## ccs_retrofits
~fi_t | [10 empty] | ~fi_process
process | comm-in | comm-out | efficiency | ncap_cost | ncap_fom | act_cost | AF | other_indexes | prc_refit | ncap_tlife | set | process | description | capacity_unit | activity_unit | timeslicelevel | vintage
ep_coal_CFB_G100000114114_ccs-rf | coal | ELC | 0.13365 | 3144 | 43.8 | 3.94 | 0.59565 | ep_coal_CFB_G100000114114 | 1 | 20 | ele | ep_coal_CFB_G100000114114_ccs-rf | ccs retrofit of -- Point Aconi Generating Station_-- | GW | TWh | daynite | no
ep_coal_subcritical_CCS_G100000101026_ccs-rf | coal | ELC | 0.08512 | 3583 | 49 | 4.59 | 0.5605 | ep_coal_subcritical_CCS_G100000101026 | 1 | 20 | ele | ep_coal_subcritical_CCS_G100000101026_ccs-rf | ccs retrofit of -- Boundary Dam power station_Unit 3 | GW | TWh | daynite | no
ep_coal_subcritical_G100000100746_ccs-rf | coal | ELC | 0.27468 | 1967 | 25.2 | 2.73 | 0.7676 | ep_coal_subcritical_G100000100746 | 1 | 20 | ele | ep_coal_subcritical_G100000100746_ccs-rf | ccs retrofit of -- Belledune power station_Unit 1 | GW | TWh | daynite | no
ep_coal_subcritical_G100000101027__m_ccs-rf | coal | ELC | 0.0912 | 3583 | 49 | 4.59 | 0.5605 | ep_coal_subcritical_G100000101027__m | 1 | 20 | ele | ep_coal_subcritical_G100000101027__m_ccs-rf | ccs retrofit of -- Boundary Dam power station_Unit 4 | GW | TWh | daynite | no
ep_coal_subcritical_G100000101028__m_ccs-rf | coal | ELC | 0.1296 | 3144 | 43.8 | 3.94 | 0.59565 | ep_coal_subcritical_G100000101028__m | 1 | 20 | ele | ep_coal_subcritical_G100000101028__m_ccs-rf | ccs retrofit of -- Boundary Dam power station_Unit 5 | GW | TWh | daynite | no
ep_coal_subcritical_G100000101029_ccs-rf | coal | ELC | 0.1296 | 3144 | 43.8 | 3.94 | 0.59565 | ep_coal_subcritical_G100000101029 | 1 | 20 | ele | ep_coal_subcritical_G100000101029_ccs-rf | ccs retrofit of -- Boundary Dam power station_Unit 6 | GW | TWh | daynite | no
ep_coal_subcritical_G100000106303_ccs-rf | coal | ELC | 0.1296 | 3144 | 43.8 | 3.94 | 0.59565 | ep_coal_subcritical_G100000106303 | 1 | 20 | ele | ep_coal_subcritical_G100000106303_ccs-rf | ccs retrofit of -- Lingan power station_Unit 1, timepoint 1 | GW | TWh | daynite | no
ep_coal_subcritical_G100000106304_ccs-rf | coal | ELC | 0.1296 | 3144 | 43.8 | 3.94 | 0.59565 | ep_coal_subcritical_G100000106304 | 1 | 20 | ele | ep_coal_subcritical_G100000106304_ccs-rf | ccs retrofit of -- Lingan power station_Unit 2 | GW | TWh | daynite | no
ep_coal_subcritical_G100000106305_ccs-rf | coal | ELC | 0.13365 | 3144 | 43.8 | 3.94 | 0.59565 | ep_coal_subcritical_G100000106305 | 1 | 20 | ele | ep_coal_subcritical_G100000106305_ccs-rf | ccs retrofit of -- Lingan power station_Unit 3, timepoint 1 | GW | TWh | daynite | no
ep_coal_subcritical_G100000106306_ccs-rf | coal | ELC | 0.13365 | 3144 | 43.8 | 3.94 | 0.59565 | ep_coal_subcritical_G100000106306 | 1 | 20 | ele | ep_coal_subcritical_G100000106306_ccs-rf | ccs retrofit of -- Lingan power station_Unit 4, timepoint 1 | GW | TWh | daynite | no
ep_coal_subcritical_G100000107528_ccs-rf | coal | ELC | 0.0912 | 3583 | 49 | 4.59 | 0.5605 | ep_coal_subcritical_G100000107528 | 1 | 20 | ele | ep_coal_subcritical_G100000107528_ccs-rf | ccs retrofit of -- Trenton Generating Station_Unit 5 | GW | TWh | daynite | no
ep_coal_subcritical_G100000107529_ccs-rf | coal | ELC | 0.1377 | 3144 | 43.8 | 3.94 | 0.59565 | ep_coal_subcritical_G100000107529 | 1 | 20 | ele | ep_coal_subcritical_G100000107529_ccs-rf | ccs retrofit of -- Trenton Generating Station_Unit 6 | GW | TWh | daynite | no
ep_coal_subcritical_G100000108060_ccs-rf | coal | ELC | 0.1296 | 3144 | 43.8 | 3.94 | 0.59565 | ep_coal_subcritical_G100000108060 | 1 | 20 | ele | ep_coal_subcritical_G100000108060_ccs-rf | ccs retrofit of -- Point Tupper power station_Unit 2, timepoint 1 | GW | TWh | daynite | no
ep_coal_subcritical_G100000108079_ccs-rf | coal | ELC | 0.1377 | 3144 | 43.8 | 3.94 | 0.59565 | ep_coal_subcritical_G100000108079 | 1 | 20 | ele | ep_coal_subcritical_G100000108079_ccs-rf | ccs retrofit of -- Poplar River power station_Unit 1 | GW | TWh | daynite | no
ep_coal_subcritical_G100000108080_ccs-rf | coal | ELC | 0.1729 | 2757 | 39.2 | 3.35 | 0.6308 | ep_coal_subcritical_G100000108080 | 1 | 20 | ele | ep_coal_subcritical_G100000108080_ccs-rf | ccs retrofit of -- Poplar River power station_Unit 2 | GW | TWh | daynite | no
ep_coal_subcritical_G100000108982_ccs-rf | coal | ELC | 0.1377 | 3144 | 43.8 | 3.94 | 0.59565 | ep_coal_subcritical_G100000108982 | 1 | 20 | ele | ep_coal_subcritical_G100000108982_ccs-rf | ccs retrofit of -- Shand power station_Unit 1 | GW | TWh | daynite | no
ep_coal_subcritical__ccs-rf | coal | ELC | 0.10944 | 3583 | 49 | 4.59 | 0.5605 | ep_coal_subcritical_ | 1 | 20 | ele | ep_coal_subcritical__ccs-rf | ccs retrofit of -- Aggregated Plant - EMBER Gap_Missing Coal Capacity | GW | TWh | daynite | no
ep_gas_combined_cycle_G100000400859_ccs-rf | gas | ELC | 0.5075 | 1365 | 34.2 | 3.75 | 0.84455 | ep_gas_combined_cycle_G100000400859 | 1 | 20 | ele | ep_gas_combined_cycle_G100000400859_ccs-rf | ccs retrofit of -- Napanee generating station_CC1 | GW | TWh | daynite | no
ep_gas_combined_cycle_G100000400860_ccs-rf | gas | ELC | 0.525 | 1365 | 34.2 | 3.75 | 0.84455 | ep_gas_combined_cycle_G100000400860 | 1 | 20 | ele | ep_gas_combined_cycle_G100000400860_ccs-rf | ccs retrofit of -- Cascade power station_Phase 1 | GW | TWh | daynite | no
ep_gas_combined_cycle_G100000400861_ccs-rf | gas | ELC | 0.525 | 1365 | 34.2 | 3.75 | 0.84455 | ep_gas_combined_cycle_G100000400861 | 1 | 20 | ele | ep_gas_combined_cycle_G100000400861_ccs-rf | ccs retrofit of -- Cascade power station_Phase 2 | GW | TWh | daynite | no
ep_gas_combined_cycle_G100000400862_ccs-rf | gas | ELC | 0.5075 | 1365 | 34.2 | 3.75 | 0.84455 | ep_gas_combined_cycle_G100000400862 | 1 | 20 | ele | ep_gas_combined_cycle_G100000400862_ccs-rf | ccs retrofit of -- Chinook Swift power station_1 | GW | TWh | daynite | no
ep_gas_combined_cycle_G100000400863_ccs-rf | gas | ELC | 0.525 | 1365 | 34.2 | 3.75 | 0.84455 | ep_gas_combined_cycle_G100000400863 | 1 | 20 | ele | ep_gas_combined_cycle_G100000400863_ccs-rf | ccs retrofit of -- Moose Jaw power station_CC | GW | TWh | daynite | no
ep_gas_combined_cycle_G100000404149_ccs-rf | gas | ELC | 0.455 | 1365 | 34.2 | 3.75 | 0.84455 | ep_gas_combined_cycle_G100000404149 | 1 | 20 | ele | ep_gas_combined_cycle_G100000404149_ccs-rf | ccs retrofit of -- Balzac Facility power station_1 | GW | TWh | daynite | no
ep_gas_combined_cycle_G100000404150_ccs-rf | gas | ELC | 0.455 | 1365 | 34.2 | 3.75 | 0.84455 | ep_gas_combined_cycle_G100000404150 | 1 | 20 | ele | ep_gas_combined_cycle_G100000404150_ccs-rf | ccs retrofit of -- Bayside generating station_1 | GW | TWh | daynite | no
ep_gas_combined_cycle_G100000404151_ccs-rf | gas | ELC | 0.455 | 1365 | 34.2 | 3.75 | 0.84455 | ep_gas_combined_cycle_G100000404151 | 1 | 20 | ele | ep_gas_combined_cycle_G100000404151_ccs-rf | ccs retrofit of -- Bear Creek cogeneration plant_1 | GW | TWh | daynite | no
ep_gas_combined_cycle_G100000404152_ccs-rf | gas | ELC | 0.47687 | 1365 | 34.2 | 3.75 | 0.84455 | ep_gas_combined_cycle_G100000404152 | 1 | 20 | ele | ep_gas_combined_cycle_G100000404152_ccs-rf | ccs retrofit of -- Bécancour cogeneration plant_1 | GW | TWh | daynite | no
ep_gas_combined_cycle_G100000404159_ccs-rf | gas | ELC | 0.47687 | 1365 | 34.2 | 3.75 | 0.84455 | ep_gas_combined_cycle_G100000404159 | 1 | 20 | ele | ep_gas_combined_cycle_G100000404159_ccs-rf | ccs retrofit of -- Brighton Beach generating station_1 | GW | TWh | daynite | no
ep_gas_combined_cycle_G100000404160_ccs-rf | gas | ELC | 0.47687 | 1365 | 34.2 | 3.75 | 0.84455 | ep_gas_combined_cycle_G100000404160 | 1 | 20 | ele | ep_gas_combined_cycle_G100000404160_ccs-rf | ccs retrofit of -- Calgary Energy Centre_1 | GW | TWh | daynite | no
ep_gas_combined_cycle_G100000404161_ccs-rf | gas | ELC | 0.4375 | 1365 | 34.2 | 3.75 | 0.84455 | ep_gas_combined_cycle_G100000404161 | 1 | 20 | ele | ep_gas_combined_cycle_G100000404161_ccs-rf | ccs retrofit of -- Cardinal power station_1 | GW | TWh | daynite | no
ep_gas_combined_cycle_G100000404162_ccs-rf | gas | ELC | 0.455 | 1365 | 34.2 | 3.75 | 0.84455 | ep_gas_combined_cycle_G100000404162 | 1 | 20 | ele | ep_gas_combined_cycle_G100000404162_ccs-rf | ccs retrofit of -- Cavalier Energy Centre_1 | GW | TWh | daynite | no
ep_gas_combined_cycle_G100000404166_ccs-rf | gas | ELC | 0.455 | 1365 | 34.2 | 3.75 | 0.84455 | ep_gas_combined_cycle_G100000404166 | 1 | 20 | ele | ep_gas_combined_cycle_G100000404166_ccs-rf | ccs retrofit of -- Cory cogeneration power station_1 | GW | TWh | daynite | no
ep_gas_combined_cycle_G100000404171_ccs-rf | gas | ELC | 0.4375 | 1365 | 34.2 | 3.75 | 0.84455 | ep_gas_combined_cycle_G100000404171 | 1 | 20 | ele | ep_gas_combined_cycle_G100000404171_ccs-rf | ccs retrofit of -- Fort Saskatchewan power station_1 | GW | TWh | daynite | no
ep_gas_combined_cycle_G100000404172_ccs-rf | gas | ELC | 0.525 | 1365 | 34.2 | 3.75 | 0.84455 | ep_gas_combined_cycle_G100000404172 | 1 | 20 | ele | ep_gas_combined_cycle_G100000404172_ccs-rf | ccs retrofit of -- Genesee power station_RP1 | GW | TWh | daynite | no
ep_gas_combined_cycle_G100000404173_ccs-rf | gas | ELC | 0.525 | 1365 | 34.2 | 3.75 | 0.84455 | ep_gas_combined_cycle_G100000404173 | 1 | 20 | ele | ep_gas_combined_cycle_G100000404173_ccs-rf | ccs retrofit of -- Genesee power station_RP2 | GW | TWh | daynite | no
ep_gas_combined_cycle_G100000404174_ccs-rf | gas | ELC | 0.47687 | 1365 | 34.2 | 3.75 | 0.84455 | ep_gas_combined_cycle_G100000404174 | 1 | 20 | ele | ep_gas_combined_cycle_G100000404174_ccs-rf | ccs retrofit of -- Goreway power station_1 | GW | TWh | daynite | no
ep_gas_combined_cycle_G100000404176_ccs-rf | gas | ELC | 0.49 | 1365 | 34.2 | 3.75 | 0.84455 | ep_gas_combined_cycle_G100000404176 | 1 | 20 | ele | ep_gas_combined_cycle_G100000404176_ccs-rf | ccs retrofit of -- Green Electron power station_1 | GW | TWh | daynite | no
ep_gas_combined_cycle_G100000404177_ccs-rf | gas | ELC | 0.47687 | 1365 | 34.2 | 3.75 | 0.84455 | ep_gas_combined_cycle_G100000404177 | 1 | 20 | ele | ep_gas_combined_cycle_G100000404177_ccs-rf | ccs retrofit of -- Greenfield Energy Centre_1 | GW | TWh | daynite | no
ep_gas_combined_cycle_G100000404185_ccs-rf | gas | ELC | 0.4375 | 1365 | 34.2 | 3.75 | 0.84455 | ep_gas_combined_cycle_G100000404185 | 1 | 20 | ele | ep_gas_combined_cycle_G100000404185_ccs-rf | ccs retrofit of -- Iroquois Falls cogeneration station_1 | GW | TWh | daynite | no
ep_gas_combined_cycle_G100000404186_ccs-rf | gas | ELC | 0.455 | 1365 | 34.2 | 3.75 | 0.84455 | ep_gas_combined_cycle_G100000404186 | 1 | 20 | ele | ep_gas_combined_cycle_G100000404186_ccs-rf | ccs retrofit of -- Island Generation power station_1 | GW | TWh | daynite | no
ep_gas_combined_cycle_G100000404187_ccs-rf | gas | ELC | 0.4375 | 1365 | 34.2 | 3.75 | 0.84455 | ep_gas_combined_cycle_G100000404187 | 1 | 20 | ele | ep_gas_combined_cycle_G100000404187_ccs-rf | ccs retrofit of -- Kingston generating station_1 | GW | TWh | daynite | no
ep_gas_combined_cycle_G100000404188_ccs-rf | gas | ELC | 0.4375 | 1365 | 34.2 | 3.75 | 0.84455 | ep_gas_combined_cycle_G100000404188 | 1 | 20 | ele | ep_gas_combined_cycle_G100000404188_ccs-rf | ccs retrofit of -- Kirkland Lake generating station_1 | GW | TWh | daynite | no
ep_gas_combined_cycle_G100000404198_ccs-rf | gas | ELC | 0.47687 | 1365 | 34.2 | 3.75 | 0.84455 | ep_gas_combined_cycle_G100000404198 | 1 | 20 | ele | ep_gas_combined_cycle_G100000404198_ccs-rf | ccs retrofit of -- Joffre cogeneration power station_1 | GW | TWh | daynite | no
ep_gas_combined_cycle_G100000404201_ccs-rf | gas | ELC | 0.455 | 1365 | 34.2 | 3.75 | 0.84455 | ep_gas_combined_cycle_G100000404201 | 1 | 20 | ele | ep_gas_combined_cycle_G100000404201_ccs-rf | ccs retrofit of -- Muskeg River Mine power station_1 | GW | TWh | daynite | no
ep_gas_combined_cycle_G100000404202_ccs-rf | gas | ELC | 0.455 | 1365 | 34.2 | 3.75 | 0.84455 | ep_gas_combined_cycle_G100000404202 | 1 | 20 | ele | ep_gas_combined_cycle_G100000404202_ccs-rf | ccs retrofit of -- Muskeg River Mine power station_2 | GW | TWh | daynite | no
ep_gas_combined_cycle_G100000404204_ccs-rf | gas | ELC | 0.455 | 1365 | 34.2 | 3.75 | 0.84455 | ep_gas_combined_cycle_G100000404204 | 1 | 20 | ele | ep_gas_combined_cycle_G100000404204_ccs-rf | ccs retrofit of -- Scotford Oil Sands Upgrader Complex cogeneration plant_1 | GW | TWh | daynite | no
ep_gas_combined_cycle_G100000404206_ccs-rf | gas | ELC | 0.4375 | 1365 | 34.2 | 3.75 | 0.84455 | ep_gas_combined_cycle_G100000404206 | 1 | 20 | ele | ep_gas_combined_cycle_G100000404206_ccs-rf | ccs retrofit of -- Meridian cogeneration station_1 | GW | TWh | daynite | no
ep_gas_combined_cycle_G100000404208_ccs-rf | gas | ELC | 0.47687 | 1365 | 34.2 | 3.75 | 0.84455 | ep_gas_combined_cycle_G100000404208 | 1 | 20 | ele | ep_gas_combined_cycle_G100000404208_ccs-rf | ccs retrofit of -- Halton Hills power station_1 | GW | TWh | daynite | no
ep_gas_combined_cycle_G100000404209_ccs-rf | gas | ELC | 0.47687 | 1365 | 34.2 | 3.75 | 0.84455 | ep_gas_combined_cycle_G100000404209 | 1 | 20 | ele | ep_gas_combined_cycle_G100000404209_ccs-rf | ccs retrofit of -- Portlands Energy Centre_1 | GW | TWh | daynite | no
ep_gas_combined_cycle_G100000404210_ccs-rf | gas | ELC | 0.49 | 1365 | 34.2 | 3.75 | 0.84455 | ep_gas_combined_cycle_G100000404210 | 1 | 20 | ele | ep_gas_combined_cycle_G100000404210_ccs-rf | ccs retrofit of -- North Battleford power station_1 | GW | TWh | daynite | no
ep_gas_combined_cycle_G100000404212_ccs-rf | gas | ELC | 0.455 | 1365 | 34.2 | 3.75 | 0.84455 | ep_gas_combined_cycle_G100000404212 | 1 | 20 | ele | ep_gas_combined_cycle_G100000404212_ccs-rf | ccs retrofit of -- Poplar Creek power station_1 | GW | TWh | daynite | no
ep_gas_combined_cycle_G100000404213_ccs-rf | gas | ELC | 0.2975 | 1365 | 34.2 | 3.75 | 0.84455 | ep_gas_combined_cycle_G100000404213 | 1 | 20 | ele | ep_gas_combined_cycle_G100000404213_ccs-rf | ccs retrofit of -- Queen Elizabeth generating station_A | GW | TWh | daynite | no
ep_gas_combined_cycle_G100000404214_ccs-rf | gas | ELC | 0.47687 | 1365 | 34.2 | 3.75 | 0.84455 | ep_gas_combined_cycle_G100000404214 | 1 | 20 | ele | ep_gas_combined_cycle_G100000404214_ccs-rf | ccs retrofit of -- Sarnia cogeneration plant_1 | GW | TWh | daynite | no
ep_gas_combined_cycle_G100000404219_ccs-rf | gas | ELC | 0.5075 | 1365 | 34.2 | 3.75 | 0.84455 | ep_gas_combined_cycle_G100000404219 | 1 | 20 | ele | ep_gas_combined_cycle_G100000404219_ccs-rf | ccs retrofit of -- Shepard Energy Centre_1 | GW | TWh | daynite | no
ep_gas_combined_cycle_G100000404220_ccs-rf | gas | ELC | 0.455 | 1365 | 34.2 | 3.75 | 0.84455 | ep_gas_combined_cycle_G100000404220 | 1 | 20 | ele | ep_gas_combined_cycle_G100000404220_ccs-rf | ccs retrofit of -- St. Clair Energy Centre_1 | GW | TWh | daynite | no
ep_gas_combined_cycle_G100000404221_ccs-rf | gas | ELC | 0.455 | 1365 | 34.2 | 3.75 | 0.84455 | ep_gas_combined_cycle_G100000404221 | 1 | 20 | ele | ep_gas_combined_cycle_G100000404221_ccs-rf | ccs retrofit of -- St. Clair Energy Centre_2 | GW | TWh | daynite | no
ep_gas_combined_cycle_G100000404223_ccs-rf | gas | ELC | 0.525 | 1365 | 34.2 | 3.75 | 0.84455 | ep_gas_combined_cycle_G100000404223 | 1 | 20 | ele | ep_gas_combined_cycle_G100000404223_ccs-rf | ccs retrofit of -- Suncor Oil Sands Base Plant cogeneration power station_1 | GW | TWh | daynite | no
ep_gas_combined_cycle_G100000404224_ccs-rf | gas | ELC | 0.525 | 1365 | 34.2 | 3.75 | 0.84455 | ep_gas_combined_cycle_G100000404224 | 1 | 20 | ele | ep_gas_combined_cycle_G100000404224_ccs-rf | ccs retrofit of -- Suncor Oil Sands Base Plant cogeneration power station_2 | GW | TWh | daynite | no
ep_gas_combined_cycle_G100000404225_ccs-rf | gas | ELC | 0.455 | 1365 | 34.2 | 3.75 | 0.84455 | ep_gas_combined_cycle_G100000404225 | 1 | 20 | ele | ep_gas_combined_cycle_G100000404225_ccs-rf | ccs retrofit of -- Thorold cogeneration station_1 | GW | TWh | daynite | no
ep_gas_combined_cycle_G100000404226_ccs-rf | gas | ELC | 0.455 | 1365 | 34.2 | 3.75 | 0.84455 | ep_gas_combined_cycle_G100000404226 | 1 | 20 | ele | ep_gas_combined_cycle_G100000404226_ccs-rf | ccs retrofit of -- Toronto Pearson Airport cogeneration Complex_1 | GW | TWh | daynite | no
ep_gas_combined_cycle_G100000404228_ccs-rf | gas | ELC | 0.4375 | 1365 | 34.2 | 3.75 | 0.84455 | ep_gas_combined_cycle_G100000404228 | 1 | 20 | ele | ep_gas_combined_cycle_G100000404228_ccs-rf | ccs retrofit of -- West Windsor power plant_1 | GW | TWh | daynite | no
ep_gas_combined_cycle_G100000410009_ccs-rf | gas | ELC | 0.4375 | 1365 | 34.2 | 3.75 | 0.84455 | ep_gas_combined_cycle_G100000410009 | 1 | 20 | ele | ep_gas_combined_cycle_G100000410009_ccs-rf | ccs retrofit of -- Lake Superior power plant_1 | GW | TWh | daynite | no
ep_gas_combined_cycle_G100000410012_ccs-rf | gas | ELC | 0.455 | 1365 | 34.2 | 3.75 | 0.84455 | ep_gas_combined_cycle_G100000410012 | 1 | 20 | ele | ep_gas_combined_cycle_G100000410012_ccs-rf | ccs retrofit of -- Foster Creek cogeneration power station_1 | GW | TWh | daynite | no
ep_gas_combined_cycle_G100000410015_ccs-rf | gas | ELC | 0.49 | 1365 | 34.2 | 3.75 | 0.84455 | ep_gas_combined_cycle_G100000410015 | 1 | 20 | ele | ep_gas_combined_cycle_G100000410015_ccs-rf | ccs retrofit of -- Christina Lake cogeneration power station_1 | GW | TWh | daynite | no
ep_gas_combined_cycle_G100000410024_ccs-rf | gas | ELC | 0.5075 | 1365 | 34.2 | 3.75 | 0.84455 | ep_gas_combined_cycle_G100000410024 | 1 | 20 | ele | ep_gas_combined_cycle_G100000410024_ccs-rf | ccs retrofit of -- H.R. Milner power station_2 upgrade | GW | TWh | daynite | no
ep_gas_combined_cycle_G100000411128_ccs-rf | gas | ELC | 0.49 | 1365 | 34.2 | 3.75 | 0.84455 | ep_gas_combined_cycle_G100000411128 | 1 | 20 | ele | ep_gas_combined_cycle_G100000411128_ccs-rf | ccs retrofit of -- Queen Elizabeth generating station_D | GW | TWh | daynite | no
ep_gas_combined_cycle_G100000411130_ccs-rf | gas | ELC | 0.2975 | 1365 | 34.2 | 3.75 | 0.84455 | ep_gas_combined_cycle_G100000411130 | 1 | 20 | ele | ep_gas_combined_cycle_G100000411130_ccs-rf | ccs retrofit of -- Queen Elizabeth generating station_B | GW | TWh | daynite | no
ep_gas_combined_cycle_ccs-rf | gas | ELC | 0.49 | 1365 | 34.2 | 3.75 | 0.84455 | ep_gas_combined_cycle | 1 | 20 | ele | ep_gas_combined_cycle_ccs-rf | ccs retrofit of -- Aggregated Plant | GW | TWh | daynite | no
ep_gas_combined_cycle_ccs-rf | gas | ELC | 0.49 | 1365 | 34.2 | 3.75 | 0.84455 | ep_gas_combined_cycle | 1 | 20 | ele | ep_gas_gas_turbine_G100000404153_ccs-rf | ccs retrofit of -- Bécancour power station_1 | GW | TWh | daynite | no
ep_gas_combined_cycle_ccs-rf | gas | ELC | 0.49 | 1365 | 34.2 | 3.75 | 0.84455 | ep_gas_combined_cycle | 1 | 20 | ele | ep_gas_gas_turbine_G100000404154_ccs-rf | ccs retrofit of -- Bécancour power station_2 | GW | TWh | daynite | no
ep_gas_combined_cycle_ccs-rf | gas | ELC | 0.49 | 1365 | 34.2 | 3.75 | 0.84455 | ep_gas_combined_cycle | 1 | 20 | ele | ep_gas_gas_turbine_G100000404155_ccs-rf | ccs retrofit of -- Bécancour power station_3 | GW | TWh | daynite | no
ep_gas_combined_cycle_ccs-rf | gas | ELC | 0.49 | 1365 | 34.2 | 3.75 | 0.84455 | ep_gas_combined_cycle | 1 | 20 | ele | ep_gas_gas_turbine_G100000404156_ccs-rf | ccs retrofit of -- Bécancour power station_4 | GW | TWh | daynite | no
ep_gas_gas_turbine_G100000404153_ccs-rf | gas | ELC | 0.23187 | 1365 | 34.2 | 3.75 | 0.84455 | ep_gas_gas_turbine_G100000404153 | 1 | 20 | ele | ep_gas_gas_turbine_G100000404157_ccs-rf | ccs retrofit of -- Manitoba Brandon power station_1 | GW | TWh | daynite | no
ep_gas_gas_turbine_G100000404154_ccs-rf | gas | ELC | 0.23187 | 1365 | 34.2 | 3.75 | 0.84455 | ep_gas_gas_turbine_G100000404154 | 1 | 20 | ele | ep_gas_gas_turbine_G100000404158_ccs-rf | ccs retrofit of -- Manitoba Brandon power station_2 | GW | TWh | daynite | no
ep_gas_gas_turbine_G100000404155_ccs-rf | gas | ELC | 0.23187 | 1365 | 34.2 | 3.75 | 0.84455 | ep_gas_gas_turbine_G100000404155 | 1 | 20 | ele | ep_gas_gas_turbine_G100000404164_ccs-rf | ccs retrofit of -- Clover Bar Energy Centre_2 | GW | TWh | daynite | no
ep_gas_gas_turbine_G100000404156_ccs-rf | gas | ELC | 0.23187 | 1365 | 34.2 | 3.75 | 0.84455 | ep_gas_gas_turbine_G100000404156 | 1 | 20 | ele | ep_gas_gas_turbine_G100000404165_ccs-rf | ccs retrofit of -- Clover Bar Energy Centre_3 | GW | TWh | daynite | no
ep_gas_gas_turbine_G100000404157_ccs-rf | gas | ELC | 0.25375 | 1365 | 34.2 | 3.75 | 0.84455 | ep_gas_gas_turbine_G100000404157 | 1 | 20 | ele | ep_gas_gas_turbine_G100000404175_ccs-rf | ccs retrofit of -- Grande Prairie generating station_1 | GW | TWh | daynite | no
ep_gas_gas_turbine_G100000404158_ccs-rf | gas | ELC | 0.25375 | 1365 | 34.2 | 3.75 | 0.84455 | ep_gas_gas_turbine_G100000404158 | 1 | 20 | ele | ep_gas_gas_turbine_G100000404181_ccs-rf | ccs retrofit of -- Horizon Mine power station_1 | GW | TWh | daynite | no
ep_gas_gas_turbine_G100000404164_ccs-rf | gas | ELC | 0.25375 | 1365 | 34.2 | 3.75 | 0.84455 | ep_gas_gas_turbine_G100000404164 | 1 | 20 | ele | ep_gas_gas_turbine_G100000404183_ccs-rf | ccs retrofit of -- H.R. Milner power station_2 | GW | TWh | daynite | no
ep_gas_gas_turbine_G100000404165_ccs-rf | gas | ELC | 0.25375 | 1365 | 34.2 | 3.75 | 0.84455 | ep_gas_gas_turbine_G100000404165 | 1 | 20 | ele | ep_gas_gas_turbine_G100000404196_ccs-rf | ccs retrofit of -- MacKay River cogeneration plant_1 | GW | TWh | daynite | no
ep_gas_gas_turbine_G100000404175_ccs-rf | gas | ELC | 0.27125 | 1365 | 34.2 | 3.75 | 0.84455 | ep_gas_gas_turbine_G100000404175 | 1 | 20 | ele | ep_gas_gas_turbine_G100000404203_ccs-rf | ccs retrofit of -- Primrose South power plant_1 | GW | TWh | daynite | no
ep_gas_gas_turbine_G100000404181_ccs-rf | gas | ELC | 0.25375 | 1365 | 34.2 | 3.75 | 0.84455 | ep_gas_gas_turbine_G100000404181 | 1 | 20 | ele | ep_gas_gas_turbine_G100000404207_ccs-rf | ccs retrofit of -- Cold Lake Project Nabiye power station_1 | GW | TWh | daynite | no
ep_gas_gas_turbine_G100000404183_ccs-rf | gas | ELC | 0.27125 | 1365 | 34.2 | 3.75 | 0.84455 | ep_gas_gas_turbine_G100000404183 | 1 | 20 | ele | ep_gas_gas_turbine_G100000404215_ccs-rf | ccs retrofit of -- Sarnia Refinery power station_1 | GW | TWh | daynite | no
ep_gas_gas_turbine_G100000404196_ccs-rf | gas | ELC | 0.25375 | 1365 | 34.2 | 3.75 | 0.84455 | ep_gas_gas_turbine_G100000404196 | 1 | 20 | ele | ep_gas_gas_turbine_G100000404227_ccs-rf | ccs retrofit of -- Tufts Cove generating station_1 | GW | TWh | daynite | no
ep_gas_gas_turbine_G100000404203_ccs-rf | gas | ELC | 0.23187 | 1365 | 34.2 | 3.75 | 0.84455 | ep_gas_gas_turbine_G100000404203 | 1 | 20 | ele | ep_gas_gas_turbine_G100000404231_ccs-rf | ccs retrofit of -- York Energy Centre_1 | GW | TWh | daynite | no
ep_gas_gas_turbine_G100000404207_ccs-rf | gas | ELC | 0.27125 | 1365 | 34.2 | 3.75 | 0.84455 | ep_gas_gas_turbine_G100000404207 | 1 | 20 | ele | ep_gas_gas_turbine_G100000404232_ccs-rf | ccs retrofit of -- York Energy Centre_2 | GW | TWh | daynite | no
ep_gas_gas_turbine_G100000404215_ccs-rf | gas | ELC | 0.25375 | 1365 | 34.2 | 3.75 | 0.84455 | ep_gas_gas_turbine_G100000404215 | 1 | 20 | ele | ep_gas_gas_turbine_G100000409997_ccs-rf | ccs retrofit of -- Tufts Cove generating station_3 | GW | TWh | daynite | no
ep_gas_gas_turbine_G100000404227_ccs-rf | gas | ELC | 0.23187 | 1365 | 34.2 | 3.75 | 0.84455 | ep_gas_gas_turbine_G100000404227 | 1 | 20 | ele | ep_gas_gas_turbine_G100000409998_ccs-rf | ccs retrofit of -- Tufts Cove generating station_2 | GW | TWh | daynite | no
ep_gas_gas_turbine_G100000404231_ccs-rf | gas | ELC | 0.27125 | 1365 | 34.2 | 3.75 | 0.84455 | ep_gas_gas_turbine_G100000404231 | 1 | 20 | ele | ep_gas_gas_turbine_G100000410001_ccs-rf | ccs retrofit of -- Mildred Lake cogeneration station_2 | GW | TWh | daynite | no
ep_gas_gas_turbine_G100000404232_ccs-rf | gas | ELC | 0.27125 | 1365 | 34.2 | 3.75 | 0.84455 | ep_gas_gas_turbine_G100000404232 | 1 | 20 | ele | ep_gas_gas_turbine_G100000410149_ccs-rf | ccs retrofit of -- Rainbow Lake generating station_1 | GW | TWh | daynite | no
ep_gas_gas_turbine_G100000409997_ccs-rf | gas | ELC | 0.23187 | 1365 | 34.2 | 3.75 | 0.84455 | ep_gas_gas_turbine_G100000409997 | 1 | 20 | ele | ep_gas_gas_turbine_ccs-rf | ccs retrofit of -- Aggregated Plant | GW | TWh | daynite | no
ep_gas_gas_turbine_G100000409998_ccs-rf | gas | ELC | 0.23187 | 1365 | 34.2 | 3.75 | 0.84455 | ep_gas_gas_turbine_G100000409998 | 1 | 20 | ele | ep_gas_steam_turbine_G100000404182_ccs-rf | ccs retrofit of -- H.R. Milner power station_1 | GW | TWh | daynite | no
ep_gas_gas_turbine_G100000410001_ccs-rf | gas | ELC | 0.27125 | 1365 | 34.2 | 3.75 | 0.84455 | ep_gas_gas_turbine_G100000410001 | 1 | 20 | ele | ep_gas_steam_turbine_G100000404190_ccs-rf | ccs retrofit of -- Lennox generating station_1 | GW | TWh | daynite | no
ep_gas_gas_turbine_G100000410149_ccs-rf | gas | ELC | 0.27125 | 1365 | 34.2 | 3.75 | 0.84455 | ep_gas_gas_turbine_G100000410149 | 1 | 20 | ele | ep_gas_steam_turbine_G100000404191_ccs-rf | ccs retrofit of -- Lennox generating station_2 | GW | TWh | daynite | no
ep_gas_gas_turbine_ccs-rf | gas | ELC | 0.28 | 1365 | 34.2 | 3.75 | 0.84455 | ep_gas_gas_turbine | 1 | 20 | ele | ep_gas_steam_turbine_G100000404192_ccs-rf | ccs retrofit of -- Lennox generating station_3 | GW | TWh | daynite | no
ep_gas_gas_turbine_ccs-rf | gas | ELC | 0.28 | 1365 | 34.2 | 3.75 | 0.84455 | ep_gas_gas_turbine | 1 | 20 | ele | ep_gas_steam_turbine_G100000404193_ccs-rf | ccs retrofit of -- Lennox generating station_4 | GW | TWh | daynite | no
ep_gas_gas_turbine_ccs-rf | gas | ELC | 0.28 | 1365 | 34.2 | 3.75 | 0.84455 | ep_gas_gas_turbine | 1 | 20 | ele | ep_gas_steam_turbine_G100000410013_ccs-rf | ccs retrofit of -- East Windsor cogeneration centre_1 | GW | TWh | daynite | no
ep_gas_gas_turbine_ccs-rf | gas | ELC | 0.28 | 1365 | 34.2 | 3.75 | 0.84455 | ep_gas_gas_turbine | 1 | 20 | ele | ep_gas_steam_turbine_G100000411129_ccs-rf | ccs retrofit of -- Queen Elizabeth generating station_C | GW | TWh | daynite | no
ep_gas_gas_turbine_ccs-rf | gas | ELC | 0.28 | 1365 | 34.2 | 3.75 | 0.84455 | ep_gas_gas_turbine | 1 | 20 | ele | ep_gas_steam_turbine_G100001017903_ccs-rf | ccs retrofit of -- Alberta Sundance power station_Unit 6, timepoint 2 | GW | TWh | daynite | no
ep_gas_gas_turbine_ccs-rf | gas | ELC | 0.28 | 1365 | 34.2 | 3.75 | 0.84455 | ep_gas_gas_turbine | 1 | 20 | ele | ep_gas_steam_turbine_G100001017904_ccs-rf | ccs retrofit of -- Genesee power station_Unit 3, timepoint 2 | GW | TWh | daynite | no
ep_gas_gas_turbine_ccs-rf | gas | ELC | 0.28 | 1365 | 34.2 | 3.75 | 0.84455 | ep_gas_gas_turbine | 1 | 20 | ele | ep_gas_steam_turbine_G100001017921_ccs-rf | ccs retrofit of -- Battle River power station_Unit 5, timepoint 2 | GW | TWh | daynite | no
ep_gas_gas_turbine_ccs-rf | gas | ELC | 0.28 | 1365 | 34.2 | 3.75 | 0.84455 | ep_gas_gas_turbine | 1 | 20 | ele | ep_gas_steam_turbine_G100001017951_ccs-rf | ccs retrofit of -- Keephills power station_Unit 3, timepoint 2 | GW | TWh | daynite | no
ep_gas_gas_turbine_ccs-rf | gas | ELC | 0.28 | 1365 | 34.2 | 3.75 | 0.84455 | ep_gas_gas_turbine | 1 | 20 | ele | ep_gas_steam_turbine_G100001017959_ccs-rf | ccs retrofit of -- Sheerness power station_Unit 1, timepoint 2 | GW | TWh | daynite | no
ep_gas_gas_turbine_ccs-rf | gas | ELC | 0.28 | 1365 | 34.2 | 3.75 | 0.84455 | ep_gas_gas_turbine | 1 | 20 | ele | ep_gas_steam_turbine_G100001017960_ccs-rf | ccs retrofit of -- Sheerness power station_Unit 2, timepoint 2 | GW | TWh | daynite | no
ep_gas_gas_turbine_ccs-rf | gas | ELC | 0.28 | 1365 | 34.2 | 3.75 | 0.84455 | ep_gas_gas_turbine | 1 | 20 | ele | ep_gas_steam_turbine_G100001017983_ccs-rf | ccs retrofit of -- Keephills power station_Unit 2, timepoint 2 | GW | TWh | daynite | no
ep_gas_steam_turbine_G100000404182_ccs-rf | gas | ELC | 0.27125 | 1365 | 34.2 | 3.75 | 0.84455 | ep_gas_steam_turbine_G100000404182 | 1 | 20 | ele | ep_gas_steam_turbine_G100001017994_ccs-rf | ccs retrofit of -- Battle River power station_Unit 4, timepoint 2 | GW | TWh | daynite | no
ep_gas_steam_turbine_G100000404190_ccs-rf | gas | ELC | 0.28875 | 1365 | 34.2 | 3.75 | 0.84455 | ep_gas_steam_turbine_G100000404190 | 1 | 20 | ele | ep_gas_steam_turbine_G100001018029_ccs-rf | ccs retrofit of -- Alberta Sundance power station_Unit 4, timepoint 2 | GW | TWh | daynite | no
ep_gas_steam_turbine_G100000404191_ccs-rf | gas | ELC | 0.28875 | 1365 | 34.2 | 3.75 | 0.84455 | ep_gas_steam_turbine_G100000404191 | 1 | 20 | ele | ep_gas_steam_turbine__m_ccs-rf | ccs retrofit of -- Aggregated Plant | GW | TWh | daynite | no
ep_gas_steam_turbine_G100000404192_ccs-rf | gas | ELC | 0.28875 | 1365 | 34.2 | 3.75 | 0.84455 | ep_gas_steam_turbine_G100000404192 | 1 | 20 | ele | ep_gas_steam_turbine_ccs-rf | ccs retrofit of -- Aggregated Plant | GW | TWh | daynite | no
ep_gas_steam_turbine_G100000404193_ccs-rf | gas | ELC | 0.28875 | 1365 | 34.2 | 3.75 | 0.84455 | ep_gas_steam_turbine_G100000404193 | 1 | 20 | ele | ep_oil_gas_turbine_G100000413053_ccs-rf | ccs retrofit of -- Sainte Rose power station_1 | GW | TWh | daynite | no
ep_gas_steam_turbine_G100000410013_ccs-rf | gas | ELC | 0.2975 | 1365 | 34.2 | 3.75 | 0.84455 | ep_gas_steam_turbine_G100000410013 | 1 | 20 | ele | ep_oil_gas_turbine_G100000413054_ccs-rf | ccs retrofit of -- Millbank power station_4 | GW | TWh | daynite | no
ep_gas_steam_turbine_G100000411129_ccs-rf | gas | ELC | 0.25375 | 1365 | 34.2 | 3.75 | 0.84455 | ep_gas_steam_turbine_G100000411129 | 1 | 20 | ele | ep_oil_gas_turbine_G100000413055_ccs-rf | ccs retrofit of -- Millbank power station_3 | GW | TWh | daynite | no
ep_gas_steam_turbine_G100001017903_ccs-rf | gas | ELC | 0.31938 | 1365 | 34.2 | 3.75 | 0.84455 | ep_gas_steam_turbine_G100001017903 | 1 | 20 | ele | ep_oil_gas_turbine_G100000413056_ccs-rf | ccs retrofit of -- Millbank power station_2 | GW | TWh | daynite | no
ep_gas_steam_turbine_G100001017904_ccs-rf | gas | ELC | 0.31938 | 1365 | 34.2 | 3.75 | 0.84455 | ep_gas_steam_turbine_G100001017904 | 1 | 20 | ele | ep_oil_gas_turbine_G100000413057_ccs-rf | ccs retrofit of -- Millbank power station_1 | GW | TWh | daynite | no
ep_gas_steam_turbine_G100001017921_ccs-rf | gas | ELC | 0.31938 | 1365 | 34.2 | 3.75 | 0.84455 | ep_gas_steam_turbine_G100001017921 | 1 | 20 | ele | ep_oil_gas_turbine_ccs-rf | ccs retrofit of -- Aggregated Plant | GW | TWh | daynite | no
ep_gas_steam_turbine_G100001017951_ccs-rf | gas | ELC | 0.31938 | 1365 | 34.2 | 3.75 | 0.84455 | ep_gas_steam_turbine_G100001017951 | 1 | 20 | ele | ep_oil_internal_combustion_ccs-rf | ccs retrofit of -- Aggregated Plant | GW | TWh | daynite | no
ep_gas_steam_turbine_G100001017959_ccs-rf | gas | ELC | 0.31938 | 1365 | 34.2 | 3.75 | 0.84455 | ep_gas_steam_turbine_G100001017959 | 1 | 20 | ele | ep_oil_steam_turbine_G100000413059_ccs-rf | ccs retrofit of -- Holyrood Thermal Generating Station_3 | GW | TWh | daynite | no
ep_gas_steam_turbine_G100001017960_ccs-rf | gas | ELC | 0.31938 | 1365 | 34.2 | 3.75 | 0.84455 | ep_gas_steam_turbine_G100001017960 | 1 | 20 | ele | ep_oil_steam_turbine_G100000413060_ccs-rf | ccs retrofit of -- Holyrood Thermal Generating Station_2 | GW | TWh | daynite | no
ep_gas_steam_turbine_G100001017983_ccs-rf | gas | ELC | 0.31938 | 1365 | 34.2 | 3.75 | 0.84455 | ep_gas_steam_turbine_G100001017983 | 1 | 20 | ele | ep_oil_steam_turbine_G100000413061_ccs-rf | ccs retrofit of -- Holyrood Thermal Generating Station_1 | GW | TWh | daynite | no
ep_gas_steam_turbine_G100001017994_ccs-rf | gas | ELC | 0.30187 | 1365 | 34.2 | 3.75 | 0.84455 | ep_gas_steam_turbine_G100001017994 | 1 | 20 | ele | ep_oil_steam_turbine_G100000413062_ccs-rf | ccs retrofit of -- Coleson Cove power station_3 | GW | TWh | daynite | no
ep_gas_steam_turbine_G100001018029_ccs-rf | gas | ELC | 0.30187 | 1365 | 34.2 | 3.75 | 0.84455 | ep_gas_steam_turbine_G100001018029 | 1 | 20 | ele | ep_oil_steam_turbine_G100000413063_ccs-rf | ccs retrofit of -- Coleson Cove power station_2 | GW | TWh | daynite | no
ep_gas_steam_turbine__m_ccs-rf | gas | ELC | 0.25375 | 1365 | 34.2 | 3.75 | 0.84455 | ep_gas_steam_turbine__m | 1 | 20 | ele | ep_oil_steam_turbine_G100000413064_ccs-rf | ccs retrofit of -- Coleson Cove power station_1 | GW | TWh | daynite | no
ep_gas_steam_turbine_ccs-rf | gas | ELC | 0.29722 | 1365 | 34.2 | 3.75 | 0.84455 | ep_gas_steam_turbine | 1 | 20 | ele | ep_oil_steam_turbine__m_ccs-rf | ccs retrofit of -- Aggregated Plant | GW | TWh | daynite | no
ep_gas_steam_turbine_ccs-rf | gas | ELC | 0.29722 | 1365 | 34.2 | 3.75 | 0.84455 | ep_gas_steam_turbine | 1 | 20
ep_oil_gas_turbine_G100000413053_ccs-rf | oil | ELC | 0.22312 | 1365 | 34.2 | 3.75 | 0.84455 | ep_oil_gas_turbine_G100000413053 | 1 | 20
ep_oil_gas_turbine_G100000413054_ccs-rf | oil | ELC | 0.22312 | 1365 | 34.2 | 3.75 | 0.84455 | ep_oil_gas_turbine_G100000413054 | 1 | 20
ep_oil_gas_turbine_G100000413055_ccs-rf | oil | ELC | 0.22312 | 1365 | 34.2 | 3.75 | 0.84455 | ep_oil_gas_turbine_G100000413055 | 1 | 20
ep_oil_gas_turbine_G100000413056_ccs-rf | oil | ELC | 0.22312 | 1365 | 34.2 | 3.75 | 0.84455 | ep_oil_gas_turbine_G100000413056 | 1 | 20
ep_oil_gas_turbine_G100000413057_ccs-rf | oil | ELC | 0.22312 | 1365 | 34.2 | 3.75 | 0.84455 | ep_oil_gas_turbine_G100000413057 | 1 | 20
ep_oil_gas_turbine_ccs-rf | oil | ELC | 0.23625 | 1365 | 34.2 | 3.75 | 0.84455 | ep_oil_gas_turbine | 1 | 20
ep_oil_internal_combustion_ccs-rf | oil | ELC | 0.28437 | 1365 | 34.2 | 3.75 | 0.84455 | ep_oil_internal_combustion | 1 | 20
ep_oil_internal_combustion_ccs-rf | oil | ELC | 0.28437 | 1365 | 34.2 | 3.75 | 0.84455 | ep_oil_internal_combustion | 1 | 20
ep_oil_steam_turbine_G100000413059_ccs-rf | oil | ELC | 0.25375 | 1365 | 34.2 | 3.75 | 0.84455 | ep_oil_steam_turbine_G100000413059 | 1 | 20
ep_oil_steam_turbine_G100000413060_ccs-rf | oil | ELC | 0.25375 | 1365 | 34.2 | 3.75 | 0.84455 | ep_oil_steam_turbine_G100000413060 | 1 | 20
ep_oil_steam_turbine_G100000413061_ccs-rf | oil | ELC | 0.25375 | 1365 | 34.2 | 3.75 | 0.84455 | ep_oil_steam_turbine_G100000413061 | 1 | 20
ep_oil_steam_turbine_G100000413062_ccs-rf | oil | ELC | 0.28 | 1365 | 34.2 | 3.75 | 0.84455 | ep_oil_steam_turbine_G100000413062 | 1 | 20
ep_oil_steam_turbine_G100000413063_ccs-rf | oil | ELC | 0.28 | 1365 | 34.2 | 3.75 | 0.84455 | ep_oil_steam_turbine_G100000413063 | 1 | 20
ep_oil_steam_turbine_G100000413064_ccs-rf | oil | ELC | 0.28 | 1365 | 34.2 | 3.75 | 0.84455 | ep_oil_steam_turbine_G100000413064 | 1 | 20
ep_oil_steam_turbine__m_ccs-rf | oil | ELC | 0.23625 | 1365 | 34.2 | 3.75 | 0.84455 | ep_oil_steam_turbine__m | 1 | 20

## existing_stock
~fi_t | [10 empty] | ~fi_process
process | comm-in | comm-out | year | ncap_pasti | efficiency | ncap_cost | ncap_fom | act_cost | ncap_tlife | ncap_af~fx | set | process | description | capacity_unit | activity_unit | timeslicelevel | vintage
ep_bioenergy | bioenergy | ELC | 1972 | 0.033 | 0.24 | 4725 | 169 | 9.6 | 83 |  | ele | ep_bioenergy | Aggregated Plant | GW | TWh | daynite | yes
ep_bioenergy | bioenergy | ELC | 1993 | 0.082 | 0.255 | 4725 | 169 | 9.6 | 62 |  | ele | ep_bioenergy_ | Aggregated Plant - EMBER Gap_Missing Bioenergy Capacity | GW | TWh | daynite | yes
ep_bioenergy | bioenergy | ELC | 1995 | 0.03 | 0.255 | 4725 | 169 | 9.6 | 60 |  | ele | ep_bioenergy_G100000200397 | Kamloops Pulp Mill power station_1 | GW | TWh | daynite | no
ep_bioenergy | bioenergy | ELC | 2000 | 0.035 | 0.255 | 4725 | 169 | 9.6 | 55 |  | ele | ep_bioenergy_G100000200412 | Port Hawkesbury power station_New 1 | GW | TWh | daynite | no
ep_bioenergy | bioenergy | ELC | 2001 | 0.032 | 0.28 | 4725 | 169 | 9.6 | 54 |  | ele | ep_bioenergy_G100000200430 | Williams Lake power station_1 | GW | TWh | daynite | no
ep_bioenergy | bioenergy | ELC | 2002 | 0.035 | 0.28 | 4725 | 169 | 9.6 | 53 |  | ele | ep_bioenergy_G100000200433 | Zellstoff Celgar Mill power station_2 | GW | TWh | daynite | no
ep_bioenergy | bioenergy | ELC | 2003 | 0.032 | 0.28 | 4725 | 169 | 9.6 | 52 |  | ele | ep_bioenergy_G100000201524 | Howe Sound Mill power station_B1 | GW | TWh | daynite | no
ep_bioenergy | bioenergy | ELC | 2010 | 0.048 | 0.28 | 4725 | 169 | 9.6 | 50 |  | ele | ep_bioenergy_G100000201525 | Howe Sound Mill power station_B2 | GW | TWh | daynite | no
ep_bioenergy | bioenergy | ELC | 2015 | 0.28 | 0.3 | 4725 | 169 | 9.6 | 50 |  | ele | ep_bioenergy_G100000201527 | Northwood Pulp Mill power station_1 | GW | TWh | daynite | no
ep_bioenergy | bioenergy | ELC | 2017 | 0.04 | 0.3 | 4725 | 169 | 9.6 | 50 |  | ele | ep_bioenergy_G100000201529 | Prince George Pulp and Paper Mill power station_1 | GW | TWh | daynite | no
ep_bioenergy | bioenergy | ELC | 2018 | 0.04 | 0.3 | 4725 | 169 | 9.6 | 50 |  | ele | ep_bioenergy_G100000201531 | Skookumchuk power station_2 | GW | TWh | daynite | no
ep_bioenergy_ | bioenergy | ELC | 2022 | 1.095 | 0.35 | 3500 | 130 | 8 | 50 |  | ele | ep_bioenergy_G100000201532 | Témiscaming power station_2 | GW | TWh | daynite | no
ep_bioenergy_G100000200397 | bioenergy | ELC | 2017 | 0.076 | 0.31 | 4025 | 143 | 8.8 | 50 |  | ele | ep_bioenergy_G100000201533 | Thunder Bay Abibow power station_5 | GW | TWh | daynite | no
ep_bioenergy_G100000200412 | bioenergy | ELC | 2013 | 0.06 | 0.31 | 4025 | 143 | 8.8 | 50 |  | ele | ep_bioenergy_G1000002471 | Atikokan power station_1, timepoint 2 | GW | TWh | daynite | no
ep_bioenergy_G100000200430 | bioenergy | ELC | 1993 | 0.066 | 0.265 | 4025 | 143 | 8.8 | 62 |  | ele | ep_coal_CFB_G100000114114 | Point Aconi Generating Station_-- | GW | TWh | daynite | no
ep_bioenergy_G100000200433 | bioenergy | ELC | 1994 | 0.052 | 0.265 | 4025 | 143 | 8.8 | 61 |  | ele | ep_coal_subcritical_ | Aggregated Plant - EMBER Gap_Missing Coal Capacity | GW | TWh | daynite | yes
ep_bioenergy_G100000201524 | bioenergy | ELC | 2015 | 0.063 | 0.31 | 4025 | 143 | 8.8 | 50 |  | ele | ep_coal_subcritical_CCS_G100000101026 | Boundary Dam power station_Unit 3 | GW | TWh | daynite | no
ep_bioenergy_G100000201525 | bioenergy | ELC | 2015 | 0.05 | 0.3 | 4725 | 169 | 9.6 | 50 |  | ele | ep_coal_subcritical_G100000100746 | Belledune power station_Unit 1 | GW | TWh | daynite | no
ep_bioenergy_G100000201527 | bioenergy | ELC | 2015 | 0.063 | 0.31 | 4025 | 143 | 8.8 | 50 |  | ele | ep_coal_subcritical_G100000101027__m | Boundary Dam power station_Unit 4 | GW | TWh | daynite | no
ep_bioenergy_G100000201529 | bioenergy | ELC | 2015 | 0.06 | 0.31 | 4025 | 143 | 8.8 | 50 |  | ele | ep_coal_subcritical_G100000101028__m | Boundary Dam power station_Unit 5 | GW | TWh | daynite | no
ep_bioenergy_G100000201531 | bioenergy | ELC | 2015 | 0.051 | 0.31 | 4025 | 143 | 8.8 | 50 |  | ele | ep_coal_subcritical_G100000101029 | Boundary Dam power station_Unit 6 | GW | TWh | daynite | no
ep_bioenergy_G100000201532 | bioenergy | ELC | 2015 | 0.05 | 0.3 | 4725 | 169 | 9.6 | 50 |  | ele | ep_coal_subcritical_G100000106303 | Lingan power station_Unit 1, timepoint 1 | GW | TWh | daynite | no
ep_bioenergy_G100000201533 | bioenergy | ELC | 2013 | 0.062 | 0.31 | 4025 | 143 | 8.8 | 50 |  | ele | ep_coal_subcritical_G100000106304 | Lingan power station_Unit 2 | GW | TWh | daynite | no
ep_bioenergy_G1000002471 | bioenergy | ELC | 1985 | 0.205 | 0.255 | 4025 | 143 | 8.8 | 70 |  | ele | ep_coal_subcritical_G100000106305 | Lingan power station_Unit 3, timepoint 1 | GW | TWh | daynite | no
ep_coal_CFB_G100000114114 | coal | ELC | 1993 | 0.165 | 0.33 | 2645 | 71.5 | 6.6 | 50 |  | ele | ep_coal_subcritical_G100000106306 | Lingan power station_Unit 4, timepoint 1 | GW | TWh | daynite | no
ep_coal_subcritical_ | coal | ELC | 2022 | 1.4992 | 0.36 | 2000 | 60 | 5 | 50 |  | ele | ep_coal_subcritical_G100000107528 | Trenton Generating Station_Unit 5 | GW | TWh | daynite | no
ep_coal_subcritical_CCS_G100000101026 | coal | ELC | 2014 | 0.11 | 0.28 | 4140 | 121 | 7.7 | 50 |  | ele | ep_coal_subcritical_G100000107529 | Trenton Generating Station_Unit 6 | GW | TWh | daynite | no
ep_coal_subcritical_CCS_G100000101026 | coal | ELC | 2014 | 0.11 | 0.28 | 4140 | 121 | 7.7 | 50 |  | ele | ep_coal_subcritical_G100000108060 | Point Tupper power station_Unit 2, timepoint 1 | GW | TWh | daynite | no
ep_coal_subcritical_G100000100746 | coal | ELC | 1993 | 0.49 | 0.36 | 2000 | 60 | 5 | 50 |  | ele | ep_coal_subcritical_G100000108079 | Poplar River power station_Unit 1 | GW | TWh | daynite | no
ep_coal_subcritical_G100000101027__m | coal | ELC | 1970 | 0.15 | 0.3 | 2300 | 66 | 5.5 | 54 |  | ele | ep_coal_subcritical_G100000108080 | Poplar River power station_Unit 2 | GW | TWh | daynite | no
ep_coal_subcritical_G100000101028__m | coal | ELC | 1973 | 0.15 | 0.32 | 2300 | 66 | 5.5 | 51 |  | ele | ep_coal_subcritical_G100000108982 | Shand power station_Unit 1 | GW | TWh | daynite | no
ep_coal_subcritical_G100000101029 | coal | ELC | 1978 | 0.293 | 0.32 | 2300 | 66 | 5.5 | 50 |  | ele | ep_gas_combined_cycle | Aggregated Plant | GW | TWh | daynite | yes
ep_coal_subcritical_G100000106303 | coal | ELC | 1979 | 0.1582 | 0.32 | 2300 | 66 | 5.5 | 50 |  | ele | ep_gas_combined_cycle_G100000400859 | Napanee generating station_CC1 | GW | TWh | daynite | no
ep_coal_subcritical_G100000106304 | coal | ELC | 1980 | 0.1582 | 0.32 | 2300 | 66 | 5.5 | 50 |  | ele | ep_gas_combined_cycle_G100000400860 | Cascade power station_Phase 1 | GW | TWh | daynite | no
ep_coal_subcritical_G100000106305 | coal | ELC | 1983 | 0.1582 | 0.33 | 2300 | 66 | 5.5 | 50 |  | ele | ep_gas_combined_cycle_G100000400861 | Cascade power station_Phase 2 | GW | TWh | daynite | no
ep_coal_subcritical_G100000106306 | coal | ELC | 1984 | 0.1582 | 0.33 | 2300 | 66 | 5.5 | 50 |  | ele | ep_gas_combined_cycle_G100000400862 | Chinook Swift power station_1 | GW | TWh | daynite | no
ep_coal_subcritical_G100000107528 | coal | ELC | 1969 | 0.152 | 0.3 | 2300 | 66 | 5.5 | 59 |  | ele | ep_gas_combined_cycle_G100000400863 | Moose Jaw power station_CC | GW | TWh | daynite | no
ep_coal_subcritical_G100000107529 | coal | ELC | 1991 | 0.158 | 0.34 | 2300 | 66 | 5.5 | 50 |  | ele | ep_gas_combined_cycle_G100000404149 | Balzac Facility power station_1 | GW | TWh | daynite | no
ep_coal_subcritical_G100000108060 | coal | ELC | 1973 | 0.15 | 0.32 | 2300 | 66 | 5.5 | 55 |  | ele | ep_gas_combined_cycle_G100000404150 | Bayside generating station_1 | GW | TWh | daynite | no
ep_coal_subcritical_G100000108079 | coal | ELC | 1980 | 0.315 | 0.34 | 2000 | 60 | 5 | 50 |  | ele | ep_gas_combined_cycle_G100000404151 | Bear Creek cogeneration plant_1 | GW | TWh | daynite | no
ep_coal_subcritical_G100000108080 | coal | ELC | 1983 | 0.315 | 0.35 | 2000 | 60 | 5 | 50 |  | ele | ep_gas_combined_cycle_G100000404152 | Bécancour cogeneration plant_1 | GW | TWh | daynite | no
ep_coal_subcritical_G100000108982 | coal | ELC | 1992 | 0.3 | 0.34 | 2300 | 66 | 5.5 | 50 |  | ele | ep_gas_combined_cycle_G100000404159 | Brighton Beach generating station_1 | GW | TWh | daynite | no
ep_gas_combined_cycle | gas | ELC | 1992 | 0.074 | 0.5 | 1150 | 33 | 3.3 | 63 |  | ele | ep_gas_combined_cycle_G100000404160 | Calgary Energy Centre_1 | GW | TWh | daynite | no
ep_gas_combined_cycle | gas | ELC | 1996 | 0.072 | 0.5 | 1150 | 33 | 3.3 | 59 |  | ele | ep_gas_combined_cycle_G100000404161 | Cardinal power station_1 | GW | TWh | daynite | no
ep_gas_combined_cycle | gas | ELC | 2009 | 0.085 | 0.52 | 1150 | 33 | 3.3 | 50 |  | ele | ep_gas_combined_cycle_G100000404162 | Cavalier Energy Centre_1 | GW | TWh | daynite | no
ep_gas_combined_cycle | gas | ELC | 2013 | 0.085 | 0.56 | 1150 | 33 | 3.3 | 50 |  | ele | ep_gas_combined_cycle_G100000404166 | Cory cogeneration power station_1 | GW | TWh | daynite | no
ep_gas_combined_cycle | gas | ELC | 2015 | 0.073 | 0.56 | 1150 | 33 | 3.3 | 50 |  | ele | ep_gas_combined_cycle_G100000404171 | Fort Saskatchewan power station_1 | GW | TWh | daynite | no
ep_gas_combined_cycle_G100000400859 | gas | ELC | 2020 | 0.9 | 0.58 | 1000 | 30 | 3 | 50 |  | ele | ep_gas_combined_cycle_G100000404172 | Genesee power station_RP1 | GW | TWh | daynite | no
ep_gas_combined_cycle_G100000400860 | gas | ELC | 2024 | 0.45 | 0.6 | 1000 | 30 | 3 | 50 |  | ele | ep_gas_combined_cycle_G100000404173 | Genesee power station_RP2 | GW | TWh | daynite | no
ep_gas_combined_cycle_G100000400861 | gas | ELC | 2024 | 0.45 | 0.6 | 1000 | 30 | 3 | 50 |  | ele | ep_gas_combined_cycle_G100000404174 | Goreway power station_1 | GW | TWh | daynite | no
ep_gas_combined_cycle_G100000400862 | gas | ELC | 2019 | 0.353 | 0.58 | 1000 | 30 | 3 | 50 |  | ele | ep_gas_combined_cycle_G100000404176 | Green Electron power station_1 | GW | TWh | daynite | no
ep_gas_combined_cycle_G100000400863 | gas | ELC | 2028 | 0.36 | 0.6 | 1000 | 30 | 3 | 50 |  | ele | ep_gas_combined_cycle_G100000404177 | Greenfield Energy Centre_1 | GW | TWh | daynite | no
ep_gas_combined_cycle_G100000404149 | gas | ELC | 2001 | 0.12 | 0.52 | 1150 | 33 | 3.3 | 54 |  | ele | ep_gas_combined_cycle_G100000404185 | Iroquois Falls cogeneration station_1 | GW | TWh | daynite | no
ep_gas_combined_cycle_G100000404150 | gas | ELC | 2001 | 0.29 | 0.52 | 1150 | 33 | 3.3 | 50 |  | ele | ep_gas_combined_cycle_G100000404186 | Island Generation power station_1 | GW | TWh | daynite | no
ep_gas_combined_cycle_G100000404151 | gas | ELC | 2003 | 0.1 | 0.52 | 1150 | 33 | 3.3 | 52 |  | ele | ep_gas_combined_cycle_G100000404187 | Kingston generating station_1 | GW | TWh | daynite | no
ep_gas_combined_cycle_G100000404152 | gas | ELC | 2006 | 0.55 | 0.545 | 1000 | 30 | 3 | 50 |  | ele | ep_gas_combined_cycle_G100000404188 | Kirkland Lake generating station_1 | GW | TWh | daynite | no
ep_gas_combined_cycle_G100000404159 | gas | ELC | 2004 | 0.58 | 0.545 | 1000 | 30 | 3 | 51 |  | ele | ep_gas_combined_cycle_G100000404198 | Joffre cogeneration power station_1 | GW | TWh | daynite | no
ep_gas_combined_cycle_G100000404160 | gas | ELC | 2003 | 0.32 | 0.545 | 1000 | 30 | 3 | 52 |  | ele | ep_gas_combined_cycle_G100000404201 | Muskeg River Mine power station_1 | GW | TWh | daynite | no
ep_gas_combined_cycle_G100000404161 | gas | ELC | 1994 | 0.156 | 0.5 | 1150 | 33 | 3.3 | 61 |  | ele | ep_gas_combined_cycle_G100000404202 | Muskeg River Mine power station_2 | GW | TWh | daynite | no
ep_gas_combined_cycle_G100000404162 | gas | ELC | 2001 | 0.12 | 0.52 | 1150 | 33 | 3.3 | 54 |  | ele | ep_gas_combined_cycle_G100000404204 | Scotford Oil Sands Upgrader Complex cogeneration plant_1 | GW | TWh | daynite | no
ep_gas_combined_cycle_G100000404166 | gas | ELC | 2003 | 0.249 | 0.52 | 1150 | 33 | 3.3 | 52 |  | ele | ep_gas_combined_cycle_G100000404206 | Meridian cogeneration station_1 | GW | TWh | daynite | no
ep_gas_combined_cycle_G100000404171 | gas | ELC | 1999 | 0.118 | 0.5 | 1150 | 33 | 3.3 | 56 |  | ele | ep_gas_combined_cycle_G100000404208 | Halton Hills power station_1 | GW | TWh | daynite | no
ep_gas_combined_cycle_G100000404172 | gas | ELC | 2024 | 0.56 | 0.6 | 1000 | 30 | 3 | 50 |  | ele | ep_gas_combined_cycle_G100000404209 | Portlands Energy Centre_1 | GW | TWh | daynite | no
ep_gas_combined_cycle_G100000404173 | gas | ELC | 2024 | 0.56 | 0.6 | 1000 | 30 | 3 | 50 |  | ele | ep_gas_combined_cycle_G100000404210 | North Battleford power station_1 | GW | TWh | daynite | no
ep_gas_combined_cycle_G100000404174 | gas | ELC | 2009 | 0.875 | 0.545 | 1000 | 30 | 3 | 50 |  | ele | ep_gas_combined_cycle_G100000404212 | Poplar Creek power station_1 | GW | TWh | daynite | no
ep_gas_combined_cycle_G100000404176 | gas | ELC | 2017 | 0.3 | 0.56 | 1150 | 33 | 3.3 | 50 |  | ele | ep_gas_combined_cycle_G100000404213 | Queen Elizabeth generating station_A | GW | TWh | daynite | no
ep_gas_combined_cycle_G100000404177 | gas | ELC | 2008 | 1.038 | 0.545 | 1000 | 30 | 3 | 50 |  | ele | ep_gas_combined_cycle_G100000404214 | Sarnia cogeneration plant_1 | GW | TWh | daynite | no
ep_gas_combined_cycle_G100000404185 | gas | ELC | 1997 | 0.12 | 0.5 | 1150 | 33 | 3.3 | 58 |  | ele | ep_gas_combined_cycle_G100000404219 | Shepard Energy Centre_1 | GW | TWh | daynite | no
ep_gas_combined_cycle_G100000404186 | gas | ELC | 2002 | 0.275 | 0.52 | 1150 | 33 | 3.3 | 53 |  | ele | ep_gas_combined_cycle_G100000404220 | St. Clair Energy Centre_1 | GW | TWh | daynite | no
ep_gas_combined_cycle_G100000404187 | gas | ELC | 1997 | 0.11 | 0.5 | 1150 | 33 | 3.3 | 58 |  | ele | ep_gas_combined_cycle_G100000404221 | St. Clair Energy Centre_2 | GW | TWh | daynite | no
ep_gas_combined_cycle_G100000404188 | gas | ELC | 1991 | 0.132 | 0.5 | 1150 | 33 | 3.3 | 64 |  | ele | ep_gas_combined_cycle_G100000404223 | Suncor Oil Sands Base Plant cogeneration power station_1 | GW | TWh | daynite | no
ep_gas_combined_cycle_G100000404198 | gas | ELC | 2001 | 0.48 | 0.545 | 1000 | 30 | 3 | 54 |  | ele | ep_gas_combined_cycle_G100000404224 | Suncor Oil Sands Base Plant cogeneration power station_2 | GW | TWh | daynite | no
ep_gas_combined_cycle_G100000404201 | gas | ELC | 2003 | 0.101 | 0.52 | 1150 | 33 | 3.3 | 52 |  | ele | ep_gas_combined_cycle_G100000404225 | Thorold cogeneration station_1 | GW | TWh | daynite | no
ep_gas_combined_cycle_G100000404202 | gas | ELC | 2003 | 0.101 | 0.52 | 1150 | 33 | 3.3 | 52 |  | ele | ep_gas_combined_cycle_G100000404226 | Toronto Pearson Airport cogeneration Complex_1 | GW | TWh | daynite | no
ep_gas_combined_cycle_G100000404204 | gas | ELC | 2003 | 0.195 | 0.52 | 1150 | 33 | 3.3 | 52 |  | ele | ep_gas_combined_cycle_G100000404228 | West Windsor power plant_1 | GW | TWh | daynite | no
ep_gas_combined_cycle_G100000404206 | gas | ELC | 1999 | 0.228 | 0.5 | 1150 | 33 | 3.3 | 56 |  | ele | ep_gas_combined_cycle_G100000410009 | Lake Superior power plant_1 | GW | TWh | daynite | no
ep_gas_combined_cycle_G100000404208 | gas | ELC | 2010 | 0.683 | 0.545 | 1000 | 30 | 3 | 50 |  | ele | ep_gas_combined_cycle_G100000410012 | Foster Creek cogeneration power station_1 | GW | TWh | daynite | no
ep_gas_combined_cycle_G100000404209 | gas | ELC | 2009 | 0.55 | 0.545 | 1000 | 30 | 3 | 50 |  | ele | ep_gas_combined_cycle_G100000410015 | Christina Lake cogeneration power station_1 | GW | TWh | daynite | no
ep_gas_combined_cycle_G100000404210 | gas | ELC | 2013 | 0.286 | 0.56 | 1150 | 33 | 3.3 | 50 |  | ele | ep_gas_combined_cycle_G100000410024 | H.R. Milner power station_2 upgrade | GW | TWh | daynite | no
ep_gas_combined_cycle_G100000404212 | gas | ELC | 2001 | 0.224 | 0.52 | 1150 | 33 | 3.3 | 54 |  | ele | ep_gas_combined_cycle_G100000411128 | Queen Elizabeth generating station_D | GW | TWh | daynite | no
ep_gas_combined_cycle_G100000404213 | gas | ELC | 1959 | 0.141 | 0.34 | 1150 | 33 | 3.3 | 96 |  | ele | ep_gas_combined_cycle_G100000411130 | Queen Elizabeth generating station_B | GW | TWh | daynite | no
ep_gas_combined_cycle_G100000404214 | gas | ELC | 2003 | 0.499 | 0.545 | 1000 | 30 | 3 | 52 |  | ele | ep_gas_gas_turbine | Aggregated Plant | GW | TWh | daynite | yes
ep_gas_combined_cycle_G100000404219 | gas | ELC | 2015 | 0.86 | 0.58 | 1000 | 30 | 3 | 50 |  | ele | ep_gas_gas_turbine_G100000404153 | Bécancour power station_1 | GW | TWh | daynite | no
ep_gas_combined_cycle_G100000404220 | gas | ELC | 2009 | 0.292 | 0.52 | 1150 | 33 | 3.3 | 50 |  | ele | ep_gas_gas_turbine_G100000404154 | Bécancour power station_2 | GW | TWh | daynite | no
ep_gas_combined_cycle_G100000404221 | gas | ELC | 2009 | 0.292 | 0.52 | 1150 | 33 | 3.3 | 50 |  | ele | ep_gas_gas_turbine_G100000404155 | Bécancour power station_3 | GW | TWh | daynite | no
ep_gas_combined_cycle_G100000404223 | gas | ELC | 2024 | 0.403 | 0.6 | 1000 | 30 | 3 | 50 |  | ele | ep_gas_gas_turbine_G100000404156 | Bécancour power station_4 | GW | TWh | daynite | no
ep_gas_combined_cycle_G100000404224 | gas | ELC | 2024 | 0.403 | 0.6 | 1000 | 30 | 3 | 50 |  | ele | ep_gas_gas_turbine_G100000404157 | Manitoba Brandon power station_1 | GW | TWh | daynite | no
ep_gas_combined_cycle_G100000404225 | gas | ELC | 2010 | 0.265 | 0.52 | 1150 | 33 | 3.3 | 50 |  | ele | ep_gas_gas_turbine_G100000404158 | Manitoba Brandon power station_2 | GW | TWh | daynite | no
ep_gas_combined_cycle_G100000404226 | gas | ELC | 2006 | 0.117 | 0.52 | 1150 | 33 | 3.3 | 50 |  | ele | ep_gas_gas_turbine_G100000404164 | Clover Bar Energy Centre_2 | GW | TWh | daynite | no
ep_gas_combined_cycle_G100000404228 | gas | ELC | 1996 | 0.1354 | 0.5 | 1150 | 33 | 3.3 | 59 |  | ele | ep_gas_gas_turbine_G100000404165 | Clover Bar Energy Centre_3 | GW | TWh | daynite | no
ep_gas_combined_cycle_G100000410009 | gas | ELC | 1993 | 0.11 | 0.5 | 1150 | 33 | 3.3 | 62 |  | ele | ep_gas_gas_turbine_G100000404175 | Grande Prairie generating station_1 | GW | TWh | daynite | no
ep_gas_combined_cycle_G100000410012 | gas | ELC | 2003 | 0.098 | 0.52 | 1150 | 33 | 3.3 | 52 |  | ele | ep_gas_gas_turbine_G100000404181 | Horizon Mine power station_1 | GW | TWh | daynite | no
ep_gas_combined_cycle_G100000410015 | gas | ELC | 2016 | 0.1 | 0.56 | 1150 | 33 | 3.3 | 50 |  | ele | ep_gas_gas_turbine_G100000404183 | H.R. Milner power station_2 | GW | TWh | daynite | no
ep_gas_combined_cycle_G100000410024 | gas | ELC | 2023 | 0.096 | 0.58 | 1150 | 33 | 3.3 | 50 |  | ele | ep_gas_gas_turbine_G100000404196 | MacKay River cogeneration plant_1 | GW | TWh | daynite | no
ep_gas_combined_cycle_G100000411128 | gas | ELC | 2015 | 0.204 | 0.56 | 1150 | 33 | 3.3 | 50 |  | ele | ep_gas_gas_turbine_G100000404203 | Primrose South power plant_1 | GW | TWh | daynite | no
ep_gas_combined_cycle_G100000411130 | gas | ELC | 1959 | 0.141 | 0.34 | 1150 | 33 | 3.3 | 96 |  | ele | ep_gas_gas_turbine_G100000404207 | Cold Lake Project Nabiye power station_1 | GW | TWh | daynite | no
ep_gas_gas_turbine | gas | ELC | 1993 | 0.12 | 0.265 | 920 | 22 | 4.4 | 62 |  | ele | ep_gas_gas_turbine_G100000404215 | Sarnia Refinery power station_1 | GW | TWh | daynite | no
ep_gas_gas_turbine | gas | ELC | 1998 | 0.05 | 0.255 | 1080 | 26 | 4.8 | 57 |  | ele | ep_gas_gas_turbine_G100000404227 | Tufts Cove generating station_1 | GW | TWh | daynite | no
ep_gas_gas_turbine | gas | ELC | 1999 | 0.078 | 0.265 | 920 | 22 | 4.4 | 56 |  | ele | ep_gas_gas_turbine_G100000404231 | York Energy Centre_1 | GW | TWh | daynite | no
ep_gas_gas_turbine | gas | ELC | 2000 | 0.08 | 0.265 | 920 | 22 | 4.4 | 55 |  | ele | ep_gas_gas_turbine_G100000404232 | York Energy Centre_2 | GW | TWh | daynite | no
ep_gas_gas_turbine | gas | ELC | 2001 | 0.21 | 0.28762 | 958.0952 | 22.9524 | 4.4952 | 54 |  | ele | ep_gas_gas_turbine_G100000409997 | Tufts Cove generating station_3 | GW | TWh | daynite | no
ep_gas_gas_turbine | gas | ELC | 2002 | 0.17 | 0.29 | 920 | 22 | 4.4 | 53 |  | ele | ep_gas_gas_turbine_G100000409998 | Tufts Cove generating station_2 | GW | TWh | daynite | no
ep_gas_gas_turbine | gas | ELC | 2003 | 0.055 | 0.29 | 920 | 22 | 4.4 | 52 |  | ele | ep_gas_gas_turbine_G100000410001 | Mildred Lake cogeneration station_2 | GW | TWh | daynite | no
ep_gas_gas_turbine | gas | ELC | 2004 | 0.425 | 0.29 | 920 | 22 | 4.4 | 51 |  | ele | ep_gas_gas_turbine_G100000410149 | Rainbow Lake generating station_1 | GW | TWh | daynite | no
ep_gas_gas_turbine | gas | ELC | 2008 | 0.05 | 0.28 | 1080 | 26 | 4.8 | 47 |  | ele | ep_gas_steam_turbine | Aggregated Plant | GW | TWh | daynite | yes
ep_gas_gas_turbine | gas | ELC | 2015 | 0.075 | 0.31 | 920 | 22 | 4.4 | 40 |  | ele | ep_gas_steam_turbine_G100000404182 | H.R. Milner power station_1 | GW | TWh | daynite | no
ep_gas_gas_turbine | gas | ELC | 2021 | 0.102 | 0.32 | 920 | 22 | 4.4 | 40 |  | ele | ep_gas_steam_turbine_G100000404190 | Lennox generating station_1 | GW | TWh | daynite | no
ep_gas_gas_turbine_G100000404153 | gas | ELC | 1992 | 0.103 | 0.265 | 920 | 22 | 4.4 | 63 |  | ele | ep_gas_steam_turbine_G100000404191 | Lennox generating station_2 | GW | TWh | daynite | no
ep_gas_gas_turbine_G100000404154 | gas | ELC | 1992 | 0.103 | 0.265 | 920 | 22 | 4.4 | 63 |  | ele | ep_gas_steam_turbine_G100000404192 | Lennox generating station_3 | GW | TWh | daynite | no
ep_gas_gas_turbine_G100000404155 | gas | ELC | 1993 | 0.103 | 0.265 | 920 | 22 | 4.4 | 62 |  | ele | ep_gas_steam_turbine_G100000404193 | Lennox generating station_4 | GW | TWh | daynite | no
ep_gas_gas_turbine_G100000404156 | gas | ELC | 1993 | 0.103 | 0.265 | 920 | 22 | 4.4 | 62 |  | ele | ep_gas_steam_turbine_G100000410013 | East Windsor cogeneration centre_1 | GW | TWh | daynite | no
ep_gas_gas_turbine_G100000404157 | gas | ELC | 2001 | 0.14 | 0.29 | 920 | 22 | 4.4 | 54 |  | ele | ep_gas_steam_turbine_G100000411129 | Queen Elizabeth generating station_C | GW | TWh | daynite | no
ep_gas_gas_turbine_G100000404158 | gas | ELC | 2001 | 0.14 | 0.29 | 920 | 22 | 4.4 | 54 |  | ele | ep_gas_steam_turbine_G100001017903 | Alberta Sundance power station_Unit 6, timepoint 2 | GW | TWh | daynite | no
ep_gas_gas_turbine_G100000404164 | gas | ELC | 2009 | 0.1 | 0.29 | 920 | 22 | 4.4 | 46 |  | ele | ep_gas_steam_turbine_G100001017904 | Genesee power station_Unit 3, timepoint 2 | GW | TWh | daynite | no
ep_gas_gas_turbine_G100000404165 | gas | ELC | 2009 | 0.1 | 0.29 | 920 | 22 | 4.4 | 46 |  | ele | ep_gas_steam_turbine_G100001017921 | Battle River power station_Unit 5, timepoint 2 | GW | TWh | daynite | no
ep_gas_gas_turbine_G100000404175 | gas | ELC | 2015 | 0.105 | 0.31 | 920 | 22 | 4.4 | 40 |  | ele | ep_gas_steam_turbine_G100001017951 | Keephills power station_Unit 3, timepoint 2 | GW | TWh | daynite | no
ep_gas_gas_turbine_G100000404181 | gas | ELC | 2009 | 0.103 | 0.29 | 920 | 22 | 4.4 | 46 |  | ele | ep_gas_steam_turbine_G100001017959 | Sheerness power station_Unit 1, timepoint 2 | GW | TWh | daynite | no
ep_gas_gas_turbine_G100000404183 | gas | ELC | 2020 | 0.204 | 0.31 | 920 | 22 | 4.4 | 40 |  | ele | ep_gas_steam_turbine_G100001017960 | Sheerness power station_Unit 2, timepoint 2 | GW | TWh | daynite | no
ep_gas_gas_turbine_G100000404196 | gas | ELC | 2004 | 0.165 | 0.29 | 920 | 22 | 4.4 | 51 |  | ele | ep_gas_steam_turbine_G100001017983 | Keephills power station_Unit 2, timepoint 2 | GW | TWh | daynite | no
ep_gas_gas_turbine_G100000404203 | gas | ELC | 1998 | 0.1 | 0.265 | 920 | 22 | 4.4 | 57 |  | ele | ep_gas_steam_turbine_G100001017994 | Battle River power station_Unit 4, timepoint 2 | GW | TWh | daynite | no
ep_gas_gas_turbine_G100000404207 | gas | ELC | 2015 | 0.17 | 0.31 | 920 | 22 | 4.4 | 40 |  | ele | ep_gas_steam_turbine_G100001018029 | Alberta Sundance power station_Unit 4, timepoint 2 | GW | TWh | daynite | no
ep_gas_gas_turbine_G100000404215 | gas | ELC | 2003 | 0.09 | 0.29 | 920 | 22 | 4.4 | 52 |  | ele | ep_gas_steam_turbine__m | Aggregated Plant | GW | TWh | daynite | yes
ep_gas_gas_turbine_G100000404227 | gas | ELC | 1999 | 0.1 | 0.265 | 920 | 22 | 4.4 | 56 |  | ele | ep_geothermal | Aggregated Plant | GW | TWh | daynite | yes
ep_gas_gas_turbine_G100000404231 | gas | ELC | 2012 | 0.228 | 0.31 | 920 | 22 | 4.4 | 43 |  | ele | ep_hydro_dam | Aggregated Plant | GW | TWh | daynite | yes
ep_gas_gas_turbine_G100000404232 | gas | ELC | 2012 | 0.228 | 0.31 | 920 | 22 | 4.4 | 43 |  | ele | ep_hydro_dam_ | Aggregated Plant - IRENA Gap_Missing Hydro Capacity | GW | TWh | daynite | yes
ep_gas_gas_turbine_G100000409997 | gas | ELC | 1999 | 0.15 | 0.265 | 920 | 22 | 4.4 | 56 |  | ele | ep_hydro_dam_G100000600396 | Abitibi Canyon hydroelectric plant_ | GW | TWh | daynite | no
ep_gas_gas_turbine_G100000409998 | gas | ELC | 1999 | 0.1 | 0.265 | 920 | 22 | 4.4 | 56 |  | ele | ep_hydro_dam_G100000600399 | Arrow Lakes hydroelectric plant_ | GW | TWh | daynite | no
ep_gas_gas_turbine_G100000410001 | gas | ELC | 2015 | 0.092 | 0.31 | 920 | 22 | 4.4 | 40 |  | ele | ep_hydro_dam_G100000600400 | Aubrey Falls hydroelectric plant_ | GW | TWh | daynite | no
ep_gas_gas_turbine_G100000410149 | gas | ELC | 2015 | 0.097 | 0.31 | 920 | 22 | 4.4 | 40 |  | ele | ep_hydro_dam_G100000600403 | Bay D'Espoir hydroelectric plant_ | GW | TWh | daynite | no
ep_gas_steam_turbine | gas | ELC | 2011 | 0.05 | 0.335 | 1620 | 52 | 5.4 | 50 |  | ele | ep_hydro_dam_G100000600407 | Bernard Landry 1 hydroelectric plant_ | GW | TWh | daynite | no
ep_gas_steam_turbine | gas | ELC | 2015 | 0.282 | 0.33968 | 1507.6596 | 48.2553 | 5.1894 | 50 |  | ele | ep_hydro_dam_G100000600408 | Bernard Landry 1A hydroelectric plant_ | GW | TWh | daynite | no
ep_gas_steam_turbine_G100000404182 | gas | ELC | 1972 | 0.15 | 0.31 | 1380 | 44 | 4.95 | 83 |  | ele | ep_hydro_dam_G100000600409 | Bersimis 1 hydroelectric plant_ | GW | TWh | daynite | no
ep_gas_steam_turbine_G100000404190 | gas | ELC | 1976 | 0.525 | 0.33 | 1200 | 40 | 4.5 | 79 |  | ele | ep_hydro_dam_G100000600413 | Bridge River 2 hydroelectric plant_ | GW | TWh | daynite | no
ep_gas_steam_turbine_G100000404191 | gas | ELC | 1976 | 0.525 | 0.33 | 1200 | 40 | 4.5 | 79 |  | ele | ep_hydro_dam_G100000600414 | Bridge River hydroelectric plant_ | GW | TWh | daynite | no
ep_gas_steam_turbine_G100000404192 | gas | ELC | 1976 | 0.525 | 0.33 | 1200 | 40 | 4.5 | 79 |  | ele | ep_hydro_dam_G100000600417 | Brisay hydroelectric plant_ | GW | TWh | daynite | no
ep_gas_steam_turbine_G100000404193 | gas | ELC | 1976 | 0.525 | 0.33 | 1200 | 40 | 4.5 | 79 |  | ele | ep_hydro_dam_G100000600423 | Cheakamus hydroelectric plant_ | GW | TWh | daynite | no
ep_gas_steam_turbine_G100000410013 | gas | ELC | 2009 | 0.092 | 0.34 | 1380 | 44 | 4.95 | 50 |  | ele | ep_hydro_dam_G100000600426 | Churchill Falls hydroelectric plant_ | GW | TWh | daynite | no
ep_gas_steam_turbine_G100000411129 | gas | ELC | 1959 | 0.095 | 0.29 | 1380 | 44 | 4.95 | 96 |  | ele | ep_hydro_dam_G100000600427 | Chute-à-Caron hydroelectric plant_ | GW | TWh | daynite | no
ep_gas_steam_turbine_G100001017903 | gas | ELC | 2021 | 0.422 | 0.365 | 1200 | 40 | 4.5 | 50 |  | ele | ep_hydro_dam_G100000600429 | Chute-des-Chats hydroelectric plant_ | GW | TWh | daynite | no
ep_gas_steam_turbine_G100001017904 | gas | ELC | 2023 | 0.466 | 0.365 | 1200 | 40 | 4.5 | 50 |  | ele | ep_hydro_dam_G100000600430 | Chute-des-Passes hydroelectric plant_ | GW | TWh | daynite | no
ep_gas_steam_turbine_G100001017921 | gas | ELC | 2021 | 0.385 | 0.365 | 1200 | 40 | 4.5 | 50 |  | ele | ep_hydro_dam_G100000600431 | Chute-du-Diable hydroelectric plant_ | GW | TWh | daynite | no
ep_gas_steam_turbine_G100001017951 | gas | ELC | 2021 | 0.463 | 0.365 | 1200 | 40 | 4.5 | 50 |  | ele | ep_hydro_dam_G100000600433 | Coteau Creek hydroelectric plant_ | GW | TWh | daynite | no
ep_gas_steam_turbine_G100001017959 | gas | ELC | 2021 | 0.39 | 0.365 | 1200 | 40 | 4.5 | 50 |  | ele | ep_hydro_dam_G100000600437 | E B Campbell hydroelectric plant_ | GW | TWh | daynite | no
ep_gas_steam_turbine_G100001017960 | gas | ELC | 2021 | 0.39 | 0.365 | 1200 | 40 | 4.5 | 50 |  | ele | ep_hydro_dam_G100000600440 | Gordon M Shrum hydroelectric plant_ | GW | TWh | daynite | no
ep_gas_steam_turbine_G100001017983 | gas | ELC | 2021 | 0.4032 | 0.365 | 1200 | 40 | 4.5 | 50 |  | ele | ep_hydro_dam_G100000600441 | Grand Rapids hydroelectric plant_ | GW | TWh | daynite | no
ep_gas_steam_turbine_G100001017994 | gas | ELC | 2021 | 0.155 | 0.345 | 1380 | 44 | 4.95 | 50 |  | ele | ep_hydro_dam_G100000600444 | Harmon hydroelectric plant_ | GW | TWh | daynite | no
ep_gas_steam_turbine_G100001018029 | gas | ELC | 2022 | 0.113 | 0.345 | 1380 | 44 | 4.95 | 50 |  | ele | ep_hydro_dam_G100000600448 | Isle-Maligne hydroelectric plant_ | GW | TWh | daynite | no
ep_gas_steam_turbine__m | gas | ELC | 1960 | 0.132 | 0.29 | 1380 | 44 | 4.95 | 95 |  | ele | ep_hydro_dam_G100000600452 | Jordan River hydroelectric plant_ | GW | TWh | daynite | no
ep_geothermal | geothermal | ELC | 2023 | 0.005 | 1 | 5670 | 169 | 6 | 50 |  | ele | ep_hydro_dam_G100000600453 | Keeyask hydroelectric plant_ | GW | TWh | daynite | no
ep_geothermal | geothermal | ELC | 2027 | 0.007 | 1 | 5670 | 169 | 6 | 50 |  | ele | ep_hydro_dam_G100000600454 | Kelsey hydroelectric plant_ | GW | TWh | daynite | no
ep_geothermal | geothermal | ELC | 2028 | 0.005 | 1 | 5670 | 169 | 6 | 50 |  | ele | ep_hydro_dam_G100000600455 | Kemano hydroelectric plant_ | GW | TWh | daynite | no
ep_hydro_dam | hydro | ELC | 1911 | 0.091 | 1 | 2875 | 55 | 2.2 | 144 |  | ele | ep_hydro_dam_G100000600457 | Kipling hydroelectric plant_ | GW | TWh | daynite | no
ep_hydro_dam | hydro | ELC | 1920 | 0.092 | 1 | 2875 | 55 | 2.2 | 135 |  | ele | ep_hydro_dam_G100000600458 | Kootenay Canal hydroelectric plant_ | GW | TWh | daynite | no
ep_hydro_dam | hydro | ELC | 1925 | 0.129 | 1 | 2875 | 55 | 2.2 | 130 |  | ele | ep_hydro_dam_G100000600461 | La Grande 2A hydroelectric plant_ | GW | TWh | daynite | no
ep_hydro_dam | hydro | ELC | 1930 | 0.216 | 1 | 2875 | 55 | 2.2 | 125 |  | ele | ep_hydro_dam_G100000600462 | La Grande 3 hydroelectric plant_ | GW | TWh | daynite | no
ep_hydro_dam | hydro | ELC | 1931 | 0.066 | 1 | 2875 | 55 | 2.2 | 124 |  | ele | ep_hydro_dam_G100000600463 | La Grande 4 hydroelectric plant_ | GW | TWh | daynite | no
ep_hydro_dam | hydro | ELC | 1934 | 0.105 | 1 | 2875 | 55 | 2.2 | 121 |  | ele | ep_hydro_dam_G100000600465 | Laforge 1 hydroelectric plant_ | GW | TWh | daynite | no
ep_hydro_dam | hydro | ELC | 1937 | 0.062 | 1 | 2875 | 55 | 2.2 | 118 |  | ele | ep_hydro_dam_G100000600470 | Little Long hydroelectric plant_ | GW | TWh | daynite | no
ep_hydro_dam | hydro | ELC | 1941 | 0.108 | 1 | 3092.5926 | 59.3519 | 2.287 | 114 |  | ele | ep_hydro_dam_G100000600472 | Lower Notch hydroelectric plant_ | GW | TWh | daynite | no
ep_hydro_dam | hydro | ELC | 1943 | 0.144 | 1 | 2875 | 55 | 2.2 | 112 |  | ele | ep_hydro_dam_G100000600477 | Manic 5 hydroelectric plant_ | GW | TWh | daynite | no
ep_hydro_dam | hydro | ELC | 1944 | 0.14 | 1 | 2875 | 55 | 2.2 | 111 |  | ele | ep_hydro_dam_G100000600478 | Manic 5PA hydroelectric plant_ | GW | TWh | daynite | no
ep_hydro_dam | hydro | ELC | 1950 | 0.191 | 1 | 2995.4188 | 57.4084 | 2.2482 | 105 |  | ele | ep_hydro_dam_G100000600483 | Mica hydroelectric plant_ | GW | TWh | daynite | no
ep_hydro_dam | hydro | ELC | 1951 | 0.112 | 1 | 2875 | 55 | 2.2 | 104 |  | ele | ep_hydro_dam_G100000600487 | Muskrat Falls hydroelectric plant_ | GW | TWh | daynite | no
ep_hydro_dam | hydro | ELC | 1952 | 0.153 | 1 | 2875 | 55 | 2.2 | 103 |  | ele | ep_hydro_dam_G100000600488 | Nipawin hydroelectric plant_ | GW | TWh | daynite | no
ep_hydro_dam | hydro | ELC | 1955 | 0.06 | 1 | 2875 | 55 | 2.2 | 100 |  | ele | ep_hydro_dam_G100000600490 | Otter Rapids hydroelectric plant_ | GW | TWh | daynite | no
ep_hydro_dam | hydro | ELC | 1957 | 0.113 | 1 | 2875 | 55 | 2.2 | 100 |  | ele | ep_hydro_dam_G100000600494 | Outardes 4 hydroelectric plant_ | GW | TWh | daynite | no
ep_hydro_dam | hydro | ELC | 1958 | 0.068 | 1 | 2875 | 55 | 2.2 | 100 |  | ele | ep_hydro_dam_G100000600496 | Peace Canyon hydroelectric plant_ | GW | TWh | daynite | no
ep_hydro_dam | hydro | ELC | 1960 | 0.051 | 1 | 2875 | 55 | 2.2 | 100 |  | ele | ep_hydro_dam_G100000600503 | Rapide-Blanc hydroelectric plant_ | GW | TWh | daynite | no
ep_hydro_dam | hydro | ELC | 1961 | 0.041 | 1 | 3375 | 65 | 2.4 | 100 |  | ele | ep_hydro_dam_G100000600508 | Revelstoke hydroelectric plant_ | GW | TWh | daynite | no
ep_hydro_dam | hydro | ELC | 1967 | 0.055 | 1 | 2875 | 55 | 2.2 | 100 |  | ele | ep_hydro_dam_G100000600510 | Robert-Bourassa hydroelectric plant_ | GW | TWh | daynite | no
ep_hydro_dam | hydro | ELC | 1971 | 0.05 | 1 | 3375 | 65 | 2.4 | 100 |  | ele | ep_hydro_dam_G100000600513 | Romaine 2 hydroelectric plant_ | GW | TWh | daynite | no
ep_hydro_dam | hydro | ELC | 1972 | 0.12 | 1 | 2875 | 55 | 2.2 | 100 |  | ele | ep_hydro_dam_G100000600514 | Romaine 3 hydroelectric plant_ | GW | TWh | daynite | no
ep_hydro_dam | hydro | ELC | 1976 | 0.082 | 1 | 2875 | 55 | 2.2 | 100 |  | ele | ep_hydro_dam_G100000600515 | Romaine 4 hydroelectric plant_ | GW | TWh | daynite | no
ep_hydro_dam | hydro | ELC | 1983 | 0.084 | 1 | 2875 | 55 | 2.2 | 100 |  | ele | ep_hydro_dam_G100000600518 | Sainte Marguerite 3 hydroelectric plant_ | GW | TWh | daynite | no
ep_hydro_dam | hydro | ELC | 1985 | 0.127 | 1 | 2875 | 55 | 2.2 | 100 |  | ele | ep_hydro_dam_G100000600520 | Seven Mile hydroelectric plant_ | GW | TWh | daynite | no
ep_hydro_dam | hydro | ELC | 2003 | 0.045 | 1 | 3375 | 65 | 2.4 | 100 |  | ele | ep_hydro_dam_G100000600521 | Seven Sisters hydroelectric plant_ | GW | TWh | daynite | no
ep_hydro_dam | hydro | ELC | 2007 | 0.175 | 1 | 2875 | 55 | 2.2 | 100 |  | ele | ep_hydro_dam_G100000600524 | Shipshaw hydroelectric plant_ | GW | TWh | daynite | no
ep_hydro_dam | hydro | ELC | 2019 | 0.138 | 1 | 2875 | 55 | 2.2 | 100 |  | ele | ep_hydro_dam_G100000600525 | Sir Adam Beck 1 hydroelectric plant_ | GW | TWh | daynite | no
ep_hydro_dam_ | hydro | ELC | 2022 | 4.218 | 1 | 2500 | 50 | 2 | 100 |  | ele | ep_hydro_dam_G100000600526 | Sir Adam Beck 2 hydroelectric plant_ | GW | TWh | daynite | no
ep_hydro_dam_G100000600396 | hydro | ELC | 1933 | 0.349 | 1 | 2500 | 50 | 2 | 122 |  | ele | ep_hydro_dam_G100000600528 | Site C hydroelectric plant_ | GW | TWh | daynite | no
ep_hydro_dam_G100000600399 | hydro | ELC | 2002 | 0.185 | 1 | 2875 | 55 | 2.2 | 100 |  | ele | ep_hydro_dam_G100000600529 | Smoky Falls hydroelectric plant_ | GW | TWh | daynite | no
ep_hydro_dam_G100000600400 | hydro | ELC | 1969 | 0.162 | 1 | 2875 | 55 | 2.2 | 100 |  | ele | ep_hydro_dam_G100000600534 | Toulnustouc hydroelectric plant_ | GW | TWh | daynite | no
ep_hydro_dam_G100000600403 | hydro | ELC | 1967 | 0.604 | 1 | 2500 | 50 | 2 | 100 |  | ele | ep_hydro_dam_G100000600539 | Waneta Expansion hydroelectric plant_ | GW | TWh | daynite | no
ep_hydro_dam_G100000600407 | hydro | ELC | 2007 | 0.48 | 1 | 2500 | 50 | 2 | 100 |  | ele | ep_hydro_dam_G100000600540 | Waneta hydroelectric plant_ | GW | TWh | daynite | no
ep_hydro_dam_G100000600408 | hydro | ELC | 2012 | 0.768 | 1 | 2500 | 50 | 2 | 100 |  | ele | ep_hydro_dam_G100000600541 | Wells hydroelectric plant (Canada)_ | GW | TWh | daynite | no
ep_hydro_dam_G100000600409 | hydro | ELC | 1956 | 1.178 | 1 | 2500 | 50 | 2 | 100 |  | ele | ep_hydro_dam_G100000600542 | Wreck Cove hydroelectric plant_ | GW | TWh | daynite | no
ep_hydro_dam_G100000600413 | hydro | ELC | 1948 | 0.298 | 1 | 2875 | 55 | 2.2 | 107 |  | ele | ep_hydro_dam_G100000600543 | Wuskwatim hydroelectric plant_ | GW | TWh | daynite | no
ep_hydro_dam_G100000600414 | hydro | ELC | 1948 | 0.18 | 1 | 2875 | 55 | 2.2 | 107 |  | STG | ep_hydro_ps_G100000600527 | Sir Adam Beck Pump hydroelectric plant_ | GW | TWh | daynite | no
ep_hydro_dam_G100000600417 | hydro | ELC | 1993 | 0.469 | 1 | 2500 | 50 | 2 | 100 |  | ele | ep_hydro_ror | Aggregated Plant | GW | TWh | daynite | yes
ep_hydro_dam_G100000600423 | hydro | ELC | 1957 | 0.158 | 1 | 2875 | 55 | 2.2 | 100 |  | ele | ep_hydro_ror_G100000600401 | Barrett Chute hydroelectric plant_ | GW | TWh | daynite | no
ep_hydro_dam_G100000600426 | hydro | ELC | 1971 | 5.428 | 1 | 2500 | 50 | 2 | 100 |  | ele | ep_hydro_ror_G100000600404 | Beauharnois hydroelectric plant_ | GW | TWh | daynite | no
ep_hydro_dam_G100000600427 | hydro | ELC | 1931 | 0.224 | 1 | 2875 | 55 | 2.2 | 124 |  | ele | ep_hydro_ror_G100000600405 | Beaumont hydroelectric plant_ | GW | TWh | daynite | no
ep_hydro_dam_G100000600429 | hydro | ELC | 1931 | 0.192 | 1 | 2875 | 55 | 2.2 | 124 |  | ele | ep_hydro_ror_G100000600410 | Bersimis 2 hydroelectric plant_ | GW | TWh | daynite | no
ep_hydro_dam_G100000600430 | hydro | ELC | 1959 | 0.833 | 1 | 2500 | 50 | 2 | 100 |  | ele | ep_hydro_ror_G100000600412 | Brazeau hydroelectric plant_ | GW | TWh | daynite | no
ep_hydro_dam_G100000600431 | hydro | ELC | 1952 | 0.224 | 1 | 2875 | 55 | 2.2 | 103 |  | ele | ep_hydro_ror_G100000600421 | Carillon hydroelectric plant_ | GW | TWh | daynite | no
ep_hydro_dam_G100000600433 | hydro | ELC | 1969 | 0.186 | 1 | 2875 | 55 | 2.2 | 100 |  | ele | ep_hydro_ror_G100000600424 | Chelsea hydroelectric plant_ | GW | TWh | daynite | no
ep_hydro_dam_G100000600437 | hydro | ELC | 1963 | 0.289 | 1 | 2875 | 55 | 2.2 | 100 |  | ele | ep_hydro_ror_G100000600428 | Chute-à-la-Savane hydroelectric plant_ | GW | TWh | daynite | no
ep_hydro_dam_G100000600440 | hydro | ELC | 1968 | 2.73 | 1 | 2500 | 50 | 2 | 100 |  | ele | ep_hydro_ror_G100000600436 | Des Joachims hydroelectric plant_ | GW | TWh | daynite | no
ep_hydro_dam_G100000600441 | hydro | ELC | 1965 | 0.479 | 1 | 2500 | 50 | 2 | 100 |  | ele | ep_hydro_ror_G100000600439 | Forrest Kerr hydroelectric plant_ | GW | TWh | daynite | no
ep_hydro_dam_G100000600444 | hydro | ELC | 1965 | 0.219 | 1 | 2875 | 55 | 2.2 | 100 |  | ele | ep_hydro_ror_G100000600449 | Jenpeg hydroelectric plant_ | GW | TWh | daynite | no
ep_hydro_dam_G100000600448 | hydro | ELC | 1926 | 0.448 | 1 | 2500 | 50 | 2 | 129 |  | ele | ep_hydro_ror_G100000600456 | Kettle hydroelectric plant_ | GW | TWh | daynite | no
ep_hydro_dam_G100000600452 | hydro | ELC | 1971 | 0.17 | 1 | 2875 | 55 | 2.2 | 100 |  | ele | ep_hydro_ror_G100000600460 | La Grande 1 hydroelectric plant_ | GW | TWh | daynite | no
ep_hydro_dam_G100000600453 | hydro | ELC | 2019 | 0.695 | 1 | 2500 | 50 | 2 | 100 |  | ele | ep_hydro_ror_G100000600464 | La Tuque hydroelectric plant_ | GW | TWh | daynite | no
ep_hydro_dam_G100000600454 | hydro | ELC | 1961 | 0.316 | 1 | 2500 | 50 | 2 | 100 |  | ele | ep_hydro_ror_G100000600466 | Laforge 2 hydroelectric plant_ | GW | TWh | daynite | no
ep_hydro_dam_G100000600455 | hydro | ELC | 1954 | 0.896 | 1 | 2500 | 50 | 2 | 101 |  | ele | ep_hydro_ror_G100000600468 | Limestone hydroelectric plant_ | GW | TWh | daynite | no
ep_hydro_dam_G100000600457 | hydro | ELC | 1966 | 0.23 | 1 | 2875 | 55 | 2.2 | 100 |  | ele | ep_hydro_ror_G100000600471 | Long Spruce hydroelectric plant_ | GW | TWh | daynite | no
ep_hydro_dam_G100000600458 | hydro | ELC | 1975 | 0.58 | 1 | 2500 | 50 | 2 | 100 |  | ele | ep_hydro_ror_G100000600473 | Mactaquac hydroelectric plant_ | GW | TWh | daynite | no
ep_hydro_dam_G100000600461 | hydro | ELC | 1991 | 2.106 | 1 | 2500 | 50 | 2 | 100 |  | ele | ep_hydro_ror_G100000600474 | Manic 1 hydroelectric plant_ | GW | TWh | daynite | no
ep_hydro_dam_G100000600462 | hydro | ELC | 1982 | 2.417 | 1 | 2500 | 50 | 2 | 100 |  | ele | ep_hydro_ror_G100000600475 | Manic 2 hydroelectric plant_ | GW | TWh | daynite | no
ep_hydro_dam_G100000600463 | hydro | ELC | 1984 | 2.779 | 1 | 2500 | 50 | 2 | 100 |  | ele | ep_hydro_ror_G100000600476 | Manic 3 hydroelectric plant_ | GW | TWh | daynite | no
ep_hydro_dam_G100000600465 | hydro | ELC | 1993 | 0.878 | 1 | 2500 | 50 | 2 | 100 |  | ele | ep_hydro_ror_G100000600481 | McCormick hydroelectric plant_ | GW | TWh | daynite | no
ep_hydro_dam_G100000600470 | hydro | ELC | 1963 | 0.2 | 1 | 2875 | 55 | 2.2 | 100 |  | ele | ep_hydro_ror_G100000600486 | Mountain Chute hydroelectric plant_ | GW | TWh | daynite | no
ep_hydro_dam_G100000600472 | hydro | ELC | 1971 | 0.274 | 1 | 2875 | 55 | 2.2 | 100 |  | ele | ep_hydro_ror_G100000600491 | Otto Holden hydroelectric plant_ | GW | TWh | daynite | no
ep_hydro_dam_G100000600477 | hydro | ELC | 1970 | 1.596 | 1 | 2500 | 50 | 2 | 100 |  | ele | ep_hydro_ror_G100000600492 | Outardes 2 hydroelectric plant_ | GW | TWh | daynite | no
ep_hydro_dam_G100000600478 | hydro | ELC | 1989 | 1.064 | 1 | 2500 | 50 | 2 | 100 |  | ele | ep_hydro_ror_G100000600493 | Outardes 3 hydroelectric plant_ | GW | TWh | daynite | no
ep_hydro_dam_G100000600483 | hydro | ELC | 1973 | 2.746 | 1 | 2500 | 50 | 2 | 100 |  | ele | ep_hydro_ror_G100000600495 | Paugan hydroelectric plant_ | GW | TWh | daynite | no
ep_hydro_dam_G100000600487 | hydro | ELC | 2020 | 0.824 | 1 | 2500 | 50 | 2 | 100 |  | ele | ep_hydro_ror_G100000600498 | Péribonka hydroelectric plant_ | GW | TWh | daynite | no
ep_hydro_dam_G100000600488 | hydro | ELC | 1985 | 0.255 | 1 | 2875 | 55 | 2.2 | 100 |  | ele | ep_hydro_ror_G100000600505 | Rapides-des-Îles hydroelectric plant_ | GW | TWh | daynite | no
ep_hydro_dam_G100000600490 | hydro | ELC | 1961 | 0.182 | 1 | 2875 | 55 | 2.2 | 100 |  | ele | ep_hydro_ror_G100000600509 | Robert H Saunders hydroelectric plant_ | GW | TWh | daynite | no
ep_hydro_dam_G100000600494 | hydro | ELC | 1969 | 0.785 | 1 | 2500 | 50 | 2 | 100 |  | ele | ep_hydro_ror_G100000600511 | Rocher-de-Grand-Mère hydroelectric plant_ | GW | TWh | daynite | no
ep_hydro_dam_G100000600496 | hydro | ELC | 1980 | 0.694 | 1 | 2500 | 50 | 2 | 100 |  | ele | ep_hydro_ror_G100000600512 | Romaine 1 hydroelectric plant_ | GW | TWh | daynite | no
ep_hydro_dam_G100000600503 | hydro | ELC | 1934 | 0.204 | 1 | 2875 | 55 | 2.2 | 121 |  | ele | ep_hydro_ror_G100000600519 | Sarcelle hydroelectric plant_ | GW | TWh | daynite | no
ep_hydro_dam_G100000600508 | hydro | ELC | 1984 | 2.48 | 1 | 2500 | 50 | 2 | 100 |  | ele | ep_hydro_ror_G100000600522 | Shawinigan 2 hydroelectric plant_ | GW | TWh | daynite | no
ep_hydro_dam_G100000600510 | hydro | ELC | 1979 | 5.616 | 1 | 2500 | 50 | 2 | 100 |  | ele | ep_hydro_ror_G100000600523 | Shawinigan 3 hydroelectric plant_ | GW | TWh | daynite | no
ep_hydro_dam_G100000600513 | hydro | ELC | 2014 | 0.64 | 1 | 2500 | 50 | 2 | 100 |  | ele | ep_hydro_ror_G100000600532 | Stewartville hydroelectric plant_ | GW | TWh | daynite | no
ep_hydro_dam_G100000600514 | hydro | ELC | 2017 | 0.395 | 1 | 2500 | 50 | 2 | 100 |  | ele | ep_hydro_ror_G100000600535 | Trenche hydroelectric plant_ | GW | TWh | daynite | no
ep_hydro_dam_G100000600515 | hydro | ELC | 2022 | 0.245 | 1 | 2875 | 55 | 2.2 | 100 |  | ele | ep_nuclear_G100000500258 | Bruce nuclear power plant_B5 | GW | TWh | daynite | no
ep_hydro_dam_G100000600518 | hydro | ELC | 2003 | 0.882 | 1 | 2500 | 50 | 2 | 100 |  | ele | ep_nuclear_G100000500259 | Bruce nuclear power plant_B7 | GW | TWh | daynite | no
ep_hydro_dam_G100000600520 | hydro | ELC | 1979 | 0.805 | 1 | 2500 | 50 | 2 | 100 |  | ele | ep_nuclear_G100000500311 | Darlington nuclear power plant_1 | GW | TWh | daynite | no
ep_hydro_dam_G100000600521 | hydro | ELC | 1931 | 0.18 | 1 | 2875 | 55 | 2.2 | 124 |  | ele | ep_nuclear_G100000500312 | Darlington nuclear power plant_2 | GW | TWh | daynite | no
ep_hydro_dam_G100000600524 | hydro | ELC | 1943 | 1.145 | 1 | 2500 | 50 | 2 | 112 |  | ele | ep_nuclear_G100000500313 | Darlington nuclear power plant_3 | GW | TWh | daynite | no
ep_hydro_dam_G100000600525 | hydro | ELC | 1921 | 0.446 | 1 | 2500 | 50 | 2 | 134 |  | ele | ep_nuclear_G100000500314 | Darlington nuclear power plant_4 | GW | TWh | daynite | no
ep_hydro_dam_G100000600526 | hydro | ELC | 1954 | 1.499 | 1 | 2500 | 50 | 2 | 101 |  | ele | ep_nuclear_G100000500326 | Bruce nuclear power plant_B6 | GW | TWh | daynite | no
ep_hydro_dam_G100000600528 | hydro | ELC | 2025 | 1.1 | 1 | 2500 | 50 | 2 | 100 |  | ele | ep_nuclear_G100000500327 | Bruce nuclear power plant_B8 | GW | TWh | daynite | no
ep_hydro_dam_G100000600529 | hydro | ELC | 1931 | 0.267 | 1 | 2875 | 55 | 2.2 | 124 |  | ele | ep_nuclear_G100000500339 | Bruce nuclear power plant_A1 | GW | TWh | daynite | no
ep_hydro_dam_G100000600534 | hydro | ELC | 2005 | 0.526 | 1 | 2500 | 50 | 2 | 100 |  | ele | ep_nuclear_G100000500340 | Bruce nuclear power plant_A2 | GW | TWh | daynite | no
ep_hydro_dam_G100000600539 | hydro | ELC | 2015 | 0.335 | 1 | 2500 | 50 | 2 | 100 |  | ele | ep_nuclear_G100000500351 | Bruce nuclear power plant_A4 | GW | TWh | daynite | no
ep_hydro_dam_G100000600540 | hydro | ELC | 1954 | 0.49 | 1 | 2500 | 50 | 2 | 101 |  | ele | ep_nuclear_G100000500352 | Bruce nuclear power plant_A3 | GW | TWh | daynite | no
ep_hydro_dam_G100000600541 | hydro | ELC | 1970 | 0.239 | 1 | 2875 | 55 | 2.2 | 100 |  | ele | ep_nuclear_G100000500376 | Point Lepreau nuclear power plant_-- | GW | TWh | daynite | no
ep_hydro_dam_G100000600542 | hydro | ELC | 1978 | 0.212 | 1 | 2875 | 55 | 2.2 | 100 |  | ele | ep_nuclear_G100000500414 | Pickering nuclear power plant_A1 | GW | TWh | daynite | no
ep_hydro_dam_G100000600543 | hydro | ELC | 2012 | 0.21 | 1 | 2875 | 55 | 2.2 | 100 |  | ele | ep_nuclear_G100000500415 | Pickering nuclear power plant_A4 | GW | TWh | daynite | no
ep_hydro_ps_G100000600527 | ELC | ELC | 1957 | 0.174 | 1 | 2070 | 44 | 1.65 | 100 |  | ele | ep_nuclear_G100000500416 | Pickering nuclear power plant_B5 | GW | TWh | daynite | no
ep_hydro_ror | hydro | ELC | 1904 | 0.059 | 1 | 2530 | 60.5 | 2.75 | 151 |  | ele | ep_nuclear_G100000500417 | Pickering nuclear power plant_B6 | GW | TWh | daynite | no
ep_hydro_ror | hydro | ELC | 1907 | 0.065 | 1 | 2530 | 60.5 | 2.75 | 148 |  | ele | ep_nuclear_G100000500418 | Pickering nuclear power plant_B7 | GW | TWh | daynite | no
ep_hydro_ror | hydro | ELC | 1914 | 0.113 | 1 | 2530 | 60.5 | 2.75 | 141 |  | ele | ep_nuclear_G100000500419 | Pickering nuclear power plant_B8 | GW | TWh | daynite | no
ep_hydro_ror | hydro | ELC | 1915 | 0.067 | 1 | 2530 | 60.5 | 2.75 | 140 |  | ele | ep_oil_gas_turbine | Aggregated Plant | GW | TWh | daynite | yes
ep_hydro_ror | hydro | ELC | 1923 | 0.238 | 1 | 2530 | 60.5 | 2.75 | 132 |  | ele | ep_oil_gas_turbine_G100000413053 | Sainte Rose power station_1 | GW | TWh | daynite | no
ep_hydro_ror | hydro | ELC | 1924 | 0.185 | 1 | 2530 | 60.5 | 2.75 | 131 |  | ele | ep_oil_gas_turbine_G100000413054 | Millbank power station_4 | GW | TWh | daynite | no
ep_hydro_ror | hydro | ELC | 1925 | 0.061 | 1 | 2530 | 60.5 | 2.75 | 130 |  | ele | ep_oil_gas_turbine_G100000413055 | Millbank power station_3 | GW | TWh | daynite | no
ep_hydro_ror | hydro | ELC | 1926 | 0.078 | 1 | 2530 | 60.5 | 2.75 | 129 |  | ele | ep_oil_gas_turbine_G100000413056 | Millbank power station_2 | GW | TWh | daynite | no
ep_hydro_ror | hydro | ELC | 1927 | 0.104 | 1 | 2530 | 60.5 | 2.75 | 128 |  | ele | ep_oil_gas_turbine_G100000413057 | Millbank power station_1 | GW | TWh | daynite | no
ep_hydro_ror | hydro | ELC | 1928 | 0.054 | 1 | 2530 | 60.5 | 2.75 | 127 |  | ele | ep_oil_internal_combustion | Aggregated Plant | GW | TWh | daynite | yes
ep_hydro_ror | hydro | ELC | 1929 | 0.217 | 1 | 2530 | 60.5 | 2.75 | 126 |  | ele | ep_oil_steam_turbine_G100000413059 | Holyrood Thermal Generating Station_3 | GW | TWh | daynite | no
ep_hydro_ror | hydro | ELC | 1930 | 0.069 | 1 | 2530 | 60.5 | 2.75 | 125 |  | ele | ep_oil_steam_turbine_G100000413060 | Holyrood Thermal Generating Station_2 | GW | TWh | daynite | no
ep_hydro_ror | hydro | ELC | 1932 | 0.051 | 1 | 2530 | 60.5 | 2.75 | 123 |  | ele | ep_oil_steam_turbine_G100000413061 | Holyrood Thermal Generating Station_1 | GW | TWh | daynite | no
ep_hydro_ror | hydro | ELC | 1937 | 0.075 | 1 | 2530 | 60.5 | 2.75 | 118 |  | ele | ep_oil_steam_turbine_G100000413062 | Coleson Cove power station_3 | GW | TWh | daynite | no
ep_hydro_ror | hydro | ELC | 1948 | 0.119 | 1 | 2703.7815 | 64.8445 | 2.8487 | 107 |  | ele | ep_oil_steam_turbine_G100000413063 | Coleson Cove power station_2 | GW | TWh | daynite | no
ep_hydro_ror | hydro | ELC | 1950 | 0.144 | 1 | 2530 | 60.5 | 2.75 | 105 |  | ele | ep_oil_steam_turbine_G100000413064 | Coleson Cove power station_1 | GW | TWh | daynite | no
ep_hydro_ror | hydro | ELC | 1951 | 0.05 | 1 | 2970 | 71.5 | 3 | 104 |  | ele | ep_oil_steam_turbine__m | Aggregated Plant | GW | TWh | daynite | yes
ep_hydro_ror | hydro | ELC | 1953 | 0.063 | 1 | 2530 | 60.5 | 2.75 | 102 |  | ele | ep_solar_pv | Aggregated Plant | GW | TWh | annual | yes
ep_hydro_ror | hydro | ELC | 1954 | 0.061 | 1 | 2530 | 60.5 | 2.75 | 101 |  | ele | ep_solar_pv_ | Aggregated Plant - IRENA Gap_Missing Solar Capacity | GW | TWh | annual | yes
ep_hydro_ror | hydro | ELC | 1956 | 0.12 | 1 | 2706 | 64.9 | 2.85 | 100 |  | ele | ep_solar_pv_002 | Aggregated Plant | GW | TWh | annual | yes
ep_hydro_ror | hydro | ELC | 1958 | 0.207 | 1 | 2629.9034 | 62.9976 | 2.8068 | 100 |  | ele | ep_solar_pv_006 | Aggregated Plant | GW | TWh | annual | yes
ep_hydro_ror | hydro | ELC | 1959 | 0.051 | 1 | 2530 | 60.5 | 2.75 | 100 |  | ele | ep_solar_pv_014 | Aggregated Plant | GW | TWh | annual | yes
ep_hydro_ror | hydro | ELC | 1968 | 0.131 | 1 | 2530 | 60.5 | 2.75 | 100 |  | ele | ep_solar_pv_016 | Aggregated Plant | GW | TWh | annual | yes
ep_hydro_ror | hydro | ELC | 1980 | 0.075 | 1 | 2530 | 60.5 | 2.75 | 100 |  | ele | ep_solar_pv_032 | Aggregated Plant | GW | TWh | annual | yes
ep_hydro_ror | hydro | ELC | 1981 | 0.052 | 1 | 2530 | 60.5 | 2.75 | 100 |  | ele | ep_solar_pv_037 | Aggregated Plant | GW | TWh | annual | yes
ep_hydro_ror | hydro | ELC | 1996 | 0.058 | 1 | 2530 | 60.5 | 2.75 | 100 |  | ele | ep_solar_pv_038 | Aggregated Plant | GW | TWh | annual | yes
ep_hydro_ror | hydro | ELC | 2003 | 0.045 | 1 | 2970 | 71.5 | 3 | 100 |  | ele | ep_solar_pv_039 | Aggregated Plant | GW | TWh | annual | yes
ep_hydro_ror | hydro | ELC | 2004 | 0.05 | 1 | 2970 | 71.5 | 3 | 100 |  | ele | ep_solar_pv_040 | Aggregated Plant | GW | TWh | annual | yes
ep_hydro_ror | hydro | ELC | 2008 | 0.138 | 1 | 2530 | 60.5 | 2.75 | 100 |  | ele | ep_solar_pv_041 | Aggregated Plant | GW | TWh | annual | yes
ep_hydro_ror | hydro | ELC | 2009 | 0.05 | 1 | 2970 | 71.5 | 3 | 100 |  | ele | ep_solar_pv_046 | Aggregated Plant | GW | TWh | annual | yes
ep_hydro_ror | hydro | ELC | 2010 | 0.235 | 1 | 2530 | 60.5 | 2.75 | 100 |  | ele | ep_solar_pv_057 | Aggregated Plant | GW | TWh | annual | yes
ep_hydro_ror | hydro | ELC | 2013 | 0.05 | 1 | 2970 | 71.5 | 3 | 100 |  | ele | ep_solar_pv_058 | Aggregated Plant | GW | TWh | annual | yes
ep_hydro_ror | hydro | ELC | 2014 | 0.045 | 1 | 2970 | 71.5 | 3 | 100 |  | ele | ep_solar_pv_059 | Aggregated Plant | GW | TWh | annual | yes
ep_hydro_ror | hydro | ELC | 2015 | 0.066 | 1 | 2530 | 60.5 | 2.75 | 100 |  | ele | ep_solar_pv_060 | Aggregated Plant | GW | TWh | annual | yes
ep_hydro_ror | hydro | ELC | 2016 | 0.062 | 1 | 2530 | 60.5 | 2.75 | 100 |  | ele | ep_solar_pv_062 | Aggregated Plant | GW | TWh | annual | yes
ep_hydro_ror | hydro | ELC | 2017 | 0.081 | 1 | 2530 | 60.5 | 2.75 | 100 |  | ele | ep_solar_pv_069 | Aggregated Plant | GW | TWh | annual | yes
ep_hydro_ror_G100000600401 | hydro | ELC | 1942 | 0.176 | 1 | 2530 | 60.5 | 2.75 | 113 |  | ele | ep_solar_pv_070 | Aggregated Plant | GW | TWh | annual | yes
ep_hydro_ror_G100000600404 | hydro | ELC | 1932 | 1.912 | 1 | 2200 | 55 | 2.5 | 123 |  | ele | ep_solar_pv_071 | Aggregated Plant | GW | TWh | annual | yes
ep_hydro_ror_G100000600405 | hydro | ELC | 1958 | 0.27 | 1 | 2530 | 60.5 | 2.75 | 100 |  | ele | ep_solar_pv_072 | Aggregated Plant | GW | TWh | annual | yes
ep_hydro_ror_G100000600410 | hydro | ELC | 1959 | 0.845 | 1 | 2200 | 55 | 2.5 | 100 |  | ele | ep_solar_pv_075 | Aggregated Plant | GW | TWh | annual | yes
ep_hydro_ror_G100000600412 | hydro | ELC | 1965 | 0.355 | 1 | 2200 | 55 | 2.5 | 100 |  | ele | ep_solar_pv_G100000805202 | Travers Solar_-- | GW | TWh | annual | no
ep_hydro_ror_G100000600421 | hydro | ELC | 1962 | 0.753 | 1 | 2200 | 55 | 2.5 | 100 |  | ele | ep_solar_pv_G100000810501 | Brooks (Solar Krafte) solar farm_-- | GW | TWh | annual | no
ep_hydro_ror_G100000600424 | hydro | ELC | 1927 | 0.152 | 1 | 2530 | 60.5 | 2.75 | 128 |  | ele | ep_windon_wind | Aggregated Plant | GW | TWh | annual | yes
ep_hydro_ror_G100000600428 | hydro | ELC | 1953 | 0.258 | 1 | 2530 | 60.5 | 2.75 | 102 |  | ele | ep_windon_wind_020 | Aggregated Plant | GW | TWh | annual | yes
ep_hydro_ror_G100000600436 | hydro | ELC | 1950 | 0.429 | 1 | 2200 | 55 | 2.5 | 105 |  | ele | ep_windon_wind_021 | Aggregated Plant | GW | TWh | annual | yes
ep_hydro_ror_G100000600439 | hydro | ELC | 2014 | 0.195 | 1 | 2530 | 60.5 | 2.75 | 100 |  | ele | ep_windon_wind_032 | Aggregated Plant | GW | TWh | annual | yes
ep_hydro_ror_G100000600449 | hydro | ELC | 1977 | 0.174 | 1 | 2530 | 60.5 | 2.75 | 100 |  | ele | ep_windon_wind_038 | Aggregated Plant | GW | TWh | annual | yes
ep_hydro_ror_G100000600456 | hydro | ELC | 1970 | 1.253 | 1 | 2200 | 55 | 2.5 | 100 |  | ele | ep_windon_wind_040 | Aggregated Plant | GW | TWh | annual | yes
ep_hydro_ror_G100000600460 | hydro | ELC | 1994 | 1.436 | 1 | 2200 | 55 | 2.5 | 100 |  | ele | ep_windon_wind_043 | Aggregated Plant | GW | TWh | annual | yes
ep_hydro_ror_G100000600464 | hydro | ELC | 1940 | 0.294 | 1 | 2530 | 60.5 | 2.75 | 115 |  | ele | ep_windon_wind_044 | Aggregated Plant | GW | TWh | annual | yes
ep_hydro_ror_G100000600466 | hydro | ELC | 1996 | 0.319 | 1 | 2200 | 55 | 2.5 | 100 |  | ele | ep_windon_wind_045 | Aggregated Plant | GW | TWh | annual | yes
ep_hydro_ror_G100000600468 | hydro | ELC | 1990 | 1.35 | 1 | 2200 | 55 | 2.5 | 100 |  | ele | ep_windon_wind_046 | Aggregated Plant | GW | TWh | annual | yes
ep_hydro_ror_G100000600471 | hydro | ELC | 1977 | 1.01 | 1 | 2200 | 55 | 2.5 | 100 |  | ele | ep_windon_wind_047 | Aggregated Plant | GW | TWh | annual | yes
ep_hydro_ror_G100000600473 | hydro | ELC | 1968 | 0.66 | 1 | 2200 | 55 | 2.5 | 100 |  | ele | ep_windon_wind_047__m | Aggregated Plant | GW | TWh | annual | yes
ep_hydro_ror_G100000600474 | hydro | ELC | 1966 | 0.184 | 1 | 2530 | 60.5 | 2.75 | 100 |  | ele | ep_windon_wind_051 | Aggregated Plant | GW | TWh | annual | yes
ep_hydro_ror_G100000600475 | hydro | ELC | 1965 | 1.229 | 1 | 2200 | 55 | 2.5 | 100 |  | ele | ep_windon_wind_068 | Aggregated Plant | GW | TWh | annual | yes
ep_hydro_ror_G100000600476 | hydro | ELC | 1975 | 1.326 | 1 | 2200 | 55 | 2.5 | 100 |  | ele | ep_windon_wind_074 | Aggregated Plant | GW | TWh | annual | yes
ep_hydro_ror_G100000600481 | hydro | ELC | 1952 | 0.235 | 1 | 2530 | 60.5 | 2.75 | 103 |  | ele | ep_windon_wind_079 | Aggregated Plant | GW | TWh | annual | yes
ep_hydro_ror_G100000600486 | hydro | ELC | 1967 | 0.17 | 1 | 2530 | 60.5 | 2.75 | 100 |  | ele | ep_windon_wind_082 | Aggregated Plant | GW | TWh | annual | yes
ep_hydro_ror_G100000600491 | hydro | ELC | 1952 | 0.243 | 1 | 2530 | 60.5 | 2.75 | 103 |  | ele | ep_windon_wind_083 | Aggregated Plant | GW | TWh | annual | yes
ep_hydro_ror_G100000600492 | hydro | ELC | 1978 | 0.523 | 1 | 2200 | 55 | 2.5 | 100 |  | ele | ep_windon_wind_084 | Aggregated Plant | GW | TWh | annual | yes
ep_hydro_ror_G100000600493 | hydro | ELC | 1969 | 1.026 | 1 | 2200 | 55 | 2.5 | 100 |  | ele | ep_windon_wind_085 | Aggregated Plant | GW | TWh | annual | yes
ep_hydro_ror_G100000600495 | hydro | ELC | 1928 | 0.216 | 1 | 2530 | 60.5 | 2.75 | 127 |  | ele | ep_windon_wind_086 | Aggregated Plant | GW | TWh | annual | yes
ep_hydro_ror_G100000600498 | hydro | ELC | 2007 | 0.385 | 1 | 2200 | 55 | 2.5 | 100 |  | ele | ep_windon_wind_088 | Aggregated Plant | GW | TWh | annual | yes
ep_hydro_ror_G100000600505 | hydro | ELC | 1966 | 0.176 | 1 | 2530 | 60.5 | 2.75 | 100 |  | ele | ep_windon_wind_089 | Aggregated Plant | GW | TWh | annual | yes
ep_hydro_ror_G100000600509 | hydro | ELC | 1958 | 1.045 | 1 | 2200 | 55 | 2.5 | 100 |  | ele | ep_windon_wind_090 | Aggregated Plant | GW | TWh | annual | yes
ep_hydro_ror_G100000600511 | hydro | ELC | 2004 | 0.23 | 1 | 2530 | 60.5 | 2.75 | 100 |  | ele | ep_windon_wind_092 | Aggregated Plant | GW | TWh | annual | yes
ep_hydro_ror_G100000600512 | hydro | ELC | 2015 | 0.27 | 1 | 2530 | 60.5 | 2.75 | 100 |  | ele | ep_windon_wind_093 | Aggregated Plant | GW | TWh | annual | yes
ep_hydro_ror_G100000600519 | hydro | ELC | 2013 | 0.15 | 1 | 2530 | 60.5 | 2.75 | 100 |  | ele | ep_windon_wind_G100000909907 | Bekevar wind farm_-- | GW | TWh | annual | no
ep_hydro_ror_G100000600522 | hydro | ELC | 1911 | 0.2 | 1 | 2530 | 60.5 | 2.75 | 144 |  | ele | ep_windon_wind_G100000909926 | Golden South wind farm_-- | GW | TWh | annual | no
ep_hydro_ror_G100000600523 | hydro | ELC | 1948 | 0.194 | 1 | 2530 | 60.5 | 2.75 | 107 |  | ele | ep_windon_wind_G100000909958 | Rivière-Du-Moulin wind farm_2 | GW | TWh | annual | no
ep_hydro_ror_G100000600532 | hydro | ELC | 1948 | 0.182 | 1 | 2530 | 60.5 | 2.75 | 107 |  | ele | ep_windon_wind_G100000909998 | Cypress (Alberta) wind farm_1 | GW | TWh | annual | no
ep_hydro_ror_G100000600535 | hydro | ELC | 1950 | 0.302 | 1 | 2200 | 55 | 2.5 | 105 |  | ele | ep_windon_wind_G100000910009 | Whitla wind farm_1 | GW | TWh | annual | no
ep_nuclear_G100000500258 | nuclear | ELC | 1985 | 0.872 | 1 | 6500 | 150 | 4 | 79 |  | ele | ep_windon_wind_G100000910013 | Forty Mile wind farm_Granlea | GW | TWh | annual | no
ep_nuclear_G100000500259 | nuclear | ELC | 1986 | 0.872 | 1 | 6500 | 150 | 4 | 78 |  | ele | ep_windon_wind_G100000910028 | Windrise wind farm_-- | GW | TWh | annual | no
ep_nuclear_G100000500311 | nuclear | ELC | 1992 | 0.934 | 1 | 6500 | 150 | 4 | 63 |  | ele | ep_windon_wind_G100000910073 | Nicolas-Riou wind farm_-- | GW | TWh | annual | no
ep_nuclear_G100000500312 | nuclear | ELC | 1990 | 0.934 | 1 | 6500 | 150 | 4 | 65 |  | ele | ep_windon_wind_G100000910092 | Niagara Region wind farm_-- | GW | TWh | annual | no
ep_nuclear_G100000500313 | nuclear | ELC | 1993 | 0.934 | 1 | 6500 | 150 | 4 | 62 |  | ele | ep_windon_wind_G100000910158 | K2 Wind Power Facility_-- | GW | TWh | annual | no
ep_nuclear_G100000500314 | nuclear | ELC | 1993 | 0.934 | 1 | 6500 | 150 | 4 | 62 |  | ele | ep_windon_wind_G100000910159 | South Kent wind farm_-- | GW | TWh | annual | no
ep_nuclear_G100000500326 | nuclear | ELC | 1984 | 0.891 | 1 | 6500 | 150 | 4 | 80 |  | ele | ep_windon_wind_G100000910161 | Seigneurie De Beaupré wind farm_1 | GW | TWh | annual | no
ep_nuclear_G100000500327 | nuclear | ELC | 1987 | 0.872 | 1 | 6500 | 150 | 4 | 77 |  | ele | ep_windon_wind_G100000910190 | Blackspring Ridge wind farm_-- | GW | TWh | annual | no
ep_nuclear_G100000500339 | nuclear | ELC | 1977 | 0.868 | 1 | 6500 | 150 | 4 | 65 |  | ele | ep_windon_wind_G100000910217 | Henvey Inlet wind farm_-- | GW | TWh | annual | no
ep_nuclear_G100000500340 | nuclear | ELC | 1977 | 0.836 | 1 | 6500 | 150 | 4 | 66 |  | ele | ep_windon_wind_G100000910229 | Sharp Hills wind farm_-- | GW | TWh | annual | no
ep_nuclear_G100000500351 | nuclear | ELC | 1979 | 0.868 | 1 | 6500 | 150 | 4 | 85 |  | ele | ep_windon_wind_G100000920211 | Buffalo Plains wind farm_-- | GW | TWh | annual | no
ep_nuclear_G100000500352 | nuclear | ELC | 1978 | 0.865 | 1 | 6500 | 150 | 4 | 86
ep_nuclear_G100000500376 | nuclear | ELC | 1983 | 0.705 | 1 | 6500 | 150 | 4 | 72
ep_nuclear_G100000500414 | nuclear | ELC | 1971 | 0.542 | 1 | 6500 | 150 | 4 | 84
ep_nuclear_G100000500415 | nuclear | ELC | 1973 | 0.542 | 1 | 6500 | 150 | 4 | 82
ep_nuclear_G100000500416 | nuclear | ELC | 1983 | 0.54 | 1 | 6500 | 150 | 4 | 72
ep_nuclear_G100000500417 | nuclear | ELC | 1984 | 0.54 | 1 | 6500 | 150 | 4 | 71
ep_nuclear_G100000500418 | nuclear | ELC | 1985 | 0.54 | 1 | 6500 | 150 | 4 | 70
ep_nuclear_G100000500419 | nuclear | ELC | 1986 | 0.54 | 1 | 6500 | 150 | 4 | 69
ep_oil_gas_turbine | oil | ELC | 2005 | 0.05 | 0.27 | 1215 | 28.6 | 5.4 | 50
ep_oil_gas_turbine_G100000413053 | oil | ELC | 1991 | 0.1 | 0.255 | 1035 | 24.2 | 4.95 | 64
ep_oil_gas_turbine_G100000413054 | oil | ELC | 1991 | 0.1 | 0.255 | 1035 | 24.2 | 4.95 | 64
ep_oil_gas_turbine_G100000413055 | oil | ELC | 1991 | 0.1 | 0.255 | 1035 | 24.2 | 4.95 | 64
ep_oil_gas_turbine_G100000413056 | oil | ELC | 1991 | 0.1 | 0.255 | 1035 | 24.2 | 4.95 | 64
ep_oil_gas_turbine_G100000413057 | oil | ELC | 1991 | 0.1 | 0.255 | 1035 | 24.2 | 4.95 | 64
ep_oil_internal_combustion | oil | ELC | 1976 | 0.066 | 0.305 | 1150 | 44 | 7.15 | 79
ep_oil_internal_combustion | oil | ELC | 1991 | 0.066 | 0.325 | 1150 | 44 | 7.15 | 64
ep_oil_steam_turbine_G100000413059 | oil | ELC | 1969 | 0.1633 | 0.29 | 1495 | 49.5 | 5.5 | 61
ep_oil_steam_turbine_G100000413060 | oil | ELC | 1969 | 0.1633 | 0.29 | 1495 | 49.5 | 5.5 | 61
ep_oil_steam_turbine_G100000413061 | oil | ELC | 1969 | 0.1633 | 0.29 | 1495 | 49.5 | 5.5 | 61
ep_oil_steam_turbine_G100000413062 | oil | ELC | 1976 | 0.35 | 0.32 | 1300 | 45 | 5 | 65
ep_oil_steam_turbine_G100000413063 | oil | ELC | 1976 | 0.35 | 0.32 | 1300 | 45 | 5 | 65
ep_oil_steam_turbine_G100000413064 | oil | ELC | 1976 | 0.35 | 0.32 | 1300 | 45 | 5 | 65
ep_oil_steam_turbine__m | oil | ELC | 1960 | 0.055 | 0.27 | 1495 | 49.5 | 5.5 | 95
ep_solar_pv | solar | ELC | 2015 | 0.0022 | 1 | 1215 | 19.5 | 0 | 40 | 0.15407
ep_solar_pv | solar | ELC | 2024 | 0.0035 | 1 | 1215 | 19.5 | 0 | 31 | 0.15407
ep_solar_pv_ | solar | ELC | 2022 | 2.1846 | 1 | 900 | 15 | 0 | 33 | 0.15407
ep_solar_pv_002 | solar | elc_spv_002 | 2020 | 0.0032 | 1 | 1215 | 19.5 | 0 | 35 | 0.148
ep_solar_pv_006 | solar | elc_spv_006 | 2021 | 0.0051 | 1 | 1215 | 19.5 | 0 | 34 | 0.166
ep_solar_pv_014 | solar | elc_spv_014 | 2019 | 0.0016 | 1 | 1215 | 19.5 | 0 | 36 | 0.145
ep_solar_pv_016 | solar | elc_spv_016 | 2015 | 0.0012 | 1 | 1215 | 19.5 | 0 | 40 | 0.131
ep_solar_pv_032 | solar | elc_spv_032 | 2015 | 0.0515 | 1 | 1215 | 19.5 | 0 | 40 | 0.15203
ep_solar_pv_037 | solar | elc_spv_037 | 2015 | 0.001 | 1 | 1215 | 19.5 | 0 | 40 | 0.166
ep_solar_pv_037 | solar | elc_spv_037 | 2017 | 0.017 | 1 | 1215 | 19.5 | 0 | 38 | 0.166
ep_solar_pv_037 | solar | elc_spv_037 | 2020 | 0.0824 | 1 | 1215 | 19.5 | 0 | 35 | 0.1666
ep_solar_pv_037 | solar | elc_spv_037 | 2021 | 0.249 | 1 | 1119.5783 | 17.9096 | 0 | 34 | 0.16798
ep_solar_pv_037 | solar | elc_spv_037 | 2022 | 0.092 | 1 | 1215 | 19.5 | 0 | 33 | 0.16676
ep_solar_pv_037 | solar | elc_spv_037 | 2023 | 0.056 | 1 | 1215 | 19.5 | 0 | 32 | 0.16521
ep_solar_pv_037 | solar | elc_spv_037 | 2024 | 0.042 | 1 | 1215 | 19.5 | 0 | 31 | 0.171
ep_solar_pv_037 | solar | elc_spv_037 | 2028 | 0.313 | 1 | 1035 | 16.5 | 0 | 30 | 0.165
ep_solar_pv_038 | solar | elc_spv_038 | 2020 | 0.0043 | 1 | 1215 | 19.5 | 0 | 35 | 0.164
ep_solar_pv_038 | solar | elc_spv_038 | 2021 | 0.0075 | 1 | 1215 | 19.5 | 0 | 34 | 0.157
ep_solar_pv_038 | solar | elc_spv_038 | 2022 | 0.01 | 1 | 1215 | 19.5 | 0 | 33 | 0.163
ep_solar_pv_038 | solar | elc_spv_038 | 2023 | 0.061 | 1 | 1035 | 16.5 | 0 | 32 | 0.166
ep_solar_pv_038 | solar | elc_spv_038 | 2024 | 0.058 | 1 | 1035 | 16.5 | 0 | 31 | 0.157
ep_solar_pv_039 | solar | elc_spv_039 | 2015 | 0.005 | 1 | 1215 | 19.5 | 0 | 40 | 0.1636
ep_solar_pv_039 | solar | elc_spv_039 | 2018 | 0.0057 | 1 | 1215 | 19.5 | 0 | 37 | 0.167
ep_solar_pv_039 | solar | elc_spv_039 | 2020 | 0.025 | 1 | 1215 | 19.5 | 0 | 35 | 0.167
ep_solar_pv_039 | solar | elc_spv_039 | 2021 | 0.0023 | 1 | 1215 | 19.5 | 0 | 34 | 0.167
ep_solar_pv_039 | solar | elc_spv_039 | 2022 | 0.1643 | 1 | 1132.8332 | 18.1306 | 0 | 33 | 0.16638
ep_solar_pv_039 | solar | elc_spv_039 | 2023 | 0.1239 | 1 | 1215 | 19.5 | 0 | 32 | 0.16644
ep_solar_pv_039 | solar | elc_spv_039 | 2024 | 0.246 | 1 | 1071.5854 | 17.1098 | 0 | 31 | 0.16666
ep_solar_pv_040 | solar | elc_spv_040 | 2022 | 0.02 | 1 | 1215 | 19.5 | 0 | 33 | 0.165
ep_solar_pv_040 | solar | elc_spv_040 | 2023 | 0.001 | 1 | 1215 | 19.5 | 0 | 32 | 0.166
ep_solar_pv_041 | solar | elc_spv_041 | 2021 | 0.01 | 1 | 1215 | 19.5 | 0 | 34 | 0.166
ep_solar_pv_046 | solar | elc_spv_046 | 2015 | 0.0304 | 1 | 1215 | 19.5 | 0 | 40 | 0.15005
ep_solar_pv_057 | solar | elc_spv_057 | 2009 | 0.02 | 1 | 1215 | 19.5 | 0 | 46 | 0.146
ep_solar_pv_057 | solar | elc_spv_057 | 2010 | 0.06 | 1 | 1035 | 16.5 | 0 | 45 | 0.146
ep_solar_pv_057 | solar | elc_spv_057 | 2011 | 0.02 | 1 | 1215 | 19.5 | 0 | 44 | 0.148
ep_solar_pv_057 | solar | elc_spv_057 | 2012 | 0.04 | 1 | 1215 | 19.5 | 0 | 43 | 0.1475
ep_solar_pv_057 | solar | elc_spv_057 | 2013 | 0.04 | 1 | 1215 | 19.5 | 0 | 42 | 0.1455
ep_solar_pv_057 | solar | elc_spv_057 | 2015 | 0.4633 | 1 | 1176.1483 | 18.8525 | 0 | 40 | 0.14669
ep_solar_pv_057 | solar | elc_spv_057 | 2016 | 0.1 | 1 | 1215 | 19.5 | 0 | 39 | 0.146
ep_solar_pv_057 | solar | elc_spv_057 | 2017 | 0.0135 | 1 | 1215 | 19.5 | 0 | 38 | 0.14487
ep_solar_pv_057 | solar | elc_spv_057 | 2018 | 0.0012 | 1 | 1215 | 19.5 | 0 | 37 | 0.149
ep_solar_pv_057 | solar | elc_spv_057 | 2019 | 0.044 | 1 | 1215 | 19.5 | 0 | 36 | 0.147
ep_solar_pv_058 | solar | elc_spv_058 | 2012 | 0.033 | 1 | 1215 | 19.5 | 0 | 43 | 0.149
ep_solar_pv_058 | solar | elc_spv_058 | 2015 | 0.0032 | 1 | 1215 | 19.5 | 0 | 40 | 0.149
ep_solar_pv_058 | solar | elc_spv_058 | 2017 | 0.0287 | 1 | 1215 | 19.5 | 0 | 38 | 0.14917
ep_solar_pv_058 | solar | elc_spv_058 | 2020 | 0.0027 | 1 | 1215 | 19.5 | 0 | 35 | 0.149
ep_solar_pv_059 | solar | elc_spv_059 | 2010 | 0.047 | 1 | 1215 | 19.5 | 0 | 45 | 0.149
ep_solar_pv_059 | solar | elc_spv_059 | 2015 | 0.6506 | 1 | 1187.3332 | 19.0389 | 0 | 40 | 0.1487
ep_solar_pv_059 | solar | elc_spv_059 | 2017 | 0.0972 | 1 | 1215 | 19.5 | 0 | 38 | 0.14895
ep_solar_pv_059 | solar | elc_spv_059 | 2018 | 0.013 | 1 | 1215 | 19.5 | 0 | 37 | 0.14892
ep_solar_pv_059 | solar | elc_spv_059 | 2019 | 0.0786 | 1 | 1091.3359 | 17.4389 | 0 | 36 | 0.149
ep_solar_pv_060 | solar | elc_spv_060 | 2023 | 0.0011 | 1 | 1215 | 19.5 | 0 | 32 | 0.135
ep_solar_pv_062 | solar | elc_spv_062 | 2021 | 0.002 | 1 | 1215 | 19.5 | 0 | 34 | 0.144
ep_solar_pv_062 | solar | elc_spv_062 | 2022 | 0.0127 | 1 | 1215 | 19.5 | 0 | 33 | 0.14263
ep_solar_pv_062 | solar | elc_spv_062 | 2024 | 0.021 | 1 | 1215 | 19.5 | 0 | 31 | 0.144
ep_solar_pv_069 | solar | elc_spv_069 | 2010 | 0.023 | 1 | 1215 | 19.5 | 0 | 45 | 0.145
ep_solar_pv_069 | solar | elc_spv_069 | 2011 | 0.04 | 1 | 1215 | 19.5 | 0 | 44 | 0.145
ep_solar_pv_069 | solar | elc_spv_069 | 2015 | 0.054 | 1 | 1215 | 19.5 | 0 | 40 | 0.1463
ep_solar_pv_069 | solar | elc_spv_069 | 2017 | 0.0124 | 1 | 1215 | 19.5 | 0 | 38 | 0.151
ep_solar_pv_070 | solar | elc_spv_070 | 2015 | 0.0507 | 1 | 1215 | 19.5 | 0 | 40 | 0.14425
ep_solar_pv_070 | solar | elc_spv_070 | 2019 | 0.0014 | 1 | 1215 | 19.5 | 0 | 36 | 0.145
ep_solar_pv_071 | solar | elc_spv_071 | 2015 | 0.006 | 1 | 1215 | 19.5 | 0 | 40 | 0.142
ep_solar_pv_072 | solar | elc_spv_072 | 2015 | 0.03 | 1 | 1215 | 19.5 | 0 | 40 | 0.142
ep_solar_pv_075 | solar | elc_spv_075 | 2015 | 0.01 | 1 | 1215 | 19.5 | 0 | 40 | 0.143
ep_solar_pv_G100000805202 | solar | elc_spv_039 | 2022 | 0.465 | 1 | 900 | 15 | 0 | 33 | 0.168
ep_solar_pv_G100000810501 | solar | elc_spv_039 | 2025 | 0.36 | 1 | 900 | 15 | 0 | 30 | 0.167
ep_windon_wind | windon | ELC | 2006 | 0.04 | 0.33123 |  |  |  |  | 0.418
ep_windon_wind | windon | ELC | 2007 | 0.106 | 0.33123 |  |  |  |  | 0.40866
ep_windon_wind | windon | ELC | 2009 | 0.182 | 0.33123 |  |  |  |  | 0.418
ep_windon_wind | windon | ELC | 2015 | 0.18 | 0.33123 |  |  |  |  | 0.418
ep_windon_wind | windon | ELC | 2019 | 0.02 | 0.33123 |  |  |  |  | 0.374
ep_windon_wind | windon | ELC | 2021 | 0.151 | 0.33123 |  |  |  |  | 0.377
ep_windon_wind | windon | ELC | 2022 | 0.047 | 0.33123 |  |  |  |  | 0.34928
ep_windon_wind | windon | ELC | 2025 | 0.03 | 0.33123 |  |  |  |  | 0.385
ep_windon_wind_020 | windon | elc_won_020 | 2009 | 0.102 | 0.33123 |  |  |  |  | 0.27
ep_windon_wind_020 | windon | elc_won_020 | 2011 | 0.144 | 0.33123 |  |  |  |  | 0.363
ep_windon_wind_020 | windon | elc_won_020 | 2012 | 0.142 | 0.33123 |  |  |  |  | 0.402
ep_windon_wind_020 | windon | elc_won_020 | 2015 | 0.015 | 0.33123 |  |  |  |  | 0.27
ep_windon_wind_020 | windon | elc_won_020 | 2017 | 0.179 | 0.33123 |  |  |  |  | 0.402
ep_windon_wind_020 | windon | elc_won_020 | 2019 | 0.015 | 0.33123 |  |  |  |  | 0.402
ep_windon_wind_020 | windon | elc_won_020 | 2021 | 0.015 | 0.33123 |  |  |  |  | 0.316
ep_windon_wind_021 | windon | elc_won_021 | 2023 | 0.152 | 0.33123 |  |  |  |  | 0.395
ep_windon_wind_032 | windon | elc_won_032 | 2013 | 0.099 | 0.33123 |  |  |  |  | 0.319
ep_windon_wind_038 | windon | elc_won_038 | 2011 | 0.026 | 0.33123 |  |  |  |  | 0.374
ep_windon_wind_040 | windon | elc_won_040 | 2001 | 0.011 | 0.33123 |  |  |  |  | 0.378
ep_windon_wind_040 | windon | elc_won_040 | 2006 | 0.15 | 0.33123 |  |  |  |  | 0.382
ep_windon_wind_040 | windon | elc_won_040 | 2015 | 0.023 | 0.33123 |  |  |  |  | 0.384
ep_windon_wind_040 | windon | elc_won_040 | 2021 | 0.01 | 0.33123 |  |  |  |  | 0.382
ep_windon_wind_040 | windon | elc_won_040 | 2022 | 0.177 | 0.33123 |  |  |  |  | 0.382
ep_windon_wind_043 | windon | elc_won_043 | 1997 | 0.044 | 0.33123 |  |  |  |  | 0.357
ep_windon_wind_043 | windon | elc_won_043 | 2001 | 0.095 | 0.33123 |  |  |  |  | 0.34358
ep_windon_wind_043 | windon | elc_won_043 | 2004 | 0.098 | 0.33123 |  |  |  |  | 0.34796
ep_windon_wind_043 | windon | elc_won_043 | 2006 | 0.1 | 0.33123 |  |  |  |  | 0.3516
ep_windon_wind_043 | windon | elc_won_043 | 2007 | 0.135 | 0.33123 |  |  |  |  | 0.3478
ep_windon_wind_043 | windon | elc_won_043 | 2009 | 0.066 | 0.33123 |  |  |  |  | 0.34
ep_windon_wind_043 | windon | elc_won_043 | 2010 | 0.135 | 0.33123 |  |  |  |  | 0.34562
ep_windon_wind_043 | windon | elc_won_043 | 2012 | 0.076 | 0.33123 |  |  |  |  | 0.357
ep_windon_wind_043 | windon | elc_won_043 | 2014 | 0.056 | 0.33123 |  |  |  |  | 0.34
ep_windon_wind_043 | windon | elc_won_043 | 2017 | 0.03 | 0.33123 |  |  |  |  | 0.254
ep_windon_wind_043 | windon | elc_won_043 | 2020 | 0.134 | 0.33123 |  |  |  |  | 0.35332
ep_windon_wind_043 | windon | elc_won_043 | 2023 | 0.113 | 0.33123 |  |  |  |  | 0.366
ep_windon_wind_044 | windon | elc_won_044 | 2011 | 0.088 | 0.33123 |  |  |  |  | 0.301
ep_windon_wind_044 | windon | elc_won_044 | 2023 | 0.302 | 0.33123 |  |  |  |  | 0.342
ep_windon_wind_044 | windon | elc_won_044 | 2028 | 0.058 | 0.33123 |  |  |  |  | 0.342
ep_windon_wind_045 | windon | elc_won_045 | 2002 | 0.011 | 0.33123 |  |  |  |  | 0.389
ep_windon_wind_045 | windon | elc_won_045 | 2022 | 0.23 | 0.33123 |  |  |  |  | 0.34809
ep_windon_wind_045 | windon | elc_won_045 | 2023 | 0.045 | 0.33123 |  |  |  |  | 0.361
ep_windon_wind_045 | windon | elc_won_045 | 2028 | 0.122 | 0.33123 |  |  |  |  | 0.352
ep_windon_wind_046 | windon | elc_won_046 | 2010 | 0.082 | 0.33123 |  |  |  |  | 0.276
ep_windon_wind_047 | windon | elc_won_047 | 2012 | 0.15 | 0.33123 |  |  |  |  | 0.348
ep_windon_wind_047 | windon | elc_won_047 | 2015 | 0.029 | 0.33123 |  |  |  |  | 0.36
ep_windon_wind_047 | windon | elc_won_047 | 2022 | 0.403 | 0.33123 |  |  |  |  | 0.33597
ep_windon_wind_047 | windon | elc_won_047 | 2023 | 0.343 | 0.33123 |  |  |  |  | 0.34631
ep_windon_wind_047__m | windon | elc_won_047 | 2015 | 0.151 | 0.33123 |  |  |  |  | 0.354
ep_windon_wind_051 | windon | elc_won_051 | 2006 | 0.104 | 0.33123 |  |  |  |  | 0.395
ep_windon_wind_051 | windon | elc_won_051 | 2011 | 0.154 | 0.33123 |  |  |  |  | 0.36095
ep_windon_wind_068 | windon | elc_won_068 | 2006 | 0.189 | 0.33123 |  |  |  |  | 0.304
ep_windon_wind_068 | windon | elc_won_068 | 2014 | 0.06 | 0.33123 |  |  |  |  | 0.332
ep_windon_wind_068 | windon | elc_won_068 | 2015 | 0.083 | 0.33123 |  |  |  |  | 0.304
ep_windon_wind_074 | windon | elc_won_074 | 2011 | 0.099 | 0.33123 |  |  |  |  | 0.303
ep_windon_wind_079 | windon | elc_won_079 | 2021 | 0.024 | 0.33123 |  |  |  |  | 0.318
ep_windon_wind_082 | windon | elc_won_082 | 2006 | 0.167 | 0.33123 |  |  |  |  | 0.3434
ep_windon_wind_082 | windon | elc_won_082 | 2008 | 0.283 | 0.33123 |  |  |  |  | 0.36627
ep_windon_wind_082 | windon | elc_won_082 | 2009 | 0.238 | 0.33123 |  |  |  |  | 0.35962
ep_windon_wind_082 | windon | elc_won_082 | 2010 | 0.26 | 0.33123 |  |  |  |  | 0.36068
ep_windon_wind_082 | windon | elc_won_082 | 2011 | 0.414 | 0.33123 |  |  |  |  | 0.36495
ep_windon_wind_082 | windon | elc_won_082 | 2012 | 0.071 | 0.33123 |  |  |  |  | 0.36699
ep_windon_wind_082 | windon | elc_won_082 | 2013 | 0.436 | 0.33123 |  |  |  |  | 0.36081
ep_windon_wind_082 | windon | elc_won_082 | 2014 | 0.581 | 0.33123 |  |  |  |  | 0.35384
ep_windon_wind_082 | windon | elc_won_082 | 2015 | 0.387 | 0.33123 |  |  |  |  | 0.36818
ep_windon_wind_082 | windon | elc_won_082 | 2016 | 0.183 | 0.33123 |  |  |  |  | 0.36708
ep_windon_wind_082 | windon | elc_won_082 | 2017 | 0.11 | 0.33123 |  |  |  |  | 0.35927
ep_windon_wind_082 | windon | elc_won_082 | 2018 | 0.175 | 0.33123 |  |  |  |  | 0.355
ep_windon_wind_082 | windon | elc_won_082 | 2019 | 0.06 | 0.33123 |  |  |  |  | 0.368
ep_windon_wind_083 | windon | elc_won_083 | 2012 | 0.101 | 0.33123 |  |  |  |  | 0.332
ep_windon_wind_083 | windon | elc_won_083 | 2013 | 0.1 | 0.33123 |  |  |  |  | 0.313
ep_windon_wind_083 | windon | elc_won_083 | 2016 | 0.025 | 0.33123 |  |  |  |  | 0.302
ep_windon_wind_083 | windon | elc_won_083 | 2022 | 0.024 | 0.33123 |  |  |  |  | 0.332
ep_windon_wind_084 | windon | elc_won_084 | 2014 | 0.03 | 0.33123 |  |  |  |  | 0.318
ep_windon_wind_084 | windon | elc_won_084 | 2021 | 0.1 | 0.33123 |  |  |  |  | 0.318
ep_windon_wind_085 | windon | elc_won_085 | 2005 | 0.031 | 0.33123 |  |  |  |  | 0.375
ep_windon_wind_085 | windon | elc_won_085 | 2007 | 0.02 | 0.33123 |  |  |  |  | 0.428
ep_windon_wind_085 | windon | elc_won_085 | 2009 | 0.142 | 0.33123 |  |  |  |  | 0.38657
ep_windon_wind_085 | windon | elc_won_085 | 2010 | 0.081 | 0.33123 |  |  |  |  | 0.36404
ep_windon_wind_085 | windon | elc_won_085 | 2011 | 0.062 | 0.33123 |  |  |  |  | 0.338
ep_windon_wind_085 | windon | elc_won_085 | 2012 | 0.032 | 0.33123 |  |  |  |  | 0.332
ep_windon_wind_085 | windon | elc_won_085 | 2013 | 0.01 | 0.33123 |  |  |  |  | 0.428
ep_windon_wind_085 | windon | elc_won_085 | 2014 | 0.03 | 0.33123 |  |  |  |  | 0.338
ep_windon_wind_085 | windon | elc_won_085 | 2015 | 0.143 | 0.33123 |  |  |  |  | 0.29015
ep_windon_wind_085 | windon | elc_won_085 | 2018 | 0.017 | 0.33123 |  |  |  |  | 0.308
ep_windon_wind_085 | windon | elc_won_085 | 2025 | 0.134 | 0.33123 |  |  |  |  | 0.28976
ep_windon_wind_085 | windon | elc_won_085 | 2028 | 0.15 | 0.33123 |  |  |  |  | 0.308
ep_windon_wind_086 | windon | elc_won_086 | 2020 | 0.02 | 0.33123 |  |  |  |  | 0.268
ep_windon_wind_086 | windon | elc_won_086 | 2023 | 0.042 | 0.33123 |  |  |  |  | 0.343
ep_windon_wind_088 | windon | elc_won_088 | 1999 | 0.099 | 0.33123 |  |  |  |  | 0.39212
ep_windon_wind_088 | windon | elc_won_088 | 2004 | 0.054 | 0.33123 |  |  |  |  | 0.367
ep_windon_wind_088 | windon | elc_won_088 | 2005 | 0.054 | 0.33123 |  |  |  |  | 0.367
ep_windon_wind_088 | windon | elc_won_088 | 2008 | 0.11 | 0.33123 |  |  |  |  | 0.293
ep_windon_wind_088 | windon | elc_won_088 | 2009 | 0.233 | 0.33123 |  |  |  |  | 0.35182
ep_windon_wind_088 | windon | elc_won_088 | 2011 | 0.245 | 0.33123 |  |  |  |  | 0.38004
ep_windon_wind_088 | windon | elc_won_088 | 2012 | 0.25 | 0.33123 |  |  |  |  | 0.32308
ep_windon_wind_088 | windon | elc_won_088 | 2013 | 0.368 | 0.33123 |  |  |  |  | 0.32989
ep_windon_wind_088 | windon | elc_won_088 | 2014 | 0.143 | 0.33123 |  |  |  |  | 0.26822
ep_windon_wind_088 | windon | elc_won_088 | 2015 | 0.074 | 0.33123 |  |  |  |  | 0.367
ep_windon_wind_088 | windon | elc_won_088 | 2016 | 0.224 | 0.33123 |  |  |  |  | 0.35851
ep_windon_wind_089 | windon | elc_won_089 | 2006 | 0.11 | 0.33123 |  |  |  |  | 0.362
ep_windon_wind_089 | windon | elc_won_089 | 2012 | 0.08 | 0.33123 |  |  |  |  | 0.258
ep_windon_wind_089 | windon | elc_won_089 | 2013 | 0.311 | 0.33123 |  |  |  |  | 0.31782
ep_windon_wind_089 | windon | elc_won_089 | 2014 | 0.316 | 0.33123 |  |  |  |  | 0.32913
ep_windon_wind_089 | windon | elc_won_089 | 2015 | 0.124 | 0.33123 |  |  |  |  | 0.33587
ep_windon_wind_089 | windon | elc_won_089 | 2018 | 0.147 | 0.33123 |  |  |  |  | 0.306
ep_windon_wind_090 | windon | elc_won_090 | 2009 | 0.054 | 0.33123 |  |  |  |  | 0.429
ep_windon_wind_092 | windon | elc_won_092 | 2007 | 0.1 | 0.33123 |  |  |  |  | 0.325
ep_windon_wind_092 | windon | elc_won_092 | 2011 | 0.058 | 0.33123 |  |  |  |  | 0.325
ep_windon_wind_093 | windon | elc_won_093 | 2006 | 0.035 | 0.33123 |  |  |  |  | 0.34717
ep_windon_wind_093 | windon | elc_won_093 | 2014 | 0.01 | 0.33123 |  |  |  |  | 0.301
ep_windon_wind_093 | windon | elc_won_093 | 2015 | 0.014 | 0.33123 |  |  |  |  | 0.364
ep_windon_wind_G100000909907 | windon | elc_won_039 | 2024 | 0.2 | 0.33123 |  |  |  |  | 0.383
ep_windon_wind_G100000909926 | windon | elc_won_040 | 2022 | 0.2 | 0.33123 |  |  |  |  | 0.403
ep_windon_wind_G100000909958 | windon | elc_won_089 | 2015 | 0.2 | 0.33123 |  |  |  |  | 0.318
ep_windon_wind_G100000909998 | windon | elc_won_045 | 2022 | 0.202 | 0.33123 |  |  |  |  | 0.361
ep_windon_wind_G100000910009 | windon | ELC | 2019 | 0.202 | 0.33123 |  |  |  |  | 0.377
ep_windon_wind_G100000910013 | windon | elc_won_045 | 2025 | 0.279 | 0.33123 |  |  |  |  | 0.352
ep_windon_wind_G100000910028 | windon | elc_won_043 | 2021 | 0.206 | 0.33123 |  |  |  |  | 0.351
ep_windon_wind_G100000910073 | windon | elc_won_089 | 2018 | 0.224 | 0.33123 |  |  |  |  | 0.351
ep_windon_wind_G100000910092 | windon | elc_won_082 | 2016 | 0.23 | 0.33123 |  |  |  |  | 0.33
ep_windon_wind_G100000910158 | windon | ELC | 2015 | 0.27 | 0.33123 |  |  |  |  | 0.418
ep_windon_wind_G100000910159 | windon | elc_won_082 | 2014 | 0.27 | 0.33123 |  |  |  |  | 0.364
ep_windon_wind_G100000910161 | windon | elc_won_089 | 2013 | 0.272 | 0.33123 |  |  |  |  | 0.353
ep_windon_wind_G100000910190 | windon | elc_won_044 | 2014 | 0.299 | 0.33123 |  |  |  |  | 0.323
ep_windon_wind_G100000910217 | windon | elc_won_068 | 2019 | 0.3 | 0.33123 |  |  |  |  | 0.36
ep_windon_wind_G100000910229 | windon | elc_won_047 | 2024 | 0.297 | 0.33123 |  |  |  |  | 0.343
ep_windon_wind_G100000920211 | windon | elc_won_044 | 2024 | 0.494 | 0.33123 |  |  |  |  | 0.323