## Veda
[16 empty] | 1.1 |  | 0.9
|  |  |  | model_fuel | ember_min | ember_max | irena_min | irena_max
~TFM_INS-AT |  |  |  | bioenergy | 7.61% | 63.3% | 8.196% | 63.76% |  |  | ~UC_Sets: R_E: AllRegions
pset_ci | process | AFA |  | coal | 26.67% | 64.02%
hydro | ep*,EN* | 60.38% |  | gas | 8.643% | 28.18%
solar | ep* | 14.6% |  | geothermal |  |  | 3.805% | 68.49% |  | ~UC_T: UC_CAP~LO | [8 empty] | ~UC_T: UC_CAP~UP
wind | ep* | 27.05% |  | hydro | 34.25% | 57.08% | 33.87% | 60.38% |  | UC_N | pset_ci | pset_co | UC_ACT | 2022 | 2050 | UC_RHSRT | UC_RHSRT~0 |  | UC_N | pset_ci | UC_ACT | UC_CAP | 2050 | UC_RHSRT | UC_RHSRT~0
nuclear | ep* | 92.52% |  | nuclear | 67.21% | 92.52% | 67.37% | 92.37% |  | UCE_max coal fleet utilization | coal | -CO2Captured | -0.11416 | 0.6402 | 0.70422 | 0 | 3 |  | UCE_min coal fleet utilization | coal | -0.11416 | 0.26668 | 0.24001 | 0 | 3
|  |  |  | oil | 18.8% | 307.5% | 0.4249% | 7.997% |  | UCE_max gas fleet utilization | gas | -CO2Captured | -0.11416 | 0.28177 | 0.30995 | 0 | 3 |  | UCE_min gas fleet utilization | gas | -0.11416 | 0.086432 | 0.077789 | 0 | 3
|  |  |  | solar | 5.708% | 14.61% | 4.121% | 14.6%
|  |  |  | wind | 5.708% | 6553500% | 6.779% | 27.05%
~TFM_INS
attribute | value | process
START | 2100 | Bioenergy + CCUS,Bioenergy - Cofiring,Bioenergy - Large scale unit,Bioenergy - Medium-scale CHP,Concentrating solar power,Fuel cell (distributed electricity generation),Marine,Oxyfuel + CCS,Solar photovoltaics - Buildings,Solar photovoltaics - Large scale unit,Wind offshore,Wind onshore,CCGT - CHP,Geothermal* | [6 empty] | Bioenergy + CCUS
Bioenergy - Cofiring
Bioenergy - Large scale unit
Bioenergy - Medium-scale CHP
Concentrating solar power
~TFM_INS | [8 empty] | Fuel cell (distributed electricity generation)
attribute | cset_cn | other_indexes | value | [5 empty] | Marine
VDA_EMCB | coal | CO2 | 338.4 |  | 94 |  |  |  | Oxyfuel + CCS
VDA_EMCB | gas | CO2 | 198 |  | 55 |  |  |  | Solar photovoltaics - Buildings
VDA_EMCB | oil | CO2 | 252 |  | 70 |  |  |  | Solar photovoltaics - Large scale unit
Wind offshore
Wind onshore
CCGT - CHP
Geothermal*
~UC_T: FX
UC_N | pset_pn | pset_ci | UC_CAP | UC_RHSRT~0
UCE_Solar capacity aggregation for peak | ElcAgg_Solar |  | 1 | 2
|  | solar | -1
UCE_Wind capacity aggregation for peak | ElcAgg_Wind |  | 1 | 2
|  | wind | -1
Note on D8: Amit Kanudia: 29-07-2025 ember

## historical_data
EMBER Utilization Factors
model_fuel | 2000 | 2001 | 2002 | 2003 | 2004 | 2005 | 2006 | 2007 | 2008 | 2009 | 2010 | 2011 | 2012 | 2013 | 2014 | 2015 | 2016 | 2017 | 2018 | 2019 | 2020 | 2021 | 2022 | 2023
bioenergy | 34.25% | 39.95% | 7.61% | 36.53% | 41.67% | 54.14% | 41.1% | 52.38% | 55.37% | 52.15% | 51.48% | 42.47% | 57.08% | 63.3% | 44.21% | 48.35% | 54.95% | 49.09% | 50.71% | 50.36% | 48.57% | 46.49% | 45.24% | 36.99%
coal | 64.02% | 59.01% | 59.95% | 61.22% | 58% | 49.77% | 49.63% | 52.26% | 50.2% | 44.95% | 44.17% | 56.9% | 60.82% | 60.44% | 57.46% | 55.54% | 54.01% | 47.29% | 44.8% | 38.66% | 35.59% | 28.87% | 28.68% | 26.67%
gas | 11.86% | 15.68% | 18.78% | 21.46% | 20.58% | 22.5% | 23.85% | 27.86% | 28.18% | 19.37% | 21.67% | 18.19% | 16.14% | 11.23% | 8.643% | 10.59% | 13.14% | 16.07% | 14.95% | 17.7% | 18.56% | 19.85% | 18.54% | 15.79%
hydro | 41.1% | 43.38% | 43.38% | 38.81% | 45.66% | 45.66% | 43.38% | 47.95% | 47.95% | 52.51% | 43.38% | 50.23% | 39.95% | 39.95% | 57.08% | 43.76% | 49.47% | 41.86% | 41.86% | 41.86% | 45.66% | 39.95% | 34.25% | 41.86%
nuclear | 87.5% | 86.26% | 85.16% | 67.21% | 72.71% | 84.43% | 82.17% | 91.57% | 87.21% | 90.79% | 89.95% | 89.55% | 90.13% | 87.73% | 89.33% | 90.35% | 91.61% | 91.89% | 89.34% | 92.52% | 91.21% | 89.92% | 88.91% | 89.52%
oil | 307.5% | 290.8% | 151.1% | 116.8% | 64.46% | 43.65% | 49.69% | 53.72% | 39.62% | 55.73% | 50.36% | 26.86% | 30.22% | 18.8% | 23.5% | 25.52% | 31.56% | 36.26% | 40.29% | 37.6% | 36.26% | 36.26% | 30.22% | 23.5%
solar | [12 empty] | 11.42% | 5.708% | 8.879% | 9.401% | 11.91% | 11.75% | 9.852% | 12.23% | 13.18% | 14.61% | 12.73% | 13.06%
wind |  |  |  |  | 6553500% | 5.708% | 15.22% | 20.93% | 17.56% | 18.84% | 20.86% | 21.79% | 27.47% | 24.91% | 22.83% | 23.87% | 23.52% | 26.29% | 21.1% | 26.04% | 23.19% | 23.54% | 21.76% | 22.47%
IRENA Utilization Factors
model_fuel | 2000 | 2001 | 2002 | 2003 | 2004 | 2005 | 2006 | 2007 | 2008 | 2009 | 2010 | 2011 | 2012 | 2013 | 2014 | 2015 | 2016 | 2017 | 2018 | 2019 | 2020 | 2021 | 2022
bioenergy | 41.22% | 44.39% | 8.196% | 32.53% | 40.27% | 53.32% | 41.17% | 51.57% | 55.87% | 52.37% | 51.01% | 42.44% | 57.08% | 63.76% | 44.21% | 47.58% | 55.37% | 50.03% | 51.14% | 50.49% | 48.33% | 46.26% | 45.83%
geothermal | [17 empty] | 3.805% | 45.66% | 68.49% | 60.88% | 45.66% | 15.22%
hydro | 42.33% | 44.24% | 46.14% | 36.15% | 47.68% | 47.1% | 43.27% | 48.92% | 47.67% | 49.17% | 40.58% | 46.08% | 43.41% | 42.68% | 60.38% | 46.81% | 51.93% | 44.06% | 44.46% | 43.1% | 48.02% | 40.33% | 33.87%
nuclear | 87.45% | 86.42% | 85.36% | 67.37% | 72.89% | 84.63% | 82.35% | 91.81% | 87.19% | 90.77% | 89.96% | 89.53% | 90.14% | 87.73% | 89.32% | 90.38% | 91.63% | 91.88% | 89.22% | 92.37% | 91.05% | 90.05% | 89.05%
oil | 7.997% | 7.507% | 3.78% | 2.991% | 1.401% | 0.9551% | 1.179% | 1.242% | 0.8669% | 1.39% | 1.195% | 0.4709% | 0.5181% | 0.4249% | 0.5037% | 0.5772% | 0.7057% | 0.7455% | 0.9143% | 0.8601% | 0.8633% | 0.9245% | 0.8042%
solar | [7 empty] | 8.562% | 6.279% | 7.42% | 4.852% | 4.121% | 7.523% | 8.03% | 8.594% | 9.358% | 11.85% | 11.58% | 9.863% | 12.21% | 13.17% | 14.6% | 12.76%
wind |  | 11.42% | 11.42% | 15.22% | 21.12% | 6.779% | 15% | 20.59% | 17.45% | 18.61% | 20.8% | 21.58% | 27.05% | 24.9% | 22.78% | 24.06% | 23.72% | 26.3% | 21.06% | 25.76% | 23.15% | 23.39% | 21.49%
EMBER Generation (TWh)
model_fuel | 2000 | 2001 | 2002 | 2003 | 2004 | 2005 | 2006 | 2007 | 2008 | 2009 | 2010 | 2011 | 2012 | 2013 | 2014 | 2015 | 2016 | 2017 | 2018 | 2019 | 2020 | 2021 | 2022 | 2023
Total | 35.19 | 36.42 | 36.15 | 34.13 | 33.71 | 35.75 | 35.85 | 39.96 | 40.02 | 35.91 | 37.36 | 36.02 | 34.62 | 30.27 | 29.39 | 30.33 | 31.88 | 32.92 | 32.05 | 34.28 | 34.92 | 36.1 | 35.76 | 35.88
bioenergy | 0.06 | 0.07 | 0.04 | 0.16 | 0.73 | 1.66 | 1.26 | 1.56 | 1.94 | 2.33 | 2.3 | 1.86 | 1.65 | 1.83 | 2.13 | 2.16 | 2.07 | 2.15 | 2.31 | 2.25 | 2.17 | 2.24 | 2.14 | 1.75
coal | 9.59 | 8.84 | 8.98 | 9.17 | 8.18 | 7.02 | 7 | 7.37 | 7.08 | 6.34 | 6.23 | 6.48 | 6.34 | 6.3 | 5.99 | 5.79 | 5.63 | 4.93 | 4.67 | 4.03 | 3.71 | 3.01 | 2.99 | 2.78
gas | 6.6 | 8.86 | 10.74 | 11.88 | 11.72 | 12.38 | 13.16 | 15.23 | 15.18 | 10.42 | 11.6 | 10.74 | 9.4 | 5.54 | 4.24 | 5.11 | 6.48 | 7.87 | 7.28 | 8.7 | 9.09 | 9.65 | 8.85 | 7.55
hydro | 0.18 | 0.19 | 0.19 | 0.17 | 0.2 | 0.2 | 0.19 | 0.21 | 0.21 | 0.23 | 0.19 | 0.22 | 0.21 | 0.21 | 0.3 | 0.23 | 0.26 | 0.22 | 0.22 | 0.22 | 0.24 | 0.21 | 0.18 | 0.22
nuclear | 14.18 | 14.13 | 13.95 | 11.01 | 11.91 | 13.83 | 13.46 | 14.68 | 14.82 | 15.43 | 15.76 | 15.69 | 15.79 | 15.37 | 15.65 | 15.83 | 16.05 | 16.1 | 15.73 | 16.29 | 16.06 | 15.99 | 15.81 | 15.92
oil | 4.58 | 4.33 | 2.25 | 1.74 | 0.96 | 0.65 | 0.74 | 0.8 | 0.59 | 0.83 | 0.75 | 0.4 | 0.45 | 0.28 | 0.35 | 0.38 | 0.47 | 0.54 | 0.6 | 0.56 | 0.54 | 0.54 | 0.45 | 0.35
solar | 0 | 0 | 0 | 0 | 0 | 0 | 0 | 0 | 0 | 0 | 0 | 0 | 0.01 | 0.02 | 0.07 | 0.14 | 0.24 | 0.35 | 0.63 | 1.5 | 2.46 | 3.8 | 4.73 | 6.68
wind | 0 | 0 | 0 | 0 | 0.01 | 0.01 | 0.04 | 0.11 | 0.2 | 0.33 | 0.53 | 0.63 | 0.77 | 0.72 | 0.66 | 0.69 | 0.68 | 0.76 | 0.61 | 0.73 | 0.65 | 0.66 | 0.61 | 0.63
IRENA Generation (TWh)
model_fuel | 2000 | 2001 | 2002 | 2003 | 2004 | 2005 | 2006 | 2007 | 2008 | 2009 | 2010 | 2011 | 2012 | 2013 | 2014 | 2015 | 2016 | 2017 | 2018 | 2019 | 2020 | 2021 | 2022
Total | 35.191 | 36.415 | 36.157 | 34.145 | 33.7072 | 35.7562 | 35.8591 | 39.9603 | 40.0243 | 35.9079 | 37.371 | 36.0192 | 34.6348 | 30.2933 | 29.403 | 30.36 | 31.902 | 32.915 | 32.067 | 34.291 | 34.93 | 36.1203 | 35.7748
bioenergy | 0.065 | 0.07 | 0.042 | 0.161 | 0.725 | 1.658 | 1.264 | 1.563 | 1.938 | 2.335 | 2.297 | 1.859 | 1.655 | 1.832 | 2.126 | 2.161 | 2.071 | 2.152 | 2.296 | 2.227 | 2.155 | 2.231 | 2.138
coal | 9.707 | 8.923 | 9.063 | 9.254 | 8.339 | 7.146 | 7.092 | 7.487 | 7.205 | 6.415 | 6.35 | 6.609 | 6.492 | 6.384 | 6.114 | 5.908 | 5.758 | 5.098 | 4.834 | 4.184 | 3.826 | 3.105 | 3.064
gas | 6.602 | 8.861 | 10.738 | 11.883 | 11.719 | 12.379 | 13.16 | 15.232 | 15.176 | 10.422 | 11.598 | 10.738 | 9.401 | 5.541 | 4.24 | 5.108 | 6.479 | 7.869 | 7.282 | 8.7 | 9.091 | 9.653 | 8.846
geothermal | [17 empty] | 0.001 | 0.012 | 0.018 | 0.016 | 0.012 | 0.004
hydro | 0.178 | 0.186 | 0.194 | 0.171 | 0.20468 | 0.20215 | 0.18575 | 0.20999 | 0.21295 | 0.22828 | 0.18838 | 0.22203 | 0.21294 | 0.21313 | 0.30148 | 0.23371 | 0.25932 | 0.22 | 0.222 | 0.219 | 0.244 | 0.212 | 0.178
nuclear | 14.18 | 14.126 | 13.953 | 11.013 | 11.915 | 13.834 | 13.461 | 14.677 | 14.818 | 15.426 | 15.761 | 15.685 | 15.793 | 15.37 | 15.649 | 15.834 | 16.054 | 16.098 | 15.733 | 16.288 | 16.055 | 15.99 | 15.812
oil | 4.459 | 4.248 | 2.166 | 1.659 | 0.799 | 0.527 | 0.653 | 0.681 | 0.469 | 0.75 | 0.642 | 0.279 | 0.303 | 0.211 | 0.249 | 0.281 | 0.353 | 0.37 | 0.452 | 0.429 | 0.429 | 0.4573 | 0.39076
solar | [7 empty] | 0.0003 | 0.00055 | 0.00065 | 0.00085 | 0.001444 | 0.007908 | 0.02462 | 0.067 | 0.141 | 0.244 | 0.349 | 0.629 | 1.497 | 2.459 | 3.796 | 4.732
wind |  | 0.001 | 0.001 | 0.004 | 0.00555 | 0.010095 | 0.043364 | 0.11 | 0.20483 | 0.33093 | 0.53379 | 0.62569 | 0.76999 | 0.71751 | 0.65654 | 0.69332 | 0.68369 | 0.758 | 0.607 | 0.729 | 0.655 | 0.664 | 0.61
EMBER Capacity (GW)
model_fuel | 2000 | 2001 | 2002 | 2003 | 2004 | 2005 | 2006 | 2007 | 2008 | 2009 | 2010 | 2011 | 2012 | 2013 | 2014 | 2015 | 2016 | 2017 | 2018 | 2019 | 2020 | 2021 | 2022 | 2023
bioenergy | 0.02 | 0.02 | 0.06 | 0.05 | 0.2 | 0.35 | 0.35 | 0.34 | 0.4 | 0.51 | 0.51 | 0.5 | 0.33 | 0.33 | 0.55 | 0.51 | 0.43 | 0.5 | 0.52 | 0.51 | 0.51 | 0.55 | 0.54 | 0.54
coal | 1.71 | 1.71 | 1.71 | 1.71 | 1.61 | 1.61 | 1.61 | 1.61 | 1.61 | 1.61 | 1.61 | 1.3 | 1.19 | 1.19 | 1.19 | 1.19 | 1.19 | 1.19 | 1.19 | 1.19 | 1.19 | 1.19 | 1.19 | 1.19
gas | 6.35 | 6.45 | 6.53 | 6.32 | 6.5 | 6.28 | 6.3 | 6.24 | 6.15 | 6.14 | 6.11 | 6.74 | 6.65 | 5.63 | 5.6 | 5.51 | 5.63 | 5.59 | 5.56 | 5.61 | 5.59 | 5.55 | 5.45 | 5.46
hydro | 0.05 | 0.05 | 0.05 | 0.05 | 0.05 | 0.05 | 0.05 | 0.05 | 0.05 | 0.05 | 0.05 | 0.05 | 0.06 | 0.06 | 0.06 | 0.06 | 0.06 | 0.06 | 0.06 | 0.06 | 0.06 | 0.06 | 0.06 | 0.06
nuclear | 1.85 | 1.87 | 1.87 | 1.87 | 1.87 | 1.87 | 1.87 | 1.83 | 1.94 | 1.94 | 2 | 2 | 2 | 2 | 2 | 2 | 2 | 2 | 2.01 | 2.01 | 2.01 | 2.03 | 2.03 | 2.03
oil | 0.17 | 0.17 | 0.17 | 0.17 | 0.17 | 0.17 | 0.17 | 0.17 | 0.17 | 0.17 | 0.17 | 0.17 | 0.17 | 0.17 | 0.17 | 0.17 | 0.17 | 0.17 | 0.17 | 0.17 | 0.17 | 0.17 | 0.17 | 0.17
solar | 0 | 0 | 0 | 0 | 0 | 0 | 0 | 0 | 0 | 0 | 0 | 0 | 0.01 | 0.04 | 0.09 | 0.17 | 0.23 | 0.34 | 0.73 | 1.4 | 2.13 | 2.97 | 4.24 | 5.84
wind | 0 | 0 | 0 | 0 | 0 | 0.02 | 0.03 | 0.06 | 0.13 | 0.2 | 0.29 | 0.33 | 0.32 | 0.33 | 0.33 | 0.33 | 0.33 | 0.33 | 0.33 | 0.32 | 0.32 | 0.32 | 0.32 | 0.32
IRENA Capacity (GW)
model_fuel | 2000 | 2001 | 2002 | 2003 | 2004 | 2005 | 2006 | 2007 | 2008 | 2009 | 2010 | 2011 | 2012 | 2013 | 2014 | 2015 | 2016 | 2017 | 2018 | 2019 | 2020 | 2021 | 2022 | 2023 | 2024
bioenergy | 0.018 | 0.018 | 0.0585 | 0.0565 | 0.2055 | 0.355 | 0.3505 | 0.346 | 0.396 | 0.509 | 0.514 | 0.5 | 0.331 | 0.328 | 0.549 | 0.5185 | 0.427 | 0.491 | 0.5125 | 0.5035 | 0.509 | 0.5505 | 0.5325 | 0.522 | 0.622
geothermal | [17 empty] | 0.003 | 0.003 | 0.003 | 0.003 | 0.003 | 0.003 | 0.003 | 0.003
hydro | 0.048 | 0.048 | 0.048 | 0.054 | 0.049 | 0.049 | 0.049 | 0.049 | 0.051 | 0.053 | 0.053 | 0.055 | 0.056 | 0.057 | 0.057 | 0.057 | 0.057 | 0.057 | 0.057 | 0.058 | 0.058 | 0.06 | 0.06 | 0.06 | 0.06
nuclear | 1.851 | 1.866 | 1.866 | 1.866 | 1.866 | 1.866 | 1.866 | 1.825 | 1.94 | 1.94 | 2 | 2 | 2 | 2 | 2 | 2 | 2 | 2 | 2.013 | 2.013 | 2.013 | 2.027 | 2.027 | 2.027 | 2.027
oil | 6.365 | 6.46 | 6.5405 | 6.3315 | 6.5095 | 6.299 | 6.3215 | 6.261 | 6.176 | 6.161 | 6.131 | 6.764 | 6.676 | 5.669 | 5.643 | 5.5575 | 5.71 | 5.666 | 5.6435 | 5.6935 | 5.673 | 5.6465 | 5.5465 | 5.559 | 5.596
solar | [7 empty] | 0.0004 | 0.001 | 0.001 | 0.002 | 0.004 | 0.012 | 0.035 | 0.089 | 0.172 | 0.235 | 0.344 | 0.728 | 1.4 | 2.131 | 2.968 | 4.235 | 5.91 | 7.699
wind |  | 0.001 | 0.001 | 0.003 | 0.003 | 0.017 | 0.033 | 0.061 | 0.134 | 0.203 | 0.293 | 0.331 | 0.325 | 0.329 | 0.329 | 0.329 | 0.329 | 0.329 | 0.329 | 0.323 | 0.323 | 0.324 | 0.324 | 0.324 | 0.324
Electricity Trade Data (TWh) - Source: UNSD
ISO | attribute | 2000 | 2001 | 2002 | 2003 | 2004 | 2005 | 2006 | 2007 | 2008 | 2009 | 2010 | 2011 | 2012 | 2013 | 2014 | 2015 | 2016 | 2017 | 2018 | 2019 | 2020 | 2021 | 2022 | 2023
HUN | Export | 6.1 | 7.2 | 8.3 | 7.1 | 3.1 | 9.4 | 8.2 | 10.7 | 8.9 | 5.5 | 4.7 | 8 | 9 | 4.8 | 5.7 | 6.2 | 5.2 | 6.9 | 4.3 | 7.3 | 7.5 | 7.2 | 9.4 | 8.9
HUN | Import | 9.5 | 10.4 | 12.6 | 14.1 | 10.5 | 15.6 | 15.4 | 14.7 | 12.8 | 11 | 9.9 | 14.7 | 17 | 16.6 | 19.1 | 19.9 | 18 | 19.8 | 18.6 | 19.9 | 19.2 | 20 | 21.6 | 20