## weo_pg
~fi_t | [6 empty] | ~fi_process
process | comm-in | comm-out | 2023 | 2030 | 2050 | attribute | set | process | description | capacity_unit | activity_unit | timeslicelevel | vintage
Bioenergy + CCUS | bioenergy | ELC | 0.3 | 0.3 | 0.3 | efficiency | ele | Bioenergy + CCUS |  | GW | TWh | daynite | yes
Bioenergy + CCUS | bioenergy | ELC | 0.6 | 0.6 | 0.6 | ncap_af | ele | Bioenergy - Cofiring |  | GW | TWh | daynite | yes
Bioenergy + CCUS | bioenergy | ELC | 5750 | 5700 | 5100 | ncap_cost | ele | Bioenergy - Large scale unit |  | GW | TWh | daynite | yes
Bioenergy + CCUS | bioenergy | ELC | 200 | 200 | 175 | ncap_fom | ele | Bioenergy - Medium-scale CHP |  | GW | TWh | daynite | yes
Bioenergy + CCUS | bioenergy | ELC | 3 | 3 | 3 | ncap_iled | ele | CCGT |  | GW | TWh | daynite | yes
Bioenergy - Cofiring | bioenergy | ELC | 0.37 | 0.37 | 0.37 | efficiency | ele | CCGT + CCS |  | GW | TWh | daynite | yes
Bioenergy - Cofiring | bioenergy | ELC | 0.6 | 0.6 | 0.6 | ncap_af | ele | CCGT - CHP |  | GW | TWh | daynite | yes
Bioenergy - Cofiring | bioenergy | ELC | 600 | 575 | 575 | ncap_cost | ele | Coal + CCS |  | GW | TWh | daynite | yes
Bioenergy - Cofiring | bioenergy | ELC | 25 | 20 | 20 | ncap_fom | ele | Concentrating solar power |  | GW | TWh | daynite | yes
Bioenergy - Cofiring | bioenergy | ELC | 2 | 2 | 2 | ncap_iled | ele | Fuel cell (distributed electricity generation) |  | GW | TWh | daynite | yes
Bioenergy - Large scale unit | bioenergy | ELC | 0.35 | 0.35 | 0.35 | efficiency | ele | Gas turbine |  | GW | TWh | daynite | yes
Bioenergy - Large scale unit | bioenergy | ELC | 0.6 | 0.6 | 0.6 | ncap_af | ele | Geothermal plant |  | GW | TWh | daynite | yes
Bioenergy - Large scale unit | bioenergy | ELC | 2400 | 2350 | 2300 | ncap_cost | ele | Hydropower - large-scale unit |  | GW | TWh | daynite | yes
Bioenergy - Large scale unit | bioenergy | ELC | 85 | 85 | 80 | ncap_fom | ele | Hydropower - small-scale unit |  | GW | TWh | daynite | yes
Bioenergy - Large scale unit | bioenergy | ELC | 3 | 3 | 3 | ncap_iled | ele | IGCC |  | GW | TWh | daynite | yes
Bioenergy - Medium-scale CHP | bioenergy | ELC | 0.7 | 0.7 | 0.7 | efficiency | ele | IGCC + CCS |  | GW | TWh | daynite | yes
Bioenergy - Medium-scale CHP | bioenergy | ELC | 0.7 | 0.7 | 0.7 | ncap_af | ele | Marine power |  | GW | TWh | daynite | yes
Bioenergy - Medium-scale CHP | bioenergy | ELC | 3750 | 3700 | 3600 | ncap_cost | ele | Nuclear large |  | GW | TWh | daynite | yes
Bioenergy - Medium-scale CHP | bioenergy | ELC | 140 | 140 | 135 | ncap_fom | ele | Oxyfuel + CCS |  | GW | TWh | daynite | yes
Bioenergy - Medium-scale CHP | bioenergy | ELC | 2 | 2 | 2 | ncap_iled | ele | Solar photovoltaics - Buildings |  | GW | TWh | daynite | yes
CCGT | gas | ELC | 0.59 | 0.6 | 0.61 | efficiency | ele | Solar photovoltaics - Large scale unit |  | GW | TWh | daynite | yes
CCGT | gas | ELC | 1000 | 1000 | 1000 | ncap_cost | ele | Steam Coal - SUBCRITICAL |  | GW | TWh | daynite | yes
CCGT | gas | ELC | 25 | 25 | 25 | ncap_fom | ele | Steam Coal - SUPERCRITICAL |  | GW | TWh | daynite | yes
CCGT + CCS | gas | ELC | 0.51 | 0.52 | 0.54 | efficiency | ele | Steam Coal - ULTRASUPERCRITICAL |  | GW | TWh | daynite | yes
CCGT + CCS | gas | ELC | 3100 | 3100 | 2400 | ncap_cost | ele | Wind offshore |  | GW | TWh | daynite | yes
CCGT + CCS | gas | ELC | 75 | 75 | 60 | ncap_fom | ele | Wind onshore |  | GW | TWh | daynite | yes
CCGT - CHP | gas | ELC | 0.82 | 0.83 | 0.84 | efficiency
CCGT - CHP | gas | ELC | 1300 | 1300 | 1300 | ncap_cost
CCGT - CHP | gas | ELC | 40 | 40 | 40 | ncap_fom
Coal + CCS | coal | ELC | 0.37 | 0.38 | 0.39 | efficiency
Coal + CCS | coal | ELC | 5500 | 5500 | 4350 | ncap_cost
Coal + CCS | coal | ELC | 165 | 165 | 130 | ncap_fom
Concentrating solar power | solar | ELC | 0.4 | 0.4 | 0.4 | efficiency
Concentrating solar power | solar | ELC | 0.3 | 0.36 | 0.42 | ncap_af
Concentrating solar power | solar | ELC | 5650 | 4950 | 3850 | ncap_cost
Concentrating solar power | solar | ELC | 210 | 200 | 150 | ncap_fom
Concentrating solar power | solar | ELC | 3 | 3 | 3 | ncap_iled
Fuel cell (distributed electricity generation) | hydrogen | ELC | 0.5 | 0.54 | 0.6 | efficiency
Fuel cell (distributed electricity generation) | hydrogen | ELC | 5000 | 2500 | 2500 | ncap_cost
Fuel cell (distributed electricity generation) | hydrogen | ELC | 100 | 50 | 50 | ncap_fom
Gas turbine | gas | ELC | 0.4 | 0.41 | 0.42 | efficiency
Gas turbine | gas | ELC | 500 | 500 | 500 | ncap_cost
Gas turbine | gas | ELC | 20 | 20 | 20 | ncap_fom
Geothermal plant | geothermal | ELC | 0.1 | 0.1 | 0.1 | efficiency
Geothermal plant | geothermal | ELC | 0.85 | 0.85 | 0.85 | ncap_af
Geothermal plant | geothermal | ELC | 2850 | 2800 | 2600 | ncap_cost
Geothermal plant | geothermal | ELC | 55 | 55 | 50 | ncap_fom
Geothermal plant | geothermal | ELC | 4 | 4 | 4 | ncap_iled
Hydropower - large-scale unit | hydro | ELC | 1 | 1 | 1 | efficiency
Hydropower - large-scale unit | hydro | ELC | 0.35 | 0.35 | 0.35 | ncap_af
Hydropower - large-scale unit | hydro | ELC | 2650 | 2650 | 2650 | ncap_cost
Hydropower - large-scale unit | hydro | ELC | 65 | 65 | 65 | ncap_fom
Hydropower - large-scale unit | hydro | ELC | 4 | 4 | 4 | ncap_iled
Hydropower - small-scale unit | hydro | ELC | 1 | 1 | 1 | efficiency
Hydropower - small-scale unit | hydro | ELC | 0.25 | 0.25 | 0.25 | ncap_af
Hydropower - small-scale unit | hydro | ELC | 3850 | 3850 | 3850 | ncap_cost
Hydropower - small-scale unit | hydro | ELC | 75 | 75 | 75 | ncap_fom
Hydropower - small-scale unit | hydro | ELC | 4 | 4 | 4 | ncap_iled
IGCC | gas | ELC | 0.45 | 0.47 | 0.5 | efficiency
IGCC | gas | ELC | 2500 | 2350 | 2300 | ncap_cost
IGCC | gas | ELC | 95 | 85 | 80 | ncap_fom
IGCC + CCS | coal | ELC | 0.36 | 0.38 | 0.43 | efficiency
IGCC + CCS | coal | ELC | 5850 | 5700 | 5100 | ncap_cost
IGCC + CCS | coal | ELC | 205 | 200 | 180 | ncap_fom
Marine power | unknown | ELC | 1 | 1 | 1 | efficiency
Marine power | unknown | ELC | 0.25 | 0.25 | 0.25 | ncap_af
Marine power | unknown | ELC | 6950 | 5000 | 2800 | ncap_cost
Marine power | unknown | ELC | 200 | 150 | 90 | ncap_fom
Marine power | unknown | ELC | 4 | 4 | 4 | ncap_iled
Nuclear large | nuclear | ELC | 0.33 | 0.33 | 0.33 | efficiency
Nuclear large | nuclear | ELC | 6600 | 5100 | 4500 | ncap_cost
Nuclear large | nuclear | ELC | 165 | 165 | 160 | ncap_fom
Oxyfuel + CCS | coal | ELC | 0.37 | 0.38 | 0.39 | efficiency
Oxyfuel + CCS | coal | ELC | 5700 | 5700 | 5100 | ncap_cost
Oxyfuel + CCS | coal | ELC | 170 | 170 | 155 | ncap_fom
Solar photovoltaics - Buildings | solar | ELC | 1 | 1 | 1 | efficiency
Solar photovoltaics - Buildings | solar | ELC | 0.13 | 0.13 | 0.13 | ncap_af
Solar photovoltaics - Buildings | solar | ELC | 990 | 650 | 470 | ncap_cost
Solar photovoltaics - Buildings | solar | ELC | 14 | 14 | 12 | ncap_fom
Solar photovoltaics - Buildings | solar | ELC | 1 | 1 | 1 | ncap_iled
Solar photovoltaics - Large scale unit | solar | ELC | 1 | 1 | 1 | efficiency
Solar photovoltaics - Large scale unit | solar | ELC | 0.14 | 0.14 | 0.14 | ncap_af
Solar photovoltaics - Large scale unit | solar | ELC | 750 | 480 | 340 | ncap_cost
Solar photovoltaics - Large scale unit | solar | ELC | 12 | 10 | 10 | ncap_fom
Solar photovoltaics - Large scale unit | solar | ELC | 1.5 | 1.5 | 1.5 | ncap_iled
Steam Coal - SUBCRITICAL | coal | ELC | 0.39 | 0.39 | 0.39 | efficiency
Steam Coal - SUBCRITICAL | coal | ELC | 1700 | 1700 | 1700 | ncap_cost
Steam Coal - SUBCRITICAL | coal | ELC | 45 | 45 | 45 | ncap_fom
Steam Coal - SUPERCRITICAL | coal | ELC | 0.43 | 0.43 | 0.43 | efficiency
Steam Coal - SUPERCRITICAL | coal | ELC | 2000 | 2000 | 2000 | ncap_cost
Steam Coal - SUPERCRITICAL | coal | ELC | 60 | 60 | 60 | ncap_fom
Steam Coal - ULTRASUPERCRITICAL | coal | ELC | 0.46 | 0.46 | 0.48 | efficiency
Steam Coal - ULTRASUPERCRITICAL | coal | ELC | 2200 | 2200 | 2200 | ncap_cost
Steam Coal - ULTRASUPERCRITICAL | coal | ELC | 65 | 65 | 65 | ncap_fom
Wind offshore | wind | ELC | 1 | 1 | 1 | efficiency
Wind offshore | wind | ELC | 0.5 | 0.55 | 0.56 | ncap_af
Wind offshore | wind | ELC | 3120 | 2280 | 1660 | ncap_cost
Wind offshore | wind | ELC | 60 | 50 | 40 | ncap_fom
Wind offshore | wind | ELC | 3 | 3 | 3 | ncap_iled
Wind onshore | wind | ELC | 1 | 1 | 1 | efficiency
Wind onshore | wind | ELC | 0.29 | 0.3 | 0.3 | ncap_af
Wind onshore | wind | ELC | 1630 | 1550 | 1490 | ncap_cost
Wind onshore | wind | ELC | 42 | 40 | 38 | ncap_fom
Wind onshore | wind | ELC | 1.5 | 1.5 | 1.5 | ncap_iled

## ccs_retrofits
~fi_t | [10 empty] | ~fi_process
process | comm-in | comm-out | efficiency | ncap_cost | ncap_fom | act_cost | AF | other_indexes | prc_refit | ncap_tlife | set | process | description | capacity_unit | activity_unit | timeslicelevel | vintage
ep_coal_subcritical_G100000106732_ccs-rf | coal | ELC | 0.093936 | 3583 | 49 | 4.59 | 0.5605 | ep_coal_subcritical_G100000106732 | 1 | 20 | ele | ep_coal_subcritical_G100000106732_ccs-rf | ccs retrofit of -- Matra power station_Unit 1 | GW | TWh | daynite | no
ep_coal_subcritical_G100000106733_ccs-rf | coal | ELC | 0.093936 | 3583 | 49 | 4.59 | 0.5605 | ep_coal_subcritical_G100000106733 | 1 | 20 | ele | ep_coal_subcritical_G100000106733_ccs-rf | ccs retrofit of -- Matra power station_Unit 2 | GW | TWh | daynite | no
ep_coal_subcritical_G100000106734_ccs-rf | coal | ELC | 0.093936 | 3583 | 49 | 4.59 | 0.5605 | ep_coal_subcritical_G100000106734 | 1 | 20 | ele | ep_coal_subcritical_G100000106734_ccs-rf | ccs retrofit of -- Matra power station_Unit 3 | GW | TWh | daynite | no
ep_coal_subcritical_G100000106735_ccs-rf | coal | ELC | 0.093936 | 3583 | 49 | 4.59 | 0.5605 | ep_coal_subcritical_G100000106735 | 1 | 20 | ele | ep_coal_subcritical_G100000106735_ccs-rf | ccs retrofit of -- Matra power station_Unit 4 | GW | TWh | daynite | no
ep_coal_subcritical_G100000106736_ccs-rf | coal | ELC | 0.093936 | 3583 | 49 | 4.59 | 0.5605 | ep_coal_subcritical_G100000106736 | 1 | 20 | ele | ep_coal_subcritical_G100000106736_ccs-rf | ccs retrofit of -- Matra power station_Unit 5 | GW | TWh | daynite | no
ep_coal_subcritical_G100000107677__m_ccs-rf | coal | ELC | 0.093936 | 3583 | 49 | 4.59 | 0.5605 | ep_coal_subcritical_G100000107677__m | 1 | 20 | ele | ep_coal_subcritical_G100000107677__m_ccs-rf | ccs retrofit of -- Oroszlány power station_Unit 1, timepoint 1 | GW | TWh | daynite | no
ep_coal_subcritical_G100000107678__m_ccs-rf | coal | ELC | 0.093936 | 3583 | 49 | 4.59 | 0.5605 | ep_coal_subcritical_G100000107678__m | 1 | 20 | ele | ep_coal_subcritical_G100000107678__m_ccs-rf | ccs retrofit of -- Oroszlány power station_Unit 2, timepoint 1 | GW | TWh | daynite | no
ep_coal_subcritical_G100000107679__m_ccs-rf | coal | ELC | 0.093936 | 3583 | 49 | 4.59 | 0.5605 | ep_coal_subcritical_G100000107679__m | 1 | 20 | ele | ep_coal_subcritical_G100000107679__m_ccs-rf | ccs retrofit of -- Oroszlány power station_Unit 3 | GW | TWh | daynite | no
ep_coal_subcritical_G100000107680__m_ccs-rf | coal | ELC | 0.093936 | 3583 | 49 | 4.59 | 0.5605 | ep_coal_subcritical_G100000107680__m | 1 | 20 | ele | ep_coal_subcritical_G100000107680__m_ccs-rf | ccs retrofit of -- Oroszlány power station_Unit 4 | GW | TWh | daynite | no
ep_coal_subcritical__ccs-rf | coal | ELC | 0.10646 | 3583 | 49 | 4.59 | 0.5605 | ep_coal_subcritical_ | 1 | 20 | ele | ep_coal_subcritical__ccs-rf | ccs retrofit of -- Aggregated Plant - EMBER Gap_Missing Coal Capacity | GW | TWh | daynite | no
ep_gas_combined_cycle_G100000400307_ccs-rf | gas | ELC | 0.47316 | 1365 | 34.2 | 3.75 | 0.84455 | ep_gas_combined_cycle_G100000400307 | 1 | 20 | ele | ep_gas_combined_cycle_G100000400307_ccs-rf | ccs retrofit of -- Csepel power station_1 | GW | TWh | daynite | no
ep_gas_combined_cycle_G100000400308_ccs-rf | gas | ELC | 0.45062 | 1365 | 34.2 | 3.75 | 0.84455 | ep_gas_combined_cycle_G100000400308 | 1 | 20 | ele | ep_gas_combined_cycle_G100000400308_ccs-rf | ccs retrofit of -- Debrecen power station_1 | GW | TWh | daynite | no
ep_gas_combined_cycle_G100000400309_ccs-rf | gas | ELC | 0.45062 | 1365 | 34.2 | 3.75 | 0.84455 | ep_gas_combined_cycle_G100000400309 | 1 | 20 | ele | ep_gas_combined_cycle_G100000400309_ccs-rf | ccs retrofit of -- Dunamenti power station_G14 & G15 | GW | TWh | daynite | no
ep_gas_combined_cycle_G100000400310_ccs-rf | gas | ELC | 0.52272 | 1365 | 34.2 | 3.75 | 0.84455 | ep_gas_combined_cycle_G100000400310 | 1 | 20 | ele | ep_gas_combined_cycle_G100000400310_ccs-rf | ccs retrofit of -- Dunamenti power station_G7 & G8 | GW | TWh | daynite | no
ep_gas_combined_cycle_G100000400311_ccs-rf | gas | ELC | 0.52272 | 1365 | 34.2 | 3.75 | 0.84455 | ep_gas_combined_cycle_G100000400311 | 1 | 20 | ele | ep_gas_combined_cycle_G100000400311_ccs-rf | ccs retrofit of -- Gönyűi power station_1 | GW | TWh | daynite | no
ep_gas_combined_cycle_G100000400312_ccs-rf | gas | ELC | 0.46865 | 1365 | 34.2 | 3.75 | 0.84455 | ep_gas_combined_cycle_G100000400312 | 1 | 20 | ele | ep_gas_combined_cycle_G100000400312_ccs-rf | ccs retrofit of -- Kelenföldi Erőmű power station_1 | GW | TWh | daynite | no
ep_gas_combined_cycle_G100000400313_ccs-rf | gas | ELC | 0.46865 | 1365 | 34.2 | 3.75 | 0.84455 | ep_gas_combined_cycle_G100000400313 | 1 | 20 | ele | ep_gas_combined_cycle_G100000400313_ccs-rf | ccs retrofit of -- Kispesti Erőmű power station_1 | GW | TWh | daynite | no
ep_gas_combined_cycle_G100000400317_ccs-rf | gas | ELC | 0.5047 | 1365 | 34.2 | 3.75 | 0.84455 | ep_gas_combined_cycle_G100000400317 | 1 | 20 | ele | ep_gas_combined_cycle_G100000400317_ccs-rf | ccs retrofit of -- Miskolc Hold power station_1 | GW | TWh | daynite | no
ep_gas_combined_cycle_G100000400321_ccs-rf | gas | ELC | 0.46865 | 1365 | 34.2 | 3.75 | 0.84455 | ep_gas_combined_cycle_G100000400321 | 1 | 20 | ele | ep_gas_combined_cycle_G100000400321_ccs-rf | ccs retrofit of -- Újpesti power station_1 | GW | TWh | daynite | no
ep_gas_combined_cycle_G100000410435_ccs-rf | gas | ELC | 0.5047 | 1365 | 34.2 | 3.75 | 0.84455 | ep_gas_combined_cycle_G100000410435 | 1 | 20 | ele | ep_gas_combined_cycle_G100000410435_ccs-rf | ccs retrofit of -- ISD Power station_1 | GW | TWh | daynite | no
ep_gas_combined_cycle__ccs-rf | gas | ELC | 0.54075 | 1365 | 34.2 | 3.75 | 0.84455 | ep_gas_combined_cycle_ | 1 | 20 | ele | ep_gas_combined_cycle__ccs-rf | ccs retrofit of -- Aggregated Plant - EMBER Gap_Missing Gas Capacity | GW | TWh | daynite | no
ep_gas_combined_cycle_ccs-rf | gas | ELC | 0.45062 | 1365 | 34.2 | 3.75 | 0.84455 | ep_gas_combined_cycle | 1 | 20 | ele | ep_gas_combined_cycle_ccs-rf | ccs retrofit of -- Aggregated Plant | GW | TWh | daynite | no
ep_gas_gas_turbine_G100000400304_ccs-rf | gas | ELC | 0.27939 | 1365 | 34.2 | 3.75 | 0.84455 | ep_gas_gas_turbine_G100000400304 | 1 | 20 | ele | ep_gas_gas_turbine_G100000400304_ccs-rf | ccs retrofit of -- Ajka power station_1 | GW | TWh | daynite | no
ep_gas_gas_turbine_G100000400305_ccs-rf | gas | ELC | 0.27939 | 1365 | 34.2 | 3.75 | 0.84455 | ep_gas_gas_turbine_G100000400305 | 1 | 20 | ele | ep_gas_gas_turbine_G100000400305_ccs-rf | ccs retrofit of -- Ajka power station_2 | GW | TWh | daynite | no
ep_gas_gas_turbine_G100000400306_ccs-rf | gas | ELC | 0.25235 | 1365 | 34.2 | 3.75 | 0.84455 | ep_gas_gas_turbine_G100000400306 | 1 | 20 | ele | ep_gas_gas_turbine_G100000400306_ccs-rf | ccs retrofit of -- Borsodchem power station_GT1 | GW | TWh | daynite | no
ep_gas_gas_turbine_G100000406351_ccs-rf | gas | ELC | 0.25235 | 1365 | 34.2 | 3.75 | 0.84455 | ep_gas_gas_turbine_G100000406351 | 1 | 20 | ele | ep_gas_gas_turbine_G100000406351_ccs-rf | ccs retrofit of -- North Buda power station_GT3 | GW | TWh | daynite | no
ep_gas_gas_turbine_G100001031367_ccs-rf | gas | ELC | 0.27939 | 1365 | 34.2 | 3.75 | 0.84455 | ep_gas_gas_turbine_G100001031367 | 1 | 20 | ele | ep_gas_gas_turbine_G100001031367_ccs-rf | ccs retrofit of -- Borsodchem power station_GT2 | GW | TWh | daynite | no
ep_gas_gas_turbine_ccs-rf | gas | ELC | 0.25235 | 1365 | 34.2 | 3.75 | 0.84455 | ep_gas_gas_turbine | 1 | 20 | ele | ep_gas_gas_turbine_ccs-rf | ccs retrofit of -- Aggregated Plant | GW | TWh | daynite | no
ep_gas_internal_combustion_ccs-rf | gas | ELC | 0.31093 | 1365 | 34.2 | 3.75 | 0.84455 | ep_gas_internal_combustion | 1 | 20 | ele | ep_gas_internal_combustion_ccs-rf | ccs retrofit of -- Aggregated Plant | GW | TWh | daynite | no
ep_oil_gas_turbine_G100000400314_ccs-rf | oil | ELC | 0.22982 | 1365 | 34.2 | 3.75 | 0.84455 | ep_oil_gas_turbine_G100000400314 | 1 | 20 | ele | ep_oil_gas_turbine_G100000400314_ccs-rf | ccs retrofit of -- Liter power station_1 | GW | TWh | daynite | no
ep_oil_gas_turbine_G100000400319_ccs-rf | oil | ELC | 0.22982 | 1365 | 34.2 | 3.75 | 0.84455 | ep_oil_gas_turbine_G100000400319 | 1 | 20 | ele | ep_oil_gas_turbine_G100000400319_ccs-rf | ccs retrofit of -- Sajoszoged power station_1 | GW | TWh | daynite | no
ep_oil_gas_turbine_G100000406348_ccs-rf | oil | ELC | 0.22982 | 1365 | 34.2 | 3.75 | 0.84455 | ep_oil_gas_turbine_G100000406348 | 1 | 20 | ele | ep_oil_gas_turbine_G100000406348_ccs-rf | ccs retrofit of -- Lőrinci power station_1 | GW | TWh | daynite | no

## existing_stock
~fi_t | [9 empty] | ~fi_process
process | comm-in | comm-out | year | ncap_pasti | efficiency | ncap_cost | ncap_fom | act_cost | ncap_tlife | set | process | description | capacity_unit | activity_unit | timeslicelevel | vintage
ep_bioenergy | bioenergy | ELC | 1957 | 0.06 | 0.2369 | 5197.5 | 185.9 | 10.08 | 98 | ele | ep_bioenergy | Aggregated Plant | GW | TWh | daynite | yes
ep_bioenergy | bioenergy | ELC | 1966 | 0.035 | 0.2369 | 5197.5 | 185.9 | 10.08 | 89 | ele | ep_bioenergy_ | Aggregated Plant - EMBER Gap_Missing Bioenergy Capacity | GW | TWh | daynite | yes
ep_bioenergy | bioenergy | ELC | 1992 | 0.06 | 0.26265 | 5197.5 | 185.9 | 10.08 | 63 | ele | ep_bioenergy_G100000201404 | Pecs power station_6A | GW | TWh | daynite | no
ep_bioenergy | bioenergy | ELC | 2016 | 0.04 | 0.309 | 5197.5 | 185.9 | 10.08 | 50 | ele | ep_bioenergy_G1000002496 | Oroszlány power station_1R, timepoint 2 | GW | TWh | daynite | no
ep_bioenergy_ | bioenergy | ELC | 2022 | 0.245 | 0.3399 | 4427.5 | 157.3 | 9.24 | 50 | ele | ep_bioenergy_G1000002497 | Oroszlány power station_2R, timepoint 2 | GW | TWh | daynite | no
ep_bioenergy_G100000201404 | bioenergy | ELC | 2004 | 0.05 | 0.2884 | 5197.5 | 185.9 | 10.08 | 51 | ele | ep_coal_subcritical_ | Aggregated Plant - EMBER Gap_Missing Coal Capacity | GW | TWh | daynite | yes
ep_bioenergy_G1000002496 | bioenergy | ELC | 2024 | 0.05 | 0.3296 | 5197.5 | 185.9 | 10.08 | 50 | ele | ep_coal_subcritical_G100000106732 | Matra power station_Unit 1 | GW | TWh | daynite | no
ep_bioenergy_G1000002497 | bioenergy | ELC | 1961 | 0.05 | 0.2369 | 5197.5 | 185.9 | 10.08 | 94 | ele | ep_coal_subcritical_G100000106733 | Matra power station_Unit 2 | GW | TWh | daynite | no
ep_coal_subcritical_ | coal | ELC | 2022 | 0.056 | 0.3502 | 2530 | 72.6 | 5.775 | 50 | ele | ep_coal_subcritical_G100000106734 | Matra power station_Unit 3 | GW | TWh | daynite | no
ep_coal_subcritical_G100000106732 | coal | ELC | 1969 | 0.1 | 0.309 | 2530 | 72.6 | 5.775 | 58 | ele | ep_coal_subcritical_G100000106735 | Matra power station_Unit 4 | GW | TWh | daynite | no
ep_coal_subcritical_G100000106733 | coal | ELC | 1970 | 0.1 | 0.309 | 2530 | 72.6 | 5.775 | 57 | ele | ep_coal_subcritical_G100000106736 | Matra power station_Unit 5 | GW | TWh | daynite | no
ep_coal_subcritical_G100000106734 | coal | ELC | 1970 | 0.22 | 0.309 | 2530 | 72.6 | 5.775 | 57 | ele | ep_coal_subcritical_G100000107677__m | Oroszlány power station_Unit 1, timepoint 1 | GW | TWh | daynite | no
ep_coal_subcritical_G100000106735 | coal | ELC | 1969 | 0.232 | 0.309 | 2530 | 72.6 | 5.775 | 58 | ele | ep_coal_subcritical_G100000107678__m | Oroszlány power station_Unit 2, timepoint 1 | GW | TWh | daynite | no
ep_coal_subcritical_G100000106736 | coal | ELC | 1969 | 0.232 | 0.309 | 2530 | 72.6 | 5.775 | 58 | ele | ep_coal_subcritical_G100000107679__m | Oroszlány power station_Unit 3 | GW | TWh | daynite | no
ep_coal_subcritical_G100000107677__m | coal | ELC | 1961 | 0.055 | 0.309 | 2530 | 72.6 | 5.775 | 63 | ele | ep_coal_subcritical_G100000107680__m | Oroszlány power station_Unit 4 | GW | TWh | daynite | no
ep_coal_subcritical_G100000107678__m | coal | ELC | 1962 | 0.065 | 0.309 | 2530 | 72.6 | 5.775 | 62 | ele | ep_gas_combined_cycle | Aggregated Plant | GW | TWh | daynite | yes
ep_coal_subcritical_G100000107679__m | coal | ELC | 1962 | 0.065 | 0.309 | 2530 | 72.6 | 5.775 | 93 | ele | ep_gas_combined_cycle_ | Aggregated Plant - EMBER Gap_Missing Gas Capacity | GW | TWh | daynite | yes
ep_coal_subcritical_G100000107680__m | coal | ELC | 1961 | 0.065 | 0.309 | 2530 | 72.6 | 5.775 | 94 | ele | ep_gas_combined_cycle_G100000400307 | Csepel power station_1 | GW | TWh | daynite | no
ep_gas_combined_cycle | gas | ELC | 2005 | 0.034 | 0.515 | 1485 | 42.9 | 3.78 | 50 | ele | ep_gas_combined_cycle_G100000400308 | Debrecen power station_1 | GW | TWh | daynite | no
ep_gas_combined_cycle | gas | ELC | 2007 | 0.047 | 0.515 | 1485 | 42.9 | 3.78 | 50 | ele | ep_gas_combined_cycle_G100000400309 | Dunamenti power station_G14 & G15 | GW | TWh | daynite | no
ep_gas_combined_cycle_ | gas | ELC | 2022 | 2.9265 | 0.618 | 1100 | 33 | 3.15 | 50 | ele | ep_gas_combined_cycle_G100000400310 | Dunamenti power station_G7 & G8 | GW | TWh | daynite | no
ep_gas_combined_cycle_G100000400307 | gas | ELC | 2000 | 0.402 | 0.54075 | 1100 | 33 | 3.15 | 55 | ele | ep_gas_combined_cycle_G100000400311 | Gönyűi power station_1 | GW | TWh | daynite | no
ep_gas_combined_cycle_G100000400308 | gas | ELC | 2000 | 0.095 | 0.515 | 1265 | 36.3 | 3.465 | 55 | ele | ep_gas_combined_cycle_G100000400312 | Kelenföldi Erőmű power station_1 | GW | TWh | daynite | no
ep_gas_combined_cycle_G100000400309 | gas | ELC | 1994 | 0.297 | 0.515 | 1265 | 36.3 | 3.465 | 61 | ele | ep_gas_combined_cycle_G100000400313 | Kispesti Erőmű power station_1 | GW | TWh | daynite | no
ep_gas_combined_cycle_G100000400310 | gas | ELC | 2011 | 0.401 | 0.5974 | 1100 | 33 | 3.15 | 50 | ele | ep_gas_combined_cycle_G100000400317 | Miskolc Hold power station_1 | GW | TWh | daynite | no
ep_gas_combined_cycle_G100000400311 | gas | ELC | 2011 | 0.427 | 0.5974 | 1100 | 33 | 3.15 | 50 | ele | ep_gas_combined_cycle_G100000400321 | Újpesti power station_1 | GW | TWh | daynite | no
ep_gas_combined_cycle_G100000400312 | gas | ELC | 2006 | 0.178 | 0.5356 | 1265 | 36.3 | 3.465 | 50 | ele | ep_gas_combined_cycle_G100000410435 | ISD Power station_1 | GW | TWh | daynite | no
ep_gas_combined_cycle_G100000400313 | gas | ELC | 2004 | 0.109 | 0.5356 | 1265 | 36.3 | 3.465 | 51 | ele | ep_gas_gas_turbine | Aggregated Plant | GW | TWh | daynite | yes
ep_gas_combined_cycle_G100000400317 | gas | ELC | 2020 | 0.064 | 0.5768 | 1265 | 36.3 | 3.465 | 50 | ele | ep_gas_gas_turbine_G100000400304 | Ajka power station_1 | GW | TWh | daynite | no
ep_gas_combined_cycle_G100000400321 | gas | ELC | 2002 | 0.11 | 0.5356 | 1265 | 36.3 | 3.465 | 53 | ele | ep_gas_gas_turbine_G100000400305 | Ajka power station_2 | GW | TWh | daynite | no
ep_gas_combined_cycle_G100000410435 | gas | ELC | 2015 | 0.0645 | 0.5768 | 1265 | 36.3 | 3.465 | 50 | ele | ep_gas_gas_turbine_G100000400306 | Borsodchem power station_GT1 | GW | TWh | daynite | no
ep_gas_gas_turbine | gas | ELC | 2007 | 0.06 | 0.2884 | 1188 | 28.6 | 5.04 | 48 | ele | ep_gas_gas_turbine_G100000406351 | North Buda power station_GT3 | GW | TWh | daynite | no
ep_gas_gas_turbine_G100000400304 | gas | ELC | 2011 | 0.057 | 0.3193 | 1012 | 24.2 | 4.62 | 44 | ele | ep_gas_gas_turbine_G100001031367 | Borsodchem power station_GT2 | GW | TWh | daynite | no
ep_gas_gas_turbine_G100000400305 | gas | ELC | 2011 | 0.057 | 0.3193 | 1012 | 24.2 | 4.62 | 44 | ele | ep_gas_internal_combustion | Aggregated Plant | GW | TWh | daynite | yes
ep_gas_gas_turbine_G100000400306 | gas | ELC | 2001 | 0.05 | 0.2884 | 1188 | 28.6 | 5.04 | 54 | ele | ep_geothermal | Aggregated Plant | GW | TWh | daynite | yes
ep_gas_gas_turbine_G100000406351 | gas | ELC | 2007 | 0.05 | 0.2884 | 1188 | 28.6 | 5.04 | 48 | ele | ep_hydro_dam_ | Aggregated Plant - IRENA Gap_Missing Hydro Capacity | GW | TWh | daynite | yes
ep_gas_gas_turbine_G100001031367 | gas | ELC | 2023 | 0.05 | 0.3193 | 1188 | 28.6 | 5.04 | 40 | ele | ep_nuclear_G100000500454 | Paks nuclear power plant_1 | GW | TWh | daynite | no
ep_gas_internal_combustion | gas | ELC | 2004 | 0.021 | 0.35535 | 1633.5 | 64.35 | 8.19 | 51 | ele | ep_nuclear_G100000500455 | Paks nuclear power plant_2 | GW | TWh | daynite | no
ep_geothermal | geothermal | ELC | 2017 | 0.0034 | 1 | 6237 | 185.9 | 6.3 | 50 | ele | ep_nuclear_G100000500456 | Paks nuclear power plant_3 | GW | TWh | daynite | no
ep_hydro_dam_ | hydro | ELC | 2022 | 0.06 | 1 | 3162.5 | 60.5 | 2.31 | 100 | ele | ep_nuclear_G100000500457 | Paks nuclear power plant_4 | GW | TWh | daynite | no
ep_nuclear_G100000500454 | nuclear | ELC | 1983 | 0.509 | 1 | 7150 | 165 | 4.2 | 72 | ele | ep_oil_gas_turbine_G100000400314 | Liter power station_1 | GW | TWh | daynite | no
ep_nuclear_G100000500455 | nuclear | ELC | 1984 | 0.506 | 1 | 7150 | 165 | 4.2 | 71 | ele | ep_oil_gas_turbine_G100000400319 | Sajoszoged power station_1 | GW | TWh | daynite | no
ep_nuclear_G100000500456 | nuclear | ELC | 1986 | 0.506 | 1 | 7150 | 165 | 4.2 | 69 | ele | ep_oil_gas_turbine_G100000406348 | Lőrinci power station_1 | GW | TWh | daynite | no
ep_nuclear_G100000500457 | nuclear | ELC | 1987 | 0.506 | 1 | 7150 | 165 | 4.2 | 68 | ele | ep_solar_pv | Aggregated Plant | GW | TWh | annual | yes
ep_oil_gas_turbine_G100000400314 | oil | ELC | 1998 | 0.123 | 0.26265 | 1138.5 | 26.62 | 5.1975 | 57 | ele | ep_solar_pv_ | Aggregated Plant - IRENA Gap_Missing Solar Capacity | GW | TWh | annual | yes
ep_oil_gas_turbine_G100000400319 | oil | ELC | 1998 | 0.155 | 0.26265 | 1138.5 | 26.62 | 5.1975 | 57 | ele | ep_solar_pv_G100000807302 | Kaposvár solar farm_-- | GW | TWh | annual | no
ep_oil_gas_turbine_G100000406348 | oil | ELC | 2000 | 0.173 | 0.26265 | 1138.5 | 26.62 | 5.1975 | 55 | ele | ep_solar_pv_G100000825821 | Buzsák solar farm_-- | GW | TWh | annual | no
ep_solar_pv | solar | ELC_Sol-HUN | 2015 | 1.2619 | 1 | 1336.5 | 21.45 | 0 | 40 | ele | ep_solar_pv_G100000825822 | Gerjen solar farm_-- | GW | TWh | annual | no
ep_solar_pv | solar | ELC_Sol-HUN | 2016 | 0.006 | 1 | 1336.5 | 21.45 | 0 | 39 | ele | ep_solar_pv_G100000825826 | Szügy solar farm_-- | GW | TWh | annual | no
ep_solar_pv | solar | ELC_Sol-HUN | 2018 | 0.041 | 1 | 1336.5 | 21.45 | 0 | 37 | ele | ep_solar_pv_G100001000472 | Mezőcsát solar farm_1 | GW | TWh | annual | no
ep_solar_pv | solar | ELC_Sol-HUN | 2019 | 0.095 | 1 | 1336.5 | 21.45 | 0 | 36 | ele | ep_solar_pv_G100001000535 | Attila solar farm_1 | GW | TWh | annual | no
ep_solar_pv | solar | ELC_Sol-HUN | 2020 | 0.092 | 1 | 1336.5 | 21.45 | 0 | 35 | ele | ep_solar_pv_G100001000536 | Tapolca solar farm_1 | GW | TWh | annual | no
ep_solar_pv | solar | ELC_Sol-HUN | 2021 | 0.045 | 1 | 1336.5 | 21.45 | 0 | 34 | ele | ep_solar_pv_G100001000559 | Galgaguta solar farm_1 | GW | TWh | annual | no
ep_solar_pv | solar | ELC_Sol-HUN | 2022 | 0.0889 | 1 | 1336.5 | 21.45 | 0 | 33 | ele | ep_solar_pv_G100001000562 | Tázlár solar farm_1 | GW | TWh | annual | no
ep_solar_pv | solar | ELC_Sol-HUN | 2023 | 0.049 | 1 | 1336.5 | 21.45 | 0 | 32 | ele | ep_solar_pv_G100001000563 | Senyö solar farm_1 | GW | TWh | annual | no
ep_solar_pv | solar | ELC_Sol-HUN | 2024 | 0.0234 | 1 | 1336.5 | 21.45 | 0 | 31 | ele | ep_solar_pv_G100001022658 | Hungary Tokaj solar farm_-- | GW | TWh | annual | no
ep_solar_pv_ | solar | ELC_Sol-HUN | 2022 | 2.0032 | 1 | 990 | 16.5 | 0 | 33 | ele | ep_wind_onshore | Aggregated Plant | GW | TWh | annual | yes
ep_solar_pv_G100000807302 | solar | ELC_Sol-HUN | 2021 | 0.1 | 1 | 1138.5 | 18.15 | 0 | 34 | ele | ep_wind_onshore_G100000918505 | Kisigmand wind farm_-- | GW | TWh | annual | no
ep_solar_pv_G100000825821 | solar | ELC_Sol-HUN | 2023 | 0.077 | 1 | 1138.5 | 18.15 | 0 | 32
ep_solar_pv_G100000825822 | solar | ELC_Sol-HUN | 2022 | 0.051 | 1 | 1138.5 | 18.15 | 0 | 33
ep_solar_pv_G100000825826 | solar | ELC_Sol-HUN | 2022 | 0.065 | 1 | 1138.5 | 18.15 | 0 | 33
ep_solar_pv_G100001000472 | solar | ELC_Sol-HUN | 2023 | 0.304 | 1 | 990 | 16.5 | 0 | 32
ep_solar_pv_G100001000535 | solar | ELC_Sol-HUN | 2018 | 0.057 | 1 | 1138.5 | 18.15 | 0 | 37
ep_solar_pv_G100001000536 | solar | ELC_Sol-HUN | 2024 | 0.06 | 1 | 1138.5 | 18.15 | 0 | 31
ep_solar_pv_G100001000559 | solar | ELC_Sol-HUN | 2022 | 0.066 | 1 | 1138.5 | 18.15 | 0 | 33
ep_solar_pv_G100001000562 | solar | ELC_Sol-HUN | 2022 | 0.063 | 1 | 1138.5 | 18.15 | 0 | 33
ep_solar_pv_G100001000563 | solar | ELC_Sol-HUN | 2023 | 0.063 | 1 | 1138.5 | 18.15 | 0 | 32
ep_solar_pv_G100001022658 | solar | ELC_Sol-HUN | 2015 | 0.2 | 1 | 1138.5 | 18.15 | 0 | 40
ep_wind_onshore | wind | ELC_Win-HUN | 2007 | 0.048 | 1 | 2376 | 57.2 | 2.52 | 48
ep_wind_onshore | wind | ELC_Win-HUN | 2008 | 0.047 | 1 | 2376 | 57.2 | 2.52 | 47
ep_wind_onshore | wind | ELC_Win-HUN | 2010 | 0.078 | 1 | 2376 | 57.2 | 2.52 | 45
ep_wind_onshore | wind | ELC_Win-HUN | 2011 | 0.096 | 1 | 2376 | 57.2 | 2.52 | 44
ep_wind_onshore | wind | ELC_Win-HUN | 2022 | 0.005 | 1 | 2376 | 57.2 | 2.52 | 33
ep_wind_onshore_G100000918505 | wind | ELC_Win-HUN | 2010 | 0.05 | 1 | 2376 | 57.2 | 2.52 | 45