## weo_pg
~fi_t | [6 empty] | ~fi_process
process | comm-in | comm-out | 2023 | 2030 | 2050 | attribute | set | process | description | capacity_unit | activity_unit | timeslicelevel | vintage
Bioenergy + CCUS | bioenergy | ELC | 0.3 | 0.3 | 0.3 | efficiency | ele | Bioenergy + CCUS |  | GW | TWh | daynite | yes
Bioenergy + CCUS | bioenergy | ELC | 0.6 | 0.6 | 0.6 | ncap_af | ele | Bioenergy - Cofiring |  | GW | TWh | daynite | yes
Bioenergy + CCUS | bioenergy | ELC | 5750 | 5700 | 5100 | ncap_cost | ele | Bioenergy - Large scale unit |  | GW | TWh | daynite | yes
Bioenergy + CCUS | bioenergy | ELC | 200 | 200 | 175 | ncap_fom | ele | Bioenergy - Medium-scale CHP |  | GW | TWh | daynite | yes
Bioenergy + CCUS | bioenergy | ELC | 3 | 3 | 3 | ncap_iled | ele | CCGT |  | GW | TWh | daynite | yes
Bioenergy - Cofiring | bioenergy | ELC | 0.37 | 0.37 | 0.37 | efficiency | ele | CCGT + CCS |  | GW | TWh | daynite | yes
Bioenergy - Cofiring | bioenergy | ELC | 0.6 | 0.6 | 0.6 | ncap_af | ele | CCGT - CHP |  | GW | TWh | daynite | yes
Bioenergy - Cofiring | bioenergy | ELC | 600 | 575 | 575 | ncap_cost | ele | Coal + CCS |  | GW | TWh | daynite | yes
Bioenergy - Cofiring | bioenergy | ELC | 25 | 20 | 20 | ncap_fom | ele | Concentrating solar power |  | GW | TWh | daynite | yes
Bioenergy - Cofiring | bioenergy | ELC | 2 | 2 | 2 | ncap_iled | ele | Fuel cell (distributed electricity generation) |  | GW | TWh | daynite | yes
Bioenergy - Large scale unit | bioenergy | ELC | 0.35 | 0.35 | 0.35 | efficiency | ele | Gas turbine |  | GW | TWh | daynite | yes
Bioenergy - Large scale unit | bioenergy | ELC | 0.6 | 0.6 | 0.6 | ncap_af | ele | Geothermal plant |  | GW | TWh | daynite | yes
Bioenergy - Large scale unit | bioenergy | ELC | 2400 | 2350 | 2300 | ncap_cost | ele | Hydropower - large-scale unit |  | GW | TWh | daynite | yes
Bioenergy - Large scale unit | bioenergy | ELC | 85 | 85 | 80 | ncap_fom | ele | Hydropower - small-scale unit |  | GW | TWh | daynite | yes
Bioenergy - Large scale unit | bioenergy | ELC | 3 | 3 | 3 | ncap_iled | ele | IGCC |  | GW | TWh | daynite | yes
Bioenergy - Medium-scale CHP | bioenergy | ELC | 0.7 | 0.7 | 0.7 | efficiency | ele | IGCC + CCS |  | GW | TWh | daynite | yes
Bioenergy - Medium-scale CHP | bioenergy | ELC | 0.7 | 0.7 | 0.7 | ncap_af | ele | Marine power |  | GW | TWh | daynite | yes
Bioenergy - Medium-scale CHP | bioenergy | ELC | 3750 | 3700 | 3600 | ncap_cost | ele | Nuclear large |  | GW | TWh | daynite | yes
Bioenergy - Medium-scale CHP | bioenergy | ELC | 140 | 140 | 135 | ncap_fom | ele | Oxyfuel + CCS |  | GW | TWh | daynite | yes
Bioenergy - Medium-scale CHP | bioenergy | ELC | 2 | 2 | 2 | ncap_iled | ele | Solar photovoltaics - Buildings |  | GW | TWh | daynite | yes
CCGT | gas | ELC | 0.59 | 0.6 | 0.61 | efficiency | ele | Solar photovoltaics - Large scale unit |  | GW | TWh | daynite | yes
CCGT | gas | ELC | 1000 | 1000 | 1000 | ncap_cost | ele | Steam Coal - SUBCRITICAL |  | GW | TWh | daynite | yes
CCGT | gas | ELC | 25 | 25 | 25 | ncap_fom | ele | Steam Coal - SUPERCRITICAL |  | GW | TWh | daynite | yes
CCGT + CCS | gas | ELC | 0.51 | 0.52 | 0.54 | efficiency | ele | Steam Coal - ULTRASUPERCRITICAL |  | GW | TWh | daynite | yes
CCGT + CCS | gas | ELC | 3100 | 3100 | 2400 | ncap_cost | ele | Wind offshore |  | GW | TWh | daynite | yes
CCGT + CCS | gas | ELC | 75 | 75 | 60 | ncap_fom | ele | Wind onshore |  | GW | TWh | daynite | yes
CCGT - CHP | gas | ELC | 0.82 | 0.83 | 0.84 | efficiency
CCGT - CHP | gas | ELC | 1300 | 1300 | 1300 | ncap_cost
CCGT - CHP | gas | ELC | 40 | 40 | 40 | ncap_fom
Coal + CCS | coal | ELC | 0.37 | 0.38 | 0.39 | efficiency
Coal + CCS | coal | ELC | 5500 | 5500 | 4350 | ncap_cost
Coal + CCS | coal | ELC | 165 | 165 | 130 | ncap_fom
Concentrating solar power | solar | ELC | 0.4 | 0.4 | 0.4 | efficiency
Concentrating solar power | solar | ELC | 0.3 | 0.36 | 0.42 | ncap_af
Concentrating solar power | solar | ELC | 5650 | 4950 | 3850 | ncap_cost
Concentrating solar power | solar | ELC | 210 | 200 | 150 | ncap_fom
Concentrating solar power | solar | ELC | 3 | 3 | 3 | ncap_iled
Fuel cell (distributed electricity generation) | hydrogen | ELC | 0.5 | 0.54 | 0.6 | efficiency
Fuel cell (distributed electricity generation) | hydrogen | ELC | 5000 | 2500 | 2500 | ncap_cost
Fuel cell (distributed electricity generation) | hydrogen | ELC | 100 | 50 | 50 | ncap_fom
Gas turbine | gas | ELC | 0.4 | 0.41 | 0.42 | efficiency
Gas turbine | gas | ELC | 500 | 500 | 500 | ncap_cost
Gas turbine | gas | ELC | 20 | 20 | 20 | ncap_fom
Geothermal plant | geothermal | ELC | 0.1 | 0.1 | 0.1 | efficiency
Geothermal plant | geothermal | ELC | 0.85 | 0.85 | 0.85 | ncap_af
Geothermal plant | geothermal | ELC | 2850 | 2800 | 2600 | ncap_cost
Geothermal plant | geothermal | ELC | 55 | 55 | 50 | ncap_fom
Geothermal plant | geothermal | ELC | 4 | 4 | 4 | ncap_iled
Hydropower - large-scale unit | hydro | ELC | 1 | 1 | 1 | efficiency
Hydropower - large-scale unit | hydro | ELC | 0.35 | 0.35 | 0.35 | ncap_af
Hydropower - large-scale unit | hydro | ELC | 2650 | 2650 | 2650 | ncap_cost
Hydropower - large-scale unit | hydro | ELC | 65 | 65 | 65 | ncap_fom
Hydropower - large-scale unit | hydro | ELC | 4 | 4 | 4 | ncap_iled
Hydropower - small-scale unit | hydro | ELC | 1 | 1 | 1 | efficiency
Hydropower - small-scale unit | hydro | ELC | 0.25 | 0.25 | 0.25 | ncap_af
Hydropower - small-scale unit | hydro | ELC | 3850 | 3850 | 3850 | ncap_cost
Hydropower - small-scale unit | hydro | ELC | 75 | 75 | 75 | ncap_fom
Hydropower - small-scale unit | hydro | ELC | 4 | 4 | 4 | ncap_iled
IGCC | gas | ELC | 0.45 | 0.47 | 0.5 | efficiency
IGCC | gas | ELC | 2500 | 2350 | 2300 | ncap_cost
IGCC | gas | ELC | 95 | 85 | 80 | ncap_fom
IGCC + CCS | coal | ELC | 0.36 | 0.38 | 0.43 | efficiency
IGCC + CCS | coal | ELC | 5850 | 5700 | 5100 | ncap_cost
IGCC + CCS | coal | ELC | 205 | 200 | 180 | ncap_fom
Marine power | unknown | ELC | 1 | 1 | 1 | efficiency
Marine power | unknown | ELC | 0.25 | 0.25 | 0.25 | ncap_af
Marine power | unknown | ELC | 6950 | 5000 | 2800 | ncap_cost
Marine power | unknown | ELC | 200 | 150 | 90 | ncap_fom
Marine power | unknown | ELC | 4 | 4 | 4 | ncap_iled
Nuclear large | nuclear | ELC | 0.33 | 0.33 | 0.33 | efficiency
Nuclear large | nuclear | ELC | 6600 | 5100 | 4500 | ncap_cost
Nuclear large | nuclear | ELC | 165 | 165 | 160 | ncap_fom
Oxyfuel + CCS | coal | ELC | 0.37 | 0.38 | 0.39 | efficiency
Oxyfuel + CCS | coal | ELC | 5700 | 5700 | 5100 | ncap_cost
Oxyfuel + CCS | coal | ELC | 170 | 170 | 155 | ncap_fom
Solar photovoltaics - Buildings | solar | ELC | 1 | 1 | 1 | efficiency
Solar photovoltaics - Buildings | solar | ELC | 0.13 | 0.13 | 0.13 | ncap_af
Solar photovoltaics - Buildings | solar | ELC | 990 | 650 | 470 | ncap_cost
Solar photovoltaics - Buildings | solar | ELC | 14 | 14 | 12 | ncap_fom
Solar photovoltaics - Buildings | solar | ELC | 1 | 1 | 1 | ncap_iled
Solar photovoltaics - Large scale unit | solar | ELC | 1 | 1 | 1 | efficiency
Solar photovoltaics - Large scale unit | solar | ELC | 0.14 | 0.14 | 0.14 | ncap_af
Solar photovoltaics - Large scale unit | solar | ELC | 750 | 480 | 340 | ncap_cost
Solar photovoltaics - Large scale unit | solar | ELC | 12 | 10 | 10 | ncap_fom
Solar photovoltaics - Large scale unit | solar | ELC | 1.5 | 1.5 | 1.5 | ncap_iled
Steam Coal - SUBCRITICAL | coal | ELC | 0.39 | 0.39 | 0.39 | efficiency
Steam Coal - SUBCRITICAL | coal | ELC | 1700 | 1700 | 1700 | ncap_cost
Steam Coal - SUBCRITICAL | coal | ELC | 45 | 45 | 45 | ncap_fom
Steam Coal - SUPERCRITICAL | coal | ELC | 0.43 | 0.43 | 0.43 | efficiency
Steam Coal - SUPERCRITICAL | coal | ELC | 2000 | 2000 | 2000 | ncap_cost
Steam Coal - SUPERCRITICAL | coal | ELC | 60 | 60 | 60 | ncap_fom
Steam Coal - ULTRASUPERCRITICAL | coal | ELC | 0.46 | 0.46 | 0.48 | efficiency
Steam Coal - ULTRASUPERCRITICAL | coal | ELC | 2200 | 2200 | 2200 | ncap_cost
Steam Coal - ULTRASUPERCRITICAL | coal | ELC | 65 | 65 | 65 | ncap_fom
Wind offshore | wind | ELC | 1 | 1 | 1 | efficiency
Wind offshore | wind | ELC | 0.5 | 0.55 | 0.56 | ncap_af
Wind offshore | wind | ELC | 3120 | 2280 | 1660 | ncap_cost
Wind offshore | wind | ELC | 60 | 50 | 40 | ncap_fom
Wind offshore | wind | ELC | 3 | 3 | 3 | ncap_iled
Wind onshore | wind | ELC | 1 | 1 | 1 | efficiency
Wind onshore | wind | ELC | 0.29 | 0.3 | 0.3 | ncap_af
Wind onshore | wind | ELC | 1630 | 1550 | 1490 | ncap_cost
Wind onshore | wind | ELC | 42 | 40 | 38 | ncap_fom
Wind onshore | wind | ELC | 1.5 | 1.5 | 1.5 | ncap_iled

## ccs_retrofits
~fi_t | [10 empty] | ~fi_process
process | comm-in | comm-out | efficiency | ncap_cost | ncap_fom | act_cost | AF | other_indexes | prc_refit | ncap_tlife | set | process | description | capacity_unit | activity_unit | timeslicelevel | vintage
ep_coal_subcritical_G100000100691_ccs-rf | coal | ELC | 0.13349 | 3144 | 43.8 | 3.94 | 0.59565 | ep_coal_subcritical_G100000100691 | 1 | 20 | ele | ep_coal_subcritical_G100000100691_ccs-rf | ccs retrofit of -- Bedzin power station_Unit 1 | GW | TWh | daynite | no
ep_coal_subcritical_G100000100725_ccs-rf | coal | ELC | 0.17809 | 2757 | 39.2 | 3.35 | 0.6308 | ep_coal_subcritical_G100000100725 | 1 | 20 | ele | ep_coal_subcritical_G100000100725_ccs-rf | ccs retrofit of -- Belchatow power station_Phase 1 Unit 10 | GW | TWh | daynite | no
ep_coal_subcritical_G100000100726_ccs-rf | coal | ELC | 0.17809 | 2757 | 39.2 | 3.35 | 0.6308 | ep_coal_subcritical_G100000100726 | 1 | 20 | ele | ep_coal_subcritical_G100000100726_ccs-rf | ccs retrofit of -- Belchatow power station_Phase 1 Unit 11 | GW | TWh | daynite | no
ep_coal_subcritical_G100000100727_ccs-rf | coal | ELC | 0.17809 | 2757 | 39.2 | 3.35 | 0.6308 | ep_coal_subcritical_G100000100727 | 1 | 20 | ele | ep_coal_subcritical_G100000100727_ccs-rf | ccs retrofit of -- Belchatow power station_Phase 1 Unit 12 | GW | TWh | daynite | no
ep_coal_subcritical_G100000100728_ccs-rf | coal | ELC | 0.17809 | 2757 | 39.2 | 3.35 | 0.6308 | ep_coal_subcritical_G100000100728 | 1 | 20 | ele | ep_coal_subcritical_G100000100728_ccs-rf | ccs retrofit of -- Belchatow power station_Phase 1 Unit 2 | GW | TWh | daynite | no
ep_coal_subcritical_G100000100729_ccs-rf | coal | ELC | 0.17809 | 2757 | 39.2 | 3.35 | 0.6308 | ep_coal_subcritical_G100000100729 | 1 | 20 | ele | ep_coal_subcritical_G100000100729_ccs-rf | ccs retrofit of -- Belchatow power station_Phase 1 Unit 3 | GW | TWh | daynite | no
ep_coal_subcritical_G100000100730_ccs-rf | coal | ELC | 0.17809 | 2757 | 39.2 | 3.35 | 0.6308 | ep_coal_subcritical_G100000100730 | 1 | 20 | ele | ep_coal_subcritical_G100000100730_ccs-rf | ccs retrofit of -- Belchatow power station_Phase 1 Unit 4 | GW | TWh | daynite | no
ep_coal_subcritical_G100000100731_ccs-rf | coal | ELC | 0.17809 | 2757 | 39.2 | 3.35 | 0.6308 | ep_coal_subcritical_G100000100731 | 1 | 20 | ele | ep_coal_subcritical_G100000100731_ccs-rf | ccs retrofit of -- Belchatow power station_Phase 1 Unit 5 | GW | TWh | daynite | no
ep_coal_subcritical_G100000100732_ccs-rf | coal | ELC | 0.17809 | 2757 | 39.2 | 3.35 | 0.6308 | ep_coal_subcritical_G100000100732 | 1 | 20 | ele | ep_coal_subcritical_G100000100732_ccs-rf | ccs retrofit of -- Belchatow power station_Phase 1 Unit 6 | GW | TWh | daynite | no
ep_coal_subcritical_G100000100733_ccs-rf | coal | ELC | 0.17809 | 2757 | 39.2 | 3.35 | 0.6308 | ep_coal_subcritical_G100000100733 | 1 | 20 | ele | ep_coal_subcritical_G100000100733_ccs-rf | ccs retrofit of -- Belchatow power station_Phase 1 Unit 7 | GW | TWh | daynite | no
ep_coal_subcritical_G100000100734_ccs-rf | coal | ELC | 0.17809 | 2757 | 39.2 | 3.35 | 0.6308 | ep_coal_subcritical_G100000100734 | 1 | 20 | ele | ep_coal_subcritical_G100000100734_ccs-rf | ccs retrofit of -- Belchatow power station_Phase 1 Unit 8 | GW | TWh | daynite | no
ep_coal_subcritical_G100000100735_ccs-rf | coal | ELC | 0.17809 | 2757 | 39.2 | 3.35 | 0.6308 | ep_coal_subcritical_G100000100735 | 1 | 20 | ele | ep_coal_subcritical_G100000100735_ccs-rf | ccs retrofit of -- Belchatow power station_Phase 1 Unit 9 | GW | TWh | daynite | no
ep_coal_subcritical_G100000100841_ccs-rf | coal | ELC | 0.13766 | 3144 | 43.8 | 3.94 | 0.59565 | ep_coal_subcritical_G100000100841 | 1 | 20 | ele | ep_coal_subcritical_G100000100841_ccs-rf | ccs retrofit of -- Bialystok power station_Unit 2 | GW | TWh | daynite | no
ep_coal_subcritical_G100000100842_ccs-rf | coal | ELC | 0.173 | 2757 | 39.2 | 3.35 | 0.6308 | ep_coal_subcritical_G100000100842 | 1 | 20 | ele | ep_coal_subcritical_G100000100842_ccs-rf | ccs retrofit of -- Bialystok power station_Unit 3 | GW | TWh | daynite | no
ep_coal_subcritical_G100000100846_ccs-rf | coal | ELC | 0.173 | 2757 | 39.2 | 3.35 | 0.6308 | ep_coal_subcritical_G100000100846 | 1 | 20 | ele | ep_coal_subcritical_G100000100846_ccs-rf | ccs retrofit of -- Bielsko-Biala power station_EC2 | GW | TWh | daynite | no
ep_coal_subcritical_G100000100847_ccs-rf | coal | ELC | 0.13766 | 3144 | 43.8 | 3.94 | 0.59565 | ep_coal_subcritical_G100000100847 | 1 | 20 | ele | ep_coal_subcritical_G100000100847_ccs-rf | ccs retrofit of -- Bielsko-Biala power station_EC1 Unit 1A | GW | TWh | daynite | no
ep_coal_subcritical_G100000101142_ccs-rf | coal | ELC | 0.13349 | 3144 | 43.8 | 3.94 | 0.59565 | ep_coal_subcritical_G100000101142 | 1 | 20 | ele | ep_coal_subcritical_G100000101142_ccs-rf | ccs retrofit of -- Bydgoszcz power station_Phase 2 Unit 1 | GW | TWh | daynite | no
ep_coal_subcritical_G100000101144_ccs-rf | coal | ELC | 0.13349 | 3144 | 43.8 | 3.94 | 0.59565 | ep_coal_subcritical_G100000101144 | 1 | 20 | ele | ep_coal_subcritical_G100000101144_ccs-rf | ccs retrofit of -- Bydgoszcz power station_Phase 2 Unit 3 | GW | TWh | daynite | no
ep_coal_subcritical_G100000101557_ccs-rf | coal | ELC | 0.173 | 2757 | 39.2 | 3.35 | 0.6308 | ep_coal_subcritical_G100000101557 | 1 | 20 | ele | ep_coal_subcritical_G100000101557_ccs-rf | ccs retrofit of -- Chorzow Elcho power station_Unit 1 | GW | TWh | daynite | no
ep_coal_subcritical_G100000101558_ccs-rf | coal | ELC | 0.173 | 2757 | 39.2 | 3.35 | 0.6308 | ep_coal_subcritical_G100000101558 | 1 | 20 | ele | ep_coal_subcritical_G100000101558_ccs-rf | ccs retrofit of -- Chorzow Elcho power station_Unit 2 | GW | TWh | daynite | no
ep_coal_subcritical_G100000101868_ccs-rf | coal | ELC | 0.173 | 2757 | 39.2 | 3.35 | 0.6308 | ep_coal_subcritical_G100000101868 | 1 | 20 | ele | ep_coal_subcritical_G100000101868_ccs-rf | ccs retrofit of -- Czestochowa CHP power station_-- | GW | TWh | daynite | no
ep_coal_subcritical_G100000102395_ccs-rf | coal | ELC | 0.13349 | 3144 | 43.8 | 3.94 | 0.59565 | ep_coal_subcritical_G100000102395 | 1 | 20 | ele | ep_coal_subcritical_G100000102395_ccs-rf | ccs retrofit of -- Dolna Odra power station_Unit 5 | GW | TWh | daynite | no
ep_coal_subcritical_G100000102396_ccs-rf | coal | ELC | 0.13349 | 3144 | 43.8 | 3.94 | 0.59565 | ep_coal_subcritical_G100000102396 | 1 | 20 | ele | ep_coal_subcritical_G100000102396_ccs-rf | ccs retrofit of -- Dolna Odra power station_Unit 6 | GW | TWh | daynite | no
ep_coal_subcritical_G100000102397_ccs-rf | coal | ELC | 0.13349 | 3144 | 43.8 | 3.94 | 0.59565 | ep_coal_subcritical_G100000102397 | 1 | 20 | ele | ep_coal_subcritical_G100000102397_ccs-rf | ccs retrofit of -- Dolna Odra power station_Unit 7 | GW | TWh | daynite | no
ep_coal_subcritical_G100000102398_ccs-rf | coal | ELC | 0.13349 | 3144 | 43.8 | 3.94 | 0.59565 | ep_coal_subcritical_G100000102398 | 1 | 20 | ele | ep_coal_subcritical_G100000102398_ccs-rf | ccs retrofit of -- Dolna Odra power station_Unit 8 | GW | TWh | daynite | no
ep_coal_subcritical_G100000102966_ccs-rf | coal | ELC | 0.13349 | 3144 | 43.8 | 3.94 | 0.59565 | ep_coal_subcritical_G100000102966 | 1 | 20 | ele | ep_coal_subcritical_G100000102966_ccs-rf | ccs retrofit of -- Gdansk-2 power station_Unit 2 | GW | TWh | daynite | no
ep_coal_subcritical_G100000102967_ccs-rf | coal | ELC | 0.13349 | 3144 | 43.8 | 3.94 | 0.59565 | ep_coal_subcritical_G100000102967 | 1 | 20 | ele | ep_coal_subcritical_G100000102967_ccs-rf | ccs retrofit of -- Gdansk-2 power station_Unit 3 | GW | TWh | daynite | no
ep_coal_subcritical_G100000102968_ccs-rf | coal | ELC | 0.13766 | 3144 | 43.8 | 3.94 | 0.59565 | ep_coal_subcritical_G100000102968 | 1 | 20 | ele | ep_coal_subcritical_G100000102968_ccs-rf | ccs retrofit of -- Gdansk-2 power station_Unit 4 | GW | TWh | daynite | no
ep_coal_subcritical_G100000102969_ccs-rf | coal | ELC | 0.173 | 2757 | 39.2 | 3.35 | 0.6308 | ep_coal_subcritical_G100000102969 | 1 | 20 | ele | ep_coal_subcritical_G100000102969_ccs-rf | ccs retrofit of -- Gdansk-2 power station_Unit 5 | GW | TWh | daynite | no
ep_coal_subcritical_G100000102971_ccs-rf | coal | ELC | 0.13766 | 3144 | 43.8 | 3.94 | 0.59565 | ep_coal_subcritical_G100000102971 | 1 | 20 | ele | ep_coal_subcritical_G100000102971_ccs-rf | ccs retrofit of -- Gdynia-3 power station_Unit 2 | GW | TWh | daynite | no
ep_coal_subcritical_G100000104993_ccs-rf | coal | ELC | 0.173 | 2757 | 39.2 | 3.35 | 0.6308 | ep_coal_subcritical_G100000104993 | 1 | 20 | ele | ep_coal_subcritical_G100000104993_ccs-rf | ccs retrofit of -- Jaworzno power station_Phase 2 Unit 2 | GW | TWh | daynite | no
ep_coal_subcritical_G100000104994_ccs-rf | coal | ELC | 0.173 | 2757 | 39.2 | 3.35 | 0.6308 | ep_coal_subcritical_G100000104994 | 1 | 20 | ele | ep_coal_subcritical_G100000104994_ccs-rf | ccs retrofit of -- Jaworzno power station_Phase 2 Unit 3 | GW | TWh | daynite | no
ep_coal_subcritical_G100000104995_ccs-rf | coal | ELC | 0.13349 | 3144 | 43.8 | 3.94 | 0.59565 | ep_coal_subcritical_G100000104995 | 1 | 20 | ele | ep_coal_subcritical_G100000104995_ccs-rf | ccs retrofit of -- Jaworzno power station_Phase 3 Unit 1 | GW | TWh | daynite | no
ep_coal_subcritical_G100000104996_ccs-rf | coal | ELC | 0.13349 | 3144 | 43.8 | 3.94 | 0.59565 | ep_coal_subcritical_G100000104996 | 1 | 20 | ele | ep_coal_subcritical_G100000104996_ccs-rf | ccs retrofit of -- Jaworzno power station_Phase 3 Unit 2 | GW | TWh | daynite | no
ep_coal_subcritical_G100000104997_ccs-rf | coal | ELC | 0.13349 | 3144 | 43.8 | 3.94 | 0.59565 | ep_coal_subcritical_G100000104997 | 1 | 20 | ele | ep_coal_subcritical_G100000104997_ccs-rf | ccs retrofit of -- Jaworzno power station_Phase 3 Unit 3 | GW | TWh | daynite | no
ep_coal_subcritical_G100000104998_ccs-rf | coal | ELC | 0.13349 | 3144 | 43.8 | 3.94 | 0.59565 | ep_coal_subcritical_G100000104998 | 1 | 20 | ele | ep_coal_subcritical_G100000104998_ccs-rf | ccs retrofit of -- Jaworzno power station_Phase 3 Unit 4 | GW | TWh | daynite | no
ep_coal_subcritical_G100000104999_ccs-rf | coal | ELC | 0.13349 | 3144 | 43.8 | 3.94 | 0.59565 | ep_coal_subcritical_G100000104999 | 1 | 20 | ele | ep_coal_subcritical_G100000104999_ccs-rf | ccs retrofit of -- Jaworzno power station_Phase 3 Unit 5 | GW | TWh | daynite | no
ep_coal_subcritical_G100000105000_ccs-rf | coal | ELC | 0.13349 | 3144 | 43.8 | 3.94 | 0.59565 | ep_coal_subcritical_G100000105000 | 1 | 20 | ele | ep_coal_subcritical_G100000105000_ccs-rf | ccs retrofit of -- Jaworzno power station_Phase 3 Unit 6 | GW | TWh | daynite | no
ep_coal_subcritical_G100000105620_ccs-rf | coal | ELC | 0.173 | 2757 | 39.2 | 3.35 | 0.6308 | ep_coal_subcritical_G100000105620 | 1 | 20 | ele | ep_coal_subcritical_G100000105620_ccs-rf | ccs retrofit of -- Katowice PKE power station_Unit 1 | GW | TWh | daynite | no
ep_coal_subcritical_G100000105919_ccs-rf | coal | ELC | 0.13349 | 3144 | 43.8 | 3.94 | 0.59565 | ep_coal_subcritical_G100000105919 | 1 | 20 | ele | ep_coal_subcritical_G100000105919_ccs-rf | ccs retrofit of -- Kozienice power station_Unit 1 | GW | TWh | daynite | no
ep_coal_subcritical_G100000105920_ccs-rf | coal | ELC | 0.2672 | 1967 | 25.2 | 2.73 | 0.7676 | ep_coal_subcritical_G100000105920 | 1 | 20 | ele | ep_coal_subcritical_G100000105920_ccs-rf | ccs retrofit of -- Kozienice power station_Unit 10 | GW | TWh | daynite | no
ep_coal_subcritical_G100000105921_ccs-rf | coal | ELC | 0.13349 | 3144 | 43.8 | 3.94 | 0.59565 | ep_coal_subcritical_G100000105921 | 1 | 20 | ele | ep_coal_subcritical_G100000105921_ccs-rf | ccs retrofit of -- Kozienice power station_Unit 2 | GW | TWh | daynite | no
ep_coal_subcritical_G100000105922_ccs-rf | coal | ELC | 0.13349 | 3144 | 43.8 | 3.94 | 0.59565 | ep_coal_subcritical_G100000105922 | 1 | 20 | ele | ep_coal_subcritical_G100000105922_ccs-rf | ccs retrofit of -- Kozienice power station_Unit 3 | GW | TWh | daynite | no
ep_coal_subcritical_G100000105923_ccs-rf | coal | ELC | 0.13349 | 3144 | 43.8 | 3.94 | 0.59565 | ep_coal_subcritical_G100000105923 | 1 | 20 | ele | ep_coal_subcritical_G100000105923_ccs-rf | ccs retrofit of -- Kozienice power station_Unit 4 | GW | TWh | daynite | no
ep_coal_subcritical_G100000105924_ccs-rf | coal | ELC | 0.13349 | 3144 | 43.8 | 3.94 | 0.59565 | ep_coal_subcritical_G100000105924 | 1 | 20 | ele | ep_coal_subcritical_G100000105924_ccs-rf | ccs retrofit of -- Kozienice power station_Unit 5 | GW | TWh | daynite | no
ep_coal_subcritical_G100000105925_ccs-rf | coal | ELC | 0.13349 | 3144 | 43.8 | 3.94 | 0.59565 | ep_coal_subcritical_G100000105925 | 1 | 20 | ele | ep_coal_subcritical_G100000105925_ccs-rf | ccs retrofit of -- Kozienice power station_Unit 6 | GW | TWh | daynite | no
ep_coal_subcritical_G100000105926_ccs-rf | coal | ELC | 0.13349 | 3144 | 43.8 | 3.94 | 0.59565 | ep_coal_subcritical_G100000105926 | 1 | 20 | ele | ep_coal_subcritical_G100000105926_ccs-rf | ccs retrofit of -- Kozienice power station_Unit 7 | GW | TWh | daynite | no
ep_coal_subcritical_G100000105927_ccs-rf | coal | ELC | 0.13349 | 3144 | 43.8 | 3.94 | 0.59565 | ep_coal_subcritical_G100000105927 | 1 | 20 | ele | ep_coal_subcritical_G100000105927_ccs-rf | ccs retrofit of -- Kozienice power station_Unit 8 | GW | TWh | daynite | no
ep_coal_subcritical_G100000105928_ccs-rf | coal | ELC | 0.2672 | 1967 | 25.2 | 2.73 | 0.7676 | ep_coal_subcritical_G100000105928 | 1 | 20 | ele | ep_coal_subcritical_G100000105928_ccs-rf | ccs retrofit of -- Kozienice power station_Unit 9 | GW | TWh | daynite | no
ep_coal_subcritical_G100000105933_ccs-rf | coal | ELC | 0.093936 | 3583 | 49 | 4.59 | 0.5605 | ep_coal_subcritical_G100000105933 | 1 | 20 | ele | ep_coal_subcritical_G100000105933_ccs-rf | ccs retrofit of -- Krakow-Leg power station_Unit 1 | GW | TWh | daynite | no
ep_coal_subcritical_G100000105934_ccs-rf | coal | ELC | 0.13349 | 3144 | 43.8 | 3.94 | 0.59565 | ep_coal_subcritical_G100000105934 | 1 | 20 | ele | ep_coal_subcritical_G100000105934_ccs-rf | ccs retrofit of -- Krakow-Leg power station_Unit 2 | GW | TWh | daynite | no
ep_coal_subcritical_G100000105935_ccs-rf | coal | ELC | 0.13766 | 3144 | 43.8 | 3.94 | 0.59565 | ep_coal_subcritical_G100000105935 | 1 | 20 | ele | ep_coal_subcritical_G100000105935_ccs-rf | ccs retrofit of -- Krakow-Leg power station_Unit 3 | GW | TWh | daynite | no
ep_coal_subcritical_G100000106198_ccs-rf | coal | ELC | 0.13766 | 3144 | 43.8 | 3.94 | 0.59565 | ep_coal_subcritical_G100000106198 | 1 | 20 | ele | ep_coal_subcritical_G100000106198_ccs-rf | ccs retrofit of -- Laziska power station_Unit 10 | GW | TWh | daynite | no
ep_coal_subcritical_G100000106199_ccs-rf | coal | ELC | 0.13766 | 3144 | 43.8 | 3.94 | 0.59565 | ep_coal_subcritical_G100000106199 | 1 | 20 | ele | ep_coal_subcritical_G100000106199_ccs-rf | ccs retrofit of -- Laziska power station_Unit 11 | GW | TWh | daynite | no
ep_coal_subcritical_G100000106200_ccs-rf | coal | ELC | 0.13766 | 3144 | 43.8 | 3.94 | 0.59565 | ep_coal_subcritical_G100000106200 | 1 | 20 | ele | ep_coal_subcritical_G100000106200_ccs-rf | ccs retrofit of -- Laziska power station_Unit 12 | GW | TWh | daynite | no
ep_coal_subcritical_G100000106202_ccs-rf | coal | ELC | 0.13766 | 3144 | 43.8 | 3.94 | 0.59565 | ep_coal_subcritical_G100000106202 | 1 | 20 | ele | ep_coal_subcritical_G100000106202_ccs-rf | ccs retrofit of -- Laziska power station_Unit 9 | GW | TWh | daynite | no
ep_coal_subcritical_G100000106376_ccs-rf | coal | ELC | 0.093936 | 3583 | 49 | 4.59 | 0.5605 | ep_coal_subcritical_G100000106376 | 1 | 20 | ele | ep_coal_subcritical_G100000106376_ccs-rf | ccs retrofit of -- Lodz-3 power station_Unit 2 | GW | TWh | daynite | no
ep_coal_subcritical_G100000106377_ccs-rf | coal | ELC | 0.093936 | 3583 | 49 | 4.59 | 0.5605 | ep_coal_subcritical_G100000106377 | 1 | 20 | ele | ep_coal_subcritical_G100000106377_ccs-rf | ccs retrofit of -- Lodz-3 power station_Unit 3 | GW | TWh | daynite | no
ep_coal_subcritical_G100000106378_ccs-rf | coal | ELC | 0.093936 | 3583 | 49 | 4.59 | 0.5605 | ep_coal_subcritical_G100000106378 | 1 | 20 | ele | ep_coal_subcritical_G100000106378_ccs-rf | ccs retrofit of -- Lodz-3 power station_Unit 4 | GW | TWh | daynite | no
ep_coal_subcritical_G100000106379_ccs-rf | coal | ELC | 0.13349 | 3144 | 43.8 | 3.94 | 0.59565 | ep_coal_subcritical_G100000106379 | 1 | 20 | ele | ep_coal_subcritical_G100000106379_ccs-rf | ccs retrofit of -- Lodz-4 power station_Unit 1 | GW | TWh | daynite | no
ep_coal_subcritical_G100000106380_ccs-rf | coal | ELC | 0.13349 | 3144 | 43.8 | 3.94 | 0.59565 | ep_coal_subcritical_G100000106380 | 1 | 20 | ele | ep_coal_subcritical_G100000106380_ccs-rf | ccs retrofit of -- Lodz-4 power station_Unit 2 | GW | TWh | daynite | no
ep_coal_subcritical_G100000106381_ccs-rf | coal | ELC | 0.173 | 2757 | 39.2 | 3.35 | 0.6308 | ep_coal_subcritical_G100000106381 | 1 | 20 | ele | ep_coal_subcritical_G100000106381_ccs-rf | ccs retrofit of -- Lodz-4 power station_Unit 3 | GW | TWh | daynite | no
ep_coal_subcritical_G100000107649_ccs-rf | coal | ELC | 0.18318 | 2757 | 39.2 | 3.35 | 0.6308 | ep_coal_subcritical_G100000107649 | 1 | 20 | ele | ep_coal_subcritical_G100000107649_ccs-rf | ccs retrofit of -- Opole power station_Unit 1 | GW | TWh | daynite | no
ep_coal_subcritical_G100000107650_ccs-rf | coal | ELC | 0.18318 | 2757 | 39.2 | 3.35 | 0.6308 | ep_coal_subcritical_G100000107650 | 1 | 20 | ele | ep_coal_subcritical_G100000107650_ccs-rf | ccs retrofit of -- Opole power station_Unit 2 | GW | TWh | daynite | no
ep_coal_subcritical_G100000107651_ccs-rf | coal | ELC | 0.18318 | 2757 | 39.2 | 3.35 | 0.6308 | ep_coal_subcritical_G100000107651 | 1 | 20 | ele | ep_coal_subcritical_G100000107651_ccs-rf | ccs retrofit of -- Opole power station_Unit 3 | GW | TWh | daynite | no
ep_coal_subcritical_G100000107652_ccs-rf | coal | ELC | 0.18318 | 2757 | 39.2 | 3.35 | 0.6308 | ep_coal_subcritical_G100000107652 | 1 | 20 | ele | ep_coal_subcritical_G100000107652_ccs-rf | ccs retrofit of -- Opole power station_Unit 4 | GW | TWh | daynite | no
ep_coal_subcritical_G100000107698_ccs-rf | coal | ELC | 0.13349 | 3144 | 43.8 | 3.94 | 0.59565 | ep_coal_subcritical_G100000107698 | 1 | 20 | ele | ep_coal_subcritical_G100000107698_ccs-rf | ccs retrofit of -- Ostrołęka power station_Phase B Unit 1 | GW | TWh | daynite | no
ep_coal_subcritical_G100000107699_ccs-rf | coal | ELC | 0.13349 | 3144 | 43.8 | 3.94 | 0.59565 | ep_coal_subcritical_G100000107699 | 1 | 20 | ele | ep_coal_subcritical_G100000107699_ccs-rf | ccs retrofit of -- Ostrołęka power station_Phase B Unit 2 | GW | TWh | daynite | no
ep_coal_subcritical_G100000107700_ccs-rf | coal | ELC | 0.13349 | 3144 | 43.8 | 3.94 | 0.59565 | ep_coal_subcritical_G100000107700 | 1 | 20 | ele | ep_coal_subcritical_G100000107700_ccs-rf | ccs retrofit of -- Ostrołęka power station_Phase B Unit 3 | GW | TWh | daynite | no
ep_coal_subcritical_G100000108062_ccs-rf | coal | ELC | 0.13349 | 3144 | 43.8 | 3.94 | 0.59565 | ep_coal_subcritical_G100000108062 | 1 | 20 | ele | ep_coal_subcritical_G100000108062_ccs-rf | ccs retrofit of -- Polaniec power station_Unit 1 | GW | TWh | daynite | no
ep_coal_subcritical_G100000108063_ccs-rf | coal | ELC | 0.13349 | 3144 | 43.8 | 3.94 | 0.59565 | ep_coal_subcritical_G100000108063 | 1 | 20 | ele | ep_coal_subcritical_G100000108063_ccs-rf | ccs retrofit of -- Polaniec power station_Unit 2 | GW | TWh | daynite | no
ep_coal_subcritical_G100000108064_ccs-rf | coal | ELC | 0.13349 | 3144 | 43.8 | 3.94 | 0.59565 | ep_coal_subcritical_G100000108064 | 1 | 20 | ele | ep_coal_subcritical_G100000108064_ccs-rf | ccs retrofit of -- Polaniec power station_Unit 3 | GW | TWh | daynite | no
ep_coal_subcritical_G100000108065_ccs-rf | coal | ELC | 0.13349 | 3144 | 43.8 | 3.94 | 0.59565 | ep_coal_subcritical_G100000108065 | 1 | 20 | ele | ep_coal_subcritical_G100000108065_ccs-rf | ccs retrofit of -- Polaniec power station_Unit 4 | GW | TWh | daynite | no
ep_coal_subcritical_G100000108066_ccs-rf | coal | ELC | 0.13766 | 3144 | 43.8 | 3.94 | 0.59565 | ep_coal_subcritical_G100000108066 | 1 | 20 | ele | ep_coal_subcritical_G100000108066_ccs-rf | ccs retrofit of -- Polaniec power station_Unit 5 | GW | TWh | daynite | no
ep_coal_subcritical_G100000108067_ccs-rf | coal | ELC | 0.13766 | 3144 | 43.8 | 3.94 | 0.59565 | ep_coal_subcritical_G100000108067 | 1 | 20 | ele | ep_coal_subcritical_G100000108067_ccs-rf | ccs retrofit of -- Polaniec power station_Unit 6 | GW | TWh | daynite | no
ep_coal_subcritical_G100000108068_ccs-rf | coal | ELC | 0.13766 | 3144 | 43.8 | 3.94 | 0.59565 | ep_coal_subcritical_G100000108068 | 1 | 20 | ele | ep_coal_subcritical_G100000108068_ccs-rf | ccs retrofit of -- Polaniec power station_Unit 7 | GW | TWh | daynite | no
ep_coal_subcritical_G100000108077_ccs-rf | coal | ELC | 0.093936 | 3583 | 49 | 4.59 | 0.5605 | ep_coal_subcritical_G100000108077 | 1 | 20 | ele | ep_coal_subcritical_G100000108077_ccs-rf | ccs retrofit of -- Pomorzany power station_Unit 1 | GW | TWh | daynite | no
ep_coal_subcritical_G100000108078_ccs-rf | coal | ELC | 0.093936 | 3583 | 49 | 4.59 | 0.5605 | ep_coal_subcritical_G100000108078 | 1 | 20 | ele | ep_coal_subcritical_G100000108078_ccs-rf | ccs retrofit of -- Pomorzany power station_Unit 2 | GW | TWh | daynite | no
ep_coal_subcritical_G100000108123_ccs-rf | coal | ELC | 0.13766 | 3144 | 43.8 | 3.94 | 0.59565 | ep_coal_subcritical_G100000108123 | 1 | 20 | ele | ep_coal_subcritical_G100000108123_ccs-rf | ccs retrofit of -- Poznan Karolin power station_Unit 1 | GW | TWh | daynite | no
ep_coal_subcritical_G100000108124_ccs-rf | coal | ELC | 0.173 | 2757 | 39.2 | 3.35 | 0.6308 | ep_coal_subcritical_G100000108124 | 1 | 20 | ele | ep_coal_subcritical_G100000108124_ccs-rf | ccs retrofit of -- Poznan Karolin power station_Unit 2 | GW | TWh | daynite | no
ep_coal_subcritical_G100000108125_ccs-rf | coal | ELC | 0.173 | 2757 | 39.2 | 3.35 | 0.6308 | ep_coal_subcritical_G100000108125 | 1 | 20 | ele | ep_coal_subcritical_G100000108125_ccs-rf | ccs retrofit of -- Poznan Karolin power station_Unit 3 | GW | TWh | daynite | no
ep_coal_subcritical_G100000108685_ccs-rf | coal | ELC | 0.13349 | 3144 | 43.8 | 3.94 | 0.59565 | ep_coal_subcritical_G100000108685 | 1 | 20 | ele | ep_coal_subcritical_G100000108685_ccs-rf | ccs retrofit of -- Rybnik power station_Unit 5 | GW | TWh | daynite | no
ep_coal_subcritical_G100000108686_ccs-rf | coal | ELC | 0.13349 | 3144 | 43.8 | 3.94 | 0.59565 | ep_coal_subcritical_G100000108686 | 1 | 20 | ele | ep_coal_subcritical_G100000108686_ccs-rf | ccs retrofit of -- Rybnik power station_Unit 6 | GW | TWh | daynite | no
ep_coal_subcritical_G100000108687_ccs-rf | coal | ELC | 0.13349 | 3144 | 43.8 | 3.94 | 0.59565 | ep_coal_subcritical_G100000108687 | 1 | 20 | ele | ep_coal_subcritical_G100000108687_ccs-rf | ccs retrofit of -- Rybnik power station_Unit 7 | GW | TWh | daynite | no
ep_coal_subcritical_G100000108688_ccs-rf | coal | ELC | 0.13349 | 3144 | 43.8 | 3.94 | 0.59565 | ep_coal_subcritical_G100000108688 | 1 | 20 | ele | ep_coal_subcritical_G100000108688_ccs-rf | ccs retrofit of -- Rybnik power station_Unit 8 | GW | TWh | daynite | no
ep_coal_subcritical_G100000109348_ccs-rf | coal | ELC | 0.084542 | 3583 | 49 | 4.59 | 0.5605 | ep_coal_subcritical_G100000109348 | 1 | 20 | ele | ep_coal_subcritical_G100000109348_ccs-rf | ccs retrofit of -- Siechnice power station_Unit 1 | GW | TWh | daynite | no
ep_coal_subcritical_G100000109349_ccs-rf | coal | ELC | 0.084542 | 3583 | 49 | 4.59 | 0.5605 | ep_coal_subcritical_G100000109349 | 1 | 20 | ele | ep_coal_subcritical_G100000109349_ccs-rf | ccs retrofit of -- Siechnice power station_Unit 2 | GW | TWh | daynite | no
ep_coal_subcritical_G100000109352_ccs-rf | coal | ELC | 0.093936 | 3583 | 49 | 4.59 | 0.5605 | ep_coal_subcritical_G100000109352 | 1 | 20 | ele | ep_coal_subcritical_G100000109352_ccs-rf | ccs retrofit of -- Siekierki power station_Unit 5 | GW | TWh | daynite | no
ep_coal_subcritical_G100000109353_ccs-rf | coal | ELC | 0.13349 | 3144 | 43.8 | 3.94 | 0.59565 | ep_coal_subcritical_G100000109353 | 1 | 20 | ele | ep_coal_subcritical_G100000109353_ccs-rf | ccs retrofit of -- Siekierki power station_Unit 6 | GW | TWh | daynite | no
ep_coal_subcritical_G100000109354_ccs-rf | coal | ELC | 0.13349 | 3144 | 43.8 | 3.94 | 0.59565 | ep_coal_subcritical_G100000109354 | 1 | 20 | ele | ep_coal_subcritical_G100000109354_ccs-rf | ccs retrofit of -- Siekierki power station_Unit 7 | GW | TWh | daynite | no
ep_coal_subcritical_G100000109355_ccs-rf | coal | ELC | 0.13349 | 3144 | 43.8 | 3.94 | 0.59565 | ep_coal_subcritical_G100000109355 | 1 | 20 | ele | ep_coal_subcritical_G100000109355_ccs-rf | ccs retrofit of -- Siekierki power station_Unit 8 | GW | TWh | daynite | no
ep_coal_subcritical_G100000109356_ccs-rf | coal | ELC | 0.173 | 2757 | 39.2 | 3.35 | 0.6308 | ep_coal_subcritical_G100000109356 | 1 | 20 | ele | ep_coal_subcritical_G100000109356_ccs-rf | ccs retrofit of -- Siersza power station_Unit 1 | GW | TWh | daynite | no
ep_coal_subcritical_G100000109357_ccs-rf | coal | ELC | 0.173 | 2757 | 39.2 | 3.35 | 0.6308 | ep_coal_subcritical_G100000109357 | 1 | 20 | ele | ep_coal_subcritical_G100000109357_ccs-rf | ccs retrofit of -- Siersza power station_Unit 2 | GW | TWh | daynite | no
ep_coal_subcritical_G100000109472_ccs-rf | coal | ELC | 0.093936 | 3583 | 49 | 4.59 | 0.5605 | ep_coal_subcritical_G100000109472 | 1 | 20 | ele | ep_coal_subcritical_G100000109472_ccs-rf | ccs retrofit of -- Skawina power station_Unit 3 | GW | TWh | daynite | no
ep_coal_subcritical_G100000109473_ccs-rf | coal | ELC | 0.093936 | 3583 | 49 | 4.59 | 0.5605 | ep_coal_subcritical_G100000109473 | 1 | 20 | ele | ep_coal_subcritical_G100000109473_ccs-rf | ccs retrofit of -- Skawina power station_Unit 4 | GW | TWh | daynite | no
ep_coal_subcritical_G100000109474_ccs-rf | coal | ELC | 0.093936 | 3583 | 49 | 4.59 | 0.5605 | ep_coal_subcritical_G100000109474 | 1 | 20 | ele | ep_coal_subcritical_G100000109474_ccs-rf | ccs retrofit of -- Skawina power station_Unit 5 | GW | TWh | daynite | no
ep_coal_subcritical_G100000110370_ccs-rf | coal | ELC | 0.093936 | 3583 | 49 | 4.59 | 0.5605 | ep_coal_subcritical_G100000110370 | 1 | 20 | ele | ep_coal_subcritical_G100000110370_ccs-rf | ccs retrofit of -- Turów power station_Unit 1 | GW | TWh | daynite | no
ep_coal_subcritical_G100000110373_ccs-rf | coal | ELC | 0.093936 | 3583 | 49 | 4.59 | 0.5605 | ep_coal_subcritical_G100000110373 | 1 | 20 | ele | ep_coal_subcritical_G100000110373_ccs-rf | ccs retrofit of -- Turów power station_Unit 2 | GW | TWh | daynite | no
ep_coal_subcritical_G100000110374_ccs-rf | coal | ELC | 0.093936 | 3583 | 49 | 4.59 | 0.5605 | ep_coal_subcritical_G100000110374 | 1 | 20 | ele | ep_coal_subcritical_G100000110374_ccs-rf | ccs retrofit of -- Turów power station_Unit 3 | GW | TWh | daynite | no
ep_coal_subcritical_G100000110375_ccs-rf | coal | ELC | 0.093936 | 3583 | 49 | 4.59 | 0.5605 | ep_coal_subcritical_G100000110375 | 1 | 20 | ele | ep_coal_subcritical_G100000110375_ccs-rf | ccs retrofit of -- Turów power station_Unit 4 | GW | TWh | daynite | no
ep_coal_subcritical_G100000110376_ccs-rf | coal | ELC | 0.093936 | 3583 | 49 | 4.59 | 0.5605 | ep_coal_subcritical_G100000110376 | 1 | 20 | ele | ep_coal_subcritical_G100000110376_ccs-rf | ccs retrofit of -- Turów power station_Unit 5 | GW | TWh | daynite | no
ep_coal_subcritical_G100000110377_ccs-rf | coal | ELC | 0.093936 | 3583 | 49 | 4.59 | 0.5605 | ep_coal_subcritical_G100000110377 | 1 | 20 | ele | ep_coal_subcritical_G100000110377_ccs-rf | ccs retrofit of -- Turów power station_Unit 6 | GW | TWh | daynite | no
ep_coal_subcritical_G100000110413_ccs-rf | coal | ELC | 0.173 | 2757 | 39.2 | 3.35 | 0.6308 | ep_coal_subcritical_G100000110413 | 1 | 20 | ele | ep_coal_subcritical_G100000110413_ccs-rf | ccs retrofit of -- Tychy power station_Unit 2 | GW | TWh | daynite | no
ep_coal_subcritical_G100000110973_ccs-rf | coal | ELC | 0.093936 | 3583 | 49 | 4.59 | 0.5605 | ep_coal_subcritical_G100000110973 | 1 | 20 | ele | ep_coal_subcritical_G100000110973_ccs-rf | ccs retrofit of -- Wroclaw power station_Unit 1 | GW | TWh | daynite | no
ep_coal_subcritical_G100000110974_ccs-rf | coal | ELC | 0.13349 | 3144 | 43.8 | 3.94 | 0.59565 | ep_coal_subcritical_G100000110974 | 1 | 20 | ele | ep_coal_subcritical_G100000110974_ccs-rf | ccs retrofit of -- Wroclaw power station_Unit 2 | GW | TWh | daynite | no
ep_coal_subcritical_G100000110975_ccs-rf | coal | ELC | 0.13766 | 3144 | 43.8 | 3.94 | 0.59565 | ep_coal_subcritical_G100000110975 | 1 | 20 | ele | ep_coal_subcritical_G100000110975_ccs-rf | ccs retrofit of -- Wroclaw power station_Unit 3 | GW | TWh | daynite | no
ep_coal_subcritical_G100000111517_ccs-rf | coal | ELC | 0.173 | 2757 | 39.2 | 3.35 | 0.6308 | ep_coal_subcritical_G100000111517 | 1 | 20 | ele | ep_coal_subcritical_G100000111517_ccs-rf | ccs retrofit of -- Zabrze power station_Phase II | GW | TWh | daynite | no
ep_coal_subcritical_G100000111548_ccs-rf | coal | ELC | 0.093936 | 3583 | 49 | 4.59 | 0.5605 | ep_coal_subcritical_G100000111548 | 1 | 20 | ele | ep_coal_subcritical_G100000111548_ccs-rf | ccs retrofit of -- Zeran power station_Unit 11 | GW | TWh | daynite | no
ep_coal_subcritical_G100000111549_ccs-rf | coal | ELC | 0.173 | 2757 | 39.2 | 3.35 | 0.6308 | ep_coal_subcritical_G100000111549 | 1 | 20 | ele | ep_coal_subcritical_G100000111549_ccs-rf | ccs retrofit of -- Zeran power station_Unit 12 | GW | TWh | daynite | no
ep_coal_subcritical_G100000111550_ccs-rf | coal | ELC | 0.093936 | 3583 | 49 | 4.59 | 0.5605 | ep_coal_subcritical_G100000111550 | 1 | 20 | ele | ep_coal_subcritical_G100000111550_ccs-rf | ccs retrofit of -- Zeran power station_Unit 9 | GW | TWh | daynite | no
ep_coal_subcritical_G100000111769_ccs-rf | coal | ELC | 0.13766 | 3144 | 43.8 | 3.94 | 0.59565 | ep_coal_subcritical_G100000111769 | 1 | 20 | ele | ep_coal_subcritical_G100000111769_ccs-rf | ccs retrofit of -- ZW Nowa power station_Unit 5 | GW | TWh | daynite | no
ep_coal_subcritical_G100000111770_ccs-rf | coal | ELC | 0.173 | 2757 | 39.2 | 3.35 | 0.6308 | ep_coal_subcritical_G100000111770 | 1 | 20 | ele | ep_coal_subcritical_G100000111770_ccs-rf | ccs retrofit of -- ZW Nowa power station_Unit 6 | GW | TWh | daynite | no
ep_coal_subcritical_G100000112582_ccs-rf | coal | ELC | 0.087674 | 3583 | 49 | 4.59 | 0.5605 | ep_coal_subcritical_G100000112582 | 1 | 20 | ele | ep_coal_subcritical_G100000112582_ccs-rf | ccs retrofit of -- Szczecin power station_Unit 1 | GW | TWh | daynite | no
ep_coal_subcritical_G100000113458_ccs-rf | coal | ELC | 0.12932 | 3144 | 43.8 | 3.94 | 0.59565 | ep_coal_subcritical_G100000113458 | 1 | 20 | ele | ep_coal_subcritical_G100000113458_ccs-rf | ccs retrofit of -- Bydgoszcz power station_Phase 2 Unit 4 | GW | TWh | daynite | no
ep_coal_subcritical_G100000113459_ccs-rf | coal | ELC | 0.13349 | 3144 | 43.8 | 3.94 | 0.59565 | ep_coal_subcritical_G100000113459 | 1 | 20 | ele | ep_coal_subcritical_G100000113459_ccs-rf | ccs retrofit of -- Siekierki power station_Unit 9 | GW | TWh | daynite | no
ep_coal_subcritical_G100000113571_ccs-rf | coal | ELC | 0.173 | 2757 | 39.2 | 3.35 | 0.6308 | ep_coal_subcritical_G100000113571 | 1 | 20 | ele | ep_coal_subcritical_G100000113571_ccs-rf | ccs retrofit of -- Pulawy power station (Grupa Azoty)_-- | GW | TWh | daynite | no
ep_coal_subcritical__ccs-rf | coal | ELC | 0.11272 | 3583 | 49 | 4.59 | 0.5605 | ep_coal_subcritical_ | 1 | 20 | ele | ep_coal_subcritical__ccs-rf | ccs retrofit of -- Aggregated Plant - EMBER Gap_Missing Coal Capacity | GW | TWh | daynite | no
ep_coal_subcritical_ccs-rf | coal | ELC | 0.10333 | 3583 | 49 | 4.59 | 0.5605 | ep_coal_subcritical | 1 | 20 | ele | ep_coal_subcritical_ccs-rf | ccs retrofit of -- Aggregated Plant | GW | TWh | daynite | no
ep_coal_supercritical_G100000100722_ccs-rf | coal | ELC | 0.3612 | 1726 | 20.9 | 2.55 | 0.8227 | ep_coal_supercritical_G100000100722 | 1 | 20 | ele | ep_coal_supercritical_G100000100722_ccs-rf | ccs retrofit of -- Belchatow power station_Phase 2 Unit 1 | GW | TWh | daynite | no
ep_coal_supercritical_G100000104991_ccs-rf | coal | ELC | 0.3612 | 1726 | 20.9 | 2.55 | 0.8227 | ep_coal_supercritical_G100000104991 | 1 | 20 | ele | ep_coal_supercritical_G100000104991_ccs-rf | ccs retrofit of -- Jaworzno power station_Phase 3 Unit 7 | GW | TWh | daynite | no
ep_coal_supercritical_G100000106102_ccs-rf | coal | ELC | 0.31043 | 1967 | 25.2 | 2.73 | 0.7676 | ep_coal_supercritical_G100000106102 | 1 | 20 | ele | ep_coal_supercritical_G100000106102_ccs-rf | ccs retrofit of -- Lagisza power station_Unit 8 | GW | TWh | daynite | no
ep_coal_supercritical_G100000107859_ccs-rf | coal | ELC | 0.31043 | 1967 | 25.2 | 2.73 | 0.7676 | ep_coal_supercritical_G100000107859 | 1 | 20 | ele | ep_coal_supercritical_G100000107859_ccs-rf | ccs retrofit of -- Patnow power station_Unit II-1 | GW | TWh | daynite | no
ep_coal_supercritical_G100001000616_ccs-rf | coal | ELC | 0.3612 | 1726 | 20.9 | 2.55 | 0.8227 | ep_coal_supercritical_G100001000616 | 1 | 20 | ele | ep_coal_supercritical_G100001000616_ccs-rf | ccs retrofit of -- Kozienice power station_Unit 11 | GW | TWh | daynite | no
ep_coal_ultra-supercritical_G100000107653_ccs-rf | coal | ELC | 0.3786 | 1726 | 20.9 | 2.55 | 0.8227 | ep_coal_ultra-supercritical_G100000107653 | 1 | 20 | ele | ep_coal_ultra-supercritical_G100000107653_ccs-rf | ccs retrofit of -- Opole power station_Unit 5 | GW | TWh | daynite | no
ep_coal_ultra-supercritical_G100000107654_ccs-rf | coal | ELC | 0.3786 | 1726 | 20.9 | 2.55 | 0.8227 | ep_coal_ultra-supercritical_G100000107654 | 1 | 20 | ele | ep_coal_ultra-supercritical_G100000107654_ccs-rf | ccs retrofit of -- Opole power station_Unit 6 | GW | TWh | daynite | no
ep_coal_ultra-supercritical_G100000110372_ccs-rf | coal | ELC | 0.34972 | 1967 | 25.2 | 2.73 | 0.7676 | ep_coal_ultra-supercritical_G100000110372 | 1 | 20 | ele | ep_coal_ultra-supercritical_G100000110372_ccs-rf | ccs retrofit of -- Turów power station_Unit 7R | GW | TWh | daynite | no
ep_gas_combined_cycle_G100000400573_ccs-rf | gas | ELC | 0.45062 | 1365 | 34.2 | 3.75 | 0.84455 | ep_gas_combined_cycle_G100000400573 | 1 | 20 | ele | ep_gas_combined_cycle_G100000400573_ccs-rf | ccs retrofit of -- Gorzow power station_EC I | GW | TWh | daynite | no
ep_gas_combined_cycle_G100000400574_ccs-rf | gas | ELC | 0.5047 | 1365 | 34.2 | 3.75 | 0.84455 | ep_gas_combined_cycle_G100000400574 | 1 | 20 | ele | ep_gas_combined_cycle_G100000400574_ccs-rf | ccs retrofit of -- Gorzow power station_EC III | GW | TWh | daynite | no
ep_gas_combined_cycle_G100000400576_ccs-rf | gas | ELC | 0.46865 | 1365 | 34.2 | 3.75 | 0.84455 | ep_gas_combined_cycle_G100000400576 | 1 | 20 | ele | ep_gas_combined_cycle_G100000400576_ccs-rf | ccs retrofit of -- Rzeszow power station_1 | GW | TWh | daynite | no
ep_gas_combined_cycle_G100000400577_ccs-rf | gas | ELC | 0.52272 | 1365 | 34.2 | 3.75 | 0.84455 | ep_gas_combined_cycle_G100000400577 | 1 | 20 | ele | ep_gas_combined_cycle_G100000400577_ccs-rf | ccs retrofit of -- Siechnice power station_CC4 | GW | TWh | daynite | no
ep_gas_combined_cycle_G100000400583_ccs-rf | gas | ELC | 0.46865 | 1365 | 34.2 | 3.75 | 0.84455 | ep_gas_combined_cycle_G100000400583 | 1 | 20 | ele | ep_gas_combined_cycle_G100000400583_ccs-rf | ccs retrofit of -- Zielona Góra power station_TGG | GW | TWh | daynite | no
ep_gas_combined_cycle_G100000400810_ccs-rf | gas | ELC | 0.45062 | 1365 | 34.2 | 3.75 | 0.84455 | ep_gas_combined_cycle_G100000400810 | 1 | 20 | ele | ep_gas_combined_cycle_G100000400810_ccs-rf | ccs retrofit of -- Nowa Sarzyna power station_1 | GW | TWh | daynite | no
ep_gas_combined_cycle_G100000400812_ccs-rf | gas | ELC | 0.52272 | 1365 | 34.2 | 3.75 | 0.84455 | ep_gas_combined_cycle_G100000400812 | 1 | 20 | ele | ep_gas_combined_cycle_G100000400812_ccs-rf | ccs retrofit of -- Włocławek power station_B1 | GW | TWh | daynite | no
ep_gas_combined_cycle_G100000400813_ccs-rf | gas | ELC | 0.46865 | 1365 | 34.2 | 3.75 | 0.84455 | ep_gas_combined_cycle_G100000400813 | 1 | 20 | ele | ep_gas_combined_cycle_G100000400813_ccs-rf | ccs retrofit of -- Wrotków power station_B1 | GW | TWh | daynite | no
ep_gas_combined_cycle_G100000401072_ccs-rf | gas | ELC | 0.54075 | 1365 | 34.2 | 3.75 | 0.84455 | ep_gas_combined_cycle_G100000401072 | 1 | 20 | ele | ep_gas_combined_cycle_G100000401072_ccs-rf | ccs retrofit of -- Grudziądz power station_CC1, timepoint 1 | GW | TWh | daynite | no
ep_gas_combined_cycle_G100000401337_ccs-rf | gas | ELC | 0.54075 | 1365 | 34.2 | 3.75 | 0.84455 | ep_gas_combined_cycle_G100000401337 | 1 | 20 | ele | ep_gas_combined_cycle_G100000401337_ccs-rf | ccs retrofit of -- Dolna Odra power station_CC 1 | GW | TWh | daynite | no
ep_gas_combined_cycle_G100000401338_ccs-rf | gas | ELC | 0.54075 | 1365 | 34.2 | 3.75 | 0.84455 | ep_gas_combined_cycle_G100000401338 | 1 | 20 | ele | ep_gas_combined_cycle_G100000401338_ccs-rf | ccs retrofit of -- Dolna Odra power station_CC 2 | GW | TWh | daynite | no
ep_gas_combined_cycle_G100000401341_ccs-rf | gas | ELC | 0.52272 | 1365 | 34.2 | 3.75 | 0.84455 | ep_gas_combined_cycle_G100000401341 | 1 | 20 | ele | ep_gas_combined_cycle_G100000401341_ccs-rf | ccs retrofit of -- Stalowa Wola power station_CC1 | GW | TWh | daynite | no
ep_gas_combined_cycle_G100000401342_ccs-rf | gas | ELC | 0.54075 | 1365 | 34.2 | 3.75 | 0.84455 | ep_gas_combined_cycle_G100000401342 | 1 | 20 | ele | ep_gas_combined_cycle_G100000401342_ccs-rf | ccs retrofit of -- Zeran power station_CC13 | GW | TWh | daynite | no
ep_gas_combined_cycle_G100000406283_ccs-rf | gas | ELC | 0.54075 | 1365 | 34.2 | 3.75 | 0.84455 | ep_gas_combined_cycle_G100000406283 | 1 | 20 | ele | ep_gas_combined_cycle_G100000406283_ccs-rf | ccs retrofit of -- Ostrołęka power station_C | GW | TWh | daynite | no
ep_gas_combined_cycle_G100000406286_ccs-rf | gas | ELC | 0.52272 | 1365 | 34.2 | 3.75 | 0.84455 | ep_gas_combined_cycle_G100000406286 | 1 | 20 | ele | ep_gas_combined_cycle_G100000406286_ccs-rf | ccs retrofit of -- Plock power station_B1 | GW | TWh | daynite | no
ep_gas_combined_cycle_G100000406287_ccs-rf | gas | ELC | 0.52272 | 1365 | 34.2 | 3.75 | 0.84455 | ep_gas_combined_cycle_G100000406287 | 1 | 20 | ele | ep_gas_combined_cycle_G100000406287_ccs-rf | ccs retrofit of -- Synthos Oswiecim power station_CC1 | GW | TWh | daynite | no
ep_gas_combined_cycle_G100000410414_ccs-rf | gas | ELC | 0.54075 | 1365 | 34.2 | 3.75 | 0.84455 | ep_gas_combined_cycle_G100000410414 | 1 | 20 | ele | ep_gas_combined_cycle_G100000410414_ccs-rf | ccs retrofit of -- Adamow power station_GT1 | GW | TWh | daynite | no
ep_gas_combined_cycle_G100001020486_ccs-rf | gas | ELC | 0.52272 | 1365 | 34.2 | 3.75 | 0.84455 | ep_gas_combined_cycle_G100001020486 | 1 | 20 | ele | ep_gas_combined_cycle_G100001020486_ccs-rf | ccs retrofit of -- Poznan Karolin power station_GT | GW | TWh | daynite | no
ep_gas_combined_cycle_G100001027892_ccs-rf | gas | ELC | 0.54075 | 1365 | 34.2 | 3.75 | 0.84455 | ep_gas_combined_cycle_G100001027892 | 1 | 20 | ele | ep_gas_combined_cycle_G100001027892_ccs-rf | ccs retrofit of -- Lodz-4 power station_CC2 | GW | TWh | daynite | no
ep_gas_combined_cycle_ccs-rf | gas | ELC | 0.5047 | 1365 | 34.2 | 3.75 | 0.84455 | ep_gas_combined_cycle | 1 | 20 | ele | ep_gas_combined_cycle_ccs-rf | ccs retrofit of -- Aggregated Plant | GW | TWh | daynite | no
ep_gas_gas_turbine_G100000400579_ccs-rf | gas | ELC | 0.27939 | 1365 | 34.2 | 3.75 | 0.84455 | ep_gas_gas_turbine_G100000400579 | 1 | 20 | ele | ep_gas_gas_turbine_G100000400579_ccs-rf | ccs retrofit of -- Toruń power station_GT1 | GW | TWh | daynite | no
ep_gas_gas_turbine_G100000410411_ccs-rf | gas | ELC | 0.27939 | 1365 | 34.2 | 3.75 | 0.84455 | ep_gas_gas_turbine_G100000410411 | 1 | 20 | ele | ep_gas_gas_turbine_G100000410411_ccs-rf | ccs retrofit of -- Toruń power station_GT2 | GW | TWh | daynite | no
ep_gas_internal_combustion_G100001000012_ccs-rf | gas | ELC | 0.32445 | 1365 | 34.2 | 3.75 | 0.84455 | ep_gas_internal_combustion_G100001000012 | 1 | 20 | ele | ep_gas_internal_combustion_G100001000012_ccs-rf | ccs retrofit of -- Bydgoszcz power station_IC1-5 | GW | TWh | daynite | no
ep_gas_internal_combustion_ccs-rf | gas | ELC | 0.31093 | 1365 | 34.2 | 3.75 | 0.84455 | ep_gas_internal_combustion | 1 | 20 | ele | ep_gas_internal_combustion_ccs-rf | ccs retrofit of -- Aggregated Plant | GW | TWh | daynite | no
ep_gas_steam_turbine_G100001000014_ccs-rf | gas | ELC | 0.31093 | 1365 | 34.2 | 3.75 | 0.84455 | ep_gas_steam_turbine_G100001000014 | 1 | 20 | ele | ep_gas_steam_turbine_G100001000014_ccs-rf | ccs retrofit of -- Dąbrowa Górnicza Coking Plant power station_GT1 | GW | TWh | daynite | no
ep_gas_steam_turbine_G100001000017_ccs-rf | gas | ELC | 0.26136 | 1365 | 34.2 | 3.75 | 0.84455 | ep_gas_steam_turbine_G100001000017 | 1 | 20 | ele | ep_gas_steam_turbine_G100001000017_ccs-rf | ccs retrofit of -- Blachownia Manufacturing Plant power station_TG1 | GW | TWh | daynite | no
ep_gas_steam_turbine_G100001000018_ccs-rf | gas | ELC | 0.26136 | 1365 | 34.2 | 3.75 | 0.84455 | ep_gas_steam_turbine_G100001000018 | 1 | 20 | ele | ep_gas_steam_turbine_G100001000018_ccs-rf | ccs retrofit of -- Blachownia Manufacturing Plant power station_TG2 | GW | TWh | daynite | no
ep_gas_steam_turbine_ccs-rf | gas | ELC | 0.29741 | 1365 | 34.2 | 3.75 | 0.84455 | ep_gas_steam_turbine | 1 | 20 | ele | ep_gas_steam_turbine_ccs-rf | ccs retrofit of -- Aggregated Plant | GW | TWh | daynite | no

## existing_stock
~fi_t | [9 empty] | ~fi_process
process | comm-in | comm-out | year | ncap_pasti | efficiency | ncap_cost | ncap_fom | act_cost | ncap_tlife | set | process | description | capacity_unit | activity_unit | timeslicelevel | vintage
ep_bioenergy | bioenergy | ELC | 2010 | 0.037 | 0.2884 | 5197.5 | 185.9 | 10.08 | 50 | ele | ep_bioenergy | Aggregated Plant | GW | TWh | daynite | yes
ep_bioenergy | bioenergy | ELC | 2013 | 0.04 | 0.309 | 5197.5 | 185.9 | 10.08 | 50 | ele | ep_bioenergy_ | Aggregated Plant - EMBER Gap_Missing Bioenergy Capacity | GW | TWh | daynite | yes
ep_bioenergy_ | bioenergy | ELC | 2022 | 0.507 | 0.3605 | 3850 | 143 | 8.4 | 50 | ele | ep_bioenergy_G100000201417 | Konin power station_6 | GW | TWh | daynite | no
ep_bioenergy_G100000201417 | bioenergy | ELC | 2012 | 0.05 | 0.309 | 5197.5 | 185.9 | 10.08 | 50 | ele | ep_bioenergy_G100000201421 | Swiecie Pulp Mill power station_6 | GW | TWh | daynite | no
ep_bioenergy_G100000201421 | bioenergy | ELC | 2015 | 0.088 | 0.3193 | 4427.5 | 157.3 | 9.24 | 50 | ele | ep_bioenergy_G100000201422 | Szczecin power station_4R | GW | TWh | daynite | no
ep_bioenergy_G100000201422 | bioenergy | ELC | 2011 | 0.068 | 0.3193 | 4427.5 | 157.3 | 9.24 | 50 | ele | ep_bioenergy_G1000002499 | Bialystok power station_1R, timepoint 2 | GW | TWh | daynite | no
ep_bioenergy_G1000002499 | bioenergy | ELC | 1978 | 0.055 | 0.2575 | 4427.5 | 157.3 | 9.24 | 77 | ele | ep_bioenergy_G1000002500 | Jaworzno power station_1R, timepoint 2 | GW | TWh | daynite | no
ep_bioenergy_G1000002500 | bioenergy | ELC | 1953 | 0.05 | 0.2369 | 5197.5 | 185.9 | 10.08 | 102 | ele | ep_bioenergy_G1000002501 | Konin power station_5, timepoint 2 | GW | TWh | daynite | no
ep_bioenergy_G1000002501 | bioenergy | ELC | 1958 | 0.05 | 0.2369 | 5197.5 | 185.9 | 10.08 | 97 | ele | ep_bioenergy_G1000002502 | Polaniec power station_8R, timepoint 2 | GW | TWh | daynite | no
ep_bioenergy_G1000002502 | bioenergy | ELC | 1983 | 0.225 | 0.26265 | 4427.5 | 157.3 | 9.24 | 72 | ele | ep_bioenergy_G100001017887 | Jaworzno power station_Phase 2 Unit 1, timepoint 2 | GW | TWh | daynite | no
ep_bioenergy_G100001017887 | bioenergy | ELC | 2013 | 0.05 | 0.309 | 5197.5 | 185.9 | 10.08 | 50 | ele | ep_coal_subcritical | Aggregated Plant | GW | TWh | daynite | yes
ep_coal_subcritical | coal | ELC | 1955 | 0.032 | 0.2781 | 2970 | 85.8 | 6.3 | 100 | ele | ep_coal_subcritical_ | Aggregated Plant - EMBER Gap_Missing Coal Capacity | GW | TWh | daynite | yes
ep_coal_subcritical | coal | ELC | 1958 | 0.0341 | 0.2781 | 2970 | 85.8 | 6.3 | 97 | ele | ep_coal_subcritical_G100000100691 | Bedzin power station_Unit 1 | GW | TWh | daynite | no
ep_coal_subcritical | coal | ELC | 1965 | 0.06 | 0.2987 | 2970 | 85.8 | 6.3 | 90 | ele | ep_coal_subcritical_G100000100725 | Belchatow power station_Phase 1 Unit 10 | GW | TWh | daynite | no
ep_coal_subcritical | coal | ELC | 1966 | 0.041 | 0.2987 | 2970 | 85.8 | 6.3 | 89 | ele | ep_coal_subcritical_G100000100726 | Belchatow power station_Phase 1 Unit 11 | GW | TWh | daynite | no
ep_coal_subcritical | coal | ELC | 1968 | 0.033 | 0.2987 | 2970 | 85.8 | 6.3 | 87 | ele | ep_coal_subcritical_G100000100727 | Belchatow power station_Phase 1 Unit 12 | GW | TWh | daynite | no
ep_coal_subcritical | coal | ELC | 1970 | 0.032 | 0.2987 | 2970 | 85.8 | 6.3 | 85 | ele | ep_coal_subcritical_G100000100728 | Belchatow power station_Phase 1 Unit 2 | GW | TWh | daynite | no
ep_coal_subcritical | coal | ELC | 1971 | 0.032 | 0.3193 | 2970 | 85.8 | 6.3 | 84 | ele | ep_coal_subcritical_G100000100729 | Belchatow power station_Phase 1 Unit 3 | GW | TWh | daynite | no
ep_coal_subcritical | coal | ELC | 1974 | 0.032 | 0.3193 | 2970 | 85.8 | 6.3 | 81 | ele | ep_coal_subcritical_G100000100730 | Belchatow power station_Phase 1 Unit 4 | GW | TWh | daynite | no
ep_coal_subcritical | coal | ELC | 1976 | 0.032 | 0.3193 | 2970 | 85.8 | 6.3 | 79 | ele | ep_coal_subcritical_G100000100731 | Belchatow power station_Phase 1 Unit 5 | GW | TWh | daynite | no
ep_coal_subcritical | coal | ELC | 1992 | 0.048 | 0.3399 | 2970 | 85.8 | 6.3 | 63 | ele | ep_coal_subcritical_G100000100732 | Belchatow power station_Phase 1 Unit 6 | GW | TWh | daynite | no
ep_coal_subcritical | coal | ELC | 2003 | 0.032 | 0.3399 | 2970 | 85.8 | 6.3 | 52 | ele | ep_coal_subcritical_G100000100733 | Belchatow power station_Phase 1 Unit 7 | GW | TWh | daynite | no
ep_coal_subcritical | coal | ELC | 2007 | 0.033 | 0.3399 | 2970 | 85.8 | 6.3 | 50 | ele | ep_coal_subcritical_G100000100734 | Belchatow power station_Phase 1 Unit 8 | GW | TWh | daynite | no
ep_coal_subcritical_ | coal | ELC | 2022 | 1.103 | 0.3708 | 2200 | 66 | 5.25 | 50 | ele | ep_coal_subcritical_G100000100735 | Belchatow power station_Phase 1 Unit 9 | GW | TWh | daynite | no
ep_coal_subcritical_G100000100691 | coal | ELC | 1975 | 0.0815 | 0.3296 | 2530 | 72.6 | 5.775 | 80 | ele | ep_coal_subcritical_G100000100841 | Bialystok power station_Unit 2 | GW | TWh | daynite | no
ep_coal_subcritical_G100000100725 | coal | ELC | 1987 | 0.37 | 0.3605 | 2200 | 66 | 5.25 | 50 | ele | ep_coal_subcritical_G100000100842 | Bialystok power station_Unit 3 | GW | TWh | daynite | no
ep_coal_subcritical_G100000100726 | coal | ELC | 1988 | 0.39 | 0.3605 | 2200 | 66 | 5.25 | 50 | ele | ep_coal_subcritical_G100000100846 | Bielsko-Biala power station_EC2 | GW | TWh | daynite | no
ep_coal_subcritical_G100000100727 | coal | ELC | 1988 | 0.37 | 0.3605 | 2200 | 66 | 5.25 | 50 | ele | ep_coal_subcritical_G100000100847 | Bielsko-Biala power station_EC1 Unit 1A | GW | TWh | daynite | no
ep_coal_subcritical_G100000100728 | coal | ELC | 1983 | 0.358 | 0.3605 | 2200 | 66 | 5.25 | 50 | ele | ep_coal_subcritical_G100000101142 | Bydgoszcz power station_Phase 2 Unit 1 | GW | TWh | daynite | no
ep_coal_subcritical_G100000100729 | coal | ELC | 1984 | 0.38 | 0.3605 | 2200 | 66 | 5.25 | 50 | ele | ep_coal_subcritical_G100000101144 | Bydgoszcz power station_Phase 2 Unit 3 | GW | TWh | daynite | no
ep_coal_subcritical_G100000100730 | coal | ELC | 1984 | 0.38 | 0.3605 | 2200 | 66 | 5.25 | 50 | ele | ep_coal_subcritical_G100000101557 | Chorzow Elcho power station_Unit 1 | GW | TWh | daynite | no
ep_coal_subcritical_G100000100731 | coal | ELC | 1985 | 0.38 | 0.3605 | 2200 | 66 | 5.25 | 50 | ele | ep_coal_subcritical_G100000101558 | Chorzow Elcho power station_Unit 2 | GW | TWh | daynite | no
ep_coal_subcritical_G100000100732 | coal | ELC | 1985 | 0.394 | 0.3605 | 2200 | 66 | 5.25 | 50 | ele | ep_coal_subcritical_G100000101868 | Czestochowa CHP power station_-- | GW | TWh | daynite | no
ep_coal_subcritical_G100000100733 | coal | ELC | 1985 | 0.39 | 0.3605 | 2200 | 66 | 5.25 | 50 | ele | ep_coal_subcritical_G100000102395 | Dolna Odra power station_Unit 5 | GW | TWh | daynite | no
ep_coal_subcritical_G100000100734 | coal | ELC | 1986 | 0.39 | 0.3605 | 2200 | 66 | 5.25 | 50 | ele | ep_coal_subcritical_G100000102396 | Dolna Odra power station_Unit 6 | GW | TWh | daynite | no
ep_coal_subcritical_G100000100735 | coal | ELC | 1986 | 0.37 | 0.3605 | 2200 | 66 | 5.25 | 50 | ele | ep_coal_subcritical_G100000102397 | Dolna Odra power station_Unit 7 | GW | TWh | daynite | no
ep_coal_subcritical_G100000100841 | coal | ELC | 1981 | 0.055 | 0.3399 | 2530 | 72.6 | 5.775 | 74 | ele | ep_coal_subcritical_G100000102398 | Dolna Odra power station_Unit 8 | GW | TWh | daynite | no
ep_coal_subcritical_G100000100842 | coal | ELC | 1991 | 0.055 | 0.3502 | 2530 | 72.6 | 5.775 | 64 | ele | ep_coal_subcritical_G100000102966 | Gdansk-2 power station_Unit 2 | GW | TWh | daynite | no
ep_coal_subcritical_G100000100846 | coal | ELC | 1997 | 0.055 | 0.3502 | 2530 | 72.6 | 5.775 | 58 | ele | ep_coal_subcritical_G100000102967 | Gdansk-2 power station_Unit 3 | GW | TWh | daynite | no
ep_coal_subcritical_G100000100847 | coal | ELC | 2013 | 0.05 | 0.3399 | 2970 | 85.8 | 6.3 | 50 | ele | ep_coal_subcritical_G100000102968 | Gdansk-2 power station_Unit 4 | GW | TWh | daynite | no
ep_coal_subcritical_G100000101142 | coal | ELC | 1971 | 0.055 | 0.3296 | 2530 | 72.6 | 5.775 | 54 | ele | ep_coal_subcritical_G100000102969 | Gdansk-2 power station_Unit 5 | GW | TWh | daynite | no
ep_coal_subcritical_G100000101144 | coal | ELC | 1976 | 0.055 | 0.3296 | 2530 | 72.6 | 5.775 | 54 | ele | ep_coal_subcritical_G100000102971 | Gdynia-3 power station_Unit 2 | GW | TWh | daynite | no
ep_coal_subcritical_G100000101557 | coal | ELC | 2003 | 0.113 | 0.3502 | 2530 | 72.6 | 5.775 | 52 | ele | ep_coal_subcritical_G100000104993 | Jaworzno power station_Phase 2 Unit 2 | GW | TWh | daynite | no
ep_coal_subcritical_G100000101558 | coal | ELC | 2003 | 0.113 | 0.3502 | 2530 | 72.6 | 5.775 | 52 | ele | ep_coal_subcritical_G100000104994 | Jaworzno power station_Phase 2 Unit 3 | GW | TWh | daynite | no
ep_coal_subcritical_G100000101868 | coal | ELC | 2010 | 0.064 | 0.3502 | 2530 | 72.6 | 5.775 | 50 | ele | ep_coal_subcritical_G100000104995 | Jaworzno power station_Phase 3 Unit 1 | GW | TWh | daynite | no
ep_coal_subcritical_G100000102395 | coal | ELC | 1974 | 0.222 | 0.3296 | 2530 | 72.6 | 5.775 | 51 | ele | ep_coal_subcritical_G100000104996 | Jaworzno power station_Phase 3 Unit 2 | GW | TWh | daynite | no
ep_coal_subcritical_G100000102396 | coal | ELC | 1974 | 0.222 | 0.3296 | 2530 | 72.6 | 5.775 | 51 | ele | ep_coal_subcritical_G100000104997 | Jaworzno power station_Phase 3 Unit 3 | GW | TWh | daynite | no
ep_coal_subcritical_G100000102397 | coal | ELC | 1974 | 0.232 | 0.3296 | 2530 | 72.6 | 5.775 | 51 | ele | ep_coal_subcritical_G100000104998 | Jaworzno power station_Phase 3 Unit 4 | GW | TWh | daynite | no
ep_coal_subcritical_G100000102398 | coal | ELC | 1977 | 0.232 | 0.3296 | 2530 | 72.6 | 5.775 | 50 | ele | ep_coal_subcritical_G100000104999 | Jaworzno power station_Phase 3 Unit 5 | GW | TWh | daynite | no
ep_coal_subcritical_G100000102966 | coal | ELC | 1973 | 0.0528 | 0.3296 | 2530 | 72.6 | 5.775 | 57 | ele | ep_coal_subcritical_G100000105000 | Jaworzno power station_Phase 3 Unit 6 | GW | TWh | daynite | no
ep_coal_subcritical_G100000102967 | coal | ELC | 1978 | 0.054 | 0.3296 | 2530 | 72.6 | 5.775 | 52 | ele | ep_coal_subcritical_G100000105620 | Katowice PKE power station_Unit 1 | GW | TWh | daynite | no
ep_coal_subcritical_G100000102968 | coal | ELC | 1984 | 0.058 | 0.3399 | 2530 | 72.6 | 5.775 | 50 | ele | ep_coal_subcritical_G100000105919 | Kozienice power station_Unit 1 | GW | TWh | daynite | no
ep_coal_subcritical_G100000102969 | coal | ELC | 1994 | 0.053 | 0.3502 | 2530 | 72.6 | 5.775 | 50 | ele | ep_coal_subcritical_G100000105920 | Kozienice power station_Unit 10 | GW | TWh | daynite | no
ep_coal_subcritical_G100000102971 | coal | ELC | 1990 | 0.0526 | 0.3399 | 2530 | 72.6 | 5.775 | 50 | ele | ep_coal_subcritical_G100000105921 | Kozienice power station_Unit 2 | GW | TWh | daynite | no
ep_coal_subcritical_G100000104993 | coal | ELC | 1998 | 0.07 | 0.3502 | 2530 | 72.6 | 5.775 | 57 | ele | ep_coal_subcritical_G100000105922 | Kozienice power station_Unit 3 | GW | TWh | daynite | no
ep_coal_subcritical_G100000104994 | coal | ELC | 1998 | 0.07 | 0.3502 | 2530 | 72.6 | 5.775 | 57 | ele | ep_coal_subcritical_G100000105923 | Kozienice power station_Unit 4 | GW | TWh | daynite | no
ep_coal_subcritical_G100000104995 | coal | ELC | 1977 | 0.225 | 0.3296 | 2530 | 72.6 | 5.775 | 78 | ele | ep_coal_subcritical_G100000105924 | Kozienice power station_Unit 5 | GW | TWh | daynite | no
ep_coal_subcritical_G100000104996 | coal | ELC | 1977 | 0.225 | 0.3296 | 2530 | 72.6 | 5.775 | 78 | ele | ep_coal_subcritical_G100000105925 | Kozienice power station_Unit 6 | GW | TWh | daynite | no
ep_coal_subcritical_G100000104997 | coal | ELC | 1977 | 0.225 | 0.3296 | 2530 | 72.6 | 5.775 | 78 | ele | ep_coal_subcritical_G100000105926 | Kozienice power station_Unit 7 | GW | TWh | daynite | no
ep_coal_subcritical_G100000104998 | coal | ELC | 1977 | 0.225 | 0.3296 | 2530 | 72.6 | 5.775 | 78 | ele | ep_coal_subcritical_G100000105927 | Kozienice power station_Unit 8 | GW | TWh | daynite | no
ep_coal_subcritical_G100000104999 | coal | ELC | 1978 | 0.22 | 0.3296 | 2530 | 72.6 | 5.775 | 77 | ele | ep_coal_subcritical_G100000105928 | Kozienice power station_Unit 9 | GW | TWh | daynite | no
ep_coal_subcritical_G100000105000 | coal | ELC | 1978 | 0.225 | 0.3296 | 2530 | 72.6 | 5.775 | 77 | ele | ep_coal_subcritical_G100000105933 | Krakow-Leg power station_Unit 1 | GW | TWh | daynite | no
ep_coal_subcritical_G100000105620 | coal | ELC | 1999 | 0.135 | 0.3502 | 2530 | 72.6 | 5.775 | 56 | ele | ep_coal_subcritical_G100000105934 | Krakow-Leg power station_Unit 2 | GW | TWh | daynite | no
ep_coal_subcritical_G100000105919 | coal | ELC | 1972 | 0.215 | 0.3296 | 2530 | 72.6 | 5.775 | 53 | ele | ep_coal_subcritical_G100000105935 | Krakow-Leg power station_Unit 3 | GW | TWh | daynite | no
ep_coal_subcritical_G100000105920 | coal | ELC | 1979 | 0.56 | 0.3502 | 2200 | 66 | 5.25 | 63 | ele | ep_coal_subcritical_G100000106198 | Laziska power station_Unit 10 | GW | TWh | daynite | no
ep_coal_subcritical_G100000105921 | coal | ELC | 1973 | 0.225 | 0.3296 | 2530 | 72.6 | 5.775 | 52 | ele | ep_coal_subcritical_G100000106199 | Laziska power station_Unit 11 | GW | TWh | daynite | no
ep_coal_subcritical_G100000105922 | coal | ELC | 1973 | 0.225 | 0.3296 | 2530 | 72.6 | 5.775 | 52 | ele | ep_coal_subcritical_G100000106200 | Laziska power station_Unit 12 | GW | TWh | daynite | no
ep_coal_subcritical_G100000105923 | coal | ELC | 1973 | 0.228 | 0.3296 | 2530 | 72.6 | 5.775 | 52 | ele | ep_coal_subcritical_G100000106202 | Laziska power station_Unit 9 | GW | TWh | daynite | no
ep_coal_subcritical_G100000105924 | coal | ELC | 1973 | 0.225 | 0.3296 | 2530 | 72.6 | 5.775 | 54 | ele | ep_coal_subcritical_G100000106376 | Lodz-3 power station_Unit 2 | GW | TWh | daynite | no
ep_coal_subcritical_G100000105925 | coal | ELC | 1974 | 0.228 | 0.3296 | 2530 | 72.6 | 5.775 | 53 | ele | ep_coal_subcritical_G100000106377 | Lodz-3 power station_Unit 3 | GW | TWh | daynite | no
ep_coal_subcritical_G100000105926 | coal | ELC | 1974 | 0.225 | 0.3296 | 2530 | 72.6 | 5.775 | 53 | ele | ep_coal_subcritical_G100000106378 | Lodz-3 power station_Unit 4 | GW | TWh | daynite | no
ep_coal_subcritical_G100000105927 | coal | ELC | 1975 | 0.228 | 0.3296 | 2530 | 72.6 | 5.775 | 52 | ele | ep_coal_subcritical_G100000106379 | Lodz-4 power station_Unit 1 | GW | TWh | daynite | no
ep_coal_subcritical_G100000105928 | coal | ELC | 1978 | 0.56 | 0.3502 | 2200 | 66 | 5.25 | 63 | ele | ep_coal_subcritical_G100000106380 | Lodz-4 power station_Unit 2 | GW | TWh | daynite | no
ep_coal_subcritical_G100000105933 | coal | ELC | 1970 | 0.12 | 0.309 | 2530 | 72.6 | 5.775 | 60 | ele | ep_coal_subcritical_G100000106381 | Lodz-4 power station_Unit 3 | GW | TWh | daynite | no
ep_coal_subcritical_G100000105934 | coal | ELC | 1978 | 0.12 | 0.3296 | 2530 | 72.6 | 5.775 | 52 | ele | ep_coal_subcritical_G100000107649 | Opole power station_Unit 1 | GW | TWh | daynite | no
ep_coal_subcritical_G100000105935 | coal | ELC | 1985 | 0.11 | 0.3399 | 2530 | 72.6 | 5.775 | 50 | ele | ep_coal_subcritical_G100000107650 | Opole power station_Unit 2 | GW | TWh | daynite | no
ep_coal_subcritical_G100000106198 | coal | ELC | 1982 | 0.225 | 0.3399 | 2530 | 72.6 | 5.775 | 73 | ele | ep_coal_subcritical_G100000107651 | Opole power station_Unit 3 | GW | TWh | daynite | no
ep_coal_subcritical_G100000106199 | coal | ELC | 1982 | 0.225 | 0.3399 | 2530 | 72.6 | 5.775 | 73 | ele | ep_coal_subcritical_G100000107652 | Opole power station_Unit 4 | GW | TWh | daynite | no
ep_coal_subcritical_G100000106200 | coal | ELC | 1982 | 0.225 | 0.3399 | 2530 | 72.6 | 5.775 | 73 | ele | ep_coal_subcritical_G100000107698 | Ostrołęka power station_Phase B Unit 1 | GW | TWh | daynite | no
ep_coal_subcritical_G100000106202 | coal | ELC | 1982 | 0.23 | 0.3399 | 2530 | 72.6 | 5.775 | 73 | ele | ep_coal_subcritical_G100000107699 | Ostrołęka power station_Phase B Unit 2 | GW | TWh | daynite | no
ep_coal_subcritical_G100000106376 | coal | ELC | 1968 | 0.055 | 0.309 | 2530 | 72.6 | 5.775 | 57 | ele | ep_coal_subcritical_G100000107700 | Ostrołęka power station_Phase B Unit 3 | GW | TWh | daynite | no
ep_coal_subcritical_G100000106377 | coal | ELC | 1968 | 0.055 | 0.309 | 2530 | 72.6 | 5.775 | 57 | ele | ep_coal_subcritical_G100000108062 | Polaniec power station_Unit 1 | GW | TWh | daynite | no
ep_coal_subcritical_G100000106378 | coal | ELC | 1968 | 0.055 | 0.309 | 2530 | 72.6 | 5.775 | 57 | ele | ep_coal_subcritical_G100000108063 | Polaniec power station_Unit 2 | GW | TWh | daynite | no
ep_coal_subcritical_G100000106379 | coal | ELC | 1977 | 0.055 | 0.3296 | 2530 | 72.6 | 5.775 | 50 | ele | ep_coal_subcritical_G100000108064 | Polaniec power station_Unit 3 | GW | TWh | daynite | no
ep_coal_subcritical_G100000106380 | coal | ELC | 1978 | 0.055 | 0.3296 | 2530 | 72.6 | 5.775 | 50 | ele | ep_coal_subcritical_G100000108065 | Polaniec power station_Unit 4 | GW | TWh | daynite | no
ep_coal_subcritical_G100000106381 | coal | ELC | 1992 | 0.105 | 0.3502 | 2530 | 72.6 | 5.775 | 50 | ele | ep_coal_subcritical_G100000108066 | Polaniec power station_Unit 5 | GW | TWh | daynite | no
ep_coal_subcritical_G100000107649 | coal | ELC | 1993 | 0.386 | 0.3708 | 2200 | 66 | 5.25 | 50 | ele | ep_coal_subcritical_G100000108067 | Polaniec power station_Unit 6 | GW | TWh | daynite | no
ep_coal_subcritical_G100000107650 | coal | ELC | 1994 | 0.383 | 0.3708 | 2200 | 66 | 5.25 | 50 | ele | ep_coal_subcritical_G100000108068 | Polaniec power station_Unit 7 | GW | TWh | daynite | no
ep_coal_subcritical_G100000107651 | coal | ELC | 1996 | 0.383 | 0.3708 | 2200 | 66 | 5.25 | 59 | ele | ep_coal_subcritical_G100000108077 | Pomorzany power station_Unit 1 | GW | TWh | daynite | no
ep_coal_subcritical_G100000107652 | coal | ELC | 1997 | 0.38 | 0.3708 | 2200 | 66 | 5.25 | 58 | ele | ep_coal_subcritical_G100000108078 | Pomorzany power station_Unit 2 | GW | TWh | daynite | no
ep_coal_subcritical_G100000107698 | coal | ELC | 1972 | 0.221 | 0.3296 | 2530 | 72.6 | 5.775 | 83 | ele | ep_coal_subcritical_G100000108123 | Poznan Karolin power station_Unit 1 | GW | TWh | daynite | no
ep_coal_subcritical_G100000107699 | coal | ELC | 1972 | 0.2 | 0.3296 | 2530 | 72.6 | 5.775 | 83 | ele | ep_coal_subcritical_G100000108124 | Poznan Karolin power station_Unit 2 | GW | TWh | daynite | no
ep_coal_subcritical_G100000107700 | coal | ELC | 1972 | 0.226 | 0.3296 | 2530 | 72.6 | 5.775 | 83 | ele | ep_coal_subcritical_G100000108125 | Poznan Karolin power station_Unit 3 | GW | TWh | daynite | no
ep_coal_subcritical_G100000108062 | coal | ELC | 1979 | 0.225 | 0.3296 | 2530 | 72.6 | 5.775 | 76 | ele | ep_coal_subcritical_G100000108685 | Rybnik power station_Unit 5 | GW | TWh | daynite | no
ep_coal_subcritical_G100000108063 | coal | ELC | 1979 | 0.242 | 0.3296 | 2530 | 72.6 | 5.775 | 76 | ele | ep_coal_subcritical_G100000108686 | Rybnik power station_Unit 6 | GW | TWh | daynite | no
ep_coal_subcritical_G100000108064 | coal | ELC | 1979 | 0.242 | 0.3296 | 2530 | 72.6 | 5.775 | 76 | ele | ep_coal_subcritical_G100000108687 | Rybnik power station_Unit 7 | GW | TWh | daynite | no
ep_coal_subcritical_G100000108065 | coal | ELC | 1979 | 0.242 | 0.3296 | 2530 | 72.6 | 5.775 | 76 | ele | ep_coal_subcritical_G100000108688 | Rybnik power station_Unit 8 | GW | TWh | daynite | no
ep_coal_subcritical_G100000108066 | coal | ELC | 1982 | 0.225 | 0.3399 | 2530 | 72.6 | 5.775 | 73 | ele | ep_coal_subcritical_G100000109348 | Siechnice power station_Unit 1 | GW | TWh | daynite | no
ep_coal_subcritical_G100000108067 | coal | ELC | 1982 | 0.242 | 0.3399 | 2530 | 72.6 | 5.775 | 73 | ele | ep_coal_subcritical_G100000109349 | Siechnice power station_Unit 2 | GW | TWh | daynite | no
ep_coal_subcritical_G100000108068 | coal | ELC | 1983 | 0.239 | 0.3399 | 2530 | 72.6 | 5.775 | 72 | ele | ep_coal_subcritical_G100000109352 | Siekierki power station_Unit 5 | GW | TWh | daynite | no
ep_coal_subcritical_G100000108077 | coal | ELC | 1961 | 0.067 | 0.309 | 2530 | 72.6 | 5.775 | 94 | ele | ep_coal_subcritical_G100000109353 | Siekierki power station_Unit 6 | GW | TWh | daynite | no
ep_coal_subcritical_G100000108078 | coal | ELC | 1961 | 0.067 | 0.309 | 2530 | 72.6 | 5.775 | 94 | ele | ep_coal_subcritical_G100000109354 | Siekierki power station_Unit 7 | GW | TWh | daynite | no
ep_coal_subcritical_G100000108123 | coal | ELC | 1985 | 0.055 | 0.3399 | 2530 | 72.6 | 5.775 | 50 | ele | ep_coal_subcritical_G100000109355 | Siekierki power station_Unit 8 | GW | TWh | daynite | no
ep_coal_subcritical_G100000108124 | coal | ELC | 1991 | 0.1 | 0.3502 | 2530 | 72.6 | 5.775 | 50 | ele | ep_coal_subcritical_G100000109356 | Siersza power station_Unit 1 | GW | TWh | daynite | no
ep_coal_subcritical_G100000108125 | coal | ELC | 1998 | 0.13 | 0.3502 | 2530 | 72.6 | 5.775 | 50 | ele | ep_coal_subcritical_G100000109357 | Siersza power station_Unit 2 | GW | TWh | daynite | no
ep_coal_subcritical_G100000108685 | coal | ELC | 1978 | 0.215 | 0.3296 | 2530 | 72.6 | 5.775 | 50 | ele | ep_coal_subcritical_G100000109472 | Skawina power station_Unit 3 | GW | TWh | daynite | no
ep_coal_subcritical_G100000108686 | coal | ELC | 1978 | 0.215 | 0.3296 | 2530 | 72.6 | 5.775 | 50 | ele | ep_coal_subcritical_G100000109473 | Skawina power station_Unit 4 | GW | TWh | daynite | no
ep_coal_subcritical_G100000108687 | coal | ELC | 1978 | 0.22 | 0.3296 | 2530 | 72.6 | 5.775 | 50 | ele | ep_coal_subcritical_G100000109474 | Skawina power station_Unit 5 | GW | TWh | daynite | no
ep_coal_subcritical_G100000108688 | coal | ELC | 1978 | 0.225 | 0.3296 | 2530 | 72.6 | 5.775 | 50 | ele | ep_coal_subcritical_G100000110370 | Turów power station_Unit 1 | GW | TWh | daynite | no
ep_coal_subcritical_G100000109348 | coal | ELC | 1955 | 0.05 | 0.2781 | 2970 | 85.8 | 6.3 | 69 | ele | ep_coal_subcritical_G100000110373 | Turów power station_Unit 2 | GW | TWh | daynite | no
ep_coal_subcritical_G100000109349 | coal | ELC | 1955 | 0.05 | 0.2781 | 2970 | 85.8 | 6.3 | 69 | ele | ep_coal_subcritical_G100000110374 | Turów power station_Unit 3 | GW | TWh | daynite | no
ep_coal_subcritical_G100000109352 | coal | ELC | 1961 | 0.102 | 0.309 | 2530 | 72.6 | 5.775 | 74 | ele | ep_coal_subcritical_G100000110375 | Turów power station_Unit 4 | GW | TWh | daynite | no
ep_coal_subcritical_G100000109353 | coal | ELC | 1975 | 0.12 | 0.3296 | 2530 | 72.6 | 5.775 | 60 | ele | ep_coal_subcritical_G100000110376 | Turów power station_Unit 5 | GW | TWh | daynite | no
ep_coal_subcritical_G100000109354 | coal | ELC | 1975 | 0.102 | 0.3296 | 2530 | 72.6 | 5.775 | 60 | ele | ep_coal_subcritical_G100000110377 | Turów power station_Unit 6 | GW | TWh | daynite | no
ep_coal_subcritical_G100000109355 | coal | ELC | 1975 | 0.102 | 0.3296 | 2530 | 72.6 | 5.775 | 60 | ele | ep_coal_subcritical_G100000110413 | Tychy power station_Unit 2 | GW | TWh | daynite | no
ep_coal_subcritical_G100000109356 | coal | ELC | 2002 | 0.153 | 0.3502 | 2530 | 72.6 | 5.775 | 50 | ele | ep_coal_subcritical_G100000110973 | Wroclaw power station_Unit 1 | GW | TWh | daynite | no
ep_coal_subcritical_G100000109357 | coal | ELC | 2002 | 0.153 | 0.3502 | 2530 | 72.6 | 5.775 | 50 | ele | ep_coal_subcritical_G100000110974 | Wroclaw power station_Unit 2 | GW | TWh | daynite | no
ep_coal_subcritical_G100000109472 | coal | ELC | 1961 | 0.11 | 0.309 | 2530 | 72.6 | 5.775 | 94 | ele | ep_coal_subcritical_G100000110975 | Wroclaw power station_Unit 3 | GW | TWh | daynite | no
ep_coal_subcritical_G100000109473 | coal | ELC | 1961 | 0.11 | 0.309 | 2530 | 72.6 | 5.775 | 94 | ele | ep_coal_subcritical_G100000111517 | Zabrze power station_Phase II | GW | TWh | daynite | no
ep_coal_subcritical_G100000109474 | coal | ELC | 1961 | 0.11 | 0.309 | 2530 | 72.6 | 5.775 | 94 | ele | ep_coal_subcritical_G100000111548 | Zeran power station_Unit 11 | GW | TWh | daynite | no
ep_coal_subcritical_G100000110370 | coal | ELC | 1962 | 0.235 | 0.309 | 2530 | 72.6 | 5.775 | 93 | ele | ep_coal_subcritical_G100000111549 | Zeran power station_Unit 12 | GW | TWh | daynite | no
ep_coal_subcritical_G100000110373 | coal | ELC | 1962 | 0.235 | 0.309 | 2530 | 72.6 | 5.775 | 93 | ele | ep_coal_subcritical_G100000111550 | Zeran power station_Unit 9 | GW | TWh | daynite | no
ep_coal_subcritical_G100000110374 | coal | ELC | 1963 | 0.235 | 0.309 | 2530 | 72.6 | 5.775 | 92 | ele | ep_coal_subcritical_G100000111769 | ZW Nowa power station_Unit 5 | GW | TWh | daynite | no
ep_coal_subcritical_G100000110375 | coal | ELC | 1963 | 0.261 | 0.309 | 2530 | 72.6 | 5.775 | 92 | ele | ep_coal_subcritical_G100000111770 | ZW Nowa power station_Unit 6 | GW | TWh | daynite | no
ep_coal_subcritical_G100000110376 | coal | ELC | 1964 | 0.261 | 0.309 | 2530 | 72.6 | 5.775 | 91 | ele | ep_coal_subcritical_G100000112582 | Szczecin power station_Unit 1 | GW | TWh | daynite | no
ep_coal_subcritical_G100000110377 | coal | ELC | 1964 | 0.261 | 0.309 | 2530 | 72.6 | 5.775 | 91 | ele | ep_coal_subcritical_G100000113458 | Bydgoszcz power station_Phase 2 Unit 4 | GW | TWh | daynite | no
ep_coal_subcritical_G100000110413 | coal | ELC | 2016 | 0.065 | 0.3502 | 2530 | 72.6 | 5.775 | 50 | ele | ep_coal_subcritical_G100000113459 | Siekierki power station_Unit 9 | GW | TWh | daynite | no
ep_coal_subcritical_G100000110973 | coal | ELC | 1970 | 0.055 | 0.309 | 2530 | 72.6 | 5.775 | 85 | ele | ep_coal_subcritical_G100000113571 | Pulawy power station (Grupa Azoty)_-- | GW | TWh | daynite | no
ep_coal_subcritical_G100000110974 | coal | ELC | 1980 | 0.104 | 0.3296 | 2530 | 72.6 | 5.775 | 75 | ele | ep_coal_supercritical_G100000100722 | Belchatow power station_Phase 2 Unit 1 | GW | TWh | daynite | no
ep_coal_subcritical_G100000110975 | coal | ELC | 1985 | 0.104 | 0.3399 | 2530 | 72.6 | 5.775 | 70 | ele | ep_coal_supercritical_G100000104991 | Jaworzno power station_Phase 3 Unit 7 | GW | TWh | daynite | no
ep_coal_subcritical_G100000111517 | coal | ELC | 2018 | 0.075 | 0.3502 | 2530 | 72.6 | 5.775 | 50 | ele | ep_coal_supercritical_G100000106102 | Lagisza power station_Unit 8 | GW | TWh | daynite | no
ep_coal_subcritical_G100000111548 | coal | ELC | 1965 | 0.1 | 0.309 | 2530 | 72.6 | 5.775 | 70 | ele | ep_coal_supercritical_G100000107859 | Patnow power station_Unit II-1 | GW | TWh | daynite | no
ep_coal_subcritical_G100000111549 | coal | ELC | 2009 | 0.1 | 0.3502 | 2530 | 72.6 | 5.775 | 50 | ele | ep_coal_supercritical_G100001000616 | Kozienice power station_Unit 11 | GW | TWh | daynite | no
ep_coal_subcritical_G100000111550 | coal | ELC | 1954 | 0.386 | 0.309 | 2200 | 66 | 5.25 | 81 | ele | ep_coal_ultra-supercritical_G100000107653 | Opole power station_Unit 5 | GW | TWh | daynite | no
ep_coal_subcritical_G100000111769 | coal | ELC | 1992 | 0.05 | 0.3399 | 2970 | 85.8 | 6.3 | 63 | ele | ep_coal_ultra-supercritical_G100000107654 | Opole power station_Unit 6 | GW | TWh | daynite | no
ep_coal_subcritical_G100000111770 | coal | ELC | 2015 | 0.055 | 0.3502 | 2530 | 72.6 | 5.775 | 50 | ele | ep_coal_ultra-supercritical_G100000110372 | Turów power station_Unit 7R | GW | TWh | daynite | no
ep_coal_subcritical_G100000112582 | coal | ELC | 1957 | 0.069 | 0.2884 | 2530 | 72.6 | 5.775 | 98 | ele | ep_gas_combined_cycle | Aggregated Plant | GW | TWh | daynite | yes
ep_coal_subcritical_G100000113458 | coal | ELC | 1971 | 0.05 | 0.3193 | 2970 | 85.8 | 6.3 | 59 | ele | ep_gas_combined_cycle_G100000400573 | Gorzow power station_EC I | GW | TWh | daynite | no
ep_coal_subcritical_G100000113459 | coal | ELC | 1975 | 0.165 | 0.3296 | 2530 | 72.6 | 5.775 | 60 | ele | ep_gas_combined_cycle_G100000400574 | Gorzow power station_EC III | GW | TWh | daynite | no
ep_coal_subcritical_G100000113571 | coal | ELC | 2025 | 0.1 | 0.3502 | 2530 | 72.6 | 5.775 | 50 | ele | ep_gas_combined_cycle_G100000400576 | Rzeszow power station_1 | GW | TWh | daynite | no
ep_coal_supercritical_G100000100722 | coal | ELC | 2011 | 0.858 | 0.42745 | 2420 | 71.5 | 5.775 | 50 | ele | ep_gas_combined_cycle_G100000400577 | Siechnice power station_CC4 | GW | TWh | daynite | no
ep_coal_supercritical_G100000104991 | coal | ELC | 2020 | 0.91 | 0.42745 | 2420 | 71.5 | 5.775 | 50 | ele | ep_gas_combined_cycle_G100000400583 | Zielona Góra power station_TGG | GW | TWh | daynite | no
ep_coal_supercritical_G100000106102 | coal | ELC | 2009 | 0.46 | 0.40685 | 2420 | 71.5 | 5.775 | 50 | ele | ep_gas_combined_cycle_G100000400810 | Nowa Sarzyna power station_1 | GW | TWh | daynite | no
ep_coal_supercritical_G100000107859 | coal | ELC | 2008 | 0.474 | 0.40685 | 2420 | 71.5 | 5.775 | 50 | ele | ep_gas_combined_cycle_G100000400812 | Włocławek power station_B1 | GW | TWh | daynite | no
ep_coal_supercritical_G100001000616 | coal | ELC | 2017 | 1.075 | 0.42745 | 2420 | 71.5 | 5.775 | 50 | ele | ep_gas_combined_cycle_G100000400813 | Wrotków power station_B1 | GW | TWh | daynite | no
ep_coal_ultra-supercritical_G100000107653 | coal | ELC | 2019 | 0.9 | 0.44805 | 2640 | 77 | 5.775 | 50 | ele | ep_gas_combined_cycle_G100000401072 | Grudziądz power station_CC1, timepoint 1 | GW | TWh | daynite | no
ep_coal_ultra-supercritical_G100000107654 | coal | ELC | 2019 | 0.9 | 0.44805 | 2640 | 77 | 5.775 | 50 | ele | ep_gas_combined_cycle_G100000401337 | Dolna Odra power station_CC 1 | GW | TWh | daynite | no
ep_coal_ultra-supercritical_G100000110372 | coal | ELC | 2021 | 0.46 | 0.45835 | 2640 | 77 | 5.775 | 50 | ele | ep_gas_combined_cycle_G100000401338 | Dolna Odra power station_CC 2 | GW | TWh | daynite | no
ep_gas_combined_cycle | gas | ELC | 2002 | 0.036 | 0.515 | 1485 | 42.9 | 3.78 | 53 | ele | ep_gas_combined_cycle_G100000401341 | Stalowa Wola power station_CC1 | GW | TWh | daynite | no
ep_gas_combined_cycle | gas | ELC | 2012 | 0.04 | 0.5562 | 1485 | 42.9 | 3.78 | 50 | ele | ep_gas_combined_cycle_G100000401342 | Zeran power station_CC13 | GW | TWh | daynite | no
ep_gas_combined_cycle | gas | ELC | 2014 | 0.0495 | 0.5562 | 1485 | 42.9 | 3.78 | 50 | ele | ep_gas_combined_cycle_G100000406283 | Ostrołęka power station_C | GW | TWh | daynite | no
ep_gas_combined_cycle | gas | ELC | 2022 | 0.0245 | 0.5768 | 1485 | 42.9 | 3.78 | 50 | ele | ep_gas_combined_cycle_G100000406286 | Plock power station_B1 | GW | TWh | daynite | no
ep_gas_combined_cycle_G100000400573 | gas | ELC | 1999 | 0.066 | 0.515 | 1265 | 36.3 | 3.465 | 50 | ele | ep_gas_combined_cycle_G100000406287 | Synthos Oswiecim power station_CC1 | GW | TWh | daynite | no
ep_gas_combined_cycle_G100000400574 | gas | ELC | 2017 | 0.138 | 0.5768 | 1265 | 36.3 | 3.465 | 50 | ele | ep_gas_combined_cycle_G100000410414 | Adamow power station_GT1 | GW | TWh | daynite | no
ep_gas_combined_cycle_G100000400576 | gas | ELC | 2003 | 0.101 | 0.5356 | 1265 | 36.3 | 3.465 | 52 | ele | ep_gas_combined_cycle_G100001020486 | Poznan Karolin power station_GT | GW | TWh | daynite | no
ep_gas_combined_cycle_G100000400577 | gas | ELC | 2024 | 0.179 | 0.5974 | 1265 | 36.3 | 3.465 | 50 | ele | ep_gas_combined_cycle_G100001027892 | Lodz-4 power station_CC2 | GW | TWh | daynite | no
ep_gas_combined_cycle_G100000400583 | gas | ELC | 2004 | 0.198 | 0.5356 | 1265 | 36.3 | 3.465 | 51 | ele | ep_gas_gas_turbine_G100000400579 | Toruń power station_GT1 | GW | TWh | daynite | no
ep_gas_combined_cycle_G100000400810 | gas | ELC | 2000 | 0.129 | 0.515 | 1265 | 36.3 | 3.465 | 55 | ele | ep_gas_gas_turbine_G100000410411 | Toruń power station_GT2 | GW | TWh | daynite | no
ep_gas_combined_cycle_G100000400812 | gas | ELC | 2017 | 0.465 | 0.5974 | 1100 | 33 | 3.15 | 50 | ele | ep_gas_internal_combustion | Aggregated Plant | GW | TWh | daynite | yes
ep_gas_combined_cycle_G100000400813 | gas | ELC | 2002 | 0.231 | 0.5356 | 1265 | 36.3 | 3.465 | 50 | ele | ep_gas_internal_combustion_G100001000012 | Bydgoszcz power station_IC1-5 | GW | TWh | daynite | no
ep_gas_combined_cycle_G100000401072 | gas | ELC | 2025 | 0.56 | 0.618 | 1100 | 33 | 3.15 | 50 | ele | ep_gas_steam_turbine | Aggregated Plant | GW | TWh | daynite | yes
ep_gas_combined_cycle_G100000401337 | gas | ELC | 2024 | 0.683 | 0.618 | 1100 | 33 | 3.15 | 50 | ele | ep_gas_steam_turbine_G100001000014 | Dąbrowa Górnicza Coking Plant power station_GT1 | GW | TWh | daynite | no
ep_gas_combined_cycle_G100000401338 | gas | ELC | 2024 | 0.683 | 0.618 | 1100 | 33 | 3.15 | 50 | ele | ep_gas_steam_turbine_G100001000017 | Blachownia Manufacturing Plant power station_TG1 | GW | TWh | daynite | no
ep_gas_combined_cycle_G100000401341 | gas | ELC | 2020 | 0.45 | 0.5974 | 1100 | 33 | 3.15 | 50 | ele | ep_gas_steam_turbine_G100001000018 | Blachownia Manufacturing Plant power station_TG2 | GW | TWh | daynite | no
ep_gas_combined_cycle_G100000401342 | gas | ELC | 2021 | 0.49 | 0.618 | 1100 | 33 | 3.15 | 50 | ele | ep_hydro_dam_ | Aggregated Plant - IRENA Gap_Missing Hydro Capacity | GW | TWh | daynite | yes
ep_gas_combined_cycle_G100000406283 | gas | ELC | 2025 | 0.75 | 0.618 | 1100 | 33 | 3.15 | 50 | ele | ep_hydro_dam_G100001030677 | Rożnów hydroelectric plant_ | GW | TWh | daynite | no
ep_gas_combined_cycle_G100000406286 | gas | ELC | 2018 | 0.63 | 0.5974 | 1100 | 33 | 3.15 | 50 | STG | ep_hydro_ps_G100000603211 | Dychów hydroelectric plant_ | GW | TWh | daynite | no
ep_gas_combined_cycle_G100000406287 | gas | ELC | 2024 | 0.12 | 0.5974 | 1265 | 36.3 | 3.465 | 50 | STG | ep_hydro_ps_G100000603213 | Niedzica hydroelectric plant_ | GW | TWh | daynite | no
ep_gas_combined_cycle_G100000410414 | gas | ELC | 2027 | 0.6 | 0.618 | 1100 | 33 | 3.15 | 50 | STG | ep_hydro_ps_G100000603214 | Porąbka-Żar hydroelectric plant_ | GW | TWh | daynite | no
ep_gas_combined_cycle_G100001020486 | gas | ELC | 2025 | 0.2 | 0.5974 | 1265 | 36.3 | 3.465 | 50 | STG | ep_hydro_ps_G100000603216 | Solina hydroelectric plant_ | GW | TWh | daynite | no
ep_gas_combined_cycle_G100001027892 | gas | ELC | 2027 | 0.35 | 0.618 | 1100 | 33 | 3.15 | 50 | STG | ep_hydro_ps_G100000603218 | Żarnowiec hydroelectric plant_ | GW | TWh | daynite | no
ep_gas_gas_turbine_G100000400579 | gas | ELC | 2017 | 0.055 | 0.3193 | 1012 | 24.2 | 4.62 | 40 | STG | ep_hydro_ps_G100000603219 | Żydowo hydroelectric plant_ | GW | TWh | daynite | no
ep_gas_gas_turbine_G100000410411 | gas | ELC | 2017 | 0.055 | 0.3193 | 1012 | 24.2 | 4.62 | 40 | ele | ep_hydro_ror_G100000603217 | Włocławek hydroelectric plant_ | GW | TWh | daynite | no
ep_gas_internal_combustion | gas | ELC | 1980 | 0.04 | 0.3193 | 1633.5 | 64.35 | 8.19 | 75 | ele | ep_solar_pv | Aggregated Plant | GW | TWh | annual | yes
ep_gas_internal_combustion | gas | ELC | 2007 | 0.042 | 0.35535 | 1633.5 | 64.35 | 8.19 | 48 | ele | ep_solar_pv_ | Aggregated Plant - IRENA Gap_Missing Solar Capacity | GW | TWh | annual | yes
ep_gas_internal_combustion_G100001000012 | gas | ELC | 2025 | 0.053 | 0.3708 | 1391.5 | 54.45 | 7.5075 | 40 | ele | ep_solar_pv_G100000807000 | Witnica solar farm_-- | GW | TWh | annual | no
ep_gas_steam_turbine | gas | ELC | 1960 | 0.048 | 0.2781 | 1782 | 57.2 | 5.67 | 95 | ele | ep_solar_pv_G100000807639 | Jeziórko solar farm_1 | GW | TWh | annual | no
ep_gas_steam_turbine | gas | ELC | 2008 | 0.021 | 0.3399 | 1782 | 57.2 | 5.67 | 50 | ele | ep_solar_pv_G100000807640 | Jeziórko solar farm_2 | GW | TWh | annual | no
ep_gas_steam_turbine_G100001000014 | gas | ELC | 2015 | 0.071 | 0.35535 | 1518 | 48.4 | 5.1975 | 50 | ele | ep_solar_pv_G100000807706 | Zwartowo solar farm_1 | GW | TWh | annual | no
ep_gas_steam_turbine_G100001000017 | gas | ELC | 1955 | 0.055 | 0.2987 | 1518 | 48.4 | 5.1975 | 100 | ele | ep_solar_pv_G100000807949 | Brudzew solar farm_-- | GW | TWh | annual | no
ep_gas_steam_turbine_G100001000018 | gas | ELC | 1958 | 0.055 | 0.2987 | 1518 | 48.4 | 5.1975 | 97 | ele | ep_solar_pv_G100000827121 | Golczewo solar farm_-- | GW | TWh | annual | no
ep_hydro_dam_ | hydro | ELC | 2022 | 0.30585 | 1 | 2750 | 55 | 2.1 | 100 | ele | ep_solar_pv_G100000827127 | Miłkowice solar farm_-- | GW | TWh | annual | no
ep_hydro_dam_G100001030677 | hydro | ELC | 1942 | 0.058 | 1 | 3162.5 | 60.5 | 2.31 | 113 | ele | ep_solar_pv_G100000827131 | Przykona solar farm_1 | GW | TWh | annual | no
ep_hydro_ps_G100000603211 | ELC | ELC | 1936 | 0.088 | 1 | 2277 | 48.4 | 1.7325 | 119 | ele | ep_solar_pv_G100000827135 | Resko (Econergy) solar farm_-- | GW | TWh | annual | no
ep_hydro_ps_G100000603213 | ELC | ELC | 1997 | 0.092 | 1 | 2277 | 48.4 | 1.7325 | 100 | ele | ep_solar_pv_G100000827140 | Stępień solar farm_-- | GW | TWh | annual | no
ep_hydro_ps_G100000603214 | ELC | ELC | 1953 | 0.552 | 1 | 1980 | 44 | 1.575 | 102 | ele | ep_solar_pv_G100000827142 | Wielbark solar farm_-- | GW | TWh | annual | no
ep_hydro_ps_G100000603216 | ELC | ELC | 1968 | 0.198 | 1 | 2277 | 48.4 | 1.7325 | 100 | ele | ep_solar_pv_G100000827145 | Zamość solar farm_-- | GW | TWh | annual | no
ep_hydro_ps_G100000603218 | ELC | ELC | 1983 | 0.78 | 1 | 1980 | 44 | 1.575 | 100 | ele | ep_solar_pv_G100001000921 | Kalisz Pomorski solar farm_1 | GW | TWh | annual | no
ep_hydro_ps_G100000603219 | ELC | ELC | 1972 | 0.165 | 1 | 2277 | 48.4 | 1.7325 | 100 | ele | ep_solar_pv_G100001000931 | Zagórzyca solar farm_1 | GW | TWh | annual | no
ep_hydro_ror_G100000603217 | hydro | ELC | 1969 | 0.168 | 1 | 2783 | 66.55 | 2.8875 | 100 | ele | ep_solar_pv_G100001001005 | Rutki solar farm_1 | GW | TWh | annual | no
ep_solar_pv | solar | ELC_Sol-POL | 2015 | 0.7781 | 1 | 1336.5 | 21.45 | 0 | 40 | ele | ep_solar_pv_G100001023755 | Lipno solar farm_-- | GW | TWh | annual | no
ep_solar_pv | solar | ELC_Sol-POL | 2019 | 0.012 | 1 | 1336.5 | 21.45 | 0 | 36 | ele | ep_wind_offshore_G100000920132 | Baltic Power Offshore wind farm_-- | GW | TWh | annual | no
ep_solar_pv | solar | ELC_Sol-POL | 2020 | 0.054 | 1 | 1336.5 | 21.45 | 0 | 35 | ele | ep_wind_onshore | Aggregated Plant | GW | TWh | annual | yes
ep_solar_pv | solar | ELC_Sol-POL | 2022 | 0.02 | 1 | 1336.5 | 21.45 | 0 | 33 | ele | ep_wind_onshore_ | Aggregated Plant - IRENA Gap_Missing Wind Capacity | GW | TWh | annual | yes
ep_solar_pv | solar | ELC_Sol-POL | 2023 | 0.189 | 1 | 1336.5 | 21.45 | 0 | 32 | ele | ep_wind_onshore_G100000917731 | Silesia wind farm_1 | GW | TWh | annual | no
ep_solar_pv | solar | ELC_Sol-POL | 2024 | 0.0895 | 1 | 1336.5 | 21.45 | 0 | 31 | ele | ep_wind_onshore_G100000918390 | Bakow wind farm_1 | GW | TWh | annual | no
ep_solar_pv_ | solar | ELC_Sol-POL | 2022 | 9.804 | 1 | 990 | 16.5 | 0 | 33 | ele | ep_wind_onshore_G100000918392 | Banie-Kozielice wind farm_1 | GW | TWh | annual | no
ep_solar_pv_G100000807000 | solar | ELC_Sol-POL | 2021 | 0.064 | 1 | 1138.5 | 18.15 | 0 | 34 | ele | ep_wind_onshore_G100000918394 | Bardy wind farm_-- | GW | TWh | annual | no
ep_solar_pv_G100000807639 | solar | ELC_Sol-POL | 2023 | 0.1 | 1 | 1138.5 | 18.15 | 0 | 32 | ele | ep_wind_onshore_G100000918507 | Korytnica wind farm_2 | GW | TWh | annual | no
ep_solar_pv_G100000807640 | solar | ELC_Sol-POL | 2028 | 0.053 | 1 | 1138.5 | 18.15 | 0 | 30 | ele | ep_wind_onshore_G100000918581 | Pawłówo-Budzyń wind farm_1 | GW | TWh | annual | no
ep_solar_pv_G100000807706 | solar | ELC_Sol-POL | 2022 | 0.203 | 1 | 1138.5 | 18.15 | 0 | 33 | ele | ep_wind_onshore_G100000918655 | Tychowo (Engie) wind farm_-- | GW | TWh | annual | no
ep_solar_pv_G100000807949 | solar | ELC_Sol-POL | 2021 | 0.07 | 1 | 1138.5 | 18.15 | 0 | 34 | ele | ep_wind_onshore_G100000918656 | Tymień Wind Park_-- | GW | TWh | annual | no
ep_solar_pv_G100000827121 | solar | ELC_Sol-POL | 2024 | 0.08 | 1 | 1138.5 | 18.15 | 0 | 31 | ele | ep_wind_onshore_G100000918688 | Udanin wind farm_-- | GW | TWh | annual | no
ep_solar_pv_G100000827127 | solar | ELC_Sol-POL | 2023 | 0.113 | 1 | 1138.5 | 18.15 | 0 | 32 | ele | ep_wind_onshore_G100000918696 | Karcino wind farm_-- | GW | TWh | annual | no
ep_solar_pv_G100000827131 | solar | ELC_Sol-POL | 2023 | 0.2 | 1 | 1138.5 | 18.15 | 0 | 32 | ele | ep_wind_onshore_G100000918700 | Lubartów wind farm_-- | GW | TWh | annual | no
ep_solar_pv_G100000827135 | solar | ELC_Sol-POL | 2028 | 0.051 | 1 | 1138.5 | 18.15 | 0 | 30 | ele | ep_wind_onshore_G100000918706 | Pągów wind farm_-- | GW | TWh | annual | no
ep_solar_pv_G100000827140 | solar | ELC_Sol-POL | 2022 | 0.058 | 1 | 1138.5 | 18.15 | 0 | 33 | ele | ep_wind_onshore_G100000918742 | Karlino wind farm_-- | GW | TWh | annual | no
ep_solar_pv_G100000827142 | solar | ELC_Sol-POL | 2023 | 0.062 | 1 | 1138.5 | 18.15 | 0 | 32 | ele | ep_wind_onshore_G100000918749 | Wielkopolska (E.ON) wind farm_1 | GW | TWh | annual | no
ep_solar_pv_G100000827145 | solar | ELC_Sol-POL | 2023 | 0.135 | 1 | 1138.5 | 18.15 | 0 | 32 | ele | ep_wind_onshore_G100000918763 | Iłża wind farm_-- | GW | TWh | annual | no
ep_solar_pv_G100001000921 | solar | ELC_Sol-POL | 2023 | 0.06 | 1 | 1138.5 | 18.15 | 0 | 32 | ele | ep_wind_onshore_G100000918764 | Kukinia wind farm_-- | GW | TWh | annual | no
ep_solar_pv_G100001000931 | solar | ELC_Sol-POL | 2023 | 0.06 | 1 | 1138.5 | 18.15 | 0 | 32 | ele | ep_wind_onshore_G100000918773 | Ronica wind farm_-- | GW | TWh | annual | no
ep_solar_pv_G100001001005 | solar | ELC_Sol-POL | 2025 | 0.1 | 1 | 1138.5 | 18.15 | 0 | 30 | ele | ep_wind_onshore_G100000918801 | Potegowo wind farm_Głuszynko-Grapice (East) | GW | TWh | annual | no
ep_solar_pv_G100001023755 | solar | ELC_Sol-POL | 2024 | 0.053 | 1 | 1138.5 | 18.15 | 0 | 31 | ele | ep_wind_onshore_G100000918811 | Banie-Kozielice wind farm_2 | GW | TWh | annual | no
ep_wind_offshore_G100000920132 | wind | ELC_Win-POL | 2026 | 1.2 | 1 | 4400 | 110 | 3.15 | 30 | ele | ep_wind_onshore_G100000918812 | Banie-Kozielice wind farm_4 | GW | TWh | annual | no
ep_wind_onshore | wind | ELC_Win-POL | 2001 | 0.02 | 1 | 2376 | 57.2 | 2.52 | 54 | ele | ep_wind_onshore_G100000918838 | Krzanowice wind farm_2 | GW | TWh | annual | no
ep_wind_onshore | wind | ELC_Win-POL | 2003 | 0.03 | 1 | 2376 | 57.2 | 2.52 | 52 | ele | ep_wind_onshore_G100000918863 | Rzepin wind farm_-- | GW | TWh | annual | no
ep_wind_onshore | wind | ELC_Win-POL | 2005 | 0.011 | 1 | 2376 | 57.2 | 2.52 | 50 | ele | ep_wind_onshore_G100000918909 | Janikowo wind farm_-- | GW | TWh | annual | no
ep_wind_onshore | wind | ELC_Win-POL | 2006 | 0.041 | 1 | 2376 | 57.2 | 2.52 | 49 | ele | ep_wind_onshore_G100000918944 | Żuromin wind farm_-- | GW | TWh | annual | no
ep_wind_onshore | wind | ELC_Win-POL | 2007 | 0.127 | 1 | 2376 | 57.2 | 2.52 | 48 | ele | ep_wind_onshore_G100000919008 | Starza/Rybice wind farm_-- | GW | TWh | annual | no
ep_wind_onshore | wind | ELC_Win-POL | 2008 | 0.15 | 1 | 2376 | 57.2 | 2.52 | 47 | ele | ep_wind_onshore_G100000919011 | Wielowies wind farm_-- | GW | TWh | annual | no
ep_wind_onshore | wind | ELC_Win-POL | 2009 | 0.157 | 1 | 2376 | 57.2 | 2.52 | 46 | ele | ep_wind_onshore_G100000919073 | Karścino wind farm_1 | GW | TWh | annual | no
ep_wind_onshore | wind | ELC_Win-POL | 2010 | 0.142 | 1 | 2376 | 57.2 | 2.52 | 45 | ele | ep_wind_onshore_G100000919075 | Korsze wind farm_-- | GW | TWh | annual | no
ep_wind_onshore | wind | ELC_Win-POL | 2011 | 0.247 | 1 | 2376 | 57.2 | 2.52 | 44 | ele | ep_wind_onshore_G100000919169 | Resko wind farm_2 | GW | TWh | annual | no
ep_wind_onshore | wind | ELC_Win-POL | 2012 | 0.495 | 1 | 2376 | 57.2 | 2.52 | 43 | ele | ep_wind_onshore_G100000919191 | Pawłówo-Gołańcz wind farm_-- | GW | TWh | annual | no
ep_wind_onshore | wind | ELC_Win-POL | 2013 | 0.402 | 1 | 2376 | 57.2 | 2.52 | 42 | ele | ep_wind_onshore_G100000919208 | Potegowo wind farm_Sulechówko (West) | GW | TWh | annual | no
ep_wind_onshore | wind | ELC_Win-POL | 2014 | 0.44 | 1 | 2376 | 57.2 | 2.52 | 41 | ele | ep_wind_onshore_G100000919218 | Banie-Kozielice wind farm_3 | GW | TWh | annual | no
ep_wind_onshore | wind | ELC_Win-POL | 2015 | 1.5 | 1 | 2376 | 57.2 | 2.52 | 40 | ele | ep_wind_onshore_G100000919230 | Marszewo wind farm_1 | GW | TWh | annual | no
ep_wind_onshore | wind | ELC_Win-POL | 2016 | 0.025 | 1 | 2376 | 57.2 | 2.52 | 39 | ele | ep_wind_onshore_G100000919236 | Korytnica wind farm_1 | GW | TWh | annual | no
ep_wind_onshore | wind | ELC_Win-POL | 2017 | 0.063 | 1 | 2376 | 57.2 | 2.52 | 38 | ele | ep_wind_onshore_G100000919343 | Lotnisko wind farm_-- | GW | TWh | annual | no
ep_wind_onshore | wind | ELC_Win-POL | 2018 | 0.012 | 1 | 2376 | 57.2 | 2.52 | 37 | ele | ep_wind_onshore_G100000919345 | Pomerania wind farm_-- | GW | TWh | annual | no
ep_wind_onshore | wind | ELC_Win-POL | 2019 | 0.042 | 1 | 2376 | 57.2 | 2.52 | 36 | ele | ep_wind_onshore_G100000919377 | Margonin wind farm_2 | GW | TWh | annual | no
ep_wind_onshore | wind | ELC_Win-POL | 2020 | 0.258 | 1 | 2376 | 57.2 | 2.52 | 35 | ele | ep_wind_onshore_G100000919543 | Dębsk wind farm_-- | GW | TWh | annual | no
ep_wind_onshore | wind | ELC_Win-POL | 2021 | 0.409 | 1 | 2376 | 57.2 | 2.52 | 34 | ele | ep_wind_onshore_G100000919577 | Jasna wind farm_-- | GW | TWh | annual | no
ep_wind_onshore | wind | ELC_Win-POL | 2022 | 0.446 | 1 | 2376 | 57.2 | 2.52 | 33 | ele | ep_wind_onshore_G100000919582 | Dargikowo wind farm_-- | GW | TWh | annual | no
ep_wind_onshore | wind | ELC_Win-POL | 2023 | 0.353 | 1 | 2376 | 57.2 | 2.52 | 32 | ele | ep_wind_onshore_G100000919610 | Biały Bór wind farm_-- | GW | TWh | annual | no
ep_wind_onshore | wind | ELC_Win-POL | 2024 | 0.105 | 1 | 2376 | 57.2 | 2.52 | 31 | ele | ep_wind_onshore_G100000925283 | Czluchow wind farm_-- | GW | TWh | annual | no
ep_wind_onshore | wind | ELC_Win-POL | 2025 | 0.066 | 1 | 2376 | 57.2 | 2.52 | 30 | ele | ep_wind_onshore_G100000925284 | Drzeżewo wind farm_-- | GW | TWh | annual | no
ep_wind_onshore | wind | ELC_Win-POL | 2028 | 0.063 | 1 | 2376 | 57.2 | 2.52 | 30 | ele | ep_wind_onshore_G100000925296 | Mierzyn wind farm_-- | GW | TWh | annual | no
ep_wind_onshore_ | wind | ELC_Win-POL | 2022 | 0.39724 | 1 | 1760 | 44 | 2.1 | 33 | ele | ep_wind_onshore_G100000925305 | Pruszcz wind farm_-- | GW | TWh | annual | no
ep_wind_onshore_G100000917731 | wind | ELC_Win-POL | 2024 | 0.05 | 1 | 2376 | 57.2 | 2.52 | 31 | ele | ep_wind_onshore_G100000925308 | Silesia wind farm_2 | GW | TWh | annual | no
ep_wind_onshore_G100000918390 | wind | ELC_Win-POL | 2028 | 0.05 | 1 | 2376 | 57.2 | 2.52 | 30 | ele | ep_wind_onshore_G100000925313 | Wysoka (Ingka) wind farm_-- | GW | TWh | annual | no
ep_wind_onshore_G100000918392 | wind | ELC_Win-POL | 2015 | 0.05 | 1 | 2376 | 57.2 | 2.52 | 40 | ele | ep_wind_onshore_G100001001061 | Dobrzyca wind farm_1 | GW | TWh | annual | no
ep_wind_onshore_G100000918394 | wind | ELC_Win-POL | 2011 | 0.05 | 1 | 2376 | 57.2 | 2.52 | 44 | ele | ep_wind_onshore_G100001001063 | Dominowo wind farm_1 | GW | TWh | annual | no
ep_wind_onshore_G100000918507 | wind | ELC_Win-POL | 2022 | 0.05 | 1 | 2376 | 57.2 | 2.52 | 33
ep_wind_onshore_G100000918581 | wind | ELC_Win-POL | 2021 | 0.05 | 1 | 2376 | 57.2 | 2.52 | 34
ep_wind_onshore_G100000918655 | wind | ELC_Win-POL | 2009 | 0.05 | 1 | 2376 | 57.2 | 2.52 | 46
ep_wind_onshore_G100000918656 | wind | ELC_Win-POL | 2006 | 0.05 | 1 | 2376 | 57.2 | 2.52 | 49
ep_wind_onshore_G100000918688 | wind | ELC_Win-POL | 2021 | 0.051 | 1 | 2024 | 48.4 | 2.31 | 34
ep_wind_onshore_G100000918696 | wind | ELC_Win-POL | 2010 | 0.051 | 1 | 2024 | 48.4 | 2.31 | 45
ep_wind_onshore_G100000918700 | wind | ELC_Win-POL | 2015 | 0.051 | 1 | 2024 | 48.4 | 2.31 | 40
ep_wind_onshore_G100000918706 | wind | ELC_Win-POL | 2012 | 0.051 | 1 | 2024 | 48.4 | 2.31 | 43
ep_wind_onshore_G100000918742 | wind | ELC_Win-POL | 2022 | 0.053 | 1 | 2024 | 48.4 | 2.31 | 33
ep_wind_onshore_G100000918749 | wind | ELC_Win-POL | 2010 | 0.053 | 1 | 2024 | 48.4 | 2.31 | 45
ep_wind_onshore_G100000918763 | wind | ELC_Win-POL | 2015 | 0.054 | 1 | 2024 | 48.4 | 2.31 | 40
ep_wind_onshore_G100000918764 | wind | ELC_Win-POL | 2013 | 0.054 | 1 | 2024 | 48.4 | 2.31 | 42
ep_wind_onshore_G100000918773 | wind | ELC_Win-POL | 2015 | 0.054 | 1 | 2024 | 48.4 | 2.31 | 40
ep_wind_onshore_G100000918801 | wind | ELC_Win-POL | 2020 | 0.055 | 1 | 2024 | 48.4 | 2.31 | 35
ep_wind_onshore_G100000918811 | wind | ELC_Win-POL | 2016 | 0.056 | 1 | 2024 | 48.4 | 2.31 | 39
ep_wind_onshore_G100000918812 | wind | ELC_Win-POL | 2021 | 0.056 | 1 | 2024 | 48.4 | 2.31 | 34
ep_wind_onshore_G100000918838 | wind | ELC_Win-POL | 2017 | 0.057 | 1 | 2024 | 48.4 | 2.31 | 38
ep_wind_onshore_G100000918863 | wind | ELC_Win-POL | 2015 | 0.058 | 1 | 2024 | 48.4 | 2.31 | 40
ep_wind_onshore_G100000918909 | wind | ELC_Win-POL | 2021 | 0.06 | 1 | 2024 | 48.4 | 2.31 | 34
ep_wind_onshore_G100000918944 | wind | ELC_Win-POL | 2012 | 0.061 | 1 | 2024 | 48.4 | 2.31 | 43
ep_wind_onshore_G100000919008 | wind | ELC_Win-POL | 2020 | 0.066 | 1 | 2024 | 48.4 | 2.31 | 35
ep_wind_onshore_G100000919011 | wind | ELC_Win-POL | 2021 | 0.066 | 1 | 2024 | 48.4 | 2.31 | 34
ep_wind_onshore_G100000919073 | wind | ELC_Win-POL | 2009 | 0.07 | 1 | 2024 | 48.4 | 2.31 | 46
ep_wind_onshore_G100000919075 | wind | ELC_Win-POL | 2011 | 0.07 | 1 | 2024 | 48.4 | 2.31 | 44
ep_wind_onshore_G100000919169 | wind | ELC_Win-POL | 2015 | 0.076 | 1 | 2024 | 48.4 | 2.31 | 40
ep_wind_onshore_G100000919191 | wind | ELC_Win-POL | 2015 | 0.079 | 1 | 2024 | 48.4 | 2.31 | 40
ep_wind_onshore_G100000919208 | wind | ELC_Win-POL | 2020 | 0.08 | 1 | 2024 | 48.4 | 2.31 | 35
ep_wind_onshore_G100000919218 | wind | ELC_Win-POL | 2022 | 0.081 | 1 | 2024 | 48.4 | 2.31 | 33
ep_wind_onshore_G100000919230 | wind | ELC_Win-POL | 2013 | 0.082 | 1 | 2024 | 48.4 | 2.31 | 42
ep_wind_onshore_G100000919236 | wind | ELC_Win-POL | 2015 | 0.083 | 1 | 2024 | 48.4 | 2.31 | 40
ep_wind_onshore_G100000919343 | wind | ELC_Win-POL | 2015 | 0.094 | 1 | 2024 | 48.4 | 2.31 | 40
ep_wind_onshore_G100000919345 | wind | ELC_Win-POL | 2021 | 0.094 | 1 | 2024 | 48.4 | 2.31 | 34
ep_wind_onshore_G100000919377 | wind | ELC_Win-POL | 2010 | 0.098 | 1 | 2024 | 48.4 | 2.31 | 45
ep_wind_onshore_G100000919543 | wind | ELC_Win-POL | 2023 | 0.121 | 1 | 2024 | 48.4 | 2.31 | 32
ep_wind_onshore_G100000919577 | wind | ELC_Win-POL | 2021 | 0.132 | 1 | 2024 | 48.4 | 2.31 | 34
ep_wind_onshore_G100000919582 | wind | ELC_Win-POL | 2022 | 0.133 | 1 | 2024 | 48.4 | 2.31 | 33
ep_wind_onshore_G100000919610 | wind | ELC_Win-POL | 2022 | 0.145 | 1 | 2024 | 48.4 | 2.31 | 33
ep_wind_onshore_G100000925283 | wind | ELC_Win-POL | 2024 | 0.073 | 1 | 2024 | 48.4 | 2.31 | 31
ep_wind_onshore_G100000925284 | wind | ELC_Win-POL | 2025 | 0.05 | 1 | 2376 | 57.2 | 2.52 | 30
ep_wind_onshore_G100000925296 | wind | ELC_Win-POL | 2024 | 0.058 | 1 | 2024 | 48.4 | 2.31 | 31
ep_wind_onshore_G100000925305 | wind | ELC_Win-POL | 2023 | 0.07 | 1 | 2024 | 48.4 | 2.31 | 32
ep_wind_onshore_G100000925308 | wind | ELC_Win-POL | 2028 | 0.137 | 1 | 2024 | 48.4 | 2.31 | 30
ep_wind_onshore_G100000925313 | wind | ELC_Win-POL | 2024 | 0.062 | 1 | 2024 | 48.4 | 2.31 | 31
ep_wind_onshore_G100001001061 | wind | ELC_Win-POL | 2022 | 0.05 | 1 | 2376 | 57.2 | 2.52 | 33
ep_wind_onshore_G100001001063 | wind | ELC_Win-POL | 2022 | 0.062 | 1 | 2024 | 48.4 | 2.31 | 33