## Veda
[16 empty] | 1.1 |  | 0.9
|  |  |  | model_fuel | ember_min | ember_max | irena_min | irena_max
~TFM_INS-AT |  |  |  | bioenergy | 89.56% | 551.6% | 81.43% | 175.7% |  |  | ~UC_Sets: R_E: AllRegions
pset_ci | process | AFA |  | coal | 67.41% | 91.06% | 62.11% | 102.5%
hydro | ep*,EN* | 25.45% |  | gas | 46.49% | 72.17% | 49.65% | 82.45%
solar | ep* | 13.78% |  | geothermal |  |  | 54.28% | 77.84% |  | ~UC_T: UC_CAP~LO | [8 empty] | ~UC_T: UC_CAP~UP
wind | ep* | 25.21% |  | hydro | 29.26% | 43.79% | 19.51% | 25.45% |  | UC_N | pset_ci | pset_co | UC_ACT | 2022 | 2050 | UC_RHSRT | UC_RHSRT~0 |  | UC_N | pset_ci | UC_ACT | UC_CAP | 2050 | UC_RHSRT | UC_RHSRT~0
nuclear | ep* | 80.51% |  | nuclear | 0% | 80.51% | 2.399% | 81.25% |  | UCE_max coal fleet utilization | coal | -CO2Captured | -0.11416 | 0.9106 | 1.0017 | 0 | 3 |  | UCE_min coal fleet utilization | coal | -0.11416 | 0.67412 | 0.6067 | 0 | 3
|  |  |  | oil | 8.923% | 56.44% | 12.71% | 27.78% |  | UCE_max gas fleet utilization | gas | -CO2Captured | -0.11416 | 0.72174 | 0.79391 | 0 | 3 |  | UCE_min gas fleet utilization | gas | -0.11416 | 0.4649 | 0.41841 | 0 | 3
|  |  |  | solar | 10.84% | 13.82% | 10.81% | 13.78%
|  |  |  | wind | 13.51% | 25.56% | 13.7% | 25.21%
~TFM_INS
attribute | value | process
START | 2100 | Bioenergy + CCUS,Bioenergy - Cofiring,Bioenergy - Large scale unit,Bioenergy - Medium-scale CHP,Concentrating solar power,Fuel cell (distributed electricity generation),Marine,Oxyfuel + CCS,Solar photovoltaics - Buildings,Solar photovoltaics - Large scale unit,Wind offshore,Wind onshore,CCGT - CHP,Geothermal* | [6 empty] | Bioenergy + CCUS
Bioenergy - Cofiring
Bioenergy - Large scale unit
Bioenergy - Medium-scale CHP
Concentrating solar power
~TFM_INS | [8 empty] | Fuel cell (distributed electricity generation)
attribute | cset_cn | other_indexes | value | [5 empty] | Marine
VDA_EMCB | coal | CO2 | 338.4 |  | 94 |  |  |  | Oxyfuel + CCS
VDA_EMCB | gas | CO2 | 198 |  | 55 |  |  |  | Solar photovoltaics - Buildings
VDA_EMCB | oil | CO2 | 252 |  | 70 |  |  |  | Solar photovoltaics - Large scale unit
Wind offshore
Wind onshore
CCGT - CHP
Geothermal*
~UC_T: FX
UC_N | pset_pn | pset_ci | UC_CAP | UC_RHSRT~0
UCE_Solar capacity aggregation for peak | ElcAgg_Solar |  | 1 | 2
|  | solar | -1
UCE_Wind capacity aggregation for peak | ElcAgg_Wind |  | 1 | 2
|  | wind | -1
Note on D8: Amit Kanudia: 29-07-2025 ember

## historical_data
EMBER Utilization Factors
model_fuel | 2000 | 2001 | 2002 | 2003 | 2004 | 2005 | 2006 | 2007 | 2008 | 2009 | 2010 | 2011 | 2012 | 2013 | 2014 | 2015 | 2016 | 2017 | 2018 | 2019 | 2020 | 2021 | 2022 | 2023
bioenergy | 497% | 494.6% | 522.6% | 551.6% | 438.4% | 450.2% | 315.1% | 278.5% | 264.2% | 232.1% | 224.5% | 188.3% | 394.7% | 400.9% | 359.7% | 325.2% | 209.5% | 162.7% | 141.3% | 124.5% | 120.4% | 113.1% | 99.05% | 89.56%
coal | 85.5% | 88.02% | 82.74% | 86.33% | 82.39% | 88.61% | 86.22% | 87.03% | 90.66% | 83.59% | 82.96% | 74.64% | 87.53% | 91.06% | 89.31% | 87.66% | 84.56% | 89.98% | 88.94% | 85.07% | 79.69% | 78.62% | 74.98% | 67.41%
gas | 58.4% | 56.56% | 54.76% | 57.15% | 53.51% | 52.43% | 56.54% | 59.41% | 61.19% | 57.74% | 55.11% | 63.93% | 72.17% | 67.35% | 66.51% | 60.16% | 63.43% | 63.3% | 59.63% | 55.02% | 52.39% | 52.7% | 52.3% | 46.49%
hydro | 43.79% | 34.03% | 33.56% | 38.07% | 37.7% | 31.8% | 36.32% | 30.9% | 31.13% | 29.26% | 36.09% | 33.91% | 31.64% | 32.56% | 33.47% | 34.83% | 32.2% | 32.17% | 32.86% | 29.99% | 31.78% | 32.34% | 30.31% | 30.14%
nuclear | 80.51% | 79.7% | 78.14% | 57.42% | 69.26% | 67.47% | 70.22% | 64.38% | 59.94% | 64.18% | 68.17% | 37.99% | 4.45% | 3.766% | 0% | 1.227% | 4.866% | 8.481% | 14.74% | 22.65% | 14.84% | 21.13% | 17.87% | 26.73%
oil | 40.35% | 39.25% | 44.72% | 51.06% | 47.03% | 51.29% | 44.2% | 50.26% | 46.5% | 28.84% | 28.07% | 44.6% | 56.44% | 45.21% | 33.2% | 28.33% | 26.42% | 16.53% | 15.98% | 12.99% | 8.923% | 10.76% | 17.12% | 19.35%
solar | 11.76% | 12.68% | 12.31% | 12.61% | 12.83% | 13.1% | 13.35% | 13.73% | 13.82% | 13.24% | 12.55% | 12.65% | 12.69% | 10.84% | 11.52% | 11.55% | 11.77% | 12.46% | 12.44% | 12.18% | 12.06% | 12.26% | 12.52% | 12.72%
wind | 15.7% | 16.79% | 16.72% | 18.58% | 21.35% | 17.73% | 13.51% | 20.44% | 19.07% | 19.58% | 19.59% | 21.04% | 21.09% | 22.1% | 20.8% | 21.21% | 18.99% | 20.4% | 24.04% | 21.56% | 23.3% | 25.56% | 24.61% | 21.85%
IRENA Utilization Factors
model_fuel | 2000 | 2001 | 2002 | 2003 | 2004 | 2005 | 2006 | 2007 | 2008 | 2009 | 2010 | 2011 | 2012 | 2013 | 2014 | 2015 | 2016 | 2017 | 2018 | 2019 | 2020 | 2021 | 2022
bioenergy | 131.3% | 126.8% | 133.3% | 143% | 126.3% | 150.6% | 121.5% | 114.1% | 107.1% | 94.91% | 88.23% | 81.43% | 166.5% | 175.7% | 166.4% | 137.3% | 121.3% | 112.2% | 97.84% | 99.33% | 95.28% | 98% | 86.83%
coal | 102.5% | 101.8% | 97.75% | 98.53% | 97.32% | 99.18% | 96.3% | 98.69% | 96.77% | 93.74% | 94.89% | 85.54% | 88.63% | 90.04% | 85.21% | 81.75% | 76.44% | 75.65% | 74.79% | 70.87% | 64.95% | 67.19% | 62.11%
gas | 82.4% | 79.34% | 79.04% | 77.19% | 74.57% | 70.55% | 75.13% | 74.63% | 74.79% | 73.02% | 73.38% | 82.45% | 79.58% | 75.56% | 72.21% | 63.11% | 61.34% | 58.99% | 54.9% | 52.28% | 53.4% | 50.83% | 49.65%
geothermal | 71.71% | 73.5% | 72.26% | 74.34% | 71.99% | 68.83% | 66.11% | 65.3% | 59.01% | 61.58% | 55.95% | 56.89% | 58.17% | 58.04% | 58.88% | 57.41% | 54.28% | 59.55% | 60.91% | 67.57% | 70.13% | 70.51% | 77.84%
hydro | 23.86% | 23.12% | 22.58% | 25.45% | 25.19% | 20.84% | 23.46% | 20.32% | 20.14% | 20.26% | 21.69% | 21.62% | 19.51% | 19.8% | 20.01% | 20.82% | 19.54% | 20.79% | 20.16% | 20% | 19.97% | 20.31% | 19.64%
nuclear | 81.25% | 79.54% | 73.38% | 59.9% | 68.42% | 70.17% | 70.02% | 60.88% | 61.47% | 65.38% | 67.2% | 23.73% | 3.943% | 2.399% |  | 2.562% | 4.97% | 9.601% | 19.48% | 22.01% | 13.37% | 24.43% | 19.35%
oil | 16.39% | 13.55% | 15.89% | 16.92% | 15.52% | 17.16% | 14.82% | 20.3% | 17.35% | 12.71% | 14.59% | 22.99% | 27.78% | 25.03% | 20.47% | 20.7% | 19.03% | 17.58% | 14.71% | 14.23% | 13.59% | 15.52% | 16.51%
solar | 12.35% | 13.78% | 11.54% | 11.38% | 11.27% | 11.4% | 11.5% | 11.73% | 11.75% | 11.55% | 11.18% | 11.24% | 11.38% | 10.81% | 11.23% | 11.63% | 12.43% | 12.7% | 12.74% | 12.53% | 12.56% | 12.53% | 12.43%
wind | 14.81% | 16.44% | 17.1% | 18.72% | 19.45% | 16.29% | 13.7% | 19.54% | 19.13% | 20.65% | 19.99% | 22.07% | 21.56% | 22.38% | 21.63% | 22.68% | 21.96% | 21.27% | 24.41% | 22% | 24.85% | 25.21% | 23.67%
EMBER Generation (TWh)
model_fuel | 2000 | 2001 | 2002 | 2003 | 2004 | 2005 | 2006 | 2007 | 2008 | 2009 | 2010 | 2011 | 2012 | 2013 | 2014 | 2015 | 2016 | 2017 | 2018 | 2019 | 2020 | 2021 | 2022 | 2023
Total | 1099.67 | 1083.14 | 1103.07 | 1092.59 | 1121.19 | 1153.07 | 1164.35 | 1180.11 | 1183.7 | 1114.02 | 1156.04 | 1104.2 | 1106.88 | 1087.76 | 1062.72 | 1030.12 | 1063.7 | 1076.86 | 1082.93 | 1047.4 | 1011.03 | 1034.67 | 1040.57 | 1013.26
bioenergy | 16.11 | 16.03 | 16.94 | 17.88 | 18.05 | 21.69 | 21.53 | 22.2 | 21.29 | 20.33 | 21.83 | 21.11 | 22.13 | 23.18 | 23.63 | 28.49 | 23.67 | 23.8 | 25.75 | 27.6 | 30.37 | 34.79 | 37.83 | 42.05
coal | 238.24 | 253.91 | 264.42 | 292.06 | 295.39 | 319.2 | 311.34 | 317.31 | 333.7 | 312.08 | 316.85 | 285.07 | 334.3 | 362.55 | 355.6 | 349.64 | 338.59 | 363.47 | 360.66 | 350.77 | 340.25 | 348.26 | 350.99 | 329.1
gas | 258.5 | 256.52 | 252.76 | 273.1 | 257.86 | 253.09 | 280.04 | 296.85 | 324.83 | 324.72 | 326.09 | 379.83 | 435.49 | 423.58 | 450.88 | 417.5 | 458.43 | 464.13 | 445.61 | 416.95 | 409.44 | 385.78 | 378.84 | 347.02
hydro | 84.47 | 81.54 | 80.6 | 92.47 | 91.67 | 77.56 | 88.81 | 74.51 | 75.16 | 70.47 | 88.5 | 82.49 | 77.1 | 79.33 | 81.71 | 85.77 | 79.43 | 79.24 | 81 | 73.92 | 78.33 | 79.63 | 74.87 | 74.5
nuclear | 319.12 | 320.54 | 314.26 | 230.08 | 285.87 | 293.04 | 304.29 | 279.01 | 251.74 | 274.65 | 292.36 | 162.93 | 17.99 | 14.6 | 0 | 4.52 | 17.68 | 29.07 | 49.11 | 65.64 | 43 | 61.22 | 51.77 | 77.46
oil | 182.78 | 153.85 | 172.99 | 185.22 | 169.64 | 184.95 | 154.21 | 185.18 | 171.45 | 105.29 | 102.5 | 162.87 | 207.77 | 166.48 | 122.34 | 104.44 | 97.23 | 56.89 | 52.21 | 37.63 | 25.31 | 31.27 | 45.78 | 36.13
solar | 0.34 | 0.5 | 0.69 | 0.95 | 1.27 | 1.63 | 2 | 2.31 | 2.59 | 3.05 | 3.98 | 5.44 | 7.37 | 12.91 | 23.55 | 34.54 | 43.33 | 54.04 | 61.22 | 67.43 | 75.92 | 84.18 | 91.07 | 96.99
wind | 0.11 | 0.25 | 0.41 | 0.83 | 1.44 | 1.91 | 2.13 | 2.74 | 2.94 | 3.43 | 3.93 | 4.46 | 4.73 | 5.13 | 5.01 | 5.22 | 5.34 | 6.22 | 7.37 | 7.46 | 8.41 | 9.54 | 9.42 | 10.01
IRENA Generation (TWh)
model_fuel | 2000 | 2001 | 2002 | 2003 | 2004 | 2005 | 2006 | 2007 | 2008 | 2009 | 2010 | 2011 | 2012 | 2013 | 2014 | 2015 | 2016 | 2017 | 2018 | 2019 | 2020 | 2021 | 2022
Total | 1067.812 | 1050.222 | 1068.061 | 1058.878 | 1088.46 | 1108.836 | 1112.677 | 1141.853 | 1108.248 | 1090.473 | 1170.875 | 1110.719 | 1098.897 | 1104.137 | 1075.957 | 1058.617 | 1070.599 | 1080.584 | 1066.842 | 1038.532 | 1016.901 | 1049.658 | 1018.607
bioenergy | 9.12 | 8.704 | 9.006 | 9.507 | 9.905 | 13.466 | 13.491 | 14.021 | 13.454 | 12.413 | 12.451 | 12.693 | 13.022 | 14.34 | 15.261 | 15.853 | 17.325 | 19.908 | 20.994 | 25.439 | 27.743 | 34.134 | 36.7
coal | 228.204 | 243.971 | 262.126 | 278.017 | 286.737 | 299.892 | 290.966 | 305.468 | 299.552 | 295.083 | 317.247 | 302.711 | 330.97 | 353.825 | 351.517 | 353.21 | 345.226 | 348.859 | 332.332 | 326.672 | 310.926 | 321.541 | 312.259
gas | 254.56 | 254.255 | 258.108 | 268.124 | 256.996 | 243.234 | 267.728 | 292.549 | 293.197 | 298.599 | 332.293 | 409.536 | 430.247 | 441.687 | 453.794 | 424.379 | 439.419 | 425.298 | 405.984 | 384.964 | 394.229 | 359.595 | 343.401
geothermal | 3.348 | 3.432 | 3.374 | 3.484 | 3.374 | 3.226 | 3.081 | 3.043 | 2.75 | 2.886 | 2.632 | 2.676 | 2.609 | 2.603 | 2.62 | 2.595 | 2.501 | 2.457 | 2.524 | 2.847 | 2.992 | 3.008 | 2.98
hydro | 96.817 | 93.872 | 91.801 | 104.137 | 103.147 | 86.35 | 97.34 | 84.234 | 83.504 | 83.832 | 90.682 | 91.709 | 83.645 | 84.886 | 86.942 | 91.27 | 85.665 | 91.103 | 88.348 | 87.653 | 87.548 | 88.825 | 86.038
nuclear | 322.049 | 319.858 | 295.094 | 240.013 | 282.442 | 304.755 | 303.426 | 263.832 | 258.128 | 279.75 | 288.23 | 101.761 | 15.939 | 9.303 |  | 9.437 | 18.06 | 32.912 | 64.929 | 63.779 | 38.752 | 70.805 | 56.07
oil | 153.248 | 125.331 | 147.493 | 153.906 | 143.431 | 154.742 | 132.757 | 174.12 | 152.515 | 111.64 | 119.78 | 180.117 | 211.014 | 179.426 | 137.654 | 121.491 | 110.476 | 98.489 | 81.582 | 70.179 | 66.654 | 76.257 | 79.248
solar | 0.357 | 0.547 | 0.644 | 0.857 | 1.118 | 1.42 | 1.721 | 1.972 | 2.206 | 2.657 | 3.543 | 4.839 | 6.613 | 12.88 | 22.952 | 34.802 | 45.761 | 55.068 | 62.668 | 69.381 | 79.087 | 86.08 | 92.614
wind | 0.109 | 0.252 | 0.415 | 0.833 | 1.31 | 1.751 | 2.167 | 2.614 | 2.942 | 3.613 | 4.017 | 4.677 | 4.838 | 5.187 | 5.217 | 5.58 | 6.166 | 6.49 | 7.481 | 7.618 | 8.97 | 9.413 | 9.297
EMBER Capacity (GW)
model_fuel | 2000 | 2001 | 2002 | 2003 | 2004 | 2005 | 2006 | 2007 | 2008 | 2009 | 2010 | 2011 | 2012 | 2013 | 2014 | 2015 | 2016 | 2017 | 2018 | 2019 | 2020 | 2021 | 2022 | 2023
bioenergy | 0.37 | 0.37 | 0.37 | 0.37 | 0.47 | 0.55 | 0.78 | 0.91 | 0.92 | 1 | 1.11 | 1.28 | 0.64 | 0.66 | 0.75 | 1 | 1.29 | 1.67 | 2.08 | 2.53 | 2.88 | 3.51 | 4.36 | 5.36
coal | 31.81 | 32.93 | 36.48 | 38.62 | 40.93 | 41.12 | 41.22 | 41.62 | 42.02 | 42.62 | 43.6 | 43.6 | 43.6 | 45.45 | 45.45 | 45.53 | 45.71 | 46.11 | 46.29 | 47.07 | 48.74 | 50.57 | 53.44 | 55.73
gas | 50.53 | 51.77 | 52.69 | 54.55 | 55.01 | 55.11 | 56.54 | 57.04 | 60.6 | 64.2 | 67.55 | 67.82 | 68.88 | 71.8 | 77.39 | 79.22 | 82.51 | 83.7 | 85.31 | 86.51 | 89.21 | 83.56 | 82.69 | 85.21
hydro | 22.02 | 27.35 | 27.42 | 27.73 | 27.76 | 27.84 | 27.91 | 27.53 | 27.56 | 27.49 | 27.99 | 27.77 | 27.82 | 27.81 | 27.87 | 28.11 | 28.16 | 28.12 | 28.14 | 28.14 | 28.14 | 28.11 | 28.2 | 28.22
nuclear | 45.25 | 45.91 | 45.91 | 45.74 | 47.12 | 49.58 | 49.47 | 49.47 | 47.94 | 48.85 | 48.96 | 48.96 | 46.15 | 44.26 | 44.26 | 42.05 | 41.48 | 39.13 | 38.04 | 33.08 | 33.08 | 33.08 | 33.08 | 33.08
oil | 51.71 | 44.75 | 44.16 | 41.41 | 41.18 | 41.16 | 39.83 | 42.06 | 42.09 | 41.68 | 41.69 | 41.69 | 42.02 | 42.04 | 42.06 | 42.08 | 42.01 | 39.28 | 37.3 | 33.08 | 32.38 | 33.16 | 30.52 | 21.31
solar | 0.33 | 0.45 | 0.64 | 0.86 | 1.13 | 1.42 | 1.71 | 1.92 | 2.14 | 2.63 | 3.62 | 4.91 | 6.63 | 13.6 | 23.34 | 34.15 | 42.04 | 49.5 | 56.16 | 63.19 | 71.87 | 78.41 | 83.06 | 87.07
wind | 0.08 | 0.17 | 0.28 | 0.51 | 0.77 | 1.23 | 1.8 | 1.53 | 1.76 | 2 | 2.29 | 2.42 | 2.56 | 2.65 | 2.75 | 2.81 | 3.21 | 3.48 | 3.5 | 3.95 | 4.12 | 4.26 | 4.37 | 5.23
IRENA Capacity (GW)
model_fuel | 2000 | 2001 | 2002 | 2003 | 2004 | 2005 | 2006 | 2007 | 2008 | 2009 | 2010 | 2011 | 2012 | 2013 | 2014 | 2015 | 2016 | 2017 | 2018 | 2019 | 2020 | 2021 | 2022 | 2023 | 2024
bioenergy | 0.793 | 0.7835 | 0.771 | 0.759 | 0.8955 | 1.021 | 1.2675 | 1.403 | 1.4345 | 1.493 | 1.611 | 1.7795 | 0.893 | 0.9315 | 1.047 | 1.3185 | 1.631 | 2.0255 | 2.4495 | 2.9235 | 3.324 | 3.976 | 4.825 | 5.805 | 6.2197
coal | 25.416 | 27.353 | 30.612 | 32.21 | 33.634 | 34.518 | 34.493 | 35.335 | 35.335 | 35.935 | 38.166 | 40.397 | 42.628 | 44.859 | 47.09 | 49.321 | 51.555 | 52.642 | 50.728 | 52.618 | 54.644 | 54.628 | 57.389 | 57.699 | 58.554
gas | 35.266 | 36.584 | 37.278 | 39.654 | 39.342 | 39.356 | 40.68 | 44.751 | 44.751 | 46.679 | 51.692 | 56.705 | 61.718 | 66.731 | 71.744 | 76.757 | 81.772 | 82.297 | 84.422 | 84.058 | 84.278 | 80.759 | 78.951 | 82.101 | 82.533
geothermal | 0.533 | 0.533 | 0.533 | 0.535 | 0.535 | 0.535 | 0.532 | 0.532 | 0.532 | 0.535 | 0.537 | 0.537 | 0.512 | 0.512 | 0.508 | 0.516 | 0.526 | 0.471 | 0.473 | 0.481 | 0.487 | 0.487 | 0.437 | 0.428 | 0.461
hydro | 46.324 | 46.356 | 46.403 | 46.711 | 46.738 | 47.291 | 47.358 | 47.313 | 47.341 | 47.243 | 47.736 | 48.419 | 48.934 | 48.932 | 49.597 | 50.035 | 50.058 | 50.015 | 50.037 | 50.033 | 50.033 | 49.929 | 50.008 | 50.026 | 50.044
nuclear | 45.248 | 45.907 | 45.907 | 45.742 | 47.122 | 49.58 | 49.467 | 49.467 | 47.935 | 48.847 | 48.96 | 48.96 | 46.148 | 44.264 | 44.264 | 42.048 | 41.482 | 39.132 | 38.042 | 33.083 | 33.083 | 33.083 | 33.083 | 33.083 | 33.083
oil | 106.733 | 105.6225 | 105.961 | 103.849 | 105.5315 | 102.954 | 102.2725 | 97.923 | 100.3385 | 100.297 | 93.718 | 89.4455 | 86.703 | 81.8155 | 76.783 | 66.9915 | 66.287 | 63.9415 | 63.2935 | 56.2985 | 56.009 | 56.092 | 54.779 | 45.757 | 44.884
solar | 0.33 | 0.453 | 0.637 | 0.86 | 1.132 | 1.422 | 1.708 | 1.919 | 2.144 | 2.627 | 3.618 | 4.914 | 6.632 | 13.599 | 23.339 | 34.15 | 42.04 | 49.5 | 56.162 | 63.192 | 71.868 | 78.413 | 85.066 | 89.077 | 91.6103
wind | 0.084 | 0.175 | 0.277 | 0.508 | 0.769 | 1.227 | 1.805 | 1.527 | 1.756 | 1.997 | 2.294 | 2.419 | 2.562 | 2.646 | 2.753 | 2.809 | 3.205 | 3.483 | 3.498 | 3.952 | 4.12 | 4.262 | 4.483 | 5.343 | 5.832
Electricity Trade Data (TWh) - Source: EMBER (estimated)
ISO | attribute | 2000 | 2001 | 2002 | 2003 | 2004 | 2005 | 2006 | 2007 | 2008 | 2009 | 2010 | 2011 | 2012 | 2013 | 2014 | 2015 | 2016 | 2017 | 2018 | 2019 | 2020 | 2021 | 2022 | 2023
JPN | Import | 0 | 0 | 0 | 0 | 0 | 0 | 0 | 0 | 0 | 0 | 0 | 0 | 0 | 0 | 0 | 0 | 0 | 0 | 0 | 0 | 0 | 0 | 0 | 0
JPN | Export | 0 | 0 | 0 | 0 | 0 | 0 | 0 | 0 | 0 | 0 | 0 | 0 | 0 | 0 | 0 | 0 | 0 | 0 | 0 | 0 | 0 | 0 | 0 | 0