## iamc_data
Model | Scenario | Region | Variable | Unit | 2020 | 2025 | 2030 | 2035 | 2040 | 2045 | 2050 | variable | potential_use | commodity
Downscaling[MESSAGEix-GLOBIOM 1.1-M-R12] | Delayed transition | JPN | Final Energy¦Industry¦Electricity | EJ/yr | 0.5888 | 0.5361 | 0.5026 | 0.4841 | 0.4811 | 0.4582 | 0.4602 | Final Energy¦Industry¦Electricity | demand_projection | elc_industry
Downscaling[MESSAGEix-GLOBIOM 1.1-M-R12] | Net Zero 2050 | JPN | Final Energy¦Industry¦Electricity | EJ/yr | 0.6039 | 0.599 | 0.6254 | 0.7504 | 0.937 | 1.0789 | 1.1239 | Final Energy¦Industry¦Electricity | demand_projection | elc_industry
Downscaling[MESSAGEix-GLOBIOM 1.1-M-R12] | Nationally Determined Contributions (NDCs) | JPN | Final Energy¦Transportation¦Electricity | EJ/yr | 0.0673 | 0.0681 | 0.0685 | 0.0655 | 0.0629 | 0.1309 | 0.2234 | Final Energy¦Transportation¦Electricity | demand_projection | elc_transport
Downscaling[MESSAGEix-GLOBIOM 1.1-M-R12] | Nationally Determined Contributions (NDCs) | JPN | Final Energy¦Residential and Commercial¦Electricity | EJ/yr | 2.0889 | 2.0528 | 2.0787 | 2.0809 | 2.1534 | 2.2179 | 2.2904 | Final Energy¦Residential and Commercial¦Electricity | demand_projection | elc_buildings
Downscaling[MESSAGEix-GLOBIOM 1.1-M-R12] | Nationally Determined Contributions (NDCs) | JPN | Final Energy¦Industry¦Electricity | EJ/yr | 0.5965 | 0.5853 | 0.5389 | 0.5164 | 0.5022 | 0.5029 | 0.4812 | Final Energy¦Industry¦Electricity | demand_projection | elc_industry
Downscaling[MESSAGEix-GLOBIOM 1.1-M-R12] | Below 2°C | JPN | Final Energy¦Industry¦Electricity | EJ/yr | 0.5936 | 0.5816 | 0.5184 | 0.4856 | 0.4695 | 0.4459 | 0.4456 | Final Energy¦Industry¦Electricity | demand_projection | elc_industry
Downscaling[MESSAGEix-GLOBIOM 1.1-M-R12] | Below 2°C | JPN | Final Energy¦Residential and Commercial¦Electricity | EJ/yr | 2.0792 | 2.0388 | 2.0415 | 2.0716 | 2.093 | 2.2115 | 2.3875 | Final Energy¦Residential and Commercial¦Electricity | demand_projection | elc_buildings
Downscaling[MESSAGEix-GLOBIOM 1.1-M-R12] | Below 2°C | JPN | Final Energy¦Transportation¦Electricity | EJ/yr | 0.0689 | 0.0691 | 0.1585 | 0.3133 | 0.4855 | 0.7118 | 0.9786 | Final Energy¦Transportation¦Electricity | demand_projection | elc_transport
Downscaling[MESSAGEix-GLOBIOM 1.1-M-R12] | Current Policies | JPN | Final Energy¦Transportation¦Electricity | EJ/yr | 0.0693 | 0.0687 | 0.0693 | 0.0664 | 0.0639 | 0.0862 | 0.1624 | Final Energy¦Transportation¦Electricity | demand_projection | elc_transport
Downscaling[MESSAGEix-GLOBIOM 1.1-M-R12] | Net Zero 2050 | JPN | Final Energy¦Residential and Commercial¦Electricity | EJ/yr | 2.0798 | 2.0403 | 1.9654 | 2.19 | 2.4827 | 2.6035 | 2.8168 | Final Energy¦Residential and Commercial¦Electricity | demand_projection | elc_buildings
Downscaling[MESSAGEix-GLOBIOM 1.1-M-R12] | Current Policies | JPN | Final Energy¦Industry¦Electricity | EJ/yr | 0.5922 | 0.5417 | 0.51 | 0.4912 | 0.4806 | 0.4745 | 0.4315 | Final Energy¦Industry¦Electricity | demand_projection | elc_industry
Downscaling[MESSAGEix-GLOBIOM 1.1-M-R12] | Current Policies | JPN | Final Energy¦Residential and Commercial¦Electricity | EJ/yr | 2.0964 | 2.0515 | 2.0844 | 2.0934 | 2.1805 | 2.2469 | 2.3119 | Final Energy¦Residential and Commercial¦Electricity | demand_projection | elc_buildings
Downscaling[MESSAGEix-GLOBIOM 1.1-M-R12] | Net Zero 2050 | JPN | Final Energy¦Transportation¦Electricity | EJ/yr | 0.0687 | 0.0691 | 0.1647 | 0.3135 | 0.5697 | 0.7712 | 0.7649 | Final Energy¦Transportation¦Electricity | demand_projection | elc_transport
Downscaling[MESSAGEix-GLOBIOM 1.1-M-R12] | Delayed transition | JPN | Final Energy¦Residential and Commercial¦Electricity | EJ/yr | 2.0948 | 2.0479 | 2.0793 | 2.0359 | 2.0884 | 2.1628 | 2.3662 | Final Energy¦Residential and Commercial¦Electricity | demand_projection | elc_buildings
Downscaling[MESSAGEix-GLOBIOM 1.1-M-R12] | Low demand | JPN | Final Energy¦Industry¦Electricity | EJ/yr | 0.5958 | 0.5934 | 0.559 | 0.5073 | 0.4234 | 0.3617 | 0.3177 | Final Energy¦Industry¦Electricity | demand_projection | elc_industry
Downscaling[MESSAGEix-GLOBIOM 1.1-M-R12] | Fragmented World | JPN | Final Energy¦Transportation¦Electricity | EJ/yr | 0.0687 | 0.0682 | 0.0689 | 0.1478 | 0.3015 | 0.5417 | 0.7834 | Final Energy¦Transportation¦Electricity | demand_projection | elc_transport
Downscaling[MESSAGEix-GLOBIOM 1.1-M-R12] | Fragmented World | JPN | Final Energy¦Residential and Commercial¦Electricity | EJ/yr | 2.0844 | 2.035 | 2.0663 | 2.0349 | 2.0079 | 2.0324 | 2.1099 | Final Energy¦Residential and Commercial¦Electricity | demand_projection | elc_buildings
Downscaling[MESSAGEix-GLOBIOM 1.1-M-R12] | Fragmented World | JPN | Final Energy¦Industry¦Electricity | EJ/yr | 0.5926 | 0.544 | 0.5137 | 0.4857 | 0.46 | 0.4466 | 0.438 | Final Energy¦Industry¦Electricity | demand_projection | elc_industry
Downscaling[MESSAGEix-GLOBIOM 1.1-M-R12] | Low demand | JPN | Final Energy¦Residential and Commercial¦Electricity | EJ/yr | 2.0957 | 2.073 | 1.5066 | 1.2893 | 1.1292 | 1.0456 | 0.9302 | Final Energy¦Residential and Commercial¦Electricity | demand_projection | elc_buildings
Downscaling[MESSAGEix-GLOBIOM 1.1-M-R12] | Low demand | JPN | Final Energy¦Transportation¦Electricity | EJ/yr | 0.0657 | 0.067 | 0.1616 | 0.3037 | 0.5342 | 0.841 | 1.0508 | Final Energy¦Transportation¦Electricity | demand_projection | elc_transport
Downscaling[MESSAGEix-GLOBIOM 1.1-M-R12] | Delayed transition | JPN | Final Energy¦Transportation¦Electricity | EJ/yr | 0.0695 | 0.0689 | 0.0695 | 0.1647 | 0.3314 | 0.5861 | 0.8578 | Final Energy¦Transportation¦Electricity | demand_projection | elc_transport
Downscaling[MESSAGEix-GLOBIOM 1.1-M-R12] | Net Zero 2050 | JPN | Price¦Primary Energy¦Biomass | US$2010/GJ | 0.2685 | 2 | 38.0672 | 24.8935 | 35.2803 | 41.0325 | 39.8856 | Price¦Primary Energy¦Biomass | fuel_supply | bioenergy
Downscaling[MESSAGEix-GLOBIOM 1.1-M-R12] | Net Zero 2050 | JPN | Price¦Primary Energy¦Coal | US$2010/GJ | 2.3683 | 2.5984 | 5.1734 | 4.011 | 7.0616 | 8.6443 | 9.9467 | Price¦Primary Energy¦Coal | fuel_supply | coal
Downscaling[MESSAGEix-GLOBIOM 1.1-M-R12] | Net Zero 2050 | JPN | Price¦Primary Energy¦Gas | US$2010/GJ | 2.913 | 3.4968 | 16.7429 | 4.5358 | 8.7399 | 9.7347 | 11.2705 | Price¦Primary Energy¦Gas | fuel_supply | gas
Downscaling[MESSAGEix-GLOBIOM 1.1-M-R12] | Below 2°C | JPN | Price¦Primary Energy¦Gas | US$2010/GJ | 2.913 | 3.4968 | 4.276 | 5.2468 | 5.945 | 6.1581 | 6.4595 | Price¦Primary Energy¦Gas | fuel_supply | gas
Downscaling[MESSAGEix-GLOBIOM 1.1-M-R12] | Low demand | JPN | Price¦Primary Energy¦Coal | US$2010/GJ | 2.3683 | 2.5984 | -7.1683 | -0.7819 | 1.9414 | 4.8969 | 5.8564 | Price¦Primary Energy¦Coal | fuel_supply | coal
Downscaling[MESSAGEix-GLOBIOM 1.1-M-R12] | Below 2°C | JPN | Price¦Secondary Energy¦Liquids¦Oil | US$2010/GJ | 2.8328 | 4.1068 | 4.2905 | 4.7018 | 4.9288 | 5.4592 | 5.4025 | Price¦Secondary Energy¦Liquids¦Oil | fuel_supply | oil
Downscaling[MESSAGEix-GLOBIOM 1.1-M-R12] | Below 2°C | JPN | Price¦Primary Energy¦Biomass | US$2010/GJ | 0.2685 | 2 | 3.8207 | 5.843 | 8.5248 | 7.7228 | 9.1948 | Price¦Primary Energy¦Biomass | fuel_supply | bioenergy
Downscaling[MESSAGEix-GLOBIOM 1.1-M-R12] | Below 2°C | JPN | Price¦Primary Energy¦Coal | US$2010/GJ | 2.3683 | 2.5984 | 1.2038 | 0.2624 | -0.0405 | 1.5056 | 1.3682 | Price¦Primary Energy¦Coal | fuel_supply | coal
Downscaling[MESSAGEix-GLOBIOM 1.1-M-R12] | Net Zero 2050 | JPN | Price¦Secondary Energy¦Liquids¦Oil | US$2010/GJ | 2.8328 | 4.1068 | 6.5283 | 5.1775 | 6.9626 | 3.2672 | 3.7713 | Price¦Secondary Energy¦Liquids¦Oil | fuel_supply | oil
Downscaling[MESSAGEix-GLOBIOM 1.1-M-R12] | Low demand | JPN | Price¦Primary Energy¦Biomass | US$2010/GJ | 0.2685 | 2 | 7.4447 | 7.9318 | 13.9848 | 19.5531 | 19.2699 | Price¦Primary Energy¦Biomass | fuel_supply | bioenergy
Downscaling[MESSAGEix-GLOBIOM 1.1-M-R12] | Nationally Determined Contributions (NDCs) | JPN | Price¦Primary Energy¦Biomass | US$2010/GJ | 0.2685 | 2 | 2.4015 | 3.6487 | 6.4513 | 5.248 | 5.6748 | Price¦Primary Energy¦Biomass | fuel_supply | bioenergy
Downscaling[MESSAGEix-GLOBIOM 1.1-M-R12] | Nationally Determined Contributions (NDCs) | JPN | Price¦Primary Energy¦Gas | US$2010/GJ | 2.913 | 3.4968 | 3.8595 | 4.547 | 5.0536 | 5.7999 | 6.0881 | Price¦Primary Energy¦Gas | fuel_supply | gas
Downscaling[MESSAGEix-GLOBIOM 1.1-M-R12] | Delayed transition | JPN | Price¦Primary Energy¦Biomass | US$2010/GJ | 0.2685 | 1.7135 | 3.6775 | 7.4223 | 9.615 | 9.27 | 11.804 | Price¦Primary Energy¦Biomass | fuel_supply | bioenergy
Downscaling[MESSAGEix-GLOBIOM 1.1-M-R12] | Delayed transition | JPN | Price¦Primary Energy¦Coal | US$2010/GJ | 2.3683 | 2.3483 | 2.2497 | -0.6116 | -1.0741 | 1.6774 | 2.3737 | Price¦Primary Energy¦Coal | fuel_supply | coal
Downscaling[MESSAGEix-GLOBIOM 1.1-M-R12] | Delayed transition | JPN | Price¦Primary Energy¦Gas | US$2010/GJ | 2.913 | 3.5131 | 3.7276 | 5.9415 | 6.3577 | 6.3399 | 6.7363 | Price¦Primary Energy¦Gas | fuel_supply | gas
Downscaling[MESSAGEix-GLOBIOM 1.1-M-R12] | Delayed transition | JPN | Price¦Secondary Energy¦Liquids¦Oil | US$2010/GJ | 2.8328 | 4.1979 | 4.6555 | 4.9973 | 5.0702 | 5.6111 | 5.1131 | Price¦Secondary Energy¦Liquids¦Oil | fuel_supply | oil
Downscaling[MESSAGEix-GLOBIOM 1.1-M-R12] | Fragmented World | JPN | Price¦Primary Energy¦Biomass | US$2010/GJ | 0.2685 | 1.7135 | 3.6775 | 3.8858 | 7.2867 | 7.2086 | 12.0103 | Price¦Primary Energy¦Biomass | fuel_supply | bioenergy
Downscaling[MESSAGEix-GLOBIOM 1.1-M-R12] | Fragmented World | JPN | Price¦Primary Energy¦Coal | US$2010/GJ | 2.3683 | 2.3483 | 2.2497 | 2.308 | 0.995 | 1.4262 | 1.6794 | Price¦Primary Energy¦Coal | fuel_supply | coal
Downscaling[MESSAGEix-GLOBIOM 1.1-M-R12] | Nationally Determined Contributions (NDCs) | JPN | Price¦Secondary Energy¦Liquids¦Oil | US$2010/GJ | 2.8328 | 4.1068 | 4.7459 | 4.8171 | 5.0681 | 5.8914 | 6.1878 | Price¦Secondary Energy¦Liquids¦Oil | fuel_supply | oil
Downscaling[MESSAGEix-GLOBIOM 1.1-M-R12] | Fragmented World | JPN | Price¦Primary Energy¦Gas | US$2010/GJ | 2.913 | 3.5131 | 3.7276 | 4.5409 | 5.56 | 6.0493 | 6.3626 | Price¦Primary Energy¦Gas | fuel_supply | gas
Downscaling[MESSAGEix-GLOBIOM 1.1-M-R12] | Current Policies | JPN | Price¦Primary Energy¦Biomass | US$2010/GJ | 0.2685 | 1.7135 | 3.6775 | 2.5797 | 4.6502 | 4.215 | 3.1745 | Price¦Primary Energy¦Biomass | fuel_supply | bioenergy
Downscaling[MESSAGEix-GLOBIOM 1.1-M-R12] | Current Policies | JPN | Price¦Primary Energy¦Coal | US$2010/GJ | 2.3683 | 2.3483 | 2.2497 | 2.4874 | 2.3651 | 2.3742 | 1.9457 | Price¦Primary Energy¦Coal | fuel_supply | coal
Downscaling[MESSAGEix-GLOBIOM 1.1-M-R12] | Current Policies | JPN | Price¦Primary Energy¦Gas | US$2010/GJ | 2.913 | 3.5131 | 3.7276 | 4.5519 | 4.8532 | 5.1564 | 5.8866 | Price¦Primary Energy¦Gas | fuel_supply | gas
Downscaling[MESSAGEix-GLOBIOM 1.1-M-R12] | Current Policies | JPN | Price¦Secondary Energy¦Liquids¦Oil | US$2010/GJ | 2.8328 | 4.1979 | 4.6555 | 4.9057 | 5.2948 | 5.999 | 6.1572 | Price¦Secondary Energy¦Liquids¦Oil | fuel_supply | oil
Downscaling[MESSAGEix-GLOBIOM 1.1-M-R12] | Low demand | JPN | Price¦Primary Energy¦Gas | US$2010/GJ | 2.913 | 3.4968 | 4.1238 | 4.1385 | 6.8028 | 6.9385 | 7.7877 | Price¦Primary Energy¦Gas | fuel_supply | gas
Downscaling[MESSAGEix-GLOBIOM 1.1-M-R12] | Nationally Determined Contributions (NDCs) | JPN | Price¦Primary Energy¦Coal | US$2010/GJ | 2.3683 | 2.5984 | 1.824 | 2.7765 | 1.7403 | 1.6804 | 1.5593 | Price¦Primary Energy¦Coal | fuel_supply | coal
Downscaling[MESSAGEix-GLOBIOM 1.1-M-R12] | Fragmented World | JPN | Price¦Secondary Energy¦Liquids¦Oil | US$2010/GJ | 2.8328 | 4.1979 | 4.6555 | 5.2846 | 5.2473 | 5.8779 | 6.2059 | Price¦Secondary Energy¦Liquids¦Oil | fuel_supply | oil
Downscaling[MESSAGEix-GLOBIOM 1.1-M-R12] | Low demand | JPN | Price¦Secondary Energy¦Liquids¦Oil | US$2010/GJ | 2.8328 | 4.1068 | 1.3662 | 4.6071 | 2.9677 | 7.2616 | 2.4936 | Price¦Secondary Energy¦Liquids¦Oil | fuel_supply | oil

## weo_pg
scenario | technology | attribute | 2023 | 2030 | 2050 | model_attribute | model_fuel
Net Zero Emissions by 2050 | Bioenergy + CCUS | Annual O&M Costs (USD/kW) |  | 175 | 145 | ncap_fom | bioenergy
Net Zero Emissions by 2050 | Bioenergy + CCUS | Capacity factor (%) |  | 0.6 | 0.6 | ncap_af | bioenergy
Net Zero Emissions by 2050 | Bioenergy + CCUS | Capital costs (USD/kW) |  | 5050 | 4100 | ncap_cost | bioenergy
Net Zero Emissions by 2050 | Bioenergy + CCUS | Construction Time (years) |  | 3 | 3 | ncap_iled | bioenergy
Net Zero Emissions by 2050 | Bioenergy + CCUS | Efficiency (gross, LHV) |  | 0.3 | 0.3 | efficiency | bioenergy
Net Zero Emissions by 2050 | Bioenergy - Cofiring | Annual O&M Costs (USD/kW) |  | 20 | 20 | ncap_fom | bioenergy
Net Zero Emissions by 2050 | Bioenergy - Cofiring | Capacity factor (%) |  | 0.8 | 0.8 | ncap_af | bioenergy
Net Zero Emissions by 2050 | Bioenergy - Cofiring | Capital costs (USD/kW) |  | 575 | 550 | ncap_cost | bioenergy
Net Zero Emissions by 2050 | Bioenergy - Cofiring | Construction Time (years) |  | 2 | 2 | ncap_iled | bioenergy
Net Zero Emissions by 2050 | Bioenergy - Cofiring | Efficiency (gross, LHV) |  | 0.37 | 0.37 | efficiency | bioenergy
Net Zero Emissions by 2050 | Bioenergy - Large scale unit | Annual O&M Costs (USD/kW) |  | 80 | 75 | ncap_fom | bioenergy
Net Zero Emissions by 2050 | Bioenergy - Large scale unit | Capacity factor (%) |  | 0.6 | 0.6 | ncap_af | bioenergy
Net Zero Emissions by 2050 | Bioenergy - Large scale unit | Capital costs (USD/kW) |  | 2300 | 2150 | ncap_cost | bioenergy
Net Zero Emissions by 2050 | Bioenergy - Large scale unit | Construction Time (years) |  | 3 | 3 | ncap_iled | bioenergy
Net Zero Emissions by 2050 | Bioenergy - Large scale unit | Efficiency (gross, LHV) |  | 0.35 | 0.35 | efficiency | bioenergy
Net Zero Emissions by 2050 | Bioenergy - Medium-scale CHP | Annual O&M Costs (USD/kW) |  | 140 | 135 | ncap_fom | bioenergy
Net Zero Emissions by 2050 | Bioenergy - Medium-scale CHP | Capacity factor (%) |  | 0.6 | 0.6 | ncap_af | bioenergy
Net Zero Emissions by 2050 | Bioenergy - Medium-scale CHP | Capital costs (USD/kW) |  | 3800 | 3600 | ncap_cost | bioenergy
Net Zero Emissions by 2050 | Bioenergy - Medium-scale CHP | Construction Time (years) |  | 2 | 2 | ncap_iled | bioenergy
Net Zero Emissions by 2050 | Bioenergy - Medium-scale CHP | Efficiency (gross, LHV) |  | 0.7 | 0.7 | efficiency | bioenergy
Net Zero Emissions by 2050 | CCGT | Annual O&M Costs (USD/kW) |  | 30 | 30 | ncap_fom | gas
Net Zero Emissions by 2050 | CCGT | Capital costs (USD/kW) |  | 1100 | 1100 | ncap_cost | gas
Net Zero Emissions by 2050 | CCGT | Efficiency (gross, LHV) |  | 0.6 | 0.61 | efficiency | gas
Net Zero Emissions by 2050 | CCGT + CCS | Annual O&M Costs (USD/kW) |  | 60 | 55 | ncap_fom | gas
Net Zero Emissions by 2050 | CCGT + CCS | Capital costs (USD/kW) |  | 2500 | 2100 | ncap_cost | gas
Net Zero Emissions by 2050 | CCGT + CCS | Efficiency (gross, LHV) |  | 0.52 | 0.54 | efficiency | gas
Net Zero Emissions by 2050 | CCGT - CHP | Annual O&M Costs (USD/kW) |  | 45 | 45 | ncap_fom | gas
Net Zero Emissions by 2050 | CCGT - CHP | Capital costs (USD/kW) |  | 1440 | 1440 | ncap_cost | gas
Net Zero Emissions by 2050 | CCGT - CHP | Efficiency (gross, LHV) |  | 0.83 | 0.84 | efficiency | gas
Net Zero Emissions by 2050 | Coal + CCS | Annual O&M Costs (USD/kW) |  | 140 | 120 | ncap_fom | coal
Net Zero Emissions by 2050 | Coal + CCS | Capital costs (USD/kW) |  | 4750 | 4100 | ncap_cost | coal
Net Zero Emissions by 2050 | Coal + CCS | Efficiency (gross, LHV) |  | 0.38 | 0.4 | efficiency | coal
Net Zero Emissions by 2050 | Fuel cell (distributed electricity generation) | Annual O&M Costs (USD/kW) |  | 50 | 50 | ncap_fom | hydrogen
Net Zero Emissions by 2050 | Fuel cell (distributed electricity generation) | Capital costs (USD/kW) |  | 2500 | 2500 | ncap_cost | hydrogen
Net Zero Emissions by 2050 | Fuel cell (distributed electricity generation) | Efficiency (gross, LHV) |  | 0.54 | 0.6 | efficiency | hydrogen
Net Zero Emissions by 2050 | Gas turbine | Annual O&M Costs (USD/kW) |  | 20 | 20 | ncap_fom | gas
Net Zero Emissions by 2050 | Gas turbine | Capital costs (USD/kW) |  | 500 | 500 | ncap_cost | gas
Net Zero Emissions by 2050 | Gas turbine | Efficiency (gross, LHV) |  | 0.41 | 0.42 | efficiency | gas
Net Zero Emissions by 2050 | Geothermal plant | Annual O&M Costs (USD/kW) |  | 50 | 50 | ncap_fom | geothermal
Net Zero Emissions by 2050 | Geothermal plant | Capacity factor (%) |  | 0.6 | 0.6 | ncap_af | geothermal
Net Zero Emissions by 2050 | Geothermal plant | Capital costs (USD/kW) |  | 2600 | 2400 | ncap_cost | geothermal
Net Zero Emissions by 2050 | Geothermal plant | Construction Time (years) |  | 4 | 4 | ncap_iled | geothermal
Net Zero Emissions by 2050 | Geothermal plant | Efficiency (gross, LHV) |  | 0.1 | 0.1 | efficiency | geothermal
Net Zero Emissions by 2050 | Hydropower - large-scale unit | Annual O&M Costs (USD/kW) |  | 60 | 60 | ncap_fom | hydro
Net Zero Emissions by 2050 | Hydropower - large-scale unit | Capacity factor (%) |  | 0.5 | 0.5 | ncap_af | hydro
Net Zero Emissions by 2050 | Hydropower - large-scale unit | Capital costs (USD/kW) |  | 2400 | 2400 | ncap_cost | hydro
Net Zero Emissions by 2050 | Hydropower - large-scale unit | Construction Time (years) |  | 4 | 4 | ncap_iled | hydro
Net Zero Emissions by 2050 | Hydropower - large-scale unit | Efficiency (gross, LHV) |  | 1 | 1 | efficiency | hydro
Net Zero Emissions by 2050 | Hydropower - small-scale unit | Annual O&M Costs (USD/kW) |  | 70 | 70 | ncap_fom | hydro
Net Zero Emissions by 2050 | Hydropower - small-scale unit | Capacity factor (%) |  | 0.2 | 0.2 | ncap_af | hydro
Net Zero Emissions by 2050 | Hydropower - small-scale unit | Capital costs (USD/kW) |  | 3550 | 3550 | ncap_cost | hydro
Net Zero Emissions by 2050 | Hydropower - small-scale unit | Construction Time (years) |  | 4 | 4 | ncap_iled | hydro
Net Zero Emissions by 2050 | Hydropower - small-scale unit | Efficiency (gross, LHV) |  | 1 | 1 | efficiency | hydro
Net Zero Emissions by 2050 | IGCC | Annual O&M Costs (USD/kW) |  | 95 | 95 | ncap_fom | gas
Net Zero Emissions by 2050 | IGCC | Capital costs (USD/kW) |  | 2750 | 2700 | ncap_cost | gas
Net Zero Emissions by 2050 | IGCC | Efficiency (gross, LHV) |  | 0.47 | 0.5 | efficiency | gas
Net Zero Emissions by 2050 | IGCC + CCS | Annual O&M Costs (USD/kW) |  | 195 | 165 | ncap_fom | coal
Net Zero Emissions by 2050 | IGCC + CCS | Capital costs (USD/kW) |  | 5550 | 4650 | ncap_cost | coal
Net Zero Emissions by 2050 | IGCC + CCS | Efficiency (gross, LHV) |  | 0.38 | 0.43 | efficiency | coal
Net Zero Emissions by 2050 | Marine power | Annual O&M Costs (USD/kW) |  | 120 | 90 | ncap_fom | unknown
Net Zero Emissions by 2050 | Marine power | Capacity factor (%) |  | 0.3 | 0.3 | ncap_af | unknown
Net Zero Emissions by 2050 | Marine power | Capital costs (USD/kW) |  | 4150 | 2900 | ncap_cost | unknown
Net Zero Emissions by 2050 | Marine power | Construction Time (years) |  | 4 | 4 | ncap_iled | unknown
Net Zero Emissions by 2050 | Marine power | Efficiency (gross, LHV) |  | 1 | 1 | efficiency | unknown
Net Zero Emissions by 2050 | Nuclear large | Annual O&M Costs (USD/kW) |  | 225 | 225 | ncap_fom | nuclear
Net Zero Emissions by 2050 | Nuclear large | Capital costs (USD/kW) |  | 4000 | 4000 | ncap_cost | nuclear
Net Zero Emissions by 2050 | Nuclear large | Efficiency (gross, LHV) |  | 0.33 | 0.33 | efficiency | nuclear
Net Zero Emissions by 2050 | Oxyfuel + CCS | Annual O&M Costs (USD/kW) |  | 165 | 155 | ncap_fom | coal
Net Zero Emissions by 2050 | Oxyfuel + CCS | Capital costs (USD/kW) |  | 5500 | 5150 | ncap_cost | coal
Net Zero Emissions by 2050 | Oxyfuel + CCS | Efficiency (gross, LHV) |  | 0.38 | 0.4 | efficiency | coal
Net Zero Emissions by 2050 | Solar photovoltaics - Buildings | Annual O&M Costs (USD/kW) |  | 22 | 22 | ncap_fom | solar
Net Zero Emissions by 2050 | Solar photovoltaics - Buildings | Capacity factor (%) |  | 0.13 | 0.13 | ncap_af | solar
Net Zero Emissions by 2050 | Solar photovoltaics - Buildings | Capital costs (USD/kW) |  | 1250 | 940 | ncap_cost | solar
Net Zero Emissions by 2050 | Solar photovoltaics - Buildings | Construction Time (years) |  | 1 | 1 | ncap_iled | solar
Net Zero Emissions by 2050 | Solar photovoltaics - Buildings | Efficiency (gross, LHV) |  | 1 | 1 | efficiency | solar
Net Zero Emissions by 2050 | Solar photovoltaics - Large scale unit | Annual O&M Costs (USD/kW) |  | 24 | 22 | ncap_fom | solar
Net Zero Emissions by 2050 | Solar photovoltaics - Large scale unit | Capacity factor (%) |  | 0.14 | 0.14 | ncap_af | solar
Net Zero Emissions by 2050 | Solar photovoltaics - Large scale unit | Capital costs (USD/kW) |  | 1220 | 880 | ncap_cost | solar
Net Zero Emissions by 2050 | Solar photovoltaics - Large scale unit | Construction Time (years) |  | 1.5 | 1.5 | ncap_iled | solar
Net Zero Emissions by 2050 | Solar photovoltaics - Large scale unit | Efficiency (gross, LHV) |  | 1 | 1 | efficiency | solar
Net Zero Emissions by 2050 | Steam Coal - SUBCRITICAL | Annual O&M Costs (USD/kW) |  | 55 | 55 | ncap_fom | coal
Net Zero Emissions by 2050 | Steam Coal - SUBCRITICAL | Capital costs (USD/kW) |  | 2100 | 2100 | ncap_cost | coal
Net Zero Emissions by 2050 | Steam Coal - SUBCRITICAL | Efficiency (gross, LHV) |  | 0.39 | 0.39 | efficiency | coal
Net Zero Emissions by 2050 | Steam Coal - SUPERCRITICAL | Annual O&M Costs (USD/kW) |  | 70 | 70 | ncap_fom | coal
Net Zero Emissions by 2050 | Steam Coal - SUPERCRITICAL | Capital costs (USD/kW) |  | 2400 | 2400 | ncap_cost | coal
Net Zero Emissions by 2050 | Steam Coal - SUPERCRITICAL | Efficiency (gross, LHV) |  | 0.43 | 0.43 | efficiency | coal
Net Zero Emissions by 2050 | Steam Coal - ULTRASUPERCRITICAL | Annual O&M Costs (USD/kW) |  | 80 | 80 | ncap_fom | coal
Net Zero Emissions by 2050 | Steam Coal - ULTRASUPERCRITICAL | Capital costs (USD/kW) |  | 2600 | 2600 | ncap_cost | coal
Net Zero Emissions by 2050 | Steam Coal - ULTRASUPERCRITICAL | Efficiency (gross, LHV) |  | 0.47 | 0.48 | efficiency | coal
Net Zero Emissions by 2050 | Wind offshore | Annual O&M Costs (USD/kW) |  | 100 | 75 | ncap_fom | wind
Net Zero Emissions by 2050 | Wind offshore | Capacity factor (%) |  | 0.44 | 0.46 | ncap_af | wind
Net Zero Emissions by 2050 | Wind offshore | Capital costs (USD/kW) |  | 3520 | 2380 | ncap_cost | wind
Net Zero Emissions by 2050 | Wind offshore | Construction Time (years) |  | 3 | 3 | ncap_iled | wind
Net Zero Emissions by 2050 | Wind offshore | Efficiency (gross, LHV) |  | 1 | 1 | efficiency | wind
Net Zero Emissions by 2050 | Wind onshore | Annual O&M Costs (USD/kW) |  | 56 | 54 | ncap_fom | wind
Net Zero Emissions by 2050 | Wind onshore | Capacity factor (%) |  | 0.28 | 0.29 | ncap_af | wind
Net Zero Emissions by 2050 | Wind onshore | Capital costs (USD/kW) |  | 2220 | 2070 | ncap_cost | wind
Net Zero Emissions by 2050 | Wind onshore | Construction Time (years) |  | 1.5 | 1.5 | ncap_iled | wind
Net Zero Emissions by 2050 | Wind onshore | Efficiency (gross, LHV) |  | 1 | 1 | efficiency | wind
Stated Policies | Bioenergy + CCUS | Annual O&M Costs (USD/kW) | 200 | 200 | 175 | ncap_fom | bioenergy
Stated Policies | Bioenergy + CCUS | Capacity factor (%) | 0.6 | 0.6 | 0.6 | ncap_af | bioenergy
Stated Policies | Bioenergy + CCUS | Capital costs (USD/kW) | 5700 | 5650 | 5100 | ncap_cost | bioenergy
Stated Policies | Bioenergy + CCUS | Construction Time (years) | 3 | 3 | 3 | ncap_iled | bioenergy
Stated Policies | Bioenergy + CCUS | Efficiency (gross, LHV) | 0.3 | 0.3 | 0.3 | efficiency | bioenergy
Stated Policies | Bioenergy - Cofiring | Annual O&M Costs (USD/kW) | 25 | 20 | 20 | ncap_fom | bioenergy
Stated Policies | Bioenergy - Cofiring | Capacity factor (%) | 0.8 | 0.8 | 0.8 | ncap_af | bioenergy
Stated Policies | Bioenergy - Cofiring | Capital costs (USD/kW) | 600 | 600 | 575 | ncap_cost | bioenergy
Stated Policies | Bioenergy - Cofiring | Construction Time (years) | 2 | 2 | 2 | ncap_iled | bioenergy
Stated Policies | Bioenergy - Cofiring | Efficiency (gross, LHV) | 0.37 | 0.37 | 0.37 | efficiency | bioenergy
Stated Policies | Bioenergy - Large scale unit | Annual O&M Costs (USD/kW) | 80 | 80 | 80 | ncap_fom | bioenergy
Stated Policies | Bioenergy - Large scale unit | Capacity factor (%) | 0.6 | 0.6 | 0.6 | ncap_af | bioenergy
Stated Policies | Bioenergy - Large scale unit | Capital costs (USD/kW) | 2350 | 2300 | 2250 | ncap_cost | bioenergy
Stated Policies | Bioenergy - Large scale unit | Construction Time (years) | 3 | 3 | 3 | ncap_iled | bioenergy
Stated Policies | Bioenergy - Large scale unit | Efficiency (gross, LHV) | 0.35 | 0.35 | 0.35 | efficiency | bioenergy
Stated Policies | Bioenergy - Medium-scale CHP | Annual O&M Costs (USD/kW) | 145 | 145 | 140 | ncap_fom | bioenergy
Stated Policies | Bioenergy - Medium-scale CHP | Capacity factor (%) | 0.6 | 0.6 | 0.6 | ncap_af | bioenergy
Stated Policies | Bioenergy - Medium-scale CHP | Capital costs (USD/kW) | 3900 | 3850 | 3700 | ncap_cost | bioenergy
Stated Policies | Bioenergy - Medium-scale CHP | Construction Time (years) | 2 | 2 | 2 | ncap_iled | bioenergy
Stated Policies | Bioenergy - Medium-scale CHP | Efficiency (gross, LHV) | 0.7 | 0.7 | 0.7 | efficiency | bioenergy
Stated Policies | CCGT | Annual O&M Costs (USD/kW) | 30 | 30 | 30 | ncap_fom | gas
Stated Policies | CCGT | Capital costs (USD/kW) | 1100 | 1100 | 1100 | ncap_cost | gas
Stated Policies | CCGT | Efficiency (gross, LHV) | 0.59 | 0.6 | 0.61 | efficiency | gas
Stated Policies | CCGT + CCS | Annual O&M Costs (USD/kW) | 80 | 80 | 65 | ncap_fom | gas
Stated Policies | CCGT + CCS | Capital costs (USD/kW) | 3200 | 3200 | 2500 | ncap_cost | gas
Stated Policies | CCGT + CCS | Efficiency (gross, LHV) | 0.51 | 0.52 | 0.54 | efficiency | gas
Stated Policies | CCGT - CHP | Annual O&M Costs (USD/kW) | 45 | 45 | 45 | ncap_fom | gas
Stated Policies | CCGT - CHP | Capital costs (USD/kW) | 1440 | 1440 | 1440 | ncap_cost | gas
Stated Policies | CCGT - CHP | Efficiency (gross, LHV) | 0.82 | 0.83 | 0.84 | efficiency | gas
Stated Policies | Coal + CCS | Annual O&M Costs (USD/kW) | 175 | 175 | 140 | ncap_fom | coal
Stated Policies | Coal + CCS | Capital costs (USD/kW) | 5900 | 5900 | 4750 | ncap_cost | coal
Stated Policies | Coal + CCS | Efficiency (gross, LHV) | 0.37 | 0.38 | 0.4 | efficiency | coal
Stated Policies | Fuel cell (distributed electricity generation) | Annual O&M Costs (USD/kW) | 100 | 50 | 50 | ncap_fom | hydrogen
Stated Policies | Fuel cell (distributed electricity generation) | Capital costs (USD/kW) | 5000 | 2500 | 2500 | ncap_cost | hydrogen
Stated Policies | Fuel cell (distributed electricity generation) | Efficiency (gross, LHV) | 0.5 | 0.54 | 0.6 | efficiency | hydrogen
Stated Policies | Gas turbine | Annual O&M Costs (USD/kW) | 20 | 20 | 20 | ncap_fom | gas
Stated Policies | Gas turbine | Capital costs (USD/kW) | 500 | 500 | 500 | ncap_cost | gas
Stated Policies | Gas turbine | Efficiency (gross, LHV) | 0.4 | 0.41 | 0.42 | efficiency | gas
Stated Policies | Geothermal plant | Annual O&M Costs (USD/kW) | 55 | 55 | 50 | ncap_fom | geothermal
Stated Policies | Geothermal plant | Capacity factor (%) | 0.6 | 0.6 | 0.6 | ncap_af | geothermal
Stated Policies | Geothermal plant | Capital costs (USD/kW) | 2800 | 2700 | 2550 | ncap_cost | geothermal
Stated Policies | Geothermal plant | Construction Time (years) | 4 | 4 | 4 | ncap_iled | geothermal
Stated Policies | Geothermal plant | Efficiency (gross, LHV) | 0.1 | 0.1 | 0.1 | efficiency | geothermal
Stated Policies | Hydropower - large-scale unit | Annual O&M Costs (USD/kW) | 60 | 60 | 60 | ncap_fom | hydro
Stated Policies | Hydropower - large-scale unit | Capacity factor (%) | 0.5 | 0.5 | 0.5 | ncap_af | hydro
Stated Policies | Hydropower - large-scale unit | Capital costs (USD/kW) | 2400 | 2400 | 2400 | ncap_cost | hydro
Stated Policies | Hydropower - large-scale unit | Construction Time (years) | 4 | 4 | 4 | ncap_iled | hydro
Stated Policies | Hydropower - large-scale unit | Efficiency (gross, LHV) | 1 | 1 | 1 | efficiency | hydro
Stated Policies | Hydropower - small-scale unit | Annual O&M Costs (USD/kW) | 70 | 70 | 70 | ncap_fom | hydro
Stated Policies | Hydropower - small-scale unit | Capacity factor (%) | 0.2 | 0.2 | 0.2 | ncap_af | hydro
Stated Policies | Hydropower - small-scale unit | Capital costs (USD/kW) | 3550 | 3550 | 3550 | ncap_cost | hydro
Stated Policies | Hydropower - small-scale unit | Construction Time (years) | 4 | 4 | 4 | ncap_iled | hydro
Stated Policies | Hydropower - small-scale unit | Efficiency (gross, LHV) | 1 | 1 | 1 | efficiency | hydro
Stated Policies | IGCC | Annual O&M Costs (USD/kW) | 100 | 95 | 95 | ncap_fom | gas
Stated Policies | IGCC | Capital costs (USD/kW) | 2900 | 2750 | 2700 | ncap_cost | gas
Stated Policies | IGCC | Efficiency (gross, LHV) | 0.45 | 0.47 | 0.5 | efficiency | gas
Stated Policies | IGCC + CCS | Annual O&M Costs (USD/kW) | 220 | 215 | 190 | ncap_fom | coal
Stated Policies | IGCC + CCS | Capital costs (USD/kW) | 6250 | 6100 | 5500 | ncap_cost | coal
Stated Policies | IGCC + CCS | Efficiency (gross, LHV) | 0.36 | 0.38 | 0.43 | efficiency | coal
Stated Policies | Marine power | Annual O&M Costs (USD/kW) | 210 | 170 | 90 | ncap_fom | unknown
Stated Policies | Marine power | Capacity factor (%) | 0.3 | 0.3 | 0.3 | ncap_af | unknown
Stated Policies | Marine power | Capital costs (USD/kW) | 7000 | 5150 | 3000 | ncap_cost | unknown
Stated Policies | Marine power | Construction Time (years) | 4 | 4 | 4 | ncap_iled | unknown
Stated Policies | Marine power | Efficiency (gross, LHV) | 1 | 1 | 1 | efficiency | unknown
Stated Policies | Nuclear large | Annual O&M Costs (USD/kW) | 225 | 225 | 225 | ncap_fom | nuclear
Stated Policies | Nuclear large | Capital costs (USD/kW) | 4200 | 4000 | 4000 | ncap_cost | nuclear
Stated Policies | Nuclear large | Efficiency (gross, LHV) | 0.33 | 0.33 | 0.33 | efficiency | nuclear
Stated Policies | Oxyfuel + CCS | Annual O&M Costs (USD/kW) | 185 | 185 | 165 | ncap_fom | coal
Stated Policies | Oxyfuel + CCS | Capital costs (USD/kW) | 6100 | 6100 | 5500 | ncap_cost | coal
Stated Policies | Oxyfuel + CCS | Efficiency (gross, LHV) | 0.37 | 0.38 | 0.4 | efficiency | coal
Stated Policies | Solar photovoltaics - Buildings | Annual O&M Costs (USD/kW) | 28 | 26 | 24 | ncap_fom | solar
Stated Policies | Solar photovoltaics - Buildings | Capacity factor (%) | 0.13 | 0.13 | 0.13 | ncap_af | solar
Stated Policies | Solar photovoltaics - Buildings | Capital costs (USD/kW) | 1850 | 1280 | 990 | ncap_cost | solar
Stated Policies | Solar photovoltaics - Buildings | Construction Time (years) | 1 | 1 | 1 | ncap_iled | solar
Stated Policies | Solar photovoltaics - Buildings | Efficiency (gross, LHV) | 1 | 1 | 1 | efficiency | solar
Stated Policies | Solar photovoltaics - Large scale unit | Annual O&M Costs (USD/kW) | 28 | 26 | 24 | ncap_fom | solar
Stated Policies | Solar photovoltaics - Large scale unit | Capacity factor (%) | 0.14 | 0.14 | 0.14 | ncap_af | solar
Stated Policies | Solar photovoltaics - Large scale unit | Capital costs (USD/kW) | 1880 | 1260 | 940 | ncap_cost | solar
Stated Policies | Solar photovoltaics - Large scale unit | Construction Time (years) | 1.5 | 1.5 | 1.5 | ncap_iled | solar
Stated Policies | Solar photovoltaics - Large scale unit | Efficiency (gross, LHV) | 1 | 1 | 1 | efficiency | solar
Stated Policies | Steam Coal - SUBCRITICAL | Annual O&M Costs (USD/kW) | 55 | 55 | 55 | ncap_fom | coal
Stated Policies | Steam Coal - SUBCRITICAL | Capital costs (USD/kW) | 2100 | 2100 | 2100 | ncap_cost | coal
Stated Policies | Steam Coal - SUBCRITICAL | Efficiency (gross, LHV) | 0.39 | 0.39 | 0.39 | efficiency | coal
Stated Policies | Steam Coal - SUPERCRITICAL | Annual O&M Costs (USD/kW) | 70 | 70 | 70 | ncap_fom | coal
Stated Policies | Steam Coal - SUPERCRITICAL | Capital costs (USD/kW) | 2400 | 2400 | 2400 | ncap_cost | coal
Stated Policies | Steam Coal - SUPERCRITICAL | Efficiency (gross, LHV) | 0.43 | 0.43 | 0.43 | efficiency | coal
Stated Policies | Steam Coal - ULTRASUPERCRITICAL | Annual O&M Costs (USD/kW) | 80 | 80 | 80 | ncap_fom | coal
Stated Policies | Steam Coal - ULTRASUPERCRITICAL | Capital costs (USD/kW) | 2600 | 2600 | 2600 | ncap_cost | coal
Stated Policies | Steam Coal - ULTRASUPERCRITICAL | Efficiency (gross, LHV) | 0.46 | 0.47 | 0.48 | efficiency | coal
Stated Policies | Wind offshore | Annual O&M Costs (USD/kW) | 140 | 105 | 85 | ncap_fom | wind
Stated Policies | Wind offshore | Capacity factor (%) | 0.41 | 0.44 | 0.46 | ncap_af | wind
Stated Policies | Wind offshore | Capital costs (USD/kW) | 5520 | 3820 | 2760 | ncap_cost | wind
Stated Policies | Wind offshore | Construction Time (years) | 3 | 3 | 3 | ncap_iled | wind
Stated Policies | Wind offshore | Efficiency (gross, LHV) | 1 | 1 | 1 | efficiency | wind
Stated Policies | Wind onshore | Annual O&M Costs (USD/kW) | 60 | 58 | 56 | ncap_fom | wind
Stated Policies | Wind onshore | Capacity factor (%) | 0.26 | 0.28 | 0.29 | ncap_af | wind
Stated Policies | Wind onshore | Capital costs (USD/kW) | 2380 | 2250 | 2140 | ncap_cost | wind
Stated Policies | Wind onshore | Construction Time (years) | 1.5 | 1.5 | 1.5 | ncap_iled | wind
Stated Policies | Wind onshore | Efficiency (gross, LHV) | 1 | 1 | 1 | efficiency | wind

## re_targets
TARGET_YEAR | FUEL_CATEGORY | METRIC | VALUE | SOURCE_TYPE | SOURCE_NAME | PUBLISHER | ANNOUNCEMENT_DATE | LINK | SOURCE_SUMMARY | NOTES
2030 | Bioenergy | capacity_total_gw | 8 | National strategy or plans (approved) | 6th Strategic Energy Plan - Outlook for energy supply and demand in 2030 | Agency for Natural Resources and Energy | 2021-11-26 | https://www.enecho.meti.go.jp/category/others/basic_plan/ | The 6th Strategic Energy Plan - Outlook for energy supply and demand in FY2030 provides projections on electricity supply and demand give estimates for power demand, capacity and generation by renewable technology. | Storage: p. 49
2030 | Hydro | capacity_total_gw | 50.7 | National strategy or plans (approved) | 6th Strategic Energy Plan - Outlook for energy supply and demand in 2030 | Agency for Natural Resources and Energy | 2021-11-26 | https://www.enecho.meti.go.jp/category/others/basic_plan/ | The 6th Strategic Energy Plan - Outlook for energy supply and demand in FY2030 provides projections on electricity supply and demand give estimates for power demand, capacity and generation by renewable technology. | Storage: p. 49
2030 | Offshore Wind | capacity_total_gw | 5.7 | National strategy or plans (approved) | 6th Strategic Energy Plan - Outlook for energy supply and demand in 2030 | Agency for Natural Resources and Energy | 2021-11-26 | https://www.enecho.meti.go.jp/category/others/basic_plan/ | The 6th Strategic Energy Plan - Outlook for energy supply and demand in FY2030 provides projections on electricity supply and demand give estimates for power demand, capacity and generation by renewable technology. | Storage: p. 49
2030 | Onshore Wind | capacity_total_gw | 17.9 | National strategy or plans (approved) | 6th Strategic Energy Plan - Outlook for energy supply and demand in 2030 | Agency for Natural Resources and Energy | 2021-11-26 | https://www.enecho.meti.go.jp/category/others/basic_plan/ | The 6th Strategic Energy Plan - Outlook for energy supply and demand in FY2030 provides projections on electricity supply and demand give estimates for power demand, capacity and generation by renewable technology. | Storage: p. 49
2030 | Other Renewables | capacity_total_gw | 1.5 | National strategy or plans (approved) | 6th Strategic Energy Plan - Outlook for energy supply and demand in 2030 | Agency for Natural Resources and Energy | 2021-11-26 | https://www.enecho.meti.go.jp/category/others/basic_plan/ | The 6th Strategic Energy Plan - Outlook for energy supply and demand in FY2030 provides projections on electricity supply and demand give estimates for power demand, capacity and generation by renewable technology. | Storage: p. 49
2030 | Solar | capacity_total_gw | 117.6 | National strategy or plans (approved) | 6th Strategic Energy Plan - Outlook for energy supply and demand in 2030 | Agency for Natural Resources and Energy | 2021-11-26 | https://www.enecho.meti.go.jp/category/others/basic_plan/ | The 6th Strategic Energy Plan - Outlook for energy supply and demand in FY2030 provides projections on electricity supply and demand give estimates for power demand, capacity and generation by renewable technology. | Storage: p. 49
2030 | Demand | demand_twh | 934 | National strategy or plans (approved) | 6th Strategic Energy Plan - Outlook for energy supply and demand in 2030 | Agency for Natural Resources and Energy | 2021-11-26 | https://www.enecho.meti.go.jp/category/others/basic_plan/ | The 6th Strategic Energy Plan - Outlook for energy supply and demand in FY2030 provides projections on electricity supply and demand give estimates for power demand, capacity and generation by renewable technology. | Storage: p. 49
2030 | Battery | generation_twh | 0.024 | National strategy or plans (approved) | 6th Strategic Energy Plan - Outlook for energy supply and demand in 2030 | Agency for Natural Resources and Energy | 2021-11-26 | https://www.enecho.meti.go.jp/category/others/basic_plan/ | The 6th Strategic Energy Plan - Outlook for energy supply and demand in FY2030 provides projections on electricity supply and demand give estimates for power demand, capacity and generation by renewable technology. | Storage: p. 49
2030 | Bioenergy | generation_twh | 47 | National strategy or plans (approved) | 6th Strategic Energy Plan - Outlook for energy supply and demand in 2030 | Agency for Natural Resources and Energy | 2021-11-26 | https://www.enecho.meti.go.jp/category/others/basic_plan/ | The 6th Strategic Energy Plan - Outlook for energy supply and demand in FY2030 provides projections on electricity supply and demand give estimates for power demand, capacity and generation by renewable technology. | Storage: p. 49
2030 | Hydro | generation_twh | 98 | National strategy or plans (approved) | 6th Strategic Energy Plan - Outlook for energy supply and demand in 2030 | Agency for Natural Resources and Energy | 2021-11-26 | https://www.enecho.meti.go.jp/category/others/basic_plan/ | The 6th Strategic Energy Plan - Outlook for energy supply and demand in FY2030 provides projections on electricity supply and demand give estimates for power demand, capacity and generation by renewable technology. | Storage: p. 49
2030 | Other Renewables | generation_twh | 11 | National strategy or plans (approved) | 6th Strategic Energy Plan - Outlook for energy supply and demand in 2030 | Agency for Natural Resources and Energy | 2021-11-26 | https://www.enecho.meti.go.jp/category/others/basic_plan/ | The 6th Strategic Energy Plan - Outlook for energy supply and demand in FY2030 provides projections on electricity supply and demand give estimates for power demand, capacity and generation by renewable technology. | Storage: p. 49
2030 | Solar | generation_twh | 146 | National strategy or plans (approved) | 6th Strategic Energy Plan - Outlook for energy supply and demand in 2030 | Agency for Natural Resources and Energy | 2021-11-26 | https://www.enecho.meti.go.jp/category/others/basic_plan/ | The 6th Strategic Energy Plan - Outlook for energy supply and demand in FY2030 provides projections on electricity supply and demand give estimates for power demand, capacity and generation by renewable technology. | Storage: p. 49
2030 | Wind | generation_twh | 51 | National strategy or plans (approved) | 6th Strategic Energy Plan - Outlook for energy supply and demand in 2030 | Agency for Natural Resources and Energy | 2021-11-26 | https://www.enecho.meti.go.jp/category/others/basic_plan/ | The 6th Strategic Energy Plan - Outlook for energy supply and demand in FY2030 provides projections on electricity supply and demand give estimates for power demand, capacity and generation by renewable technology. | Storage: p. 49
2030 | Bioenergy | share_of_generation_pct | 5 | National strategy or plans (approved) | Outline of 6th Strategic Energy Plan - ENG | Agency for Natural Resources and Energy | 2021-11-26 | https://www.enecho.meti.go.jp/en/category/others/basic_plan/pdf/6th_outline.pdf | Japan's 6th Strategic Energy Plan set a goal to reach at least 38% of renewables by 2030, which is further broken down by technology. | Storage: p. 48: "We will promote the conversion of on-board storage batteries to stationary storage batteries. In addition, in order to further reduce costs, it is necessary to expand the scale of domestic production, so in order to promote investment in manufacturing equipment, we will increase the cumulative total of approximately 24GWh in 2030 for household, commercial and industrial use"
2030 | Hydro | share_of_generation_pct | 11 | National strategy or plans (approved) | Outline of 6th Strategic Energy Plan - ENG | Agency for Natural Resources and Energy | 2021-11-26 | https://www.enecho.meti.go.jp/en/category/others/basic_plan/pdf/6th_outline.pdf | Japan's 6th Strategic Energy Plan set a goal to reach at least 38% of renewables by 2030, which is further broken down by technology. | Storage: p. 48: "We will promote the conversion of on-board storage batteries to stationary storage batteries. In addition, in order to further reduce costs, it is necessary to expand the scale of domestic production, so in order to promote investment in manufacturing equipment, we will increase the cumulative total of approximately 24GWh in 2030 for household, commercial and industrial use"
2030 | Other Renewables | share_of_generation_pct | 1 | National strategy or plans (approved) | Outline of 6th Strategic Energy Plan - ENG | Agency for Natural Resources and Energy | 2021-11-26 | https://www.enecho.meti.go.jp/en/category/others/basic_plan/pdf/6th_outline.pdf | Japan's 6th Strategic Energy Plan set a goal to reach at least 38% of renewables by 2030, which is further broken down by technology. | Storage: p. 48: "We will promote the conversion of on-board storage batteries to stationary storage batteries. In addition, in order to further reduce costs, it is necessary to expand the scale of domestic production, so in order to promote investment in manufacturing equipment, we will increase the cumulative total of approximately 24GWh in 2030 for household, commercial and industrial use"
2030 | Solar | share_of_generation_pct | 16 | National strategy or plans (approved) | Outline of 6th Strategic Energy Plan - ENG | Agency for Natural Resources and Energy | 2021-11-26 | https://www.enecho.meti.go.jp/en/category/others/basic_plan/pdf/6th_outline.pdf | Japan's 6th Strategic Energy Plan set a goal to reach at least 38% of renewables by 2030, which is further broken down by technology. | Storage: p. 48: "We will promote the conversion of on-board storage batteries to stationary storage batteries. In addition, in order to further reduce costs, it is necessary to expand the scale of domestic production, so in order to promote investment in manufacturing equipment, we will increase the cumulative total of approximately 24GWh in 2030 for household, commercial and industrial use"
2030 | Wind | share_of_generation_pct | 5 | National strategy or plans (approved) | Outline of 6th Strategic Energy Plan - ENG | Agency for Natural Resources and Energy | 2021-11-26 | https://www.enecho.meti.go.jp/en/category/others/basic_plan/pdf/6th_outline.pdf | Japan's 6th Strategic Energy Plan set a goal to reach at least 38% of renewables by 2030, which is further broken down by technology. | Storage: p. 48: "We will promote the conversion of on-board storage batteries to stationary storage batteries. In addition, in order to further reduce costs, it is necessary to expand the scale of domestic production, so in order to promote investment in manufacturing equipment, we will increase the cumulative total of approximately 24GWh in 2030 for household, commercial and industrial use"

## ccs_retrofits
model_fuel | model_name | capex | fixom | varom | efficiency | AF | efficiency_old | plant_old
coal | ep_coal_CFB_G100000104924_ccs-rf | 2757 | 39.2 | 3.35 | 0.17384 | 0.6308 | 0.3519 | ep_coal_CFB_G100000104924
coal | ep_coal_CFB_ccs-rf | 3583 | 49 | 4.59 | 0.10698 | 0.5605 | 0.3519 | ep_coal_CFB
coal | ep_coal_IGCC_G100000103895_ccs-rf | 1967 | 25.2 | 2.73 | 0.33854 | 0.7676 | 0.4437 | ep_coal_IGCC_G100000103895
coal | ep_coal_IGCC_G100000107197_ccs-rf | 1967 | 25.2 | 2.73 | 0.33854 | 0.7676 | 0.4437 | ep_coal_IGCC_G100000107197
coal | ep_coal_IGCC_G100000107692_ccs-rf | 2757 | 39.2 | 3.35 | 0.20155 | 0.6308 | 0.408 | ep_coal_IGCC_G100000107692
coal | ep_coal_subcritical_G100000100091_ccs-rf | 2757 | 39.2 | 3.35 | 0.17132 | 0.6308 | 0.3468 | ep_coal_subcritical_G100000100091
coal | ep_coal_subcritical_G100000101518_ccs-rf | 2757 | 39.2 | 3.35 | 0.17132 | 0.6308 | 0.3468 | ep_coal_subcritical_G100000101518
coal | ep_coal_subcritical_G100000103497_ccs-rf | 2757 | 39.2 | 3.35 | 0.17132 | 0.6308 | 0.3468 | ep_coal_subcritical_G100000103497
coal | ep_coal_subcritical_G100000103498_ccs-rf | 2757 | 39.2 | 3.35 | 0.17132 | 0.6308 | 0.3468 | ep_coal_subcritical_G100000103498
coal | ep_coal_subcritical_G100000103883_ccs-rf | 2757 | 39.2 | 3.35 | 0.17132 | 0.6308 | 0.3468 | ep_coal_subcritical_G100000103883
coal | ep_coal_subcritical_G100000103893_ccs-rf | 2757 | 39.2 | 3.35 | 0.17132 | 0.6308 | 0.3468 | ep_coal_subcritical_G100000103893
coal | ep_coal_subcritical_G100000103894_ccs-rf | 2757 | 39.2 | 3.35 | 0.17132 | 0.6308 | 0.3468 | ep_coal_subcritical_G100000103894
coal | ep_coal_subcritical_G100000104912_ccs-rf | 3144 | 43.8 | 3.94 | 0.13632 | 0.59565 | 0.3366 | ep_coal_subcritical_G100000104912
coal | ep_coal_subcritical_G100000104913_ccs-rf | 3144 | 43.8 | 3.94 | 0.13632 | 0.59565 | 0.3366 | ep_coal_subcritical_G100000104913
coal | ep_coal_subcritical_G100000105448_ccs-rf | 2757 | 39.2 | 3.35 | 0.17132 | 0.6308 | 0.3468 | ep_coal_subcritical_G100000105448
coal | ep_coal_subcritical_G100000105505_ccs-rf | 2757 | 39.2 | 3.35 | 0.17132 | 0.6308 | 0.3468 | ep_coal_subcritical_G100000105505
coal | ep_coal_subcritical_G100000105547_ccs-rf | 2757 | 39.2 | 3.35 | 0.17132 | 0.6308 | 0.3468 | ep_coal_subcritical_G100000105547
coal | ep_coal_subcritical_G100000105745_ccs-rf | 2757 | 39.2 | 3.35 | 0.17132 | 0.6308 | 0.3468 | ep_coal_subcritical_G100000105745
coal | ep_coal_subcritical_G100000105746_ccs-rf | 2757 | 39.2 | 3.35 | 0.17132 | 0.6308 | 0.3468 | ep_coal_subcritical_G100000105746
coal | ep_coal_subcritical_G100000106038_ccs-rf | 2757 | 39.2 | 3.35 | 0.17132 | 0.6308 | 0.3468 | ep_coal_subcritical_G100000106038
coal | ep_coal_subcritical_G100000106524_ccs-rf | 2757 | 39.2 | 3.35 | 0.17132 | 0.6308 | 0.3468 | ep_coal_subcritical_G100000106524
coal | ep_coal_subcritical_G100000106914_ccs-rf | 3144 | 43.8 | 3.94 | 0.13219 | 0.59565 | 0.3264 | ep_coal_subcritical_G100000106914
coal | ep_coal_subcritical_G100000106960_ccs-rf | 2757 | 39.2 | 3.35 | 0.17132 | 0.6308 | 0.3468 | ep_coal_subcritical_G100000106960
coal | ep_coal_subcritical_G100000107185_ccs-rf | 2757 | 39.2 | 3.35 | 0.17132 | 0.6308 | 0.3468 | ep_coal_subcritical_G100000107185
coal | ep_coal_subcritical_G100000107186_ccs-rf | 2757 | 39.2 | 3.35 | 0.17132 | 0.6308 | 0.3468 | ep_coal_subcritical_G100000107186
coal | ep_coal_subcritical_G100000107187_ccs-rf | 3144 | 43.8 | 3.94 | 0.13632 | 0.59565 | 0.3366 | ep_coal_subcritical_G100000107187
coal | ep_coal_subcritical_G100000107189__m_ccs-rf | 3583 | 49 | 4.59 | 0.093024 | 0.5605 | 0.306 | ep_coal_subcritical_G100000107189__m
coal | ep_coal_subcritical_G100000107190__m_ccs-rf | 3583 | 49 | 4.59 | 0.093024 | 0.5605 | 0.306 | ep_coal_subcritical_G100000107190__m
coal | ep_coal_subcritical_G100000107198_ccs-rf | 3583 | 49 | 4.59 | 0.093024 | 0.5605 | 0.306 | ep_coal_subcritical_G100000107198
coal | ep_coal_subcritical_G100000107280_ccs-rf | 3144 | 43.8 | 3.94 | 0.13219 | 0.59565 | 0.3264 | ep_coal_subcritical_G100000107280
coal | ep_coal_subcritical_G100000107281_ccs-rf | 3144 | 43.8 | 3.94 | 0.13632 | 0.59565 | 0.3366 | ep_coal_subcritical_G100000107281
coal | ep_coal_subcritical_G100000107282_ccs-rf | 2757 | 39.2 | 3.35 | 0.17132 | 0.6308 | 0.3468 | ep_coal_subcritical_G100000107282
coal | ep_coal_subcritical_G100000107435_ccs-rf | 2757 | 39.2 | 3.35 | 0.17132 | 0.6308 | 0.3468 | ep_coal_subcritical_G100000107435
coal | ep_coal_subcritical_G100000107590_ccs-rf | 2757 | 39.2 | 3.35 | 0.17132 | 0.6308 | 0.3468 | ep_coal_subcritical_G100000107590
coal | ep_coal_subcritical_G100000107592_ccs-rf | 3144 | 43.8 | 3.94 | 0.13219 | 0.59565 | 0.3264 | ep_coal_subcritical_G100000107592
coal | ep_coal_subcritical_G100000107615_ccs-rf | 2757 | 39.2 | 3.35 | 0.1814 | 0.6308 | 0.3672 | ep_coal_subcritical_G100000107615
coal | ep_coal_subcritical_G100000107691_ccs-rf | 2757 | 39.2 | 3.35 | 0.17132 | 0.6308 | 0.3468 | ep_coal_subcritical_G100000107691
coal | ep_coal_subcritical_G100000107693__m_ccs-rf | 2757 | 39.2 | 3.35 | 0.17132 | 0.6308 | 0.3468 | ep_coal_subcritical_G100000107693__m
coal | ep_coal_subcritical_G100000108718_ccs-rf | 3583 | 49 | 4.59 | 0.093024 | 0.5605 | 0.306 | ep_coal_subcritical_G100000108718
coal | ep_coal_subcritical_G100000108719_ccs-rf | 2757 | 39.2 | 3.35 | 0.17132 | 0.6308 | 0.3468 | ep_coal_subcritical_G100000108719
coal | ep_coal_subcritical_G100000108720_ccs-rf | 2757 | 39.2 | 3.35 | 0.17132 | 0.6308 | 0.3468 | ep_coal_subcritical_G100000108720
coal | ep_coal_subcritical_G100000109282_ccs-rf | 3144 | 43.8 | 3.94 | 0.13632 | 0.59565 | 0.3366 | ep_coal_subcritical_G100000109282
coal | ep_coal_subcritical_G100000109710_ccs-rf | 3144 | 43.8 | 3.94 | 0.13219 | 0.59565 | 0.3264 | ep_coal_subcritical_G100000109710
coal | ep_coal_subcritical_G100000109711_ccs-rf | 3144 | 43.8 | 3.94 | 0.13632 | 0.59565 | 0.3366 | ep_coal_subcritical_G100000109711
coal | ep_coal_subcritical_G100000109867_ccs-rf | 3583 | 49 | 4.59 | 0.093024 | 0.5605 | 0.306 | ep_coal_subcritical_G100000109867
coal | ep_coal_subcritical_G100000109868_ccs-rf | 3583 | 49 | 4.59 | 0.093024 | 0.5605 | 0.306 | ep_coal_subcritical_G100000109868
coal | ep_coal_subcritical_G100000110208_ccs-rf | 2757 | 39.2 | 3.35 | 0.17132 | 0.6308 | 0.3468 | ep_coal_subcritical_G100000110208
coal | ep_coal_subcritical_G100000110235_ccs-rf | 2757 | 39.2 | 3.35 | 0.17132 | 0.6308 | 0.3468 | ep_coal_subcritical_G100000110235
coal | ep_coal_subcritical_G100000110301_ccs-rf | 2757 | 39.2 | 3.35 | 0.17132 | 0.6308 | 0.3468 | ep_coal_subcritical_G100000110301
coal | ep_coal_subcritical_G100000110304_ccs-rf | 3144 | 43.8 | 3.94 | 0.13219 | 0.59565 | 0.3264 | ep_coal_subcritical_G100000110304
coal | ep_coal_subcritical_G100000110305_ccs-rf | 3144 | 43.8 | 3.94 | 0.13219 | 0.59565 | 0.3264 | ep_coal_subcritical_G100000110305
coal | ep_coal_subcritical_G100000113920__m_ccs-rf | 2757 | 39.2 | 3.35 | 0.17132 | 0.6308 | 0.3468 | ep_coal_subcritical_G100000113920__m
coal | ep_coal_subcritical_G100000114087_ccs-rf | 2757 | 39.2 | 3.35 | 0.17132 | 0.6308 | 0.3468 | ep_coal_subcritical_G100000114087
coal | ep_coal_subcritical_G100000114133_ccs-rf | 2757 | 39.2 | 3.35 | 0.17132 | 0.6308 | 0.3468 | ep_coal_subcritical_G100000114133
coal | ep_coal_subcritical_G100000114134_ccs-rf | 2757 | 39.2 | 3.35 | 0.17132 | 0.6308 | 0.3468 | ep_coal_subcritical_G100000114134
coal | ep_coal_subcritical_G100000114135_ccs-rf | 2757 | 39.2 | 3.35 | 0.17132 | 0.6308 | 0.3468 | ep_coal_subcritical_G100000114135
coal | ep_coal_subcritical_G100000114137_ccs-rf | 2757 | 39.2 | 3.35 | 0.17132 | 0.6308 | 0.3468 | ep_coal_subcritical_G100000114137
coal | ep_coal_subcritical_G100000114361_ccs-rf | 3144 | 43.8 | 3.94 | 0.13632 | 0.59565 | 0.3366 | ep_coal_subcritical_G100000114361
coal | ep_coal_subcritical_G100000114362_ccs-rf | 2757 | 39.2 | 3.35 | 0.17132 | 0.6308 | 0.3468 | ep_coal_subcritical_G100000114362
coal | ep_coal_subcritical_G100000114809_ccs-rf | 2757 | 39.2 | 3.35 | 0.17132 | 0.6308 | 0.3468 | ep_coal_subcritical_G100000114809
coal | ep_coal_subcritical__ccs-rf | 3583 | 49 | 4.59 | 0.11163 | 0.5605 | 0.3672 | ep_coal_subcritical_
coal | ep_coal_subcritical_ccs-rf | 3583 | 49 | 4.59 | 0.10543 | 0.5605 | 0.3468 | ep_coal_subcritical
coal | ep_coal_supercritical_G100000103745_ccs-rf | 1726 | 20.9 | 2.55 | 0.33614 | 0.8227 | 0.3978 | ep_coal_supercritical_G100000103745
coal | ep_coal_supercritical_G100000103746_ccs-rf | 1726 | 20.9 | 2.55 | 0.33614 | 0.8227 | 0.3978 | ep_coal_supercritical_G100000103746
coal | ep_coal_supercritical_G100000105535__m_ccs-rf | 2757 | 39.2 | 3.35 | 0.19903 | 0.6308 | 0.4029 | ep_coal_supercritical_G100000105535__m
coal | ep_coal_supercritical_G100000106740_ccs-rf | 1967 | 25.2 | 2.73 | 0.28796 | 0.7676 | 0.3774 | ep_coal_supercritical_G100000106740
coal | ep_coal_supercritical_G100000106741_ccs-rf | 1967 | 25.2 | 2.73 | 0.28796 | 0.7676 | 0.3774 | ep_coal_supercritical_G100000106741
coal | ep_coal_supercritical_G100000106742_ccs-rf | 1726 | 20.9 | 2.55 | 0.3189 | 0.8227 | 0.3774 | ep_coal_supercritical_G100000106742
coal | ep_coal_supercritical_G100000106744_ccs-rf | 1726 | 20.9 | 2.55 | 0.3189 | 0.8227 | 0.3774 | ep_coal_supercritical_G100000106744
coal | ep_coal_supercritical_G100000107199_ccs-rf | 1967 | 25.2 | 2.73 | 0.28796 | 0.7676 | 0.3774 | ep_coal_supercritical_G100000107199
coal | ep_coal_supercritical_G100000107200_ccs-rf | 1967 | 25.2 | 2.73 | 0.28796 | 0.7676 | 0.3774 | ep_coal_supercritical_G100000107200
coal | ep_coal_supercritical_G100000107525_ccs-rf | 1967 | 25.2 | 2.73 | 0.30352 | 0.7676 | 0.3978 | ep_coal_supercritical_G100000107525
coal | ep_coal_supercritical_G100000108524_ccs-rf | 1726 | 20.9 | 2.55 | 0.33614 | 0.8227 | 0.3978 | ep_coal_supercritical_G100000108524
coal | ep_coal_supercritical_G100000109280_ccs-rf | 1967 | 25.2 | 2.73 | 0.28796 | 0.7676 | 0.3774 | ep_coal_supercritical_G100000109280
coal | ep_coal_supercritical_G100000109281_ccs-rf | 1967 | 25.2 | 2.73 | 0.28796 | 0.7676 | 0.3774 | ep_coal_supercritical_G100000109281
coal | ep_coal_supercritical_G100000109283_ccs-rf | 1726 | 20.9 | 2.55 | 0.33614 | 0.8227 | 0.3978 | ep_coal_supercritical_G100000109283
coal | ep_coal_supercritical_G100000109284_ccs-rf | 1726 | 20.9 | 2.55 | 0.33614 | 0.8227 | 0.3978 | ep_coal_supercritical_G100000109284
coal | ep_coal_supercritical_G100000109285_ccs-rf | 1726 | 20.9 | 2.55 | 0.34045 | 0.8227 | 0.4029 | ep_coal_supercritical_G100000109285
coal | ep_coal_supercritical_G100000109286_ccs-rf | 1726 | 20.9 | 2.55 | 0.34045 | 0.8227 | 0.4029 | ep_coal_supercritical_G100000109286
coal | ep_coal_supercritical_G100000109693_ccs-rf | 1967 | 25.2 | 2.73 | 0.30741 | 0.7676 | 0.4029 | ep_coal_supercritical_G100000109693
coal | ep_coal_supercritical_G100000109872_ccs-rf | 1726 | 20.9 | 2.55 | 0.3189 | 0.8227 | 0.3774 | ep_coal_supercritical_G100000109872
coal | ep_coal_supercritical_G100000110236_ccs-rf | 1967 | 25.2 | 2.73 | 0.28796 | 0.7676 | 0.3774 | ep_coal_supercritical_G100000110236
coal | ep_coal_supercritical_G100000110348_ccs-rf | 1967 | 25.2 | 2.73 | 0.30352 | 0.7676 | 0.3978 | ep_coal_supercritical_G100000110348
coal | ep_coal_ultra-supercritical_G100000103635_ccs-rf | 1726 | 20.9 | 2.55 | 0.35338 | 0.8227 | 0.4182 | ep_coal_ultra-supercritical_G100000103635
coal | ep_coal_ultra-supercritical_G100000103636_ccs-rf | 1726 | 20.9 | 2.55 | 0.35338 | 0.8227 | 0.4182 | ep_coal_ultra-supercritical_G100000103636
coal | ep_coal_ultra-supercritical_G100000103747_ccs-rf | 1726 | 20.9 | 2.55 | 0.35338 | 0.8227 | 0.4182 | ep_coal_ultra-supercritical_G100000103747
coal | ep_coal_ultra-supercritical_G100000103748_ccs-rf | 1726 | 20.9 | 2.55 | 0.362 | 0.8227 | 0.4284 | ep_coal_ultra-supercritical_G100000103748
coal | ep_coal_ultra-supercritical_G100000103749_ccs-rf | 1726 | 20.9 | 2.55 | 0.362 | 0.8227 | 0.4284 | ep_coal_ultra-supercritical_G100000103749
coal | ep_coal_ultra-supercritical_G100000103896_ccs-rf | 1967 | 25.2 | 2.73 | 0.32687 | 0.7676 | 0.4284 | ep_coal_ultra-supercritical_G100000103896
coal | ep_coal_ultra-supercritical_G100000103897_ccs-rf | 1967 | 25.2 | 2.73 | 0.33854 | 0.7676 | 0.4437 | ep_coal_ultra-supercritical_G100000103897
coal | ep_coal_ultra-supercritical_G100000103898_ccs-rf | 1967 | 25.2 | 2.73 | 0.34633 | 0.7676 | 0.4539 | ep_coal_ultra-supercritical_G100000103898
coal | ep_coal_ultra-supercritical_G100000103899_ccs-rf | 1726 | 20.9 | 2.55 | 0.362 | 0.8227 | 0.4284 | ep_coal_ultra-supercritical_G100000103899
coal | ep_coal_ultra-supercritical_G100000103900_ccs-rf | 1726 | 20.9 | 2.55 | 0.37493 | 0.8227 | 0.4437 | ep_coal_ultra-supercritical_G100000103900
coal | ep_coal_ultra-supercritical_G100000104918_ccs-rf | 1967 | 25.2 | 2.73 | 0.32687 | 0.7676 | 0.4284 | ep_coal_ultra-supercritical_G100000104918
coal | ep_coal_ultra-supercritical_G100000104919_ccs-rf | 1967 | 25.2 | 2.73 | 0.32687 | 0.7676 | 0.4284 | ep_coal_ultra-supercritical_G100000104919
coal | ep_coal_ultra-supercritical_G100000104929_ccs-rf | 1726 | 20.9 | 2.55 | 0.35338 | 0.8227 | 0.4182 | ep_coal_ultra-supercritical_G100000104929
coal | ep_coal_ultra-supercritical_G100000104930_ccs-rf | 1726 | 20.9 | 2.55 | 0.35338 | 0.8227 | 0.4182 | ep_coal_ultra-supercritical_G100000104930
coal | ep_coal_ultra-supercritical_G100000105797_ccs-rf | 1967 | 25.2 | 2.73 | 0.34633 | 0.7676 | 0.4539 | ep_coal_ultra-supercritical_G100000105797
coal | ep_coal_ultra-supercritical_G100000105798_ccs-rf | 1967 | 25.2 | 2.73 | 0.34633 | 0.7676 | 0.4539 | ep_coal_ultra-supercritical_G100000105798
coal | ep_coal_ultra-supercritical_G100000106598_ccs-rf | 1726 | 20.9 | 2.55 | 0.362 | 0.8227 | 0.4284 | ep_coal_ultra-supercritical_G100000106598
coal | ep_coal_ultra-supercritical_G100000106599_ccs-rf | 1726 | 20.9 | 2.55 | 0.362 | 0.8227 | 0.4284 | ep_coal_ultra-supercritical_G100000106599
coal | ep_coal_ultra-supercritical_G100000106743_ccs-rf | 1726 | 20.9 | 2.55 | 0.37493 | 0.8227 | 0.4437 | ep_coal_ultra-supercritical_G100000106743
coal | ep_coal_ultra-supercritical_G100000106745_ccs-rf | 1726 | 20.9 | 2.55 | 0.35338 | 0.8227 | 0.4182 | ep_coal_ultra-supercritical_G100000106745
coal | ep_coal_ultra-supercritical_G100000106953_ccs-rf | 1726 | 20.9 | 2.55 | 0.35338 | 0.8227 | 0.4182 | ep_coal_ultra-supercritical_G100000106953
coal | ep_coal_ultra-supercritical_G100000106954_ccs-rf | 1726 | 20.9 | 2.55 | 0.38355 | 0.8227 | 0.4539 | ep_coal_ultra-supercritical_G100000106954
coal | ep_coal_ultra-supercritical_G100000107213_ccs-rf | 1967 | 25.2 | 2.73 | 0.31909 | 0.7676 | 0.4182 | ep_coal_ultra-supercritical_G100000107213
coal | ep_coal_ultra-supercritical_G100000107214_ccs-rf | 1726 | 20.9 | 2.55 | 0.35338 | 0.8227 | 0.4182 | ep_coal_ultra-supercritical_G100000107214
coal | ep_coal_ultra-supercritical_G100000107526_ccs-rf | 1967 | 25.2 | 2.73 | 0.31909 | 0.7676 | 0.4182 | ep_coal_ultra-supercritical_G100000107526
coal | ep_coal_ultra-supercritical_G100000107527_ccs-rf | 1967 | 25.2 | 2.73 | 0.33854 | 0.7676 | 0.4437 | ep_coal_ultra-supercritical_G100000107527
coal | ep_coal_ultra-supercritical_G100000108525_ccs-rf | 1726 | 20.9 | 2.55 | 0.362 | 0.8227 | 0.4284 | ep_coal_ultra-supercritical_G100000108525
coal | ep_coal_ultra-supercritical_G100000108716_ccs-rf | 1967 | 25.2 | 2.73 | 0.34633 | 0.7676 | 0.4539 | ep_coal_ultra-supercritical_G100000108716
coal | ep_coal_ultra-supercritical_G100000109267_ccs-rf | 1726 | 20.9 | 2.55 | 0.35338 | 0.8227 | 0.4182 | ep_coal_ultra-supercritical_G100000109267
coal | ep_coal_ultra-supercritical_G100000109694_ccs-rf | 1967 | 25.2 | 2.73 | 0.33854 | 0.7676 | 0.4437 | ep_coal_ultra-supercritical_G100000109694
coal | ep_coal_ultra-supercritical_G100000109869_ccs-rf | 1967 | 25.2 | 2.73 | 0.33854 | 0.7676 | 0.4437 | ep_coal_ultra-supercritical_G100000109869
coal | ep_coal_ultra-supercritical_G100000109873_ccs-rf | 1726 | 20.9 | 2.55 | 0.38355 | 0.8227 | 0.4539 | ep_coal_ultra-supercritical_G100000109873
coal | ep_coal_ultra-supercritical_G100000110237_ccs-rf | 1726 | 20.9 | 2.55 | 0.362 | 0.8227 | 0.4284 | ep_coal_ultra-supercritical_G100000110237
coal | ep_coal_ultra-supercritical_G100000110349_ccs-rf | 1726 | 20.9 | 2.55 | 0.35338 | 0.8227 | 0.4182 | ep_coal_ultra-supercritical_G100000110349
coal | ep_coal_ultra-supercritical_G100000111425_ccs-rf | 1967 | 25.2 | 2.73 | 0.34633 | 0.7676 | 0.4539 | ep_coal_ultra-supercritical_G100000111425
coal | ep_coal_ultra-supercritical_G100000111426_ccs-rf | 1967 | 25.2 | 2.73 | 0.34633 | 0.7676 | 0.4539 | ep_coal_ultra-supercritical_G100000111426
gas | ep_gas_combined_cycle_G100000401004_ccs-rf | 1365 | 34.2 | 3.75 | 0.51765 | 0.84455 | 0.5916 | ep_gas_combined_cycle_G100000401004
gas | ep_gas_combined_cycle_G100000403922_ccs-rf | 1365 | 34.2 | 3.75 | 0.5355 | 0.84455 | 0.612 | ep_gas_combined_cycle_G100000403922
gas | ep_gas_combined_cycle_G100000403923_ccs-rf | 1365 | 34.2 | 3.75 | 0.5355 | 0.84455 | 0.612 | ep_gas_combined_cycle_G100000403923
gas | ep_gas_combined_cycle_G100000403924_ccs-rf | 1365 | 34.2 | 3.75 | 0.5355 | 0.84455 | 0.612 | ep_gas_combined_cycle_G100000403924
gas | ep_gas_combined_cycle_G100000403931_ccs-rf | 1365 | 34.2 | 3.75 | 0.46856 | 0.84455 | 0.5355 | ep_gas_combined_cycle_G100000403931
gas | ep_gas_combined_cycle_G100000403932_ccs-rf | 1365 | 34.2 | 3.75 | 0.46856 | 0.84455 | 0.5355 | ep_gas_combined_cycle_G100000403932
gas | ep_gas_combined_cycle_G100000403933_ccs-rf | 1365 | 34.2 | 3.75 | 0.46856 | 0.84455 | 0.5355 | ep_gas_combined_cycle_G100000403933
gas | ep_gas_combined_cycle_G100000403934_ccs-rf | 1365 | 34.2 | 3.75 | 0.46856 | 0.84455 | 0.5355 | ep_gas_combined_cycle_G100000403934
gas | ep_gas_combined_cycle_G100000403935_ccs-rf | 1365 | 34.2 | 3.75 | 0.46856 | 0.84455 | 0.5355 | ep_gas_combined_cycle_G100000403935
gas | ep_gas_combined_cycle_G100000403936_ccs-rf | 1365 | 34.2 | 3.75 | 0.46856 | 0.84455 | 0.5355 | ep_gas_combined_cycle_G100000403936
gas | ep_gas_combined_cycle_G100000403937_ccs-rf | 1365 | 34.2 | 3.75 | 0.46856 | 0.84455 | 0.5355 | ep_gas_combined_cycle_G100000403937
gas | ep_gas_combined_cycle_G100000403938_ccs-rf | 1365 | 34.2 | 3.75 | 0.46856 | 0.84455 | 0.5355 | ep_gas_combined_cycle_G100000403938
gas | ep_gas_combined_cycle_G100000403939_ccs-rf | 1365 | 34.2 | 3.75 | 0.51765 | 0.84455 | 0.5916 | ep_gas_combined_cycle_G100000403939
gas | ep_gas_combined_cycle_G100000403940_ccs-rf | 1365 | 34.2 | 3.75 | 0.51765 | 0.84455 | 0.5916 | ep_gas_combined_cycle_G100000403940
gas | ep_gas_combined_cycle_G100000403941_ccs-rf | 1365 | 34.2 | 3.75 | 0.51765 | 0.84455 | 0.5916 | ep_gas_combined_cycle_G100000403941
gas | ep_gas_combined_cycle_G100000403947_ccs-rf | 1365 | 34.2 | 3.75 | 0.46856 | 0.84455 | 0.5355 | ep_gas_combined_cycle_G100000403947
gas | ep_gas_combined_cycle_G100000403948_ccs-rf | 1365 | 34.2 | 3.75 | 0.46856 | 0.84455 | 0.5355 | ep_gas_combined_cycle_G100000403948
gas | ep_gas_combined_cycle_G100000403949_ccs-rf | 1365 | 34.2 | 3.75 | 0.46856 | 0.84455 | 0.5355 | ep_gas_combined_cycle_G100000403949
gas | ep_gas_combined_cycle_G100000403950_ccs-rf | 1365 | 34.2 | 3.75 | 0.46856 | 0.84455 | 0.5355 | ep_gas_combined_cycle_G100000403950
gas | ep_gas_combined_cycle_G100000403951_ccs-rf | 1365 | 34.2 | 3.75 | 0.51765 | 0.84455 | 0.5916 | ep_gas_combined_cycle_G100000403951
gas | ep_gas_combined_cycle_G100000403952_ccs-rf | 1365 | 34.2 | 3.75 | 0.51765 | 0.84455 | 0.5916 | ep_gas_combined_cycle_G100000403952
gas | ep_gas_combined_cycle_G100000403953_ccs-rf | 1365 | 34.2 | 3.75 | 0.44625 | 0.84455 | 0.51 | ep_gas_combined_cycle_G100000403953
gas | ep_gas_combined_cycle_G100000403954_ccs-rf | 1365 | 34.2 | 3.75 | 0.38377 | 0.84455 | 0.4386 | ep_gas_combined_cycle_G100000403954
gas | ep_gas_combined_cycle_G100000403955_ccs-rf | 1365 | 34.2 | 3.75 | 0.38377 | 0.84455 | 0.4386 | ep_gas_combined_cycle_G100000403955
gas | ep_gas_combined_cycle_G100000403956_ccs-rf | 1365 | 34.2 | 3.75 | 0.38377 | 0.84455 | 0.4386 | ep_gas_combined_cycle_G100000403956
gas | ep_gas_combined_cycle_G100000403957_ccs-rf | 1365 | 34.2 | 3.75 | 0.38377 | 0.84455 | 0.4386 | ep_gas_combined_cycle_G100000403957
gas | ep_gas_combined_cycle_G100000403958_ccs-rf | 1365 | 34.2 | 3.75 | 0.38377 | 0.84455 | 0.4386 | ep_gas_combined_cycle_G100000403958
gas | ep_gas_combined_cycle_G100000403959_ccs-rf | 1365 | 34.2 | 3.75 | 0.38377 | 0.84455 | 0.4386 | ep_gas_combined_cycle_G100000403959
gas | ep_gas_combined_cycle_G100000403960_ccs-rf | 1365 | 34.2 | 3.75 | 0.38377 | 0.84455 | 0.4386 | ep_gas_combined_cycle_G100000403960
gas | ep_gas_combined_cycle_G100000403961_ccs-rf | 1365 | 34.2 | 3.75 | 0.38378 | 0.84455 | 0.4386 | ep_gas_combined_cycle_G100000403961
gas | ep_gas_combined_cycle_G100000403962_ccs-rf | 1365 | 34.2 | 3.75 | 0.38377 | 0.84455 | 0.4386 | ep_gas_combined_cycle_G100000403962
gas | ep_gas_combined_cycle_G100000403963_ccs-rf | 1365 | 34.2 | 3.75 | 0.38378 | 0.84455 | 0.4386 | ep_gas_combined_cycle_G100000403963
gas | ep_gas_combined_cycle_G100000403964_ccs-rf | 1365 | 34.2 | 3.75 | 0.38377 | 0.84455 | 0.4386 | ep_gas_combined_cycle_G100000403964
gas | ep_gas_combined_cycle_G100000403965_ccs-rf | 1365 | 34.2 | 3.75 | 0.38377 | 0.84455 | 0.4386 | ep_gas_combined_cycle_G100000403965
gas | ep_gas_combined_cycle_G100000403966_ccs-rf | 1365 | 34.2 | 3.75 | 0.38378 | 0.84455 | 0.4386 | ep_gas_combined_cycle_G100000403966
gas | ep_gas_combined_cycle_G100000403967_ccs-rf | 1365 | 34.2 | 3.75 | 0.38377 | 0.84455 | 0.4386 | ep_gas_combined_cycle_G100000403967
gas | ep_gas_combined_cycle_G100000403968_ccs-rf | 1365 | 34.2 | 3.75 | 0.48641 | 0.84455 | 0.5559 | ep_gas_combined_cycle_G100000403968
gas | ep_gas_combined_cycle_G100000403969_ccs-rf | 1365 | 34.2 | 3.75 | 0.48641 | 0.84455 | 0.5559 | ep_gas_combined_cycle_G100000403969
gas | ep_gas_combined_cycle_G100000403970_ccs-rf | 1365 | 34.2 | 3.75 | 0.48641 | 0.84455 | 0.5559 | ep_gas_combined_cycle_G100000403970
gas | ep_gas_combined_cycle_G100000403971_ccs-rf | 1365 | 34.2 | 3.75 | 0.48641 | 0.84455 | 0.5559 | ep_gas_combined_cycle_G100000403971
gas | ep_gas_combined_cycle_G100000403972_ccs-rf | 1365 | 34.2 | 3.75 | 0.48641 | 0.84455 | 0.5559 | ep_gas_combined_cycle_G100000403972
gas | ep_gas_combined_cycle_G100000403973_ccs-rf | 1365 | 34.2 | 3.75 | 0.48641 | 0.84455 | 0.5559 | ep_gas_combined_cycle_G100000403973
gas | ep_gas_combined_cycle_G100000403974_ccs-rf | 1365 | 34.2 | 3.75 | 0.48641 | 0.84455 | 0.5559 | ep_gas_combined_cycle_G100000403974
gas | ep_gas_combined_cycle_G100000403975_ccs-rf | 1365 | 34.2 | 3.75 | 0.5355 | 0.84455 | 0.612 | ep_gas_combined_cycle_G100000403975
gas | ep_gas_combined_cycle_G100000403976_ccs-rf | 1365 | 34.2 | 3.75 | 0.5355 | 0.84455 | 0.612 | ep_gas_combined_cycle_G100000403976
gas | ep_gas_combined_cycle_G100000403977_ccs-rf | 1365 | 34.2 | 3.75 | 0.5355 | 0.84455 | 0.612 | ep_gas_combined_cycle_G100000403977
gas | ep_gas_combined_cycle_G100000403987_ccs-rf | 1365 | 34.2 | 3.75 | 0.40162 | 0.84455 | 0.459 | ep_gas_combined_cycle_G100000403987
gas | ep_gas_combined_cycle_G100000403988_ccs-rf | 1365 | 34.2 | 3.75 | 0.40162 | 0.84455 | 0.459 | ep_gas_combined_cycle_G100000403988
gas | ep_gas_combined_cycle_G100000403989_ccs-rf | 1365 | 34.2 | 3.75 | 0.46856 | 0.84455 | 0.5355 | ep_gas_combined_cycle_G100000403989
gas | ep_gas_combined_cycle_G100000403990_ccs-rf | 1365 | 34.2 | 3.75 | 0.48641 | 0.84455 | 0.5559 | ep_gas_combined_cycle_G100000403990
gas | ep_gas_combined_cycle_G100000403993_ccs-rf | 1365 | 34.2 | 3.75 | 0.46856 | 0.84455 | 0.5355 | ep_gas_combined_cycle_G100000403993
gas | ep_gas_combined_cycle_G100000403994_ccs-rf | 1365 | 34.2 | 3.75 | 0.46856 | 0.84455 | 0.5355 | ep_gas_combined_cycle_G100000403994
gas | ep_gas_combined_cycle_G100000403997_ccs-rf | 1365 | 34.2 | 3.75 | 0.51765 | 0.84455 | 0.5916 | ep_gas_combined_cycle_G100000403997
gas | ep_gas_combined_cycle_G100000403998_ccs-rf | 1365 | 34.2 | 3.75 | 0.51765 | 0.84455 | 0.5916 | ep_gas_combined_cycle_G100000403998
gas | ep_gas_combined_cycle_G100000403999_ccs-rf | 1365 | 34.2 | 3.75 | 0.51765 | 0.84455 | 0.5916 | ep_gas_combined_cycle_G100000403999
gas | ep_gas_combined_cycle_G100000404000_ccs-rf | 1365 | 34.2 | 3.75 | 0.51765 | 0.84455 | 0.5916 | ep_gas_combined_cycle_G100000404000
gas | ep_gas_combined_cycle_G100000404001_ccs-rf | 1365 | 34.2 | 3.75 | 0.51765 | 0.84455 | 0.5916 | ep_gas_combined_cycle_G100000404001
gas | ep_gas_combined_cycle_G100000404002_ccs-rf | 1365 | 34.2 | 3.75 | 0.51765 | 0.84455 | 0.5916 | ep_gas_combined_cycle_G100000404002
gas | ep_gas_combined_cycle_G100000404003_ccs-rf | 1365 | 34.2 | 3.75 | 0.5355 | 0.84455 | 0.612 | ep_gas_combined_cycle_G100000404003
gas | ep_gas_combined_cycle_G100000404004_ccs-rf | 1365 | 34.2 | 3.75 | 0.5355 | 0.84455 | 0.612 | ep_gas_combined_cycle_G100000404004
gas | ep_gas_combined_cycle_G100000404005_ccs-rf | 1365 | 34.2 | 3.75 | 0.4998 | 0.84455 | 0.5712 | ep_gas_combined_cycle_G100000404005
gas | ep_gas_combined_cycle_G100000404006_ccs-rf | 1365 | 34.2 | 3.75 | 0.4998 | 0.84455 | 0.5712 | ep_gas_combined_cycle_G100000404006
gas | ep_gas_combined_cycle_G100000404007_ccs-rf | 1365 | 34.2 | 3.75 | 0.4641 | 0.84455 | 0.5304 | ep_gas_combined_cycle_G100000404007
gas | ep_gas_combined_cycle_G100000404008_ccs-rf | 1365 | 34.2 | 3.75 | 0.51765 | 0.84455 | 0.5916 | ep_gas_combined_cycle_G100000404008
gas | ep_gas_combined_cycle_G100000404011_ccs-rf | 1365 | 34.2 | 3.75 | 0.5355 | 0.84455 | 0.612 | ep_gas_combined_cycle_G100000404011
gas | ep_gas_combined_cycle_G100000404012_ccs-rf | 1365 | 34.2 | 3.75 | 0.51765 | 0.84455 | 0.5916 | ep_gas_combined_cycle_G100000404012
gas | ep_gas_combined_cycle_G100000404013_ccs-rf | 1365 | 34.2 | 3.75 | 0.51765 | 0.84455 | 0.5916 | ep_gas_combined_cycle_G100000404013
gas | ep_gas_combined_cycle_G100000404014_ccs-rf | 1365 | 34.2 | 3.75 | 0.51765 | 0.84455 | 0.5916 | ep_gas_combined_cycle_G100000404014
gas | ep_gas_combined_cycle_G100000404015_ccs-rf | 1365 | 34.2 | 3.75 | 0.51765 | 0.84455 | 0.5916 | ep_gas_combined_cycle_G100000404015
gas | ep_gas_combined_cycle_G100000404016_ccs-rf | 1365 | 34.2 | 3.75 | 0.51765 | 0.84455 | 0.5916 | ep_gas_combined_cycle_G100000404016
gas | ep_gas_combined_cycle_G100000404017_ccs-rf | 1365 | 34.2 | 3.75 | 0.51765 | 0.84455 | 0.5916 | ep_gas_combined_cycle_G100000404017
gas | ep_gas_combined_cycle_G100000404018_ccs-rf | 1365 | 34.2 | 3.75 | 0.51765 | 0.84455 | 0.5916 | ep_gas_combined_cycle_G100000404018
gas | ep_gas_combined_cycle_G100000404021_ccs-rf | 1365 | 34.2 | 3.75 | 0.44625 | 0.84455 | 0.51 | ep_gas_combined_cycle_G100000404021
gas | ep_gas_combined_cycle_G100000404022_ccs-rf | 1365 | 34.2 | 3.75 | 0.44625 | 0.84455 | 0.51 | ep_gas_combined_cycle_G100000404022
gas | ep_gas_combined_cycle_G100000404023_ccs-rf | 1365 | 34.2 | 3.75 | 0.44625 | 0.84455 | 0.51 | ep_gas_combined_cycle_G100000404023
gas | ep_gas_combined_cycle_G100000404024_ccs-rf | 1365 | 34.2 | 3.75 | 0.44625 | 0.84455 | 0.51 | ep_gas_combined_cycle_G100000404024
gas | ep_gas_combined_cycle_G100000404025_ccs-rf | 1365 | 34.2 | 3.75 | 0.44625 | 0.84455 | 0.51 | ep_gas_combined_cycle_G100000404025
gas | ep_gas_combined_cycle_G100000404026_ccs-rf | 1365 | 34.2 | 3.75 | 0.44625 | 0.84455 | 0.51 | ep_gas_combined_cycle_G100000404026
gas | ep_gas_combined_cycle_G100000404027_ccs-rf | 1365 | 34.2 | 3.75 | 0.44625 | 0.84455 | 0.51 | ep_gas_combined_cycle_G100000404027
gas | ep_gas_combined_cycle_G100000404028_ccs-rf | 1365 | 34.2 | 3.75 | 0.44625 | 0.84455 | 0.51 | ep_gas_combined_cycle_G100000404028
gas | ep_gas_combined_cycle_G100000404029_ccs-rf | 1365 | 34.2 | 3.75 | 0.44625 | 0.84455 | 0.51 | ep_gas_combined_cycle_G100000404029
gas | ep_gas_combined_cycle_G100000404030_ccs-rf | 1365 | 34.2 | 3.75 | 0.44625 | 0.84455 | 0.51 | ep_gas_combined_cycle_G100000404030
gas | ep_gas_combined_cycle_G100000404031_ccs-rf | 1365 | 34.2 | 3.75 | 0.44625 | 0.84455 | 0.51 | ep_gas_combined_cycle_G100000404031
gas | ep_gas_combined_cycle_G100000404032_ccs-rf | 1365 | 34.2 | 3.75 | 0.44625 | 0.84455 | 0.51 | ep_gas_combined_cycle_G100000404032
gas | ep_gas_combined_cycle_G100000404033_ccs-rf | 1365 | 34.2 | 3.75 | 0.44625 | 0.84455 | 0.51 | ep_gas_combined_cycle_G100000404033
gas | ep_gas_combined_cycle_G100000404034_ccs-rf | 1365 | 34.2 | 3.75 | 0.44625 | 0.84455 | 0.51 | ep_gas_combined_cycle_G100000404034
gas | ep_gas_combined_cycle_G100000404035_ccs-rf | 1365 | 34.2 | 3.75 | 0.48641 | 0.84455 | 0.5559 | ep_gas_combined_cycle_G100000404035
gas | ep_gas_combined_cycle_G100000404036_ccs-rf | 1365 | 34.2 | 3.75 | 0.48641 | 0.84455 | 0.5559 | ep_gas_combined_cycle_G100000404036
gas | ep_gas_combined_cycle_G100000404037_ccs-rf | 1365 | 34.2 | 3.75 | 0.48641 | 0.84455 | 0.5559 | ep_gas_combined_cycle_G100000404037
gas | ep_gas_combined_cycle_G100000404038_ccs-rf | 1365 | 34.2 | 3.75 | 0.48641 | 0.84455 | 0.5559 | ep_gas_combined_cycle_G100000404038
gas | ep_gas_combined_cycle_G100000404039_ccs-rf | 1365 | 34.2 | 3.75 | 0.48641 | 0.84455 | 0.5559 | ep_gas_combined_cycle_G100000404039
gas | ep_gas_combined_cycle_G100000404040_ccs-rf | 1365 | 34.2 | 3.75 | 0.51765 | 0.84455 | 0.5916 | ep_gas_combined_cycle_G100000404040
gas | ep_gas_combined_cycle_G100000404041_ccs-rf | 1365 | 34.2 | 3.75 | 0.51765 | 0.84455 | 0.5916 | ep_gas_combined_cycle_G100000404041
gas | ep_gas_combined_cycle_G100000404042_ccs-rf | 1365 | 34.2 | 3.75 | 0.51765 | 0.84455 | 0.5916 | ep_gas_combined_cycle_G100000404042
gas | ep_gas_combined_cycle_G100000404044_ccs-rf | 1365 | 34.2 | 3.75 | 0.51765 | 0.84455 | 0.5916 | ep_gas_combined_cycle_G100000404044
gas | ep_gas_combined_cycle_G100000404045_ccs-rf | 1365 | 34.2 | 3.75 | 0.38377 | 0.84455 | 0.4386 | ep_gas_combined_cycle_G100000404045
gas | ep_gas_combined_cycle_G100000404046_ccs-rf | 1365 | 34.2 | 3.75 | 0.38377 | 0.84455 | 0.4386 | ep_gas_combined_cycle_G100000404046
gas | ep_gas_combined_cycle_G100000404047_ccs-rf | 1365 | 34.2 | 3.75 | 0.4998 | 0.84455 | 0.5712 | ep_gas_combined_cycle_G100000404047
gas | ep_gas_combined_cycle_G100000404054_ccs-rf | 1365 | 34.2 | 3.75 | 0.4641 | 0.84455 | 0.5304 | ep_gas_combined_cycle_G100000404054
gas | ep_gas_combined_cycle_G100000404056_ccs-rf | 1365 | 34.2 | 3.75 | 0.51765 | 0.84455 | 0.5916 | ep_gas_combined_cycle_G100000404056
gas | ep_gas_combined_cycle_G100000404057_ccs-rf | 1365 | 34.2 | 3.75 | 0.51765 | 0.84455 | 0.5916 | ep_gas_combined_cycle_G100000404057
gas | ep_gas_combined_cycle_G100000404058_ccs-rf | 1365 | 34.2 | 3.75 | 0.4641 | 0.84455 | 0.5304 | ep_gas_combined_cycle_G100000404058
gas | ep_gas_combined_cycle_G100000404062_ccs-rf | 1365 | 34.2 | 3.75 | 0.4998 | 0.84455 | 0.5712 | ep_gas_combined_cycle_G100000404062
gas | ep_gas_combined_cycle_G100000404063_ccs-rf | 1365 | 34.2 | 3.75 | 0.44625 | 0.84455 | 0.51 | ep_gas_combined_cycle_G100000404063
gas | ep_gas_combined_cycle_G100000404064_ccs-rf | 1365 | 34.2 | 3.75 | 0.44625 | 0.84455 | 0.51 | ep_gas_combined_cycle_G100000404064
gas | ep_gas_combined_cycle_G100000404065_ccs-rf | 1365 | 34.2 | 3.75 | 0.44625 | 0.84455 | 0.51 | ep_gas_combined_cycle_G100000404065
gas | ep_gas_combined_cycle_G100000404066_ccs-rf | 1365 | 34.2 | 3.75 | 0.44625 | 0.84455 | 0.51 | ep_gas_combined_cycle_G100000404066
gas | ep_gas_combined_cycle_G100000404067_ccs-rf | 1365 | 34.2 | 3.75 | 0.44625 | 0.84455 | 0.51 | ep_gas_combined_cycle_G100000404067
gas | ep_gas_combined_cycle_G100000404068_ccs-rf | 1365 | 34.2 | 3.75 | 0.44625 | 0.84455 | 0.51 | ep_gas_combined_cycle_G100000404068
gas | ep_gas_combined_cycle_G100000404069_ccs-rf | 1365 | 34.2 | 3.75 | 0.48641 | 0.84455 | 0.5559 | ep_gas_combined_cycle_G100000404069
gas | ep_gas_combined_cycle_G100000404070_ccs-rf | 1365 | 34.2 | 3.75 | 0.48641 | 0.84455 | 0.5559 | ep_gas_combined_cycle_G100000404070
gas | ep_gas_combined_cycle_G100000404071_ccs-rf | 1365 | 34.2 | 3.75 | 0.48641 | 0.84455 | 0.5559 | ep_gas_combined_cycle_G100000404071
gas | ep_gas_combined_cycle_G100000404072_ccs-rf | 1365 | 34.2 | 3.75 | 0.48641 | 0.84455 | 0.5559 | ep_gas_combined_cycle_G100000404072
gas | ep_gas_combined_cycle_G100000404073_ccs-rf | 1365 | 34.2 | 3.75 | 0.51765 | 0.84455 | 0.5916 | ep_gas_combined_cycle_G100000404073
gas | ep_gas_combined_cycle_G100000404074_ccs-rf | 1365 | 34.2 | 3.75 | 0.51765 | 0.84455 | 0.5916 | ep_gas_combined_cycle_G100000404074
gas | ep_gas_combined_cycle_G100000404075_ccs-rf | 1365 | 34.2 | 3.75 | 0.48641 | 0.84455 | 0.5559 | ep_gas_combined_cycle_G100000404075
gas | ep_gas_combined_cycle_G100000404076_ccs-rf | 1365 | 34.2 | 3.75 | 0.48641 | 0.84455 | 0.5559 | ep_gas_combined_cycle_G100000404076
gas | ep_gas_combined_cycle_G100000404077_ccs-rf | 1365 | 34.2 | 3.75 | 0.51765 | 0.84455 | 0.5916 | ep_gas_combined_cycle_G100000404077
gas | ep_gas_combined_cycle_G100000404078_ccs-rf | 1365 | 34.2 | 3.75 | 0.44625 | 0.84455 | 0.51 | ep_gas_combined_cycle_G100000404078
gas | ep_gas_combined_cycle_G100000404079_ccs-rf | 1365 | 34.2 | 3.75 | 0.44625 | 0.84455 | 0.51 | ep_gas_combined_cycle_G100000404079
gas | ep_gas_combined_cycle_G100000404080_ccs-rf | 1365 | 34.2 | 3.75 | 0.44625 | 0.84455 | 0.51 | ep_gas_combined_cycle_G100000404080
gas | ep_gas_combined_cycle_G100000404081_ccs-rf | 1365 | 34.2 | 3.75 | 0.4641 | 0.84455 | 0.5304 | ep_gas_combined_cycle_G100000404081
gas | ep_gas_combined_cycle_G100000404082_ccs-rf | 1365 | 34.2 | 3.75 | 0.44625 | 0.84455 | 0.51 | ep_gas_combined_cycle_G100000404082
gas | ep_gas_combined_cycle_G100000404083_ccs-rf | 1365 | 34.2 | 3.75 | 0.44625 | 0.84455 | 0.51 | ep_gas_combined_cycle_G100000404083
gas | ep_gas_combined_cycle_G100000404084_ccs-rf | 1365 | 34.2 | 3.75 | 0.44625 | 0.84455 | 0.51 | ep_gas_combined_cycle_G100000404084
gas | ep_gas_combined_cycle_G100000404085_ccs-rf | 1365 | 34.2 | 3.75 | 0.44625 | 0.84455 | 0.51 | ep_gas_combined_cycle_G100000404085
gas | ep_gas_combined_cycle_G100000404086_ccs-rf | 1365 | 34.2 | 3.75 | 0.44625 | 0.84455 | 0.51 | ep_gas_combined_cycle_G100000404086
gas | ep_gas_combined_cycle_G100000404087_ccs-rf | 1365 | 34.2 | 3.75 | 0.44625 | 0.84455 | 0.51 | ep_gas_combined_cycle_G100000404087
gas | ep_gas_combined_cycle_G100000404088_ccs-rf | 1365 | 34.2 | 3.75 | 0.44625 | 0.84455 | 0.51 | ep_gas_combined_cycle_G100000404088
gas | ep_gas_combined_cycle_G100000404089_ccs-rf | 1365 | 34.2 | 3.75 | 0.44625 | 0.84455 | 0.51 | ep_gas_combined_cycle_G100000404089
gas | ep_gas_combined_cycle_G100000404090_ccs-rf | 1365 | 34.2 | 3.75 | 0.44625 | 0.84455 | 0.51 | ep_gas_combined_cycle_G100000404090
gas | ep_gas_combined_cycle_G100000404091_ccs-rf | 1365 | 34.2 | 3.75 | 0.51765 | 0.84455 | 0.5916 | ep_gas_combined_cycle_G100000404091
gas | ep_gas_combined_cycle_G100000404092_ccs-rf | 1365 | 34.2 | 3.75 | 0.4641 | 0.84455 | 0.5304 | ep_gas_combined_cycle_G100000404092
gas | ep_gas_combined_cycle_G100000404093_ccs-rf | 1365 | 34.2 | 3.75 | 0.4998 | 0.84455 | 0.5712 | ep_gas_combined_cycle_G100000404093
gas | ep_gas_combined_cycle_G100000404095_ccs-rf | 1365 | 34.2 | 3.75 | 0.48641 | 0.84455 | 0.5559 | ep_gas_combined_cycle_G100000404095
gas | ep_gas_combined_cycle_G100000404096_ccs-rf | 1365 | 34.2 | 3.75 | 0.48641 | 0.84455 | 0.5559 | ep_gas_combined_cycle_G100000404096
gas | ep_gas_combined_cycle_G100000404097_ccs-rf | 1365 | 34.2 | 3.75 | 0.48641 | 0.84455 | 0.5559 | ep_gas_combined_cycle_G100000404097
gas | ep_gas_combined_cycle_G100000404098_ccs-rf | 1365 | 34.2 | 3.75 | 0.48641 | 0.84455 | 0.5559 | ep_gas_combined_cycle_G100000404098
gas | ep_gas_combined_cycle_G100000404099_ccs-rf | 1365 | 34.2 | 3.75 | 0.48641 | 0.84455 | 0.5559 | ep_gas_combined_cycle_G100000404099
gas | ep_gas_combined_cycle_G100000404100_ccs-rf | 1365 | 34.2 | 3.75 | 0.4641 | 0.84455 | 0.5304 | ep_gas_combined_cycle_G100000404100
gas | ep_gas_combined_cycle_G100000404101_ccs-rf | 1365 | 34.2 | 3.75 | 0.4641 | 0.84455 | 0.5304 | ep_gas_combined_cycle_G100000404101
gas | ep_gas_combined_cycle_G100000404102_ccs-rf | 1365 | 34.2 | 3.75 | 0.4641 | 0.84455 | 0.5304 | ep_gas_combined_cycle_G100000404102
gas | ep_gas_combined_cycle_G100000404103_ccs-rf | 1365 | 34.2 | 3.75 | 0.4641 | 0.84455 | 0.5304 | ep_gas_combined_cycle_G100000404103
gas | ep_gas_combined_cycle_G100000404104_ccs-rf | 1365 | 34.2 | 3.75 | 0.48641 | 0.84455 | 0.5559 | ep_gas_combined_cycle_G100000404104
gas | ep_gas_combined_cycle_G100000404105_ccs-rf | 1365 | 34.2 | 3.75 | 0.51765 | 0.84455 | 0.5916 | ep_gas_combined_cycle_G100000404105
gas | ep_gas_combined_cycle_G100000404106_ccs-rf | 1365 | 34.2 | 3.75 | 0.51765 | 0.84455 | 0.5916 | ep_gas_combined_cycle_G100000404106
gas | ep_gas_combined_cycle_G100000404107_ccs-rf | 1365 | 34.2 | 3.75 | 0.48641 | 0.84455 | 0.5559 | ep_gas_combined_cycle_G100000404107
gas | ep_gas_combined_cycle_G100000404108_ccs-rf | 1365 | 34.2 | 3.75 | 0.48641 | 0.84455 | 0.5559 | ep_gas_combined_cycle_G100000404108
gas | ep_gas_combined_cycle_G100000404109_ccs-rf | 1365 | 34.2 | 3.75 | 0.48641 | 0.84455 | 0.5559 | ep_gas_combined_cycle_G100000404109
gas | ep_gas_combined_cycle_G100000404115_ccs-rf | 1365 | 34.2 | 3.75 | 0.4641 | 0.84455 | 0.5304 | ep_gas_combined_cycle_G100000404115
gas | ep_gas_combined_cycle_G100000404116_ccs-rf | 1365 | 34.2 | 3.75 | 0.4641 | 0.84455 | 0.5304 | ep_gas_combined_cycle_G100000404116
gas | ep_gas_combined_cycle_G100000404120_ccs-rf | 1365 | 34.2 | 3.75 | 0.44625 | 0.84455 | 0.51 | ep_gas_combined_cycle_G100000404120
gas | ep_gas_combined_cycle_G100000404121_ccs-rf | 1365 | 34.2 | 3.75 | 0.44625 | 0.84455 | 0.51 | ep_gas_combined_cycle_G100000404121
gas | ep_gas_combined_cycle_G100000404122_ccs-rf | 1365 | 34.2 | 3.75 | 0.44625 | 0.84455 | 0.51 | ep_gas_combined_cycle_G100000404122
gas | ep_gas_combined_cycle_G100000404123_ccs-rf | 1365 | 34.2 | 3.75 | 0.44625 | 0.84455 | 0.51 | ep_gas_combined_cycle_G100000404123
gas | ep_gas_combined_cycle_G100000404124_ccs-rf | 1365 | 34.2 | 3.75 | 0.44625 | 0.84455 | 0.51 | ep_gas_combined_cycle_G100000404124
gas | ep_gas_combined_cycle_G100000404125_ccs-rf | 1365 | 34.2 | 3.75 | 0.44625 | 0.84455 | 0.51 | ep_gas_combined_cycle_G100000404125
gas | ep_gas_combined_cycle_G100000404126_ccs-rf | 1365 | 34.2 | 3.75 | 0.44625 | 0.84455 | 0.51 | ep_gas_combined_cycle_G100000404126
gas | ep_gas_combined_cycle_G100000404127_ccs-rf | 1365 | 34.2 | 3.75 | 0.44625 | 0.84455 | 0.51 | ep_gas_combined_cycle_G100000404127
gas | ep_gas_combined_cycle_G100000404128_ccs-rf | 1365 | 34.2 | 3.75 | 0.44625 | 0.84455 | 0.51 | ep_gas_combined_cycle_G100000404128
gas | ep_gas_combined_cycle_G100000404129_ccs-rf | 1365 | 34.2 | 3.75 | 0.44625 | 0.84455 | 0.51 | ep_gas_combined_cycle_G100000404129
gas | ep_gas_combined_cycle_G100000404130_ccs-rf | 1365 | 34.2 | 3.75 | 0.38377 | 0.84455 | 0.4386 | ep_gas_combined_cycle_G100000404130
gas | ep_gas_combined_cycle_G100000404131_ccs-rf | 1365 | 34.2 | 3.75 | 0.38377 | 0.84455 | 0.4386 | ep_gas_combined_cycle_G100000404131
gas | ep_gas_combined_cycle_G100000404132_ccs-rf | 1365 | 34.2 | 3.75 | 0.38377 | 0.84455 | 0.4386 | ep_gas_combined_cycle_G100000404132
gas | ep_gas_combined_cycle_G100000404133_ccs-rf | 1365 | 34.2 | 3.75 | 0.38377 | 0.84455 | 0.4386 | ep_gas_combined_cycle_G100000404133
gas | ep_gas_combined_cycle_G100000404134_ccs-rf | 1365 | 34.2 | 3.75 | 0.38377 | 0.84455 | 0.4386 | ep_gas_combined_cycle_G100000404134
gas | ep_gas_combined_cycle_G100000404137_ccs-rf | 1365 | 34.2 | 3.75 | 0.46856 | 0.84455 | 0.5355 | ep_gas_combined_cycle_G100000404137
gas | ep_gas_combined_cycle_G100000404138_ccs-rf | 1365 | 34.2 | 3.75 | 0.46856 | 0.84455 | 0.5355 | ep_gas_combined_cycle_G100000404138
gas | ep_gas_combined_cycle_G100000404139_ccs-rf | 1365 | 34.2 | 3.75 | 0.46856 | 0.84455 | 0.5355 | ep_gas_combined_cycle_G100000404139
gas | ep_gas_combined_cycle_G100000404140_ccs-rf | 1365 | 34.2 | 3.75 | 0.46856 | 0.84455 | 0.5355 | ep_gas_combined_cycle_G100000404140
gas | ep_gas_combined_cycle_G100000404141_ccs-rf | 1365 | 34.2 | 3.75 | 0.46856 | 0.84455 | 0.5355 | ep_gas_combined_cycle_G100000404141
gas | ep_gas_combined_cycle_G100000404142_ccs-rf | 1365 | 34.2 | 3.75 | 0.46856 | 0.84455 | 0.5355 | ep_gas_combined_cycle_G100000404142
gas | ep_gas_combined_cycle_G100000404143_ccs-rf | 1365 | 34.2 | 3.75 | 0.46856 | 0.84455 | 0.5355 | ep_gas_combined_cycle_G100000404143
gas | ep_gas_combined_cycle_G100000404144_ccs-rf | 1365 | 34.2 | 3.75 | 0.46856 | 0.84455 | 0.5355 | ep_gas_combined_cycle_G100000404144
gas | ep_gas_combined_cycle_G100000404145_ccs-rf | 1365 | 34.2 | 3.75 | 0.4998 | 0.84455 | 0.5712 | ep_gas_combined_cycle_G100000404145
gas | ep_gas_combined_cycle_G100000404146_ccs-rf | 1365 | 34.2 | 3.75 | 0.4998 | 0.84455 | 0.5712 | ep_gas_combined_cycle_G100000404146
gas | ep_gas_combined_cycle_G100000406295_ccs-rf | 1365 | 34.2 | 3.75 | 0.48641 | 0.84455 | 0.5559 | ep_gas_combined_cycle_G100000406295
gas | ep_gas_combined_cycle_G100000410053_ccs-rf | 1365 | 34.2 | 3.75 | 0.4641 | 0.84455 | 0.5304 | ep_gas_combined_cycle_G100000410053
gas | ep_gas_combined_cycle_G100000410054_ccs-rf | 1365 | 34.2 | 3.75 | 0.4641 | 0.84455 | 0.5304 | ep_gas_combined_cycle_G100000410054
gas | ep_gas_combined_cycle_G100000410058_ccs-rf | 1365 | 34.2 | 3.75 | 0.4998 | 0.84455 | 0.5712 | ep_gas_combined_cycle_G100000410058
gas | ep_gas_combined_cycle_G100000410059_ccs-rf | 1365 | 34.2 | 3.75 | 0.4998 | 0.84455 | 0.5712 | ep_gas_combined_cycle_G100000410059
gas | ep_gas_combined_cycle_G100000410060_ccs-rf | 1365 | 34.2 | 3.75 | 0.4998 | 0.84455 | 0.5712 | ep_gas_combined_cycle_G100000410060
gas | ep_gas_combined_cycle_G100000412592_ccs-rf | 1365 | 34.2 | 3.75 | 0.4998 | 0.84455 | 0.5712 | ep_gas_combined_cycle_G100000412592
gas | ep_gas_combined_cycle_G100000412593_ccs-rf | 1365 | 34.2 | 3.75 | 0.44625 | 0.84455 | 0.51 | ep_gas_combined_cycle_G100000412593
gas | ep_gas_combined_cycle_G100000412638_ccs-rf | 1365 | 34.2 | 3.75 | 0.3213 | 0.84455 | 0.3672 | ep_gas_combined_cycle_G100000412638
gas | ep_gas_combined_cycle_G100000412640_ccs-rf | 1365 | 34.2 | 3.75 | 0.51765 | 0.84455 | 0.5916 | ep_gas_combined_cycle_G100000412640
gas | ep_gas_combined_cycle_G100000412666_ccs-rf | 1365 | 34.2 | 3.75 | 0.4998 | 0.84455 | 0.5712 | ep_gas_combined_cycle_G100000412666
gas | ep_gas_combined_cycle_G100000412668_ccs-rf | 1365 | 34.2 | 3.75 | 0.48641 | 0.84455 | 0.5559 | ep_gas_combined_cycle_G100000412668
gas | ep_gas_combined_cycle_G100000412671_ccs-rf | 1365 | 34.2 | 3.75 | 0.4641 | 0.84455 | 0.5304 | ep_gas_combined_cycle_G100000412671
gas | ep_gas_combined_cycle_G100000412677_ccs-rf | 1365 | 34.2 | 3.75 | 0.44625 | 0.84455 | 0.51 | ep_gas_combined_cycle_G100000412677
gas | ep_gas_combined_cycle_G100000412679_ccs-rf | 1365 | 34.2 | 3.75 | 0.4998 | 0.84455 | 0.5712 | ep_gas_combined_cycle_G100000412679
gas | ep_gas_combined_cycle_G100000412680_ccs-rf | 1365 | 34.2 | 3.75 | 0.4641 | 0.84455 | 0.5304 | ep_gas_combined_cycle_G100000412680
gas | ep_gas_combined_cycle_G100000412690_ccs-rf | 1365 | 34.2 | 3.75 | 0.4998 | 0.84455 | 0.5712 | ep_gas_combined_cycle_G100000412690
gas | ep_gas_combined_cycle__ccs-rf | 1365 | 34.2 | 3.75 | 0.51765 | 0.84455 | 0.5916 | ep_gas_combined_cycle_
gas | ep_gas_combined_cycle_ccs-rf | 1365 | 34.2 | 3.75 | 0.44625 | 0.84455 | 0.51 | ep_gas_combined_cycle
gas | ep_gas_gas_turbine_G100000403978_ccs-rf | 1365 | 34.2 | 3.75 | 0.2856 | 0.84455 | 0.3264 | ep_gas_gas_turbine_G100000403978
gas | ep_gas_gas_turbine_G100000410057_ccs-rf | 1365 | 34.2 | 3.75 | 0.2856 | 0.84455 | 0.3264 | ep_gas_gas_turbine_G100000410057
gas | ep_gas_internal_combustion_G100000412651_ccs-rf | 1365 | 34.2 | 3.75 | 0.31684 | 0.84455 | 0.3621 | ep_gas_internal_combustion_G100000412651
gas | ep_gas_internal_combustion_G100000412697_ccs-rf | 1365 | 34.2 | 3.75 | 0.31684 | 0.84455 | 0.3621 | ep_gas_internal_combustion_G100000412697
gas | ep_gas_internal_combustion_G100000414338_ccs-rf | 1365 | 34.2 | 3.75 | 0.3213 | 0.84455 | 0.3672 | ep_gas_internal_combustion_G100000414338
gas | ep_gas_steam_turbine_G100000403929_ccs-rf | 1365 | 34.2 | 3.75 | 0.29452 | 0.84455 | 0.3366 | ep_gas_steam_turbine_G100000403929
gas | ep_gas_steam_turbine_G100000403930_ccs-rf | 1365 | 34.2 | 3.75 | 0.29452 | 0.84455 | 0.3366 | ep_gas_steam_turbine_G100000403930
gas | ep_gas_steam_turbine_G100000403985_ccs-rf | 1365 | 34.2 | 3.75 | 0.29452 | 0.84455 | 0.3366 | ep_gas_steam_turbine_G100000403985
gas | ep_gas_steam_turbine_G100000403986_ccs-rf | 1365 | 34.2 | 3.75 | 0.30345 | 0.84455 | 0.3468 | ep_gas_steam_turbine_G100000403986
gas | ep_gas_steam_turbine_G100000403991_ccs-rf | 1365 | 34.2 | 3.75 | 0.30345 | 0.84455 | 0.3468 | ep_gas_steam_turbine_G100000403991
gas | ep_gas_steam_turbine_G100000403992_ccs-rf | 1365 | 34.2 | 3.75 | 0.31237 | 0.84455 | 0.357 | ep_gas_steam_turbine_G100000403992
gas | ep_gas_steam_turbine_G100000404019_ccs-rf | 1365 | 34.2 | 3.75 | 0.30345 | 0.84455 | 0.3468 | ep_gas_steam_turbine_G100000404019
gas | ep_gas_steam_turbine_G100000404020_ccs-rf | 1365 | 34.2 | 3.75 | 0.30345 | 0.84455 | 0.3468 | ep_gas_steam_turbine_G100000404020
gas | ep_gas_steam_turbine_G100000404048_ccs-rf | 1365 | 34.2 | 3.75 | 0.29452 | 0.84455 | 0.3366 | ep_gas_steam_turbine_G100000404048
gas | ep_gas_steam_turbine_G100000404050_ccs-rf | 1365 | 34.2 | 3.75 | 0.30345 | 0.84455 | 0.3468 | ep_gas_steam_turbine_G100000404050
gas | ep_gas_steam_turbine_G100000404051_ccs-rf | 1365 | 34.2 | 3.75 | 0.2856 | 0.84455 | 0.3264 | ep_gas_steam_turbine_G100000404051
gas | ep_gas_steam_turbine_G100000404052_ccs-rf | 1365 | 34.2 | 3.75 | 0.2856 | 0.84455 | 0.3264 | ep_gas_steam_turbine_G100000404052
gas | ep_gas_steam_turbine_G100000404053_ccs-rf | 1365 | 34.2 | 3.75 | 0.29452 | 0.84455 | 0.3366 | ep_gas_steam_turbine_G100000404053
gas | ep_gas_steam_turbine_G100000404055_ccs-rf | 1365 | 34.2 | 3.75 | 0.3213 | 0.84455 | 0.3672 | ep_gas_steam_turbine_G100000404055
gas | ep_gas_steam_turbine_G100000404059_ccs-rf | 1365 | 34.2 | 3.75 | 0.30345 | 0.84455 | 0.3468 | ep_gas_steam_turbine_G100000404059
gas | ep_gas_steam_turbine_G100000404060_ccs-rf | 1365 | 34.2 | 3.75 | 0.31237 | 0.84455 | 0.357 | ep_gas_steam_turbine_G100000404060
gas | ep_gas_steam_turbine_G100000404061_ccs-rf | 1365 | 34.2 | 3.75 | 0.31237 | 0.84455 | 0.357 | ep_gas_steam_turbine_G100000404061
gas | ep_gas_steam_turbine_G100000404094_ccs-rf | 1365 | 34.2 | 3.75 | 0.3213 | 0.84455 | 0.3672 | ep_gas_steam_turbine_G100000404094
gas | ep_gas_steam_turbine_G100000404110_ccs-rf | 1365 | 34.2 | 3.75 | 0.29452 | 0.84455 | 0.3366 | ep_gas_steam_turbine_G100000404110
gas | ep_gas_steam_turbine_G100000404111_ccs-rf | 1365 | 34.2 | 3.75 | 0.29452 | 0.84455 | 0.3366 | ep_gas_steam_turbine_G100000404111
gas | ep_gas_steam_turbine_G100000404112_ccs-rf | 1365 | 34.2 | 3.75 | 0.29452 | 0.84455 | 0.3366 | ep_gas_steam_turbine_G100000404112
gas | ep_gas_steam_turbine_G100000404113_ccs-rf | 1365 | 34.2 | 3.75 | 0.29452 | 0.84455 | 0.3366 | ep_gas_steam_turbine_G100000404113
gas | ep_gas_steam_turbine_G100000404114_ccs-rf | 1365 | 34.2 | 3.75 | 0.32576 | 0.84455 | 0.3723 | ep_gas_steam_turbine_G100000404114
gas | ep_gas_steam_turbine_G100000410056_ccs-rf | 1365 | 34.2 | 3.75 | 0.27667 | 0.84455 | 0.3162 | ep_gas_steam_turbine_G100000410056
gas | ep_gas_steam_turbine_G100000410061_ccs-rf | 1365 | 34.2 | 3.75 | 0.2856 | 0.84455 | 0.3264 | ep_gas_steam_turbine_G100000410061
gas | ep_gas_steam_turbine_G100000412589_ccs-rf | 1365 | 34.2 | 3.75 | 0.27667 | 0.84455 | 0.3162 | ep_gas_steam_turbine_G100000412589
gas | ep_gas_steam_turbine_G100000412590_ccs-rf | 1365 | 34.2 | 3.75 | 0.27667 | 0.84455 | 0.3162 | ep_gas_steam_turbine_G100000412590
gas | ep_gas_steam_turbine_G100000412591_ccs-rf | 1365 | 34.2 | 3.75 | 0.26775 | 0.84455 | 0.306 | ep_gas_steam_turbine_G100000412591
gas | ep_gas_steam_turbine_G100000412637_ccs-rf | 1365 | 34.2 | 3.75 | 0.30791 | 0.84455 | 0.3519 | ep_gas_steam_turbine_G100000412637
gas | ep_gas_steam_turbine_G100000412643_ccs-rf | 1365 | 34.2 | 3.75 | 0.29452 | 0.84455 | 0.3366 | ep_gas_steam_turbine_G100000412643
gas | ep_gas_steam_turbine_G100000412644_ccs-rf | 1365 | 34.2 | 3.75 | 0.30345 | 0.84455 | 0.3468 | ep_gas_steam_turbine_G100000412644
gas | ep_gas_steam_turbine_G100000412645_ccs-rf | 1365 | 34.2 | 3.75 | 0.29452 | 0.84455 | 0.3366 | ep_gas_steam_turbine_G100000412645
gas | ep_gas_steam_turbine_G100000412646_ccs-rf | 1365 | 34.2 | 3.75 | 0.27667 | 0.84455 | 0.3162 | ep_gas_steam_turbine_G100000412646
gas | ep_gas_steam_turbine_G100000412664_ccs-rf | 1365 | 34.2 | 3.75 | 0.27667 | 0.84455 | 0.3162 | ep_gas_steam_turbine_G100000412664
gas | ep_gas_steam_turbine_G100000412665_ccs-rf | 1365 | 34.2 | 3.75 | 0.27667 | 0.84455 | 0.3162 | ep_gas_steam_turbine_G100000412665
gas | ep_gas_steam_turbine_G100000412667_ccs-rf | 1365 | 34.2 | 3.75 | 0.30345 | 0.84455 | 0.3468 | ep_gas_steam_turbine_G100000412667
gas | ep_gas_steam_turbine_G100000412674_ccs-rf | 1365 | 34.2 | 3.75 | 0.30791 | 0.84455 | 0.3519 | ep_gas_steam_turbine_G100000412674
gas | ep_gas_steam_turbine_G100000412675_ccs-rf | 1365 | 34.2 | 3.75 | 0.27667 | 0.84455 | 0.3162 | ep_gas_steam_turbine_G100000412675
gas | ep_gas_steam_turbine_G100000412676_ccs-rf | 1365 | 34.2 | 3.75 | 0.26775 | 0.84455 | 0.306 | ep_gas_steam_turbine_G100000412676
gas | ep_gas_steam_turbine_G100000412681_ccs-rf | 1365 | 34.2 | 3.75 | 0.2856 | 0.84455 | 0.3264 | ep_gas_steam_turbine_G100000412681
gas | ep_gas_steam_turbine_G100000412682_ccs-rf | 1365 | 34.2 | 3.75 | 0.2856 | 0.84455 | 0.3264 | ep_gas_steam_turbine_G100000412682
gas | ep_gas_steam_turbine_G100000412691_ccs-rf | 1365 | 34.2 | 3.75 | 0.32576 | 0.84455 | 0.3723 | ep_gas_steam_turbine_G100000412691
gas | ep_gas_steam_turbine_G100000412692_ccs-rf | 1365 | 34.2 | 3.75 | 0.32576 | 0.84455 | 0.3723 | ep_gas_steam_turbine_G100000412692
oil | ep_oil_gas_turbine_G100000412659_ccs-rf | 1365 | 34.2 | 3.75 | 0.2499 | 0.84455 | 0.2856 | ep_oil_gas_turbine_G100000412659
oil | ep_oil_gas_turbine_G100000412663_ccs-rf | 1365 | 34.2 | 3.75 | 0.19635 | 0.84455 | 0.2244 | ep_oil_gas_turbine_G100000412663
oil | ep_oil_gas_turbine_G100000412672_ccs-rf | 1365 | 34.2 | 3.75 | 0.26775 | 0.84455 | 0.306 | ep_oil_gas_turbine_G100000412672
oil | ep_oil_steam_turbine_G100000404117_ccs-rf | 1365 | 34.2 | 3.75 | 0.26775 | 0.84455 | 0.306 | ep_oil_steam_turbine_G100000404117
oil | ep_oil_steam_turbine_G100000412594_ccs-rf | 1365 | 34.2 | 3.75 | 0.26775 | 0.84455 | 0.306 | ep_oil_steam_turbine_G100000412594
oil | ep_oil_steam_turbine_G100000412595_ccs-rf | 1365 | 34.2 | 3.75 | 0.2856 | 0.84455 | 0.3264 | ep_oil_steam_turbine_G100000412595
oil | ep_oil_steam_turbine_G100000412596_ccs-rf | 1365 | 34.2 | 3.75 | 0.2856 | 0.84455 | 0.3264 | ep_oil_steam_turbine_G100000412596
oil | ep_oil_steam_turbine_G100000412598_ccs-rf | 1365 | 34.2 | 3.75 | 0.2856 | 0.84455 | 0.3264 | ep_oil_steam_turbine_G100000412598
oil | ep_oil_steam_turbine_G100000412599_ccs-rf | 1365 | 34.2 | 3.75 | 0.29452 | 0.84455 | 0.3366 | ep_oil_steam_turbine_G100000412599
oil | ep_oil_steam_turbine_G100000412600__m_ccs-rf | 1365 | 34.2 | 3.75 | 0.29452 | 0.84455 | 0.3366 | ep_oil_steam_turbine_G100000412600__m
oil | ep_oil_steam_turbine_G100000412601__m_ccs-rf | 1365 | 34.2 | 3.75 | 0.2856 | 0.84455 | 0.3264 | ep_oil_steam_turbine_G100000412601__m
oil | ep_oil_steam_turbine_G100000412602_ccs-rf | 1365 | 34.2 | 3.75 | 0.2856 | 0.84455 | 0.3264 | ep_oil_steam_turbine_G100000412602
oil | ep_oil_steam_turbine_G100000412603_ccs-rf | 1365 | 34.2 | 3.75 | 0.29452 | 0.84455 | 0.3366 | ep_oil_steam_turbine_G100000412603
oil | ep_oil_steam_turbine_G100000412604_ccs-rf | 1365 | 34.2 | 3.75 | 0.29452 | 0.84455 | 0.3366 | ep_oil_steam_turbine_G100000412604
oil | ep_oil_steam_turbine_G100000412636_ccs-rf | 1365 | 34.2 | 3.75 | 0.29452 | 0.84455 | 0.3366 | ep_oil_steam_turbine_G100000412636
oil | ep_oil_steam_turbine_G100000412639_ccs-rf | 1365 | 34.2 | 3.75 | 0.26775 | 0.84455 | 0.306 | ep_oil_steam_turbine_G100000412639
oil | ep_oil_steam_turbine_G100000412641_ccs-rf | 1365 | 34.2 | 3.75 | 0.29452 | 0.84455 | 0.3366 | ep_oil_steam_turbine_G100000412641
oil | ep_oil_steam_turbine_G100000412642_ccs-rf | 1365 | 34.2 | 3.75 | 0.26775 | 0.84455 | 0.306 | ep_oil_steam_turbine_G100000412642
oil | ep_oil_steam_turbine_G100000412649_ccs-rf | 1365 | 34.2 | 3.75 | 0.2856 | 0.84455 | 0.3264 | ep_oil_steam_turbine_G100000412649
oil | ep_oil_steam_turbine_G100000412650_ccs-rf | 1365 | 34.2 | 3.75 | 0.2856 | 0.84455 | 0.3264 | ep_oil_steam_turbine_G100000412650
oil | ep_oil_steam_turbine_G100000412652_ccs-rf | 1365 | 34.2 | 3.75 | 0.30345 | 0.84455 | 0.3468 | ep_oil_steam_turbine_G100000412652
oil | ep_oil_steam_turbine_G100000412653_ccs-rf | 1365 | 34.2 | 3.75 | 0.29452 | 0.84455 | 0.3366 | ep_oil_steam_turbine_G100000412653
oil | ep_oil_steam_turbine_G100000412656_ccs-rf | 1365 | 34.2 | 3.75 | 0.27667 | 0.84455 | 0.3162 | ep_oil_steam_turbine_G100000412656
oil | ep_oil_steam_turbine_G100000412673_ccs-rf | 1365 | 34.2 | 3.75 | 0.27667 | 0.84455 | 0.3162 | ep_oil_steam_turbine_G100000412673
oil | ep_oil_steam_turbine_G100000412700_ccs-rf | 1365 | 34.2 | 3.75 | 0.26775 | 0.84455 | 0.306 | ep_oil_steam_turbine_G100000412700
oil | ep_oil_steam_turbine_G100000412701_ccs-rf | 1365 | 34.2 | 3.75 | 0.26775 | 0.84455 | 0.306 | ep_oil_steam_turbine_G100000412701
oil | ep_oil_steam_turbine_G100000412704_ccs-rf | 1365 | 34.2 | 3.75 | 0.2856 | 0.84455 | 0.3264 | ep_oil_steam_turbine_G100000412704
oil | ep_oil_steam_turbine_G100000412706_ccs-rf | 1365 | 34.2 | 3.75 | 0.29452 | 0.84455 | 0.3366 | ep_oil_steam_turbine_G100000412706
oil | ep_oil_steam_turbine_G100000412708_ccs-rf | 1365 | 34.2 | 3.75 | 0.29452 | 0.84455 | 0.3366 | ep_oil_steam_turbine_G100000412708

## historical_data
EMBER Utilization Factors
model_fuel | 2000 | 2001 | 2002 | 2003 | 2004 | 2005 | 2006 | 2007 | 2008 | 2009 | 2010 | 2011 | 2012 | 2013 | 2014 | 2015 | 2016 | 2017 | 2018 | 2019 | 2020 | 2021 | 2022 | 2023
bioenergy | 497% | 494.6% | 522.6% | 551.6% | 438.4% | 450.2% | 315.1% | 278.5% | 264.2% | 232.1% | 224.5% | 188.3% | 394.7% | 400.9% | 359.7% | 325.2% | 209.5% | 162.7% | 141.3% | 124.5% | 120.4% | 113.1% | 99.05% | 89.56%
coal | 85.5% | 88.02% | 82.74% | 86.33% | 82.39% | 88.61% | 86.22% | 87.03% | 90.66% | 83.59% | 82.96% | 74.64% | 87.53% | 91.06% | 89.31% | 87.66% | 84.56% | 89.98% | 88.94% | 85.07% | 79.69% | 78.62% | 74.98% | 67.41%
gas | 58.4% | 56.56% | 54.76% | 57.15% | 53.51% | 52.43% | 56.54% | 59.41% | 61.19% | 57.74% | 55.11% | 63.93% | 72.17% | 67.35% | 66.51% | 60.16% | 63.43% | 63.3% | 59.63% | 55.02% | 52.39% | 52.7% | 52.3% | 46.49%
hydro | 43.79% | 34.03% | 33.56% | 38.07% | 37.7% | 31.8% | 36.32% | 30.9% | 31.13% | 29.26% | 36.09% | 33.91% | 31.64% | 32.56% | 33.47% | 34.83% | 32.2% | 32.17% | 32.86% | 29.99% | 31.78% | 32.34% | 30.31% | 30.14%
nuclear | 80.51% | 79.7% | 78.14% | 57.42% | 69.26% | 67.47% | 70.22% | 64.38% | 59.94% | 64.18% | 68.17% | 37.99% | 4.45% | 3.766% | 0% | 1.227% | 4.866% | 8.481% | 14.74% | 22.65% | 14.84% | 21.13% | 17.87% | 26.73%
oil | 40.35% | 39.25% | 44.72% | 51.06% | 47.03% | 51.29% | 44.2% | 50.26% | 46.5% | 28.84% | 28.07% | 44.6% | 56.44% | 45.21% | 33.2% | 28.33% | 26.42% | 16.53% | 15.98% | 12.99% | 8.923% | 10.76% | 17.12% | 19.35%
solar | 11.76% | 12.68% | 12.31% | 12.61% | 12.83% | 13.1% | 13.35% | 13.73% | 13.82% | 13.24% | 12.55% | 12.65% | 12.69% | 10.84% | 11.52% | 11.55% | 11.77% | 12.46% | 12.44% | 12.18% | 12.06% | 12.26% | 12.52% | 12.72%
wind | 15.7% | 16.79% | 16.72% | 18.58% | 21.35% | 17.73% | 13.51% | 20.44% | 19.07% | 19.58% | 19.59% | 21.04% | 21.09% | 22.1% | 20.8% | 21.21% | 18.99% | 20.4% | 24.04% | 21.56% | 23.3% | 25.56% | 24.61% | 21.85%
IRENA Utilization Factors
model_fuel | 2000 | 2001 | 2002 | 2003 | 2004 | 2005 | 2006 | 2007 | 2008 | 2009 | 2010 | 2011 | 2012 | 2013 | 2014 | 2015 | 2016 | 2017 | 2018 | 2019 | 2020 | 2021 | 2022
bioenergy | 131.3% | 126.8% | 133.3% | 143% | 126.3% | 150.6% | 121.5% | 114.1% | 107.1% | 94.91% | 88.23% | 81.43% | 166.5% | 175.7% | 166.4% | 137.3% | 121.3% | 112.2% | 97.84% | 99.33% | 95.28% | 98% | 86.83%
coal | 102.5% | 101.8% | 97.75% | 98.53% | 97.32% | 99.18% | 96.3% | 98.69% | 96.77% | 93.74% | 94.89% | 85.54% | 88.63% | 90.04% | 85.21% | 81.75% | 76.44% | 75.65% | 74.79% | 70.87% | 64.95% | 67.19% | 62.11%
gas | 82.4% | 79.34% | 79.04% | 77.19% | 74.57% | 70.55% | 75.13% | 74.63% | 74.79% | 73.02% | 73.38% | 82.45% | 79.58% | 75.56% | 72.21% | 63.11% | 61.34% | 58.99% | 54.9% | 52.28% | 53.4% | 50.83% | 49.65%
geothermal | 71.71% | 73.5% | 72.26% | 74.34% | 71.99% | 68.83% | 66.11% | 65.3% | 59.01% | 61.58% | 55.95% | 56.89% | 58.17% | 58.04% | 58.88% | 57.41% | 54.28% | 59.55% | 60.91% | 67.57% | 70.13% | 70.51% | 77.84%
hydro | 23.86% | 23.12% | 22.58% | 25.45% | 25.19% | 20.84% | 23.46% | 20.32% | 20.14% | 20.26% | 21.69% | 21.62% | 19.51% | 19.8% | 20.01% | 20.82% | 19.54% | 20.79% | 20.16% | 20% | 19.97% | 20.31% | 19.64%
nuclear | 81.25% | 79.54% | 73.38% | 59.9% | 68.42% | 70.17% | 70.02% | 60.88% | 61.47% | 65.38% | 67.2% | 23.73% | 3.943% | 2.399% |  | 2.562% | 4.97% | 9.601% | 19.48% | 22.01% | 13.37% | 24.43% | 19.35%
oil | 16.39% | 13.55% | 15.89% | 16.92% | 15.52% | 17.16% | 14.82% | 20.3% | 17.35% | 12.71% | 14.59% | 22.99% | 27.78% | 25.03% | 20.47% | 20.7% | 19.03% | 17.58% | 14.71% | 14.23% | 13.59% | 15.52% | 16.51%
solar | 12.35% | 13.78% | 11.54% | 11.38% | 11.27% | 11.4% | 11.5% | 11.73% | 11.75% | 11.55% | 11.18% | 11.24% | 11.38% | 10.81% | 11.23% | 11.63% | 12.43% | 12.7% | 12.74% | 12.53% | 12.56% | 12.53% | 12.43%
wind | 14.81% | 16.44% | 17.1% | 18.72% | 19.45% | 16.29% | 13.7% | 19.54% | 19.13% | 20.65% | 19.99% | 22.07% | 21.56% | 22.38% | 21.63% | 22.68% | 21.96% | 21.27% | 24.41% | 22% | 24.85% | 25.21% | 23.67%
EMBER Generation (TWh)
model_fuel | 2000 | 2001 | 2002 | 2003 | 2004 | 2005 | 2006 | 2007 | 2008 | 2009 | 2010 | 2011 | 2012 | 2013 | 2014 | 2015 | 2016 | 2017 | 2018 | 2019 | 2020 | 2021 | 2022 | 2023
Total | 1099.67 | 1083.14 | 1103.07 | 1092.59 | 1121.19 | 1153.07 | 1164.35 | 1180.11 | 1183.7 | 1114.02 | 1156.04 | 1104.2 | 1106.88 | 1087.76 | 1062.72 | 1030.12 | 1063.7 | 1076.86 | 1082.93 | 1047.4 | 1011.03 | 1034.67 | 1040.57 | 1013.26
bioenergy | 16.11 | 16.03 | 16.94 | 17.88 | 18.05 | 21.69 | 21.53 | 22.2 | 21.29 | 20.33 | 21.83 | 21.11 | 22.13 | 23.18 | 23.63 | 28.49 | 23.67 | 23.8 | 25.75 | 27.6 | 30.37 | 34.79 | 37.83 | 42.05
coal | 238.24 | 253.91 | 264.42 | 292.06 | 295.39 | 319.2 | 311.34 | 317.31 | 333.7 | 312.08 | 316.85 | 285.07 | 334.3 | 362.55 | 355.6 | 349.64 | 338.59 | 363.47 | 360.66 | 350.77 | 340.25 | 348.26 | 350.99 | 329.1
gas | 258.5 | 256.52 | 252.76 | 273.1 | 257.86 | 253.09 | 280.04 | 296.85 | 324.83 | 324.72 | 326.09 | 379.83 | 435.49 | 423.58 | 450.88 | 417.5 | 458.43 | 464.13 | 445.61 | 416.95 | 409.44 | 385.78 | 378.84 | 347.02
hydro | 84.47 | 81.54 | 80.6 | 92.47 | 91.67 | 77.56 | 88.81 | 74.51 | 75.16 | 70.47 | 88.5 | 82.49 | 77.1 | 79.33 | 81.71 | 85.77 | 79.43 | 79.24 | 81 | 73.92 | 78.33 | 79.63 | 74.87 | 74.5
nuclear | 319.12 | 320.54 | 314.26 | 230.08 | 285.87 | 293.04 | 304.29 | 279.01 | 251.74 | 274.65 | 292.36 | 162.93 | 17.99 | 14.6 | 0 | 4.52 | 17.68 | 29.07 | 49.11 | 65.64 | 43 | 61.22 | 51.77 | 77.46
oil | 182.78 | 153.85 | 172.99 | 185.22 | 169.64 | 184.95 | 154.21 | 185.18 | 171.45 | 105.29 | 102.5 | 162.87 | 207.77 | 166.48 | 122.34 | 104.44 | 97.23 | 56.89 | 52.21 | 37.63 | 25.31 | 31.27 | 45.78 | 36.13
solar | 0.34 | 0.5 | 0.69 | 0.95 | 1.27 | 1.63 | 2 | 2.31 | 2.59 | 3.05 | 3.98 | 5.44 | 7.37 | 12.91 | 23.55 | 34.54 | 43.33 | 54.04 | 61.22 | 67.43 | 75.92 | 84.18 | 91.07 | 96.99
wind | 0.11 | 0.25 | 0.41 | 0.83 | 1.44 | 1.91 | 2.13 | 2.74 | 2.94 | 3.43 | 3.93 | 4.46 | 4.73 | 5.13 | 5.01 | 5.22 | 5.34 | 6.22 | 7.37 | 7.46 | 8.41 | 9.54 | 9.42 | 10.01
IRENA Generation (TWh)
model_fuel | 2000 | 2001 | 2002 | 2003 | 2004 | 2005 | 2006 | 2007 | 2008 | 2009 | 2010 | 2011 | 2012 | 2013 | 2014 | 2015 | 2016 | 2017 | 2018 | 2019 | 2020 | 2021 | 2022
Total | 1067.812 | 1050.222 | 1068.061 | 1058.878 | 1088.46 | 1108.836 | 1112.677 | 1141.853 | 1108.248 | 1090.473 | 1170.875 | 1110.719 | 1098.897 | 1104.137 | 1075.957 | 1058.617 | 1070.599 | 1080.584 | 1066.842 | 1038.532 | 1016.901 | 1049.658 | 1018.607
bioenergy | 9.12 | 8.704 | 9.006 | 9.507 | 9.905 | 13.466 | 13.491 | 14.021 | 13.454 | 12.413 | 12.451 | 12.693 | 13.022 | 14.34 | 15.261 | 15.853 | 17.325 | 19.908 | 20.994 | 25.439 | 27.743 | 34.134 | 36.7
coal | 228.204 | 243.971 | 262.126 | 278.017 | 286.737 | 299.892 | 290.966 | 305.468 | 299.552 | 295.083 | 317.247 | 302.711 | 330.97 | 353.825 | 351.517 | 353.21 | 345.226 | 348.859 | 332.332 | 326.672 | 310.926 | 321.541 | 312.259
gas | 254.56 | 254.255 | 258.108 | 268.124 | 256.996 | 243.234 | 267.728 | 292.549 | 293.197 | 298.599 | 332.293 | 409.536 | 430.247 | 441.687 | 453.794 | 424.379 | 439.419 | 425.298 | 405.984 | 384.964 | 394.229 | 359.595 | 343.401
geothermal | 3.348 | 3.432 | 3.374 | 3.484 | 3.374 | 3.226 | 3.081 | 3.043 | 2.75 | 2.886 | 2.632 | 2.676 | 2.609 | 2.603 | 2.62 | 2.595 | 2.501 | 2.457 | 2.524 | 2.847 | 2.992 | 3.008 | 2.98
hydro | 96.817 | 93.872 | 91.801 | 104.137 | 103.147 | 86.35 | 97.34 | 84.234 | 83.504 | 83.832 | 90.682 | 91.709 | 83.645 | 84.886 | 86.942 | 91.27 | 85.665 | 91.103 | 88.348 | 87.653 | 87.548 | 88.825 | 86.038
nuclear | 322.049 | 319.858 | 295.094 | 240.013 | 282.442 | 304.755 | 303.426 | 263.832 | 258.128 | 279.75 | 288.23 | 101.761 | 15.939 | 9.303 |  | 9.437 | 18.06 | 32.912 | 64.929 | 63.779 | 38.752 | 70.805 | 56.07
oil | 153.248 | 125.331 | 147.493 | 153.906 | 143.431 | 154.742 | 132.757 | 174.12 | 152.515 | 111.64 | 119.78 | 180.117 | 211.014 | 179.426 | 137.654 | 121.491 | 110.476 | 98.489 | 81.582 | 70.179 | 66.654 | 76.257 | 79.248
solar | 0.357 | 0.547 | 0.644 | 0.857 | 1.118 | 1.42 | 1.721 | 1.972 | 2.206 | 2.657 | 3.543 | 4.839 | 6.613 | 12.88 | 22.952 | 34.802 | 45.761 | 55.068 | 62.668 | 69.381 | 79.087 | 86.08 | 92.614
wind | 0.109 | 0.252 | 0.415 | 0.833 | 1.31 | 1.751 | 2.167 | 2.614 | 2.942 | 3.613 | 4.017 | 4.677 | 4.838 | 5.187 | 5.217 | 5.58 | 6.166 | 6.49 | 7.481 | 7.618 | 8.97 | 9.413 | 9.297
EMBER Capacity (GW)
model_fuel | 2000 | 2001 | 2002 | 2003 | 2004 | 2005 | 2006 | 2007 | 2008 | 2009 | 2010 | 2011 | 2012 | 2013 | 2014 | 2015 | 2016 | 2017 | 2018 | 2019 | 2020 | 2021 | 2022 | 2023
bioenergy | 0.37 | 0.37 | 0.37 | 0.37 | 0.47 | 0.55 | 0.78 | 0.91 | 0.92 | 1 | 1.11 | 1.28 | 0.64 | 0.66 | 0.75 | 1 | 1.29 | 1.67 | 2.08 | 2.53 | 2.88 | 3.51 | 4.36 | 5.36
coal | 31.81 | 32.93 | 36.48 | 38.62 | 40.93 | 41.12 | 41.22 | 41.62 | 42.02 | 42.62 | 43.6 | 43.6 | 43.6 | 45.45 | 45.45 | 45.53 | 45.71 | 46.11 | 46.29 | 47.07 | 48.74 | 50.57 | 53.44 | 55.73
gas | 50.53 | 51.77 | 52.69 | 54.55 | 55.01 | 55.11 | 56.54 | 57.04 | 60.6 | 64.2 | 67.55 | 67.82 | 68.88 | 71.8 | 77.39 | 79.22 | 82.51 | 83.7 | 85.31 | 86.51 | 89.21 | 83.56 | 82.69 | 85.21
hydro | 22.02 | 27.35 | 27.42 | 27.73 | 27.76 | 27.84 | 27.91 | 27.53 | 27.56 | 27.49 | 27.99 | 27.77 | 27.82 | 27.81 | 27.87 | 28.11 | 28.16 | 28.12 | 28.14 | 28.14 | 28.14 | 28.11 | 28.2 | 28.22
nuclear | 45.25 | 45.91 | 45.91 | 45.74 | 47.12 | 49.58 | 49.47 | 49.47 | 47.94 | 48.85 | 48.96 | 48.96 | 46.15 | 44.26 | 44.26 | 42.05 | 41.48 | 39.13 | 38.04 | 33.08 | 33.08 | 33.08 | 33.08 | 33.08
oil | 51.71 | 44.75 | 44.16 | 41.41 | 41.18 | 41.16 | 39.83 | 42.06 | 42.09 | 41.68 | 41.69 | 41.69 | 42.02 | 42.04 | 42.06 | 42.08 | 42.01 | 39.28 | 37.3 | 33.08 | 32.38 | 33.16 | 30.52 | 21.31
solar | 0.33 | 0.45 | 0.64 | 0.86 | 1.13 | 1.42 | 1.71 | 1.92 | 2.14 | 2.63 | 3.62 | 4.91 | 6.63 | 13.6 | 23.34 | 34.15 | 42.04 | 49.5 | 56.16 | 63.19 | 71.87 | 78.41 | 83.06 | 87.07
wind | 0.08 | 0.17 | 0.28 | 0.51 | 0.77 | 1.23 | 1.8 | 1.53 | 1.76 | 2 | 2.29 | 2.42 | 2.56 | 2.65 | 2.75 | 2.81 | 3.21 | 3.48 | 3.5 | 3.95 | 4.12 | 4.26 | 4.37 | 5.23
IRENA Capacity (GW)
model_fuel | 2000 | 2001 | 2002 | 2003 | 2004 | 2005 | 2006 | 2007 | 2008 | 2009 | 2010 | 2011 | 2012 | 2013 | 2014 | 2015 | 2016 | 2017 | 2018 | 2019 | 2020 | 2021 | 2022 | 2023 | 2024
bioenergy | 0.793 | 0.7835 | 0.771 | 0.759 | 0.8955 | 1.021 | 1.2675 | 1.403 | 1.4345 | 1.493 | 1.611 | 1.7795 | 0.893 | 0.9315 | 1.047 | 1.3185 | 1.631 | 2.0255 | 2.4495 | 2.9235 | 3.324 | 3.976 | 4.825 | 5.805 | 6.2197
coal | 25.416 | 27.353 | 30.612 | 32.21 | 33.634 | 34.518 | 34.493 | 35.335 | 35.335 | 35.935 | 38.166 | 40.397 | 42.628 | 44.859 | 47.09 | 49.321 | 51.555 | 52.642 | 50.728 | 52.618 | 54.644 | 54.628 | 57.389 | 57.699 | 58.554
gas | 35.266 | 36.584 | 37.278 | 39.654 | 39.342 | 39.356 | 40.68 | 44.751 | 44.751 | 46.679 | 51.692 | 56.705 | 61.718 | 66.731 | 71.744 | 76.757 | 81.772 | 82.297 | 84.422 | 84.058 | 84.278 | 80.759 | 78.951 | 82.101 | 82.533
geothermal | 0.533 | 0.533 | 0.533 | 0.535 | 0.535 | 0.535 | 0.532 | 0.532 | 0.532 | 0.535 | 0.537 | 0.537 | 0.512 | 0.512 | 0.508 | 0.516 | 0.526 | 0.471 | 0.473 | 0.481 | 0.487 | 0.487 | 0.437 | 0.428 | 0.461
hydro | 46.324 | 46.356 | 46.403 | 46.711 | 46.738 | 47.291 | 47.358 | 47.313 | 47.341 | 47.243 | 47.736 | 48.419 | 48.934 | 48.932 | 49.597 | 50.035 | 50.058 | 50.015 | 50.037 | 50.033 | 50.033 | 49.929 | 50.008 | 50.026 | 50.044
nuclear | 45.248 | 45.907 | 45.907 | 45.742 | 47.122 | 49.58 | 49.467 | 49.467 | 47.935 | 48.847 | 48.96 | 48.96 | 46.148 | 44.264 | 44.264 | 42.048 | 41.482 | 39.132 | 38.042 | 33.083 | 33.083 | 33.083 | 33.083 | 33.083 | 33.083
oil | 106.733 | 105.6225 | 105.961 | 103.849 | 105.5315 | 102.954 | 102.2725 | 97.923 | 100.3385 | 100.297 | 93.718 | 89.4455 | 86.703 | 81.8155 | 76.783 | 66.9915 | 66.287 | 63.9415 | 63.2935 | 56.2985 | 56.009 | 56.092 | 54.779 | 45.757 | 44.884
solar | 0.33 | 0.453 | 0.637 | 0.86 | 1.132 | 1.422 | 1.708 | 1.919 | 2.144 | 2.627 | 3.618 | 4.914 | 6.632 | 13.599 | 23.339 | 34.15 | 42.04 | 49.5 | 56.162 | 63.192 | 71.868 | 78.413 | 85.066 | 89.077 | 91.6103
wind | 0.084 | 0.175 | 0.277 | 0.508 | 0.769 | 1.227 | 1.805 | 1.527 | 1.756 | 1.997 | 2.294 | 2.419 | 2.562 | 2.646 | 2.753 | 2.809 | 3.205 | 3.483 | 3.498 | 3.952 | 4.12 | 4.262 | 4.483 | 5.343 | 5.832
Electricity Trade Data (TWh) - Source: EMBER (estimated)
ISO | attribute | 2000 | 2001 | 2002 | 2003 | 2004 | 2005 | 2006 | 2007 | 2008 | 2009 | 2010 | 2011 | 2012 | 2013 | 2014 | 2015 | 2016 | 2017 | 2018 | 2019 | 2020 | 2021 | 2022 | 2023
JPN | Import | 0 | 0 | 0 | 0 | 0 | 0 | 0 | 0 | 0 | 0 | 0 | 0 | 0 | 0 | 0 | 0 | 0 | 0 | 0 | 0 | 0 | 0 | 0 | 0
JPN | Export | 0 | 0 | 0 | 0 | 0 | 0 | 0 | 0 | 0 | 0 | 0 | 0 | 0 | 0 | 0 | 0 | 0 | 0 | 0 | 0 | 0 | 0 | 0 | 0

## Calibration
iso_code | model_fuel | capacity_gw_gem | capacity_gw_irena | capacity_gw_ember
JPN | bioenergy | 4.4 | 4.8 | 4.4
JPN | coal | 53.4 | 57.4 | 53.4
JPN | gas | 82.7 | 79 | 82.7
JPN | geothermal | 0.6 | 0.4
JPN | hydro | 50 | 50 | 28.2
JPN | nuclear | 33.1 | 33.1 | 33.1
JPN | oil | 11 | 54.8 | 30.5
JPN | solar | 85.1 | 85.1 | 83.1
JPN | wind | 4.5 | 4.5 | 4.4
iso_code | model_fuel | generation_twh_gem_irena | generation_twh_gem_ember | generation_twh_irena | generation_twh_ember
JPN | bioenergy | 33.2 | 37.8 | 36.7 | 37.8
JPN | coal | 290.8 | 351 | 312.3 | 351
JPN | gas | 359.7 | 378.8 | 343.4 | 378.8
JPN | geothermal | 4 |  | 3
JPN | hydro | 86 | 132.8 | 86 | 74.9
JPN | nuclear | 56.1 | 51.8 | 56.1 | 51.8
JPN | oil | 15.9 | 16.5 | 79.2 | 45.8
JPN | solar | 92.6 | 93.3 | 92.6 | 91.1
JPN | wind | 9.3 | 9.7 | 9.3 | 9.4
iso_code | model_fuel | utilization_factor_irena | utilization_factor_ember | avg_efficiency | fuel_consumed_twh_irena | fuel_consumed_twh_ember | fuel_consumed_unsd_twh
JPN | bioenergy | 0.87 | 0.99 | 0.32 | 103.1 | 117.7 | 120
JPN | coal | 0.62 | 0.75 | 0.4 | 737.4 | 890.1 | 827.4
JPN | gas | 0.5 | 0.52 | 0.5 | 755.6 | 795.9 | 724.3
JPN | geothermal | 0.78 |  | 1 | 4
JPN | hydro | 0.2 | 0.3 | 1 | 86 | 132.8
JPN | nuclear | 0.19 | 0.18 | 1 | 56.1 | 51.8
JPN | oil | 0.17 | 0.17 | 0.33 | 48.9 | 50.7 | 113.6
JPN | solar | 0.12 | 0.13 | 1 | 92.6 | 93.3
JPN | wind | 0.24 | 0.25 | 1 | 9.3 | 9.7

## existing_stock
model_name | model_description | model_fuel | iso_code | Start year | retirement_year | state | city | status_group | Capacity_GW | capex | fixom | varom | efficiency | min_stable_factor_pct | min_up_time_h | min_down_time_h | max_ramp_up_pct_h | max_ramp_down_pct_h | startup_time_h | startup_cost_per_mw | shutdown_cost_per_mw
ep_bioenergy | Aggregated Plant | bioenergy | JPN | 1955 |  |  |  | active | 0.049 | 5670 | 194.35 | 10.08 | 0.2346 | 38 | 5 | 5 | 30 | 30 | 5 | 40 | 10
ep_bioenergy | Aggregated Plant | bioenergy | JPN | 1957 |  |  |  | active | 0.05 | 5670 | 194.35 | 10.08 | 0.2346 | 38 | 5 | 5 | 30 | 30 | 5 | 40 | 10
ep_bioenergy | Aggregated Plant | bioenergy | JPN | 1993 |  |  |  | active | 0.04 | 5670 | 194.35 | 10.08 | 0.2601 | 38 | 5 | 5 | 30 | 30 | 5 | 40 | 10
ep_bioenergy | Aggregated Plant | bioenergy | JPN | 1998 |  |  |  | active | 0.05 | 5670 | 194.35 | 10.08 | 0.2601 | 38 | 5 | 5 | 30 | 30 | 5 | 40 | 10
ep_bioenergy | Aggregated Plant | bioenergy | JPN | 2001 |  |  |  | active | 0.067 | 5670 | 194.35 | 10.08 | 0.2856 | 38 | 5 | 5 | 30 | 30 | 5 | 40 | 10
ep_bioenergy | Aggregated Plant | bioenergy | JPN | 2005 |  |  |  | active | 0.05 | 5670 | 194.35 | 10.08 | 0.2856 | 38 | 5 | 5 | 30 | 30 | 5 | 40 | 10
ep_bioenergy | Aggregated Plant | bioenergy | JPN | 2013 |  |  |  | active | 0.2163 | 5670 | 194.35 | 10.08 | 0.306 | 38 | 5 | 5 | 30 | 30 | 5 | 40 | 10
ep_bioenergy | Aggregated Plant | bioenergy | JPN | 2015 |  |  |  | active | 0.202 | 5029.604 | 171.555 | 9.4396 | 0.31378 | 38 | 5 | 5 | 30 | 30 | 5 | 40 | 10
ep_bioenergy | Aggregated Plant | bioenergy | JPN | 2016 |  |  |  | active | 0.184 | 5286.5217 | 180.7 | 9.6965 | 0.31066 | 38 | 5 | 5 | 30 | 30 | 5 | 40 | 10
ep_bioenergy | Aggregated Plant | bioenergy | JPN | 2017 |  |  |  | active | 0.24153 | 5409.1628 | 185.0654 | 9.8192 | 0.30917 | 38 | 5 | 5 | 30 | 30 | 5 | 40 | 10
ep_bioenergy | Aggregated Plant | bioenergy | JPN | 2018 |  |  |  | active | 0.09 | 5670 | 194.35 | 10.08 | 0.306 | 38 | 5 | 5 | 30 | 30 | 5 | 40 | 10
ep_bioenergy | Aggregated Plant | bioenergy | JPN | 2019 |  |  |  | active | 0.267 | 5434.0449 | 185.9511 | 9.844 | 0.30887 | 38 | 5 | 5 | 30 | 30 | 5 | 40 | 10
ep_bioenergy | Aggregated Plant | bioenergy | JPN | 2020 |  |  |  | active | 0.428 | 5104.7664 | 174.2304 | 9.5148 | 0.31286 | 42 | 7 | 7 | 20 | 20 | 8 | 60 | 14
ep_bioenergy | Aggregated Plant | bioenergy | JPN | 2021 |  |  |  | active | 0.281 | 5066.1566 | 172.856 | 9.4762 | 0.33373 | 38 | 5 | 5 | 30 | 30 | 5 | 40 | 10
ep_bioenergy | Aggregated Plant | bioenergy | JPN | 2022 |  |  |  | active | 0.256 | 4830 | 164.45 | 9.24 | 0.3366 | 38 | 5 | 5 | 30 | 30 | 5 | 40 | 10
ep_bioenergy | Aggregated Plant | bioenergy | JPN | 2023 |  |  |  | active | 0.577 | 5048.3709 | 172.223 | 9.4584 | 0.33395 | 42 | 7 | 7 | 20 | 20 | 8 | 60 | 14
ep_bioenergy | Aggregated Plant | bioenergy | JPN | 2024 |  |  |  | active | 0.553 | 5133.7975 | 175.2637 | 9.5438 | 0.33291 | 42 | 7 | 7 | 20 | 20 | 8 | 60 | 14
ep_bioenergy | Aggregated Plant | bioenergy | JPN | 2025 |  |  |  | active | 0.424 | 5119.2453 | 174.7458 | 9.5292 | 0.33309 | 42 | 7 | 7 | 20 | 20 | 8 | 60 | 14
ep_bioenergy_ | Aggregated Plant - EMBER Gap_Missing Bioenergy Capacity | bioenergy | JPN | 2022 |  |  |  | active | 1.5012 | 4200 | 149.5 | 8.4 | 0.357 | 42 | 7 | 7 | 20 | 20 | 8 | 60 | 14
ep_bioenergy_G100000200026 | Sendai-ko power station_1 | bioenergy | JPN | 2025 |  |  | Sendai | active | 0.112 | 4830 | 164.45 | 9.24 | 0.3366 | 38 | 5 | 5 | 30 | 30 | 5 | 40 | 10
ep_bioenergy_G100000200069 | Tahara power station_1 | bioenergy | JPN | 2025 |  |  | Tahara | active | 0.112 | 4830 | 164.45 | 9.24 | 0.3366 | 38 | 5 | 5 | 30 | 30 | 5 | 40 | 10
ep_bioenergy_G100000200742 | Aioi power station_2 | bioenergy | JPN | 1982 |  |  | Aioi | active | 0.2 | 4830 | 164.45 | 9.24 | 0.2601 | 38 | 5 | 5 | 30 | 30 | 5 | 40 | 10
ep_bioenergy_G100000200745 | Fukushima Iwaki Biomass power station_1 | bioenergy | JPN | 2022 |  |  | Iwaki | active | 0.112 | 4830 | 164.45 | 9.24 | 0.3366 | 38 | 5 | 5 | 30 | 30 | 5 | 40 | 10
ep_bioenergy_G1000002486 | Hibikinada Thermal Power Station_1, timepoint 2 | bioenergy | JPN | 2026 |  | Kyūshū | Wakamatsu | active | 0.112 | 4830 | 164.45 | 9.24 | 0.3366 | 38 | 5 | 5 | 30 | 30 | 5 | 40 | 10
ep_bioenergy__m | Aggregated Plant | bioenergy | JPN | 2022 |  |  |  | mothballed | 0.075 | 4830 | 164.45 | 9.24 | 0.3366 | 38 | 5 | 5 | 30 | 30 | 5 | 40 | 10
ep_coal_CFB | Aggregated Plant | coal | JPN | 2007 |  |  |  | active | 0.05 | 3726 | 97.175 | 7.56 | 0.3417 | 38 | 5 | 5 | 30 | 30 | 5 | 40 | 10
ep_coal_CFB | Aggregated Plant | coal | JPN | 2016 |  |  |  | active | 0.0385 | 3726 | 97.175 | 7.56 | 0.3519 | 38 | 5 | 5 | 30 | 30 | 5 | 40 | 10
ep_coal_CFB_G100000104924 | Itoigawa power station_Unit 1 | coal | JPN | 2001 |  | Chūbu |  | active | 0.149 | 3174 | 82.225 | 6.93 | 0.3519 | 38 | 5 | 5 | 30 | 30 | 5 | 40 | 10
ep_coal_IGCC_G100000103895 | Hirono power station_IGCC | coal | JPN | 2021 |  | Tohoku | Hirono | active | 0.543 | 5040 | 138 | 6.3 | 0.4437 | 42 | 7 | 7 | 20 | 20 | 8 | 60 | 14
ep_coal_IGCC_G100000107197 | Nakoso power station_IGCC | coal | JPN | 2021 |  | Tohoku |  | active | 0.525 | 5040 | 138 | 6.3 | 0.4437 | 42 | 7 | 7 | 20 | 20 | 8 | 60 | 14
ep_coal_IGCC_G100000107692 | Osaki CoolGen Project_-- | coal | JPN | 2017 |  | Chūgoku | Osakikamijima | active | 0.166 | 5796 | 151.8 | 6.93 | 0.408 | 38 | 5 | 5 | 30 | 30 | 5 | 40 | 10
ep_coal_subcritical | Aggregated Plant | coal | JPN | 1959 |  |  |  | active | 0.075 | 2760 | 75.9 | 5.775 | 0.2856 | 38 | 5 | 5 | 30 | 30 | 5 | 40 | 10
ep_coal_subcritical | Aggregated Plant | coal | JPN | 1960 |  |  |  | active | 0.03 | 3240 | 89.7 | 6.3 | 0.2754 | 38 | 5 | 5 | 30 | 30 | 5 | 40 | 10
ep_coal_subcritical | Aggregated Plant | coal | JPN | 1962 |  |  |  | active | 0.075 | 2760 | 75.9 | 5.775 | 0.306 | 38 | 5 | 5 | 30 | 30 | 5 | 40 | 10
ep_coal_subcritical | Aggregated Plant | coal | JPN | 1973 |  |  |  | active | 0.073 | 2760 | 75.9 | 5.775 | 0.3264 | 38 | 5 | 5 | 30 | 30 | 5 | 40 | 10
ep_coal_subcritical | Aggregated Plant | coal | JPN | 1974 |  |  |  | active | 0.073 | 2760 | 75.9 | 5.775 | 0.3264 | 38 | 5 | 5 | 30 | 30 | 5 | 40 | 10
ep_coal_subcritical | Aggregated Plant | coal | JPN | 1986 |  |  |  | active | 0.057 | 2760 | 75.9 | 5.775 | 0.3366 | 38 | 5 | 5 | 30 | 30 | 5 | 40 | 10
ep_coal_subcritical | Aggregated Plant | coal | JPN | 1987 |  |  |  | active | 0.141 | 2906.383 | 80.1085 | 5.9351 | 0.33349 | 38 | 5 | 5 | 30 | 30 | 5 | 40 | 10
ep_coal_subcritical | Aggregated Plant | coal | JPN | 1988 |  |  |  | active | 0.044 | 3240 | 89.7 | 6.3 | 0.3264 | 38 | 5 | 5 | 30 | 30 | 5 | 40 | 10
ep_coal_subcritical | Aggregated Plant | coal | JPN | 1989 |  |  |  | active | 0.142 | 2760 | 75.9 | 5.775 | 0.3366 | 38 | 5 | 5 | 30 | 30 | 5 | 40 | 10
ep_coal_subcritical | Aggregated Plant | coal | JPN | 1991 |  |  |  | active | 0.1058 | 2941.4745 | 81.1174 | 5.9735 | 0.34294 | 38 | 5 | 5 | 30 | 30 | 5 | 40 | 10
ep_coal_subcritical | Aggregated Plant | coal | JPN | 1992 |  |  |  | active | 0.091 | 2760 | 75.9 | 5.775 | 0.3468 | 38 | 5 | 5 | 30 | 30 | 5 | 40 | 10
ep_coal_subcritical | Aggregated Plant | coal | JPN | 1993 |  |  |  | active | 0.1226 | 2946.3622 | 81.2579 | 5.9788 | 0.34284 | 38 | 5 | 5 | 30 | 30 | 5 | 40 | 10
ep_coal_subcritical | Aggregated Plant | coal | JPN | 1996 |  |  |  | active | 0.0495 | 3240 | 89.7 | 6.3 | 0.3366 | 38 | 5 | 5 | 30 | 30 | 5 | 40 | 10
ep_coal_subcritical | Aggregated Plant | coal | JPN | 1998 |  |  |  | active | 0.11 | 2760 | 75.9 | 5.775 | 0.3468 | 38 | 5 | 5 | 30 | 30 | 5 | 40 | 10
ep_coal_subcritical | Aggregated Plant | coal | JPN | 1999 |  |  |  | active | 0.061 | 2760 | 75.9 | 5.775 | 0.3468 | 38 | 5 | 5 | 30 | 30 | 5 | 40 | 10
ep_coal_subcritical | Aggregated Plant | coal | JPN | 2003 |  |  |  | active | 0.073 | 2760 | 75.9 | 5.775 | 0.3468 | 38 | 5 | 5 | 30 | 30 | 5 | 40 | 10
ep_coal_subcritical | Aggregated Plant | coal | JPN | 2004 |  |  |  | active | 0.088 | 2760 | 75.9 | 5.775 | 0.3468 | 38 | 5 | 5 | 30 | 30 | 5 | 40 | 10
ep_coal_subcritical | Aggregated Plant | coal | JPN | 2005 |  |  |  | active | 0.061 | 2760 | 75.9 | 5.775 | 0.3468 | 38 | 5 | 5 | 30 | 30 | 5 | 40 | 10
ep_coal_subcritical | Aggregated Plant | coal | JPN | 2006 |  |  |  | active | 0.095 | 3240 | 89.7 | 6.3 | 0.3366 | 38 | 5 | 5 | 30 | 30 | 5 | 40 | 10
ep_coal_subcritical | Aggregated Plant | coal | JPN | 2007 |  |  |  | active | 0.233 | 2924.8069 | 80.6382 | 5.9553 | 0.3433 | 38 | 5 | 5 | 30 | 30 | 5 | 40 | 10
ep_coal_subcritical | Aggregated Plant | coal | JPN | 2008 |  |  |  | active | 0.034 | 3240 | 89.7 | 6.3 | 0.3366 | 38 | 5 | 5 | 30 | 30 | 5 | 40 | 10
ep_coal_subcritical | Aggregated Plant | coal | JPN | 2015 |  |  |  | active | 0.0738 | 3240 | 89.7 | 6.3 | 0.3366 | 38 | 5 | 5 | 30 | 30 | 5 | 40 | 10
ep_coal_subcritical | Aggregated Plant | coal | JPN | 2016 |  |  |  | active | 0.03 | 3240 | 89.7 | 6.3 | 0.3366 | 38 | 5 | 5 | 30 | 30 | 5 | 40 | 10
ep_coal_subcritical | Aggregated Plant | coal | JPN | 2018 |  |  |  | active | 0.091 | 2923.5165 | 80.6011 | 5.9538 | 0.34333 | 38 | 5 | 5 | 30 | 30 | 5 | 40 | 10
ep_coal_subcritical_ | Aggregated Plant - EMBER Gap_Missing Coal Capacity | coal | JPN | 2022 |  |  |  | active | 0.642 | 2400 | 69 | 5.25 | 0.3672 | 42 | 7 | 7 | 20 | 20 | 8 | 60 | 14
ep_coal_subcritical_G100000100091 | Ako Cement Plant power station_-- | coal | JPN | 1997 |  | Kansai | Ako Plant | active | 0.1025 | 2760 | 75.9 | 5.775 | 0.3468 | 38 | 5 | 5 | 30 | 30 | 5 | 40 | 10
ep_coal_subcritical_G100000101518 | Chogoku Air Water Yamaguchi co-fire power station_-- | coal | JPN | 2019 |  | Chūgoku | Air Water Hofu Plant | active | 0.112 | 2760 | 75.9 | 5.775 | 0.3468 | 38 | 5 | 5 | 30 | 30 | 5 | 40 | 10
ep_coal_subcritical_G100000103497 | Gushikawa power station_Unit 1 | coal | JPN | 1994 |  | Kyūshū |  | active | 0.156 | 2760 | 75.9 | 5.775 | 0.3468 | 38 | 5 | 5 | 30 | 30 | 5 | 40 | 10
ep_coal_subcritical_G100000103498 | Gushikawa power station_Unit 2 | coal | JPN | 1995 |  | Kyūshū |  | active | 0.156 | 2760 | 75.9 | 5.775 | 0.3468 | 38 | 5 | 5 | 30 | 30 | 5 | 40 | 10
ep_coal_subcritical_G100000103883 | Hibikinida Biomass power station_-- | coal | JPN | 2018 |  | Kyūshū | Wakamatsu | active | 0.112 | 2760 | 75.9 | 5.775 | 0.3468 | 38 | 5 | 5 | 30 | 30 | 5 | 40 | 10
ep_coal_subcritical_G100000103893 | Hirohata Works power station_Unit 6 | coal | JPN | 1996 |  | Kansai | Nippon Steel Himeji Hirohata plant | active | 0.149 | 2760 | 75.9 | 5.775 | 0.3468 | 38 | 5 | 5 | 30 | 30 | 5 | 40 | 10
ep_coal_subcritical_G100000103894 | Hirohata Works power station_Unit 7 | coal | JPN | 1999 |  | Kansai | Nippon Steel Himeji Hirohata plant | active | 0.149 | 2760 | 75.9 | 5.775 | 0.3468 | 38 | 5 | 5 | 30 | 30 | 5 | 40 | 10
ep_coal_subcritical_G100000104912 | Ishikawa power station_Unit 1 | coal | JPN | 1986 |  | Kyūshū | Ishikawa | active | 0.156 | 2760 | 75.9 | 5.775 | 0.3366 | 38 | 5 | 5 | 30 | 30 | 5 | 40 | 10
ep_coal_subcritical_G100000104913 | Ishikawa power station_Unit 2 | coal | JPN | 1987 |  | Kyūshū | Ishikawa | active | 0.156 | 2760 | 75.9 | 5.775 | 0.3366 | 38 | 5 | 5 | 30 | 30 | 5 | 40 | 10
ep_coal_subcritical_G100000105448 | Kaita power station_-- | coal | JPN | 2021 |  | Chūgoku | Kaita | active | 0.112 | 2760 | 75.9 | 5.775 | 0.3468 | 38 | 5 | 5 | 30 | 30 | 5 | 40 | 10
ep_coal_subcritical_G100000105505 | Kamaishi Works power station_-- | coal | JPN | 2000 |  | Tohoku | Nippon Steel Kamaishi plant | active | 0.149 | 2760 | 75.9 | 5.775 | 0.3468 | 38 | 5 | 5 | 30 | 30 | 5 | 40 | 10
ep_coal_subcritical_G100000105547 | Sendai power station_-- | coal | JPN | 2017 |  | Tohoku |  | active | 0.112 | 2760 | 75.9 | 5.775 | 0.3468 | 38 | 5 | 5 | 30 | 30 | 5 | 40 | 10
ep_coal_subcritical_G100000105745 | Kin power station_Unit 1 | coal | JPN | 2002 |  | Kyūshū | Kin | active | 0.22 | 2760 | 75.9 | 5.775 | 0.3468 | 38 | 5 | 5 | 30 | 30 | 5 | 40 | 10
ep_coal_subcritical_G100000105746 | Kin power station_Unit 2 | coal | JPN | 2003 |  | Kyūshū | Kin | active | 0.22 | 2760 | 75.9 | 5.775 | 0.3468 | 38 | 5 | 5 | 30 | 30 | 5 | 40 | 10
ep_coal_subcritical_G100000106038 | Kushiro power station_-- | coal | JPN | 2020 |  | Hokkaido |  | active | 0.112 | 2760 | 75.9 | 5.775 | 0.3468 | 38 | 5 | 5 | 30 | 30 | 5 | 40 | 10
ep_coal_subcritical_G100000106524 | Soma Coal-Biomass power station_-- | coal | JPN | 2018 |  | Tohoku |  | active | 0.112 | 2760 | 75.9 | 5.775 | 0.3468 | 38 | 5 | 5 | 30 | 30 | 5 | 40 | 10
ep_coal_subcritical_G100000106914 | Miike power station_-- | coal | JPN | 1975 |  | Kyūshū |  | active | 0.175 | 2760 | 75.9 | 5.775 | 0.3264 | 38 | 5 | 5 | 30 | 30 | 5 | 40 | 10
ep_coal_subcritical_G100000106960 | Mizushima MZ power station_-- | coal | JPN | 2017 |  | Chūgoku | Mitsubishi Chemical Okayama Plant | active | 0.112 | 2760 | 75.9 | 5.775 | 0.3468 | 38 | 5 | 5 | 30 | 30 | 5 | 40 | 10
ep_coal_subcritical_G100000107185 | Nagoya power station_Unit 1 | coal | JPN | 2000 |  | Chūbu | Taketoyo | active | 0.149 | 2760 | 75.9 | 5.775 | 0.3468 | 38 | 5 | 5 | 30 | 30 | 5 | 40 | 10
ep_coal_subcritical_G100000107186 | Nagoya power station_Unit 2 | coal | JPN | 2017 |  | Chūbu | Taketoyo | active | 0.11 | 2760 | 75.9 | 5.775 | 0.3468 | 38 | 5 | 5 | 30 | 30 | 5 | 40 | 10
ep_coal_subcritical_G100000107187 | Tokai Kyodo power station_-- | coal | JPN | 1990 |  | Chūbu |  | active | 0.149 | 2760 | 75.9 | 5.775 | 0.3366 | 38 | 5 | 5 | 30 | 30 | 5 | 40 | 10
ep_coal_subcritical_G100000107189__m | Naie power station_Unit 1 | coal | JPN | 1968 | 2027 | Hokkaido |  | mothballed | 0.175 | 2760 | 75.9 | 5.775 | 0.306 | 38 | 5 | 5 | 30 | 30 | 5 | 40 | 10
ep_coal_subcritical_G100000107190__m | Naie power station_Unit 2 | coal | JPN | 1970 | 2027 | Hokkaido |  | mothballed | 0.175 | 2760 | 75.9 | 5.775 | 0.306 | 38 | 5 | 5 | 30 | 30 | 5 | 40 | 10
ep_coal_subcritical_G100000107198 | Nakoso power station_Unit 7 | coal | JPN | 1970 |  | Tohoku |  | active | 0.25 | 2760 | 75.9 | 5.775 | 0.306 | 38 | 5 | 5 | 30 | 30 | 5 | 40 | 10
ep_coal_subcritical_G100000107280 | Nanyo Complex power station_Unit 3 | coal | JPN | 1974 |  | Chūgoku | Nanyo Complex | active | 0.116 | 2760 | 75.9 | 5.775 | 0.3264 | 38 | 5 | 5 | 30 | 30 | 5 | 40 | 10
ep_coal_subcritical_G100000107281 | Nanyo Complex power station_Unit 4 | coal | JPN | 1989 |  | Chūgoku | Nanyo Complex | active | 0.145 | 2760 | 75.9 | 5.775 | 0.3366 | 38 | 5 | 5 | 30 | 30 | 5 | 40 | 10
ep_coal_subcritical_G100000107282 | Nanyo Complex power station_Unit 5 | coal | JPN | 1999 |  | Chūgoku | Nanyo Complex | active | 0.149 | 2760 | 75.9 | 5.775 | 0.3468 | 38 | 5 | 5 | 30 | 30 | 5 | 40 | 10
ep_coal_subcritical_G100000107435 | Niihama Nishi power station_Unit 3 | coal | JPN | 2008 |  | Shikoku |  | active | 0.15 | 2760 | 75.9 | 5.775 | 0.3468 | 38 | 5 | 5 | 30 | 30 | 5 | 40 | 10
ep_coal_subcritical_G100000107590 | NSC Muroran Works power station_Unit 5 | coal | JPN | 2001 |  | Hokkaido | Nippon Steel Muroran plant | active | 0.145 | 2760 | 75.9 | 5.775 | 0.3468 | 38 | 5 | 5 | 30 | 30 | 5 | 40 | 10
ep_coal_subcritical_G100000107592 | Nyugawa power station_Rebuild Unit 1 | coal | JPN | 1975 |  | Shikoku |  | active | 0.25 | 2760 | 75.9 | 5.775 | 0.3264 | 38 | 5 | 5 | 30 | 30 | 5 | 40 | 10
ep_coal_subcritical_G100000107615 | Nippon Steel Oita Works power station_-- | coal | JPN | 2002 |  | Kyūshū | Nippon Steel Oita plant | active | 0.33 | 2400 | 69 | 5.25 | 0.3672 | 42 | 7 | 7 | 20 | 20 | 8 | 60 | 14
ep_coal_subcritical_G100000107691 | Kamisu power station_-- | coal | JPN | 2018 |  | Kantō |  | active | 0.112 | 2760 | 75.9 | 5.775 | 0.3468 | 38 | 5 | 5 | 30 | 30 | 5 | 40 | 10
ep_coal_subcritical_G100000107693__m | Osaki power station_Unit 1 | coal | JPN | 2000 |  | Chūgoku | Osakikamijima | mothballed | 0.259 | 2760 | 75.9 | 5.775 | 0.3468 | 38 | 5 | 5 | 30 | 30 | 5 | 40 | 10
ep_coal_subcritical_G100000108718 | Saijo power station_Unit 2 | coal | JPN | 1970 |  | Shikoku |  | active | 0.25 | 2760 | 75.9 | 5.775 | 0.306 | 38 | 5 | 5 | 30 | 30 | 5 | 40 | 10
ep_coal_subcritical_G100000108719 | Sakata Kyodo power station_Unit 1 | coal | JPN | 1977 |  | Tohoku |  | active | 0.35 | 2400 | 69 | 5.25 | 0.3468 | 42 | 7 | 7 | 20 | 20 | 8 | 60 | 14
ep_coal_subcritical_G100000108720 | Sakata Kyodo power station_Unit 2 | coal | JPN | 1978 |  | Tohoku |  | active | 0.35 | 2400 | 69 | 5.25 | 0.3468 | 42 | 7 | 7 | 20 | 20 | 8 | 60 | 14
ep_coal_subcritical_G100000109282 | Tokuyama Central power station_Unit 9 | coal | JPN | 1987 |  | Chūgoku | Central power station | active | 0.149 | 2760 | 75.9 | 5.775 | 0.3366 | 38 | 5 | 5 | 30 | 30 | 5 | 40 | 10
ep_coal_subcritical_G100000109710 | Sunagawa power station_Unit 3 | coal | JPN | 1977 | 2027 | Hokkaido |  | active | 0.125 | 2760 | 75.9 | 5.775 | 0.3264 | 38 | 5 | 5 | 30 | 30 | 5 | 40 | 10
ep_coal_subcritical_G100000109711 | Sunagawa power station_Unit 4 | coal | JPN | 1982 | 2027 | Hokkaido |  | active | 0.125 | 2760 | 75.9 | 5.775 | 0.3366 | 38 | 5 | 5 | 30 | 30 | 5 | 40 | 10
ep_coal_subcritical_G100000109867 | Takasago power station_Unit 1 | coal | JPN | 1968 | 2031 | Kansai |  | active | 0.25 | 2760 | 75.9 | 5.775 | 0.306 | 38 | 5 | 5 | 30 | 30 | 5 | 40 | 10
ep_coal_subcritical_G100000109868 | Takasago power station_Unit 2 | coal | JPN | 1969 | 2031 | Kansai |  | active | 0.25 | 2760 | 75.9 | 5.775 | 0.306 | 38 | 5 | 5 | 30 | 30 | 5 | 40 | 10
ep_coal_subcritical_G100000110208 | Tobata power station_Unit 2 | coal | JPN | 2004 |  | Kyūshū | Tobata | active | 0.1563 | 2760 | 75.9 | 5.775 | 0.3468 | 38 | 5 | 5 | 30 | 30 | 5 | 40 | 10
ep_coal_subcritical_G100000110235 | Tomatouatsuma power station_Unit 1 | coal | JPN | 1980 |  | Hokkaido |  | active | 0.35 | 2400 | 69 | 5.25 | 0.3468 | 42 | 7 | 7 | 20 | 20 | 8 | 60 | 14
ep_coal_subcritical_G100000110301 | Tosa power station_Unit 1 | coal | JPN | 2005 | 2025 | Shikoku | Taiheiyo Kochi cement plant | active | 0.167 | 2760 | 75.9 | 5.775 | 0.3468 | 38 | 5 | 5 | 30 | 30 | 5 | 40 | 10
ep_coal_subcritical_G100000110304 | Toyama Shinko power station_Unit 1 | coal | JPN | 1971 | 2024 | Chūbu |  | active | 0.25 | 2760 | 75.9 | 5.775 | 0.3264 | 38 | 5 | 5 | 30 | 30 | 5 | 40 | 10
ep_coal_subcritical_G100000110305 | Toyama Shinko power station_Unit 2 | coal | JPN | 1972 |  | Chūbu |  | active | 0.25 | 2760 | 75.9 | 5.775 | 0.3264 | 38 | 5 | 5 | 30 | 30 | 5 | 40 | 10
ep_coal_subcritical_G100000113920__m | Hibikinada Thermal Power Station_1, timepoint 1 | coal | JPN | 2019 | 2026 | Kyūshū | Wakamatsu | mothballed | 0.112 | 2760 | 75.9 | 5.775 | 0.3468 | 38 | 5 | 5 | 30 | 30 | 5 | 40 | 10
ep_coal_subcritical_G100000114087 | Tokuyama East power station_Unit 3 | coal | JPN | 2022 |  | Chūgoku | Tokuyama East power station | active | 0.3 | 2760 | 75.9 | 5.775 | 0.3468 | 42 | 7 | 7 | 20 | 20 | 8 | 60 | 14
ep_coal_subcritical_G100000114133 | Tobata power station_Unit 5 | coal | JPN | 2010 |  | Kyūshū | Tobata | active | 0.11 | 2760 | 75.9 | 5.775 | 0.3468 | 38 | 5 | 5 | 30 | 30 | 5 | 40 | 10
ep_coal_subcritical_G100000114134 | Tobata power station_Unit 6 | coal | JPN | 1999 |  | Kyūshū | Tobata | active | 0.149 | 2760 | 75.9 | 5.775 | 0.3468 | 38 | 5 | 5 | 30 | 30 | 5 | 40 | 10
ep_coal_subcritical_G100000114135 | Tokuyama Central power station_Unit 8 | coal | JPN | 2003 |  | Chūgoku | Central power station | active | 0.145 | 2760 | 75.9 | 5.775 | 0.3468 | 38 | 5 | 5 | 30 | 30 | 5 | 40 | 10
ep_coal_subcritical_G100000114137 | Tokuyama East power station_Unit 2 | coal | JPN | 1999 |  | Chūgoku | East power station | active | 0.145 | 2760 | 75.9 | 5.775 | 0.3468 | 38 | 5 | 5 | 30 | 30 | 5 | 40 | 10
ep_coal_subcritical_G100000114361 | UBE Industries power station_Unit 5 | coal | JPN | 1982 |  | Chūgoku | Kogushi Ube Chemical Factory | active | 0.145 | 2760 | 75.9 | 5.775 | 0.3366 | 38 | 5 | 5 | 30 | 30 | 5 | 40 | 10
ep_coal_subcritical_G100000114362 | UBE Power Center power station_Unit 6 | coal | JPN | 2004 |  | Chūgoku | Kogushi Ube Chemical Factory | active | 0.216 | 2760 | 75.9 | 5.775 | 0.3468 | 38 | 5 | 5 | 30 | 30 | 5 | 40 | 10
ep_coal_subcritical_G100000114809 | Nanyo Complex power station_Unit 6 | coal | JPN | 2008 |  | Chūgoku | Nanyo Complex | active | 0.22 | 2760 | 75.9 | 5.775 | 0.3468 | 38 | 5 | 5 | 30 | 30 | 5 | 40 | 10
ep_coal_supercritical_G100000103745 | Hekinan power station_Unit 1 | coal | JPN | 1991 |  | Chūbu |  | active | 0.7 | 2640 | 74.75 | 5.775 | 0.3978 | 48 | 8 | 8 | 15 | 15 | 9 | 70 | 16
ep_coal_supercritical_G100000103746 | Hekinan power station_Unit 2 | coal | JPN | 1992 |  | Chūbu |  | active | 0.7 | 2640 | 74.75 | 5.775 | 0.3978 | 48 | 8 | 8 | 15 | 15 | 9 | 70 | 16
ep_coal_supercritical_G100000105535__m | Karita power station_Unit 1 | coal | JPN | 2001 | 2026 | Kyūshū | Kanda | mothballed | 0.36 | 2640 | 74.75 | 5.775 | 0.4029 | 45 | 6 | 6 | 25 | 25 | 6 | 50 | 12
ep_coal_supercritical_G100000106740 | Matsushima power station_Unit 1 | coal | JPN | 1981 | 2024 | Kyūshū | Matsushima Island | active | 0.5 | 2640 | 74.75 | 5.775 | 0.3774 | 48 | 8 | 8 | 15 | 15 | 9 | 70 | 16
ep_coal_supercritical_G100000106741 | Matsushima power station_Unit 2 | coal | JPN | 1981 | 2025 | Kyūshū | Matsushima Island | active | 0.5 | 2640 | 74.75 | 5.775 | 0.3774 | 48 | 8 | 8 | 15 | 15 | 9 | 70 | 16
ep_coal_supercritical_G100000106742 | Matsuura Kyushu power station_Unit 1 | coal | JPN | 1989 |  | Kyūshū |  | active | 0.7 | 2640 | 74.75 | 5.775 | 0.3774 | 48 | 8 | 8 | 15 | 15 | 9 | 70 | 16
ep_coal_supercritical_G100000106744 | Matsuura J-POWER power station_Unit 1 | coal | JPN | 1990 | 2031 | Kyūshū |  | active | 1 | 2640 | 74.75 | 5.775 | 0.3774 | 48 | 8 | 8 | 15 | 15 | 9 | 70 | 16
ep_coal_supercritical_G100000107199 | Nakoso power station_Unit 8 | coal | JPN | 1983 |  | Tohoku |  | active | 0.6 | 2640 | 74.75 | 5.775 | 0.3774 | 48 | 8 | 8 | 15 | 15 | 9 | 70 | 16
ep_coal_supercritical_G100000107200 | Nakoso power station_Unit 9 | coal | JPN | 1983 |  | Tohoku |  | active | 0.6 | 2640 | 74.75 | 5.775 | 0.3774 | 48 | 8 | 8 | 15 | 15 | 9 | 70 | 16
ep_coal_supercritical_G100000107525 | Noshiro power station_Unit 1 | coal | JPN | 1993 |  | Tohoku |  | active | 0.6 | 2640 | 74.75 | 5.775 | 0.3978 | 48 | 8 | 8 | 15 | 15 | 9 | 70 | 16
ep_coal_supercritical_G100000108524 | Reihoku power station_Unit 1 | coal | JPN | 1995 |  | Kyūshū | Reihoku | active | 0.7 | 2640 | 74.75 | 5.775 | 0.3978 | 48 | 8 | 8 | 15 | 15 | 9 | 70 | 16
ep_coal_supercritical_G100000109280 | Shin Onoda power station_Unit 1 | coal | JPN | 1986 |  | Chūgoku |  | active | 0.5 | 2640 | 74.75 | 5.775 | 0.3774 | 48 | 8 | 8 | 15 | 15 | 9 | 70 | 16
ep_coal_supercritical_G100000109281 | Shin Onoda power station_Unit 2 | coal | JPN | 1987 |  | Chūgoku |  | active | 0.5 | 2640 | 74.75 | 5.775 | 0.3774 | 48 | 8 | 8 | 15 | 15 | 9 | 70 | 16
ep_coal_supercritical_G100000109283 | Shinchi power station_Unit 1 | coal | JPN | 1994 |  | Tohoku | Shinchi | active | 1 | 2640 | 74.75 | 5.775 | 0.3978 | 48 | 8 | 8 | 15 | 15 | 9 | 70 | 16
ep_coal_supercritical_G100000109284 | Shinchi power station_Unit 2 | coal | JPN | 1995 |  | Tohoku | Shinchi | active | 1 | 2640 | 74.75 | 5.775 | 0.3978 | 48 | 8 | 8 | 15 | 15 | 9 | 70 | 16
ep_coal_supercritical_G100000109285 | Kobe power station_Unit 1 | coal | JPN | 2002 |  | Kansai | Kobe Wire Rod & Bar Plant | active | 0.7 | 2640 | 74.75 | 5.775 | 0.4029 | 48 | 8 | 8 | 15 | 15 | 9 | 70 | 16
ep_coal_supercritical_G100000109286 | Kobe power station_Unit 2 | coal | JPN | 2004 |  | Kansai | Kobe Wire Rod & Bar Plant | active | 0.7 | 2640 | 74.75 | 5.775 | 0.4029 | 48 | 8 | 8 | 15 | 15 | 9 | 70 | 16
ep_coal_supercritical_G100000109693 | Nippon Steel (NSC) Kashima Works power station_-- | coal | JPN | 2007 |  | Kantō | Kashima Area | active | 0.522 | 2640 | 74.75 | 5.775 | 0.4029 | 48 | 8 | 8 | 15 | 15 | 9 | 70 | 16
ep_coal_supercritical_G100000109872 | Takehara power station_Unit 3 | coal | JPN | 1983 | 2031 | Chūgoku |  | active | 0.7 | 2640 | 74.75 | 5.775 | 0.3774 | 48 | 8 | 8 | 15 | 15 | 9 | 70 | 16
ep_coal_supercritical_G100000110236 | Tomatouatsuma power station_Unit 2 | coal | JPN | 1985 |  | Hokkaido |  | active | 0.6 | 2640 | 74.75 | 5.775 | 0.3774 | 48 | 8 | 8 | 15 | 15 | 9 | 70 | 16
ep_coal_supercritical_G100000110348 | Tsuruga power station_Unit 1 | coal | JPN | 1991 |  | Chūbu |  | active | 0.5 | 2640 | 74.75 | 5.775 | 0.3978 | 48 | 8 | 8 | 15 | 15 | 9 | 70 | 16
ep_coal_ultra-supercritical_G100000103635 | Haramachi power station_Unit 1 | coal | JPN | 1997 |  | Tohoku | Haramachi | active | 1 | 2880 | 80.5 | 5.775 | 0.4182 | 48 | 8 | 8 | 15 | 15 | 9 | 70 | 16
ep_coal_ultra-supercritical_G100000103636 | Haramachi power station_Unit 2 | coal | JPN | 1998 |  | Tohoku | Haramachi | active | 1 | 2880 | 80.5 | 5.775 | 0.4182 | 48 | 8 | 8 | 15 | 15 | 9 | 70 | 16
ep_coal_ultra-supercritical_G100000103747 | Hekinan power station_Unit 3 | coal | JPN | 1993 |  | Chūbu |  | active | 0.7 | 2880 | 80.5 | 5.775 | 0.4182 | 48 | 8 | 8 | 15 | 15 | 9 | 70 | 16
ep_coal_ultra-supercritical_G100000103748 | Hekinan power station_Unit 4 | coal | JPN | 2001 |  | Chūbu |  | active | 1 | 2880 | 80.5 | 5.775 | 0.4284 | 48 | 8 | 8 | 15 | 15 | 9 | 70 | 16
ep_coal_ultra-supercritical_G100000103749 | Hekinan power station_Unit 5 | coal | JPN | 2002 |  | Chūbu |  | active | 1 | 2880 | 80.5 | 5.775 | 0.4284 | 48 | 8 | 8 | 15 | 15 | 9 | 70 | 16
ep_coal_ultra-supercritical_G100000103896 | Hirono power station_Unit 5 | coal | JPN | 2004 |  | Tohoku | Hirono | active | 0.6 | 2880 | 80.5 | 5.775 | 0.4284 | 48 | 8 | 8 | 15 | 15 | 9 | 70 | 16
ep_coal_ultra-supercritical_G100000103897 | Hirono power station_Unit 6 | coal | JPN | 2013 |  | Tohoku | Hirono | active | 0.6 | 2880 | 80.5 | 5.775 | 0.4437 | 48 | 8 | 8 | 15 | 15 | 9 | 70 | 16
ep_coal_ultra-supercritical_G100000103898 | Hitachinaka Generation_-- | coal | JPN | 2021 |  | Kantō |  | active | 0.65 | 2880 | 80.5 | 5.775 | 0.4539 | 48 | 8 | 8 | 15 | 15 | 9 | 70 | 16
ep_coal_ultra-supercritical_G100000103899 | Hitachinaka power station_Unit 1 | coal | JPN | 2003 |  | Kantō |  | active | 1 | 2880 | 80.5 | 5.775 | 0.4284 | 48 | 8 | 8 | 15 | 15 | 9 | 70 | 16
ep_coal_ultra-supercritical_G100000103900 | Hitachinaka power station_Unit 2 | coal | JPN | 2013 |  | Kantō |  | active | 1 | 2880 | 80.5 | 5.775 | 0.4437 | 48 | 8 | 8 | 15 | 15 | 9 | 70 | 16
ep_coal_ultra-supercritical_G100000104918 | Isogo power station_Unit 1 | coal | JPN | 2002 |  | Kantō | Isogo | active | 0.6 | 2880 | 80.5 | 5.775 | 0.4284 | 48 | 8 | 8 | 15 | 15 | 9 | 70 | 16
ep_coal_ultra-supercritical_G100000104919 | Isogo power station_Unit 2 | coal | JPN | 2009 |  | Kantō | Isogo | active | 0.6 | 2880 | 80.5 | 5.775 | 0.4284 | 48 | 8 | 8 | 15 | 15 | 9 | 70 | 16
ep_coal_ultra-supercritical_G100000104929 | J-POWER Tachibana-wan power station_Unit 1 | coal | JPN | 2000 |  | Shikoku | Kokatsu Island | active | 1.05 | 2880 | 80.5 | 5.775 | 0.4182 | 48 | 8 | 8 | 15 | 15 | 9 | 70 | 16
ep_coal_ultra-supercritical_G100000104930 | J-POWER Tachibana-wan power station_Unit 2 | coal | JPN | 2000 |  | Shikoku | Kokatsu Island | active | 1.05 | 2880 | 80.5 | 5.775 | 0.4182 | 48 | 8 | 8 | 15 | 15 | 9 | 70 | 16
ep_coal_ultra-supercritical_G100000105797 | Kobe power station_Unit 3 | coal | JPN | 2022 |  | Kansai | Kobe Wire Rod & Bar Plant | active | 0.65 | 2880 | 80.5 | 5.775 | 0.4539 | 48 | 8 | 8 | 15 | 15 | 9 | 70 | 16
ep_coal_ultra-supercritical_G100000105798 | Kobe power station_Unit 4 | coal | JPN | 2023 |  | Kansai | Kobe Wire Rod & Bar Plant | active | 0.65 | 2880 | 80.5 | 5.775 | 0.4539 | 48 | 8 | 8 | 15 | 15 | 9 | 70 | 16
ep_coal_ultra-supercritical_G100000106598 | Maizuru power station_Unit 1 | coal | JPN | 2004 |  | Kansai |  | active | 0.9 | 2880 | 80.5 | 5.775 | 0.4284 | 48 | 8 | 8 | 15 | 15 | 9 | 70 | 16
ep_coal_ultra-supercritical_G100000106599 | Maizuru power station_Unit 2 | coal | JPN | 2010 |  | Kansai |  | active | 0.9 | 2880 | 80.5 | 5.775 | 0.4284 | 48 | 8 | 8 | 15 | 15 | 9 | 70 | 16
ep_coal_ultra-supercritical_G100000106743 | Matsuura Kyushu power station_Unit 2 | coal | JPN | 2019 |  | Kyūshū |  | active | 1 | 2880 | 80.5 | 5.775 | 0.4437 | 48 | 8 | 8 | 15 | 15 | 9 | 70 | 16
ep_coal_ultra-supercritical_G100000106745 | Matsuura J-POWER power station_Unit 2 | coal | JPN | 1997 |  | Kyūshū |  | active | 1 | 2880 | 80.5 | 5.775 | 0.4182 | 48 | 8 | 8 | 15 | 15 | 9 | 70 | 16
ep_coal_ultra-supercritical_G100000106953 | Misumi power station_Unit 1 | coal | JPN | 1998 |  | Chūgoku | Misumi | active | 1 | 2880 | 80.5 | 5.775 | 0.4182 | 48 | 8 | 8 | 15 | 15 | 9 | 70 | 16
ep_coal_ultra-supercritical_G100000106954 | Misumi power station_Unit 2 | coal | JPN | 2022 |  | Chūgoku | Misumi | active | 1 | 2880 | 80.5 | 5.775 | 0.4539 | 48 | 8 | 8 | 15 | 15 | 9 | 70 | 16
ep_coal_ultra-supercritical_G100000107213 | Nanao-Ota Shinko power station_Unit 1 | coal | JPN | 1995 |  | Chūbu |  | active | 0.5 | 2880 | 80.5 | 5.775 | 0.4182 | 48 | 8 | 8 | 15 | 15 | 9 | 70 | 16
ep_coal_ultra-supercritical_G100000107214 | Nanao-Ota Shinko power station_Unit 2 | coal | JPN | 1998 |  | Chūbu |  | active | 0.7 | 2880 | 80.5 | 5.775 | 0.4182 | 48 | 8 | 8 | 15 | 15 | 9 | 70 | 16
ep_coal_ultra-supercritical_G100000107526 | Noshiro power station_Unit 2 | coal | JPN | 1994 |  | Tohoku |  | active | 0.6 | 2880 | 80.5 | 5.775 | 0.4182 | 48 | 8 | 8 | 15 | 15 | 9 | 70 | 16
ep_coal_ultra-supercritical_G100000107527 | Noshiro power station_Unit 3 | coal | JPN | 2020 |  | Tohoku |  | active | 0.6 | 2880 | 80.5 | 5.775 | 0.4437 | 48 | 8 | 8 | 15 | 15 | 9 | 70 | 16
ep_coal_ultra-supercritical_G100000108525 | Reihoku power station_Unit 2 | coal | JPN | 2003 |  | Kyūshū | Reihoku | active | 0.7 | 2880 | 80.5 | 5.775 | 0.4284 | 48 | 8 | 8 | 15 | 15 | 9 | 70 | 16
ep_coal_ultra-supercritical_G100000108716 | Saijo power station_Unit 1 Replacement | coal | JPN | 2023 |  | Shikoku |  | active | 0.5 | 2880 | 80.5 | 5.775 | 0.4539 | 48 | 8 | 8 | 15 | 15 | 9 | 70 | 16
ep_coal_ultra-supercritical_G100000109267 | Shikoku Tachibana-wan power station_Unit 1 | coal | JPN | 2000 |  | Shikoku | Kokatsu Island | active | 0.7 | 2880 | 80.5 | 5.775 | 0.4182 | 48 | 8 | 8 | 15 | 15 | 9 | 70 | 16
ep_coal_ultra-supercritical_G100000109694 | Kashima Works power station_-- | coal | JPN | 2020 |  | Kantō | Nippon Steel Kashima | active | 0.645 | 2880 | 80.5 | 5.775 | 0.4437 | 48 | 8 | 8 | 15 | 15 | 9 | 70 | 16
ep_coal_ultra-supercritical_G100000109869 | Takehara power station_New Unit 1 | coal | JPN | 2020 |  | Chūgoku |  | active | 0.6 | 2880 | 80.5 | 5.775 | 0.4437 | 48 | 8 | 8 | 15 | 15 | 9 | 70 | 16
ep_coal_ultra-supercritical_G100000109873 | Taketoyo power station_Unit 5 | coal | JPN | 2022 |  | Chūbu | Taketoyo | active | 1.07 | 2880 | 80.5 | 5.775 | 0.4539 | 48 | 8 | 8 | 15 | 15 | 9 | 70 | 16
ep_coal_ultra-supercritical_G100000110237 | Tomatouatsuma power station_Unit 4 | coal | JPN | 2002 |  | Hokkaido |  | active | 0.7 | 2880 | 80.5 | 5.775 | 0.4284 | 48 | 8 | 8 | 15 | 15 | 9 | 70 | 16
ep_coal_ultra-supercritical_G100000110349 | Tsuruga power station_Unit 2 | coal | JPN | 2000 |  | Chūbu |  | active | 0.7 | 2880 | 80.5 | 5.775 | 0.4182 | 48 | 8 | 8 | 15 | 15 | 9 | 70 | 16
ep_coal_ultra-supercritical_G100000111425 | Yokosuka power station_Unit 1 | coal | JPN | 2023 |  | Kantō |  | active | 0.65 | 2880 | 80.5 | 5.775 | 0.4539 | 48 | 8 | 8 | 15 | 15 | 9 | 70 | 16
ep_coal_ultra-supercritical_G100000111426 | Yokosuka power station_Unit 2 | coal | JPN | 2023 |  | Kantō |  | active | 0.65 | 2880 | 80.5 | 5.775 | 0.4539 | 48 | 8 | 8 | 15 | 15 | 9 | 70 | 16
ep_gas_combined_cycle | Aggregated Plant | gas | JPN | 2004 |  |  |  | active | 0.05 | 1620 | 44.85 | 3.78 | 0.51 | 50 | 2 | 2 | 60 | 60 | 1.75 | 25 | 6
ep_gas_combined_cycle_ | Aggregated Plant - EMBER Gap_Missing Gas Capacity | gas | JPN | 2022 |  |  |  | active | 0.2856 | 1380 | 37.95 | 3.465 | 0.5916 | 50 | 2 | 2 | 60 | 60 | 1.75 | 25 | 6
ep_gas_combined_cycle_G100000401004 | T-Point 2 power station_1 | gas | JPN | 2020 |  | Hyogo | Takasago | active | 0.566 | 1200 | 34.5 | 3.15 | 0.5916 | 55 | 4 | 4 | 45 | 45 | 3 | 40 | 9
ep_gas_combined_cycle_G100000403922 | Anegasaki thermal power station_New 1 | gas | JPN | 2023 |  | Chiba | Ichihara | active | 0.65 | 1200 | 34.5 | 3.15 | 0.612 | 55 | 4 | 4 | 45 | 45 | 3 | 40 | 9
ep_gas_combined_cycle_G100000403923 | Anegasaki thermal power station_New 2 | gas | JPN | 2023 |  | Chiba | Ichihara | active | 0.65 | 1200 | 34.5 | 3.15 | 0.612 | 55 | 4 | 4 | 45 | 45 | 3 | 40 | 9
ep_gas_combined_cycle_G100000403924 | Anegasaki thermal power station_New 3 | gas | JPN | 2023 |  | Chiba | Ichihara | active | 0.65 | 1200 | 34.5 | 3.15 | 0.612 | 55 | 4 | 4 | 45 | 45 | 3 | 40 | 9
ep_gas_combined_cycle_G100000403931 | Chiba thermal power station_1-1 | gas | JPN | 2000 |  | Chiba | Chiba | active | 0.36 | 1200 | 34.5 | 3.15 | 0.5355 | 55 | 4 | 4 | 45 | 45 | 3 | 40 | 9
ep_gas_combined_cycle_G100000403932 | Chiba thermal power station_1-2 | gas | JPN | 1999 |  | Chiba | Chiba | active | 0.36 | 1200 | 34.5 | 3.15 | 0.5355 | 55 | 4 | 4 | 45 | 45 | 3 | 40 | 9
ep_gas_combined_cycle_G100000403933 | Chiba thermal power station_1-3 | gas | JPN | 1999 |  | Chiba | Chiba | active | 0.36 | 1200 | 34.5 | 3.15 | 0.5355 | 55 | 4 | 4 | 45 | 45 | 3 | 40 | 9
ep_gas_combined_cycle_G100000403934 | Chiba thermal power station_1-4 | gas | JPN | 1998 |  | Chiba | Chiba | active | 0.36 | 1200 | 34.5 | 3.15 | 0.5355 | 55 | 4 | 4 | 45 | 45 | 3 | 40 | 9
ep_gas_combined_cycle_G100000403935 | Chiba thermal power station_2-1 | gas | JPN | 1999 |  | Chiba | Chiba | active | 0.36 | 1200 | 34.5 | 3.15 | 0.5355 | 55 | 4 | 4 | 45 | 45 | 3 | 40 | 9
ep_gas_combined_cycle_G100000403936 | Chiba thermal power station_2-2 | gas | JPN | 1999 |  | Chiba | Chiba | active | 0.36 | 1200 | 34.5 | 3.15 | 0.5355 | 55 | 4 | 4 | 45 | 45 | 3 | 40 | 9
ep_gas_combined_cycle_G100000403937 | Chiba thermal power station_2-3 | gas | JPN | 2000 |  | Chiba | Chiba | active | 0.36 | 1200 | 34.5 | 3.15 | 0.5355 | 55 | 4 | 4 | 45 | 45 | 3 | 40 | 9
ep_gas_combined_cycle_G100000403938 | Chiba thermal power station_2-4 | gas | JPN | 2000 |  | Chiba | Chiba | active | 0.36 | 1200 | 34.5 | 3.15 | 0.5355 | 55 | 4 | 4 | 45 | 45 | 3 | 40 | 9
ep_gas_combined_cycle_G100000403939 | Chiba thermal power station_3-1 | gas | JPN | 2014 |  | Chiba | Chiba | active | 0.5 | 1200 | 34.5 | 3.15 | 0.5916 | 55 | 4 | 4 | 45 | 45 | 3 | 40 | 9
ep_gas_combined_cycle_G100000403940 | Chiba thermal power station_3-2 | gas | JPN | 2014 |  | Chiba | Chiba | active | 0.5 | 1200 | 34.5 | 3.15 | 0.5916 | 55 | 4 | 4 | 45 | 45 | 3 | 40 | 9
ep_gas_combined_cycle_G100000403941 | Chiba thermal power station_3-3 | gas | JPN | 2014 |  | Chiba | Chiba | active | 0.5 | 1200 | 34.5 | 3.15 | 0.5916 | 55 | 4 | 4 | 45 | 45 | 3 | 40 | 9
ep_gas_combined_cycle_G100000403947 | Chita thermal power station_5 | gas | JPN | 1995 | 2026 | Aichi | Chita | active | 0.854 | 1200 | 34.5 | 3.15 | 0.5355 | 55 | 4 | 4 | 45 | 45 | 3 | 40 | 9
ep_gas_combined_cycle_G100000403948 | Chita thermal power station_6 | gas | JPN | 1994 |  | Aichi | Chita | active | 0.854 | 1200 | 34.5 | 3.15 | 0.5355 | 55 | 4 | 4 | 45 | 45 | 3 | 40 | 9
ep_gas_combined_cycle_G100000403949 | Chita Daini thermal power station_1 | gas | JPN | 1994 |  | Aichi | Chita | active | 0.854 | 1200 | 34.5 | 3.15 | 0.5355 | 55 | 4 | 4 | 45 | 45 | 3 | 40 | 9
ep_gas_combined_cycle_G100000403950 | Chita Daini thermal power station_2 | gas | JPN | 1996 |  | Aichi | Chita | active | 0.854 | 1200 | 34.5 | 3.15 | 0.5355 | 55 | 4 | 4 | 45 | 45 | 3 | 40 | 9
ep_gas_combined_cycle_G100000403951 | Soma Port Gas power station_1 | gas | JPN | 2020 |  | Fukushima | Shinchi | active | 0.59 | 1200 | 34.5 | 3.15 | 0.5916 | 55 | 4 | 4 | 45 | 45 | 3 | 40 | 9
ep_gas_combined_cycle_G100000403952 | Soma Port Gas power station_2 | gas | JPN | 2020 |  | Fukushima | Shinchi | active | 0.59 | 1200 | 34.5 | 3.15 | 0.5916 | 55 | 4 | 4 | 45 | 45 | 3 | 40 | 9
ep_gas_combined_cycle_G100000403953 | Funamachi power plant_1 | gas | JPN | 1999 |  | Osaka | Osaka | active | 0.149 | 1380 | 37.95 | 3.465 | 0.51 | 50 | 2 | 2 | 60 | 60 | 1.75 | 25 | 6
ep_gas_combined_cycle_G100000403954 | Futtsu thermal power station_1-1 | gas | JPN | 1985 |  | Chiba | Futtsu | active | 0.167 | 1380 | 37.95 | 3.465 | 0.4386 | 50 | 2 | 2 | 60 | 60 | 1.75 | 25 | 6
ep_gas_combined_cycle_G100000403955 | Futtsu thermal power station_1-2 | gas | JPN | 1986 |  | Chiba | Futtsu | active | 0.167 | 1380 | 37.95 | 3.465 | 0.4386 | 50 | 2 | 2 | 60 | 60 | 1.75 | 25 | 6
ep_gas_combined_cycle_G100000403956 | Futtsu thermal power station_1-3 | gas | JPN | 1986 |  | Chiba | Futtsu | active | 0.167 | 1380 | 37.95 | 3.465 | 0.4386 | 50 | 2 | 2 | 60 | 60 | 1.75 | 25 | 6
ep_gas_combined_cycle_G100000403957 | Futtsu thermal power station_1-4 | gas | JPN | 1986 |  | Chiba | Futtsu | active | 0.167 | 1380 | 37.95 | 3.465 | 0.4386 | 50 | 2 | 2 | 60 | 60 | 1.75 | 25 | 6
ep_gas_combined_cycle_G100000403958 | Futtsu thermal power station_1-5 | gas | JPN | 1986 |  | Chiba | Futtsu | active | 0.167 | 1380 | 37.95 | 3.465 | 0.4386 | 50 | 2 | 2 | 60 | 60 | 1.75 | 25 | 6
ep_gas_combined_cycle_G100000403959 | Futtsu thermal power station_1-6 | gas | JPN | 1986 |  | Chiba | Futtsu | active | 0.167 | 1380 | 37.95 | 3.465 | 0.4386 | 50 | 2 | 2 | 60 | 60 | 1.75 | 25 | 6
ep_gas_combined_cycle_G100000403960 | Futtsu thermal power station_1-7 | gas | JPN | 1986 |  | Chiba | Futtsu | active | 0.165 | 1380 | 37.95 | 3.465 | 0.4386 | 50 | 2 | 2 | 60 | 60 | 1.75 | 25 | 6
ep_gas_combined_cycle_G100000403961 | Futtsu thermal power station_2-1 | gas | JPN | 1987 |  | Chiba | Futtsu | active | 0.162 | 1380 | 37.95 | 3.465 | 0.4386 | 50 | 2 | 2 | 60 | 60 | 1.75 | 25 | 6
ep_gas_combined_cycle_G100000403962 | Futtsu thermal power station_2-2 | gas | JPN | 1988 |  | Chiba | Futtsu | active | 0.16 | 1380 | 37.95 | 3.465 | 0.4386 | 50 | 2 | 2 | 60 | 60 | 1.75 | 25 | 6
ep_gas_combined_cycle_G100000403963 | Futtsu thermal power station_2-3 | gas | JPN | 1988 |  | Chiba | Futtsu | active | 0.162 | 1380 | 37.95 | 3.465 | 0.4386 | 50 | 2 | 2 | 60 | 60 | 1.75 | 25 | 6
ep_gas_combined_cycle_G100000403964 | Futtsu thermal power station_2-4 | gas | JPN | 1988 |  | Chiba | Futtsu | active | 0.16 | 1380 | 37.95 | 3.465 | 0.4386 | 50 | 2 | 2 | 60 | 60 | 1.75 | 25 | 6
ep_gas_combined_cycle_G100000403965 | Futtsu thermal power station_2-5 | gas | JPN | 1988 |  | Chiba | Futtsu | active | 0.16 | 1380 | 37.95 | 3.465 | 0.4386 | 50 | 2 | 2 | 60 | 60 | 1.75 | 25 | 6
ep_gas_combined_cycle_G100000403966 | Futtsu thermal power station_2-6 | gas | JPN | 1988 |  | Chiba | Futtsu | active | 0.162 | 1380 | 37.95 | 3.465 | 0.4386 | 50 | 2 | 2 | 60 | 60 | 1.75 | 25 | 6
ep_gas_combined_cycle_G100000403967 | Futtsu thermal power station_2-7 | gas | JPN | 1988 |  | Chiba | Futtsu | active | 0.16 | 1380 | 37.95 | 3.465 | 0.4386 | 50 | 2 | 2 | 60 | 60 | 1.75 | 25 | 6
ep_gas_combined_cycle_G100000403968 | Futtsu thermal power station_3-1 | gas | JPN | 2003 |  | Chiba | Futtsu | active | 0.38 | 1200 | 34.5 | 3.15 | 0.5559 | 55 | 4 | 4 | 45 | 45 | 3 | 40 | 9
ep_gas_combined_cycle_G100000403969 | Futtsu thermal power station_3-2 | gas | JPN | 2003 |  | Chiba | Futtsu | active | 0.38 | 1200 | 34.5 | 3.15 | 0.5559 | 55 | 4 | 4 | 45 | 45 | 3 | 40 | 9
ep_gas_combined_cycle_G100000403970 | Futtsu thermal power station_3-3 | gas | JPN | 2001 |  | Chiba | Futtsu | active | 0.38 | 1200 | 34.5 | 3.15 | 0.5559 | 55 | 4 | 4 | 45 | 45 | 3 | 40 | 9
ep_gas_combined_cycle_G100000403971 | Futtsu thermal power station_3-4 | gas | JPN | 2001 |  | Chiba | Futtsu | active | 0.38 | 1200 | 34.5 | 3.15 | 0.5559 | 55 | 4 | 4 | 45 | 45 | 3 | 40 | 9
ep_gas_combined_cycle_G100000403972 | Futtsu thermal power station_4-1 | gas | JPN | 2008 |  | Chiba | Futtsu | active | 0.507 | 1200 | 34.5 | 3.15 | 0.5559 | 55 | 4 | 4 | 45 | 45 | 3 | 40 | 9
ep_gas_combined_cycle_G100000403973 | Futtsu thermal power station_4-2 | gas | JPN | 2009 |  | Chiba | Futtsu | active | 0.507 | 1200 | 34.5 | 3.15 | 0.5559 | 55 | 4 | 4 | 45 | 45 | 3 | 40 | 9
ep_gas_combined_cycle_G100000403974 | Futtsu thermal power station_4-3 | gas | JPN | 2010 |  | Chiba | Futtsu | active | 0.507 | 1200 | 34.5 | 3.15 | 0.5559 | 55 | 4 | 4 | 45 | 45 | 3 | 40 | 9
ep_gas_combined_cycle_G100000403975 | Shin Goi power station_CC 1 | gas | JPN | 2024 |  | Chiba | Ichihara | active | 0.78 | 1200 | 34.5 | 3.15 | 0.612 | 55 | 4 | 4 | 45 | 45 | 3 | 40 | 9
ep_gas_combined_cycle_G100000403976 | Shin Goi power station_CC 2 | gas | JPN | 2025 |  | Chiba | Ichihara | active | 0.78 | 1200 | 34.5 | 3.15 | 0.612 | 55 | 4 | 4 | 45 | 45 | 3 | 40 | 9
ep_gas_combined_cycle_G100000403977 | Shin Goi power station_CC 3 | gas | JPN | 2025 |  | Chiba | Ichihara | active | 0.78 | 1200 | 34.5 | 3.15 | 0.612 | 55 | 4 | 4 | 45 | 45 | 3 | 40 | 9
ep_gas_combined_cycle_G100000403987 | Higashi Niigata thermal power station_3-1 | gas | JPN | 1984 |  | Niigata | Seirō | active | 0.605 | 1200 | 34.5 | 3.15 | 0.459 | 55 | 4 | 4 | 45 | 45 | 3 | 40 | 9
ep_gas_combined_cycle_G100000403988 | Higashi Niigata thermal power station_3-2 | gas | JPN | 1985 |  | Niigata | Seirō | active | 0.605 | 1200 | 34.5 | 3.15 | 0.459 | 55 | 4 | 4 | 45 | 45 | 3 | 40 | 9
ep_gas_combined_cycle_G100000403989 | Higashi Niigata thermal power station_4-1 | gas | JPN | 1999 |  | Niigata | Seirō | active | 0.85 | 1200 | 34.5 | 3.15 | 0.5355 | 55 | 4 | 4 | 45 | 45 | 3 | 40 | 9
ep_gas_combined_cycle_G100000403990 | Higashi Niigata thermal power station_4-2 | gas | JPN | 2006 |  | Niigata | Seirō | active | 0.85 | 1200 | 34.5 | 3.15 | 0.5559 | 55 | 4 | 4 | 45 | 45 | 3 | 40 | 9
ep_gas_combined_cycle_G100000403993 | Himeji Daiichi power station_5 | gas | JPN | 1995 |  | Hyōgo | Himeji | active | 0.729 | 1200 | 34.5 | 3.15 | 0.5355 | 55 | 4 | 4 | 45 | 45 | 3 | 40 | 9
ep_gas_combined_cycle_G100000403994 | Himeji Daiichi power station_6 | gas | JPN | 1996 |  | Hyōgo | Himeji | active | 0.713 | 1200 | 34.5 | 3.15 | 0.5355 | 55 | 4 | 4 | 45 | 45 | 3 | 40 | 9
ep_gas_combined_cycle_G100000403997 | Himeji Daini power station_2-1 | gas | JPN | 2013 |  | Hyōgo | Himeji | active | 0.4865 | 1200 | 34.5 | 3.15 | 0.5916 | 55 | 4 | 4 | 45 | 45 | 3 | 40 | 9
ep_gas_combined_cycle_G100000403998 | Himeji Daini power station_2-2 | gas | JPN | 2013 |  | Hyōgo | Himeji | active | 0.4865 | 1200 | 34.5 | 3.15 | 0.5916 | 55 | 4 | 4 | 45 | 45 | 3 | 40 | 9
ep_gas_combined_cycle_G100000403999 | Himeji Daini power station_2-3 | gas | JPN | 2014 |  | Hyōgo | Himeji | active | 0.4865 | 1200 | 34.5 | 3.15 | 0.5916 | 55 | 4 | 4 | 45 | 45 | 3 | 40 | 9
ep_gas_combined_cycle_G100000404000 | Himeji Daini power station_2-4 | gas | JPN | 2014 |  | Hyōgo | Himeji | active | 0.4865 | 1200 | 34.5 | 3.15 | 0.5916 | 55 | 4 | 4 | 45 | 45 | 3 | 40 | 9
ep_gas_combined_cycle_G100000404001 | Himeji Daini power station_2-5 | gas | JPN | 2014 |  | Hyōgo | Himeji | active | 0.4865 | 1200 | 34.5 | 3.15 | 0.5916 | 55 | 4 | 4 | 45 | 45 | 3 | 40 | 9
ep_gas_combined_cycle_G100000404002 | Himeji Daini power station_2-6 | gas | JPN | 2015 |  | Hyōgo | Himeji | active | 0.4865 | 1200 | 34.5 | 3.15 | 0.5916 | 55 | 4 | 4 | 45 | 45 | 3 | 40 | 9
ep_gas_combined_cycle_G100000404003 | Himeji Natural Gas power station_CC 1 | gas | JPN | 2026 |  | Hyōgo | Himeji | active | 0.6226 | 1200 | 34.5 | 3.15 | 0.612 | 55 | 4 | 4 | 45 | 45 | 3 | 40 | 9
ep_gas_combined_cycle_G100000404004 | Himeji Natural Gas power station_CC 2 | gas | JPN | 2026 |  | Hyōgo | Himeji | active | 0.6226 | 1200 | 34.5 | 3.15 | 0.612 | 55 | 4 | 4 | 45 | 45 | 3 | 40 | 9
ep_gas_combined_cycle_G100000404005 | Ibaraki power plant_2 | gas | JPN | 2014 |  | Ibaraki | Hitachiōmiya | active | 0.1065 | 1380 | 37.95 | 3.465 | 0.5712 | 50 | 2 | 2 | 60 | 60 | 1.75 | 25 | 6
ep_gas_combined_cycle_G100000404006 | Ibaraki power plant_3 | gas | JPN | 2012 |  | Ibaraki | Hitachiōmiya | active | 0.1123 | 1380 | 37.95 | 3.465 | 0.5712 | 50 | 2 | 2 | 60 | 60 | 1.75 | 25 | 6
ep_gas_combined_cycle_G100000404007 | Ichihara power plant_1 | gas | JPN | 2004 |  | Chiba | Ichihara | active | 0.11 | 1380 | 37.95 | 3.465 | 0.5304 | 50 | 2 | 2 | 60 | 60 | 1.75 | 25 | 6
ep_gas_combined_cycle_G100000404008 | Ishikariwan Shinko power station_1 | gas | JPN | 2019 |  | Hokkaido | Otaru | active | 0.5694 | 1200 | 34.5 | 3.15 | 0.5916 | 55 | 4 | 4 | 45 | 45 | 3 | 40 | 9
ep_gas_combined_cycle_G100000404011 | Joetsu power station_1 | gas | JPN | 2023 |  | Niigata | Joetsu | active | 0.572 | 1200 | 34.5 | 3.15 | 0.612 | 55 | 4 | 4 | 45 | 45 | 3 | 40 | 9
ep_gas_combined_cycle_G100000404012 | Joetsu thermal power station_1-1 | gas | JPN | 2012 |  | Niigata | Joetsu | active | 0.595 | 1200 | 34.5 | 3.15 | 0.5916 | 55 | 4 | 4 | 45 | 45 | 3 | 40 | 9
ep_gas_combined_cycle_G100000404013 | Joetsu thermal power station_1-2 | gas | JPN | 2013 |  | Niigata | Joetsu | active | 0.595 | 1200 | 34.5 | 3.15 | 0.5916 | 55 | 4 | 4 | 45 | 45 | 3 | 40 | 9
ep_gas_combined_cycle_G100000404014 | Joetsu thermal power station_2-1 | gas | JPN | 2013 |  | Niigata | Joetsu | active | 0.595 | 1200 | 34.5 | 3.15 | 0.5916 | 55 | 4 | 4 | 45 | 45 | 3 | 40 | 9
ep_gas_combined_cycle_G100000404015 | Joetsu thermal power station_2-2 | gas | JPN | 2014 |  | Niigata | Joetsu | active | 0.595 | 1200 | 34.5 | 3.15 | 0.5916 | 55 | 4 | 4 | 45 | 45 | 3 | 40 | 9
ep_gas_combined_cycle_G100000404016 | Kashima thermal power station_7-1 | gas | JPN | 2014 |  | Ibaraki | Kamisu | active | 0.42 | 1200 | 34.5 | 3.15 | 0.5916 | 55 | 4 | 4 | 45 | 45 | 3 | 40 | 9
ep_gas_combined_cycle_G100000404017 | Kashima thermal power station_7-2 | gas | JPN | 2014 |  | Ibaraki | Kamisu | active | 0.42 | 1200 | 34.5 | 3.15 | 0.5916 | 55 | 4 | 4 | 45 | 45 | 3 | 40 | 9
ep_gas_combined_cycle_G100000404018 | Kashima thermal power station_7-3 | gas | JPN | 2014 |  | Ibaraki | Kamisu | active | 0.42 | 1200 | 34.5 | 3.15 | 0.5916 | 55 | 4 | 4 | 45 | 45 | 3 | 40 | 9
ep_gas_combined_cycle_G100000404021 | Kawagoe thermal power station_3-1 | gas | JPN | 1996 |  | Mie | Kawagoe | active | 0.243 | 1380 | 37.95 | 3.465 | 0.51 | 50 | 2 | 2 | 60 | 60 | 1.75 | 25 | 6
ep_gas_combined_cycle_G100000404022 | Kawagoe thermal power station_3-2 | gas | JPN | 1996 |  | Mie | Kawagoe | active | 0.243 | 1380 | 37.95 | 3.465 | 0.51 | 50 | 2 | 2 | 60 | 60 | 1.75 | 25 | 6
ep_gas_combined_cycle_G100000404023 | Kawagoe thermal power station_3-3 | gas | JPN | 1996 |  | Mie | Kawagoe | active | 0.243 | 1380 | 37.95 | 3.465 | 0.51 | 50 | 2 | 2 | 60 | 60 | 1.75 | 25 | 6
ep_gas_combined_cycle_G100000404024 | Kawagoe thermal power station_3-4 | gas | JPN | 1996 |  | Mie | Kawagoe | active | 0.243 | 1380 | 37.95 | 3.465 | 0.51 | 50 | 2 | 2 | 60 | 60 | 1.75 | 25 | 6
ep_gas_combined_cycle_G100000404025 | Kawagoe thermal power station_3-5 | gas | JPN | 1996 |  | Mie | Kawagoe | active | 0.243 | 1380 | 37.95 | 3.465 | 0.51 | 50 | 2 | 2 | 60 | 60 | 1.75 | 25 | 6
ep_gas_combined_cycle_G100000404026 | Kawagoe thermal power station_3-6 | gas | JPN | 1996 |  | Mie | Kawagoe | active | 0.243 | 1380 | 37.95 | 3.465 | 0.51 | 50 | 2 | 2 | 60 | 60 | 1.75 | 25 | 6
ep_gas_combined_cycle_G100000404027 | Kawagoe thermal power station_3-7 | gas | JPN | 1996 |  | Mie | Kawagoe | active | 0.243 | 1380 | 37.95 | 3.465 | 0.51 | 50 | 2 | 2 | 60 | 60 | 1.75 | 25 | 6
ep_gas_combined_cycle_G100000404028 | Kawagoe thermal power station_4-1 | gas | JPN | 1997 |  | Mie | Kawagoe | active | 0.243 | 1380 | 37.95 | 3.465 | 0.51 | 50 | 2 | 2 | 60 | 60 | 1.75 | 25 | 6
ep_gas_combined_cycle_G100000404029 | Kawagoe thermal power station_4-2 | gas | JPN | 1997 |  | Mie | Kawagoe | active | 0.243 | 1380 | 37.95 | 3.465 | 0.51 | 50 | 2 | 2 | 60 | 60 | 1.75 | 25 | 6
ep_gas_combined_cycle_G100000404030 | Kawagoe thermal power station_4-3 | gas | JPN | 1997 |  | Mie | Kawagoe | active | 0.243 | 1380 | 37.95 | 3.465 | 0.51 | 50 | 2 | 2 | 60 | 60 | 1.75 | 25 | 6
ep_gas_combined_cycle_G100000404031 | Kawagoe thermal power station_4-4 | gas | JPN | 1997 |  | Mie | Kawagoe | active | 0.243 | 1380 | 37.95 | 3.465 | 0.51 | 50 | 2 | 2 | 60 | 60 | 1.75 | 25 | 6
ep_gas_combined_cycle_G100000404032 | Kawagoe thermal power station_4-5 | gas | JPN | 1997 |  | Mie | Kawagoe | active | 0.243 | 1380 | 37.95 | 3.465 | 0.51 | 50 | 2 | 2 | 60 | 60 | 1.75 | 25 | 6
ep_gas_combined_cycle_G100000404033 | Kawagoe thermal power station_4-6 | gas | JPN | 1997 |  | Mie | Kawagoe | active | 0.243 | 1380 | 37.95 | 3.465 | 0.51 | 50 | 2 | 2 | 60 | 60 | 1.75 | 25 | 6
ep_gas_combined_cycle_G100000404034 | Kawagoe thermal power station_4-7 | gas | JPN | 1997 |  | Mie | Kawagoe | active | 0.243 | 1380 | 37.95 | 3.465 | 0.51 | 50 | 2 | 2 | 60 | 60 | 1.75 | 25 | 6
ep_gas_combined_cycle_G100000404035 | Kawasaki Natural Gas power station_1 | gas | JPN | 2008 |  | Kanagawa | Kawasaki | active | 0.4237 | 1200 | 34.5 | 3.15 | 0.5559 | 55 | 4 | 4 | 45 | 45 | 3 | 40 | 9
ep_gas_combined_cycle_G100000404036 | Kawasaki Natural Gas power station_2 | gas | JPN | 2008 |  | Kanagawa | Kawasaki | active | 0.4237 | 1200 | 34.5 | 3.15 | 0.5559 | 55 | 4 | 4 | 45 | 45 | 3 | 40 | 9
ep_gas_combined_cycle_G100000404037 | Kawasaki thermal power station_1-1 | gas | JPN | 2009 |  | Kanagawa | Kawasaki | active | 0.5 | 1200 | 34.5 | 3.15 | 0.5559 | 55 | 4 | 4 | 45 | 45 | 3 | 40 | 9
ep_gas_combined_cycle_G100000404038 | Kawasaki thermal power station_1-2 | gas | JPN | 2008 |  | Kanagawa | Kawasaki | active | 0.5 | 1200 | 34.5 | 3.15 | 0.5559 | 55 | 4 | 4 | 45 | 45 | 3 | 40 | 9
ep_gas_combined_cycle_G100000404039 | Kawasaki thermal power station_1-3 | gas | JPN | 2007 |  | Kanagawa | Kawasaki | active | 0.5 | 1200 | 34.5 | 3.15 | 0.5559 | 55 | 4 | 4 | 45 | 45 | 3 | 40 | 9
ep_gas_combined_cycle_G100000404040 | Kawasaki thermal power station_2-1 | gas | JPN | 2013 |  | Kanagawa | Kawasaki | active | 0.5 | 1200 | 34.5 | 3.15 | 0.5916 | 55 | 4 | 4 | 45 | 45 | 3 | 40 | 9
ep_gas_combined_cycle_G100000404041 | Kawasaki thermal power station_2-2 | gas | JPN | 2016 |  | Kanagawa | Kawasaki | active | 0.71 | 1200 | 34.5 | 3.15 | 0.5916 | 55 | 4 | 4 | 45 | 45 | 3 | 40 | 9
ep_gas_combined_cycle_G100000404042 | Kawasaki thermal power station_2-3 | gas | JPN | 2016 |  | Kanagawa | Kawasaki | active | 0.71 | 1200 | 34.5 | 3.15 | 0.5916 | 55 | 4 | 4 | 45 | 45 | 3 | 40 | 9
ep_gas_combined_cycle_G100000404044 | JR East Kawasaki power plant_1 | gas | JPN | 2021 |  | Kanagawa | Kawasaki | active | 0.2 | 1380 | 37.95 | 3.465 | 0.5916 | 50 | 2 | 2 | 60 | 60 | 1.75 | 25 | 6
ep_gas_combined_cycle_G100000404045 | JR East Kawasaki power plant_2 | gas | JPN | 1981 |  | Kanagawa | Kawasaki | active | 0.1874 | 1380 | 37.95 | 3.465 | 0.4386 | 50 | 2 | 2 | 60 | 60 | 1.75 | 25 | 6
ep_gas_combined_cycle_G100000404046 | JR East Kawasaki power plant_3 | gas | JPN | 1981 |  | Kanagawa | Kawasaki | active | 0.1984 | 1380 | 37.95 | 3.465 | 0.4386 | 50 | 2 | 2 | 60 | 60 | 1.75 | 25 | 6
ep_gas_combined_cycle_G100000404047 | JR East Kawasaki power plant_4 | gas | JPN | 2014 |  | Kanagawa | Kawasaki | active | 0.2106 | 1380 | 37.95 | 3.465 | 0.5712 | 50 | 2 | 2 | 60 | 60 | 1.75 | 25 | 6
ep_gas_combined_cycle_G100000404054 | Mizushima power plant_1 | gas | JPN | 2009 |  | Okayama | Kurashiki | active | 0.285 | 1380 | 37.95 | 3.465 | 0.5304 | 50 | 2 | 2 | 60 | 60 | 1.75 | 25 | 6
ep_gas_combined_cycle_G100000404056 | Moka power plant_1 | gas | JPN | 2019 |  | Tochigi | Moka | active | 0.6241 | 1200 | 34.5 | 3.15 | 0.5916 | 55 | 4 | 4 | 45 | 45 | 3 | 40 | 9
ep_gas_combined_cycle_G100000404057 | Moka power plant_2 | gas | JPN | 2020 |  | Tochigi | Moka | active | 0.6241 | 1200 | 34.5 | 3.15 | 0.5916 | 55 | 4 | 4 | 45 | 45 | 3 | 40 | 9
ep_gas_combined_cycle_G100000404058 | Nakasode Clean power station_1 | gas | JPN | 2008 |  | Chiba | Sodegaura | active | 0.1 | 1380 | 37.95 | 3.465 | 0.5304 | 50 | 2 | 2 | 60 | 60 | 1.75 | 25 | 6
ep_gas_combined_cycle_G100000404062 | Shin Nakasode power station_1 | gas | JPN | 2014 |  | Chiba | Sodegaura | active | 0.1124 | 1380 | 37.95 | 3.465 | 0.5712 | 50 | 2 | 2 | 60 | 60 | 1.75 | 25 | 6
ep_gas_combined_cycle_G100000404063 | Shin-Nagoya thermal power station_7-1 | gas | JPN | 1998 |  | Aichi | Nagoya | active | 0.243 | 1380 | 37.95 | 3.465 | 0.51 | 50 | 2 | 2 | 60 | 60 | 1.75 | 25 | 6
ep_gas_combined_cycle_G100000404064 | Shin-Nagoya thermal power station_7-2 | gas | JPN | 1998 |  | Aichi | Nagoya | active | 0.243 | 1380 | 37.95 | 3.465 | 0.51 | 50 | 2 | 2 | 60 | 60 | 1.75 | 25 | 6
ep_gas_combined_cycle_G100000404065 | Shin-Nagoya thermal power station_7-3 | gas | JPN | 1998 |  | Aichi | Nagoya | active | 0.243 | 1380 | 37.95 | 3.465 | 0.51 | 50 | 2 | 2 | 60 | 60 | 1.75 | 25 | 6
ep_gas_combined_cycle_G100000404066 | Shin-Nagoya thermal power station_7-4 | gas | JPN | 1998 |  | Aichi | Nagoya | active | 0.243 | 1380 | 37.95 | 3.465 | 0.51 | 50 | 2 | 2 | 60 | 60 | 1.75 | 25 | 6
ep_gas_combined_cycle_G100000404067 | Shin-Nagoya thermal power station_7-5 | gas | JPN | 1998 |  | Aichi | Nagoya | active | 0.243 | 1380 | 37.95 | 3.465 | 0.51 | 50 | 2 | 2 | 60 | 60 | 1.75 | 25 | 6
ep_gas_combined_cycle_G100000404068 | Shin-Nagoya thermal power station_7-6 | gas | JPN | 1998 |  | Aichi | Nagoya | active | 0.243 | 1380 | 37.95 | 3.465 | 0.51 | 50 | 2 | 2 | 60 | 60 | 1.75 | 25 | 6
ep_gas_combined_cycle_G100000404069 | Shin-Nagoya thermal power station_8-1 | gas | JPN | 2008 |  | Aichi | Nagoya | active | 0.4 | 1200 | 34.5 | 3.15 | 0.5559 | 55 | 4 | 4 | 45 | 45 | 3 | 40 | 9
ep_gas_combined_cycle_G100000404070 | Shin-Nagoya thermal power station_8-2 | gas | JPN | 2008 |  | Aichi | Nagoya | active | 0.4 | 1200 | 34.5 | 3.15 | 0.5559 | 55 | 4 | 4 | 45 | 45 | 3 | 40 | 9
ep_gas_combined_cycle_G100000404071 | Shin-Nagoya thermal power station_8-3 | gas | JPN | 2008 |  | Aichi | Nagoya | active | 0.4 | 1200 | 34.5 | 3.15 | 0.5559 | 55 | 4 | 4 | 45 | 45 | 3 | 40 | 9
ep_gas_combined_cycle_G100000404072 | Shin-Nagoya thermal power station_8-4 | gas | JPN | 2008 |  | Aichi | Nagoya | active | 0.4 | 1200 | 34.5 | 3.15 | 0.5559 | 55 | 4 | 4 | 45 | 45 | 3 | 40 | 9
ep_gas_combined_cycle_G100000404073 | Nishi-Nagoya thermal power station_7-1 | gas | JPN | 2017 |  | Aichi | Tobishima | active | 1.188 | 1200 | 34.5 | 3.15 | 0.5916 | 55 | 4 | 4 | 45 | 45 | 3 | 40 | 9
ep_gas_combined_cycle_G100000404074 | Nishi-Nagoya thermal power station_7-2 | gas | JPN | 2018 |  | Aichi | Tobishima | active | 1.188 | 1200 | 34.5 | 3.15 | 0.5916 | 55 | 4 | 4 | 45 | 45 | 3 | 40 | 9
ep_gas_combined_cycle_G100000404075 | Ohgishima power station_1 | gas | JPN | 2010 |  | Kanagawa | Yokohama | active | 0.4071 | 1200 | 34.5 | 3.15 | 0.5559 | 55 | 4 | 4 | 45 | 45 | 3 | 40 | 9
ep_gas_combined_cycle_G100000404076 | Ohgishima power station_2 | gas | JPN | 2010 |  | Kanagawa | Yokohama | active | 0.4071 | 1200 | 34.5 | 3.15 | 0.5559 | 55 | 4 | 4 | 45 | 45 | 3 | 40 | 9
ep_gas_combined_cycle_G100000404077 | Ohgishima power station_3 | gas | JPN | 2016 |  | Kanagawa | Yokohama | active | 0.4071 | 1200 | 34.5 | 3.15 | 0.5916 | 55 | 4 | 4 | 45 | 45 | 3 | 40 | 9
ep_gas_combined_cycle_G100000404078 | Shin Oita power station_1-1 | gas | JPN | 1991 |  | Ōita | Ōita | active | 0.12 | 1380 | 37.95 | 3.465 | 0.51 | 50 | 2 | 2 | 60 | 60 | 1.75 | 25 | 6
ep_gas_combined_cycle_G100000404079 | Shin Oita power station_1-2 | gas | JPN | 1991 |  | Ōita | Ōita | active | 0.12 | 1380 | 37.95 | 3.465 | 0.51 | 50 | 2 | 2 | 60 | 60 | 1.75 | 25 | 6
ep_gas_combined_cycle_G100000404080 | Shin Oita power station_1-3 | gas | JPN | 1991 |  | Ōita | Ōita | active | 0.12 | 1380 | 37.95 | 3.465 | 0.51 | 50 | 2 | 2 | 60 | 60 | 1.75 | 25 | 6
ep_gas_combined_cycle_G100000404081 | Shin Oita power station_1-4 | gas | JPN | 2010 |  | Ōita | Ōita | active | 0.12 | 1380 | 37.95 | 3.465 | 0.5304 | 50 | 2 | 2 | 60 | 60 | 1.75 | 25 | 6
ep_gas_combined_cycle_G100000404082 | Shin Oita power station_1-5 | gas | JPN | 1991 |  | Ōita | Ōita | active | 0.12 | 1380 | 37.95 | 3.465 | 0.51 | 50 | 2 | 2 | 60 | 60 | 1.75 | 25 | 6
ep_gas_combined_cycle_G100000404083 | Shin Oita power station_1-6 | gas | JPN | 1991 |  | Ōita | Ōita | active | 0.12 | 1380 | 37.95 | 3.465 | 0.51 | 50 | 2 | 2 | 60 | 60 | 1.75 | 25 | 6
ep_gas_combined_cycle_G100000404084 | Shin Oita power station_2-1 | gas | JPN | 1994 |  | Ōita | Ōita | active | 0.23 | 1380 | 37.95 | 3.465 | 0.51 | 50 | 2 | 2 | 60 | 60 | 1.75 | 25 | 6
ep_gas_combined_cycle_G100000404085 | Shin Oita power station_2-2 | gas | JPN | 1994 |  | Ōita | Ōita | active | 0.23 | 1380 | 37.95 | 3.465 | 0.51 | 50 | 2 | 2 | 60 | 60 | 1.75 | 25 | 6
ep_gas_combined_cycle_G100000404086 | Shin Oita power station_2-3 | gas | JPN | 1995 |  | Ōita | Ōita | active | 0.23 | 1380 | 37.95 | 3.465 | 0.51 | 50 | 2 | 2 | 60 | 60 | 1.75 | 25 | 6
ep_gas_combined_cycle_G100000404087 | Shin Oita power station_2-4 | gas | JPN | 1995 |  | Ōita | Ōita | active | 0.23 | 1380 | 37.95 | 3.465 | 0.51 | 50 | 2 | 2 | 60 | 60 | 1.75 | 25 | 6
ep_gas_combined_cycle_G100000404088 | Shin Oita power station_3-1 | gas | JPN | 1998 |  | Ōita | Ōita | active | 0.245 | 1380 | 37.95 | 3.465 | 0.51 | 50 | 2 | 2 | 60 | 60 | 1.75 | 25 | 6
ep_gas_combined_cycle_G100000404089 | Shin Oita power station_3-2 | gas | JPN | 1998 |  | Ōita | Ōita | active | 0.245 | 1380 | 37.95 | 3.465 | 0.51 | 50 | 2 | 2 | 60 | 60 | 1.75 | 25 | 6
ep_gas_combined_cycle_G100000404090 | Shin Oita power station_3-3 | gas | JPN | 1998 |  | Ōita | Ōita | active | 0.245 | 1380 | 37.95 | 3.465 | 0.51 | 50 | 2 | 2 | 60 | 60 | 1.75 | 25 | 6
ep_gas_combined_cycle_G100000404091 | Shin Oita power station_3-4 | gas | JPN | 2016 |  | Ōita | Ōita | active | 0.5 | 1200 | 34.5 | 3.15 | 0.5916 | 55 | 4 | 4 | 45 | 45 | 3 | 40 | 9
ep_gas_combined_cycle_G100000404092 | Sakaide power station_1 | gas | JPN | 2010 |  | Kagawa | Sakaide | active | 0.296 | 1380 | 37.95 | 3.465 | 0.5304 | 50 | 2 | 2 | 60 | 60 | 1.75 | 25 | 6
ep_gas_combined_cycle_G100000404093 | Sakaide power station_2 | gas | JPN | 2016 |  | Kagawa | Sakaide | active | 0.289 | 1380 | 37.95 | 3.465 | 0.5712 | 50 | 2 | 2 | 60 | 60 | 1.75 | 25 | 6
ep_gas_combined_cycle_G100000404095 | Sakai Port power station_1 | gas | JPN | 2009 |  | Osaka | Osaka | active | 0.4 | 1200 | 34.5 | 3.15 | 0.5559 | 55 | 4 | 4 | 45 | 45 | 3 | 40 | 9
ep_gas_combined_cycle_G100000404096 | Sakai Port power station_2 | gas | JPN | 2009 |  | Osaka | Osaka | active | 0.4 | 1200 | 34.5 | 3.15 | 0.5559 | 55 | 4 | 4 | 45 | 45 | 3 | 40 | 9
ep_gas_combined_cycle_G100000404097 | Sakai Port power station_3 | gas | JPN | 2009 |  | Osaka | Osaka | active | 0.4 | 1200 | 34.5 | 3.15 | 0.5559 | 55 | 4 | 4 | 45 | 45 | 3 | 40 | 9
ep_gas_combined_cycle_G100000404098 | Sakai Port power station_4 | gas | JPN | 2010 |  | Osaka | Osaka | active | 0.4 | 1200 | 34.5 | 3.15 | 0.5559 | 55 | 4 | 4 | 45 | 45 | 3 | 40 | 9
ep_gas_combined_cycle_G100000404099 | Sakai Port power station_5 | gas | JPN | 2010 |  | Osaka | Osaka | active | 0.4 | 1200 | 34.5 | 3.15 | 0.5559 | 55 | 4 | 4 | 45 | 45 | 3 | 40 | 9
ep_gas_combined_cycle_G100000404100 | Senboku Natural Gas power plant_1 | gas | JPN | 2009 |  | Osaka | Takaishi | active | 0.277 | 1380 | 37.95 | 3.465 | 0.5304 | 50 | 2 | 2 | 60 | 60 | 1.75 | 25 | 6
ep_gas_combined_cycle_G100000404101 | Senboku Natural Gas power plant_2 | gas | JPN | 2009 |  | Osaka | Takaishi | active | 0.277 | 1380 | 37.95 | 3.465 | 0.5304 | 50 | 2 | 2 | 60 | 60 | 1.75 | 25 | 6
ep_gas_combined_cycle_G100000404102 | Senboku Natural Gas power plant_3 | gas | JPN | 2009 |  | Osaka | Takaishi | active | 0.2775 | 1380 | 37.95 | 3.465 | 0.5304 | 50 | 2 | 2 | 60 | 60 | 1.75 | 25 | 6
ep_gas_combined_cycle_G100000404103 | Senboku Natural Gas power plant_4 | gas | JPN | 2009 |  | Osaka | Takaishi | active | 0.2775 | 1380 | 37.95 | 3.465 | 0.5304 | 50 | 2 | 2 | 60 | 60 | 1.75 | 25 | 6
ep_gas_combined_cycle_G100000404104 | Sendai Tohoku power station_4 | gas | JPN | 2010 |  | Tōhoku |  | active | 0.468 | 1200 | 34.5 | 3.15 | 0.5559 | 55 | 4 | 4 | 45 | 45 | 3 | 40 | 9
ep_gas_combined_cycle_G100000404105 | Shin Sendai thermal power station_3-1 | gas | JPN | 2015 |  | Miyagi | Minato | active | 0.523 | 1200 | 34.5 | 3.15 | 0.5916 | 55 | 4 | 4 | 45 | 45 | 3 | 40 | 9
ep_gas_combined_cycle_G100000404106 | Shin Sendai thermal power station_3-2 | gas | JPN | 2016 |  | Miyagi | Minato | active | 0.523 | 1200 | 34.5 | 3.15 | 0.5916 | 55 | 4 | 4 | 45 | 45 | 3 | 40 | 9
ep_gas_combined_cycle_G100000404107 | Shinagawa thermal power station_1-1 | gas | JPN | 2001 |  | Tokyo | Tokyo | active | 0.38 | 1200 | 34.5 | 3.15 | 0.5559 | 55 | 4 | 4 | 45 | 45 | 3 | 40 | 9
ep_gas_combined_cycle_G100000404108 | Shinagawa thermal power station_1-2 | gas | JPN | 2002 |  | Tokyo | Tokyo | active | 0.38 | 1200 | 34.5 | 3.15 | 0.5559 | 55 | 4 | 4 | 45 | 45 | 3 | 40 | 9
ep_gas_combined_cycle_G100000404109 | Shinagawa thermal power station_1-3 | gas | JPN | 2003 |  | Tokyo | Tokyo | active | 0.38 | 1200 | 34.5 | 3.15 | 0.5559 | 55 | 4 | 4 | 45 | 45 | 3 | 40 | 9
ep_gas_combined_cycle_G100000404115 | Tokyo Gas Bay power station_1 | gas | JPN | 2003 |  | Chiba | Sodegaura | active | 0.1029 | 1380 | 37.95 | 3.465 | 0.5304 | 50 | 2 | 2 | 60 | 60 | 1.75 | 25 | 6
ep_gas_combined_cycle_G100000404116 | Torishima Energy Center_1 | gas | JPN | 2002 |  | Osaka | Osaka | active | 0.1405 | 1380 | 37.95 | 3.465 | 0.5304 | 50 | 2 | 2 | 60 | 60 | 1.75 | 25 | 6
ep_gas_combined_cycle_G100000404120 | Yanai power station_1-1 | gas | JPN | 1992 |  | Yamaguchi | Yanai | active | 0.131 | 1380 | 37.95 | 3.465 | 0.51 | 50 | 2 | 2 | 60 | 60 | 1.75 | 25 | 6
ep_gas_combined_cycle_G100000404121 | Yanai power station_1-2 | gas | JPN | 1992 |  | Yamaguchi | Yanai | active | 0.131 | 1380 | 37.95 | 3.465 | 0.51 | 50 | 2 | 2 | 60 | 60 | 1.75 | 25 | 6
ep_gas_combined_cycle_G100000404122 | Yanai power station_1-3 | gas | JPN | 1992 |  | Yamaguchi | Yanai | active | 0.131 | 1380 | 37.95 | 3.465 | 0.51 | 50 | 2 | 2 | 60 | 60 | 1.75 | 25 | 6
ep_gas_combined_cycle_G100000404123 | Yanai power station_1-4 | gas | JPN | 1992 |  | Yamaguchi | Yanai | active | 0.131 | 1380 | 37.95 | 3.465 | 0.51 | 50 | 2 | 2 | 60 | 60 | 1.75 | 25 | 6
ep_gas_combined_cycle_G100000404124 | Yanai power station_1-5 | gas | JPN | 1992 |  | Yamaguchi | Yanai | active | 0.131 | 1380 | 37.95 | 3.465 | 0.51 | 50 | 2 | 2 | 60 | 60 | 1.75 | 25 | 6
ep_gas_combined_cycle_G100000404125 | Yanai power station_1-6 | gas | JPN | 1992 |  | Yamaguchi | Yanai | active | 0.131 | 1380 | 37.95 | 3.465 | 0.51 | 50 | 2 | 2 | 60 | 60 | 1.75 | 25 | 6
ep_gas_combined_cycle_G100000404126 | Yanai power station_2-1 | gas | JPN | 1996 |  | Yamaguchi | Yanai | active | 0.198 | 1380 | 37.95 | 3.465 | 0.51 | 50 | 2 | 2 | 60 | 60 | 1.75 | 25 | 6
ep_gas_combined_cycle_G100000404127 | Yanai power station_2-2 | gas | JPN | 1996 |  | Yamaguchi | Yanai | active | 0.198 | 1380 | 37.95 | 3.465 | 0.51 | 50 | 2 | 2 | 60 | 60 | 1.75 | 25 | 6
ep_gas_combined_cycle_G100000404128 | Yanai power station_2-3 | gas | JPN | 1996 |  | Yamaguchi | Yanai | active | 0.198 | 1380 | 37.95 | 3.465 | 0.51 | 50 | 2 | 2 | 60 | 60 | 1.75 | 25 | 6
ep_gas_combined_cycle_G100000404129 | Yanai power station_2-4 | gas | JPN | 1996 |  | Yamaguchi | Yanai | active | 0.198 | 1380 | 37.95 | 3.465 | 0.51 | 50 | 2 | 2 | 60 | 60 | 1.75 | 25 | 6
ep_gas_combined_cycle_G100000404130 | Yokkaichi thermal power station_4-1 | gas | JPN | 1988 |  | Mie | Yokkaichi | active | 0.117 | 1380 | 37.95 | 3.465 | 0.4386 | 50 | 2 | 2 | 60 | 60 | 1.75 | 25 | 6
ep_gas_combined_cycle_G100000404131 | Yokkaichi thermal power station_4-2 | gas | JPN | 1988 |  | Mie | Yokkaichi | active | 0.117 | 1380 | 37.95 | 3.465 | 0.4386 | 50 | 2 | 2 | 60 | 60 | 1.75 | 25 | 6
ep_gas_combined_cycle_G100000404132 | Yokkaichi thermal power station_4-3 | gas | JPN | 1988 |  | Mie | Yokkaichi | active | 0.117 | 1380 | 37.95 | 3.465 | 0.4386 | 50 | 2 | 2 | 60 | 60 | 1.75 | 25 | 6
ep_gas_combined_cycle_G100000404133 | Yokkaichi thermal power station_4-4 | gas | JPN | 1988 |  | Mie | Yokkaichi | active | 0.117 | 1380 | 37.95 | 3.465 | 0.4386 | 50 | 2 | 2 | 60 | 60 | 1.75 | 25 | 6
ep_gas_combined_cycle_G100000404134 | Yokkaichi thermal power station_4-5 | gas | JPN | 1988 |  | Mie | Yokkaichi | active | 0.117 | 1380 | 37.95 | 3.465 | 0.4386 | 50 | 2 | 2 | 60 | 60 | 1.75 | 25 | 6
ep_gas_combined_cycle_G100000404137 | Yokohama thermal power station_7-1 | gas | JPN | 1998 |  | Kanagawa | Yokohama | active | 0.377 | 1200 | 34.5 | 3.15 | 0.5355 | 55 | 4 | 4 | 45 | 45 | 3 | 40 | 9
ep_gas_combined_cycle_G100000404138 | Yokohama thermal power station_7-2 | gas | JPN | 1997 |  | Kanagawa | Yokohama | active | 0.377 | 1200 | 34.5 | 3.15 | 0.5355 | 55 | 4 | 4 | 45 | 45 | 3 | 40 | 9
ep_gas_combined_cycle_G100000404139 | Yokohama thermal power station_7-3 | gas | JPN | 1997 |  | Kanagawa | Yokohama | active | 0.377 | 1200 | 34.5 | 3.15 | 0.5355 | 55 | 4 | 4 | 45 | 45 | 3 | 40 | 9
ep_gas_combined_cycle_G100000404140 | Yokohama thermal power station_7-4 | gas | JPN | 1996 |  | Kanagawa | Yokohama | active | 0.377 | 1200 | 34.5 | 3.15 | 0.5355 | 55 | 4 | 4 | 45 | 45 | 3 | 40 | 9
ep_gas_combined_cycle_G100000404141 | Yokohama thermal power station_8-1 | gas | JPN | 1996 |  | Kanagawa | Yokohama | active | 0.377 | 1200 | 34.5 | 3.15 | 0.5355 | 55 | 4 | 4 | 45 | 45 | 3 | 40 | 9
ep_gas_combined_cycle_G100000404142 | Yokohama thermal power station_8-2 | gas | JPN | 1997 |  | Kanagawa | Yokohama | active | 0.377 | 1200 | 34.5 | 3.15 | 0.5355 | 55 | 4 | 4 | 45 | 45 | 3 | 40 | 9
ep_gas_combined_cycle_G100000404143 | Yokohama thermal power station_8-3 | gas | JPN | 1997 |  | Kanagawa | Yokohama | active | 0.377 | 1200 | 34.5 | 3.15 | 0.5355 | 55 | 4 | 4 | 45 | 45 | 3 | 40 | 9
ep_gas_combined_cycle_G100000404144 | Yokohama thermal power station_8-4 | gas | JPN | 1998 |  | Kanagawa | Yokohama | active | 0.377 | 1200 | 34.5 | 3.15 | 0.5355 | 55 | 4 | 4 | 45 | 45 | 3 | 40 | 9
ep_gas_combined_cycle_G100000404145 | Yoshinoura thermal power plant_1 | gas | JPN | 2012 |  | Okinawa | Nakagusuku | active | 0.251 | 1380 | 37.95 | 3.465 | 0.5712 | 50 | 2 | 2 | 60 | 60 | 1.75 | 25 | 6
ep_gas_combined_cycle_G100000404146 | Yoshinoura thermal power plant_2 | gas | JPN | 2013 |  | Okinawa | Nakagusuku | active | 0.251 | 1380 | 37.95 | 3.465 | 0.5712 | 50 | 2 | 2 | 60 | 60 | 1.75 | 25 | 6
ep_gas_combined_cycle_G100000406295 | Kawatetsu Chiba Clean power station_1 | gas | JPN | 2002 |  | Chiba | Chiba | active | 0.398 | 1200 | 34.5 | 3.15 | 0.5559 | 55 | 4 | 4 | 45 | 45 | 3 | 40 | 9
ep_gas_combined_cycle_G100000410053 | Shin-Minato power station_1 | gas | JPN | 2005 |  | Chiba | Minato | active | 0.1047 | 1380 | 37.95 | 3.465 | 0.5304 | 50 | 2 | 2 | 60 | 60 | 1.75 | 25 | 6
ep_gas_combined_cycle_G100000410054 | Tokyo Gas Yokosuka power station_1 | gas | JPN | 2006 |  | Kanagawa | Yokohama | active | 0.24 | 1380 | 37.95 | 3.465 | 0.5304 | 50 | 2 | 2 | 60 | 60 | 1.75 | 25 | 6
ep_gas_combined_cycle_G100000410058 | Niigata thermal power station_5 | gas | JPN | 2011 |  | Niigata | Higashi-ku - Niigata-shi | active | 0.109 | 1380 | 37.95 | 3.465 | 0.5712 | 50 | 2 | 2 | 60 | 60 | 1.75 | 25 | 6
ep_gas_combined_cycle_G100000410059 | Kashima South Joint power station_1 | gas | JPN | 2020 |  | Ibaraki | Kamisu City | active | 0.107 | 1380 | 37.95 | 3.465 | 0.5712 | 50 | 2 | 2 | 60 | 60 | 1.75 | 25 | 6
ep_gas_combined_cycle_G100000410060 | JFE Steel West power station_4 | gas | JPN | 2015 |  | Kantō | Chiba | active | 0.1437 | 1380 | 37.95 | 3.465 | 0.5712 | 50 | 2 | 2 | 60 | 60 | 1.75 | 25 | 6
ep_gas_combined_cycle_G100000412592 | Fukuyama Joint power station_2 | gas | JPN | 2020 |  | Hiroshima | Fukuyama-shi | active | 0.23 | 1380 | 37.95 | 3.465 | 0.5712 | 50 | 2 | 2 | 60 | 60 | 1.75 | 25 | 6
ep_gas_combined_cycle_G100000412593 | Fukuyama Joint power station_1 | gas | JPN | 1995 |  | Hiroshima | Fukuyama-shi | active | 0.149 | 1380 | 37.95 | 3.465 | 0.51 | 50 | 2 | 2 | 60 | 60 | 1.75 | 25 | 6
ep_gas_combined_cycle_G100000412638 | Wakayama Joint power station_CC1 | gas | JPN | 1970 |  | Kansai | Wakayama | active | 0.148 | 1380 | 37.95 | 3.465 | 0.3672 | 50 | 2 | 2 | 60 | 60 | 1.75 | 25 | 6
ep_gas_combined_cycle_G100000412640 | Toyama Shinko power station_CC 1 | gas | JPN | 2018 |  | Chūbu |  | active | 0.4247 | 1200 | 34.5 | 3.15 | 0.5916 | 55 | 4 | 4 | 45 | 45 | 3 | 40 | 9
ep_gas_combined_cycle_G100000412666 | Oita Co-operative power plant_CC1 | gas | JPN | 2015 |  | Kyushu | Oita City | active | 0.147 | 1380 | 37.95 | 3.465 | 0.5712 | 50 | 2 | 2 | 60 | 60 | 1.75 | 25 | 6
ep_gas_combined_cycle_G100000412668 | Negishi Refinery power station_1 | gas | JPN | 2003 |  | Kanagawa | Yokohama | active | 0.342 | 1200 | 34.5 | 3.15 | 0.5559 | 55 | 4 | 4 | 45 | 45 | 3 | 40 | 9
ep_gas_combined_cycle_G100000412671 | Mizue Thermal power plant_1 | gas | JPN | 2003 |  | Kanagawa | Kawasaki | active | 0.2765 | 1380 | 37.95 | 3.465 | 0.5304 | 50 | 2 | 2 | 60 | 60 | 1.75 | 25 | 6
ep_gas_combined_cycle_G100000412677 | Kurashiki Joint power station_1New | gas | JPN | 1994 |  | Okayama | Kurashiki | active | 0.149 | 1380 | 37.95 | 3.465 | 0.51 | 50 | 2 | 2 | 60 | 60 | 1.75 | 25 | 6
ep_gas_combined_cycle_G100000412679 | Kimitsu power station_6 | gas | JPN | 2011 |  | Chiba | Kimitsu | active | 0.1529 | 1380 | 37.95 | 3.465 | 0.5712 | 50 | 2 | 2 | 60 | 60 | 1.75 | 25 | 6
ep_gas_combined_cycle_G100000412680 | Kimitsu power station_5 | gas | JPN | 2004 |  | Chiba | Kimitsu | active | 0.3 | 1380 | 37.95 | 3.465 | 0.5304 | 55 | 4 | 4 | 45 | 45 | 3 | 40 | 9
ep_gas_combined_cycle_G100000412690 | Kashima Kyodo power station_5 | gas | JPN | 2015 |  | Ibaraki | Kashima | active | 0.3 | 1380 | 37.95 | 3.465 | 0.5712 | 55 | 4 | 4 | 45 | 45 | 3 | 40 | 9
ep_gas_gas_turbine_G100000403978 | Hachinohe thermal power station_5 | gas | JPN | 2015 |  | Aomori | Hachinohe | active | 0.416 | 960 | 23 | 4.2 | 0.3264 | 35 | 1.5 | 1.5 | 80 | 80 | 1.25 | 20 | 6
ep_gas_gas_turbine_G100000410057 | Niihama Kita thermal power station_1 | gas | JPN | 2022 |  | Ehime | Niihama | active | 0.15 | 1104 | 25.3 | 4.62 | 0.3264 | 30 | 1 | 1 | 100 | 100 | 0.75 | 15 | 4
ep_gas_internal_combustion_G100000412651 | Sodegaura Green power station_1 | gas | JPN | 2012 |  | Chiba | Sodegaura | active | 0.1092 | 1518 | 56.925 | 7.5075 | 0.3621 | 35 | 2 | 2 | 60 | 60 | 1.5 | 20 | 6
ep_gas_internal_combustion_G100000412697 | Joetsu Green power station_1 | gas | JPN | 2015 |  | Niigata | Joetsu | active | 0.1092 | 1518 | 56.925 | 7.5075 | 0.3621 | 35 | 2 | 2 | 60 | 60 | 1.5 | 20 | 6
ep_gas_internal_combustion_G100000414338 | Naka green power station_1 | gas | JPN | 2022 |  | Tokyo | Shinjuku City | active | 0.1092 | 1518 | 56.925 | 7.5075 | 0.3672 | 35 | 2 | 2 | 60 | 60 | 1.5 | 20 | 6
ep_gas_steam_turbine_G100000403929 | Anegasaki thermal power station_5 | gas | JPN | 1977 |  | Chiba | Ichihara | active | 0.6 | 1440 | 46 | 4.725 | 0.3366 | 40 | 5 | 5 | 30 | 30 | 3 | 35 | 7
ep_gas_steam_turbine_G100000403930 | Anegasaki thermal power station_6 | gas | JPN | 1979 |  | Chiba | Ichihara | active | 0.6 | 1440 | 46 | 4.725 | 0.3366 | 40 | 5 | 5 | 30 | 30 | 3 | 35 | 7
ep_gas_steam_turbine_G100000403985 | Higashi Niigata thermal power station_1 | gas | JPN | 1977 |  | Niigata | Seirō | active | 0.6 | 1440 | 46 | 4.725 | 0.3366 | 40 | 5 | 5 | 30 | 30 | 3 | 35 | 7
ep_gas_steam_turbine_G100000403986 | Higashi Niigata thermal power station_2 | gas | JPN | 1983 |  | Niigata | Seirō | active | 0.6 | 1440 | 46 | 4.725 | 0.3468 | 40 | 5 | 5 | 30 | 30 | 3 | 35 | 7
ep_gas_steam_turbine_G100000403991 | Higashi-Ohgishima thermal power station_1 | gas | JPN | 1987 |  | Kanagawa | Kawasaki | active | 1 | 1440 | 46 | 4.725 | 0.3468 | 40 | 5 | 5 | 30 | 30 | 3 | 35 | 7
ep_gas_steam_turbine_G100000403992 | Higashi-Ohgishima thermal power station_2 | gas | JPN | 1991 |  | Kanagawa | Kawasaki | active | 1 | 1440 | 46 | 4.725 | 0.357 | 40 | 5 | 5 | 30 | 30 | 3 | 35 | 7
ep_gas_steam_turbine_G100000404019 | Kawagoe thermal power station_1 | gas | JPN | 1989 |  | Mie | Kawagoe | active | 0.7 | 1440 | 46 | 4.725 | 0.3468 | 40 | 5 | 5 | 30 | 30 | 3 | 35 | 7
ep_gas_steam_turbine_G100000404020 | Kawagoe thermal power station_2 | gas | JPN | 1990 |  | Mie | Kawagoe | active | 0.7 | 1440 | 46 | 4.725 | 0.3468 | 40 | 5 | 5 | 30 | 30 | 3 | 35 | 7
ep_gas_steam_turbine_G100000404048 | Shin Kokura thermal power station_3 | gas | JPN | 1978 |  | Fukuoka | Kitakyushu | active | 0.6 | 1440 | 46 | 4.725 | 0.3366 | 40 | 5 | 5 | 30 | 30 | 3 | 35 | 7
ep_gas_steam_turbine_G100000404050 | Shin Kokura thermal power station_5 | gas | JPN | 1983 |  | Fukuoka | Kitakyushu | active | 0.6 | 1440 | 46 | 4.725 | 0.3468 | 40 | 5 | 5 | 30 | 30 | 3 | 35 | 7
ep_gas_steam_turbine_G100000404051 | Minami Yokohama thermal power station_1 | gas | JPN | 1970 |  | Kanagawa | Yokohama | active | 0.35 | 1440 | 46 | 4.725 | 0.3264 | 40 | 5 | 5 | 30 | 30 | 3 | 35 | 7
ep_gas_steam_turbine_G100000404052 | Minami Yokohama thermal power station_2 | gas | JPN | 1970 |  | Kanagawa | Yokohama | active | 0.35 | 1440 | 46 | 4.725 | 0.3264 | 40 | 5 | 5 | 30 | 30 | 3 | 35 | 7
ep_gas_steam_turbine_G100000404053 | Minami Yokohama thermal power station_3 | gas | JPN | 1973 |  | Kanagawa | Yokohama | active | 0.45 | 1440 | 46 | 4.725 | 0.3366 | 40 | 5 | 5 | 30 | 30 | 3 | 35 | 7
ep_gas_steam_turbine_G100000404055 | Mizushima power plant_3 | gas | JPN | 2006 |  | Okayama | Kurashiki | active | 0.34 | 1440 | 46 | 4.725 | 0.3672 | 40 | 5 | 5 | 30 | 30 | 3 | 35 | 7
ep_gas_steam_turbine_G100000404059 | Nanko power station_1 | gas | JPN | 1990 |  | Osaka | Osaka | active | 0.6 | 1440 | 46 | 4.725 | 0.3468 | 40 | 5 | 5 | 30 | 30 | 3 | 35 | 7
ep_gas_steam_turbine_G100000404060 | Nanko power station_2 | gas | JPN | 1991 |  | Osaka | Osaka | active | 0.6 | 1440 | 46 | 4.725 | 0.357 | 40 | 5 | 5 | 30 | 30 | 3 | 35 | 7
ep_gas_steam_turbine_G100000404061 | Nanko power station_3 | gas | JPN | 1991 |  | Osaka | Osaka | active | 0.6 | 1440 | 46 | 4.725 | 0.357 | 40 | 5 | 5 | 30 | 30 | 3 | 35 | 7
ep_gas_steam_turbine_G100000404094 | Sakaide power station_4 | gas | JPN | 2010 |  | Kagawa | Sakaide | active | 0.35 | 1440 | 46 | 4.725 | 0.3672 | 40 | 5 | 5 | 30 | 30 | 3 | 35 | 7
ep_gas_steam_turbine_G100000404110 | Sodegaura thermal power station_1 | gas | JPN | 1974 |  | Chiba | Sodegaura | active | 0.6 | 1440 | 46 | 4.725 | 0.3366 | 40 | 5 | 5 | 30 | 30 | 3 | 35 | 7
ep_gas_steam_turbine_G100000404111 | Sodegaura thermal power station_2 | gas | JPN | 1975 |  | Chiba | Sodegaura | active | 1 | 1440 | 46 | 4.725 | 0.3366 | 40 | 5 | 5 | 30 | 30 | 3 | 35 | 7
ep_gas_steam_turbine_G100000404112 | Sodegaura thermal power station_3 | gas | JPN | 1977 |  | Chiba | Sodegaura | active | 1 | 1440 | 46 | 4.725 | 0.3366 | 40 | 5 | 5 | 30 | 30 | 3 | 35 | 7
ep_gas_steam_turbine_G100000404113 | Sodegaura thermal power station_4 | gas | JPN | 1979 |  | Chiba | Sodegaura | active | 1 | 1440 | 46 | 4.725 | 0.3366 | 40 | 5 | 5 | 30 | 30 | 3 | 35 | 7
ep_gas_steam_turbine_G100000404114 | Tamashima power station_1 | gas | JPN | 2014 |  | Okayama | Kurashaki | active | 0.35 | 1440 | 46 | 4.725 | 0.3723 | 40 | 5 | 5 | 30 | 30 | 3 | 35 | 7
ep_gas_steam_turbine_G100000410056 | Tobata power station_2 | gas | JPN | 1971 |  | Fukuoka | Kitakyushu | active | 0.156 | 1656 | 50.6 | 5.1975 | 0.3162 | 35 | 3 | 3 | 40 | 40 | 2 | 25 | 5
ep_gas_steam_turbine_G100000410061 | JFE Steel West power station_3 | gas | JPN | 1984 |  | Kantō | Chiba | active | 0.138 | 1656 | 50.6 | 5.1975 | 0.3264 | 35 | 3 | 3 | 40 | 40 | 2 | 25 | 5
ep_gas_steam_turbine_G100000412589 | Fukuyama Joint power station_6 | gas | JPN | 1972 |  | Hiroshima | Fukuyama-shi | active | 0.163 | 1656 | 50.6 | 5.1975 | 0.3162 | 35 | 3 | 3 | 40 | 40 | 2 | 25 | 5
ep_gas_steam_turbine_G100000412590 | Fukuyama Joint power station_5 | gas | JPN | 1971 |  | Hiroshima | Fukuyama-shi | active | 0.163 | 1656 | 50.6 | 5.1975 | 0.3162 | 35 | 3 | 3 | 40 | 40 | 2 | 25 | 5
ep_gas_steam_turbine_G100000412591 | Fukuyama Joint power station_4 | gas | JPN | 1970 |  | Hiroshima | Fukuyama-shi | active | 0.163 | 1656 | 50.6 | 5.1975 | 0.306 | 35 | 3 | 3 | 40 | 40 | 2 | 25 | 5
ep_gas_steam_turbine_G100000412637 | Wakayama Joint power station_1 | gas | JPN | 2015 |  | Kansai | Wakayama | active | 0.156 | 1656 | 50.6 | 5.1975 | 0.3519 | 35 | 3 | 3 | 40 | 40 | 2 | 25 | 5
ep_gas_steam_turbine_G100000412643 | Tobata power station_6 | gas | JPN | 1999 |  | Fukuoka | Kitakyushu | active | 0.149 | 1656 | 50.6 | 5.1975 | 0.3366 | 35 | 3 | 3 | 40 | 40 | 2 | 25 | 5
ep_gas_steam_turbine_G100000412644 | Tobata power station_5 | gas | JPN | 2010 |  | Fukuoka | Kitakyushu | active | 0.11 | 1656 | 50.6 | 5.1975 | 0.3468 | 35 | 3 | 3 | 40 | 40 | 2 | 25 | 5
ep_gas_steam_turbine_G100000412645 | Tobata power station_4 | gas | JPN | 1978 |  | Fukuoka | Kitakyushu | active | 0.375 | 1440 | 46 | 4.725 | 0.3366 | 40 | 5 | 5 | 30 | 30 | 3 | 35 | 7
ep_gas_steam_turbine_G100000412646 | Tobata power station_3 | gas | JPN | 1972 |  | Fukuoka | Kitakyushu | active | 0.25 | 1656 | 50.6 | 5.1975 | 0.3162 | 40 | 5 | 5 | 30 | 30 | 3 | 35 | 7
ep_gas_steam_turbine_G100000412664 | Oita Co-operative power plant_2 | gas | JPN | 1973 |  | Kyushu | Oita City | active | 0.255 | 1656 | 50.6 | 5.1975 | 0.3162 | 40 | 5 | 5 | 30 | 30 | 3 | 35 | 7
ep_gas_steam_turbine_G100000412665 | Oita Co-operative power plant_1 | gas | JPN | 1972 |  | Kyushu | Oita City | active | 0.255 | 1656 | 50.6 | 5.1975 | 0.3162 | 40 | 5 | 5 | 30 | 30 | 3 | 35 | 7
ep_gas_steam_turbine_G100000412667 | NSC Muroran Works power station_1 | gas | JPN | 2001 |  | Hokkaido | Nippon Steel Muroran plant | active | 0.1 | 1656 | 50.6 | 5.1975 | 0.3468 | 35 | 3 | 3 | 40 | 40 | 2 | 25 | 5
ep_gas_steam_turbine_G100000412674 | Kurashiki Joint power station_5 | gas | JPN | 2016 |  | Okayama | Kurashiki | active | 0.156 | 1656 | 50.6 | 5.1975 | 0.3519 | 35 | 3 | 3 | 40 | 40 | 2 | 25 | 5
ep_gas_steam_turbine_G100000412675 | Kurashiki Joint power station_4 | gas | JPN | 1971 |  | Okayama | Kurashiki | active | 0.156 | 1656 | 50.6 | 5.1975 | 0.3162 | 35 | 3 | 3 | 40 | 40 | 2 | 25 | 5
ep_gas_steam_turbine_G100000412676 | Kurashiki Joint power station_3 | gas | JPN | 1970 |  | Okayama | Kurashiki | active | 0.156 | 1656 | 50.6 | 5.1975 | 0.306 | 35 | 3 | 3 | 40 | 40 | 2 | 25 | 5
ep_gas_steam_turbine_G100000412681 | Kimitsu power station_4 | gas | JPN | 1970 |  | Chiba | Kimitsu | active | 0.35 | 1440 | 46 | 4.725 | 0.3264 | 40 | 5 | 5 | 30 | 30 | 3 | 35 | 7
ep_gas_steam_turbine_G100000412682 | Kimitsu power station_3 | gas | JPN | 1970 |  | Chiba | Kimitsu | active | 0.35 | 1440 | 46 | 4.725 | 0.3264 | 40 | 5 | 5 | 30 | 30 | 3 | 35 | 7
ep_gas_steam_turbine_G100000412691 | Kashima Kyodo power station_4 | gas | JPN | 2015 |  | Ibaraki | Kashima | active | 0.35 | 1440 | 46 | 4.725 | 0.3723 | 40 | 5 | 5 | 30 | 30 | 3 | 35 | 7
ep_gas_steam_turbine_G100000412692 | Kashima Kyodo power station_3 | gas | JPN | 2015 |  | Ibaraki | Kashima | active | 0.35 | 1440 | 46 | 4.725 | 0.3723 | 40 | 5 | 5 | 30 | 30 | 3 | 35 | 7
ep_geothermal | Aggregated Plant | geothermal | JPN | 1966 |  |  |  | active | 0.0237 | 6804 | 194.35 | 6.3 | 1
ep_geothermal | Aggregated Plant | geothermal | JPN | 1974 |  |  |  | active | 0.0095 | 6804 | 194.35 | 6.3 | 1
ep_geothermal | Aggregated Plant | geothermal | JPN | 1975 |  |  |  | active | 0.015 | 6804 | 194.35 | 6.3 | 1
ep_geothermal | Aggregated Plant | geothermal | JPN | 1977 |  |  |  | active | 0.055 | 5796 | 164.45 | 5.775 | 1
ep_geothermal | Aggregated Plant | geothermal | JPN | 1978 |  |  |  | active | 0.05 | 6804 | 194.35 | 6.3 | 1
ep_geothermal | Aggregated Plant | geothermal | JPN | 1982 |  |  |  | active | 0.025 | 6804 | 194.35 | 6.3 | 1
ep_geothermal | Aggregated Plant | geothermal | JPN | 1990 |  |  |  | active | 0.055 | 5796 | 164.45 | 5.775 | 1
ep_geothermal | Aggregated Plant | geothermal | JPN | 1994 |  |  |  | active | 0.0288 | 6804 | 194.35 | 6.3 | 1
ep_geothermal | Aggregated Plant | geothermal | JPN | 1995 |  |  |  | active | 0.145 | 6352.1379 | 180.9466 | 6.0647 | 1
ep_geothermal | Aggregated Plant | geothermal | JPN | 1996 |  |  |  | active | 0.0875 | 6804 | 194.35 | 6.3 | 1
ep_geothermal | Aggregated Plant | geothermal | JPN | 1999 |  |  |  | active | 0.0033 | 6804 | 194.35 | 6.3 | 1
ep_geothermal | Aggregated Plant | geothermal | JPN | 2006 |  |  |  | active | 0.002 | 6804 | 194.35 | 6.3 | 1
ep_geothermal | Aggregated Plant | geothermal | JPN | 2015 |  |  |  | active | 0.012 | 6804 | 194.35 | 6.3 | 1
ep_geothermal | Aggregated Plant | geothermal | JPN | 2017 |  |  |  | active | 0.005 | 6804 | 194.35 | 6.3 | 1
ep_geothermal | Aggregated Plant | geothermal | JPN | 2018 |  |  |  | active | 0.005 | 6804 | 194.35 | 6.3 | 1
ep_geothermal | Aggregated Plant | geothermal | JPN | 2019 |  |  |  | active | 0.0534 | 6804 | 194.35 | 6.3 | 1
ep_geothermal | Aggregated Plant | geothermal | JPN | 2020 |  |  |  | active | 0.0145 | 6804 | 194.35 | 6.3 | 1
ep_geothermal | Aggregated Plant | geothermal | JPN | 2022 |  |  |  | active | 0.002 | 6804 | 194.35 | 6.3 | 1
ep_geothermal | Aggregated Plant | geothermal | JPN | 2023 |  |  |  | active | 0.004 | 6804 | 194.35 | 6.3 | 1
ep_geothermal | Aggregated Plant | geothermal | JPN | 2024 |  |  |  | active | 0.0225 | 6804 | 194.35 | 6.3 | 1
ep_geothermal | Aggregated Plant | geothermal | JPN | 2026 |  |  |  | active | 0.0353 | 6804 | 194.35 | 6.3 | 1
ep_geothermal | Aggregated Plant | geothermal | JPN | 2027 |  |  |  | active | 0.015 | 6804 | 194.35 | 6.3 | 1
ep_hydro_dam | Aggregated Plant | hydro | JPN | 1914 |  |  |  | active | 0.062 | 3450 | 63.25 | 2.31 | 1
ep_hydro_dam | Aggregated Plant | hydro | JPN | 1923 |  |  |  | active | 0.051 | 3450 | 63.25 | 2.31 | 1
ep_hydro_dam | Aggregated Plant | hydro | JPN | 1924 |  |  |  | active | 0.052 | 3450 | 63.25 | 2.31 | 1
ep_hydro_dam | Aggregated Plant | hydro | JPN | 1926 |  |  |  | active | 0.056 | 3450 | 63.25 | 2.31 | 1
ep_hydro_dam | Aggregated Plant | hydro | JPN | 1928 |  |  |  | active | 0.132 | 3450 | 63.25 | 2.31 | 1
ep_hydro_dam | Aggregated Plant | hydro | JPN | 1929 |  |  |  | active | 0.062 | 3450 | 63.25 | 2.31 | 1
ep_hydro_dam | Aggregated Plant | hydro | JPN | 1930 |  |  |  | active | 0.14 | 3450 | 63.25 | 2.31 | 1
ep_hydro_dam | Aggregated Plant | hydro | JPN | 1932 |  |  |  | active | 0.071 | 3450 | 63.25 | 2.31 | 1
ep_hydro_dam | Aggregated Plant | hydro | JPN | 1936 |  |  |  | active | 0.123 | 3450 | 63.25 | 2.31 | 1
ep_hydro_dam | Aggregated Plant | hydro | JPN | 1938 |  |  |  | active | 0.063 | 3450 | 63.25 | 2.31 | 1
ep_hydro_dam | Aggregated Plant | hydro | JPN | 1939 |  |  |  | active | 0.052 | 3450 | 63.25 | 2.31 | 1
ep_hydro_dam | Aggregated Plant | hydro | JPN | 1940 |  |  |  | active | 0.081 | 3450 | 63.25 | 2.31 | 1
ep_hydro_dam | Aggregated Plant | hydro | JPN | 1942 |  |  |  | active | 0.098 | 3731.6327 | 68.648 | 2.4086 | 1
ep_hydro_dam | Aggregated Plant | hydro | JPN | 1943 |  |  |  | active | 0.092 | 4050 | 74.75 | 2.52 | 1
ep_hydro_dam | Aggregated Plant | hydro | JPN | 1945 |  |  |  | active | 0.069 | 3450 | 63.25 | 2.31 | 1
ep_hydro_dam | Aggregated Plant | hydro | JPN | 1946 |  |  |  | active | 0.094 | 3450 | 63.25 | 2.31 | 1
ep_hydro_dam | Aggregated Plant | hydro | JPN | 1953 |  |  |  | active | 0.132 | 3450 | 63.25 | 2.31 | 1
ep_hydro_dam | Aggregated Plant | hydro | JPN | 1954 |  |  |  | active | 0.224 | 3450 | 63.25 | 2.31 | 1
ep_hydro_dam | Aggregated Plant | hydro | JPN | 1955 |  |  |  | active | 0.201 | 3587.3134 | 65.8818 | 2.3581 | 1
ep_hydro_dam | Aggregated Plant | hydro | JPN | 1956 |  |  |  | active | 0.094 | 3450 | 63.25 | 2.31 | 1
ep_hydro_dam | Aggregated Plant | hydro | JPN | 1957 |  |  |  | active | 0.062 | 3450 | 63.25 | 2.31 | 1
ep_hydro_dam | Aggregated Plant | hydro | JPN | 1958 |  |  |  | active | 0.255 | 3640.5882 | 66.9029 | 2.3767 | 1
ep_hydro_dam | Aggregated Plant | hydro | JPN | 1959 |  |  |  | active | 0.126 | 3450 | 63.25 | 2.31 | 1
ep_hydro_dam | Aggregated Plant | hydro | JPN | 1960 |  |  |  | active | 0.133 | 3450 | 63.25 | 2.31 | 1
ep_hydro_dam | Aggregated Plant | hydro | JPN | 1961 |  |  |  | active | 0.227 | 3582.1586 | 65.783 | 2.3563 | 1
ep_hydro_dam | Aggregated Plant | hydro | JPN | 1962 |  |  |  | active | 0.058 | 3450 | 63.25 | 2.31 | 1
ep_hydro_dam | Aggregated Plant | hydro | JPN | 1963 |  |  |  | active | 0.185 | 3450 | 63.25 | 2.31 | 1
ep_hydro_dam | Aggregated Plant | hydro | JPN | 1964 |  |  |  | active | 0.162 | 3450 | 63.25 | 2.31 | 1
ep_hydro_dam | Aggregated Plant | hydro | JPN | 1965 |  |  |  | active | 0.082 | 3450 | 63.25 | 2.31 | 1
ep_hydro_dam | Aggregated Plant | hydro | JPN | 1966 |  |  |  | active | 0.122 | 3681.1475 | 67.6803 | 2.3909 | 1
ep_hydro_dam | Aggregated Plant | hydro | JPN | 1967 |  |  |  | active | 0.068 | 3450 | 63.25 | 2.31 | 1
ep_hydro_dam | Aggregated Plant | hydro | JPN | 1968 |  |  |  | active | 0.104 | 3738.4615 | 68.7788 | 2.411 | 1
ep_hydro_dam | Aggregated Plant | hydro | JPN | 1969 |  |  |  | active | 0.05 | 4050 | 74.75 | 2.52 | 1
ep_hydro_dam | Aggregated Plant | hydro | JPN | 1970 |  |  |  | active | 0.061 | 3450 | 63.25 | 2.31 | 1
ep_hydro_dam | Aggregated Plant | hydro | JPN | 1971 |  |  |  | active | 0.114 | 3450 | 63.25 | 2.31 | 1
ep_hydro_dam | Aggregated Plant | hydro | JPN | 1972 |  |  |  | active | 0.103 | 3450 | 63.25 | 2.31 | 1
ep_hydro_dam | Aggregated Plant | hydro | JPN | 1973 |  |  |  | active | 0.121 | 3450 | 63.25 | 2.31 | 1
ep_hydro_dam | Aggregated Plant | hydro | JPN | 1975 |  |  |  | active | 0.179 | 3450 | 63.25 | 2.31 | 1
ep_hydro_dam | Aggregated Plant | hydro | JPN | 1976 |  |  |  | active | 0.066 | 3450 | 63.25 | 2.31 | 1
ep_hydro_dam | Aggregated Plant | hydro | JPN | 1979 |  |  |  | active | 0.087 | 3450 | 63.25 | 2.31 | 1
ep_hydro_dam | Aggregated Plant | hydro | JPN | 1980 |  |  |  | active | 0.045 | 4050 | 74.75 | 2.52 | 1
ep_hydro_dam | Aggregated Plant | hydro | JPN | 1989 |  |  |  | active | 0.065 | 3450 | 63.25 | 2.31 | 1
ep_hydro_dam | Aggregated Plant | hydro | JPN | 1990 |  |  |  | active | 0.075 | 3450 | 63.25 | 2.31 | 1
ep_hydro_dam | Aggregated Plant | hydro | JPN | 1991 |  |  |  | active | 0.047 | 4050 | 74.75 | 2.52 | 1
ep_hydro_dam | Aggregated Plant | hydro | JPN | 1999 |  |  |  | active | 0.057 | 3450 | 63.25 | 2.31 | 1
ep_hydro_dam_ | Aggregated Plant - IRENA Gap_Missing Hydro Capacity | hydro | JPN | 2022 |  |  |  | active | 11.787 | 3000 | 57.5 | 2.1 | 1
ep_hydro_dam_G100000602267 | Akimoto hydroelectric plant_ | hydro | JPN | 1940 |  |  |  | active | 0.108 | 3450 | 63.25 | 2.31 | 1
ep_hydro_dam_G100000602269 | Arimine Daiichi hydroelectric plant_ | hydro | JPN | 1981 |  |  | Toyama | active | 0.265 | 3450 | 63.25 | 2.31 | 1
ep_hydro_dam_G100000602271 | Azumi hydroelectric plant_ | hydro | JPN | 1969 |  |  | Matsumoto | active | 0.623 | 3000 | 57.5 | 2.1 | 1
ep_hydro_dam_G100000602276 | Hiraoka hydroelectric plant_ | hydro | JPN | 1952 |  | Chūbu region |  | active | 0.101 | 3450 | 63.25 | 2.31 | 1
ep_hydro_dam_G100000602277 | Hitotsuse hydroelectric plant_ | hydro | JPN | 1963 |  |  | Saito | active | 0.18 | 3450 | 63.25 | 2.31 | 1
ep_hydro_dam_G100000602289 | Kinugawa hydroelectric plant_ | hydro | JPN | 1963 |  |  | Nikko | active | 0.127 | 3450 | 63.25 | 2.31 | 1
ep_hydro_dam_G100000602290 | Kisenyama hydroelectric plant_ | hydro | JPN | 1970 |  |  | Uji | active | 0.466 | 3000 | 57.5 | 2.1 | 1
ep_hydro_dam_G100000602291 | Kiso hydroelectric plant_ | hydro | JPN | 1968 |  |  |  | active | 0.116 | 3450 | 63.25 | 2.31 | 1
ep_hydro_dam_G100000602294 | Kurobegawa Daishi hydroelectric plant_ | hydro | JPN | 1961 |  |  | Kurobe | active | 0.335 | 3000 | 57.5 | 2.1 | 1
ep_hydro_dam_G100000602297 | Maruyama hydroelectric plant_ | hydro | JPN | 1954 |  |  |  | active | 0.125 | 3450 | 63.25 | 2.31 | 1
ep_hydro_dam_G100000602299 | Mazegawa Daiichi hydroelectric plant_ | hydro | JPN | 1976 |  |  | Gero | active | 0.288 | 3450 | 63.25 | 2.31 | 1
ep_hydro_dam_G100000602300 | Miboro hydroelectric plant_ | hydro | JPN | 1961 |  |  |  | active | 0.215 | 3450 | 63.25 | 2.31 | 1
ep_hydro_dam_G100000602304 | Nagano hydroelectric plant_ | hydro | JPN | 1968 |  |  | Ono | active | 0.22 | 3450 | 63.25 | 2.31 | 1
ep_hydro_dam_G100000602305 | Nakatsugawa Daiichi hydroelectric plant_ | hydro | JPN | 1924 |  |  |  | active | 0.126 | 3450 | 63.25 | 2.31 | 1
ep_hydro_dam_G100000602310 | Ohira hydroelectric plant_ | hydro | JPN | 1975 |  |  | Yatsushiro | active | 0.5 | 3000 | 57.5 | 2.1 | 1
ep_hydro_dam_G100000602311 | Ojiya hydroelectric plant_ | hydro | JPN | 1951 |  |  | Ojiya City | active | 0.123 | 3450 | 63.25 | 2.31 | 1
ep_hydro_dam_G100000602318 | Okumino hydroelectric plant_ | hydro | JPN | 1994 |  |  | Motosu | active | 1.5 | 3000 | 57.5 | 2.1 | 1
ep_hydro_dam_G100000602319 | Okutadami hydroelectric plant_ | hydro | JPN | 1960 |  |  | Uonuma | active | 0.56 | 3000 | 57.5 | 2.1 | 1
ep_hydro_dam_G100000602321 | Okuyoshino hydroelectric plant_ | hydro | JPN | 1978 |  |  |  | active | 1.206 | 3000 | 57.5 | 2.1 | 1
ep_hydro_dam_G100000602323 | Otori hydroelectric plant_ | hydro | JPN | 1963 |  |  |  | active | 0.182 | 3450 | 63.25 | 2.31 | 1
ep_hydro_dam_G100000602324 | Otozawa hydroelectric plant_ | hydro | JPN | 1985 |  |  | Kurobe | active | 0.124 | 3450 | 63.25 | 2.31 | 1
ep_hydro_dam_G100000602326 | Sakuma hydroelectric plant_ | hydro | JPN | 1956 |  |  | Hamamatsu | active | 0.35 | 3000 | 57.5 | 2.1 | 1
ep_hydro_dam_G100000602327 | Sendaigawa Daiichi hydroelectric plant_ | hydro | JPN | 1965 |  |  |  | active | 0.12 | 3450 | 63.25 | 2.31 | 1
ep_hydro_dam_G100000602328 | Senju hydroelectric plant_ | hydro | JPN | 1939 |  | Hokuriku region | Kamiarai | active | 0.12 | 3450 | 63.25 | 2.31 | 1
ep_hydro_dam_G100000602330 | Shimokotori hydroelectric plant_ | hydro | JPN | 1973 |  |  | Hida | active | 0.142 | 3450 | 63.25 | 2.31 | 1
ep_hydro_dam_G100000602332 | Shin Ojiya hydroelectric plant_ | hydro | JPN | 1990 |  |  | Ojiya City | active | 0.206 | 3450 | 63.25 | 2.31 | 1
ep_hydro_dam_G100000602333 | Shinanogawa hydroelectric plant_ | hydro | JPN | 1939 |  | Hokuriku region | Sanga | active | 0.177 | 3450 | 63.25 | 2.31 | 1
ep_hydro_dam_G100000602334 | Shinkurobe Daisan hydroelectric plant_ | hydro | JPN | 1963 |  |  | Kurobe | active | 0.105 | 3450 | 63.25 | 2.31 | 1
ep_hydro_dam_G100000602339 | Tagokura hydroelectric plant_ | hydro | JPN | 1959 |  |  |  | active | 0.4 | 3000 | 57.5 | 2.1 | 1
ep_hydro_dam_G100000602344 | Tedorigawa Daiichi hydroelectric plant_ | hydro | JPN | 1979 |  |  | Hakusan | active | 0.25 | 3450 | 63.25 | 2.31 | 1
ep_hydro_dam_G100000602347 | Tokuyama hydroelectric plant_ | hydro | JPN | 2014 |  |  |  | active | 0.162 | 3450 | 63.25 | 2.31 | 1
ep_hydro_dam_G100000602349 | Wadagawa Daini hydroelectric plant_ | hydro | JPN | 1959 |  |  | Toyama | active | 0.122 | 3450 | 63.25 | 2.31 | 1
ep_hydro_dam_G100000602352 | Yomikaki hydroelectric plant_ | hydro | JPN | 1923 |  |  |  | active | 0.117 | 3450 | 63.25 | 2.31 | 1
ep_hydro_ps | Aggregated Plant | hydro | JPN | 1962 |  |  |  | active | 0.086 | 2484 | 50.6 | 1.7325 | 1
ep_hydro_ps | Aggregated Plant | hydro | JPN | 1968 |  |  |  | active | 0.047 | 2916 | 59.8 | 1.89 | 1
ep_hydro_ps_G100000602272 | Azumi Pumped Storage hydroelectric plant_ | hydro | JPN | 1969 |  |  | Matsumoto | active | 0.412 | 2160 | 46 | 1.575 | 1
ep_hydro_ps_G100000602273 | Daini Numazawa hydroelectric plant_ | hydro | JPN | 1981 |  |  |  | active | 0.46 | 2160 | 46 | 1.575 | 1
ep_hydro_ps_G100000602279 | Hongawa hydroelectric plant_ | hydro | JPN | 1982 |  |  |  | active | 0.615 | 2160 | 46 | 1.575 | 1
ep_hydro_ps_G100000602281 | Ikehara hydroelectric plant_ | hydro | JPN | 1964 |  |  |  | active | 0.35 | 2160 | 46 | 1.575 | 1
ep_hydro_ps_G100000602282 | Imaichi hydroelectric plant_ | hydro | JPN | 1988 |  |  | Nikko | active | 1.05 | 2160 | 46 | 1.575 | 1
ep_hydro_ps_G100000602286 | Kannagawa hydroelectric plant_ | hydro | JPN | 2005 |  |  |  | active | 0.94 | 2160 | 46 | 1.575 | 1
ep_hydro_ps_G100000602287 | Kazunogawa hydroelectric plant_ | hydro | JPN | 1999 |  |  | Otsuki | active | 1.2 | 2160 | 46 | 1.575 | 1
ep_hydro_ps_G100000602295 | Kyogoku hydroelectric plant_ | hydro | JPN | 2014 |  |  |  | active | 0.4 | 2160 | 46 | 1.575 | 1
ep_hydro_ps_G100000602296 | Kyogoku hydroelectric plant_ | hydro | JPN | 2033 |  |  |  | active | 0.2 | 2484 | 50.6 | 1.7325 | 1
ep_hydro_ps_G100000602298 | Matanogawa hydroelectric plant_ | hydro | JPN | 1986 |  | Honshu Region | Muko | active | 1.2 | 2160 | 46 | 1.575 | 1
ep_hydro_ps_G100000602301 | Midono hydroelectric plant_ | hydro | JPN | 1969 |  |  | Matsumoto | active | 0.245 | 2484 | 50.6 | 1.7325 | 1
ep_hydro_ps_G100000602303 | Nabara hydroelectric plant_ | hydro | JPN | 1976 |  |  | Hiroshima | active | 0.62 | 2160 | 46 | 1.575 | 1
ep_hydro_ps_G100000602307 | Niikappu hydroelectric plant_ | hydro | JPN | 1974 |  |  |  | active | 0.2 | 2484 | 50.6 | 1.7325 | 1
ep_hydro_ps_G100000602308 | Numappara hydroelectric plant_ | hydro | JPN | 1973 |  |  | Nasushiobara | active | 0.675 | 2160 | 46 | 1.575 | 1
ep_hydro_ps_G100000602309 | Numazawa Daini hydroelectric plant_ | hydro | JPN | 1982 |  |  |  | active | 0.46 | 2160 | 46 | 1.575 | 1
ep_hydro_ps_G100000602312 | Okawachi hydroelectric plant_ | hydro | JPN | 1992 |  |  |  | active | 1.28 | 2160 | 46 | 1.575 | 1
ep_hydro_ps_G100000602314 | Okukiyotsu Daini hydroelectric plant_ | hydro | JPN | 1996 |  |  |  | active | 0.6 | 2160 | 46 | 1.575 | 1
ep_hydro_ps_G100000602315 | Okukiyotsu hydroelectric plant_ | hydro | JPN | 1978 |  |  |  | active | 1 | 2160 | 46 | 1.575 | 1
ep_hydro_ps_G100000602316 | Okumino Daiichi hydroelectric plant_ | hydro | JPN | 1980 |  |  | Toyota | active | 0.323 | 2160 | 46 | 1.575 | 1
ep_hydro_ps_G100000602317 | Okumino Daini hydroelectric plant_ | hydro | JPN | 1980 |  |  | Toyota | active | 0.78 | 2160 | 46 | 1.575 | 1
ep_hydro_ps_G100000602320 | Okutataragi hydroelectric plant_ | hydro | JPN | 1974 |  |  | Asago | active | 1.932 | 2160 | 46 | 1.575 | 1
ep_hydro_ps_G100000602322 | Omarugawa hydroelectric plant_ | hydro | JPN | 2007 |  |  |  | active | 1.2 | 2160 | 46 | 1.575 | 1
ep_hydro_ps_G100000602329 | Shimogo hydroelectric plant_ | hydro | JPN | 1988 |  |  |  | active | 1 | 2160 | 46 | 1.575 | 1
ep_hydro_ps_G100000602331 | Shin Narihagawa hydroelectric plant_ | hydro | JPN | 1968 |  |  | Takahashi | active | 0.303 | 2160 | 46 | 1.575 | 1
ep_hydro_ps_G100000602335 | Shintakasegawa hydroelectric plant_ | hydro | JPN | 1979 |  |  | Omachi | active | 1.28 | 2160 | 46 | 1.575 | 1
ep_hydro_ps_G100000602336 | Shintoyone hydroelectric plant_ | hydro | JPN | 1973 |  |  |  | active | 1.125 | 2160 | 46 | 1.575 | 1
ep_hydro_ps_G100000602337 | Shiobara hydroelectric plant_ | hydro | JPN | 1994 |  |  | Nasushiobara | active | 0.9 | 2160 | 46 | 1.575 | 1
ep_hydro_ps_G100000602338 | Shiroyama hydroelectric plant_ | hydro | JPN | 1965 |  | Kantō region | Kawashiri | active | 0.25 | 2484 | 50.6 | 1.7325 | 1
ep_hydro_ps_G100000602340 | Takami hydroelectric plant_ | hydro | JPN | 1983 |  |  |  | active | 0.2 | 2484 | 50.6 | 1.7325 | 1
ep_hydro_ps_G100000602341 | Takane Daiichi hydroelectric plant_ | hydro | JPN | 1969 |  |  | Takayama | active | 0.34 | 2160 | 46 | 1.575 | 1
ep_hydro_ps_G100000602343 | Tamahara hydroelectric plant_ | hydro | JPN | 1982 |  |  |  | active | 1.2 | 2160 | 46 | 1.575 | 1
ep_hydro_ps_G100000602346 | Tenzan hydroelectric plant_ | hydro | JPN | 1986 |  |  | Karatsu | active | 0.6 | 2160 | 46 | 1.575 | 1
ep_hydro_ps_G100000602350 | Yagisawa hydroelectric plant_ | hydro | JPN | 1965 |  |  |  | active | 0.24 | 2484 | 50.6 | 1.7325 | 1
ep_hydro_ror | Aggregated Plant | hydro | JPN | 1925 |  |  |  | active | 0.051 | 3036 | 69.575 | 2.8875 | 1
ep_hydro_ror | Aggregated Plant | hydro | JPN | 1943 |  |  |  | active | 0.05 | 3564 | 82.225 | 3.15 | 1
ep_hydro_ror | Aggregated Plant | hydro | JPN | 1944 |  |  |  | active | 0.048 | 3564 | 82.225 | 3.15 | 1
ep_hydro_ror | Aggregated Plant | hydro | JPN | 1966 |  |  |  | active | 0.075 | 3036 | 69.575 | 2.8875 | 1
ep_hydro_ror_G100000602270 | Arimine Daini hydroelectric plant_ | hydro | JPN | 1981 |  | Chūbu region | Mizusu | active | 0.12 | 3036 | 69.575 | 2.8875 | 1
ep_nuclear_G100000500032__m | Hamaoka nuclear power plant_5 | nuclear | JPN | 2005 |  |  | Omaezaki | mothballed | 1.38 | 7800 | 172.5 | 4.2 | 1 | 70 | 24 | 24 | 5 | 5 | 48 | 100 | 50
ep_nuclear_G100000500033__m | Kashiwazaki Kariwa nuclear power plant_6 | nuclear | JPN | 1996 |  |  | Kashiwazaki | mothballed | 1.356 | 7800 | 172.5 | 4.2 | 1 | 70 | 24 | 24 | 5 | 5 | 48 | 100 | 50
ep_nuclear_G100000500034__m | Kashiwazaki Kariwa nuclear power plant_7 | nuclear | JPN | 1997 |  |  | Kashiwazaki | mothballed | 1.356 | 7800 | 172.5 | 4.2 | 1 | 70 | 24 | 24 | 5 | 5 | 48 | 100 | 50
ep_nuclear_G100000500035__m | Shika nuclear power plant_2 | nuclear | JPN | 2006 |  |  |  | mothballed | 1.206 | 7800 | 172.5 | 4.2 | 1 | 70 | 24 | 24 | 5 | 5 | 48 | 100 | 50
ep_nuclear_G100000500036 | Ohma nuclear power plant_1 | nuclear | JPN | 2026 |  |  |  | active | 1.383 | 7800 | 172.5 | 4.2 | 1 | 70 | 24 | 24 | 5 | 5 | 48 | 100 | 50
ep_nuclear_G100000500037 | Shimane nuclear power plant_3 | nuclear | JPN | 2028 |  |  | Matsue | active | 1.373 | 7800 | 172.5 | 4.2 | 1 | 70 | 24 | 24 | 5 | 5 | 48 | 100 | 50
ep_nuclear_G100000500112 | Ohi nuclear power plant_3 | nuclear | JPN | 1991 |  |  |  | active | 1.18 | 7800 | 172.5 | 4.2 | 1 | 70 | 24 | 24 | 5 | 5 | 48 | 100 | 50
ep_nuclear_G100000500113 | Ohi nuclear power plant_4 | nuclear | JPN | 1993 |  |  |  | active | 1.18 | 7800 | 172.5 | 4.2 | 1 | 70 | 24 | 24 | 5 | 5 | 48 | 100 | 50
ep_nuclear_G100000500114 | Genkai nuclear power plant_3 | nuclear | JPN | 1994 |  |  |  | active | 1.18 | 7800 | 172.5 | 4.2 | 1 | 70 | 24 | 24 | 5 | 5 | 48 | 100 | 50
ep_nuclear_G100000500115 | Genkai nuclear power plant_4 | nuclear | JPN | 1997 |  |  |  | active | 1.18 | 7800 | 172.5 | 4.2 | 1 | 70 | 24 | 24 | 5 | 5 | 48 | 100 | 50
ep_nuclear_G100000500123__m | Tsuruga nuclear power plant_2 | nuclear | JPN | 1987 |  |  | Tsuruga | mothballed | 1.16 | 7800 | 172.5 | 4.2 | 1 | 70 | 24 | 24 | 5 | 5 | 48 | 100 | 50
ep_nuclear_G100000500137__m | Hamaoka nuclear power plant_4 | nuclear | JPN | 1993 |  |  | Omaezaki | mothballed | 1.137 | 7800 | 172.5 | 4.2 | 1 | 70 | 24 | 24 | 5 | 5 | 48 | 100 | 50
ep_nuclear_G100000500138__m | Tokai nuclear power plant_2 | nuclear | JPN | 1978 |  |  | Hitachinaka | mothballed | 1.1 | 7800 | 172.5 | 4.2 | 1 | 70 | 24 | 24 | 5 | 5 | 48 | 100 | 50
ep_nuclear_G100000500139__m | Kashiwazaki Kariwa nuclear power plant_1 | nuclear | JPN | 1985 |  |  | Kashiwazaki | mothballed | 1.1 | 7800 | 172.5 | 4.2 | 1 | 70 | 24 | 24 | 5 | 5 | 48 | 100 | 50
ep_nuclear_G100000500140__m | Hamaoka nuclear power plant_3 | nuclear | JPN | 1987 |  |  | Omaezaki | mothballed | 1.1 | 7800 | 172.5 | 4.2 | 1 | 70 | 24 | 24 | 5 | 5 | 48 | 100 | 50
ep_nuclear_G100000500141__m | Kashiwazaki Kariwa nuclear power plant_2 | nuclear | JPN | 1990 |  |  | Kashiwazaki | mothballed | 1.1 | 7800 | 172.5 | 4.2 | 1 | 70 | 24 | 24 | 5 | 5 | 48 | 100 | 50
ep_nuclear_G100000500142__m | Kashiwazaki Kariwa nuclear power plant_5 | nuclear | JPN | 1990 |  |  | Kashiwazaki | mothballed | 1.1 | 7800 | 172.5 | 4.2 | 1 | 70 | 24 | 24 | 5 | 5 | 48 | 100 | 50
ep_nuclear_G100000500143__m | Kashiwazaki Kariwa nuclear power plant_3 | nuclear | JPN | 1993 |  |  | Kashiwazaki | mothballed | 1.1 | 7800 | 172.5 | 4.2 | 1 | 70 | 24 | 24 | 5 | 5 | 48 | 100 | 50
ep_nuclear_G100000500144__m | Kashiwazaki Kariwa nuclear power plant_4 | nuclear | JPN | 1994 |  |  | Kashiwazaki | mothballed | 1.1 | 7800 | 172.5 | 4.2 | 1 | 70 | 24 | 24 | 5 | 5 | 48 | 100 | 50
ep_nuclear_G100000500145__m | Higashidori (Tohoku) nuclear power plant_1 | nuclear | JPN | 2005 |  |  |  | mothballed | 1.1 | 7800 | 172.5 | 4.2 | 1 | 70 | 24 | 24 | 5 | 5 | 48 | 100 | 50
ep_nuclear_G100000500328__m | Tomari nuclear power plant_3 | nuclear | JPN | 2009 |  |  |  | mothballed | 0.912 | 7800 | 172.5 | 4.2 | 1 | 70 | 24 | 24 | 5 | 5 | 48 | 100 | 50
ep_nuclear_G100000500329 | Sendai nuclear power plant_1 | nuclear | JPN | 1984 |  |  | Satsumasendai | active | 0.89 | 7800 | 172.5 | 4.2 | 1 | 70 | 24 | 24 | 5 | 5 | 48 | 100 | 50
ep_nuclear_G100000500330 | Sendai nuclear power plant_2 | nuclear | JPN | 1985 |  |  | Satsumasendai | active | 0.89 | 7800 | 172.5 | 4.2 | 1 | 70 | 24 | 24 | 5 | 5 | 48 | 100 | 50
ep_nuclear_G100000500331 | Ikata nuclear power plant_3 | nuclear | JPN | 1994 |  |  |  | active | 0.89 | 7800 | 172.5 | 4.2 | 1 | 70 | 24 | 24 | 5 | 5 | 48 | 100 | 50
ep_nuclear_G100000500332 | Takahama nuclear power plant_3 | nuclear | JPN | 1985 |  |  |  | active | 0.87 | 7800 | 172.5 | 4.2 | 1 | 70 | 24 | 24 | 5 | 5 | 48 | 100 | 50
ep_nuclear_G100000500333 | Takahama nuclear power plant_4 | nuclear | JPN | 1985 |  |  |  | active | 0.87 | 7800 | 172.5 | 4.2 | 1 | 70 | 24 | 24 | 5 | 5 | 48 | 100 | 50
ep_nuclear_G100000500358 | Takahama nuclear power plant_1 | nuclear | JPN | 1974 |  |  |  | active | 0.826 | 7800 | 172.5 | 4.2 | 1 | 70 | 24 | 24 | 5 | 5 | 48 | 100 | 50
ep_nuclear_G100000500359 | Takahama nuclear power plant_2 | nuclear | JPN | 1975 |  |  |  | active | 0.826 | 7800 | 172.5 | 4.2 | 1 | 70 | 24 | 24 | 5 | 5 | 48 | 100 | 50
ep_nuclear_G100000500360 | Mihama nuclear power plant_3 | nuclear | JPN | 1976 | 2036 |  |  | active | 0.826 | 7800 | 172.5 | 4.2 | 1 | 70 | 24 | 24 | 5 | 5 | 48 | 100 | 50
ep_nuclear_G100000500363__m | Onagawa nuclear power plant_2 | nuclear | JPN | 1995 |  |  |  | mothballed | 0.825 | 7800 | 172.5 | 4.2 | 1 | 70 | 24 | 24 | 5 | 5 | 48 | 100 | 50
ep_nuclear_G100000500364__m | Onagawa nuclear power plant_3 | nuclear | JPN | 2002 |  |  |  | mothballed | 0.825 | 7800 | 172.5 | 4.2 | 1 | 70 | 24 | 24 | 5 | 5 | 48 | 100 | 50
ep_nuclear_G100000500365__m | Shimane nuclear power plant_2 | nuclear | JPN | 1989 |  |  | Matsue | mothballed | 0.82 | 7800 | 172.5 | 4.2 | 1 | 70 | 24 | 24 | 5 | 5 | 48 | 100 | 50
ep_nuclear_G100000500432__m | Tomari nuclear power plant_1 | nuclear | JPN | 1989 |  |  |  | mothballed | 0.579 | 7800 | 172.5 | 4.2 | 1 | 70 | 24 | 24 | 5 | 5 | 48 | 100 | 50
ep_nuclear_G100000500433__m | Tomari nuclear power plant_2 | nuclear | JPN | 1991 |  |  |  | mothballed | 0.579 | 7800 | 172.5 | 4.2 | 1 | 70 | 24 | 24 | 5 | 5 | 48 | 100 | 50
ep_nuclear_G100000500438__m | Shika nuclear power plant_1 | nuclear | JPN | 1993 |  |  |  | mothballed | 0.54 | 7800 | 172.5 | 4.2 | 1 | 70 | 24 | 24 | 5 | 5 | 48 | 100 | 50
ep_oil_gas_turbine_G100000412659 | Rinkai power station_1 | oil | JPN | 2003 |  |  | Hitachi | active | 0.106 | 1242 | 27.83 | 5.1975 | 0.2856 | 30 | 1 | 1 | 100 | 100 | 0.75 | 15 | 4
ep_oil_gas_turbine_G100000412663 | Onbetsu power station_1 | oil | JPN | 1978 |  |  | Kushiro | active | 0.148 | 1242 | 27.83 | 5.1975 | 0.2244 | 30 | 1 | 1 | 100 | 100 | 0.75 | 15 | 4
ep_oil_gas_turbine_G100000412672 | Makiminato Thermal power plant_1 | oil | JPN | 2015 | 2024 |  | Urasoe | active | 0.163 | 1242 | 27.83 | 5.1975 | 0.306 | 30 | 1 | 1 | 100 | 100 | 0.75 | 15 | 4
ep_oil_steam_turbine_G100000404117 | Toyama Shinko power station_1 | oil | JPN | 1974 |  | Chūbu |  | active | 0.24 | 1794 | 56.925 | 5.775 | 0.306 | 40 | 5 | 5 | 30 | 30 | 3 | 35 | 7
ep_oil_steam_turbine_G100000412594 | Fukui Thermal power station_Mikuni Unit 1 | oil | JPN | 1978 |  |  | Sakai | active | 0.25 | 1794 | 56.925 | 5.775 | 0.306 | 40 | 5 | 5 | 30 | 30 | 3 | 35 | 7
ep_oil_steam_turbine_G100000412595 | Date power station_2 | oil | JPN | 1980 |  |  | Date | active | 0.35 | 1560 | 51.75 | 5.25 | 0.3264 | 40 | 5 | 5 | 30 | 30 | 3 | 35 | 7
ep_oil_steam_turbine_G100000412596 | Date power station_1 | oil | JPN | 1978 |  |  | Date | active | 0.35 | 1560 | 51.75 | 5.25 | 0.3264 | 40 | 5 | 5 | 30 | 30 | 3 | 35 | 7
ep_oil_steam_turbine_G100000412598 | Buzen power station_1 | oil | JPN | 1980 |  |  | Hachiya | active | 0.5 | 1560 | 51.75 | 5.25 | 0.3264 | 40 | 5 | 5 | 30 | 30 | 3 | 35 | 7
ep_oil_steam_turbine_G100000412599 | Atsumi Thermal power station_4 | oil | JPN | 1981 |  |  | Tahara | active | 0.7 | 1560 | 51.75 | 5.25 | 0.3366 | 40 | 5 | 5 | 30 | 30 | 3 | 35 | 7
ep_oil_steam_turbine_G100000412600__m | Atsumi Thermal power station_3 | oil | JPN | 1981 |  |  | Tahara | mothballed | 0.7 | 1560 | 51.75 | 5.25 | 0.3366 | 40 | 5 | 5 | 30 | 30 | 3 | 35 | 7
ep_oil_steam_turbine_G100000412601__m | Anan power station_4 | oil | JPN | 1975 |  |  | Anan | mothballed | 0.45 | 1560 | 51.75 | 5.25 | 0.3264 | 40 | 5 | 5 | 30 | 30 | 3 | 35 | 7
ep_oil_steam_turbine_G100000412602 | Anan power station_3 | oil | JPN | 1975 |  |  | Anan | active | 0.45 | 1560 | 51.75 | 5.25 | 0.3264 | 40 | 5 | 5 | 30 | 30 | 3 | 35 | 7
ep_oil_steam_turbine_G100000412603 | Ako power station_2 | oil | JPN | 1987 |  | Kansai |  | active | 0.6 | 1560 | 51.75 | 5.25 | 0.3366 | 40 | 5 | 5 | 30 | 30 | 3 | 35 | 7
ep_oil_steam_turbine_G100000412604 | Ako power station_1 | oil | JPN | 1987 |  | Kansai |  | active | 0.6 | 1560 | 51.75 | 5.25 | 0.3366 | 40 | 5 | 5 | 30 | 30 | 3 | 35 | 7
ep_oil_steam_turbine_G100000412636 | Yokkaichi Kasumi power station_1 | oil | JPN | 2003 |  | Mie | Yokkaichi | active | 0.233 | 1794 | 56.925 | 5.775 | 0.3366 | 40 | 5 | 5 | 30 | 30 | 3 | 35 | 7
ep_oil_steam_turbine_G100000412639 | Toyama Thermal power station_1 | oil | JPN | 1971 |  |  | Imizu | active | 0.25 | 1794 | 56.925 | 5.775 | 0.306 | 40 | 5 | 5 | 30 | 30 | 3 | 35 | 7
ep_oil_steam_turbine_G100000412641 | Toyama Shinko power station_2 | oil | JPN | 1981 |  | Chūbu |  | active | 0.5 | 1560 | 51.75 | 5.25 | 0.3366 | 40 | 5 | 5 | 30 | 30 | 3 | 35 | 7
ep_oil_steam_turbine_G100000412642 | Tomakomai power station_1 | oil | JPN | 1973 |  |  | Hokkaido | active | 0.25 | 1794 | 56.925 | 5.775 | 0.306 | 40 | 5 | 5 | 30 | 30 | 3 | 35 | 7
ep_oil_steam_turbine_G100000412649 | Tamashima power station_3 | oil | JPN | 1974 |  | Okayama | Kurashaki | active | 0.5 | 1560 | 51.75 | 5.25 | 0.3264 | 40 | 5 | 5 | 30 | 30 | 3 | 35 | 7
ep_oil_steam_turbine_G100000412650 | Tamashima power station_2 | oil | JPN | 1972 |  | Okayama | Kurashaki | active | 0.35 | 1560 | 51.75 | 5.25 | 0.3264 | 40 | 5 | 5 | 30 | 30 | 3 | 35 | 7
ep_oil_steam_turbine_G100000412652 | Shiriuchi power station_2 | oil | JPN | 1998 |  |  | Hokkaido | active | 0.35 | 1560 | 51.75 | 5.25 | 0.3468 | 40 | 5 | 5 | 30 | 30 | 3 | 35 | 7
ep_oil_steam_turbine_G100000412653 | Shiriuchi power station_1 | oil | JPN | 1983 |  |  | Hokkaido | active | 0.35 | 1560 | 51.75 | 5.25 | 0.3366 | 40 | 5 | 5 | 30 | 30 | 3 | 35 | 7
ep_oil_steam_turbine_G100000412656 | Sakaide power station_3 | oil | JPN | 1970 |  | Kagawa | Sakaide | active | 0.45 | 1560 | 51.75 | 5.25 | 0.3162 | 40 | 5 | 5 | 30 | 30 | 3 | 35 | 7
ep_oil_steam_turbine_G100000412673 | Makiminato Thermal power plant_9 | oil | JPN | 1981 |  |  | Urasoe | active | 0.125 | 1794 | 56.925 | 5.775 | 0.3162 | 35 | 3 | 3 | 40 | 40 | 2 | 25 | 5
ep_oil_steam_turbine_G100000412700 | Ishikawa Uruma power station_2 | oil | JPN | 1978 |  |  | Uruma | active | 0.125 | 1794 | 56.925 | 5.775 | 0.306 | 35 | 3 | 3 | 40 | 40 | 2 | 25 | 5
ep_oil_steam_turbine_G100000412701 | Ishikawa Uruma power station_1 | oil | JPN | 1974 |  |  | Uruma | active | 0.125 | 1794 | 56.925 | 5.775 | 0.306 | 35 | 3 | 3 | 40 | 40 | 2 | 25 | 5
ep_oil_steam_turbine_G100000412704 | Hirono Thermal power station_2 | oil | JPN | 1980 |  |  | Hirono | active | 0.6 | 1560 | 51.75 | 5.25 | 0.3264 | 40 | 5 | 5 | 30 | 30 | 3 | 35 | 7
ep_oil_steam_turbine_G100000412706 | Gobo power station_3 | oil | JPN | 1984 |  |  | Gobo | active | 0.6 | 1560 | 51.75 | 5.25 | 0.3366 | 40 | 5 | 5 | 30 | 30 | 3 | 35 | 7
ep_oil_steam_turbine_G100000412708 | Gobo power station_1 | oil | JPN | 1984 |  |  | Gobo | active | 0.6 | 1560 | 51.75 | 5.25 | 0.3366 | 40 | 5 | 5 | 30 | 30 | 3 | 35 | 7
ep_solar_pv | Aggregated Plant | solar | JPN | 2011 |  |  |  | active | 0.028 | 1458 | 22.425 | 0 | 1
ep_solar_pv | Aggregated Plant | solar | JPN | 2013 |  |  |  | active | 1.7222 | 1449.2205 | 22.2848 | 0 | 1
ep_solar_pv | Aggregated Plant | solar | JPN | 2014 |  |  |  | active | 2.6579 | 1451.3361 | 22.3186 | 0 | 1
ep_solar_pv | Aggregated Plant | solar | JPN | 2015 |  |  |  | active | 5.8324 | 1453.0374 | 22.3457 | 0 | 1
ep_solar_pv | Aggregated Plant | solar | JPN | 2016 |  |  |  | active | 3.3068 | 1446.0464 | 22.2341 | 0 | 1
ep_solar_pv | Aggregated Plant | solar | JPN | 2017 |  |  |  | active | 2.9977 | 1448.849 | 22.2788 | 0 | 1
ep_solar_pv | Aggregated Plant | solar | JPN | 2018 |  |  |  | active | 2.4781 | 1429.4104 | 21.9684 | 0 | 1
ep_solar_pv | Aggregated Plant | solar | JPN | 2019 |  |  |  | active | 2.6251 | 1420.0266 | 21.8185 | 0 | 1
ep_solar_pv | Aggregated Plant | solar | JPN | 2020 |  |  |  | active | 3.9215 | 1429.5011 | 21.9698 | 0 | 1
ep_solar_pv | Aggregated Plant | solar | JPN | 2021 |  |  |  | active | 2.1617 | 1428.3234 | 21.951 | 0 | 1
ep_solar_pv | Aggregated Plant | solar | JPN | 2022 |  |  |  | active | 1.6583 | 1423.7432 | 21.8778 | 0 | 1
ep_solar_pv | Aggregated Plant | solar | JPN | 2023 |  |  |  | active | 1.2885 | 1400.3329 | 21.5039 | 0 | 1
ep_solar_pv | Aggregated Plant | solar | JPN | 2024 |  |  |  | active | 0.322 | 1411.0435 | 21.675 | 0 | 1
ep_solar_pv | Aggregated Plant | solar | JPN | 2025 |  |  |  | active | 0.06 | 1242 | 18.975 | 0 | 1
ep_solar_pv | Aggregated Plant | solar | JPN | 2028 |  |  |  | active | 0.2526 | 1458 | 22.425 | 0 | 1
ep_solar_pv_ | Aggregated Plant - IRENA Gap_Missing Solar Capacity | solar | JPN | 2022 |  |  |  | active | 54.3303 | 1080 | 17.25 | 0 | 1
ep_solar_pv_G100000800919 | Amaterasu Shiraishi solar farm_-- | solar | JPN | 2028 |  |  | Shiroishi City | active | 0.162 | 1242 | 18.975 | 0 | 1
ep_solar_pv_G100000800938 | Azuma Kofuji Solar Power Plant_-- | solar | JPN | 2015 |  |  | Fyukushima City | active | 0.1 | 1242 | 18.975 | 0 | 1
ep_solar_pv_G100000800973 | Bizen Mega-Solar Project_-- | solar | JPN | 2020 |  |  | Wake | active | 0.112 | 1242 | 18.975 | 0 | 1
ep_solar_pv_G100000801094 | Eurus Rokkasho Solar Park_-- | solar | JPN | 2015 |  |  |  | active | 0.115 | 1242 | 18.975 | 0 | 1
ep_solar_pv_G100000801207 | Kanoya Osaki Solar Hills Solar Power Plant_-- | solar | JPN | 2021 |  |  | Kanoya City | active | 0.1 | 1242 | 18.975 | 0 | 1
ep_solar_pv_G100000801411 | Onikoube Solar Power Plant_-- | solar | JPN | 2023 |  |  | Osaki City | active | 0.147 | 1242 | 18.975 | 0 | 1
ep_solar_pv_G100000801422 | Pacifico Energy Ako Mega-Solar Project_-- | solar | JPN | 2021 |  |  |  | active | 0.102 | 1242 | 18.975 | 0 | 1
ep_solar_pv_G100000801429 | Pacifico Energy Sakuto Mega-Solar Project_-- | solar | JPN | 2019 |  |  | Mimasaka City | active | 0.258 | 1242 | 18.975 | 0 | 1
ep_solar_pv_G100000801528 | Sanda Mega-Solar Project_-- | solar | JPN | 2023 |  |  | Sanda City | active | 0.121 | 1242 | 18.975 | 0 | 1
ep_solar_pv_G100000801559 | Setouchi Kirei Mega Solar Power Plant_-- | solar | JPN | 2018 |  |  | Setouchi | active | 0.235 | 1242 | 18.975 | 0 | 1
ep_solar_pv_G100000801605 | Softbank Tomatoh Abira Solar Park_-- | solar | JPN | 2015 |  |  |  | active | 0.111 | 1242 | 18.975 | 0 | 1
ep_solar_pv_G100000801607 | Softbank Yakumo Solar Park_-- | solar | JPN | 2020 |  |  |  | active | 0.102 | 1242 | 18.975 | 0 | 1
ep_solar_pv_G100000801737 | Ukujima Mega Solar Project_-- | solar | JPN | 2028 |  |  | Ukushima | active | 0.4 | 1080 | 17.25 | 0 | 1
ep_solar_pv_G100000801764 | Wakayama Mega-Solar Project_-- | solar | JPN | 2022 |  |  |  | active | 0.111 | 1242 | 18.975 | 0 | 1
ep_wind_offshore | Aggregated Plant | wind | JPN | 2010 |  |  |  | active | 0.014 | 6480 | 149.5 | 3.78 | 1
ep_wind_offshore | Aggregated Plant | wind | JPN | 2013 |  |  |  | active | 0.016 | 6480 | 149.5 | 3.78 | 1
ep_wind_offshore | Aggregated Plant | wind | JPN | 2022 |  |  |  | active | 0.084 | 5520 | 126.5 | 3.465 | 1
ep_wind_offshore | Aggregated Plant | wind | JPN | 2023 |  |  |  | active | 0.055 | 5520 | 126.5 | 3.465 | 1
ep_wind_offshore | Aggregated Plant | wind | JPN | 2028 |  |  |  | active | 0.017 | 6480 | 149.5 | 3.78 | 1
ep_wind_offshore_G100000900818 | Noshiro City (Marubeni) Offshore wind farm_-- | wind | JPN | 2023 |  |  |  | active | 0.14 | 5520 | 126.5 | 3.465 | 1
ep_wind_offshore_G100000901417 | Kitakyushu Hibikinada Offshore wind farm_-- | wind | JPN | 2025 |  |  |  | active | 0.22 | 5520 | 126.5 | 3.465 | 1
ep_wind_offshore_G100000901431 | Hokkaido Ishikari Bay Offshore wind farm_-- | wind | JPN | 2028 |  |  | Ishikari City | active | 1 | 4800 | 115 | 3.15 | 1
ep_wind_offshore_G100001027620 | Ishikari Bay New Port offshore wind farm_-- | wind | JPN | 2024 |  | Hokkaido |  | active | 0.112 | 5520 | 126.5 | 3.465 | 1
ep_wind_onshore | Aggregated Plant | wind | JPN | 1999 |  |  |  | active | 0.02 | 2592 | 59.8 | 2.52 | 1
ep_wind_onshore | Aggregated Plant | wind | JPN | 2001 |  |  |  | active | 0.048 | 2592 | 59.8 | 2.52 | 1
ep_wind_onshore | Aggregated Plant | wind | JPN | 2003 |  |  |  | active | 0.225 | 2592 | 59.8 | 2.52 | 1
ep_wind_onshore | Aggregated Plant | wind | JPN | 2004 |  |  |  | active | 0.119 | 2592 | 59.8 | 2.52 | 1
ep_wind_onshore | Aggregated Plant | wind | JPN | 2005 |  |  |  | active | 0.183 | 2472.3934 | 56.9344 | 2.4546 | 1
ep_wind_onshore | Aggregated Plant | wind | JPN | 2006 |  |  |  | active | 0.163 | 2436.5153 | 56.0748 | 2.435 | 1
ep_wind_onshore | Aggregated Plant | wind | JPN | 2007 |  |  |  | active | 0.193 | 2592 | 59.8 | 2.52 | 1
ep_wind_onshore | Aggregated Plant | wind | JPN | 2008 |  |  |  | active | 0.293 | 2525.1604 | 58.1986 | 2.4834 | 1
ep_wind_onshore | Aggregated Plant | wind | JPN | 2009 |  |  |  | active | 0.218 | 2454.6055 | 56.5083 | 2.4449 | 1
ep_wind_onshore | Aggregated Plant | wind | JPN | 2010 |  |  |  | active | 0.182 | 2592 | 59.8 | 2.52 | 1
ep_wind_onshore | Aggregated Plant | wind | JPN | 2011 |  |  |  | active | 0.156 | 2592 | 59.8 | 2.52 | 1
ep_wind_onshore | Aggregated Plant | wind | JPN | 2012 |  |  |  | active | 0.044 | 2592 | 59.8 | 2.52 | 1
ep_wind_onshore | Aggregated Plant | wind | JPN | 2014 |  |  |  | active | 0.106 | 2592 | 59.8 | 2.52 | 1
ep_wind_onshore | Aggregated Plant | wind | JPN | 2015 |  |  |  | active | 0.261 | 2516.9655 | 58.0023 | 2.479 | 1
ep_wind_onshore | Aggregated Plant | wind | JPN | 2016 |  |  |  | active | 0.12 | 2592 | 59.8 | 2.52 | 1
ep_wind_onshore | Aggregated Plant | wind | JPN | 2017 |  |  |  | active | 0.078 | 2592 | 59.8 | 2.52 | 1
ep_wind_onshore | Aggregated Plant | wind | JPN | 2018 |  |  |  | active | 0.232 | 2592 | 59.8 | 2.52 | 1
ep_wind_onshore | Aggregated Plant | wind | JPN | 2019 |  |  |  | active | 0.187 | 2592 | 59.8 | 2.52 | 1
ep_wind_onshore | Aggregated Plant | wind | JPN | 2020 |  |  |  | active | 0.371 | 2456.4097 | 56.5515 | 2.4458 | 1
ep_wind_onshore | Aggregated Plant | wind | JPN | 2021 |  |  |  | active | 0.1461 | 2592 | 59.8 | 2.52 | 1
ep_wind_onshore | Aggregated Plant | wind | JPN | 2022 |  |  |  | active | 0.111 | 2592 | 59.8 | 2.52 | 1
ep_wind_onshore | Aggregated Plant | wind | JPN | 2023 |  |  |  | active | 0.477 | 2485.7358 | 57.2541 | 2.4619 | 1
ep_wind_onshore | Aggregated Plant | wind | JPN | 2024 |  |  |  | active | 0.4564 | 2429.6161 | 55.9096 | 2.4312 | 1
ep_wind_onshore | Aggregated Plant | wind | JPN | 2025 |  |  |  | active | 0.3142 | 2430.4316 | 55.9291 | 2.4316 | 1
ep_wind_onshore | Aggregated Plant | wind | JPN | 2026 |  |  |  | active | 0.08 | 2592 | 59.8 | 2.52 | 1
ep_wind_onshore_ | Aggregated Plant - IRENA Gap_Missing Wind Capacity | wind | JPN | 2022 |  |  |  | active | 0.7909 | 1920 | 46 | 2.1 | 1
ep_wind_onshore_G100000900930 | Sumita Tono wind farm_-- | wind | JPN | 2023 |  |  | Sumita | active | 0.1134 | 2208 | 50.6 | 2.31 | 1
ep_wind_onshore_G100000901355 | Tsugaru wind farm_-- | wind | JPN | 2020 |  |  | Tsugaru City | active | 0.122 | 2208 | 50.6 | 2.31 | 1

## ember_utilization
iso_code | model_fuel | 2000 | 2001 | 2002 | 2003 | 2004 | 2005 | 2006 | 2007 | 2008 | 2009 | 2010 | 2011 | 2012 | 2013 | 2014 | 2015 | 2016 | 2017 | 2018 | 2019 | 2020 | 2021 | 2022 | 2023
JPN | bioenergy | 4.9704 | 4.9457 | 5.2265 | 5.5165 | 4.384 | 4.5019 | 3.151 | 2.7849 | 2.6417 | 2.3208 | 2.2451 | 1.8827 | 3.9473 | 4.0093 | 3.5967 | 3.2523 | 2.0946 | 1.6269 | 1.4132 | 1.2453 | 1.2038 | 1.1315 | 0.99048 | 0.89556
JPN | coal | 0.85496 | 0.88021 | 0.82744 | 0.86329 | 0.82385 | 0.88615 | 0.86223 | 0.87032 | 0.90656 | 0.83589 | 0.82959 | 0.74638 | 0.87528 | 0.9106 | 0.89315 | 0.87664 | 0.84559 | 0.89985 | 0.88942 | 0.8507 | 0.79691 | 0.78615 | 0.74976 | 0.67412
JPN | gas | 0.58399 | 0.56564 | 0.54762 | 0.57151 | 0.5351 | 0.52425 | 0.56541 | 0.59409 | 0.6119 | 0.57739 | 0.55107 | 0.63933 | 0.72174 | 0.67345 | 0.66508 | 0.60161 | 0.63425 | 0.63301 | 0.59628 | 0.55019 | 0.52393 | 0.52703 | 0.523 | 0.4649
JPN | hydro | 0.43791 | 0.34034 | 0.33555 | 0.38067 | 0.37697 | 0.31803 | 0.36324 | 0.30896 | 0.31132 | 0.29263 | 0.36094 | 0.33909 | 0.31637 | 0.32564 | 0.33468 | 0.34831 | 0.32199 | 0.32168 | 0.32859 | 0.29987 | 0.31776 | 0.32338 | 0.30308 | 0.30137
JPN | nuclear | 0.80507 | 0.79702 | 0.78141 | 0.57422 | 0.69256 | 0.67471 | 0.70217 | 0.64383 | 0.59945 | 0.64182 | 0.68167 | 0.37989 | 0.0445 | 0.037656 | 0 | 0.012271 | 0.048656 | 0.084807 | 0.14738 | 0.22652 | 0.14839 | 0.21126 | 0.17865 | 0.26731
JPN | oil | 0.40351 | 0.39246 | 0.44719 | 0.5106 | 0.47026 | 0.51295 | 0.44198 | 0.5026 | 0.465 | 0.28837 | 0.28066 | 0.44597 | 0.56445 | 0.45206 | 0.33204 | 0.28333 | 0.26421 | 0.16533 | 0.15979 | 0.12986 | 0.08923 | 0.10765 | 0.17123 | 0.19354
JPN | solar | 0.11761 | 0.12684 | 0.12307 | 0.1261 | 0.1283 | 0.13104 | 0.13351 | 0.13734 | 0.13816 | 0.13239 | 0.12551 | 0.12648 | 0.1269 | 0.10836 | 0.11518 | 0.11546 | 0.11766 | 0.12463 | 0.12444 | 0.12181 | 0.12059 | 0.12256 | 0.12516 | 0.12716
JPN | wind | 0.15696 | 0.16788 | 0.16716 | 0.18578 | 0.21349 | 0.17727 | 0.13508 | 0.20443 | 0.19069 | 0.19578 | 0.19591 | 0.21039 | 0.21092 | 0.22099 | 0.20797 | 0.21206 | 0.1899 | 0.20404 | 0.24038 | 0.21559 | 0.23302 | 0.25564 | 0.24607 | 0.21849

## irena_utilization
iso_code | model_fuel | 2000 | 2001 | 2002 | 2003 | 2004 | 2005 | 2006 | 2007 | 2008 | 2009 | 2010 | 2011 | 2012 | 2013 | 2014 | 2015 | 2016 | 2017 | 2018 | 2019 | 2020 | 2021 | 2022
JPN | bioenergy | 1.3129 | 1.2682 | 1.3334 | 1.4299 | 1.2627 | 1.5056 | 1.215 | 1.1408 | 1.0706 | 0.9491 | 0.88228 | 0.81426 | 1.6646 | 1.7574 | 1.6639 | 1.3725 | 1.2126 | 1.122 | 0.97839 | 0.99333 | 0.95277 | 0.98002 | 0.86829
JPN | coal | 1.025 | 1.0182 | 0.97749 | 0.98532 | 0.9732 | 0.99178 | 0.96296 | 0.98686 | 0.96775 | 0.93739 | 0.94889 | 0.85541 | 0.88632 | 0.9004 | 0.85215 | 0.81752 | 0.76441 | 0.75651 | 0.74786 | 0.70872 | 0.64955 | 0.67192 | 0.62113
JPN | gas | 0.82401 | 0.79337 | 0.7904 | 0.77187 | 0.7457 | 0.70552 | 0.75129 | 0.74626 | 0.74792 | 0.73024 | 0.73383 | 0.82445 | 0.7958 | 0.75558 | 0.72205 | 0.63115 | 0.61344 | 0.58994 | 0.54897 | 0.5228 | 0.53399 | 0.5083 | 0.49652
JPN | geothermal | 0.71706 | 0.73505 | 0.72263 | 0.7434 | 0.71992 | 0.68835 | 0.66111 | 0.65296 | 0.59009 | 0.6158 | 0.55951 | 0.56886 | 0.5817 | 0.58036 | 0.58875 | 0.57409 | 0.54278 | 0.5955 | 0.60915 | 0.67568 | 0.70134 | 0.70509 | 0.77845
JPN | hydro | 0.23858 | 0.23117 | 0.22584 | 0.2545 | 0.25193 | 0.20844 | 0.23464 | 0.20324 | 0.20136 | 0.20257 | 0.21686 | 0.21622 | 0.19513 | 0.19803 | 0.20011 | 0.20823 | 0.19536 | 0.20794 | 0.20156 | 0.19999 | 0.19975 | 0.20309 | 0.1964
JPN | nuclear | 0.81249 | 0.79538 | 0.7338 | 0.59898 | 0.68423 | 0.70168 | 0.70022 | 0.60885 | 0.61472 | 0.65377 | 0.67204 | 0.23727 | 0.039428 | 0.023992 |  | 0.02562 | 0.0497 | 0.09601 | 0.19484 | 0.22007 | 0.13372 | 0.24432 | 0.19347
JPN | oil | 0.1639 | 0.13546 | 0.1589 | 0.16918 | 0.15515 | 0.17158 | 0.14818 | 0.20298 | 0.17352 | 0.12707 | 0.1459 | 0.22988 | 0.27783 | 0.25035 | 0.20465 | 0.20702 | 0.19025 | 0.17583 | 0.14714 | 0.1423 | 0.13585 | 0.15519 | 0.16515
JPN | solar | 0.1235 | 0.13784 | 0.11541 | 0.11376 | 0.11274 | 0.11399 | 0.11502 | 0.11731 | 0.11746 | 0.11546 | 0.11179 | 0.11241 | 0.11383 | 0.10812 | 0.11226 | 0.11633 | 0.12426 | 0.127 | 0.12738 | 0.12534 | 0.12562 | 0.12532 | 0.12428
JPN | wind | 0.14813 | 0.16438 | 0.17103 | 0.18719 | 0.19446 | 0.16291 | 0.13705 | 0.19542 | 0.19126 | 0.20653 | 0.1999 | 0.22071 | 0.21557 | 0.22378 | 0.21633 | 0.22677 | 0.21962 | 0.21271 | 0.24414 | 0.22005 | 0.24854 | 0.25212 | 0.23674

## base_year_data
iso_code | model_fuel | generation_twh_gem_irena | generation_twh_gem_ember | generation_twh_irena | generation_twh_ember | utilization_factor_irena | utilization_factor_ember
JPN | bioenergy | 21.7 | 24.8 | 36.7 | 37.8 | 0.87 | 0.99
JPN | coal | 287.3 | 346.8 | 312.3 | 351 | 0.62 | 0.75
JPN | gas | 358.4 | 377.5 | 343.4 | 378.8 | 0.5 | 0.52
JPN | geothermal | 4 |  | 3 |  | 0.78
JPN | hydro | 65.8 | 101.5 | 86 | 74.9 | 0.2 | 0.3
JPN | nuclear | 56.1 | 51.8 | 56.1 | 51.8 | 0.19 | 0.18
JPN | oil | 15.9 | 16.5 | 79.2 | 45.8 | 0.17 | 0.17
JPN | solar | 33.5 | 33.7 | 92.6 | 91.1 | 0.12 | 0.13
JPN | wind | 7.7 | 8 | 9.3 | 9.4 | 0.24 | 0.25

## system_settings
JPN |  | Time Slices
|  | Description | SourceValue | Option 1 | Option 2
100 | power plants size threshold for individual representation | Month | 01 | W | 1W
1 | efficiency multiplier for gas | Month | 02 | W | 1W
1 | efficiency multiplier for coal | Month | 03 | R | 2R
|  | Month | 04 | R | 2R
|  | Month | 05 | R | 2R
|  | Month | 06 | S | 3S
|  | Month | 07 | S | 3S
|  | Month | 08 | S | 3S
|  | Month | 09 | T | 4F
|  | Month | 10 | T | 4F
|  | Month | 11 | T | 4F
|  | Month | 12 | W | 1W
|  | Hour | 01 | N | N2
|  | Hour | 02 | N | N2
|  | Hour | 03 | N | N2
|  | Hour | 04 | N | N2
|  | Hour | 05 | N | N2
|  | Hour | 06 | D | D1
|  | Hour | 07 | D | D1
|  | Hour | 08 | D | D1
|  | Hour | 09 | D | D1
|  | Hour | 10 | D | D2
|  | Hour | 11 | D | D2
|  | Hour | 12 | D | D2
|  | Hour | 13 | D | D2
|  | Hour | 14 | D | D3
|  | Hour | 15 | D | D3
|  | Hour | 16 | D | D4
|  | Hour | 17 | D | D4
|  | Hour | 18 | D | D4
|  | Hour | 19 | P | D5
|  | Hour | 20 | P | D5
|  | Hour | 21 | N | D5
|  | Hour | 22 | N | D5
|  | Hour | 23 | N | N1
|  | Hour | 24 | N | N1
Note on A1: Amit Kanudia: 17-07-2025 ISO being processed