## ScenMap
C
[5 empty] | ar6_r10 | timeslice
~ScenMap |  |  |  | ~ScenG |  |  |  |  | ~Scenmap
Oname | Name | Desc | Ldesc | Scen | sg_ar6_r10 | sg_timeslice |  | priority | scen | case_no | timeslice | climate
vs~0001 | e 1.5 deg no OS.kAnn |  |  | e 1.5 deg no OS.kAnn | e 1.5 deg no OS | kAnn | Limit warming to 1.5°C (>50%) with no or limited overshoot | 5 | e 1.5 deg no OS.kAnn | 1 | ts_annual | C1 | ts_annual | kAnn | C1 | e 1.5 deg no OS
vs~0002 | d 1.5 deg OS.kAnn |  |  | d 1.5 deg OS.kAnn | d 1.5 deg OS | kAnn | Limit warming to 1.5°C (>67%) with high overshoot | 5 | d 1.5 deg OS.kAnn | 2 | ts_annual | C2 | ts_12t | k12 | C2 | d 1.5 deg OS
vs~0003 | c 2 deg (67%).kAnn |  |  | c 2 deg (67%).kAnn | c 2 deg (67%) | kAnn | Limit warming to 2°C (>67%) with higher action post-2030 | 5 | c 2 deg (67%).kAnn | 3 | ts_annual | C3 | ts_012 | j12 | C3 | c 2 deg (67%)
vs~0004 | b 2 deg (50%).kAnn |  |  | b 2 deg (50%).kAnn | b 2 deg (50%) | kAnn | Limit warming to 2°C (>50%) with immediate action | 5 | b 2 deg (50%).kAnn | 4 | ts_annual | C4 | ts_024 | i24 | C4 | b 2 deg (50%)
vs~0005 | a 3 deg.kAnn |  |  | a 3 deg.kAnn | a 3 deg | kAnn | Likely above 3°C warming with limited mitigation | 5 | a 3 deg.kAnn | 5 | ts_annual | C7 | ts_048 | h48 | C7 | a 3 deg
vs~0006 | e 1.5 deg no OS.k12 |  |  | e 1.5 deg no OS.k12 | e 1.5 deg no OS | k12 |  | 5 | e 1.5 deg no OS.k12 | 6 | ts_12t | C1 | ts_064 | g64
vs~0007 | d 1.5 deg OS.k12 |  |  | d 1.5 deg OS.k12 | d 1.5 deg OS | k12 |  | 5 | d 1.5 deg OS.k12 | 7 | ts_12t | C2 | ts_096P50 | f96p50
vs~0008 | c 2 deg (67%).k12 |  |  | c 2 deg (67%).k12 | c 2 deg (67%) | k12 |  | 5 | c 2 deg (67%).k12 | 8 | ts_12t | C3 | ts_096P10 | f96p10
vs~0009 | b 2 deg (50%).k12 |  |  | b 2 deg (50%).k12 | b 2 deg (50%) | k12 |  | 5 | b 2 deg (50%).k12 | 9 | ts_12t | C4 | ts_096P90 | f96p90
vs~0010 | a 3 deg.k12 |  |  | a 3 deg.k12 | a 3 deg | k12 |  | 5 | a 3 deg.k12 | 10 | ts_12t | C7 | s1p1v1_d | e3d
vs~0011 | e 1.5 deg no OS.j12 |  |  | e 1.5 deg no OS.j12 | e 1.5 deg no OS | j12 |  | 5 | e 1.5 deg no OS.j12 | 11 | ts_012 | C1 | s3p3v3_d | d9d
vs~0012 | d 1.5 deg OS.j12 |  |  | d 1.5 deg OS.j12 | d 1.5 deg OS | j12 |  | 5 | d 1.5 deg OS.j12 | 12 | ts_012 | C2 | s5p5v5_d | c15d
vs~0013 | c 2 deg (67%).j12 |  |  | c 2 deg (67%).j12 | c 2 deg (67%) | j12 |  | 5 | c 2 deg (67%).j12 | 13 | ts_012 | C3 | s2_w | b2w
vs~0014 | b 2 deg (50%).j12 |  |  | b 2 deg (50%).j12 | b 2 deg (50%) | j12 |  | 5 | b 2 deg (50%).j12 | 14 | ts_012 | C4 | s2_w_p2_d | a2w2d
vs~0015 | a 3 deg.j12 |  |  | a 3 deg.j12 | a 3 deg | j12 |  | 5 | a 3 deg.j12 | 15 | ts_012 | C7
vs~0016 | e 1.5 deg no OS.i24 |  |  | e 1.5 deg no OS.i24 | e 1.5 deg no OS | i24 |  | 5 | e 1.5 deg no OS.i24 | 16 | ts_024 | C1
vs~0017 | d 1.5 deg OS.i24 |  |  | d 1.5 deg OS.i24 | d 1.5 deg OS | i24 |  | 5 | d 1.5 deg OS.i24 | 17 | ts_024 | C2
vs~0018 | c 2 deg (67%).i24 |  |  | c 2 deg (67%).i24 | c 2 deg (67%) | i24 |  | 5 | c 2 deg (67%).i24 | 18 | ts_024 | C3
vs~0019 | b 2 deg (50%).i24 |  |  | b 2 deg (50%).i24 | b 2 deg (50%) | i24 |  | 5 | b 2 deg (50%).i24 | 19 | ts_024 | C4
vs~0020 | a 3 deg.i24 |  |  | a 3 deg.i24 | a 3 deg | i24 |  | 5 | a 3 deg.i24 | 20 | ts_024 | C7
vs~0021 | e 1.5 deg no OS.h48 |  |  | e 1.5 deg no OS.h48 | e 1.5 deg no OS | h48 |  | 5 | e 1.5 deg no OS.h48 | 21 | ts_048 | C1
vs~0022 | d 1.5 deg OS.h48 |  |  | d 1.5 deg OS.h48 | d 1.5 deg OS | h48 |  | 5 | d 1.5 deg OS.h48 | 22 | ts_048 | C2
vs~0023 | c 2 deg (67%).h48 |  |  | c 2 deg (67%).h48 | c 2 deg (67%) | h48 |  | 5 | c 2 deg (67%).h48 | 23 | ts_048 | C3
vs~0024 | b 2 deg (50%).h48 |  |  | b 2 deg (50%).h48 | b 2 deg (50%) | h48 |  | 5 | b 2 deg (50%).h48 | 24 | ts_048 | C4
vs~0025 | a 3 deg.h48 |  |  | a 3 deg.h48 | a 3 deg | h48 |  | 5 | a 3 deg.h48 | 25 | ts_048 | C7
vs~0026 | e 1.5 deg no OS.g64 |  |  | e 1.5 deg no OS.g64 | e 1.5 deg no OS | g64 |  | 5 | e 1.5 deg no OS.g64 | 26 | ts_064 | C1
vs~0027 | d 1.5 deg OS.g64 |  |  | d 1.5 deg OS.g64 | d 1.5 deg OS | g64 |  | 5 | d 1.5 deg OS.g64 | 27 | ts_064 | C2
vs~0028 | c 2 deg (67%).g64 |  |  | c 2 deg (67%).g64 | c 2 deg (67%) | g64 |  | 5 | c 2 deg (67%).g64 | 28 | ts_064 | C3
vs~0029 | b 2 deg (50%).g64 |  |  | b 2 deg (50%).g64 | b 2 deg (50%) | g64 |  | 5 | b 2 deg (50%).g64 | 29 | ts_064 | C4
vs~0030 | a 3 deg.g64 |  |  | a 3 deg.g64 | a 3 deg | g64 |  | 5 | a 3 deg.g64 | 30 | ts_064 | C7
vs~0031 | e 1.5 deg no OS.f96p50 |  |  | e 1.5 deg no OS.f96p50 | e 1.5 deg no OS | f96p50 |  | 5 | e 1.5 deg no OS.f97p50 | 31 | ts_096P50 | C1
vs~0032 | d 1.5 deg OS.f96p50 |  |  | d 1.5 deg OS.f96p50 | d 1.5 deg OS | f96p50 |  | 5 | d 1.5 deg OS.f97p50 | 32 | ts_096P50 | C2
vs~0033 | c 2 deg (67%).f96p50 |  |  | c 2 deg (67%).f96p50 | c 2 deg (67%) | f96p50 |  | 5 | c 2 deg (67%).f97p50 | 33 | ts_096P50 | C3
vs~0034 | b 2 deg (50%).f96p50 |  |  | b 2 deg (50%).f96p50 | b 2 deg (50%) | f96p50 |  | 5 | b 2 deg (50%).f97p50 | 34 | ts_096P50 | C4
vs~0035 | a 3 deg.f96p50 |  |  | a 3 deg.f96p50 | a 3 deg | f96p50 |  | 5 | a 3 deg.f97p50 | 35 | ts_096P50 | C7
vs~0036 | e 1.5 deg no OS.f96p10 |  |  | e 1.5 deg no OS.f96p10 | e 1.5 deg no OS | f96p10 |  | 5 | e 1.5 deg no OS.f96p10 | 36 | ts_096P10 | C1
vs~0037 | d 1.5 deg OS.f96p10 |  |  | d 1.5 deg OS.f96p10 | d 1.5 deg OS | f96p10 |  | 5 | d 1.5 deg OS.f96p10 | 37 | ts_096P10 | C2
vs~0038 | c 2 deg (67%).f96p10 |  |  | c 2 deg (67%).f96p10 | c 2 deg (67%) | f96p10 |  | 5 | c 2 deg (67%).f96p10 | 38 | ts_096P10 | C3
vs~0039 | b 2 deg (50%).f96p10 |  |  | b 2 deg (50%).f96p10 | b 2 deg (50%) | f96p10 |  | 5 | b 2 deg (50%).f96p10 | 39 | ts_096P10 | C4
vs~0040 | a 3 deg.f96p10 |  |  | a 3 deg.f96p10 | a 3 deg | f96p10 |  | 5 | a 3 deg.f96p10 | 40 | ts_096P10 | C7
vs~0041 | e 1.5 deg no OS.f96p90 |  |  | e 1.5 deg no OS.f96p90 | e 1.5 deg no OS | f96p90 |  | 5 | e 1.5 deg no OS.f96p90 | 41 | ts_096P90 | C1
vs~0042 | d 1.5 deg OS.f96p90 |  |  | d 1.5 deg OS.f96p90 | d 1.5 deg OS | f96p90 |  | 5 | d 1.5 deg OS.f96p90 | 42 | ts_096P90 | C2
vs~0043 | c 2 deg (67%).f96p90 |  |  | c 2 deg (67%).f96p90 | c 2 deg (67%) | f96p90 |  | 5 | c 2 deg (67%).f96p90 | 43 | ts_096P90 | C3
vs~0044 | b 2 deg (50%).f96p90 |  |  | b 2 deg (50%).f96p90 | b 2 deg (50%) | f96p90 |  | 5 | b 2 deg (50%).f96p90 | 44 | ts_096P90 | C4
vs~0045 | a 3 deg.f96p90 |  |  | a 3 deg.f96p90 | a 3 deg | f96p90 |  | 5 | a 3 deg.f96p90 | 45 | ts_096P90 | C7
vs~0046 | e 1.5 deg no OS.e3d |  |  | e 1.5 deg no OS.e3d | e 1.5 deg no OS | e3d |  | 5 | e 1.5 deg no OS.e3d | 46 | s1p1v1_d | C1
vs~0047 | d 1.5 deg OS.e3d |  |  | d 1.5 deg OS.e3d | d 1.5 deg OS | e3d |  | 5 | d 1.5 deg OS.e3d | 47 | s1p1v1_d | C2
vs~0048 | c 2 deg (67%).e3d |  |  | c 2 deg (67%).e3d | c 2 deg (67%) | e3d |  | 5 | c 2 deg (67%).e3d | 48 | s1p1v1_d | C3
vs~0049 | b 2 deg (50%).e3d |  |  | b 2 deg (50%).e3d | b 2 deg (50%) | e3d |  | 5 | b 2 deg (50%).e3d | 49 | s1p1v1_d | C4
vs~0050 | a 3 deg.e3d |  |  | a 3 deg.e3d | a 3 deg | e3d |  | 5 | a 3 deg.e3d | 50 | s1p1v1_d | C7
vs~0051 | e 1.5 deg no OS.d9d |  |  | e 1.5 deg no OS.d9d | e 1.5 deg no OS | d9d |  | 5 | e 1.5 deg no OS.d9d | 51 | s3p3v3_d | C1
vs~0052 | d 1.5 deg OS.d9d |  |  | d 1.5 deg OS.d9d | d 1.5 deg OS | d9d |  | 5 | d 1.5 deg OS.d9d | 52 | s3p3v3_d | C2
vs~0053 | c 2 deg (67%).d9d |  |  | c 2 deg (67%).d9d | c 2 deg (67%) | d9d |  | 5 | c 2 deg (67%).d9d | 53 | s3p3v3_d | C3
vs~0054 | b 2 deg (50%).d9d |  |  | b 2 deg (50%).d9d | b 2 deg (50%) | d9d |  | 5 | b 2 deg (50%).d9d | 54 | s3p3v3_d | C4
vs~0055 | a 3 deg.d9d |  |  | a 3 deg.d9d | a 3 deg | d9d |  | 5 | a 3 deg.d9d | 55 | s3p3v3_d | C7
vs~0056 | e 1.5 deg no OS.c15d |  |  | e 1.5 deg no OS.c15d | e 1.5 deg no OS | c15d |  | 5 | e 1.5 deg no OS.c15d | 56 | s5p5v5_d | C1
vs~0057 | d 1.5 deg OS.c15d |  |  | d 1.5 deg OS.c15d | d 1.5 deg OS | c15d |  | 5 | d 1.5 deg OS.c15d | 57 | s5p5v5_d | C2
vs~0058 | c 2 deg (67%).c15d |  |  | c 2 deg (67%).c15d | c 2 deg (67%) | c15d |  | 5 | c 2 deg (67%).c15d | 58 | s5p5v5_d | C3
vs~0059 | b 2 deg (50%).c15d |  |  | b 2 deg (50%).c15d | b 2 deg (50%) | c15d |  | 5 | b 2 deg (50%).c15d | 59 | s5p5v5_d | C4
vs~0060 | a 3 deg.c15d |  |  | a 3 deg.c15d | a 3 deg | c15d |  | 5 | a 3 deg.c15d | 60 | s5p5v5_d | C7
vs~0061 | e 1.5 deg no OS.b2w |  |  | e 1.5 deg no OS.b2w | e 1.5 deg no OS | b2w |  | 5 | e 1.5 deg no OS.b2w | 61 | s2_w | C1
vs~0062 | d 1.5 deg OS.b2w |  |  | d 1.5 deg OS.b2w | d 1.5 deg OS | b2w |  | 5 | d 1.5 deg OS.b2w | 62 | s2_w | C2
vs~0063 | c 2 deg (67%).b2w |  |  | c 2 deg (67%).b2w | c 2 deg (67%) | b2w |  | 5 | c 2 deg (67%).b2w | 63 | s2_w | C3
vs~0064 | b 2 deg (50%).b2w |  |  | b 2 deg (50%).b2w | b 2 deg (50%) | b2w |  | 5 | b 2 deg (50%).b2w | 64 | s2_w | C4
vs~0065 | a 3 deg.b2w |  |  | a 3 deg.b2w | a 3 deg | b2w |  | 5 | a 3 deg.b2w | 65 | s2_w | C7
vs~0066 | e 1.5 deg no OS.a2w2d |  |  | e 1.5 deg no OS.a2w2d | e 1.5 deg no OS | a2w2d |  | 5 | e 1.5 deg no OS.a2w2d | 66 | s2_w_p2_d | C1
vs~0067 | d 1.5 deg OS.a2w2d |  |  | d 1.5 deg OS.a2w2d | d 1.5 deg OS | a2w2d |  | 5 | d 1.5 deg OS.a2w2d | 67 | s2_w_p2_d | C2
vs~0068 | c 2 deg (67%).a2w2d |  |  | c 2 deg (67%).a2w2d | c 2 deg (67%) | a2w2d |  | 5 | c 2 deg (67%).a2w2d | 68 | s2_w_p2_d | C3
vs~0069 | b 2 deg (50%).a2w2d |  |  | b 2 deg (50%).a2w2d | b 2 deg (50%) | a2w2d |  | 5 | b 2 deg (50%).a2w2d | 69 | s2_w_p2_d | C4
vs~0070 | a 3 deg.a2w2d |  |  | a 3 deg.a2w2d | a 3 deg | a2w2d |  | 5 | a 3 deg.a2w2d | 70 | s2_w_p2_d | C7

## TS_Defs
~TS_Defs
Attribute | WAttribute | PSET_Set | PSET_PN | PSET_PD | PSET_CI | PSET_CO | CSET_Set | CSET_CN | CSET_CD | Unit | TS | UC_N | Name | Desc | Ldesc | show_me | discard
VAR_CAP |  | ELE,STG,IRE | -ElcAgg*,-*EV*,-g[_]* | [6 empty] | GW |  |  | Elec Capacity
VAR_NCAP |  | ELE,STG,IRE | -ElcAgg*,-*EV*,-g[_]* | [6 empty] | GW |  |  | Elec New Capacity |  |  |  |  | group_by
VAR_FOUT |  | ELE,IRE | -ElcAgg*,-*EV*,-g[_]* |  |  |  |  | ELC,ELC_???[_]???*,e[_]* |  | TWh |  |  | Elec Production |  |  |  |  | p | process
VAR_POUT |  | ELE,STG,IRE,-Grid |  |  |  |  | NRG | -elc_roadtransport |  | TWh2GW |  |  | Power |  |  | t
VAR_FOUT | [7 empty] | CO2 |  | kt |  |  | CO2_emission
VAR_FOUT | [7 empty] | CO2Captured |  | ktneg |  |  | CO2_captured
Cost_Inv |  | ELE,STG,IRE | -ElcAgg*,-*EV* | [6 empty] | m$2020 |  |  | Cost_Investment
Cost_Dec |  | ELE,STG,IRE | -ElcAgg*,-*EV* | [6 empty] | m$2020 |  |  | Cost_Investment
Cost_Act |  | ELE,STG,IRE | -ElcAgg*,-*EV* | [6 empty] | m$2020 |  |  | Cost_Variable
Cost_Flo |  | ELE,STG,IRE | -ElcAgg*,-*EV* | [6 empty] | m$2020 |  |  | Cost_Variable
Cost_Fom |  | ELE,STG,IRE | -ElcAgg*,-*EV* | [6 empty] | m$2020 |  |  | Cost_Fixed
Val_Flo |  | ELE | [5 empty] | coal,gas,oil,bioenergy |  | m$2020 |  |  | Cost_Fuel
EQ_COMBALM | VAR_COMPRD | [5 empty] | NRG |  |  | $/MWh |  |  | Price_NRG |  | Prices of all NRG - native TS | ct
EQ_COMBALM | VAR_COMPRD | [6 empty] | co2net |  | 000$/t |  |  | Price_CO2
User_conFXM | [9 empty] | m$/UCU |  |  | UC_shadowprice |  | shadow prices of all Ucs | u
VAR_NCAPR | VAR_NCAP | [8 empty] | $/MWh |  |  | LCOE |  |  | p
Reg_wobj | [9 empty] | m$2020 |  |  | SysCost_NPV |  |  | u
Reg_ACost | [9 empty] | m$2020 |  |  | SysCost_Annual |  |  | u
VAR_CAP |  | IRE | g[_]* | [6 empty] | GW |  |  | Grid Capacity
VAR_NCAP |  | IRE | g[_]* | [6 empty] | GW |  |  | Grid New Capacity
VAR_FIN |  |  | e_dem*,ev_bat*,H2Prd* |  |  |  |  | e* |  | TWh |  |  | Demand
VAR_FIN | [7 empty] | ELC_???[_]???*,e[_]* |  | TWh |  |  | ~tradeflow_exp |  | internal variable to enable grid flows visualization | p,c
VAR_FOUT | [7 empty] | ELC_???[_]???*,e[_]* |  | TWh |  |  | ~tradeflow_imp |  | internal variable to enable grid flows visualization | p,c
VAR_CAP |  |  |  |  | e[_]* | e[_]* |  |  |  | GW |  |  | ~tradeflow_cap |  | internal variable to enable grid capacity visualization | p
VAR_NCAP |  |  |  |  | e[_]* | e[_]* |  |  |  | GW |  |  | ~tradeflow_ncap |  | internal variable to enable grid new capacity visualization | p

## TS_ratios
~TS_Ratios
var_num | var_den | Name | Unit | show_me | ignore | include_null | include_dim | Ldesc
Elec Production | Elec Capacity | Capacity_factor | Twh/GW | p |  | y | p
Note on I2: Amit Kanudia: 18-04-2022 default is Yes

## Sankey
DeACT TS_Defs: Snk_attr=SANKEY Grid Flows
Attribute | PSET_Set | PSET_PN | PSET_PD | PSET_CI | PSET_CO | CSET_Set | CSET_CN | CSET_CD | Unit | TS | UC_N | Name | Desc | Ldesc | show_me | ignore | T_neg_andor | downscale_option
VAR_FOUT | CCGT,Int Comb,Gas_Oil Steam,OCGT (Peaker),Subcritical Coal,Supercritical Coal,IGCC,Bio Power,Solar Util,Wind onshore,Wind offshore,Geothermal P,Hydro Dam,Hydro RoR,Nuclear P,Nuclear SMR,Hydro pumped stg,Util Batt Stg,EV Batt,Demand,Transformers Dn,Transformers Up,Grid-220V,Grid-400V,Grid-380V,Grid-225V,Grid-330V,Grid-275V,Grid-420V,Grid-300V,Grid-500V,Grid-750V,Grid-450V,Grid-515V,Grid-525V,Grid-320V,Grid-150V,Grid-270V,Grid-350V,Grid-250V,Grid-200V,Grid-236V,Grid-600V,Aggregators,DUMMY_IMP |  |  |  |  | Elec-220V,Elec-400V,Elec-380V,Elec-225V,Elec-330V,Elec-275V,Elec-420V,Elec-300V,Elec-500V,Elec-750V,Elec-450V,Elec-515V,Elec-525V,Elec-320V,Elec-150V,Elec-270V,Elec-350V,Elec-250V,Elec-200V,Elec-236V,Elec-600V,Solar elec,Wind elec,hydrogen,ELC,buildings,industry,transport,EVs,fossil,renewable,bioenergy,nuclear |  |  | TWh |  |  | <cset>_Src_<pset> | [5 empty] | -1
VAR_FIN | CCGT,Int Comb,Gas_Oil Steam,OCGT (Peaker),Subcritical Coal,Supercritical Coal,IGCC,Bio Power,Solar Util,Wind onshore,Wind offshore,Geothermal P,Hydro Dam,Hydro RoR,Nuclear P,Nuclear SMR,Hydro pumped stg,Util Batt Stg,EV Batt,Demand,Transformers Dn,Transformers Up,Grid-220V,Grid-400V,Grid-380V,Grid-225V,Grid-330V,Grid-275V,Grid-420V,Grid-300V,Grid-500V,Grid-750V,Grid-450V,Grid-515V,Grid-525V,Grid-320V,Grid-150V,Grid-270V,Grid-350V,Grid-250V,Grid-200V,Grid-236V,Grid-600V,Aggregators,DUMMY_IMP |  |  |  |  | Elec-220V,Elec-400V,Elec-380V,Elec-225V,Elec-330V,Elec-275V,Elec-420V,Elec-300V,Elec-500V,Elec-750V,Elec-450V,Elec-515V,Elec-525V,Elec-320V,Elec-150V,Elec-270V,Elec-350V,Elec-250V,Elec-200V,Elec-236V,Elec-600V,Solar elec,Wind elec,hydrogen,ELC,buildings,industry,transport,EVs,fossil,renewable,bioenergy,nuclear |  |  | TWh |  |  | <cset>_Snk_<pset> | [5 empty] | -1
~TS_Defs: Snk_attr=SANKEY whole system
Attribute | PSET_Set | PSET_PN | PSET_PD | PSET_CI | PSET_CO | CSET_Set | CSET_CN | CSET_CD | Unit | TS | UC_N | Name | Desc | Ldesc | show_me | ignore | T_neg_andor | downscale_option
* | Fuels
VAR_FOUT |  |  |  |  | bioenergy,coal,gas,geothermal,hydro,hydrogen,nuclear,oil,solar,windon,windoff |  | bioenergy,coal,gas,geothermal,hydro,hydrogen,nuclear,oil,solar,windon,windoff |  | TWh |  |  | <gen_cname>_src_<gen_pname> | [5 empty] | -1
VAR_FIN | CCGT,Int Comb,Gas_Oil Steam,OCGT (Peaker),Subcritical Coal,Supercritical Coal,IGCC,Bio Power,Solar Util,Wind onshore,Wind offshore,Geothermal P,Hydro Dam,Hydro RoR,Nuclear P,Nuclear SMR,Hydro pumped stg,Util Batt Stg,EV Batt,Demand,Transformers Dn,Transformers Up,Grid-220V,Grid-400V,Grid-380V,Grid-225V,Grid-330V,Grid-275V,Grid-420V,Grid-300V,Grid-500V,Grid-750V,Grid-450V,Grid-515V,Grid-525V,Grid-320V,Grid-150V,Grid-270V,Grid-350V,Grid-250V,Grid-200V,Grid-236V,Grid-600V,Aggregators,DUMMY_IMP | [5 empty] | bioenergy,coal,gas,geothermal,hydro,hydrogen,nuclear,oil,solar,windon,windoff |  | TWh |  |  | <gen_cname>_snk_<pset> | [5 empty] | -1
* | Electricity
VAR_FOUT | CCGT,Int Comb,Gas_Oil Steam,OCGT (Peaker),Subcritical Coal,Supercritical Coal,IGCC,Bio Power,Solar Util,Wind onshore,Wind offshore,Geothermal P,Hydro Dam,Hydro RoR,Nuclear P,Nuclear SMR,Hydro pumped stg,Util Batt Stg,EV Batt,Demand,Transformers Dn,Transformers Up,Grid-220V,Grid-400V,Grid-380V,Grid-225V,Grid-330V,Grid-275V,Grid-420V,Grid-300V,Grid-500V,Grid-750V,Grid-450V,Grid-515V,Grid-525V,Grid-320V,Grid-150V,Grid-270V,Grid-350V,Grid-250V,Grid-200V,Grid-236V,Grid-600V,Aggregators,DUMMY_IMP |  |  |  |  | Elec-220V,Elec-400V,Elec-380V,Elec-225V,Elec-330V,Elec-275V,Elec-420V,Elec-300V,Elec-500V,Elec-750V,Elec-450V,Elec-515V,Elec-525V,Elec-320V,Elec-150V,Elec-270V,Elec-350V,Elec-250V,Elec-200V,Elec-236V,Elec-600V,Solar elec,Wind elec,hydrogen,ELC,buildings,industry,transport,EVs |  |  | TWh |  |  | <cset>_src_<pset> | [5 empty] | -1
VAR_FIN | CCGT,Int Comb,Gas_Oil Steam,OCGT (Peaker),Subcritical Coal,Supercritical Coal,IGCC,Bio Power,Solar Util,Wind onshore,Wind offshore,Geothermal P,Hydro Dam,Hydro RoR,Nuclear P,Nuclear SMR,Hydro pumped stg,Util Batt Stg,EV Batt,Demand,Transformers Dn,Transformers Up,Grid-220V,Grid-400V,Grid-380V,Grid-225V,Grid-330V,Grid-275V,Grid-420V,Grid-300V,Grid-500V,Grid-750V,Grid-450V,Grid-515V,Grid-525V,Grid-320V,Grid-150V,Grid-270V,Grid-350V,Grid-250V,Grid-200V,Grid-236V,Grid-600V,Aggregators,DUMMY_IMP |  |  |  |  | Elec-220V,Elec-400V,Elec-380V,Elec-225V,Elec-330V,Elec-275V,Elec-420V,Elec-300V,Elec-500V,Elec-750V,Elec-450V,Elec-515V,Elec-525V,Elec-320V,Elec-150V,Elec-270V,Elec-350V,Elec-250V,Elec-200V,Elec-236V,Elec-600V,Solar elec,Wind elec,hydrogen,ELC,buildings,industry,transport,EVs |  |  | TWh |  |  | <cset>_snk_<pset> | [5 empty] | -1
* | Hydrogen
VAR_FOUT |  |  |  |  | hydrogen |  | hydrogen |  | TWh |  |  | <gen_cname>_src_<gen_pname> | [5 empty] | -1
VAR_FIN |  |  |  |  | hydrogen | Elec-220V,Elec-400V,Elec-380V,Elec-225V,Elec-330V,Elec-275V,Elec-420V,Elec-300V,Elec-500V,Elec-750V,Elec-450V,Elec-515V,Elec-525V,Elec-320V,Elec-150V,Elec-270V,Elec-350V,Elec-250V,Elec-200V,Elec-236V,Elec-600V,Solar elec,Wind elec,hydrogen,ELC,buildings,industry,transport,EVs,fossil,renewable,bioenergy,nuclear |  |  | TWh |  |  | <cset>_snk_<gen_pname> | [5 empty] | -1
VAR_FIN |  |  |  | hydrogen |  |  | hydrogen |  | TWh |  |  | <gen_cname>_snk_<gen_pname> | [5 empty] | -1

## PSet_MAP
~Pset_Map
Pset | Desc | Ldesc
CCGT | CCGT
Int Comb | Int Comb
Gas_Oil Steam | Gas_Oil Steam
OCGT (Peaker) | OCGT (Peaker)
Subcritical Coal | Subcritical Coal
Supercritical Coal | Supercritical Coal
IGCC | IGCC
Bio Power | Bio Power
Solar Util | Solar Util
Wind onshore | Onshore Wind
Wind offshore | Offshore Wind
Geothermal P | Geothermal P
Hydro Dam | Hydro Dam
Hydro RoR | Hydro RoR
Nuclear P | Nuclear P
Nuclear SMR | Nuclear SMR
Hydro pumped stg | Hydro pumped stg
Util Batt Stg | Util Batt Stg
EV Batt | EV Batt
Demand | Demand
Transformers Dn | Transformers Dn
Transformers Up | Transformers Up
Grid-220V | Grid-220V
Grid-400V | Grid-400V
Grid-380V | Grid-380V
Grid-225V | Grid-225V
Grid-330V | Grid-330V
Grid-275V | Grid-275V
Grid-420V | Grid-420V
Grid-300V | Grid-300V
Grid-500V | Grid-500V
Grid-750V | Grid-750V
Grid-450V | Grid-450V
Grid-515V | Grid-515V
Grid-525V | Grid-525V
Grid-320V | Grid-320V
Grid-150V | Grid-150V
Grid-270V | Grid-270V
Grid-350V | Grid-350V
Grid-250V | Grid-250V
Grid-200V | Grid-200V
Grid-236V | Grid-236V
Grid-600V | Grid-600V
Aggregators | Aggregators
DUMMY_IMP | DUMMY_IMP

## CSET_MAP
~Cset_Map
Cset | Desc | Ldesc
Elec-220V | Elec-220V
Elec-400V | Elec-400V
Elec-380V | Elec-380V
Elec-225V | Elec-225V
Elec-330V | Elec-330V
Elec-275V | Elec-275V
Elec-420V | Elec-420V
Elec-300V | Elec-300V
Elec-500V | Elec-500V
Elec-750V | Elec-750V
Elec-450V | Elec-450V
Elec-515V | Elec-515V
Elec-525V | Elec-525V
Elec-320V | Elec-320V
Elec-150V | Elec-150V
Elec-270V | Elec-270V
Elec-350V | Elec-350V
Elec-250V | Elec-250V
Elec-200V | Elec-200V
Elec-236V | Elec-236V
Elec-600V | Elec-600V
Solar elec | Electricity
Wind elec | Electricity
hydrogen | hydrogen
ELC | Electricity
buildings | buildings
industry | industry
transport | transport
EVs | EVs
fossil | fossil
renewable | renewable
bioenergy | bioenergy
nuclear | nuclear

## CName_MAP
~CName_Map
CName | Desc | Ldesc
bioenergy | bioenergy
coal | coal
gas | gas
geothermal | geothermal
hydro | hydro
hydrogen | hydrogen
nuclear | nuclear
oil | oil
solar | solar
windon | wind onshore
windoff | wind offshore

## timeslice map
~Timeslice_Map
dimension | name | description
ts_season | S01* | S01
ts_season | S02* | S02
ts_season | S03* | S03
ts_season | S04* | S04
ts_season | S05* | S05
ts_season | S06* | S06
ts_season | S07* | S07
ts_season | S08* | S08
ts_season | S09* | S09
ts_season | S10* | S10
ts_season | S11* | S11
ts_season | S12* | S12
ts_type | S??a* | aggregated
ts_type | S??b* | type - b
ts_type | S??c* | type - c
ts_type | S??d* | type - d
ts_type | S??e* | type - e
ts_type | S??f* | type - f
ts_type | S??g* | type - g
ts_type | S??h* | type - h
ts_type | S??i* | type - i
ts_type | S??j* | type - j
ts_type | S??k* | type - k
ts_type | S??l* | type - l
ts_type | S??m* | type - m
ts_type | S??n* | type - n
ts_type | S??o* | type - o
ts_type | S??p* | type - p

## process map
~process_map
dimension | name | description | pset_set | pset_ci | pset_co | pset_pd
old_new | * | new
old_new | ep* | old
Tech |  | CCGT | CCGT
Tech |  | Int Comb | Int Comb
Tech |  | Gas_Oil Steam | Gas_Oil Steam
Tech |  | OCGT (Peaker) | OCGT (Peaker)
Tech |  | Subcritical Coal | Subcritical Coal
Tech |  | Supercritical Coal | Supercritical Coal
Tech |  | IGCC | IGCC
Tech |  | Bio Power | Bio Power
Tech |  | Solar Util | Solar Util
Tech |  | Wind onshore | Wind onshore
Tech |  | Wind offshore | Wind offshore
Tech |  | Geothermal P | Geothermal P
Tech |  | Hydro Dam | Hydro Dam
Tech |  | Hydro RoR | Hydro RoR
Tech |  | Nuclear P | Nuclear P
Tech |  | Nuclear SMR | Nuclear SMR
Tech |  | Hydro pumped stg | Hydro pumped stg
Tech |  | Util Batt Stg | Util Batt Stg
Tech |  | EV Batt | EV Batt
Tech |  | Demand | Demand
Tech |  | Transformers Dn | Transformers Dn
Tech |  | Transformers Up | Transformers Up
Tech |  | Grid-220V | Grid-220V
Tech |  | Grid-400V | Grid-400V
Tech |  | Grid-380V | Grid-380V
Tech |  | Grid-225V | Grid-225V
Tech |  | Grid-330V | Grid-330V
Tech |  | Grid-275V | Grid-275V
Tech |  | Grid-420V | Grid-420V
Tech |  | Grid-300V | Grid-300V
Tech |  | Grid-500V | Grid-500V
Tech |  | Grid-750V | Grid-750V
Tech |  | Grid-450V | Grid-450V
Tech |  | Grid-515V | Grid-515V
Tech |  | Grid-525V | Grid-525V
Tech |  | Grid-320V | Grid-320V
Tech |  | Grid-150V | Grid-150V
Tech |  | Grid-270V | Grid-270V
Tech |  | Grid-350V | Grid-350V
Tech |  | Grid-250V | Grid-250V
Tech |  | Grid-200V | Grid-200V
Tech |  | Grid-236V | Grid-236V
Tech |  | Grid-600V | Grid-600V
Tech |  | Aggregators | Aggregators
Tech |  | DUMMY_IMP | DUMMY_IMP
Tech | *ccs | Coal CCS |  | coal
Tech | *ccs | Gas CCS |  | gas
Tech | *ccs-rf | Coal CCS Retrofit |  | coal
Tech | *ccs-rf | Gas CCS Retrofit |  | gas
Tech | ElcAgg_Solar | Solar
Tech | ElcAgg_Wind | Wind
Tech | Trd* | Trade
Sector | e_dem* | Industry and Buildings
Sector | ev_bat* | EV Batt
Sector | H2Prd* | Hydrogen
Tech_origin | * | VerveStacks
Tech_origin | ep_* | GEM_operating
Tech_origin | en_pc_* | GEM_pre-constr
Tech_origin | ep_m_* | GEM_mothballed
Tech_origin | en_a_* | GEM_announced
Tech_origin | en_can_* | GEM_cancelled
Tech_origin | en_she_* | GEM_shelved
Tech_by_fuel |  | bioenergy |  | bioenergy
Tech_by_fuel |  | coal |  | coal
Tech_by_fuel |  | gas |  | gas
Tech_by_fuel |  | hydro |  | hydro
Tech_by_fuel |  | nuclear |  | nuclear
Tech_by_fuel |  | oil |  | oil
Tech_by_fuel |  | solar |  | solar
Tech_by_fuel |  | windoff |  | windoff
Tech_by_fuel |  | windon |  | windon

## commodity map
~commodity_map
dimension | name | description | cset_set | cset_cd | c_set_andor | c_pos_andor | c_neg_andor

## ATS
~ATS_final
Tech_by_fuel | Year | Unit | val | scen | varbl | model | region
coal | 2000 | TWh | 10.93 | History | Elec Production | EMBER | BRA
gas | 2000 | TWh | 4.07 | History | Elec Production | EMBER | BRA
hydro | 2000 | TWh | 304.4 | History | Elec Production | EMBER | BRA
nuclear | 2000 | TWh | 6.05 | History | Elec Production | EMBER | BRA
oil | 2000 | TWh | 15.62 | History | Elec Production | EMBER | BRA
coal | 2001 | TWh | 11.08 | History | Elec Production | EMBER | BRA
gas | 2001 | TWh | 9.92 | History | Elec Production | EMBER | BRA
hydro | 2001 | TWh | 267.88 | History | Elec Production | EMBER | BRA
nuclear | 2001 | TWh | 14.28 | History | Elec Production | EMBER | BRA
oil | 2001 | TWh | 16.34 | History | Elec Production | EMBER | BRA
coal | 2002 | TWh | 9.12 | History | Elec Production | EMBER | BRA
gas | 2002 | TWh | 12.41 | History | Elec Production | EMBER | BRA
hydro | 2002 | TWh | 286.09 | History | Elec Production | EMBER | BRA
nuclear | 2002 | TWh | 13.84 | History | Elec Production | EMBER | BRA
oil | 2002 | TWh | 13.93 | History | Elec Production | EMBER | BRA
coal | 2003 | TWh | 9.01 | History | Elec Production | EMBER | BRA
gas | 2003 | TWh | 13.11 | History | Elec Production | EMBER | BRA
hydro | 2003 | TWh | 305.62 | History | Elec Production | EMBER | BRA
nuclear | 2003 | TWh | 13.36 | History | Elec Production | EMBER | BRA
oil | 2003 | TWh | 11.29 | History | Elec Production | EMBER | BRA
coal | 2004 | TWh | 10.37 | History | Elec Production | EMBER | BRA
gas | 2004 | TWh | 19.26 | History | Elec Production | EMBER | BRA
hydro | 2004 | TWh | 320.8 | History | Elec Production | EMBER | BRA
nuclear | 2004 | TWh | 11.61 | History | Elec Production | EMBER | BRA
oil | 2004 | TWh | 12.87 | History | Elec Production | EMBER | BRA
coal | 2005 | TWh | 10.68 | History | Elec Production | EMBER | BRA
gas | 2005 | TWh | 18.81 | History | Elec Production | EMBER | BRA
hydro | 2005 | TWh | 337.46 | History | Elec Production | EMBER | BRA
nuclear | 2005 | TWh | 9.85 | History | Elec Production | EMBER | BRA
oil | 2005 | TWh | 12.54 | History | Elec Production | EMBER | BRA
coal | 2006 | TWh | 10.47 | History | Elec Production | EMBER | BRA
gas | 2006 | TWh | 18.26 | History | Elec Production | EMBER | BRA
hydro | 2006 | TWh | 348.8 | History | Elec Production | EMBER | BRA
nuclear | 2006 | TWh | 13.75 | History | Elec Production | EMBER | BRA
oil | 2006 | TWh | 13.08 | History | Elec Production | EMBER | BRA
coal | 2007 | TWh | 10.08 | History | Elec Production | EMBER | BRA
gas | 2007 | TWh | 15.5 | History | Elec Production | EMBER | BRA
hydro | 2007 | TWh | 374.02 | History | Elec Production | EMBER | BRA
nuclear | 2007 | TWh | 12.35 | History | Elec Production | EMBER | BRA
oil | 2007 | TWh | 14.48 | History | Elec Production | EMBER | BRA
coal | 2008 | TWh | 11.96 | History | Elec Production | EMBER | BRA
gas | 2008 | TWh | 28.78 | History | Elec Production | EMBER | BRA
hydro | 2008 | TWh | 369.56 | History | Elec Production | EMBER | BRA
nuclear | 2008 | TWh | 13.97 | History | Elec Production | EMBER | BRA
oil | 2008 | TWh | 17.94 | History | Elec Production | EMBER | BRA
coal | 2009 | TWh | 9.97 | History | Elec Production | EMBER | BRA
gas | 2009 | TWh | 13.33 | History | Elec Production | EMBER | BRA
hydro | 2009 | TWh | 390.99 | History | Elec Production | EMBER | BRA
nuclear | 2009 | TWh | 12.96 | History | Elec Production | EMBER | BRA
oil | 2009 | TWh | 14.8 | History | Elec Production | EMBER | BRA
coal | 2010 | TWh | 11.29 | History | Elec Production | EMBER | BRA
gas | 2010 | TWh | 36.48 | History | Elec Production | EMBER | BRA
hydro | 2010 | TWh | 403.29 | History | Elec Production | EMBER | BRA
nuclear | 2010 | TWh | 14.52 | History | Elec Production | EMBER | BRA
oil | 2010 | TWh | 16.1 | History | Elec Production | EMBER | BRA
coal | 2011 | TWh | 12.6 | History | Elec Production | EMBER | BRA
gas | 2011 | TWh | 25.1 | History | Elec Production | EMBER | BRA
hydro | 2011 | TWh | 428.33 | History | Elec Production | EMBER | BRA
nuclear | 2011 | TWh | 15.66 | History | Elec Production | EMBER | BRA
oil | 2011 | TWh | 14.74 | History | Elec Production | EMBER | BRA
coal | 2012 | TWh | 14.47 | History | Elec Production | EMBER | BRA
gas | 2012 | TWh | 46.76 | History | Elec Production | EMBER | BRA
hydro | 2012 | TWh | 415.34 | History | Elec Production | EMBER | BRA
nuclear | 2012 | TWh | 16.04 | History | Elec Production | EMBER | BRA
oil | 2012 | TWh | 19.07 | History | Elec Production | EMBER | BRA
coal | 2013 | TWh | 21.97 | History | Elec Production | EMBER | BRA
gas | 2013 | TWh | 69 | History | Elec Production | EMBER | BRA
hydro | 2013 | TWh | 390.99 | History | Elec Production | EMBER | BRA
nuclear | 2013 | TWh | 15.45 | History | Elec Production | EMBER | BRA
oil | 2013 | TWh | 25.87 | History | Elec Production | EMBER | BRA
coal | 2014 | TWh | 26.9 | History | Elec Production | EMBER | BRA
gas | 2014 | TWh | 81.07 | History | Elec Production | EMBER | BRA
hydro | 2014 | TWh | 373.44 | History | Elec Production | EMBER | BRA
nuclear | 2014 | TWh | 15.38 | History | Elec Production | EMBER | BRA
oil | 2014 | TWh | 34.45 | History | Elec Production | EMBER | BRA
coal | 2015 | TWh | 26.98 | History | Elec Production | EMBER | BRA
gas | 2015 | TWh | 79.49 | History | Elec Production | EMBER | BRA
hydro | 2015 | TWh | 359.74 | History | Elec Production | EMBER | BRA
nuclear | 2015 | TWh | 14.73 | History | Elec Production | EMBER | BRA
oil | 2015 | TWh | 28.71 | History | Elec Production | EMBER | BRA
coal | 2016 | TWh | 25.67 | History | Elec Production | EMBER | BRA
gas | 2016 | TWh | 56.48 | History | Elec Production | EMBER | BRA
hydro | 2016 | TWh | 380.91 | History | Elec Production | EMBER | BRA
nuclear | 2016 | TWh | 15.86 | History | Elec Production | EMBER | BRA
oil | 2016 | TWh | 15.06 | History | Elec Production | EMBER | BRA
coal | 2017 | TWh | 22.85 | History | Elec Production | EMBER | BRA
gas | 2017 | TWh | 65.59 | History | Elec Production | EMBER | BRA
hydro | 2017 | TWh | 370.91 | History | Elec Production | EMBER | BRA
nuclear | 2017 | TWh | 15.74 | History | Elec Production | EMBER | BRA
oil | 2017 | TWh | 18.12 | History | Elec Production | EMBER | BRA
coal | 2018 | TWh | 20.8 | History | Elec Production | EMBER | BRA
gas | 2018 | TWh | 54.62 | History | Elec Production | EMBER | BRA
hydro | 2018 | TWh | 388.97 | History | Elec Production | EMBER | BRA
nuclear | 2018 | TWh | 15.67 | History | Elec Production | EMBER | BRA
oil | 2018 | TWh | 15.01 | History | Elec Production | EMBER | BRA
coal | 2019 | TWh | 21.68 | History | Elec Production | EMBER | BRA
gas | 2019 | TWh | 65.96 | History | Elec Production | EMBER | BRA
hydro | 2019 | TWh | 397.88 | History | Elec Production | EMBER | BRA
nuclear | 2019 | TWh | 16.13 | History | Elec Production | EMBER | BRA
oil | 2019 | TWh | 14.12 | History | Elec Production | EMBER | BRA
coal | 2020 | TWh | 17.75 | History | Elec Production | EMBER | BRA
gas | 2020 | TWh | 59.48 | History | Elec Production | EMBER | BRA
hydro | 2020 | TWh | 396.38 | History | Elec Production | EMBER | BRA
nuclear | 2020 | TWh | 14.05 | History | Elec Production | EMBER | BRA
oil | 2020 | TWh | 14.56 | History | Elec Production | EMBER | BRA
coal | 2021 | TWh | 24.24 | History | Elec Production | EMBER | BRA
gas | 2021 | TWh | 86.96 | History | Elec Production | EMBER | BRA
hydro | 2021 | TWh | 362.82 | History | Elec Production | EMBER | BRA
nuclear | 2021 | TWh | 14.7 | History | Elec Production | EMBER | BRA
oil | 2021 | TWh | 22.63 | History | Elec Production | EMBER | BRA
coal | 2022 | TWh | 14.2 | History | Elec Production | EMBER | BRA
gas | 2022 | TWh | 42.11 | History | Elec Production | EMBER | BRA
hydro | 2022 | TWh | 427.11 | History | Elec Production | EMBER | BRA
nuclear | 2022 | TWh | 14.56 | History | Elec Production | EMBER | BRA
oil | 2022 | TWh | 12.4 | History | Elec Production | EMBER | BRA
coal | 2023 | TWh | 14.17 | History | Elec Production | EMBER | BRA
gas | 2023 | TWh | 37.71 | History | Elec Production | EMBER | BRA
hydro | 2023 | TWh | 428.65 | History | Elec Production | EMBER | BRA
nuclear | 2023 | TWh | 14.51 | History | Elec Production | EMBER | BRA
oil | 2023 | TWh | 12.13 | History | Elec Production | EMBER | BRA
coal | 2000 | GW | 1.37 | History | Elec Capacity | EMBER | BRA
gas | 2000 | GW | 4.9 | History | Elec Capacity | EMBER | BRA
hydro | 2000 | GW | 61.06 | History | Elec Capacity | EMBER | BRA
nuclear | 2000 | GW | 1.97 | History | Elec Capacity | EMBER | BRA
oil | 2000 | GW | 2.09 | History | Elec Capacity | EMBER | BRA
coal | 2001 | GW | 1.37 | History | Elec Capacity | EMBER | BRA
gas | 2001 | GW | 4.81 | History | Elec Capacity | EMBER | BRA
hydro | 2001 | GW | 62.41 | History | Elec Capacity | EMBER | BRA
nuclear | 2001 | GW | 1.97 | History | Elec Capacity | EMBER | BRA
oil | 2001 | GW | 2.05 | History | Elec Capacity | EMBER | BRA
coal | 2002 | GW | 1.37 | History | Elec Capacity | EMBER | BRA
gas | 2002 | GW | 6.91 | History | Elec Capacity | EMBER | BRA
hydro | 2002 | GW | 64.47 | History | Elec Capacity | EMBER | BRA
nuclear | 2002 | GW | 2.01 | History | Elec Capacity | EMBER | BRA
oil | 2002 | GW | 3.04 | History | Elec Capacity | EMBER | BRA
coal | 2003 | GW | 1.37 | History | Elec Capacity | EMBER | BRA
gas | 2003 | GW | 8.45 | History | Elec Capacity | EMBER | BRA
hydro | 2003 | GW | 67.7 | History | Elec Capacity | EMBER | BRA
nuclear | 2003 | GW | 2.01 | History | Elec Capacity | EMBER | BRA
oil | 2003 | GW | 3.71 | History | Elec Capacity | EMBER | BRA
coal | 2004 | GW | 1.37 | History | Elec Capacity | EMBER | BRA
gas | 2004 | GW | 11.76 | History | Elec Capacity | EMBER | BRA
hydro | 2004 | GW | 69.09 | History | Elec Capacity | EMBER | BRA
nuclear | 2004 | GW | 2.01 | History | Elec Capacity | EMBER | BRA
oil | 2004 | GW | 3.48 | History | Elec Capacity | EMBER | BRA
coal | 2005 | GW | 1.37 | History | Elec Capacity | EMBER | BRA
gas | 2005 | GW | 11.69 | History | Elec Capacity | EMBER | BRA
hydro | 2005 | GW | 71.06 | History | Elec Capacity | EMBER | BRA
nuclear | 2005 | GW | 2.01 | History | Elec Capacity | EMBER | BRA
oil | 2005 | GW | 3.57 | History | Elec Capacity | EMBER | BRA
coal | 2006 | GW | 1.37 | History | Elec Capacity | EMBER | BRA
gas | 2006 | GW | 11.74 | History | Elec Capacity | EMBER | BRA
hydro | 2006 | GW | 73.68 | History | Elec Capacity | EMBER | BRA
nuclear | 2006 | GW | 2.01 | History | Elec Capacity | EMBER | BRA
oil | 2006 | GW | 3.78 | History | Elec Capacity | EMBER | BRA
coal | 2007 | GW | 1.37 | History | Elec Capacity | EMBER | BRA
gas | 2007 | GW | 11.94 | History | Elec Capacity | EMBER | BRA
hydro | 2007 | GW | 76.87 | History | Elec Capacity | EMBER | BRA
nuclear | 2007 | GW | 2.01 | History | Elec Capacity | EMBER | BRA
oil | 2007 | GW | 3.89 | History | Elec Capacity | EMBER | BRA
coal | 2008 | GW | 1.37 | History | Elec Capacity | EMBER | BRA
gas | 2008 | GW | 12.52 | History | Elec Capacity | EMBER | BRA
hydro | 2008 | GW | 77.54 | History | Elec Capacity | EMBER | BRA
nuclear | 2008 | GW | 2.01 | History | Elec Capacity | EMBER | BRA
oil | 2008 | GW | 4.12 | History | Elec Capacity | EMBER | BRA
coal | 2009 | GW | 1.45 | History | Elec Capacity | EMBER | BRA
gas | 2009 | GW | 11.69 | History | Elec Capacity | EMBER | BRA
hydro | 2009 | GW | 78.61 | History | Elec Capacity | EMBER | BRA
nuclear | 2009 | GW | 2.01 | History | Elec Capacity | EMBER | BRA
oil | 2009 | GW | 4.67 | History | Elec Capacity | EMBER | BRA
coal | 2010 | GW | 1.91 | History | Elec Capacity | EMBER | BRA
gas | 2010 | GW | 13.33 | History | Elec Capacity | EMBER | BRA
hydro | 2010 | GW | 80.7 | History | Elec Capacity | EMBER | BRA
nuclear | 2010 | GW | 2.01 | History | Elec Capacity | EMBER | BRA
oil | 2010 | GW | 7.01 | History | Elec Capacity | EMBER | BRA
coal | 2011 | GW | 1.91 | History | Elec Capacity | EMBER | BRA
gas | 2011 | GW | 12.74 | History | Elec Capacity | EMBER | BRA
hydro | 2011 | GW | 82.46 | History | Elec Capacity | EMBER | BRA
nuclear | 2011 | GW | 1.99 | History | Elec Capacity | EMBER | BRA
oil | 2011 | GW | 7.73 | History | Elec Capacity | EMBER | BRA
coal | 2012 | GW | 2.26 | History | Elec Capacity | EMBER | BRA
gas | 2012 | GW | 12.42 | History | Elec Capacity | EMBER | BRA
hydro | 2012 | GW | 84.29 | History | Elec Capacity | EMBER | BRA
nuclear | 2012 | GW | 1.99 | History | Elec Capacity | EMBER | BRA
oil | 2012 | GW | 7.95 | History | Elec Capacity | EMBER | BRA
coal | 2013 | GW | 3.35 | History | Elec Capacity | EMBER | BRA
gas | 2013 | GW | 13.21 | History | Elec Capacity | EMBER | BRA
hydro | 2013 | GW | 86.02 | History | Elec Capacity | EMBER | BRA
nuclear | 2013 | GW | 1.99 | History | Elec Capacity | EMBER | BRA
oil | 2013 | GW | 8.53 | History | Elec Capacity | EMBER | BRA
coal | 2014 | GW | 3.35 | History | Elec Capacity | EMBER | BRA
gas | 2014 | GW | 13.72 | History | Elec Capacity | EMBER | BRA
hydro | 2014 | GW | 89.19 | History | Elec Capacity | EMBER | BRA
nuclear | 2014 | GW | 1.99 | History | Elec Capacity | EMBER | BRA
oil | 2014 | GW | 8.59 | History | Elec Capacity | EMBER | BRA
coal | 2015 | GW | 3.35 | History | Elec Capacity | EMBER | BRA
gas | 2015 | GW | 13.8 | History | Elec Capacity | EMBER | BRA
hydro | 2015 | GW | 91.65 | History | Elec Capacity | EMBER | BRA
nuclear | 2015 | GW | 1.99 | History | Elec Capacity | EMBER | BRA
oil | 2015 | GW | 9.15 | History | Elec Capacity | EMBER | BRA
coal | 2016 | GW | 3.28 | History | Elec Capacity | EMBER | BRA
gas | 2016 | GW | 14.19 | History | Elec Capacity | EMBER | BRA
hydro | 2016 | GW | 96.93 | History | Elec Capacity | EMBER | BRA
nuclear | 2016 | GW | 1.99 | History | Elec Capacity | EMBER | BRA
oil | 2016 | GW | 9.28 | History | Elec Capacity | EMBER | BRA
coal | 2017 | GW | 2.83 | History | Elec Capacity | EMBER | BRA
gas | 2017 | GW | 13.02 | History | Elec Capacity | EMBER | BRA
hydro | 2017 | GW | 100.34 | History | Elec Capacity | EMBER | BRA
nuclear | 2017 | GW | 1.99 | History | Elec Capacity | EMBER | BRA
oil | 2017 | GW | 10.57 | History | Elec Capacity | EMBER | BRA
coal | 2018 | GW | 2.83 | History | Elec Capacity | EMBER | BRA
gas | 2018 | GW | 13.37 | History | Elec Capacity | EMBER | BRA
hydro | 2018 | GW | 104.5 | History | Elec Capacity | EMBER | BRA
nuclear | 2018 | GW | 1.99 | History | Elec Capacity | EMBER | BRA
oil | 2018 | GW | 9.03 | History | Elec Capacity | EMBER | BRA
coal | 2019 | GW | 3.18 | History | Elec Capacity | EMBER | BRA
gas | 2019 | GW | 14.14 | History | Elec Capacity | EMBER | BRA
hydro | 2019 | GW | 109.16 | History | Elec Capacity | EMBER | BRA
nuclear | 2019 | GW | 1.99 | History | Elec Capacity | EMBER | BRA
oil | 2019 | GW | 9.29 | History | Elec Capacity | EMBER | BRA
coal | 2020 | GW | 3.18 | History | Elec Capacity | EMBER | BRA
gas | 2020 | GW | 15.7 | History | Elec Capacity | EMBER | BRA
hydro | 2020 | GW | 109.35 | History | Elec Capacity | EMBER | BRA
nuclear | 2020 | GW | 1.99 | History | Elec Capacity | EMBER | BRA
oil | 2020 | GW | 9.56 | History | Elec Capacity | EMBER | BRA
coal | 2021 | GW | 3.18 | History | Elec Capacity | EMBER | BRA
gas | 2021 | GW | 17.1 | History | Elec Capacity | EMBER | BRA
hydro | 2021 | GW | 109.46 | History | Elec Capacity | EMBER | BRA
nuclear | 2021 | GW | 1.99 | History | Elec Capacity | EMBER | BRA
oil | 2021 | GW | 9.57 | History | Elec Capacity | EMBER | BRA
coal | 2022 | GW | 3.18 | History | Elec Capacity | EMBER | BRA
gas | 2022 | GW | 18.25 | History | Elec Capacity | EMBER | BRA
hydro | 2022 | GW | 109.8 | History | Elec Capacity | EMBER | BRA
nuclear | 2022 | GW | 1.99 | History | Elec Capacity | EMBER | BRA
oil | 2022 | GW | 8.87 | History | Elec Capacity | EMBER | BRA
coal | 2023 | GW | 3.18 | History | Elec Capacity | EMBER | BRA
gas | 2023 | GW | 18.57 | History | Elec Capacity | EMBER | BRA
hydro | 2023 | GW | 109.9 | History | Elec Capacity | EMBER | BRA
nuclear | 2023 | GW | 1.99 | History | Elec Capacity | EMBER | BRA
oil | 2023 | GW | 8.34 | History | Elec Capacity | EMBER | BRA
bioenergy | 2000 | mtCO2 | 1.7 | History | CO2_emission | EMBER | BRA
coal | 2000 | mtCO2 | 9.53 | History | CO2_emission | EMBER | BRA
gas | 2000 | mtCO2 | 2.44 | History | CO2_emission | EMBER | BRA
hydro | 2000 | mtCO2 | 7.23 | History | CO2_emission | EMBER | BRA
nuclear | 2000 | mtCO2 | 0.03 | History | CO2_emission | EMBER | BRA
oil | 2000 | mtCO2 | 10.28 | History | CO2_emission | EMBER | BRA
solar | 2000 | mtCO2 | 0 | History | CO2_emission | IRENA | BRA
windon | 2000 | mtCO2 | 0 | History | CO2_emission | IRENA | BRA
bioenergy | 2001 | mtCO2 | 1.95 | History | CO2_emission | EMBER | BRA
coal | 2001 | mtCO2 | 9.66 | History | CO2_emission | EMBER | BRA
gas | 2001 | mtCO2 | 5.95 | History | CO2_emission | EMBER | BRA
hydro | 2001 | mtCO2 | 6.36 | History | CO2_emission | EMBER | BRA
nuclear | 2001 | mtCO2 | 0.07 | History | CO2_emission | EMBER | BRA
oil | 2001 | mtCO2 | 10.75 | History | CO2_emission | EMBER | BRA
solar | 2001 | mtCO2 | 0 | History | CO2_emission | IRENA | BRA
windon | 2001 | mtCO2 | 0 | History | CO2_emission | IRENA | BRA
bioenergy | 2002 | mtCO2 | 2.22 | History | CO2_emission | EMBER | BRA
coal | 2002 | mtCO2 | 7.95 | History | CO2_emission | EMBER | BRA
gas | 2002 | mtCO2 | 7.44 | History | CO2_emission | EMBER | BRA
hydro | 2002 | mtCO2 | 6.8 | History | CO2_emission | EMBER | BRA
nuclear | 2002 | mtCO2 | 0.06 | History | CO2_emission | EMBER | BRA
oil | 2002 | mtCO2 | 9.17 | History | CO2_emission | EMBER | BRA
solar | 2002 | mtCO2 | 0 | History | CO2_emission | IRENA | BRA
windon | 2002 | mtCO2 | 0 | History | CO2_emission | IRENA | BRA
bioenergy | 2003 | mtCO2 | 2.58 | History | CO2_emission | EMBER | BRA
coal | 2003 | mtCO2 | 7.85 | History | CO2_emission | EMBER | BRA
gas | 2003 | mtCO2 | 7.86 | History | CO2_emission | EMBER | BRA
hydro | 2003 | mtCO2 | 7.26 | History | CO2_emission | EMBER | BRA
nuclear | 2003 | mtCO2 | 0.06 | History | CO2_emission | EMBER | BRA
oil | 2003 | mtCO2 | 7.43 | History | CO2_emission | EMBER | BRA
solar | 2003 | mtCO2 | 0 | History | CO2_emission | IRENA | BRA
windon | 2003 | mtCO2 | 0 | History | CO2_emission | IRENA | BRA
bioenergy | 2004 | mtCO2 | 2.71 | History | CO2_emission | EMBER | BRA
coal | 2004 | mtCO2 | 9.04 | History | CO2_emission | EMBER | BRA
gas | 2004 | mtCO2 | 11.55 | History | CO2_emission | EMBER | BRA
hydro | 2004 | mtCO2 | 7.62 | History | CO2_emission | EMBER | BRA
nuclear | 2004 | mtCO2 | 0.05 | History | CO2_emission | EMBER | BRA
oil | 2004 | mtCO2 | 8.47 | History | CO2_emission | EMBER | BRA
solar | 2004 | mtCO2 | 0 | History | CO2_emission | IRENA | BRA
windon | 2004 | mtCO2 | 0 | History | CO2_emission | IRENA | BRA
bioenergy | 2005 | mtCO2 | 2.95 | History | CO2_emission | EMBER | BRA
coal | 2005 | mtCO2 | 9.31 | History | CO2_emission | EMBER | BRA
gas | 2005 | mtCO2 | 11.28 | History | CO2_emission | EMBER | BRA
hydro | 2005 | mtCO2 | 8.02 | History | CO2_emission | EMBER | BRA
nuclear | 2005 | mtCO2 | 0.05 | History | CO2_emission | EMBER | BRA
oil | 2005 | mtCO2 | 8.25 | History | CO2_emission | EMBER | BRA
solar | 2005 | mtCO2 | 0 | History | CO2_emission | IRENA | BRA
windon | 2005 | mtCO2 | 0 | History | CO2_emission | IRENA | BRA
bioenergy | 2006 | mtCO2 | 3.21 | History | CO2_emission | EMBER | BRA
coal | 2006 | mtCO2 | 9.13 | History | CO2_emission | EMBER | BRA
gas | 2006 | mtCO2 | 10.95 | History | CO2_emission | EMBER | BRA
hydro | 2006 | mtCO2 | 8.29 | History | CO2_emission | EMBER | BRA
nuclear | 2006 | mtCO2 | 0.06 | History | CO2_emission | EMBER | BRA
oil | 2006 | mtCO2 | 8.61 | History | CO2_emission | EMBER | BRA
solar | 2006 | mtCO2 | 0 | History | CO2_emission | IRENA | BRA
windon | 2006 | mtCO2 | 0 | History | CO2_emission | IRENA | BRA
bioenergy | 2007 | mtCO2 | 3.9 | History | CO2_emission | EMBER | BRA
coal | 2007 | mtCO2 | 8.79 | History | CO2_emission | EMBER | BRA
gas | 2007 | mtCO2 | 9.29 | History | CO2_emission | EMBER | BRA
hydro | 2007 | mtCO2 | 8.89 | History | CO2_emission | EMBER | BRA
nuclear | 2007 | mtCO2 | 0.06 | History | CO2_emission | EMBER | BRA
oil | 2007 | mtCO2 | 9.53 | History | CO2_emission | EMBER | BRA
solar | 2007 | mtCO2 | 0 | History | CO2_emission | IRENA | BRA
windon | 2007 | mtCO2 | 0.01 | History | CO2_emission | IRENA | BRA
bioenergy | 2008 | mtCO2 | 4.28 | History | CO2_emission | EMBER | BRA
coal | 2008 | mtCO2 | 10.43 | History | CO2_emission | EMBER | BRA
gas | 2008 | mtCO2 | 17.26 | History | CO2_emission | EMBER | BRA
hydro | 2008 | mtCO2 | 8.78 | History | CO2_emission | EMBER | BRA
nuclear | 2008 | mtCO2 | 0.07 | History | CO2_emission | EMBER | BRA
oil | 2008 | mtCO2 | 11.8 | History | CO2_emission | EMBER | BRA
solar | 2008 | mtCO2 | 0 | History | CO2_emission | IRENA | BRA
windon | 2008 | mtCO2 | 0.01 | History | CO2_emission | IRENA | BRA
bioenergy | 2009 | mtCO2 | 4.95 | History | CO2_emission | EMBER | BRA
coal | 2009 | mtCO2 | 8.69 | History | CO2_emission | EMBER | BRA
gas | 2009 | mtCO2 | 7.99 | History | CO2_emission | EMBER | BRA
hydro | 2009 | mtCO2 | 9.29 | History | CO2_emission | EMBER | BRA
nuclear | 2009 | mtCO2 | 0.06 | History | CO2_emission | EMBER | BRA
oil | 2009 | mtCO2 | 9.74 | History | CO2_emission | EMBER | BRA
solar | 2009 | mtCO2 | 0 | History | CO2_emission | IRENA | BRA
windon | 2009 | mtCO2 | 0.01 | History | CO2_emission | IRENA | BRA
bioenergy | 2010 | mtCO2 | 6.91 | History | CO2_emission | EMBER | BRA
coal | 2010 | mtCO2 | 9.84 | History | CO2_emission | EMBER | BRA
gas | 2010 | mtCO2 | 21.87 | History | CO2_emission | EMBER | BRA
hydro | 2010 | mtCO2 | 9.58 | History | CO2_emission | EMBER | BRA
nuclear | 2010 | mtCO2 | 0.07 | History | CO2_emission | EMBER | BRA
oil | 2010 | mtCO2 | 10.59 | History | CO2_emission | EMBER | BRA
solar | 2010 | mtCO2 | 0 | History | CO2_emission | IRENA | BRA
windon | 2010 | mtCO2 | 0.02 | History | CO2_emission | IRENA | BRA
bioenergy | 2011 | mtCO2 | 7.05 | History | CO2_emission | EMBER | BRA
coal | 2011 | mtCO2 | 10.98 | History | CO2_emission | EMBER | BRA
gas | 2011 | mtCO2 | 15.05 | History | CO2_emission | EMBER | BRA
hydro | 2011 | mtCO2 | 10.18 | History | CO2_emission | EMBER | BRA
nuclear | 2011 | mtCO2 | 0.07 | History | CO2_emission | EMBER | BRA
oil | 2011 | mtCO2 | 9.7 | History | CO2_emission | EMBER | BRA
solar | 2011 | mtCO2 | 0 | History | CO2_emission | IRENA | BRA
windon | 2011 | mtCO2 | 0.02 | History | CO2_emission | IRENA | BRA
bioenergy | 2012 | mtCO2 | 7.73 | History | CO2_emission | EMBER | BRA
coal | 2012 | mtCO2 | 12.61 | History | CO2_emission | EMBER | BRA
gas | 2012 | mtCO2 | 28.04 | History | CO2_emission | EMBER | BRA
hydro | 2012 | mtCO2 | 9.87 | History | CO2_emission | EMBER | BRA
nuclear | 2012 | mtCO2 | 0.07 | History | CO2_emission | EMBER | BRA
oil | 2012 | mtCO2 | 12.55 | History | CO2_emission | EMBER | BRA
solar | 2012 | mtCO2 | 0 | History | CO2_emission | IRENA | BRA
windon | 2012 | mtCO2 | 0.04 | History | CO2_emission | IRENA | BRA
bioenergy | 2013 | mtCO2 | 8.86 | History | CO2_emission | EMBER | BRA
coal | 2013 | mtCO2 | 19.15 | History | CO2_emission | EMBER | BRA
gas | 2013 | mtCO2 | 41.37 | History | CO2_emission | EMBER | BRA
hydro | 2013 | mtCO2 | 9.29 | History | CO2_emission | EMBER | BRA
nuclear | 2013 | mtCO2 | 0.07 | History | CO2_emission | EMBER | BRA
oil | 2013 | mtCO2 | 17.02 | History | CO2_emission | EMBER | BRA
solar | 2013 | mtCO2 | 0 | History | CO2_emission | IRENA | BRA
windon | 2013 | mtCO2 | 0.05 | History | CO2_emission | IRENA | BRA
bioenergy | 2014 | mtCO2 | 10.18 | History | CO2_emission | EMBER | BRA
coal | 2014 | mtCO2 | 23.45 | History | CO2_emission | EMBER | BRA
gas | 2014 | mtCO2 | 48.61 | History | CO2_emission | EMBER | BRA
hydro | 2014 | mtCO2 | 8.87 | History | CO2_emission | EMBER | BRA
nuclear | 2014 | mtCO2 | 0.07 | History | CO2_emission | EMBER | BRA
oil | 2014 | mtCO2 | 22.67 | History | CO2_emission | EMBER | BRA
solar | 2014 | mtCO2 | 0 | History | CO2_emission | IRENA | BRA
windon | 2014 | mtCO2 | 0.09 | History | CO2_emission | IRENA | BRA
bioenergy | 2015 | mtCO2 | 10.78 | History | CO2_emission | EMBER | BRA
coal | 2015 | mtCO2 | 23.52 | History | CO2_emission | EMBER | BRA
gas | 2015 | mtCO2 | 47.66 | History | CO2_emission | EMBER | BRA
hydro | 2015 | mtCO2 | 8.55 | History | CO2_emission | EMBER | BRA
nuclear | 2015 | mtCO2 | 0.07 | History | CO2_emission | EMBER | BRA
oil | 2015 | mtCO2 | 18.89 | History | CO2_emission | EMBER | BRA
solar | 2015 | mtCO2 | 0 | History | CO2_emission | IRENA | BRA
windon | 2015 | mtCO2 | 0.17 | History | CO2_emission | IRENA | BRA
bioenergy | 2016 | mtCO2 | 11.1 | History | CO2_emission | EMBER | BRA
coal | 2016 | mtCO2 | 22.38 | History | CO2_emission | EMBER | BRA
gas | 2016 | mtCO2 | 33.86 | History | CO2_emission | EMBER | BRA
hydro | 2016 | mtCO2 | 9.05 | History | CO2_emission | EMBER | BRA
nuclear | 2016 | mtCO2 | 0.07 | History | CO2_emission | EMBER | BRA
oil | 2016 | mtCO2 | 9.91 | History | CO2_emission | EMBER | BRA
solar | 2016 | mtCO2 | 0 | History | CO2_emission | IRENA | BRA
windon | 2016 | mtCO2 | 0.26 | History | CO2_emission | IRENA | BRA
bioenergy | 2017 | mtCO2 | 11.44 | History | CO2_emission | EMBER | BRA
coal | 2017 | mtCO2 | 19.92 | History | CO2_emission | EMBER | BRA
gas | 2017 | mtCO2 | 39.33 | History | CO2_emission | EMBER | BRA
hydro | 2017 | mtCO2 | 8.81 | History | CO2_emission | EMBER | BRA
nuclear | 2017 | mtCO2 | 0.07 | History | CO2_emission | EMBER | BRA
oil | 2017 | mtCO2 | 11.92 | History | CO2_emission | EMBER | BRA
solar | 2017 | mtCO2 | 0.04 | History | CO2_emission | IRENA | BRA
windon | 2017 | mtCO2 | 0.33 | History | CO2_emission | IRENA | BRA
bioenergy | 2018 | mtCO2 | 11.76 | History | CO2_emission | EMBER | BRA
coal | 2018 | mtCO2 | 18.13 | History | CO2_emission | EMBER | BRA
gas | 2018 | mtCO2 | 32.75 | History | CO2_emission | EMBER | BRA
hydro | 2018 | mtCO2 | 9.24 | History | CO2_emission | EMBER | BRA
nuclear | 2018 | mtCO2 | 0.07 | History | CO2_emission | EMBER | BRA
oil | 2018 | mtCO2 | 9.88 | History | CO2_emission | EMBER | BRA
solar | 2018 | mtCO2 | 0.16 | History | CO2_emission | IRENA | BRA
windon | 2018 | mtCO2 | 0.37 | History | CO2_emission | IRENA | BRA
bioenergy | 2019 | mtCO2 | 11.87 | History | CO2_emission | EMBER | BRA
coal | 2019 | mtCO2 | 18.9 | History | CO2_emission | EMBER | BRA
gas | 2019 | mtCO2 | 39.55 | History | CO2_emission | EMBER | BRA
hydro | 2019 | mtCO2 | 9.45 | History | CO2_emission | EMBER | BRA
nuclear | 2019 | mtCO2 | 0.08 | History | CO2_emission | EMBER | BRA
oil | 2019 | mtCO2 | 9.29 | History | CO2_emission | EMBER | BRA
solar | 2019 | mtCO2 | 0.32 | History | CO2_emission | IRENA | BRA
windon | 2019 | mtCO2 | 0.43 | History | CO2_emission | IRENA | BRA
bioenergy | 2020 | mtCO2 | 12.7 | History | CO2_emission | EMBER | BRA
coal | 2020 | mtCO2 | 15.47 | History | CO2_emission | EMBER | BRA
gas | 2020 | mtCO2 | 35.66 | History | CO2_emission | EMBER | BRA
hydro | 2020 | mtCO2 | 9.42 | History | CO2_emission | EMBER | BRA
nuclear | 2020 | mtCO2 | 0.07 | History | CO2_emission | EMBER | BRA
oil | 2020 | mtCO2 | 9.58 | History | CO2_emission | EMBER | BRA
solar | 2020 | mtCO2 | 0.51 | History | CO2_emission | IRENA | BRA
windon | 2020 | mtCO2 | 0.44 | History | CO2_emission | IRENA | BRA
bioenergy | 2021 | mtCO2 | 12.05 | History | CO2_emission | EMBER | BRA
coal | 2021 | mtCO2 | 21.13 | History | CO2_emission | EMBER | BRA
gas | 2021 | mtCO2 | 52.14 | History | CO2_emission | EMBER | BRA
hydro | 2021 | mtCO2 | 8.62 | History | CO2_emission | EMBER | BRA
nuclear | 2021 | mtCO2 | 0.07 | History | CO2_emission | EMBER | BRA
oil | 2021 | mtCO2 | 14.89 | History | CO2_emission | EMBER | BRA
solar | 2021 | mtCO2 | 0.8 | History | CO2_emission | IRENA | BRA
windon | 2021 | mtCO2 | 0.56 | History | CO2_emission | IRENA | BRA
bioenergy | 2022 | mtCO2 | 11.9 | History | CO2_emission | EMBER | BRA
coal | 2022 | mtCO2 | 12.38 | History | CO2_emission | EMBER | BRA
gas | 2022 | mtCO2 | 25.25 | History | CO2_emission | EMBER | BRA
hydro | 2022 | mtCO2 | 10.15 | History | CO2_emission | EMBER | BRA
nuclear | 2022 | mtCO2 | 0.07 | History | CO2_emission | EMBER | BRA
oil | 2022 | mtCO2 | 8.16 | History | CO2_emission | EMBER | BRA
solar | 2022 | mtCO2 | 1.43 | History | CO2_emission | IRENA | BRA
windon | 2022 | mtCO2 | 0.63 | History | CO2_emission | IRENA | BRA
bioenergy | 2023 | mtCO2 | 12.07 | History | CO2_emission | EMBER | BRA
coal | 2023 | mtCO2 | 12.35 | History | CO2_emission | EMBER | BRA
gas | 2023 | mtCO2 | 22.61 | History | CO2_emission | EMBER | BRA
hydro | 2023 | mtCO2 | 10.18 | History | CO2_emission | EMBER | BRA
nuclear | 2023 | mtCO2 | 0.07 | History | CO2_emission | EMBER | BRA
oil | 2023 | mtCO2 | 7.98 | History | CO2_emission | EMBER | BRA
solar | 2023 | mtCO2 | 2.45 | History | CO2_emission | IRENA | BRA
windon | 2023 | mtCO2 | 0.73 | History | CO2_emission | IRENA | BRA
solar | 2018 | GW | 2.4646 | History | Elec Capacity | IRENA | BRA
solar | 2019 | GW | 4.7057 | History | Elec Capacity | IRENA | BRA
solar | 2020 | GW | 8.4821 | History | Elec Capacity | IRENA | BRA
solar | 2021 | GW | 14.5106 | History | Elec Capacity | IRENA | BRA
solar | 2022 | GW | 25.3988 | History | Elec Capacity | IRENA | BRA
solar | 2023 | GW | 37.9405 | History | Elec Capacity | IRENA | BRA
solar | 2024 | GW | 53.1131 | History | Elec Capacity | IRENA | BRA
solar | 2011 | GW | 0.008123 | History | Elec Capacity | IRENA | BRA
solar | 2012 | GW | 0.009229 | History | Elec Capacity | IRENA | BRA
solar | 2013 | GW | 0.015618 | History | Elec Capacity | IRENA | BRA
solar | 2014 | GW | 0.024059 | History | Elec Capacity | IRENA | BRA
solar | 2015 | GW | 0.049086 | History | Elec Capacity | IRENA | BRA
solar | 2016 | GW | 0.13585 | History | Elec Capacity | IRENA | BRA
solar | 2017 | GW | 1.2099 | History | Elec Capacity | IRENA | BRA
solar | 2004 | GW | 0.002278 | History | Elec Capacity | IRENA | BRA
solar | 2005 | GW | 0.002278 | History | Elec Capacity | IRENA | BRA
solar | 2006 | GW | 0.002278 | History | Elec Capacity | IRENA | BRA
solar | 2007 | GW | 0.002278 | History | Elec Capacity | IRENA | BRA
solar | 2008 | GW | 0.002299 | History | Elec Capacity | IRENA | BRA
solar | 2009 | GW | 0.002523 | History | Elec Capacity | IRENA | BRA
solar | 2010 | GW | 0.002574 | History | Elec Capacity | IRENA | BRA
solar | 2000 | GW | 0.001561 | History | Elec Capacity | IRENA | BRA
solar | 2001 | GW | 0.001596 | History | Elec Capacity | IRENA | BRA
solar | 2002 | GW | 0.001596 | History | Elec Capacity | IRENA | BRA
solar | 2003 | GW | 0.002276 | History | Elec Capacity | IRENA | BRA
solar | 2002 | TWh | 5.8e-05 | History | Elec Production | IRENA | BRA
solar | 2003 | TWh | 0.000609 | History | Elec Production | IRENA | BRA
solar | 2004 | TWh | 0.001162 | History | Elec Production | IRENA | BRA
solar | 2005 | TWh | 0.001164 | History | Elec Production | IRENA | BRA
solar | 2006 | TWh | 0.001164 | History | Elec Production | IRENA | BRA
solar | 2007 | TWh | 0.001164 | History | Elec Production | IRENA | BRA
solar | 2008 | TWh | 0.001181 | History | Elec Production | IRENA | BRA
solar | 2009 | TWh | 0.001226 | History | Elec Production | IRENA | BRA
solar | 2010 | TWh | 0.001263 | History | Elec Production | IRENA | BRA
solar | 2011 | TWh | 0.005465 | History | Elec Production | IRENA | BRA
solar | 2012 | TWh | 0.003325 | History | Elec Production | IRENA | BRA
solar | 2013 | TWh | 0.005962 | History | Elec Production | IRENA | BRA
solar | 2014 | TWh | 0.01725 | History | Elec Production | IRENA | BRA
solar | 2015 | TWh | 0.062686 | History | Elec Production | IRENA | BRA
solar | 2016 | TWh | 0.091761 | History | Elec Production | IRENA | BRA
solar | 2017 | TWh | 0.84097 | History | Elec Production | IRENA | BRA
solar | 2018 | TWh | 3.4731 | History | Elec Production | IRENA | BRA
solar | 2019 | TWh | 6.6663 | History | Elec Production | IRENA | BRA
solar | 2020 | TWh | 10.7601 | History | Elec Production | IRENA | BRA
solar | 2021 | TWh | 16.764 | History | Elec Production | IRENA | BRA
solar | 2022 | TWh | 30.1382 | History | Elec Production | IRENA | BRA
solar | 2001 | TWh | 5.8e-05 | History | Elec Production | IRENA | BRA
windon | 2018 | GW | 14.514 | History | Elec Capacity | IRENA | BRA
windon | 2019 | GW | 15.4566 | History | Elec Capacity | IRENA | BRA
windon | 2020 | GW | 17.2166 | History | Elec Capacity | IRENA | BRA
windon | 2021 | GW | 21.0024 | History | Elec Capacity | IRENA | BRA
windon | 2022 | GW | 24.1957 | History | Elec Capacity | IRENA | BRA
windon | 2023 | GW | 29.1129 | History | Elec Capacity | IRENA | BRA
windon | 2024 | GW | 32.9593 | History | Elec Capacity | IRENA | BRA
windon | 2011 | GW | 1.5269 | History | Elec Capacity | IRENA | BRA
windon | 2012 | GW | 1.9007 | History | Elec Capacity | IRENA | BRA
windon | 2013 | GW | 2.2513 | History | Elec Capacity | IRENA | BRA
windon | 2014 | GW | 5.0295 | History | Elec Capacity | IRENA | BRA
windon | 2015 | GW | 7.6824 | History | Elec Capacity | IRENA | BRA
windon | 2016 | GW | 10.3223 | History | Elec Capacity | IRENA | BRA
windon | 2017 | GW | 12.451 | History | Elec Capacity | IRENA | BRA
windon | 2004 | GW | 0.024606 | History | Elec Capacity | IRENA | BRA
windon | 2005 | GW | 0.024606 | History | Elec Capacity | IRENA | BRA
windon | 2006 | GW | 0.23291 | History | Elec Capacity | IRENA | BRA
windon | 2007 | GW | 0.24311 | History | Elec Capacity | IRENA | BRA
windon | 2008 | GW | 0.33893 | History | Elec Capacity | IRENA | BRA
windon | 2009 | GW | 0.60376 | History | Elec Capacity | IRENA | BRA
windon | 2010 | GW | 0.93056 | History | Elec Capacity | IRENA | BRA
windon | 2000 | GW | 0.019206 | History | Elec Capacity | IRENA | BRA
windon | 2001 | GW | 0.019206 | History | Elec Capacity | IRENA | BRA
windon | 2002 | GW | 0.019806 | History | Elec Capacity | IRENA | BRA
windon | 2003 | GW | 0.019806 | History | Elec Capacity | IRENA | BRA
windon | 2002 | TWh | 0.061 | History | Elec Production | IRENA | BRA
windon | 2003 | TWh | 0.061 | History | Elec Production | IRENA | BRA
windon | 2004 | TWh | 0.061 | History | Elec Production | IRENA | BRA
windon | 2005 | TWh | 0.0929 | History | Elec Production | IRENA | BRA
windon | 2006 | TWh | 0.237 | History | Elec Production | IRENA | BRA
windon | 2007 | TWh | 0.66278 | History | Elec Production | IRENA | BRA
windon | 2008 | TWh | 1.183 | History | Elec Production | IRENA | BRA
windon | 2009 | TWh | 1.238 | History | Elec Production | IRENA | BRA
windon | 2010 | TWh | 2.177 | History | Elec Production | IRENA | BRA
windon | 2011 | TWh | 2.7045 | History | Elec Production | IRENA | BRA
windon | 2012 | TWh | 5.05 | History | Elec Production | IRENA | BRA
windon | 2013 | TWh | 6.5784 | History | Elec Production | IRENA | BRA
windon | 2014 | TWh | 12.2103 | History | Elec Production | IRENA | BRA
windon | 2015 | TWh | 21.6257 | History | Elec Production | IRENA | BRA
windon | 2016 | TWh | 33.4889 | History | Elec Production | IRENA | BRA
windon | 2017 | TWh | 42.3733 | History | Elec Production | IRENA | BRA
windon | 2018 | TWh | 48.4751 | History | Elec Production | IRENA | BRA
windon | 2019 | TWh | 55.9856 | History | Elec Production | IRENA | BRA
windon | 2020 | TWh | 57.0507 | History | Elec Production | IRENA | BRA
windon | 2021 | TWh | 72.286 | History | Elec Production | IRENA | BRA
windon | 2022 | TWh | 81.6316 | History | Elec Production | IRENA | BRA
windon | 2000 | TWh | 0.001 | History | Elec Production | IRENA | BRA
windon | 2001 | TWh | 0.035 | History | Elec Production | IRENA | BRA
bioenergy | 2018 | GW | 14.8288 | History | Elec Capacity | EMBER | BRA
bioenergy | 2019 | GW | 14.9662 | History | Elec Capacity | EMBER | BRA
bioenergy | 2020 | GW | 15.269 | History | Elec Capacity | EMBER | BRA
bioenergy | 2021 | GW | 15.8966 | History | Elec Capacity | EMBER | BRA
bioenergy | 2022 | GW | 16.6995 | History | Elec Capacity | EMBER | BRA
bioenergy | 2023 | GW | 16.9354 | History | Elec Capacity | EMBER | BRA
bioenergy | 2024 | GW | 17.2503 | History | Elec Capacity | EMBER | BRA
bioenergy | 2018 | GW | 0.002139 | History | Elec Capacity | EMBER | BRA
bioenergy | 2019 | GW | 0.002139 | History | Elec Capacity | EMBER | BRA
bioenergy | 2020 | GW | 0.004364 | History | Elec Capacity | EMBER | BRA
bioenergy | 2021 | GW | 0.012006 | History | Elec Capacity | EMBER | BRA
bioenergy | 2022 | GW | 0.013006 | History | Elec Capacity | EMBER | BRA
bioenergy | 2023 | GW | 0.013755 | History | Elec Capacity | EMBER | BRA
bioenergy | 2024 | GW | 0.013755 | History | Elec Capacity | EMBER | BRA
bioenergy | 2018 | GW | 0.00467 | History | Elec Capacity | EMBER | BRA
bioenergy | 2019 | GW | 0.00467 | History | Elec Capacity | EMBER | BRA
bioenergy | 2020 | GW | 0.00467 | History | Elec Capacity | EMBER | BRA
bioenergy | 2021 | GW | 0.00467 | History | Elec Capacity | EMBER | BRA
bioenergy | 2022 | GW | 0.0175 | History | Elec Capacity | EMBER | BRA
bioenergy | 2023 | GW | 0.0175 | History | Elec Capacity | EMBER | BRA
bioenergy | 2024 | GW | 0.0175 | History | Elec Capacity | EMBER | BRA
bioenergy | 2018 | GW | 0.30692 | History | Elec Capacity | EMBER | BRA
bioenergy | 2019 | GW | 0.37827 | History | Elec Capacity | EMBER | BRA
bioenergy | 2020 | GW | 0.43458 | History | Elec Capacity | EMBER | BRA
bioenergy | 2021 | GW | 0.46514 | History | Elec Capacity | EMBER | BRA
bioenergy | 2022 | GW | 0.49948 | History | Elec Capacity | EMBER | BRA
bioenergy | 2023 | GW | 0.51871 | History | Elec Capacity | EMBER | BRA
bioenergy | 2024 | GW | 0.52557 | History | Elec Capacity | EMBER | BRA
bioenergy | 2011 | GW | 10.8325 | History | Elec Capacity | EMBER | BRA
bioenergy | 2012 | GW | 11.3322 | History | Elec Capacity | EMBER | BRA
bioenergy | 2013 | GW | 12.4318 | History | Elec Capacity | EMBER | BRA
bioenergy | 2014 | GW | 13.313 | History | Elec Capacity | EMBER | BRA
bioenergy | 2015 | GW | 13.8522 | History | Elec Capacity | EMBER | BRA
bioenergy | 2016 | GW | 14.3696 | History | Elec Capacity | EMBER | BRA
bioenergy | 2017 | GW | 14.7404 | History | Elec Capacity | EMBER | BRA
bioenergy | 2011 | GW | 0.002139 | History | Elec Capacity | EMBER | BRA
bioenergy | 2012 | GW | 0.002139 | History | Elec Capacity | EMBER | BRA
bioenergy | 2013 | GW | 0.002139 | History | Elec Capacity | EMBER | BRA
bioenergy | 2014 | GW | 0.002139 | History | Elec Capacity | EMBER | BRA
bioenergy | 2015 | GW | 0.002139 | History | Elec Capacity | EMBER | BRA
bioenergy | 2016 | GW | 0.002139 | History | Elec Capacity | EMBER | BRA
bioenergy | 2017 | GW | 0.002139 | History | Elec Capacity | EMBER | BRA
bioenergy | 2011 | GW | 0.00435 | History | Elec Capacity | EMBER | BRA
bioenergy | 2012 | GW | 0.00435 | History | Elec Capacity | EMBER | BRA
bioenergy | 2013 | GW | 0.00435 | History | Elec Capacity | EMBER | BRA
bioenergy | 2014 | GW | 0.00435 | History | Elec Capacity | EMBER | BRA
bioenergy | 2015 | GW | 0.00435 | History | Elec Capacity | EMBER | BRA
bioenergy | 2016 | GW | 0.00467 | History | Elec Capacity | EMBER | BRA
bioenergy | 2017 | GW | 0.00467 | History | Elec Capacity | EMBER | BRA
bioenergy | 2011 | GW | 0.17318 | History | Elec Capacity | EMBER | BRA
bioenergy | 2012 | GW | 0.18329 | History | Elec Capacity | EMBER | BRA
bioenergy | 2013 | GW | 0.18955 | History | Elec Capacity | EMBER | BRA
bioenergy | 2014 | GW | 0.20509 | History | Elec Capacity | EMBER | BRA
bioenergy | 2015 | GW | 0.22069 | History | Elec Capacity | EMBER | BRA
bioenergy | 2016 | GW | 0.27544 | History | Elec Capacity | EMBER | BRA
bioenergy | 2017 | GW | 0.2917 | History | Elec Capacity | EMBER | BRA
bioenergy | 2004 | GW | 5.2548 | History | Elec Capacity | EMBER | BRA
bioenergy | 2005 | GW | 5.3888 | History | Elec Capacity | EMBER | BRA
bioenergy | 2006 | GW | 6.0715 | History | Elec Capacity | EMBER | BRA
bioenergy | 2007 | GW | 6.4063 | History | Elec Capacity | EMBER | BRA
bioenergy | 2008 | GW | 6.9044 | History | Elec Capacity | EMBER | BRA
bioenergy | 2009 | GW | 8.1896 | History | Elec Capacity | EMBER | BRA
bioenergy | 2010 | GW | 9.925 | History | Elec Capacity | EMBER | BRA
bioenergy | 2004 | GW | 0.00271 | History | Elec Capacity | EMBER | BRA
bioenergy | 2005 | GW | 0.00271 | History | Elec Capacity | EMBER | BRA
bioenergy | 2006 | GW | 0.00271 | History | Elec Capacity | EMBER | BRA
bioenergy | 2007 | GW | 0.00271 | History | Elec Capacity | EMBER | BRA
bioenergy | 2008 | GW | 0.00271 | History | Elec Capacity | EMBER | BRA
bioenergy | 2009 | GW | 0.00271 | History | Elec Capacity | EMBER | BRA
bioenergy | 2010 | GW | 0.00271 | History | Elec Capacity | EMBER | BRA
bioenergy | 2004 | GW | 0.031383 | History | Elec Capacity | EMBER | BRA
bioenergy | 2005 | GW | 0.033383 | History | Elec Capacity | EMBER | BRA
bioenergy | 2006 | GW | 0.033383 | History | Elec Capacity | EMBER | BRA
bioenergy | 2007 | GW | 0.035383 | History | Elec Capacity | EMBER | BRA
bioenergy | 2008 | GW | 0.060323 | History | Elec Capacity | EMBER | BRA
bioenergy | 2009 | GW | 0.1413 | History | Elec Capacity | EMBER | BRA
bioenergy | 2010 | GW | 0.16994 | History | Elec Capacity | EMBER | BRA
bioenergy | 2000 | GW | 3.5645 | History | Elec Capacity | EMBER | BRA
bioenergy | 2001 | GW | 4.1833 | History | Elec Capacity | EMBER | BRA
bioenergy | 2002 | GW | 4.9115 | History | Elec Capacity | EMBER | BRA
bioenergy | 2003 | GW | 5.148 | History | Elec Capacity | EMBER | BRA
bioenergy | 2000 | GW | 0.00271 | History | Elec Capacity | EMBER | BRA
bioenergy | 2001 | GW | 0.00271 | History | Elec Capacity | EMBER | BRA
bioenergy | 2002 | GW | 0.00271 | History | Elec Capacity | EMBER | BRA
bioenergy | 2003 | GW | 0.00271 | History | Elec Capacity | EMBER | BRA
bioenergy | 2000 | GW | 4.2e-05 | History | Elec Capacity | EMBER | BRA
bioenergy | 2001 | GW | 4.2e-05 | History | Elec Capacity | EMBER | BRA
bioenergy | 2002 | GW | 0.002673 | History | Elec Capacity | EMBER | BRA
bioenergy | 2003 | GW | 0.025483 | History | Elec Capacity | EMBER | BRA
bioenergy | 2002 | TWh | 10.2711 | History | Elec Production | EMBER | BRA
bioenergy | 2003 | TWh | 11.9395 | History | Elec Production | EMBER | BRA
bioenergy | 2004 | TWh | 12.5151 | History | Elec Production | EMBER | BRA
bioenergy | 2005 | TWh | 12.9034 | History | Elec Production | EMBER | BRA
bioenergy | 2006 | TWh | 14.5223 | History | Elec Production | EMBER | BRA
bioenergy | 2007 | TWh | 17.5865 | History | Elec Production | EMBER | BRA
bioenergy | 2008 | TWh | 19.2875 | History | Elec Production | EMBER | BRA
bioenergy | 2009 | TWh | 22.004 | History | Elec Production | EMBER | BRA
bioenergy | 2010 | TWh | 31.2588 | History | Elec Production | EMBER | BRA
bioenergy | 2011 | TWh | 31.7918 | History | Elec Production | EMBER | BRA
bioenergy | 2012 | TWh | 34.8398 | History | Elec Production | EMBER | BRA
bioenergy | 2013 | TWh | 39.8991 | History | Elec Production | EMBER | BRA
bioenergy | 2014 | TWh | 45.3634 | History | Elec Production | EMBER | BRA
bioenergy | 2015 | TWh | 47.8104 | History | Elec Production | EMBER | BRA
bioenergy | 2016 | TWh | 49.7271 | History | Elec Production | EMBER | BRA
bioenergy | 2017 | TWh | 51.1552 | History | Elec Production | EMBER | BRA
bioenergy | 2018 | TWh | 52.349 | History | Elec Production | EMBER | BRA
bioenergy | 2019 | TWh | 52.5962 | History | Elec Production | EMBER | BRA
bioenergy | 2020 | TWh | 56.0586 | History | Elec Production | EMBER | BRA
bioenergy | 2021 | TWh | 52.242 | History | Elec Production | EMBER | BRA
bioenergy | 2022 | TWh | 52.2385 | History | Elec Production | EMBER | BRA
bioenergy | 2016 | TWh | 0.009461 | History | Elec Production | EMBER | BRA
bioenergy | 2017 | TWh | 0.009461 | History | Elec Production | EMBER | BRA
bioenergy | 2018 | TWh | 0.013928 | History | Elec Production | EMBER | BRA
bioenergy | 2019 | TWh | 0.031147 | History | Elec Production | EMBER | BRA
bioenergy | 2020 | TWh | 0.046701 | History | Elec Production | EMBER | BRA
bioenergy | 2021 | TWh | 0.076363 | History | Elec Production | EMBER | BRA
bioenergy | 2022 | TWh | 0.11164 | History | Elec Production | EMBER | BRA
bioenergy | 2005 | TWh | 0.000127 | History | Elec Production | EMBER | BRA
bioenergy | 2006 | TWh | 0.010895 | History | Elec Production | EMBER | BRA
bioenergy | 2007 | TWh | 0.055932 | History | Elec Production | EMBER | BRA
bioenergy | 2008 | TWh | 0.21076 | History | Elec Production | EMBER | BRA
bioenergy | 2009 | TWh | 0.23662 | History | Elec Production | EMBER | BRA
bioenergy | 2010 | TWh | 0.39714 | History | Elec Production | EMBER | BRA
bioenergy | 2011 | TWh | 0.40632 | History | Elec Production | EMBER | BRA
bioenergy | 2012 | TWh | 0.48334 | History | Elec Production | EMBER | BRA
bioenergy | 2013 | TWh | 0.51455 | History | Elec Production | EMBER | BRA
bioenergy | 2014 | TWh | 0.75843 | History | Elec Production | EMBER | BRA
bioenergy | 2015 | TWh | 0.78431 | History | Elec Production | EMBER | BRA
bioenergy | 2016 | TWh | 0.35368 | History | Elec Production | EMBER | BRA
bioenergy | 2017 | TWh | 0.29993 | History | Elec Production | EMBER | BRA
bioenergy | 2018 | TWh | 0.41529 | History | Elec Production | EMBER | BRA
bioenergy | 2019 | TWh | 0.45615 | History | Elec Production | EMBER | BRA
bioenergy | 2020 | TWh | 0.57668 | History | Elec Production | EMBER | BRA
bioenergy | 2021 | TWh | 0.73144 | History | Elec Production | EMBER | BRA
bioenergy | 2022 | TWh | 0.48005 | History | Elec Production | EMBER | BRA
bioenergy | 2005 | TWh | 0.73951 | History | Elec Production | EMBER | BRA
bioenergy | 2006 | TWh | 0.31248 | History | Elec Production | EMBER | BRA
bioenergy | 2007 | TWh | 0.42101 | History | Elec Production | EMBER | BRA
bioenergy | 2008 | TWh | 0.28804 | History | Elec Production | EMBER | BRA
bioenergy | 2009 | TWh | 0.63529 | History | Elec Production | EMBER | BRA
bioenergy | 2010 | TWh | 0.28647 | History | Elec Production | EMBER | BRA
bioenergy | 2011 | TWh | 0.43094 | History | Elec Production | EMBER | BRA
bioenergy | 2012 | TWh | 0.44249 | History | Elec Production | EMBER | BRA
bioenergy | 2013 | TWh | 0.55822 | History | Elec Production | EMBER | BRA
bioenergy | 2014 | TWh | 0.9574 | History | Elec Production | EMBER | BRA
bioenergy | 2015 | TWh | 1.1467 | History | Elec Production | EMBER | BRA
bioenergy | 2016 | TWh | 1.2539 | History | Elec Production | EMBER | BRA
bioenergy | 2017 | TWh | 1.457 | History | Elec Production | EMBER | BRA
bioenergy | 2018 | TWh | 1.6179 | History | Elec Production | EMBER | BRA
bioenergy | 2019 | TWh | 1.8685 | History | Elec Production | EMBER | BRA
bioenergy | 2020 | TWh | 2.1066 | History | Elec Production | EMBER | BRA
bioenergy | 2021 | TWh | 2.7508 | History | Elec Production | EMBER | BRA
bioenergy | 2022 | TWh | 2.3146 | History | Elec Production | EMBER | BRA
bioenergy | 2000 | TWh | 7.8554 | History | Elec Production | EMBER | BRA
bioenergy | 2001 | TWh | 9.0224 | History | Elec Production | EMBER | BRA
Export | 2000 | TWh | 0 | History | Elec Production | EMBER | BRA
Import | 2000 | TWh | 44.3 | History | Elec Production | EMBER | BRA
Export | 2001 | TWh | 0 | History | Elec Production | EMBER | BRA
Import | 2001 | TWh | 37.9 | History | Elec Production | EMBER | BRA
Export | 2002 | TWh | 0 | History | Elec Production | EMBER | BRA
Import | 2002 | TWh | 36.6 | History | Elec Production | EMBER | BRA
Export | 2003 | TWh | 0 | History | Elec Production | EMBER | BRA
Import | 2003 | TWh | 37.2 | History | Elec Production | EMBER | BRA
Export | 2004 | TWh | 0 | History | Elec Production | EMBER | BRA
Import | 2004 | TWh | 37.4 | History | Elec Production | EMBER | BRA
Export | 2005 | TWh | 0.2 | History | Elec Production | EMBER | BRA
Import | 2005 | TWh | 39.2 | History | Elec Production | EMBER | BRA
Export | 2006 | TWh | 0.3 | History | Elec Production | EMBER | BRA
Import | 2006 | TWh | 41.4 | History | Elec Production | EMBER | BRA
Export | 2007 | TWh | 2 | History | Elec Production | EMBER | BRA
Import | 2007 | TWh | 40.9 | History | Elec Production | EMBER | BRA
Export | 2008 | TWh | 0.7 | History | Elec Production | EMBER | BRA
Import | 2008 | TWh | 42.9 | History | Elec Production | EMBER | BRA
Export | 2009 | TWh | 1.1 | History | Elec Production | EMBER | BRA
Import | 2009 | TWh | 40.7 | History | Elec Production | EMBER | BRA
Export | 2010 | TWh | 1.3 | History | Elec Production | EMBER | BRA
Import | 2010 | TWh | 35.9 | History | Elec Production | EMBER | BRA
Export | 2011 | TWh | 2.5 | History | Elec Production | EMBER | BRA
Import | 2011 | TWh | 38.4 | History | Elec Production | EMBER | BRA
Export | 2012 | TWh | 0.5 | History | Elec Production | EMBER | BRA
Import | 2012 | TWh | 40.7 | History | Elec Production | EMBER | BRA
Export | 2013 | TWh | 0 | History | Elec Production | EMBER | BRA
Import | 2013 | TWh | 40.3 | History | Elec Production | EMBER | BRA
Export | 2014 | TWh | 0 | History | Elec Production | EMBER | BRA
Import | 2014 | TWh | 33.8 | History | Elec Production | EMBER | BRA
Export | 2015 | TWh | 0.2 | History | Elec Production | EMBER | BRA
Import | 2015 | TWh | 34.6 | History | Elec Production | EMBER | BRA
Export | 2016 | TWh | 0.5 | History | Elec Production | EMBER | BRA
Import | 2016 | TWh | 41.3 | History | Elec Production | EMBER | BRA
Export | 2017 | TWh | 0.2 | History | Elec Production | EMBER | BRA
Import | 2017 | TWh | 36.5 | History | Elec Production | EMBER | BRA
Export | 2018 | TWh | 0 | History | Elec Production | EMBER | BRA
Import | 2018 | TWh | 35 | History | Elec Production | EMBER | BRA
Export | 2019 | TWh | 0.2 | History | Elec Production | EMBER | BRA
Import | 2019 | TWh | 25.2 | History | Elec Production | EMBER | BRA
Export | 2020 | TWh | 0.4 | History | Elec Production | EMBER | BRA
Import | 2020 | TWh | 25.1 | History | Elec Production | EMBER | BRA
Export | 2021 | TWh | 0 | History | Elec Production | EMBER | BRA
Import | 2021 | TWh | 23.1 | History | Elec Production | EMBER | BRA
Export | 2022 | TWh | 5 | History | Elec Production | EMBER | BRA
Import | 2022 | TWh | 17.9 | History | Elec Production | EMBER | BRA
Export | 2023 | TWh | 7.2 | History | Elec Production | EMBER | BRA
Import | 2023 | TWh | 22.3 | History | Elec Production | EMBER | BRA

## UnitConv
~UnitConv
Model | Unit1 | Unit2 | MultFact
VS | Twh2GW | GW | 0.11416
VS | Twh/GW | % | 11.4155
VS | kt | mtCO2 | 0.001
VS | ktneg | mtCO2 | -0.001
VS | 000$/t | $/tCO2 | -1000