## AVA
~TFM_AVA
process | allregions
* | 1
~replicateinregions |  |  |  | ~replicateinregions |  |  |  | ~replicateinregions |  |  |  | ~replicateinregions
region | incode | indesc | process | region | incode | indesc | process | region | incode | indesc | process | region | incode | indesc | process
CHE | w98648381-220 | at grid node - w98648381-220 | Bioenergy + CCUS,Bioenergy - Large scale unit,CCGT,CCGT + CCS,Coal + CCS,Gas turbine,IGCC,IGCC + CCS,Nuclear large,Oxyfuel + CCS,Steam Coal - SUBCRITICAL,Steam Coal - SUPERCRITICAL,Steam Coal - ULTRASUPERCRITICAL | CHE | w236819191-220 | at grid node - w236819191-220 | EN_Hydro_CHE-1,EN_Hydro_CHE-2,EN_Hydro_CHE-3 | CHE | w98648381-220 | at grid node - w98648381-220 | EN_STG8hbNREL,EN_STG4hbNREL | CHE | CH13-220 | at grid node - CH13-220 | e_demand,ev_battery,H2prd_Elc_PEM,H2prd_Elc_ALK
CHE | w356292116-220 | at grid node - w356292116-220 | Bioenergy + CCUS,Bioenergy - Large scale unit,CCGT,CCGT + CCS,Coal + CCS,Gas turbine,IGCC,IGCC + CCS,Nuclear large,Oxyfuel + CCS,Steam Coal - SUBCRITICAL,Steam Coal - SUPERCRITICAL,Steam Coal - ULTRASUPERCRITICAL | CHE | w140873735-220 | at grid node - w140873735-220 | EN_Hydro_CHE-1,EN_Hydro_CHE-2,EN_Hydro_CHE-3 | CHE | w356292116-220 | at grid node - w356292116-220 | EN_STG8hbNREL,EN_STG4hbNREL | CHE | CH17-380 | at grid node - CH17-380 | e_demand,ev_battery,H2prd_Elc_PEM,H2prd_Elc_ALK
CHE | w35840165-380 | at grid node - w35840165-380 | Bioenergy + CCUS,Bioenergy - Large scale unit,CCGT,CCGT + CCS,Coal + CCS,Gas turbine,IGCC,IGCC + CCS,Nuclear large,Oxyfuel + CCS,Steam Coal - SUBCRITICAL,Steam Coal - SUPERCRITICAL,Steam Coal - ULTRASUPERCRITICAL | CHE | w234983117-380 | at grid node - w234983117-380 | EN_Hydro_CHE-1,EN_Hydro_CHE-2,EN_Hydro_CHE-3 | CHE | w35840165-380 | at grid node - w35840165-380 | EN_STG8hbNREL,EN_STG4hbNREL | CHE | CH4-220 | at grid node - CH4-220 | e_demand,ev_battery,H2prd_Elc_PEM,H2prd_Elc_ALK
CHE | w1284913429-220 | at grid node - w1284913429-220 | Bioenergy + CCUS,Bioenergy - Large scale unit,CCGT,CCGT + CCS,Coal + CCS,Gas turbine,IGCC,IGCC + CCS,Nuclear large,Oxyfuel + CCS,Steam Coal - SUBCRITICAL,Steam Coal - SUPERCRITICAL,Steam Coal - ULTRASUPERCRITICAL | CHE | w1208713169-220 | at grid node - w1208713169-220 | EN_Hydro_CHE-1,EN_Hydro_CHE-2,EN_Hydro_CHE-3 | CHE | w1284913429-220 | at grid node - w1284913429-220 | EN_STG8hbNREL,EN_STG4hbNREL | CHE | CH5-220 | at grid node - CH5-220 | e_demand,ev_battery,H2prd_Elc_PEM,H2prd_Elc_ALK
CHE | w161853746-220 | at grid node - w161853746-220 | Bioenergy + CCUS,Bioenergy - Large scale unit,CCGT,CCGT + CCS,Coal + CCS,Gas turbine,IGCC,IGCC + CCS,Nuclear large,Oxyfuel + CCS,Steam Coal - SUBCRITICAL,Steam Coal - SUPERCRITICAL,Steam Coal - ULTRASUPERCRITICAL | CHE | w1092884227-220 | at grid node - w1092884227-220 | EN_Hydro_CHE-1,EN_Hydro_CHE-2,EN_Hydro_CHE-3 | CHE | w161853746-220 | at grid node - w161853746-220 | EN_STG8hbNREL,EN_STG4hbNREL | CHE | CH50-220 | at grid node - CH50-220 | e_demand,ev_battery,H2prd_Elc_PEM,H2prd_Elc_ALK
CHE | w55698557-220 | at grid node - w55698557-220 | Bioenergy + CCUS,Bioenergy - Large scale unit,CCGT,CCGT + CCS,Coal + CCS,Gas turbine,IGCC,IGCC + CCS,Nuclear large,Oxyfuel + CCS,Steam Coal - SUBCRITICAL,Steam Coal - SUPERCRITICAL,Steam Coal - ULTRASUPERCRITICAL | CHE | w281803398-220 | at grid node - w281803398-220 | EN_Hydro_CHE-1,EN_Hydro_CHE-2,EN_Hydro_CHE-3 | CHE | w55698557-220 | at grid node - w55698557-220 | EN_STG8hbNREL,EN_STG4hbNREL | CHE | CH52-220 | at grid node - CH52-220 | e_demand,ev_battery,H2prd_Elc_PEM,H2prd_Elc_ALK
|  |  |  | CHE | w234983117-220 | at grid node - w234983117-220 | EN_Hydro_CHE-1,EN_Hydro_CHE-2,EN_Hydro_CHE-3 | CHE | w236819191-220 | at grid node - w236819191-220 | EN_STG8hbNREL,EN_STG4hbNREL | CHE | CH6-220 | at grid node - CH6-220 | e_demand,ev_battery,H2prd_Elc_PEM,H2prd_Elc_ALK
|  |  |  | CHE | w109037817-380 | at grid node - w109037817-380 | EN_Hydro_CHE-1,EN_Hydro_CHE-2,EN_Hydro_CHE-3 | CHE | w140873735-220 | at grid node - w140873735-220 | EN_STG8hbNREL,EN_STG4hbNREL | CHE | r9310861-220 | at grid node - r9310861-220 | e_demand,ev_battery,H2prd_Elc_PEM,H2prd_Elc_ALK
|  |  |  | CHE | CH46-220 | at grid node - CH46-220 | EN_Hydro_CHE-1,EN_Hydro_CHE-2,EN_Hydro_CHE-3 | CHE | w234983117-380 | at grid node - w234983117-380 | EN_STG8hbNREL,EN_STG4hbNREL | CHE | w109037817-380 | at grid node - w109037817-380 | e_demand,ev_battery,H2prd_Elc_PEM,H2prd_Elc_ALK
|  |  |  | CHE | w207991759-380 | at grid node - w207991759-380 | EN_Hydro_CHE-1,EN_Hydro_CHE-2,EN_Hydro_CHE-3 | CHE | w1208713169-220 | at grid node - w1208713169-220 | EN_STG8hbNREL,EN_STG4hbNREL | CHE | w1105061707-380 | at grid node - w1105061707-380 | e_demand,ev_battery,H2prd_Elc_PEM,H2prd_Elc_ALK
|  |  |  | CHE | CH45-220 | at grid node - CH45-220 | EN_Hydro_CHE-1,EN_Hydro_CHE-2,EN_Hydro_CHE-3 | CHE | w1092884227-220 | at grid node - w1092884227-220 | EN_STG8hbNREL,EN_STG4hbNREL | CHE | w111162936-380 | at grid node - w111162936-380 | e_demand,ev_battery,H2prd_Elc_PEM,H2prd_Elc_ALK
|  |  |  | CHE | w1327084723-220 | at grid node - w1327084723-220 | EN_Hydro_CHE-1,EN_Hydro_CHE-2,EN_Hydro_CHE-3 | CHE | w281803398-220 | at grid node - w281803398-220 | EN_STG8hbNREL,EN_STG4hbNREL | CHE | w11282314-220 | at grid node - w11282314-220 | e_demand,ev_battery,H2prd_Elc_PEM,H2prd_Elc_ALK
|  |  |  | CHE | CH57-220 | at grid node - CH57-220 | EN_Hydro_CHE-1,EN_Hydro_CHE-2,EN_Hydro_CHE-3 | CHE | w234983117-220 | at grid node - w234983117-220 | EN_STG8hbNREL,EN_STG4hbNREL | CHE | w122720993-220 | at grid node - w122720993-220 | e_demand,ev_battery,H2prd_Elc_PEM,H2prd_Elc_ALK
|  |  |  | CHE | w212722603-220 | at grid node - w212722603-220 | EN_Hydro_CHE-1,EN_Hydro_CHE-2,EN_Hydro_CHE-3 | CHE | w109037817-380 | at grid node - w109037817-380 | EN_STG8hbNREL,EN_STG4hbNREL | CHE | w148015471-220 | at grid node - w148015471-220 | e_demand,ev_battery,H2prd_Elc_PEM,H2prd_Elc_ALK
|  |  |  | CHE | w27107779-220 | at grid node - w27107779-220 | EN_Hydro_CHE-1,EN_Hydro_CHE-2,EN_Hydro_CHE-3 | CHE | CH46-220 | at grid node - CH46-220 | EN_STG8hbNREL,EN_STG4hbNREL | CHE | w161853746-220 | at grid node - w161853746-220 | e_demand,ev_battery,H2prd_Elc_PEM,H2prd_Elc_ALK
|  |  |  | CHE | CH13-220 | at grid node - CH13-220 | EN_Hydro_CHE-1,EN_Hydro_CHE-2,EN_Hydro_CHE-3 | CHE | w207991759-380 | at grid node - w207991759-380 | EN_STG8hbNREL,EN_STG4hbNREL | CHE | w190819048-220 | at grid node - w190819048-220 | e_demand,ev_battery,H2prd_Elc_PEM,H2prd_Elc_ALK
|  |  |  | CHE | w212498548-220 | at grid node - w212498548-220 | EN_Hydro_CHE-1,EN_Hydro_CHE-2,EN_Hydro_CHE-3 | CHE | CH45-220 | at grid node - CH45-220 | EN_STG8hbNREL,EN_STG4hbNREL | CHE | w22899676-220 | at grid node - w22899676-220 | e_demand,ev_battery,H2prd_Elc_PEM,H2prd_Elc_ALK
|  |  |  | CHE | w364949845-380 | at grid node - w364949845-380 | EN_Hydro_CHE-1,EN_Hydro_CHE-2,EN_Hydro_CHE-3 | CHE | w1327084723-220 | at grid node - w1327084723-220 | EN_STG8hbNREL,EN_STG4hbNREL | CHE | w239937062-220 | at grid node - w239937062-220 | e_demand,ev_battery,H2prd_Elc_PEM,H2prd_Elc_ALK
|  |  |  | CHE | w208780268-380 | at grid node - w208780268-380 | EN_Hydro_CHE-1,EN_Hydro_CHE-2,EN_Hydro_CHE-3 | CHE | CH57-220 | at grid node - CH57-220 | EN_STG8hbNREL,EN_STG4hbNREL | CHE | w240575085-220 | at grid node - w240575085-220 | e_demand,ev_battery,H2prd_Elc_PEM,H2prd_Elc_ALK
|  |  |  | CHE | w758943072-220 | at grid node - w758943072-220 | EN_Hydro_CHE-1,EN_Hydro_CHE-2,EN_Hydro_CHE-3 | CHE | w212722603-220 | at grid node - w212722603-220 | EN_STG8hbNREL,EN_STG4hbNREL | CHE | w26166640-220 | at grid node - w26166640-220 | e_demand,ev_battery,H2prd_Elc_PEM,H2prd_Elc_ALK
|  |  |  | CHE | w391576135-220 | at grid node - w391576135-220 | EN_Hydro_CHE-1,EN_Hydro_CHE-2,EN_Hydro_CHE-3 | CHE | w27107779-220 | at grid node - w27107779-220 | EN_STG8hbNREL,EN_STG4hbNREL | CHE | w26843160-220 | at grid node - w26843160-220 | e_demand,ev_battery,H2prd_Elc_PEM,H2prd_Elc_ALK
|  |  |  | CHE | CH56-220 | at grid node - CH56-220 | EN_Hydro_CHE-1,EN_Hydro_CHE-2,EN_Hydro_CHE-3 | CHE | CH13-220 | at grid node - CH13-220 | EN_STG8hbNREL,EN_STG4hbNREL | CHE | w281799252-220 | at grid node - w281799252-220 | e_demand,ev_battery,H2prd_Elc_PEM,H2prd_Elc_ALK
|  |  |  | CHE | w130198336-220 | at grid node - w130198336-220 | EN_Hydro_CHE-1,EN_Hydro_CHE-2,EN_Hydro_CHE-3 | CHE | w212498548-220 | at grid node - w212498548-220 | EN_STG8hbNREL,EN_STG4hbNREL | CHE | w31308888-220 | at grid node - w31308888-220 | e_demand,ev_battery,H2prd_Elc_PEM,H2prd_Elc_ALK
|  |  |  | CHE | w1086214433-220 | at grid node - w1086214433-220 | EN_Hydro_CHE-1,EN_Hydro_CHE-2,EN_Hydro_CHE-3 | CHE | w364949845-380 | at grid node - w364949845-380 | EN_STG8hbNREL,EN_STG4hbNREL | CHE | w52738225-220 | at grid node - w52738225-220 | e_demand,ev_battery,H2prd_Elc_PEM,H2prd_Elc_ALK
|  |  |  | CHE | CH27-220 | at grid node - CH27-220 | EN_Hydro_CHE-1,EN_Hydro_CHE-2,EN_Hydro_CHE-3 | CHE | w208780268-380 | at grid node - w208780268-380 | EN_STG8hbNREL,EN_STG4hbNREL | CHE | w52738225-380 | at grid node - w52738225-380 | e_demand,ev_battery,H2prd_Elc_PEM,H2prd_Elc_ALK
|  |  |  | CHE | w240959264-220 | at grid node - w240959264-220 | EN_Hydro_CHE-1,EN_Hydro_CHE-2,EN_Hydro_CHE-3 | CHE | w758943072-220 | at grid node - w758943072-220 | EN_STG8hbNREL,EN_STG4hbNREL | CHE | w55698557-225 | at grid node - w55698557-225 | e_demand,ev_battery,H2prd_Elc_PEM,H2prd_Elc_ALK
|  |  |  | CHE | w365556107-220 | at grid node - w365556107-220 | EN_Hydro_CHE-1,EN_Hydro_CHE-2,EN_Hydro_CHE-3 | CHE | w391576135-220 | at grid node - w391576135-220 | EN_STG8hbNREL,EN_STG4hbNREL | CHE | w758315582-220 | at grid node - w758315582-220 | e_demand,ev_battery,H2prd_Elc_PEM,H2prd_Elc_ALK
|  |  |  | CHE | w936521586-380 | at grid node - w936521586-380 | EN_Hydro_CHE-1,EN_Hydro_CHE-2,EN_Hydro_CHE-3 | CHE | CH56-220 | at grid node - CH56-220 | EN_STG8hbNREL,EN_STG4hbNREL | CHE | w92798668-220 | at grid node - w92798668-220 | e_demand,ev_battery,H2prd_Elc_PEM,H2prd_Elc_ALK
|  |  |  | CHE | CH53-225 | at grid node - CH53-225 | EN_Hydro_CHE-1,EN_Hydro_CHE-2,EN_Hydro_CHE-3 | CHE | w130198336-220 | at grid node - w130198336-220 | EN_STG8hbNREL,EN_STG4hbNREL | CHE | w97941869-220 | at grid node - w97941869-220 | e_demand,ev_battery,H2prd_Elc_PEM,H2prd_Elc_ALK
|  |  |  | CHE | w260211728-380 | at grid node - w260211728-380 | EN_Hydro_CHE-1,EN_Hydro_CHE-2,EN_Hydro_CHE-3 | CHE | w1086214433-220 | at grid node - w1086214433-220 | EN_STG8hbNREL,EN_STG4hbNREL
|  |  |  | CHE | CH18-220 | at grid node - CH18-220 | EN_Hydro_CHE-1,EN_Hydro_CHE-2,EN_Hydro_CHE-3 | CHE | CH27-220 | at grid node - CH27-220 | EN_STG8hbNREL,EN_STG4hbNREL
|  |  |  | CHE | CH16-380 | at grid node - CH16-380 | EN_Hydro_CHE-1,EN_Hydro_CHE-2,EN_Hydro_CHE-3 | CHE | w240959264-220 | at grid node - w240959264-220 | EN_STG8hbNREL,EN_STG4hbNREL
|  |  |  | CHE | CH47-220 | at grid node - CH47-220 | EN_Hydro_CHE-1,EN_Hydro_CHE-2,EN_Hydro_CHE-3 | CHE | w365556107-220 | at grid node - w365556107-220 | EN_STG8hbNREL,EN_STG4hbNREL
|  |  |  | CHE | w431234146-220 | at grid node - w431234146-220 | EN_Hydro_CHE-1,EN_Hydro_CHE-2,EN_Hydro_CHE-3 | CHE | w936521586-380 | at grid node - w936521586-380 | EN_STG8hbNREL,EN_STG4hbNREL
|  |  |  | CHE | CH17-380 | at grid node - CH17-380 | EN_Hydro_CHE-1,EN_Hydro_CHE-2,EN_Hydro_CHE-3 | CHE | CH53-225 | at grid node - CH53-225 | EN_STG8hbNREL,EN_STG4hbNREL
|  |  |  | CHE | CH22-220 | at grid node - CH22-220 | EN_Hydro_CHE-1,EN_Hydro_CHE-2,EN_Hydro_CHE-3 | CHE | w260211728-380 | at grid node - w260211728-380 | EN_STG8hbNREL,EN_STG4hbNREL
|  |  |  | CHE | w212722603-380 | at grid node - w212722603-380 | EN_Hydro_CHE-1,EN_Hydro_CHE-2,EN_Hydro_CHE-3 | CHE | CH18-220 | at grid node - CH18-220 | EN_STG8hbNREL,EN_STG4hbNREL
|  |  |  | CHE | w1105061707-220 | at grid node - w1105061707-220 | EN_Hydro_CHE-1,EN_Hydro_CHE-2,EN_Hydro_CHE-3 | CHE | CH16-380 | at grid node - CH16-380 | EN_STG8hbNREL,EN_STG4hbNREL
|  |  |  | CHE | w238138373-380 | at grid node - w238138373-380 | EN_Hydro_CHE-1,EN_Hydro_CHE-2,EN_Hydro_CHE-3 | CHE | CH47-220 | at grid node - CH47-220 | EN_STG8hbNREL,EN_STG4hbNREL
|  |  |  | CHE | CH32-220 | at grid node - CH32-220 | EN_Hydro_CHE-1,EN_Hydro_CHE-2,EN_Hydro_CHE-3 | CHE | w431234146-220 | at grid node - w431234146-220 | EN_STG8hbNREL,EN_STG4hbNREL
|  |  |  | CHE | CH42-220 | at grid node - CH42-220 | EN_Hydro_CHE-1,EN_Hydro_CHE-2,EN_Hydro_CHE-3 | CHE | CH17-380 | at grid node - CH17-380 | EN_STG8hbNREL,EN_STG4hbNREL
|  |  |  | CHE | w969811258-380 | at grid node - w969811258-380 | EN_Hydro_CHE-1,EN_Hydro_CHE-2,EN_Hydro_CHE-3 | CHE | CH22-220 | at grid node - CH22-220 | EN_STG8hbNREL,EN_STG4hbNREL
|  |  |  | CHE | r7933294-380 | at grid node - r7933294-380 | EN_Hydro_CHE-1,EN_Hydro_CHE-2,EN_Hydro_CHE-3 | CHE | w212722603-380 | at grid node - w212722603-380 | EN_STG8hbNREL,EN_STG4hbNREL
|  |  |  | CHE | w802058337-220 | at grid node - w802058337-220 | EN_Hydro_CHE-1,EN_Hydro_CHE-2,EN_Hydro_CHE-3 | CHE | w1105061707-220 | at grid node - w1105061707-220 | EN_STG8hbNREL,EN_STG4hbNREL
|  |  |  | CHE | w36348118-220 | at grid node - w36348118-220 | EN_Hydro_CHE-1,EN_Hydro_CHE-2,EN_Hydro_CHE-3 | CHE | w238138373-380 | at grid node - w238138373-380 | EN_STG8hbNREL,EN_STG4hbNREL
|  |  |  | CHE | w207993342-220 | at grid node - w207993342-220 | EN_Hydro_CHE-1,EN_Hydro_CHE-2,EN_Hydro_CHE-3 | CHE | CH32-220 | at grid node - CH32-220 | EN_STG8hbNREL,EN_STG4hbNREL
|  |  |  | CHE | w211907009-220 | at grid node - w211907009-220 | EN_Hydro_CHE-1,EN_Hydro_CHE-2,EN_Hydro_CHE-3 | CHE | CH42-220 | at grid node - CH42-220 | EN_STG8hbNREL,EN_STG4hbNREL
|  |  |  | CHE | w100662075-220 | at grid node - w100662075-220 | EN_Hydro_CHE-1,EN_Hydro_CHE-2,EN_Hydro_CHE-3 | CHE | w969811258-380 | at grid node - w969811258-380 | EN_STG8hbNREL,EN_STG4hbNREL
|  |  |  | CHE | w281804158-220 | at grid node - w281804158-220 | EN_Hydro_CHE-1,EN_Hydro_CHE-2,EN_Hydro_CHE-3 | CHE | r7933294-380 | at grid node - r7933294-380 | EN_STG8hbNREL,EN_STG4hbNREL
|  |  |  | CHE | w210568055-380 | at grid node - w210568055-380 | EN_Hydro_CHE-1,EN_Hydro_CHE-2,EN_Hydro_CHE-3 | CHE | w802058337-220 | at grid node - w802058337-220 | EN_STG8hbNREL,EN_STG4hbNREL
|  |  |  | CHE | CH29-380 | at grid node - CH29-380 | EN_Hydro_CHE-1,EN_Hydro_CHE-2,EN_Hydro_CHE-3 | CHE | w36348118-220 | at grid node - w36348118-220 | EN_STG8hbNREL,EN_STG4hbNREL
|  |  |  | CHE | w159527493-220 | at grid node - w159527493-220 | EN_Hydro_CHE-1,EN_Hydro_CHE-2,EN_Hydro_CHE-3 | CHE | w207993342-220 | at grid node - w207993342-220 | EN_STG8hbNREL,EN_STG4hbNREL
|  |  |  | CHE | CH59-220 | at grid node - CH59-220 | EN_Hydro_CHE-1,EN_Hydro_CHE-2,EN_Hydro_CHE-3 | CHE | w211907009-220 | at grid node - w211907009-220 | EN_STG8hbNREL,EN_STG4hbNREL
|  |  |  | CHE | w177392130-400 | at grid node - w177392130-400 | EN_Hydro_CHE-1,EN_Hydro_CHE-2,EN_Hydro_CHE-3 | CHE | w100662075-220 | at grid node - w100662075-220 | EN_STG8hbNREL,EN_STG4hbNREL
|  |  |  | CHE | CH60-225 | at grid node - CH60-225 | EN_Hydro_CHE-1,EN_Hydro_CHE-2,EN_Hydro_CHE-3 | CHE | w281804158-220 | at grid node - w281804158-220 | EN_STG8hbNREL,EN_STG4hbNREL
|  |  |  | CHE | w55698557-225 | at grid node - w55698557-225 | EN_Hydro_CHE-1,EN_Hydro_CHE-2,EN_Hydro_CHE-3 | CHE | w210568055-380 | at grid node - w210568055-380 | EN_STG8hbNREL,EN_STG4hbNREL
|  |  |  | CHE | w1284913429-220 | at grid node - w1284913429-220 | EN_Hydro_CHE-1,EN_Hydro_CHE-2,EN_Hydro_CHE-3 | CHE | CH29-380 | at grid node - CH29-380 | EN_STG8hbNREL,EN_STG4hbNREL
|  |  |  | CHE | w228003081-220 | at grid node - w228003081-220 | EN_Hydro_CHE-1,EN_Hydro_CHE-2,EN_Hydro_CHE-3 | CHE | w159527493-220 | at grid node - w159527493-220 | EN_STG8hbNREL,EN_STG4hbNREL
[8 empty] | CHE | CH59-220 | at grid node - CH59-220 | EN_STG8hbNREL,EN_STG4hbNREL
[8 empty] | CHE | w177392130-400 | at grid node - w177392130-400 | EN_STG8hbNREL,EN_STG4hbNREL
[8 empty] | CHE | CH60-225 | at grid node - CH60-225 | EN_STG8hbNREL,EN_STG4hbNREL
[8 empty] | CHE | w55698557-225 | at grid node - w55698557-225 | EN_STG8hbNREL,EN_STG4hbNREL
[8 empty] | CHE | w228003081-220 | at grid node - w228003081-220 | EN_STG8hbNREL,EN_STG4hbNREL

## weo_pg
scenario | region | attribute | process | commodity | lim_type | time_slice | commodity_group | currency | stage | sow | 2023 | 2030 | 2050 | year2
BASE | MEX | ncap_cost | Hydropower - large-scale unit | - | - | - | - | USD25 | - | - | 2700 | 2700 | 2700 | -
BASE | MEX | ncap_cost | Solar photovoltaics - Large scale unit | - | - | - | - | USD25 | - | - | 1110 | 690 | 480 | -
BASE | MEX | ncap_cost | Wind offshore | - | - | - | - | USD25 | - | - | 4060 | 2760 | 1980 | -
BASE | MEX | ncap_cost | Wind onshore | - | - | - | - | USD25 | - | - | 1500 | 1430 | 1370 | -
BASE | MEX | ncap_fom | Hydropower - large-scale unit | - | - | - | - | USD25 | - | - | 70 | 65 | 65 | -
BASE | MEX | ncap_fom | Solar photovoltaics - Large scale unit | - | - | - | - | USD25 | - | - | 16 | 16 | 16 | -
BASE | MEX | ncap_fom | Wind offshore | - | - | - | - | USD25 | - | - | 120 | 95 | 70 | -
BASE | MEX | ncap_fom | Wind onshore | - | - | - | - | USD25 | - | - | 38 | 36 | 36 | -
BASE | MEX | ncap_iled | Hydropower - large-scale unit | - | - | - | - | - | - | - | 4 | 4 | 4 | -
BASE | MEX | ncap_iled | Solar photovoltaics - Large scale unit | - | - | - | - | - | - | - | 1.5 | 1.5 | 1.5 | -
BASE | MEX | ncap_iled | Wind offshore | - | - | - | - | - | - | - | 3 | 3 | 3 | -
BASE | MEX | ncap_iled | Wind onshore | - | - | - | - | - | - | - | 1.5 | 1.5 | 1.5 | -

## Misc
~TFM_INS |  |  |  |  | attribute | value | process
LimType | Attribute | PSET_PN | Year | AllRegions | ncap_cost | *1 | Hydropower - large-scale unit,Solar photovoltaics - Large scale unit,Wind offshore,Wind onshore
| Cap2ACT | E[_]SPV* |  | 8.76 | ncap_fom | *1 | Hydropower - large-scale unit,Solar photovoltaics - Large scale unit,Wind offshore,Wind onshore
| LIFE | E[_]SPV* |  | 25 | ncap_iled | *1 | Hydropower - large-scale unit,Solar photovoltaics - Large scale unit,Wind offshore,Wind onshore
| EFF | E[_]SPV* |  | 1
| PEAK | ElcAgg_Solar |  | 0.1
| ELIFE | E[_]SPV* |  | 20
| Cap2ACT | Trd_elec* |  | 8.76 |  |  |  | ~TFM_INS-TS
[8 empty] | attribute | 2023 | 2030 | 2050 | process
~TFM_INS | [7 empty] | ncap_cost | 2700 | 2700 | 2700 | EN[_]Hydro* | Hydropower - large-scale unit | EN[_]Hydro*
LimType | Attribute | PSET_PN | Year | AllRegions |  |  |  | ncap_cost | 1110 | 690 | 480 | E[_]SPV* | Solar photovoltaics - Large scale unit | E[_]SPV*
UP | CAP_BND | E[_]W* | 0 | 3 |  |  |  | ncap_cost | 4060 | 2760 | 1980 | E[_]WOF* | Wind offshore | E[_]WOF*
| Cap2ACT | E[_]W* |  | 8.76 |  |  |  | ncap_cost | 1500 | 1430 | 1370 | E[_]WON* | Wind onshore | E[_]WON*
| NCAP_ILED | E[_]WOF* |  | 4 |  |  |  | ncap_fom | 70 | 65 | 65 | EN[_]Hydro* | Hydropower - large-scale unit | EN[_]Hydro*
| NCAP_ILED | E[_]WON* |  | 2 |  |  |  | ncap_fom | 16 | 16 | 16 | E[_]SPV* | Solar photovoltaics - Large scale unit | E[_]SPV*
| LIFE | E[_]W* |  | 30 |  |  |  | ncap_fom | 120 | 95 | 70 | E[_]WOF* | Wind offshore | E[_]WOF*
| EFF | E[_]W* |  | 1 |  |  |  | ncap_fom | 38 | 36 | 36 | E[_]WON* | Wind onshore | E[_]WON*
| PEAK | ElcAgg_Wind |  | 0.25 |  |  |  | ncap_iled | 4 | 4 | 4 | EN[_]Hydro* | Hydropower - large-scale unit | EN[_]Hydro*
| ELIFE | E[_]W* |  | 20 |  |  |  | ncap_iled | 1.5 | 1.5 | 1.5 | E[_]SPV* | Solar photovoltaics - Large scale unit | E[_]SPV*
[8 empty] | ncap_iled | 3 | 3 | 3 | E[_]WOF* | Wind offshore | E[_]WOF*
[8 empty] | ncap_iled | 1.5 | 1.5 | 1.5 | E[_]WON* | Wind onshore | E[_]WON*
~TFM_INS
PSET_SET | Attribute | PSET_PN | Year | AllRegions
ELE | Cap2ACT |  |  | 8.76
ELE,-STG | EFF |  |  | 1
ELE | NCAP_DRATE |  |  | 0.1
| LIFE | EN[_]Hydro* |  | 200
| ELIFE | EN[_]Hydro* |  | 30
| PEAK | EN[_]Hydro* |  | 1
ELE | CAP_BND |  | 0 | 3
~TFM_TOPINS
process | commodity | io
ElcAgg_Solar | ELC_spv* | IN
ElcAgg_Wind | ELC_wo* | IN
E[_]SPV* | solar | IN
E[_]WOF* | windoff | IN
E[_]WON* | windon | IN
~TFM_INS
Attribute | value | attrib_cond | pset_ci
start | 2025 | -pasti | solar,wind,coal,gas,nuclear,hydro,bioenergy
life | 40 | -life | coal,gas,nuclear,bioenergy