## Veda
[18 empty] | 1.1 |  | 0.9
[5 empty] | model_fuel | ember_min | ember_max | irena_min | irena_max
| ~TFM_INS-AT |  |  |  | bioenergy | 54.86% | 89.06% | 57.87% | 94.37% |  |  | ~UC_Sets: R_E: AllRegions
* | pset_ci | process | AFA |  | coal | 37.88% | 68.99% | 45.13% | 78.24%
| hydro | ep*,EN* | 38.93% |  | gas | 23.25% | 43.46% | 21.45% | 39.47%
28% | solar | ep* | 18.71% |  | geothermal |  |  | 59.76% | 87.67% |  | ~UC_T: UC_CAP~LO | [9 empty] | ~UC_T: UC_CAP~UP
| wind | ep* | 35.39% |  | hydro | 30.11% | 43.33% | 24.87% | 38.93% |  | UC_N | pset_ci | pset_co | UC_ACT | UC_CAP | 2022 | 2050 | UC_RHSRT | UC_RHSRT~0 |  | UC_N | pset_ci | UC_ACT | UC_CAP | 2050 | UC_RHSRT | UC_RHSRT~0
| nuclear | ep* | 94.17% |  | nuclear | 86.19% | 94.17% | 89.76% | 98.12% |  | UCE_max coal fleet utilization | coal | -CO2Captured | -0.11416 |  | 0.68993 | 0.75893 | 0 | 3 |  | UCE_min coal fleet utilization | coal | -0.11416 | 0.37885 | 0.34096 | 0 | 3
[5 empty] | oil | 8.85% | 24.24% | 11.21% | 29.11% |  | UCE_max gas fleet utilization | gas | -CO2Captured | -0.11416 |  | 0.43459 | 0.47805 | 0 | 3 |  | UCE_min gas fleet utilization | gas | -0.11416 | 0.23254 | 0.20929 | 0 | 3
[5 empty] | solar | 3.684% | 20.5% | 12.57% | 18.71%
[5 empty] | wind | 19.93% | 35% | 20.11% | 35.39%
| ~TFM_INS | [9 empty] | ~UC_T: UC_CAP~UP
| attribute | value | process | [7 empty] | UC_N | pset_ci | pset_co | UC_ACT | UC_CAP | 2022 | 2050 | UC_RHSRT | UC_RHSRT~0 | UC_RHSRT~2050
| START | 2100 | Hydropower - large-scale unit,Solar photovoltaics - Large scale unit,Wind offshore,Wind onshore | [6 empty] | Hydropower - large-scale unit | UCE_max nuclear capacity | nuclear |  |  | 1 |  |  | 94.66 | 3 | 236.65
Solar photovoltaics - Large scale unit
Wind offshore
Wind onshore
~TFM_INS
| attribute | cset_cn | other_indexes | value | pset_co | process
| VDA_EMCB | coal | CO2 | 338.4 |  |  |  | 94
| VDA_EMCB | gas | CO2 | 198 |  |  |  | 55
| VDA_EMCB | oil | CO2 | 252 |  |  |  | 70
| COM_AGG | co2 | co2net | 1
| COM_AGG | co2captured | co2net | -1
| flo_cost | co2captured |  | 0.03 | co2captured
| life |  |  | 50 |  | g[_]*
| prc_capact |  |  | 8.76 |  | g[_]*
~UC_T: FX
| UC_N | pset_pn | pset_ci | UC_CAP | UC_RHSRT~0
| UCE_Solar capacity aggregation for peak | ElcAgg_Solar |  | 1 | 2
|  |  | solar | -1
| UCE_Wind capacity aggregation for peak | ElcAgg_Wind |  | 1 | 2
|  |  | wind | -1
Note on D8: Amit Kanudia: 29-07-2025 ember
Note on E27: Amit Kanudia: 03-08-2025 CO2 transport and storage cost

## grids
VERVESTACKS - the open USE platform · Powered by data · Shaped by vision · Guided by intuition · Fueled by passion
| ~TFM_INS-AT |  |  |  | ~tfm_ins-at |  |  |  |  | ~tfm_topins |  |  | ~tfm_topins
| process | pasti | ncap_cost | efficiency | process | commodity | flo_mark | lim_type | pset_co | process | commodity | io | region | process | commodity | io | ~tfm_ins-at
| g_USA_D00_NEW-USA_D06_PHI | 2.8483 | 0 | 1 | e_demand_USA_D00_NEW | elc_buildings,elc_transport,elc_industry,elc_roadtransport | 0.13279 | lo | elc_buildings,elc_transport,elc_industry,elc_roadtransport | e_demand_USA_D00_NEW | e_USA_D00_NEW | IN | USA | Bioenergy + CCUS_USA_PC02 | e_USA_PC02 | OUT | commodity | limtype | flo_bnd | year | pset_set
| g_USA_D00_NEW-USA_D09_BOS | 2.5 | 0 | 1 | e_demand_USA_D01_LOS | elc_buildings,elc_transport,elc_industry,elc_roadtransport | 0.10741 | lo | elc_buildings,elc_transport,elc_industry,elc_roadtransport | e_demand_USA_D01_LOS | e_USA_D01_LOS | IN | USA | Bioenergy - Large scale unit_USA_PC02 | e_USA_PC02 | OUT | ELC | UP | 2 | 0 | ELE,DMD,PRE
| g_USA_D00_NEW-USA_D17_BRO | 1.368 | 0 | 1 | e_demand_USA_D02_CHI | elc_buildings,elc_transport,elc_industry,elc_roadtransport | 0.10862 | lo | elc_buildings,elc_transport,elc_industry,elc_roadtransport | e_demand_USA_D02_CHI | e_USA_D02_CHI | IN | USA | CCGT_USA_PC02 | e_USA_PC02 | OUT
| g_USA_D01_LOS-USA_D13_SAN | 2 | 1.1 | 0.99994 | e_demand_USA_D04_HOU | elc_buildings,elc_transport,elc_industry,elc_roadtransport | 0.068673 | lo | elc_buildings,elc_transport,elc_industry,elc_roadtransport | e_demand_USA_D04_HOU | e_USA_D04_HOU | IN | USA | CCGT + CCS_USA_PC02 | e_USA_PC02 | OUT
| g_USA_D01_LOS-USA_D14_SAN | 1.5289 | 0 | 1 | e_demand_USA_D05_DAL | elc_buildings,elc_transport,elc_industry,elc_roadtransport | 0.07467 | lo | elc_buildings,elc_transport,elc_industry,elc_roadtransport | e_demand_USA_D05_DAL | e_USA_D05_DAL | IN | USA | Coal + CCS_USA_PC02 | e_USA_PC02 | OUT
| g_USA_D02_CHI-USA_D11_DET | 2 | 0 | 1 | e_demand_USA_D06_PHI | elc_buildings,elc_transport,elc_industry,elc_roadtransport | 0.055536 | lo | elc_buildings,elc_transport,elc_industry,elc_roadtransport | e_demand_USA_D06_PHI | e_USA_D06_PHI | IN | USA | Gas turbine_USA_PC02 | e_USA_PC02 | OUT
| g_USA_D02_CHI-USA_D15_MIN | 2 | 1.1 | 0.99994 | e_demand_USA_D07_ATL | elc_buildings,elc_transport,elc_industry,elc_roadtransport | 0.096798 | lo | elc_buildings,elc_transport,elc_industry,elc_roadtransport | e_demand_USA_D07_ATL | e_USA_D07_ATL | IN | USA | IGCC_USA_PC02 | e_USA_PC02 | OUT
| g_USA_D03_MIA-USA_D16_TAM | 2 | 0 | 1 | e_demand_USA_D08_WAS | elc_buildings,elc_transport,elc_industry,elc_roadtransport | 0.098685 | lo | elc_buildings,elc_transport,elc_industry,elc_roadtransport | e_demand_USA_D08_WAS | e_USA_D08_WAS | IN | USA | IGCC + CCS_USA_PC02 | e_USA_PC02 | OUT
| g_USA_D04_HOU-USA_D05_DAL | 2 | 0 | 1 | e_demand_USA_D10_PHO | elc_buildings,elc_transport,elc_industry,elc_roadtransport | 0.08101 | lo | elc_buildings,elc_transport,elc_industry,elc_roadtransport | e_demand_USA_D10_PHO | e_USA_D10_PHO | IN | USA | Nuclear large_USA_PC02 | e_USA_PC02 | OUT
| g_USA_D04_HOU-USA_D07_ATL | 2 | 1.1 | 0.99994 | e_demand_USA_D11_DET | elc_buildings,elc_transport,elc_industry,elc_roadtransport | 0.076525 | lo | elc_buildings,elc_transport,elc_industry,elc_roadtransport | e_demand_USA_D11_DET | e_USA_D11_DET | IN | USA | Oxyfuel + CCS_USA_PC02 | e_USA_PC02 | OUT
| g_USA_D05_DAL-USA_D10_PHO | 2 | 1.1 | 0.99994 | e_demand_USA_D16_TAM | elc_buildings,elc_transport,elc_industry,elc_roadtransport | 0.053489 | lo | elc_buildings,elc_transport,elc_industry,elc_roadtransport | e_demand_USA_D16_TAM | e_USA_D16_TAM | IN | USA | Steam Coal - SUBCRITICAL_USA_PC02 | e_USA_PC02 | OUT
| g_USA_D06_PHI-USA_D08_WAS | 2.5731 | 0 | 1 | e_demand_USA_D17_BRO | elc_buildings,elc_transport,elc_industry,elc_roadtransport | 0.025788 | lo | elc_buildings,elc_transport,elc_industry,elc_roadtransport | e_demand_USA_D17_BRO | e_USA_D17_BRO | IN | USA | Steam Coal - SUPERCRITICAL_USA_PC02 | e_USA_PC02 | OUT
| g_USA_D06_PHI-USA_D17_BRO | 1.368 | 0 | 1 | ev_battery_USA_D00_NEW | elc_buildings,elc_transport,elc_industry,elc_roadtransport | 0.13279 | lo | elc_buildings,elc_transport,elc_industry,elc_roadtransport | ev_battery_USA_D00_NEW | e_USA_D00_NEW | IN | USA | Steam Coal - ULTRASUPERCRITICAL_USA_PC02 | e_USA_PC02 | OUT
| g_USA_D07_ATL-USA_D16_TAM | 2 | 1.1 | 0.99994 | ev_battery_USA_D01_LOS | elc_buildings,elc_transport,elc_industry,elc_roadtransport | 0.10741 | lo | elc_buildings,elc_transport,elc_industry,elc_roadtransport | ev_battery_USA_D01_LOS | e_USA_D01_LOS | IN | USA | Bioenergy + CCUS_USA_PC17 | e_USA_PC17 | OUT
| g_USA_D08_WAS-USA_D07_ATL | 2 | 1.1 | 0.99994 | ev_battery_USA_D02_CHI | elc_buildings,elc_transport,elc_industry,elc_roadtransport | 0.10862 | lo | elc_buildings,elc_transport,elc_industry,elc_roadtransport | ev_battery_USA_D02_CHI | e_USA_D02_CHI | IN | USA | Bioenergy - Large scale unit_USA_PC17 | e_USA_PC17 | OUT
| g_USA_D08_WAS-USA_D11_DET | 2 | 1.1 | 0.99994 | ev_battery_USA_D04_HOU | elc_buildings,elc_transport,elc_industry,elc_roadtransport | 0.068673 | lo | elc_buildings,elc_transport,elc_industry,elc_roadtransport | ev_battery_USA_D04_HOU | e_USA_D04_HOU | IN | USA | CCGT_USA_PC17 | e_USA_PC17 | OUT
| g_USA_D12_SEA-USA_D13_SAN | 2 | 1.1 | 0.99994 | ev_battery_USA_D05_DAL | elc_buildings,elc_transport,elc_industry,elc_roadtransport | 0.07467 | lo | elc_buildings,elc_transport,elc_industry,elc_roadtransport | ev_battery_USA_D05_DAL | e_USA_D05_DAL | IN | USA | CCGT + CCS_USA_PC17 | e_USA_PC17 | OUT
| g_USA_D14_SAN-USA_D10_PHO | 2 | 0 | 1 | ev_battery_USA_D06_PHI | elc_buildings,elc_transport,elc_industry,elc_roadtransport | 0.055536 | lo | elc_buildings,elc_transport,elc_industry,elc_roadtransport | ev_battery_USA_D06_PHI | e_USA_D06_PHI | IN | USA | Coal + CCS_USA_PC17 | e_USA_PC17 | OUT
| g_USA_PC00-USA_D15_MIN | 2.0907 | 0 | 1 | ev_battery_USA_D07_ATL | elc_buildings,elc_transport,elc_industry,elc_roadtransport | 0.096798 | lo | elc_buildings,elc_transport,elc_industry,elc_roadtransport | ev_battery_USA_D07_ATL | e_USA_D07_ATL | IN | USA | Gas turbine_USA_PC17 | e_USA_PC17 | OUT
| g_USA_PC01-USA_D12_SEA | 1.4736 | 0 | 1 | ev_battery_USA_D08_WAS | elc_buildings,elc_transport,elc_industry,elc_roadtransport | 0.098685 | lo | elc_buildings,elc_transport,elc_industry,elc_roadtransport | ev_battery_USA_D08_WAS | e_USA_D08_WAS | IN | USA | IGCC_USA_PC17 | e_USA_PC17 | OUT
| g_USA_PC02-USA_D08_WAS | 1.2783 | 0 | 1 | ev_battery_USA_D10_PHO | elc_buildings,elc_transport,elc_industry,elc_roadtransport | 0.08101 | lo | elc_buildings,elc_transport,elc_industry,elc_roadtransport | ev_battery_USA_D10_PHO | e_USA_D10_PHO | IN | USA | IGCC + CCS_USA_PC17 | e_USA_PC17 | OUT
| g_USA_PC03-USA_D09_BOS | 3.4315 | 0 | 1 | ev_battery_USA_D11_DET | elc_buildings,elc_transport,elc_industry,elc_roadtransport | 0.076525 | lo | elc_buildings,elc_transport,elc_industry,elc_roadtransport | ev_battery_USA_D11_DET | e_USA_D11_DET | IN | USA | Nuclear large_USA_PC17 | e_USA_PC17 | OUT
| g_USA_PC04-USA_D05_DAL | 1.4257 | 0 | 1 | ev_battery_USA_D16_TAM | elc_buildings,elc_transport,elc_industry,elc_roadtransport | 0.053489 | lo | elc_buildings,elc_transport,elc_industry,elc_roadtransport | ev_battery_USA_D16_TAM | e_USA_D16_TAM | IN | USA | Oxyfuel + CCS_USA_PC17 | e_USA_PC17 | OUT
| g_USA_PC05-USA_D13_SAN | 1.4198e-08 | 4.4 | 0.99976 | ev_battery_USA_D17_BRO | elc_buildings,elc_transport,elc_industry,elc_roadtransport | 0.025788 | lo | elc_buildings,elc_transport,elc_industry,elc_roadtransport | ev_battery_USA_D17_BRO | e_USA_D17_BRO | IN | USA | Steam Coal - SUBCRITICAL_USA_PC17 | e_USA_PC17 | OUT
| g_USA_PC06-USA_D02_CHI | 5.8686 | 0 | 1 | H2prd_Elc_PEM_USA_D00_NEW | elc_buildings,elc_transport,elc_industry,elc_roadtransport | 0.13279 | lo | elc_buildings,elc_transport,elc_industry,elc_roadtransport | H2prd_Elc_PEM_USA_D00_NEW | e_USA_D00_NEW | IN | USA | Steam Coal - SUPERCRITICAL_USA_PC17 | e_USA_PC17 | OUT
| g_USA_PC07-USA_D01_LOS | 7.6451 | 0 | 1 | H2prd_Elc_PEM_USA_D01_LOS | elc_buildings,elc_transport,elc_industry,elc_roadtransport | 0.10741 | lo | elc_buildings,elc_transport,elc_industry,elc_roadtransport | H2prd_Elc_PEM_USA_D01_LOS | e_USA_D01_LOS | IN | USA | Steam Coal - ULTRASUPERCRITICAL_USA_PC17 | e_USA_PC17 | OUT
| g_USA_PC08-USA_D12_SEA | 2.1445e-19 | 9.9 | 0.99946 | H2prd_Elc_PEM_USA_D02_CHI | elc_buildings,elc_transport,elc_industry,elc_roadtransport | 0.10862 | lo | elc_buildings,elc_transport,elc_industry,elc_roadtransport | H2prd_Elc_PEM_USA_D02_CHI | e_USA_D02_CHI | IN | USA | Bioenergy + CCUS_USA_PC15 | e_USA_PC15 | OUT
| g_USA_PC09-USA_D15_MIN | 0.40341 | 1.1 | 0.99994 | H2prd_Elc_PEM_USA_D04_HOU | elc_buildings,elc_transport,elc_industry,elc_roadtransport | 0.068673 | lo | elc_buildings,elc_transport,elc_industry,elc_roadtransport | H2prd_Elc_PEM_USA_D04_HOU | e_USA_D04_HOU | IN | USA | Bioenergy - Large scale unit_USA_PC15 | e_USA_PC15 | OUT
| g_USA_PC10-USA_D12_SEA | 2.3796e-05 | 2.2 | 0.99988 | H2prd_Elc_PEM_USA_D05_DAL | elc_buildings,elc_transport,elc_industry,elc_roadtransport | 0.07467 | lo | elc_buildings,elc_transport,elc_industry,elc_roadtransport | H2prd_Elc_PEM_USA_D05_DAL | e_USA_D05_DAL | IN | USA | CCGT_USA_PC15 | e_USA_PC15 | OUT
| g_USA_PC11-USA_D16_TAM | 1.6732 | 0 | 1 | H2prd_Elc_PEM_USA_D06_PHI | elc_buildings,elc_transport,elc_industry,elc_roadtransport | 0.055536 | lo | elc_buildings,elc_transport,elc_industry,elc_roadtransport | H2prd_Elc_PEM_USA_D06_PHI | e_USA_D06_PHI | IN | USA | CCGT + CCS_USA_PC15 | e_USA_PC15 | OUT
| g_USA_PC12-USA_D10_PHO | 2.1738 | 0 | 1 | H2prd_Elc_PEM_USA_D07_ATL | elc_buildings,elc_transport,elc_industry,elc_roadtransport | 0.096798 | lo | elc_buildings,elc_transport,elc_industry,elc_roadtransport | H2prd_Elc_PEM_USA_D07_ATL | e_USA_D07_ATL | IN | USA | Coal + CCS_USA_PC15 | e_USA_PC15 | OUT
| g_USA_PC13-USA_D07_ATL | 1.9171 | 0 | 1 | H2prd_Elc_PEM_USA_D08_WAS | elc_buildings,elc_transport,elc_industry,elc_roadtransport | 0.098685 | lo | elc_buildings,elc_transport,elc_industry,elc_roadtransport | H2prd_Elc_PEM_USA_D08_WAS | e_USA_D08_WAS | IN | USA | Gas turbine_USA_PC15 | e_USA_PC15 | OUT
| g_USA_PC14-USA_D06_PHI | 3.6501 | 0 | 1 | H2prd_Elc_PEM_USA_D10_PHO | elc_buildings,elc_transport,elc_industry,elc_roadtransport | 0.08101 | lo | elc_buildings,elc_transport,elc_industry,elc_roadtransport | H2prd_Elc_PEM_USA_D10_PHO | e_USA_D10_PHO | IN | USA | IGCC_USA_PC15 | e_USA_PC15 | OUT
| g_USA_PC15-USA_D11_DET | 1.865 | 0 | 1 | H2prd_Elc_PEM_USA_D11_DET | elc_buildings,elc_transport,elc_industry,elc_roadtransport | 0.076525 | lo | elc_buildings,elc_transport,elc_industry,elc_roadtransport | H2prd_Elc_PEM_USA_D11_DET | e_USA_D11_DET | IN | USA | IGCC + CCS_USA_PC15 | e_USA_PC15 | OUT
| g_USA_PC16-USA_D04_HOU | 4.5194 | 0 | 1 | H2prd_Elc_PEM_USA_D16_TAM | elc_buildings,elc_transport,elc_industry,elc_roadtransport | 0.053489 | lo | elc_buildings,elc_transport,elc_industry,elc_roadtransport | H2prd_Elc_PEM_USA_D16_TAM | e_USA_D16_TAM | IN | USA | Nuclear large_USA_PC15 | e_USA_PC15 | OUT
| g_USA_PC17-USA_D05_DAL | 4.1595 | 1.1 | 0.99994 | H2prd_Elc_PEM_USA_D17_BRO | elc_buildings,elc_transport,elc_industry,elc_roadtransport | 0.025788 | lo | elc_buildings,elc_transport,elc_industry,elc_roadtransport | H2prd_Elc_PEM_USA_D17_BRO | e_USA_D17_BRO | IN | USA | Oxyfuel + CCS_USA_PC15 | e_USA_PC15 | OUT
| g_USA_PC18-USA_D13_SAN | 1.9341 | 0 | 1 | H2prd_Elc_ALK_USA_D00_NEW | elc_buildings,elc_transport,elc_industry,elc_roadtransport | 0.13279 | lo | elc_buildings,elc_transport,elc_industry,elc_roadtransport | H2prd_Elc_ALK_USA_D00_NEW | e_USA_D00_NEW | IN | USA | Steam Coal - SUBCRITICAL_USA_PC15 | e_USA_PC15 | OUT
| g_USA_PC19-USA_D10_PHO | 0.39183 | 1.1 | 0.99994 | H2prd_Elc_ALK_USA_D01_LOS | elc_buildings,elc_transport,elc_industry,elc_roadtransport | 0.10741 | lo | elc_buildings,elc_transport,elc_industry,elc_roadtransport | H2prd_Elc_ALK_USA_D01_LOS | e_USA_D01_LOS | IN | USA | Steam Coal - SUPERCRITICAL_USA_PC15 | e_USA_PC15 | OUT
| g_USA_PC20-USA_D03_MIA | 0.0010371 | 2.2 | 0.99988 | H2prd_Elc_ALK_USA_D02_CHI | elc_buildings,elc_transport,elc_industry,elc_roadtransport | 0.10862 | lo | elc_buildings,elc_transport,elc_industry,elc_roadtransport | H2prd_Elc_ALK_USA_D02_CHI | e_USA_D02_CHI | IN | USA | Steam Coal - ULTRASUPERCRITICAL_USA_PC15 | e_USA_PC15 | OUT
| g_USA_S00-USA_D03_MIA | 0.22935 | 0 | 1 | H2prd_Elc_ALK_USA_D04_HOU | elc_buildings,elc_transport,elc_industry,elc_roadtransport | 0.068673 | lo | elc_buildings,elc_transport,elc_industry,elc_roadtransport | H2prd_Elc_ALK_USA_D04_HOU | e_USA_D04_HOU | IN | USA | Bioenergy + CCUS_USA_PC06 | e_USA_PC06 | OUT
| g_USA_S00-USA_D16_TAM | 0.58697 | 0 | 1 | H2prd_Elc_ALK_USA_D05_DAL | elc_buildings,elc_transport,elc_industry,elc_roadtransport | 0.07467 | lo | elc_buildings,elc_transport,elc_industry,elc_roadtransport | H2prd_Elc_ALK_USA_D05_DAL | e_USA_D05_DAL | IN | USA | Bioenergy - Large scale unit_USA_PC06 | e_USA_PC06 | OUT
| g_USA_S01-USA_D12_SEA | 0.0071186 | 1.1 | 0.99994 | H2prd_Elc_ALK_USA_D06_PHI | elc_buildings,elc_transport,elc_industry,elc_roadtransport | 0.055536 | lo | elc_buildings,elc_transport,elc_industry,elc_roadtransport | H2prd_Elc_ALK_USA_D06_PHI | e_USA_D06_PHI | IN | USA | CCGT_USA_PC06 | e_USA_PC06 | OUT
| g_USA_S02-USA_D12_SEA | 7.3337e-08 | 2.2 | 0.99988 | H2prd_Elc_ALK_USA_D07_ATL | elc_buildings,elc_transport,elc_industry,elc_roadtransport | 0.096798 | lo | elc_buildings,elc_transport,elc_industry,elc_roadtransport | H2prd_Elc_ALK_USA_D07_ATL | e_USA_D07_ATL | IN | USA | CCGT + CCS_USA_PC06 | e_USA_PC06 | OUT
| g_USA_S03-USA_D02_CHI | 0.36329 | 0 | 1 | H2prd_Elc_ALK_USA_D08_WAS | elc_buildings,elc_transport,elc_industry,elc_roadtransport | 0.098685 | lo | elc_buildings,elc_transport,elc_industry,elc_roadtransport | H2prd_Elc_ALK_USA_D08_WAS | e_USA_D08_WAS | IN | USA | Coal + CCS_USA_PC06 | e_USA_PC06 | OUT
| g_USA_S03-USA_D11_DET | 0.44187 | 0 | 1 | H2prd_Elc_ALK_USA_D10_PHO | elc_buildings,elc_transport,elc_industry,elc_roadtransport | 0.08101 | lo | elc_buildings,elc_transport,elc_industry,elc_roadtransport | H2prd_Elc_ALK_USA_D10_PHO | e_USA_D10_PHO | IN | USA | Gas turbine_USA_PC06 | e_USA_PC06 | OUT
| g_USA_S04-USA_D04_HOU | 0.45041 | 0 | 1 | H2prd_Elc_ALK_USA_D11_DET | elc_buildings,elc_transport,elc_industry,elc_roadtransport | 0.076525 | lo | elc_buildings,elc_transport,elc_industry,elc_roadtransport | H2prd_Elc_ALK_USA_D11_DET | e_USA_D11_DET | IN | USA | IGCC_USA_PC06 | e_USA_PC06 | OUT
| g_USA_S04-USA_D05_DAL | 0.34232 | 0 | 1 | H2prd_Elc_ALK_USA_D16_TAM | elc_buildings,elc_transport,elc_industry,elc_roadtransport | 0.053489 | lo | elc_buildings,elc_transport,elc_industry,elc_roadtransport | H2prd_Elc_ALK_USA_D16_TAM | e_USA_D16_TAM | IN | USA | IGCC + CCS_USA_PC06 | e_USA_PC06 | OUT
| g_USA_S05-USA_D15_MIN | 0.032454 | 1.1 | 0.99994 | H2prd_Elc_ALK_USA_D17_BRO | elc_buildings,elc_transport,elc_industry,elc_roadtransport | 0.025788 | lo | elc_buildings,elc_transport,elc_industry,elc_roadtransport | H2prd_Elc_ALK_USA_D17_BRO | e_USA_D17_BRO | IN | USA | Nuclear large_USA_PC06 | e_USA_PC06 | OUT
| g_USA_S06-USA_D13_SAN | 0.0074568 | 1.1 | 0.99994 | [8 empty] | USA | Oxyfuel + CCS_USA_PC06 | e_USA_PC06 | OUT
| g_USA_S07-USA_D10_PHO | 0.22553 | 0 | 1 | [8 empty] | USA | Steam Coal - SUBCRITICAL_USA_PC06 | e_USA_PC06 | OUT
| g_USA_S08-USA_D12_SEA | 8.4495e-05 | 1.1 | 0.99994 | [8 empty] | USA | Steam Coal - SUPERCRITICAL_USA_PC06 | e_USA_PC06 | OUT
| g_USA_S09-USA_D00_NEW | 0.4212 | 0 | 1 | [8 empty] | USA | Steam Coal - ULTRASUPERCRITICAL_USA_PC06 | e_USA_PC06 | OUT
| g_USA_S09-USA_D06_PHI | 0.49958 | 0 | 1 | [8 empty] | USA | Bioenergy + CCUS_USA_PC13 | e_USA_PC13 | OUT
| g_USA_S09-USA_D17_BRO | 0.422 | 0 | 1 | [8 empty] | USA | Bioenergy - Large scale unit_USA_PC13 | e_USA_PC13 | OUT
| g_USA_S10-USA_D04_HOU | 0.20403 | 0 | 1 | [8 empty] | USA | CCGT_USA_PC13 | e_USA_PC13 | OUT
| g_USA_S10-USA_D05_DAL | 0.19498 | 0 | 1 | [8 empty] | USA | CCGT + CCS_USA_PC13 | e_USA_PC13 | OUT
| g_USA_S11-USA_D15_MIN | 0.0014426 | 1.1 | 0.99994 | [8 empty] | USA | Coal + CCS_USA_PC13 | e_USA_PC13 | OUT
| g_USA_S12-USA_D12_SEA | 0.48427 | 0 | 1 | [8 empty] | USA | Gas turbine_USA_PC13 | e_USA_PC13 | OUT
| g_USA_S13-USA_D02_CHI | 0.22145 | 0 | 1 | [8 empty] | USA | IGCC_USA_PC13 | e_USA_PC13 | OUT
| g_USA_S13-USA_D11_DET | 0.29807 | 0 | 1 | [8 empty] | USA | IGCC + CCS_USA_PC13 | e_USA_PC13 | OUT
| g_USA_S14-USA_D05_DAL | 0.0022769 | 1.1 | 0.99994 | [8 empty] | USA | Nuclear large_USA_PC13 | e_USA_PC13 | OUT
| g_USA_S15-USA_D13_SAN | 1.1615e-11 | 4.4 | 0.99976 | [8 empty] | USA | Oxyfuel + CCS_USA_PC13 | e_USA_PC13 | OUT
| g_USA_S16-USA_D02_CHI | 0.26592 | 0 | 1 | [8 empty] | USA | Steam Coal - SUBCRITICAL_USA_PC13 | e_USA_PC13 | OUT
| g_USA_S16-USA_D15_MIN | 0.41257 | 0 | 1 | [8 empty] | USA | Steam Coal - SUPERCRITICAL_USA_PC13 | e_USA_PC13 | OUT
| g_USA_S17-USA_D12_SEA | 7.5065e-09 | 3.3 | 0.99982 | [8 empty] | USA | Steam Coal - ULTRASUPERCRITICAL_USA_PC13 | e_USA_PC13 | OUT
| g_USA_S18-USA_D10_PHO | 0.0036118 | 1.1 | 0.99994 | [8 empty] | USA | Bioenergy + CCUS_USA_PC14 | e_USA_PC14 | OUT
| g_USA_S19-USA_D05_DAL | 0.026355 | 1.1 | 0.99994 | [8 empty] | USA | Bioenergy - Large scale unit_USA_PC14 | e_USA_PC14 | OUT
| g_USA_S20-USA_D01_LOS | 0.44594 | 0 | 1 | [8 empty] | USA | CCGT_USA_PC14 | e_USA_PC14 | OUT
| g_USA_S20-USA_D13_SAN | 0.24211 | 0 | 1 | [8 empty] | USA | CCGT + CCS_USA_PC14 | e_USA_PC14 | OUT
| g_USA_S20-USA_D14_SAN | 0.27133 | 0 | 1 | [8 empty] | USA | Coal + CCS_USA_PC14 | e_USA_PC14 | OUT
| g_USA_S21-USA_D05_DAL | 0.34842 | 0 | 1 | [8 empty] | USA | Gas turbine_USA_PC14 | e_USA_PC14 | OUT
| g_USA_S22-USA_D02_CHI | 0.2626 | 0 | 1 | [8 empty] | USA | IGCC_USA_PC14 | e_USA_PC14 | OUT
| g_USA_S23-USA_D15_MIN | 0.55536 | 0 | 1 | [8 empty] | USA | IGCC + CCS_USA_PC14 | e_USA_PC14 | OUT
| g_USA_S24-USA_D15_MIN | 0.027174 | 1.1 | 0.99994 | [8 empty] | USA | Nuclear large_USA_PC14 | e_USA_PC14 | OUT
| g_USA_S25-USA_D07_ATL | 0.64565 | 0 | 1 | [8 empty] | USA | Oxyfuel + CCS_USA_PC14 | e_USA_PC14 | OUT
| g_USA_S26-USA_D00_NEW | 0.21834 | 0 | 1 | [8 empty] | USA | Steam Coal - SUBCRITICAL_USA_PC14 | e_USA_PC14 | OUT
| g_USA_S26-USA_D09_BOS | 0.4901 | 0 | 1 | [8 empty] | USA | Steam Coal - SUPERCRITICAL_USA_PC14 | e_USA_PC14 | OUT
| g_USA_S26-USA_D17_BRO | 0.21451 | 0 | 1 | [8 empty] | USA | Steam Coal - ULTRASUPERCRITICAL_USA_PC14 | e_USA_PC14 | OUT
| g_USA_S27-USA_D13_SAN | 0.28665 | 0 | 1 | [8 empty] | USA | Bioenergy + CCUS_USA_PC01 | e_USA_PC01 | OUT
| g_USA_S28-USA_D08_WAS | 0.27209 | 0 | 1 | [8 empty] | USA | Bioenergy - Large scale unit_USA_PC01 | e_USA_PC01 | OUT
| g_USA_S29-USA_D10_PHO | 0.58265 | 0 | 1 | [8 empty] | USA | CCGT_USA_PC01 | e_USA_PC01 | OUT
| g_USA_S29-USA_D14_SAN | 0.2045 | 0 | 1 | [8 empty] | USA | CCGT + CCS_USA_PC01 | e_USA_PC01 | OUT
| g_USA_W00-USA_D04_HOU | 0.20941 | 0 | 1 | [8 empty] | USA | Coal + CCS_USA_PC01 | e_USA_PC01 | OUT
| g_USA_W00-USA_D05_DAL | 0.19402 | 0 | 1 | [8 empty] | USA | Gas turbine_USA_PC01 | e_USA_PC01 | OUT
| g_USA_W01-USA_D01_LOS | 0.45478 | 0 | 1 | [8 empty] | USA | IGCC_USA_PC01 | e_USA_PC01 | OUT
| g_USA_W01-USA_D10_PHO | 0.23025 | 0 | 1 | [8 empty] | USA | IGCC + CCS_USA_PC01 | e_USA_PC01 | OUT
| g_USA_W01-USA_D14_SAN | 0.37416 | 0 | 1 | [8 empty] | USA | Nuclear large_USA_PC01 | e_USA_PC01 | OUT
| g_USA_W02-USA_D12_SEA | 6.6801e-08 | 2.2 | 0.99988 | [8 empty] | USA | Oxyfuel + CCS_USA_PC01 | e_USA_PC01 | OUT
| g_USA_W03-USA_D15_MIN | 0.38897 | 0 | 1 | [8 empty] | USA | Steam Coal - SUBCRITICAL_USA_PC01 | e_USA_PC01 | OUT
| g_USA_W04-USA_D08_WAS | 0.3168 | 0 | 1 | [8 empty] | USA | Steam Coal - SUPERCRITICAL_USA_PC01 | e_USA_PC01 | OUT
| g_USA_W05-USA_D12_SEA | 0.0012545 | 1.1 | 0.99994 | [8 empty] | USA | Steam Coal - ULTRASUPERCRITICAL_USA_PC01 | e_USA_PC01 | OUT
| g_USA_W06-USA_D05_DAL | 0.012002 | 1.1 | 0.99994 | [8 empty] | USA | Bioenergy + CCUS_USA_PC16 | e_USA_PC16 | OUT
| g_USA_W07-USA_D12_SEA | 0.49037 | 0 | 1 | [8 empty] | USA | Bioenergy - Large scale unit_USA_PC16 | e_USA_PC16 | OUT
| g_USA_W08-USA_D12_SEA | 8.4495e-05 | 1.1 | 0.99994 | [8 empty] | USA | CCGT_USA_PC16 | e_USA_PC16 | OUT
| g_USA_W09-USA_D06_PHI | 0.3837 | 0 | 1 | [8 empty] | USA | CCGT + CCS_USA_PC16 | e_USA_PC16 | OUT
| g_USA_W09-USA_D08_WAS | 0.44845 | 0 | 1 | [8 empty] | USA | Coal + CCS_USA_PC16 | e_USA_PC16 | OUT
| g_USA_W09-USA_D17_BRO | 0.2892 | 0 | 1 | [8 empty] | USA | Gas turbine_USA_PC16 | e_USA_PC16 | OUT
| g_USA_W10-USA_D02_CHI | 0.39446 | 0 | 1 | [8 empty] | USA | IGCC_USA_PC16 | e_USA_PC16 | OUT
| g_USA_W10-USA_D11_DET | 0.40245 | 0 | 1 | [8 empty] | USA | IGCC + CCS_USA_PC16 | e_USA_PC16 | OUT
| g_USA_W11-USA_D15_MIN | 0.4516 | 0 | 1 | [8 empty] | USA | Nuclear large_USA_PC16 | e_USA_PC16 | OUT
| g_USA_W12-USA_D13_SAN | 1.2235e-11 | 4.4 | 0.99976 | [8 empty] | USA | Oxyfuel + CCS_USA_PC16 | e_USA_PC16 | OUT
| g_USA_W13-USA_D00_NEW | 0.50436 | 0 | 1 | [8 empty] | USA | Steam Coal - SUBCRITICAL_USA_PC16 | e_USA_PC16 | OUT
| g_USA_W13-USA_D09_BOS | 0.4223 | 0 | 1 | [8 empty] | USA | Steam Coal - SUPERCRITICAL_USA_PC16 | e_USA_PC16 | OUT
| g_USA_W13-USA_D17_BRO | 0.49661 | 0 | 1 | [8 empty] | USA | Steam Coal - ULTRASUPERCRITICAL_USA_PC16 | e_USA_PC16 | OUT
| g_USA_W14-USA_D05_DAL | 0.0049432 | 1.1 | 0.99994 | [8 empty] | USA | Bioenergy + CCUS_USA_PC18 | e_USA_PC18 | OUT
| g_USA_W15-USA_D02_CHI | 0.28277 | 0 | 1 | [8 empty] | USA | Bioenergy - Large scale unit_USA_PC18 | e_USA_PC18 | OUT
| g_USA_W15-USA_D15_MIN | 0.29622 | 0 | 1 | [8 empty] | USA | CCGT_USA_PC18 | e_USA_PC18 | OUT
| g_USA_W16-USA_D12_SEA | 0.016067 | 1.1 | 0.99994 | [8 empty] | USA | CCGT + CCS_USA_PC18 | e_USA_PC18 | OUT
| g_USA_W17-USA_D04_HOU | 0.4175 | 0 | 1 | [8 empty] | USA | Coal + CCS_USA_PC18 | e_USA_PC18 | OUT
| g_USA_W17-USA_D05_DAL | 0.31797 | 0 | 1 | [8 empty] | USA | Gas turbine_USA_PC18 | e_USA_PC18 | OUT
| g_USA_W18-USA_D15_MIN | 0.0083177 | 1.1 | 0.99994 | [8 empty] | USA | IGCC_USA_PC18 | e_USA_PC18 | OUT
| g_USA_W19-USA_D05_DAL | 0.024452 | 1.1 | 0.99994 | [8 empty] | USA | IGCC + CCS_USA_PC18 | e_USA_PC18 | OUT
| g_USA_W20-USA_D07_ATL | 0.74148 | 0 | 1 | [8 empty] | USA | Nuclear large_USA_PC18 | e_USA_PC18 | OUT
| g_USA_W21-USA_D09_BOS | 0.33179 | 0 | 1 | [8 empty] | USA | Oxyfuel + CCS_USA_PC18 | e_USA_PC18 | OUT
| g_USA_W22-USA_D12_SEA | 6.5459e-09 | 3.3 | 0.99982 | [8 empty] | USA | Steam Coal - SUBCRITICAL_USA_PC18 | e_USA_PC18 | OUT
| g_USA_W23-USA_D13_SAN | 0.33738 | 0 | 1 | [8 empty] | USA | Steam Coal - SUPERCRITICAL_USA_PC18 | e_USA_PC18 | OUT
| g_USA_W24-USA_D02_CHI | 0.25378 | 0 | 1 | [8 empty] | USA | Steam Coal - ULTRASUPERCRITICAL_USA_PC18 | e_USA_PC18 | OUT
| g_USA_W24-USA_D11_DET | 0.34462 | 0 | 1 | [8 empty] | USA | Bioenergy + CCUS_USA_PC11 | e_USA_PC11 | OUT
| g_USA_W25-USA_D15_MIN | 0.0013271 | 1.1 | 0.99994 | [8 empty] | USA | Bioenergy - Large scale unit_USA_PC11 | e_USA_PC11 | OUT
| g_USA_W26-USA_D15_MIN | 0.021658 | 1.1 | 0.99994 | [8 empty] | USA | CCGT_USA_PC11 | e_USA_PC11 | OUT
| g_USA_W27-USA_D02_CHI | 0.22341 | 0 | 1 | [8 empty] | USA | CCGT + CCS_USA_PC11 | e_USA_PC11 | OUT
| g_USA_W28-USA_D10_PHO | 0.010566 | 1.1 | 0.99994 | [8 empty] | USA | Coal + CCS_USA_PC11 | e_USA_PC11 | OUT
| g_USA_W29-USA_D05_DAL | 0.40492 | 0 | 1 | [8 empty] | USA | Gas turbine_USA_PC11 | e_USA_PC11 | OUT
[13 empty] | USA | IGCC_USA_PC11 | e_USA_PC11 | OUT
[13 empty] | USA | IGCC + CCS_USA_PC11 | e_USA_PC11 | OUT
[13 empty] | USA | Nuclear large_USA_PC11 | e_USA_PC11 | OUT
[13 empty] | USA | Oxyfuel + CCS_USA_PC11 | e_USA_PC11 | OUT
[13 empty] | USA | Steam Coal - SUBCRITICAL_USA_PC11 | e_USA_PC11 | OUT
[13 empty] | USA | Steam Coal - SUPERCRITICAL_USA_PC11 | e_USA_PC11 | OUT
[13 empty] | USA | Steam Coal - ULTRASUPERCRITICAL_USA_PC11 | e_USA_PC11 | OUT
[13 empty] | USA | Bioenergy + CCUS_USA_PC03 | e_USA_PC03 | OUT
[13 empty] | USA | Bioenergy - Large scale unit_USA_PC03 | e_USA_PC03 | OUT
[13 empty] | USA | CCGT_USA_PC03 | e_USA_PC03 | OUT
[13 empty] | USA | CCGT + CCS_USA_PC03 | e_USA_PC03 | OUT
[13 empty] | USA | Coal + CCS_USA_PC03 | e_USA_PC03 | OUT
[13 empty] | USA | Gas turbine_USA_PC03 | e_USA_PC03 | OUT
[13 empty] | USA | IGCC_USA_PC03 | e_USA_PC03 | OUT
[13 empty] | USA | IGCC + CCS_USA_PC03 | e_USA_PC03 | OUT
[13 empty] | USA | Nuclear large_USA_PC03 | e_USA_PC03 | OUT
[13 empty] | USA | Oxyfuel + CCS_USA_PC03 | e_USA_PC03 | OUT
[13 empty] | USA | Steam Coal - SUBCRITICAL_USA_PC03 | e_USA_PC03 | OUT
[13 empty] | USA | Steam Coal - SUPERCRITICAL_USA_PC03 | e_USA_PC03 | OUT
[13 empty] | USA | Steam Coal - ULTRASUPERCRITICAL_USA_PC03 | e_USA_PC03 | OUT
[13 empty] | USA | Bioenergy + CCUS_USA_PC00 | e_USA_PC00 | OUT
[13 empty] | USA | Bioenergy - Large scale unit_USA_PC00 | e_USA_PC00 | OUT
[13 empty] | USA | CCGT_USA_PC00 | e_USA_PC00 | OUT
[13 empty] | USA | CCGT + CCS_USA_PC00 | e_USA_PC00 | OUT
[13 empty] | USA | Coal + CCS_USA_PC00 | e_USA_PC00 | OUT
[13 empty] | USA | Gas turbine_USA_PC00 | e_USA_PC00 | OUT
[13 empty] | USA | IGCC_USA_PC00 | e_USA_PC00 | OUT
[13 empty] | USA | IGCC + CCS_USA_PC00 | e_USA_PC00 | OUT
[13 empty] | USA | Nuclear large_USA_PC00 | e_USA_PC00 | OUT
[13 empty] | USA | Oxyfuel + CCS_USA_PC00 | e_USA_PC00 | OUT
[13 empty] | USA | Steam Coal - SUBCRITICAL_USA_PC00 | e_USA_PC00 | OUT
[13 empty] | USA | Steam Coal - SUPERCRITICAL_USA_PC00 | e_USA_PC00 | OUT
[13 empty] | USA | Steam Coal - ULTRASUPERCRITICAL_USA_PC00 | e_USA_PC00 | OUT
[13 empty] | USA | Bioenergy + CCUS_USA_PC12 | e_USA_PC12 | OUT
[13 empty] | USA | Bioenergy - Large scale unit_USA_PC12 | e_USA_PC12 | OUT
[13 empty] | USA | CCGT_USA_PC12 | e_USA_PC12 | OUT
[13 empty] | USA | CCGT + CCS_USA_PC12 | e_USA_PC12 | OUT
[13 empty] | USA | Coal + CCS_USA_PC12 | e_USA_PC12 | OUT
[13 empty] | USA | Gas turbine_USA_PC12 | e_USA_PC12 | OUT
[13 empty] | USA | IGCC_USA_PC12 | e_USA_PC12 | OUT
[13 empty] | USA | IGCC + CCS_USA_PC12 | e_USA_PC12 | OUT
[13 empty] | USA | Nuclear large_USA_PC12 | e_USA_PC12 | OUT
[13 empty] | USA | Oxyfuel + CCS_USA_PC12 | e_USA_PC12 | OUT
[13 empty] | USA | Steam Coal - SUBCRITICAL_USA_PC12 | e_USA_PC12 | OUT
[13 empty] | USA | Steam Coal - SUPERCRITICAL_USA_PC12 | e_USA_PC12 | OUT
[13 empty] | USA | Steam Coal - ULTRASUPERCRITICAL_USA_PC12 | e_USA_PC12 | OUT
[13 empty] | USA | Bioenergy + CCUS_USA_PC07 | e_USA_PC07 | OUT
[13 empty] | USA | Bioenergy - Large scale unit_USA_PC07 | e_USA_PC07 | OUT
[13 empty] | USA | CCGT_USA_PC07 | e_USA_PC07 | OUT
[13 empty] | USA | CCGT + CCS_USA_PC07 | e_USA_PC07 | OUT
[13 empty] | USA | Coal + CCS_USA_PC07 | e_USA_PC07 | OUT
[13 empty] | USA | Gas turbine_USA_PC07 | e_USA_PC07 | OUT
[13 empty] | USA | IGCC_USA_PC07 | e_USA_PC07 | OUT
[13 empty] | USA | IGCC + CCS_USA_PC07 | e_USA_PC07 | OUT
[13 empty] | USA | Nuclear large_USA_PC07 | e_USA_PC07 | OUT
[13 empty] | USA | Oxyfuel + CCS_USA_PC07 | e_USA_PC07 | OUT
[13 empty] | USA | Steam Coal - SUBCRITICAL_USA_PC07 | e_USA_PC07 | OUT
[13 empty] | USA | Steam Coal - SUPERCRITICAL_USA_PC07 | e_USA_PC07 | OUT
[13 empty] | USA | Steam Coal - ULTRASUPERCRITICAL_USA_PC07 | e_USA_PC07 | OUT
[13 empty] | USA | Bioenergy + CCUS_USA_PC09 | e_USA_PC09 | OUT
[13 empty] | USA | Bioenergy - Large scale unit_USA_PC09 | e_USA_PC09 | OUT
[13 empty] | USA | CCGT_USA_PC09 | e_USA_PC09 | OUT
[13 empty] | USA | CCGT + CCS_USA_PC09 | e_USA_PC09 | OUT
[13 empty] | USA | Coal + CCS_USA_PC09 | e_USA_PC09 | OUT
[13 empty] | USA | Gas turbine_USA_PC09 | e_USA_PC09 | OUT
[13 empty] | USA | IGCC_USA_PC09 | e_USA_PC09 | OUT
[13 empty] | USA | IGCC + CCS_USA_PC09 | e_USA_PC09 | OUT
[13 empty] | USA | Nuclear large_USA_PC09 | e_USA_PC09 | OUT
[13 empty] | USA | Oxyfuel + CCS_USA_PC09 | e_USA_PC09 | OUT
[13 empty] | USA | Steam Coal - SUBCRITICAL_USA_PC09 | e_USA_PC09 | OUT
[13 empty] | USA | Steam Coal - SUPERCRITICAL_USA_PC09 | e_USA_PC09 | OUT
[13 empty] | USA | Steam Coal - ULTRASUPERCRITICAL_USA_PC09 | e_USA_PC09 | OUT
[13 empty] | USA | Bioenergy + CCUS_USA_PC19 | e_USA_PC19 | OUT
[13 empty] | USA | Bioenergy - Large scale unit_USA_PC19 | e_USA_PC19 | OUT
[13 empty] | USA | CCGT_USA_PC19 | e_USA_PC19 | OUT
[13 empty] | USA | CCGT + CCS_USA_PC19 | e_USA_PC19 | OUT
[13 empty] | USA | Coal + CCS_USA_PC19 | e_USA_PC19 | OUT
[13 empty] | USA | Gas turbine_USA_PC19 | e_USA_PC19 | OUT
[13 empty] | USA | IGCC_USA_PC19 | e_USA_PC19 | OUT
[13 empty] | USA | IGCC + CCS_USA_PC19 | e_USA_PC19 | OUT
[13 empty] | USA | Nuclear large_USA_PC19 | e_USA_PC19 | OUT
[13 empty] | USA | Oxyfuel + CCS_USA_PC19 | e_USA_PC19 | OUT
[13 empty] | USA | Steam Coal - SUBCRITICAL_USA_PC19 | e_USA_PC19 | OUT
[13 empty] | USA | Steam Coal - SUPERCRITICAL_USA_PC19 | e_USA_PC19 | OUT
[13 empty] | USA | Steam Coal - ULTRASUPERCRITICAL_USA_PC19 | e_USA_PC19 | OUT
[13 empty] | USA | Bioenergy + CCUS_USA_PC04 | e_USA_PC04 | OUT
[13 empty] | USA | Bioenergy - Large scale unit_USA_PC04 | e_USA_PC04 | OUT
[13 empty] | USA | CCGT_USA_PC04 | e_USA_PC04 | OUT
[13 empty] | USA | CCGT + CCS_USA_PC04 | e_USA_PC04 | OUT
[13 empty] | USA | Coal + CCS_USA_PC04 | e_USA_PC04 | OUT
[13 empty] | USA | Gas turbine_USA_PC04 | e_USA_PC04 | OUT
[13 empty] | USA | IGCC_USA_PC04 | e_USA_PC04 | OUT
[13 empty] | USA | IGCC + CCS_USA_PC04 | e_USA_PC04 | OUT
[13 empty] | USA | Nuclear large_USA_PC04 | e_USA_PC04 | OUT
[13 empty] | USA | Oxyfuel + CCS_USA_PC04 | e_USA_PC04 | OUT
[13 empty] | USA | Steam Coal - SUBCRITICAL_USA_PC04 | e_USA_PC04 | OUT
[13 empty] | USA | Steam Coal - SUPERCRITICAL_USA_PC04 | e_USA_PC04 | OUT
[13 empty] | USA | Steam Coal - ULTRASUPERCRITICAL_USA_PC04 | e_USA_PC04 | OUT
[13 empty] | USA | EN_Hydro_USA_PC02 | e_USA_PC02 | OUT
[13 empty] | USA | EN_Hydro_USA_PC02 | e_USA_PC02 | OUT
[13 empty] | USA | EN_Hydro_USA_PC02 | e_USA_PC02 | OUT
[13 empty] | USA | EN_Hydro_USA_PC14 | e_USA_PC14 | OUT
[13 empty] | USA | EN_Hydro_USA_PC14 | e_USA_PC14 | OUT
[13 empty] | USA | EN_Hydro_USA_PC14 | e_USA_PC14 | OUT
[13 empty] | USA | EN_Hydro_USA_PC01 | e_USA_PC01 | OUT
[13 empty] | USA | EN_Hydro_USA_PC01 | e_USA_PC01 | OUT
[13 empty] | USA | EN_Hydro_USA_PC01 | e_USA_PC01 | OUT
[13 empty] | USA | EN_Hydro_USA_PC07 | e_USA_PC07 | OUT
[13 empty] | USA | EN_Hydro_USA_PC07 | e_USA_PC07 | OUT
[13 empty] | USA | EN_Hydro_USA_PC07 | e_USA_PC07 | OUT
[13 empty] | USA | EN_Hydro_USA_PC12 | e_USA_PC12 | OUT
[13 empty] | USA | EN_Hydro_USA_PC12 | e_USA_PC12 | OUT
[13 empty] | USA | EN_Hydro_USA_PC12 | e_USA_PC12 | OUT
[13 empty] | USA | EN_Hydro_USA_PC18 | e_USA_PC18 | OUT
[13 empty] | USA | EN_Hydro_USA_PC18 | e_USA_PC18 | OUT
[13 empty] | USA | EN_Hydro_USA_PC18 | e_USA_PC18 | OUT
[13 empty] | USA | EN_Hydro_USA_PC06 | e_USA_PC06 | OUT
[13 empty] | USA | EN_Hydro_USA_PC06 | e_USA_PC06 | OUT
[13 empty] | USA | EN_Hydro_USA_PC06 | e_USA_PC06 | OUT
[13 empty] | USA | EN_Hydro_USA_PC03 | e_USA_PC03 | OUT
[13 empty] | USA | EN_Hydro_USA_PC03 | e_USA_PC03 | OUT
[13 empty] | USA | EN_Hydro_USA_PC03 | e_USA_PC03 | OUT
[13 empty] | USA | EN_Hydro_USA_PC09 | e_USA_PC09 | OUT
[13 empty] | USA | EN_Hydro_USA_PC09 | e_USA_PC09 | OUT
[13 empty] | USA | EN_Hydro_USA_PC09 | e_USA_PC09 | OUT
[13 empty] | USA | EN_Hydro_USA_PC13 | e_USA_PC13 | OUT
[13 empty] | USA | EN_Hydro_USA_PC13 | e_USA_PC13 | OUT
[13 empty] | USA | EN_Hydro_USA_PC13 | e_USA_PC13 | OUT
[13 empty] | USA | EN_STG8hbNREL_USA_PC02 | e_USA_PC02 | OUT
[13 empty] | USA | EN_STG4hbNREL_USA_PC02 | e_USA_PC02 | OUT
[13 empty] | USA | EN_STG8hbNREL_USA_PC17 | e_USA_PC17 | OUT
[13 empty] | USA | EN_STG4hbNREL_USA_PC17 | e_USA_PC17 | OUT
[13 empty] | USA | EN_STG8hbNREL_USA_PC15 | e_USA_PC15 | OUT
[13 empty] | USA | EN_STG4hbNREL_USA_PC15 | e_USA_PC15 | OUT
[13 empty] | USA | EN_STG8hbNREL_USA_PC06 | e_USA_PC06 | OUT
[13 empty] | USA | EN_STG4hbNREL_USA_PC06 | e_USA_PC06 | OUT
[13 empty] | USA | EN_STG8hbNREL_USA_PC13 | e_USA_PC13 | OUT
[13 empty] | USA | EN_STG4hbNREL_USA_PC13 | e_USA_PC13 | OUT
[13 empty] | USA | EN_STG8hbNREL_USA_PC14 | e_USA_PC14 | OUT
[13 empty] | USA | EN_STG4hbNREL_USA_PC14 | e_USA_PC14 | OUT
[13 empty] | USA | EN_STG8hbNREL_USA_PC01 | e_USA_PC01 | OUT
[13 empty] | USA | EN_STG4hbNREL_USA_PC01 | e_USA_PC01 | OUT
[13 empty] | USA | EN_STG8hbNREL_USA_PC16 | e_USA_PC16 | OUT
[13 empty] | USA | EN_STG4hbNREL_USA_PC16 | e_USA_PC16 | OUT
[13 empty] | USA | EN_STG8hbNREL_USA_PC18 | e_USA_PC18 | OUT
[13 empty] | USA | EN_STG4hbNREL_USA_PC18 | e_USA_PC18 | OUT
[13 empty] | USA | EN_STG8hbNREL_USA_PC11 | e_USA_PC11 | OUT
[13 empty] | USA | EN_STG4hbNREL_USA_PC11 | e_USA_PC11 | OUT
[13 empty] | USA | EN_STG8hbNREL_USA_PC03 | e_USA_PC03 | OUT
[13 empty] | USA | EN_STG4hbNREL_USA_PC03 | e_USA_PC03 | OUT
[13 empty] | USA | EN_STG8hbNREL_USA_PC00 | e_USA_PC00 | OUT
[13 empty] | USA | EN_STG4hbNREL_USA_PC00 | e_USA_PC00 | OUT
[13 empty] | USA | EN_STG8hbNREL_USA_PC12 | e_USA_PC12 | OUT
[13 empty] | USA | EN_STG4hbNREL_USA_PC12 | e_USA_PC12 | OUT
[13 empty] | USA | EN_STG8hbNREL_USA_PC07 | e_USA_PC07 | OUT
[13 empty] | USA | EN_STG4hbNREL_USA_PC07 | e_USA_PC07 | OUT
[13 empty] | USA | EN_STG8hbNREL_USA_PC09 | e_USA_PC09 | OUT
[13 empty] | USA | EN_STG4hbNREL_USA_PC09 | e_USA_PC09 | OUT
[13 empty] | USA | EN_STG8hbNREL_USA_PC19 | e_USA_PC19 | OUT
[13 empty] | USA | EN_STG4hbNREL_USA_PC19 | e_USA_PC19 | OUT
[13 empty] | USA | EN_STG8hbNREL_USA_PC04 | e_USA_PC04 | OUT
[13 empty] | USA | EN_STG4hbNREL_USA_PC04 | e_USA_PC04 | OUT

## buildrates
VERVESTACKS - the open USE platform · Powered by data · Shaped by vision · Guided by intuition · Fueled by passion
BUILD RATE ASSUMPTIONS
| iso | Solar Low | Solar High | Wind Low | Wind High | Hydro Low | Hydro High | Nuclear Low | Nuclear High
| USA | 25 | 40 | 15 | 25 | 0.5 | 1.5 | 1 | 3
~UC_Sets: R_E: AllRegions
~UC_T: uc_rhsrt
* | uc_n | pset_ci | uc_attr | uc_ncap | 2025 | 2040 | 0
solar | uce_buildrate_solar | solar | ncap,buildup | 1 | 25 | 40 | 4
wind | uce_buildrate_wind | wind | ncap,buildup | 1 | 15 | 25 | 4
hydro | uce_buildrate_hydro | hydro | ncap,buildup | 1 | 0.5 | 1.5 | 4
nuclear | uce_buildrate_nuclear | nuclear | ncap,buildup | 1 | 1 | 3 | 4

## historical_data_long
model_fuel | Year | Unit | Value
bioenergy | 2000 | TWh | 60.73
coal | 2000 | TWh | 1966.27
gas | 2000 | TWh | 614.99
hydro | 2000 | TWh | 270.03
nuclear | 2000 | TWh | 753.89
oil | 2000 | TWh | 116.02
bioenergy | 2000 | TWh | 14.09
solar | 2000 | TWh | 0.49
wind | 2000 | TWh | 5.59
bioenergy | 2001 | TWh | 49.75
coal | 2001 | TWh | 1903.96
gas | 2001 | TWh | 639.13
hydro | 2001 | TWh | 208.14
nuclear | 2001 | TWh | 768.83
oil | 2001 | TWh | 135.59
bioenergy | 2001 | TWh | 14.89
solar | 2001 | TWh | 0.54
wind | 2001 | TWh | 6.74
bioenergy | 2002 | TWh | 53.71
coal | 2002 | TWh | 1933.13
gas | 2002 | TWh | 691.01
hydro | 2002 | TWh | 255.59
nuclear | 2002 | TWh | 780.06
oil | 2002 | TWh | 103.69
bioenergy | 2002 | TWh | 16.14
solar | 2002 | TWh | 0.55
wind | 2002 | TWh | 10.35
bioenergy | 2003 | TWh | 53.34
coal | 2003 | TWh | 1973.74
gas | 2003 | TWh | 649.91
hydro | 2003 | TWh | 267.27
nuclear | 2003 | TWh | 763.73
oil | 2003 | TWh | 132.38
bioenergy | 2003 | TWh | 16.85
solar | 2003 | TWh | 0.53
wind | 2003 | TWh | 11.19
bioenergy | 2004 | TWh | 53.54
coal | 2004 | TWh | 1978.3
gas | 2004 | TWh | 710.1
hydro | 2004 | TWh | 259.93
nuclear | 2004 | TWh | 788.53
oil | 2004 | TWh | 129.88
bioenergy | 2004 | TWh | 16.95
solar | 2004 | TWh | 0.58
wind | 2004 | TWh | 14.14
bioenergy | 2005 | TWh | 54.28
coal | 2005 | TWh | 2012.87
gas | 2005 | TWh | 760.96
hydro | 2005 | TWh | 263.76
nuclear | 2005 | TWh | 781.99
oil | 2005 | TWh | 126.13
bioenergy | 2005 | TWh | 16.64
solar | 2005 | TWh | 0.55
wind | 2005 | TWh | 17.81
bioenergy | 2006 | TWh | 54.86
coal | 2006 | TWh | 1990.51
gas | 2006 | TWh | 816.44
hydro | 2006 | TWh | 282.69
nuclear | 2006 | TWh | 787.22
oil | 2006 | TWh | 71.61
bioenergy | 2006 | TWh | 16.51
solar | 2006 | TWh | 0.51
wind | 2006 | TWh | 26.59
bioenergy | 2007 | TWh | 55.54
coal | 2007 | TWh | 2016.46
gas | 2007 | TWh | 896.59
hydro | 2007 | TWh | 240.61
nuclear | 2007 | TWh | 806.42
oil | 2007 | TWh | 75.19
bioenergy | 2007 | TWh | 16.7
solar | 2007 | TWh | 0.61
wind | 2007 | TWh | 34.45
bioenergy | 2008 | TWh | 55.03
coal | 2008 | TWh | 1985.8
gas | 2008 | TWh | 882.98
hydro | 2008 | TWh | 248.54
nuclear | 2008 | TWh | 806.21
oil | 2008 | TWh | 55.43
bioenergy | 2008 | TWh | 17.32
solar | 2008 | TWh | 0.86
wind | 2008 | TWh | 55.36
bioenergy | 2009 | TWh | 54.49
coal | 2009 | TWh | 1755.9
gas | 2009 | TWh | 920.98
hydro | 2009 | TWh | 268.82
nuclear | 2009 | TWh | 798.85
oil | 2009 | TWh | 48.53
bioenergy | 2009 | TWh | 17.47
solar | 2009 | TWh | 0.89
wind | 2009 | TWh | 73.89
bioenergy | 2010 | TWh | 56.09
coal | 2010 | TWh | 1847.29
gas | 2010 | TWh | 987.7
hydro | 2010 | TWh | 254.7
nuclear | 2010 | TWh | 806.97
oil | 2010 | TWh | 47.5
bioenergy | 2010 | TWh | 17.83
solar | 2010 | TWh | 1.21
wind | 2010 | TWh | 94.65
bioenergy | 2011 | TWh | 56.67
coal | 2011 | TWh | 1733.43
gas | 2011 | TWh | 1013.69
hydro | 2011 | TWh | 312.93
nuclear | 2011 | TWh | 790.2
oil | 2011 | TWh | 41.81
bioenergy | 2011 | TWh | 18.14
solar | 2011 | TWh | 1.82
wind | 2011 | TWh | 120.18
bioenergy | 2012 | TWh | 57.62
coal | 2012 | TWh | 1514.04
gas | 2012 | TWh | 1225.89
hydro | 2012 | TWh | 271.29
nuclear | 2012 | TWh | 769.33
oil | 2012 | TWh | 39.09
bioenergy | 2012 | TWh | 18.26
solar | 2012 | TWh | 4.33
wind | 2012 | TWh | 140.82
bioenergy | 2013 | TWh | 60.86
coal | 2013 | TWh | 1581.11
gas | 2013 | TWh | 1124.84
hydro | 2013 | TWh | 263.88
nuclear | 2013 | TWh | 789.02
oil | 2013 | TWh | 40.26
bioenergy | 2013 | TWh | 18.76
solar | 2013 | TWh | 9.04
wind | 2013 | TWh | 167.84
bioenergy | 2014 | TWh | 63.99
coal | 2014 | TWh | 1581.71
gas | 2014 | TWh | 1126.61
hydro | 2014 | TWh | 253.19
nuclear | 2014 | TWh | 797.17
oil | 2014 | TWh | 43.69
bioenergy | 2014 | TWh | 19.08
solar | 2014 | TWh | 28.92
wind | 2014 | TWh | 181.65
bioenergy | 2015 | TWh | 63.63
coal | 2015 | TWh | 1352.4
gas | 2015 | TWh | 1333.48
hydro | 2015 | TWh | 243.99
nuclear | 2015 | TWh | 797.18
oil | 2015 | TWh | 44.44
bioenergy | 2015 | TWh | 19.12
solar | 2015 | TWh | 39.03
wind | 2015 | TWh | 190.72
bioenergy | 2016 | TWh | 62.76
coal | 2016 | TWh | 1239.15
gas | 2016 | TWh | 1378.31
hydro | 2016 | TWh | 261.13
nuclear | 2016 | TWh | 805.69
oil | 2016 | TWh | 39.5
bioenergy | 2016 | TWh | 19.16
solar | 2016 | TWh | 54.87
wind | 2016 | TWh | 226.99
bioenergy | 2017 | TWh | 62.73
coal | 2017 | TWh | 1205.84
gas | 2017 | TWh | 1296.44
hydro | 2017 | TWh | 293.84
nuclear | 2017 | TWh | 804.95
oil | 2017 | TWh | 37.89
bioenergy | 2017 | TWh | 19.04
solar | 2017 | TWh | 77.28
wind | 2017 | TWh | 254.3
bioenergy | 2018 | TWh | 61.83
coal | 2018 | TWh | 1149.49
gas | 2018 | TWh | 1469.13
hydro | 2018 | TWh | 286.62
nuclear | 2018 | TWh | 807.08
oil | 2018 | TWh | 42.68
bioenergy | 2018 | TWh | 18.69
solar | 2018 | TWh | 93.36
wind | 2018 | TWh | 272.67
bioenergy | 2019 | TWh | 57.51
coal | 2019 | TWh | 964.96
gas | 2019 | TWh | 1585.81
hydro | 2019 | TWh | 282.61
nuclear | 2019 | TWh | 809.41
oil | 2019 | TWh | 37.44
bioenergy | 2019 | TWh | 17.87
solar | 2019 | TWh | 106.89
wind | 2019 | TWh | 295.88
bioenergy | 2020 | TWh | 54.7
coal | 2020 | TWh | 773.39
gas | 2020 | TWh | 1624.17
hydro | 2020 | TWh | 279.95
nuclear | 2020 | TWh | 789.88
oil | 2020 | TWh | 34.34
bioenergy | 2020 | TWh | 18.09
solar | 2020 | TWh | 130.72
wind | 2020 | TWh | 337.94
bioenergy | 2021 | TWh | 54.25
coal | 2021 | TWh | 898
gas | 2021 | TWh | 1579.19
hydro | 2021 | TWh | 246.47
nuclear | 2021 | TWh | 779.65
oil | 2021 | TWh | 35.2
bioenergy | 2021 | TWh | 18.24
solar | 2021 | TWh | 164.42
wind | 2021 | TWh | 378.2
bioenergy | 2022 | TWh | 51.85
coal | 2022 | TWh | 831.51
gas | 2022 | TWh | 1687.06
hydro | 2022 | TWh | 248.76
nuclear | 2022 | TWh | 771.54
oil | 2022 | TWh | 38.64
bioenergy | 2022 | TWh | 18.16
solar | 2022 | TWh | 205.07
wind | 2022 | TWh | 434.3
bioenergy | 2023 | TWh | 47.2
coal | 2023 | TWh | 675.11
gas | 2023 | TWh | 1806.06
hydro | 2023 | TWh | 239.01
nuclear | 2023 | TWh | 774.87
oil | 2023 | TWh | 33.13
bioenergy | 2023 | TWh | 18.45
solar | 2023 | TWh | 238.94
wind | 2023 | TWh | 421.14
bioenergy | 2000 | GW | 5.63
coal | 2000 | GW | 334.24
gas | 2000 | GW | 161.54
hydro | 2000 | GW | 79.36
nuclear | 2000 | GW | 97.86
oil | 2000 | GW | 86.09
bioenergy | 2000 | GW | 3.96
solar | 2000 | GW | 0.59
wind | 2000 | GW | 2.38
bioenergy | 2001 | GW | 7.13
coal | 2001 | GW | 335.32
gas | 2001 | GW | 199.67
hydro | 2001 | GW | 78.92
nuclear | 2001 | GW | 98.16
oil | 2001 | GW | 87.75
bioenergy | 2001 | GW | 3.46
solar | 2001 | GW | 0.6
wind | 2001 | GW | 3.86
bioenergy | 2002 | GW | 7.16
coal | 2002 | GW | 335.8
gas | 2002 | GW | 264.55
hydro | 2002 | GW | 79.36
nuclear | 2002 | GW | 98.66
oil | 2002 | GW | 61.52
bioenergy | 2002 | GW | 3.5
solar | 2002 | GW | 0.64
wind | 2002 | GW | 4.42
bioenergy | 2003 | GW | 7.19
coal | 2003 | GW | 334.47
gas | 2003 | GW | 319.04
hydro | 2003 | GW | 78.69
nuclear | 2003 | GW | 99.21
oil | 2003 | GW | 62.58
bioenergy | 2003 | GW | 3.35
solar | 2003 | GW | 0.68
wind | 2003 | GW | 6
bioenergy | 2004 | GW | 7.51
coal | 2004 | GW | 334.48
gas | 2004 | GW | 343.88
hydro | 2004 | GW | 77.64
nuclear | 2004 | GW | 99.63
oil | 2004 | GW | 61.16
bioenergy | 2004 | GW | 3.25
solar | 2004 | GW | 0.75
wind | 2004 | GW | 6.46
bioenergy | 2005 | GW | 7.63
coal | 2005 | GW | 334.63
gas | 2005 | GW | 359.84
hydro | 2005 | GW | 77.54
nuclear | 2005 | GW | 99.99
oil | 2005 | GW | 60.85
bioenergy | 2005 | GW | 3.37
solar | 2005 | GW | 0.89
wind | 2005 | GW | 8.71
bioenergy | 2006 | GW | 7.91
coal | 2006 | GW | 334.94
gas | 2006 | GW | 371.13
hydro | 2006 | GW | 77.82
nuclear | 2006 | GW | 100.33
oil | 2006 | GW | 60.32
bioenergy | 2006 | GW | 3.37
solar | 2006 | GW | 1.1
wind | 2006 | GW | 11.33
bioenergy | 2007 | GW | 8.62
coal | 2007 | GW | 333.64
gas | 2007 | GW | 378.97
hydro | 2007 | GW | 77.88
nuclear | 2007 | GW | 100.27
oil | 2007 | GW | 58.35
bioenergy | 2007 | GW | 3.32
solar | 2007 | GW | 1.44
wind | 2007 | GW | 16.52
bioenergy | 2008 | GW | 8.83
coal | 2008 | GW | 334.56
gas | 2008 | GW | 388.45
hydro | 2008 | GW | 77.93
nuclear | 2008 | GW | 100.75
oil | 2008 | GW | 59.77
bioenergy | 2008 | GW | 3.34
solar | 2008 | GW | 1.62
wind | 2008 | GW | 24.65
bioenergy | 2009 | GW | 9.03
coal | 2009 | GW | 335.94
gas | 2009 | GW | 399.05
hydro | 2009 | GW | 78.52
nuclear | 2009 | GW | 101
oil | 2009 | GW | 59.12
bioenergy | 2009 | GW | 3.5
solar | 2009 | GW | 2.09
wind | 2009 | GW | 34.3
bioenergy | 2010 | GW | 9.19
coal | 2010 | GW | 339.36
gas | 2010 | GW | 407.07
hydro | 2010 | GW | 82.61
nuclear | 2010 | GW | 101.17
oil | 2010 | GW | 59.53
bioenergy | 2010 | GW | 3.51
solar | 2010 | GW | 3.38
wind | 2010 | GW | 39.35
bioenergy | 2011 | GW | 9.37
coal | 2011 | GW | 340.2
gas | 2011 | GW | 418.3
hydro | 2011 | GW | 82.45
nuclear | 2011 | GW | 101.42
oil | 2011 | GW | 53.93
bioenergy | 2011 | GW | 3.53
solar | 2011 | GW | 5.64
wind | 2011 | GW | 45.79
bioenergy | 2012 | GW | 10.12
coal | 2012 | GW | 332.88
gas | 2012 | GW | 429.01
hydro | 2012 | GW | 82.56
nuclear | 2012 | GW | 101.89
oil | 2012 | GW | 49.83
bioenergy | 2012 | GW | 3.69
solar | 2012 | GW | 8.61
wind | 2012 | GW | 59.45
bioenergy | 2013 | GW | 11.17
coal | 2013 | GW | 327.89
gas | 2013 | GW | 437.26
hydro | 2013 | GW | 83.01
nuclear | 2013 | GW | 99.24
oil | 2013 | GW | 46.76
bioenergy | 2013 | GW | 3.72
solar | 2013 | GW | 13.25
wind | 2013 | GW | 60.2
bioenergy | 2014 | GW | 11.3
coal | 2014 | GW | 323.38
gas | 2014 | GW | 448.9
hydro | 2014 | GW | 83.49
nuclear | 2014 | GW | 98.57
oil | 2014 | GW | 44.84
bioenergy | 2014 | GW | 3.63
solar | 2014 | GW | 18.11
wind | 2014 | GW | 64.43
bioenergy | 2015 | GW | 11.85
coal | 2015 | GW | 301.71
gas | 2015 | GW | 460.37
hydro | 2015 | GW | 83.5
nuclear | 2015 | GW | 98.67
oil | 2015 | GW | 39.42
bioenergy | 2015 | GW | 3.67
solar | 2015 | GW | 24.24
wind | 2015 | GW | 72.77
bioenergy | 2016 | GW | 11.78
coal | 2016 | GW | 285.75
gas | 2016 | GW | 473.01
hydro | 2016 | GW | 83.82
nuclear | 2016 | GW | 99.56
oil | 2016 | GW | 36.92
bioenergy | 2016 | GW | 3.64
solar | 2016 | GW | 35.43
wind | 2016 | GW | 81.5
bioenergy | 2017 | GW | 11.72
coal | 2017 | GW | 276.88
gas | 2017 | GW | 484.89
hydro | 2017 | GW | 83.79
nuclear | 2017 | GW | 99.63
oil | 2017 | GW | 36.6
bioenergy | 2017 | GW | 3.61
solar | 2017 | GW | 43.77
wind | 2017 | GW | 87.83
bioenergy | 2018 | GW | 11.5
coal | 2018 | GW | 260.95
gas | 2018 | GW | 509.07
hydro | 2018 | GW | 83.88
nuclear | 2018 | GW | 99.43
oil | 2018 | GW | 34.78
bioenergy | 2018 | GW | 3.56
solar | 2018 | GW | 51.99
wind | 2018 | GW | 94.67
bioenergy | 2019 | GW | 10.99
coal | 2019 | GW | 244.7
gas | 2019 | GW | 519.28
hydro | 2019 | GW | 83.79
nuclear | 2019 | GW | 98.12
oil | 2019 | GW | 34.01
bioenergy | 2019 | GW | 3.62
solar | 2019 | GW | 61.59
wind | 2019 | GW | 103.84
bioenergy | 2020 | GW | 10.83
coal | 2020 | GW | 233.04
gas | 2020 | GW | 523.75
hydro | 2020 | GW | 83.83
nuclear | 2020 | GW | 96.5
oil | 2020 | GW | 30.15
bioenergy | 2020 | GW | 3.63
solar | 2020 | GW | 76.44
wind | 2020 | GW | 118.66
bioenergy | 2021 | GW | 10.28
coal | 2021 | GW | 224.59
gas | 2021 | GW | 530.26
hydro | 2021 | GW | 84.29
nuclear | 2021 | GW | 95.55
oil | 2021 | GW | 30.78
bioenergy | 2021 | GW | 3.66
solar | 2021 | GW | 95.39
wind | 2021 | GW | 133.02
bioenergy | 2022 | GW | 10.08
coal | 2022 | GW | 209.94
gas | 2022 | GW | 535.49
hydro | 2022 | GW | 86.63
nuclear | 2022 | GW | 94.66
oil | 2022 | GW | 33.18
bioenergy | 2022 | GW | 3.67
solar | 2022 | GW | 114.36
wind | 2022 | GW | 141.67
bioenergy | 2023 | GW | 9.96
coal | 2023 | GW | 200.28
gas | 2023 | GW | 542.93
hydro | 2023 | GW | 86.66
nuclear | 2023 | GW | 95.77
oil | 2023 | GW | 32.16
bioenergy | 2023 | GW | 3.7
solar | 2023 | GW | 139.21
wind | 2023 | GW | 148.02
bioenergy | 2000 | mtCO2 | 13.13
coal | 2000 | mtCO2 | 1760.68
gas | 2000 | mtCO2 | 310.61
hydro | 2000 | mtCO2 | 6.42
nuclear | 2000 | mtCO2 | 3.84
oil | 2000 | mtCO2 | 76.34
bioenergy | 2000 | mtCO2 | 0.53
solar | 2000 | mtCO2 | 0.02
wind | 2000 | mtCO2 | 0.05
bioenergy | 2001 | mtCO2 | 10.76
coal | 2001 | mtCO2 | 1705.02
gas | 2001 | mtCO2 | 322.8
hydro | 2001 | mtCO2 | 4.95
nuclear | 2001 | mtCO2 | 3.91
oil | 2001 | mtCO2 | 89.22
bioenergy | 2001 | mtCO2 | 0.56
solar | 2001 | mtCO2 | 0.03
wind | 2001 | mtCO2 | 0.06
bioenergy | 2002 | mtCO2 | 11.61
coal | 2002 | mtCO2 | 1731.28
gas | 2002 | mtCO2 | 349
hydro | 2002 | mtCO2 | 6.07
nuclear | 2002 | mtCO2 | 3.97
oil | 2002 | mtCO2 | 68.23
bioenergy | 2002 | mtCO2 | 0.61
solar | 2002 | mtCO2 | 0.03
wind | 2002 | mtCO2 | 0.09
bioenergy | 2003 | mtCO2 | 11.53
coal | 2003 | mtCO2 | 1767.63
gas | 2003 | mtCO2 | 328.25
hydro | 2003 | mtCO2 | 6.35
nuclear | 2003 | mtCO2 | 3.89
oil | 2003 | mtCO2 | 87.11
bioenergy | 2003 | mtCO2 | 0.63
solar | 2003 | mtCO2 | 0.03
wind | 2003 | mtCO2 | 0.09
bioenergy | 2004 | mtCO2 | 11.58
coal | 2004 | mtCO2 | 1771.68
gas | 2004 | mtCO2 | 358.65
hydro | 2004 | mtCO2 | 6.18
nuclear | 2004 | mtCO2 | 4.01
oil | 2004 | mtCO2 | 85.46
bioenergy | 2004 | mtCO2 | 0.64
solar | 2004 | mtCO2 | 0.03
wind | 2004 | mtCO2 | 0.12
bioenergy | 2005 | mtCO2 | 11.74
coal | 2005 | mtCO2 | 1802.65
gas | 2005 | mtCO2 | 384.33
hydro | 2005 | mtCO2 | 6.27
nuclear | 2005 | mtCO2 | 3.98
oil | 2005 | mtCO2 | 82.99
bioenergy | 2005 | mtCO2 | 0.63
solar | 2005 | mtCO2 | 0.03
wind | 2005 | mtCO2 | 0.15
bioenergy | 2006 | mtCO2 | 11.86
coal | 2006 | mtCO2 | 1782.66
gas | 2006 | mtCO2 | 412.35
hydro | 2006 | mtCO2 | 6.72
nuclear | 2006 | mtCO2 | 4.01
oil | 2006 | mtCO2 | 47.12
bioenergy | 2006 | mtCO2 | 0.62
solar | 2006 | mtCO2 | 0.02
wind | 2006 | mtCO2 | 0.22
bioenergy | 2007 | mtCO2 | 12.01
coal | 2007 | mtCO2 | 1805.74
gas | 2007 | mtCO2 | 452.84
hydro | 2007 | mtCO2 | 5.72
nuclear | 2007 | mtCO2 | 4.1
oil | 2007 | mtCO2 | 49.48
bioenergy | 2007 | mtCO2 | 0.63
solar | 2007 | mtCO2 | 0.03
wind | 2007 | mtCO2 | 0.29
bioenergy | 2008 | mtCO2 | 11.9
coal | 2008 | mtCO2 | 1778.06
gas | 2008 | mtCO2 | 445.96
hydro | 2008 | mtCO2 | 5.91
nuclear | 2008 | mtCO2 | 4.1
oil | 2008 | mtCO2 | 36.47
bioenergy | 2008 | mtCO2 | 0.65
solar | 2008 | mtCO2 | 0.04
wind | 2008 | mtCO2 | 0.47
bioenergy | 2009 | mtCO2 | 11.78
coal | 2009 | mtCO2 | 1572.28
gas | 2009 | mtCO2 | 465.15
hydro | 2009 | mtCO2 | 6.39
nuclear | 2009 | mtCO2 | 4.07
oil | 2009 | mtCO2 | 31.93
bioenergy | 2009 | mtCO2 | 0.66
solar | 2009 | mtCO2 | 0.04
wind | 2009 | mtCO2 | 0.62
bioenergy | 2010 | mtCO2 | 12.13
coal | 2010 | mtCO2 | 1653.85
gas | 2010 | mtCO2 | 498.85
hydro | 2010 | mtCO2 | 6.05
nuclear | 2010 | mtCO2 | 4.11
oil | 2010 | mtCO2 | 31.26
bioenergy | 2010 | mtCO2 | 0.67
solar | 2010 | mtCO2 | 0.06
wind | 2010 | mtCO2 | 0.8
bioenergy | 2011 | mtCO2 | 12.25
coal | 2011 | mtCO2 | 1551.27
gas | 2011 | mtCO2 | 511.98
hydro | 2011 | mtCO2 | 7.44
nuclear | 2011 | mtCO2 | 4.02
oil | 2011 | mtCO2 | 27.51
bioenergy | 2011 | mtCO2 | 0.68
solar | 2011 | mtCO2 | 0.09
wind | 2011 | mtCO2 | 1.01
bioenergy | 2012 | mtCO2 | 12.46
coal | 2012 | mtCO2 | 1354.25
gas | 2012 | mtCO2 | 619.15
hydro | 2012 | mtCO2 | 6.45
nuclear | 2012 | mtCO2 | 3.92
oil | 2012 | mtCO2 | 25.72
bioenergy | 2012 | mtCO2 | 0.69
solar | 2012 | mtCO2 | 0.21
wind | 2012 | mtCO2 | 1.19
bioenergy | 2013 | mtCO2 | 13.16
coal | 2013 | mtCO2 | 1413.46
gas | 2013 | mtCO2 | 568.12
hydro | 2013 | mtCO2 | 6.27
nuclear | 2013 | mtCO2 | 4.02
oil | 2013 | mtCO2 | 26.49
bioenergy | 2013 | mtCO2 | 0.71
solar | 2013 | mtCO2 | 0.43
wind | 2013 | mtCO2 | 1.41
bioenergy | 2014 | mtCO2 | 13.83
coal | 2014 | mtCO2 | 1413.53
gas | 2014 | mtCO2 | 569.01
hydro | 2014 | mtCO2 | 6.02
nuclear | 2014 | mtCO2 | 4.06
oil | 2014 | mtCO2 | 28.75
bioenergy | 2014 | mtCO2 | 0.72
solar | 2014 | mtCO2 | 1.37
wind | 2014 | mtCO2 | 1.53
bioenergy | 2015 | mtCO2 | 13.76
coal | 2015 | mtCO2 | 1208.29
gas | 2015 | mtCO2 | 673.49
hydro | 2015 | mtCO2 | 5.8
nuclear | 2015 | mtCO2 | 4.06
oil | 2015 | mtCO2 | 29.24
bioenergy | 2015 | mtCO2 | 0.72
solar | 2015 | mtCO2 | 1.85
wind | 2015 | mtCO2 | 1.61
bioenergy | 2016 | mtCO2 | 13.57
coal | 2016 | mtCO2 | 1106.54
gas | 2016 | mtCO2 | 696.14
hydro | 2016 | mtCO2 | 6.2
nuclear | 2016 | mtCO2 | 4.1
oil | 2016 | mtCO2 | 25.99
bioenergy | 2016 | mtCO2 | 0.72
solar | 2016 | mtCO2 | 2.61
wind | 2016 | mtCO2 | 1.91
bioenergy | 2017 | mtCO2 | 13.56
coal | 2017 | mtCO2 | 1076.38
gas | 2017 | mtCO2 | 654.79
hydro | 2017 | mtCO2 | 6.98
nuclear | 2017 | mtCO2 | 4.1
oil | 2017 | mtCO2 | 24.93
bioenergy | 2017 | mtCO2 | 0.72
solar | 2017 | mtCO2 | 3.67
wind | 2017 | mtCO2 | 2.14
bioenergy | 2018 | mtCO2 | 13.37
coal | 2018 | mtCO2 | 1025.88
gas | 2018 | mtCO2 | 742.01
hydro | 2018 | mtCO2 | 6.81
nuclear | 2018 | mtCO2 | 4.11
oil | 2018 | mtCO2 | 28.08
bioenergy | 2018 | mtCO2 | 0.7
solar | 2018 | mtCO2 | 4.44
wind | 2018 | mtCO2 | 2.3
bioenergy | 2019 | mtCO2 | 12.43
coal | 2019 | mtCO2 | 861.26
gas | 2019 | mtCO2 | 800.94
hydro | 2019 | mtCO2 | 6.71
nuclear | 2019 | mtCO2 | 4.12
oil | 2019 | mtCO2 | 24.64
bioenergy | 2019 | mtCO2 | 0.67
solar | 2019 | mtCO2 | 5.08
wind | 2019 | mtCO2 | 2.49
bioenergy | 2020 | mtCO2 | 11.83
coal | 2020 | mtCO2 | 690.37
gas | 2020 | mtCO2 | 820.31
hydro | 2020 | mtCO2 | 6.65
nuclear | 2020 | mtCO2 | 4.02
oil | 2020 | mtCO2 | 22.6
bioenergy | 2020 | mtCO2 | 0.68
solar | 2020 | mtCO2 | 6.21
wind | 2020 | mtCO2 | 2.85
bioenergy | 2021 | mtCO2 | 11.73
coal | 2021 | mtCO2 | 801.35
gas | 2021 | mtCO2 | 797.59
hydro | 2021 | mtCO2 | 5.86
nuclear | 2021 | mtCO2 | 3.97
oil | 2021 | mtCO2 | 23.16
bioenergy | 2021 | mtCO2 | 0.69
solar | 2021 | mtCO2 | 7.81
wind | 2021 | mtCO2 | 3.19
bioenergy | 2022 | mtCO2 | 11.21
coal | 2022 | mtCO2 | 742.01
gas | 2022 | mtCO2 | 852.07
hydro | 2022 | mtCO2 | 5.91
nuclear | 2022 | mtCO2 | 3.93
oil | 2022 | mtCO2 | 25.43
bioenergy | 2022 | mtCO2 | 0.68
solar | 2022 | mtCO2 | 9.74
wind | 2022 | mtCO2 | 3.66
bioenergy | 2023 | mtCO2 | 10.2
coal | 2023 | mtCO2 | 602.54
gas | 2023 | mtCO2 | 912.18
hydro | 2023 | mtCO2 | 5.68
nuclear | 2023 | mtCO2 | 3.94
oil | 2023 | mtCO2 | 21.8
bioenergy | 2023 | mtCO2 | 0.69
solar | 2023 | mtCO2 | 11.35
wind | 2023 | mtCO2 | 3.55
Export | 2000 | TWh | 14.7
Import | 2000 | TWh | 48.6
Export | 2001 | TWh | 16.5
Import | 2001 | TWh | 38.5
Export | 2002 | TWh | 13.6
Import | 2002 | TWh | 36.4
Export | 2003 | TWh | 24
Import | 2003 | TWh | 30.4
Export | 2004 | TWh | 22.9
Import | 2004 | TWh | 34.2
Export | 2005 | TWh | 19.8
Import | 2005 | TWh | 44.5
Export | 2006 | TWh | 24.3
Import | 2006 | TWh | 42.7
Export | 2007 | TWh | 20.1
Import | 2007 | TWh | 51.4
Export | 2008 | TWh | 24.2
Import | 2008 | TWh | 57
Export | 2009 | TWh | 18.1
Import | 2009 | TWh | 52.2
Export | 2010 | TWh | 19.1
Import | 2010 | TWh | 45.1
Export | 2011 | TWh | 15
Import | 2011 | TWh | 52.3
Export | 2012 | TWh | 12
Import | 2012 | TWh | 59.3
Export | 2013 | TWh | 11.4
Import | 2013 | TWh | 70.4
Export | 2014 | TWh | 13.3
Import | 2014 | TWh | 66.5
Export | 2015 | TWh | 9.1
Import | 2015 | TWh | 75.8
Export | 2016 | TWh | 6.2
Import | 2016 | TWh | 72.7
Export | 2017 | TWh | 9.4
Import | 2017 | TWh | 65.7
Export | 2018 | TWh | 13.8
Import | 2018 | TWh | 58.3
Export | 2019 | TWh | 20
Import | 2019 | TWh | 59.1
Export | 2020 | TWh | 14.1
Import | 2020 | TWh | 61.4
Export | 2021 | TWh | 13.9
Import | 2021 | TWh | 53.2
Export | 2022 | TWh | 15.8
Import | 2022 | TWh | 57
Export | 2023 | TWh | 19.9
Import | 2023 | TWh | 38.9