## ScenMap
C
[5 empty] | ar6_r10 | timeslice
~ScenMap |  |  |  | ~ScenG |  |  |  |  | ~Scenmap
Oname | Name | Desc | Ldesc | Scen | sg_ar6_r10 | sg_timeslice |  | priority | scen | case_no | timeslice | climate
vs~0001 | e 1.5 deg no OS.kAnn |  |  | e 1.5 deg no OS.kAnn | e 1.5 deg no OS | kAnn | Limit warming to 1.5°C (>50%) with no or limited overshoot | 5 | e 1.5 deg no OS.kAnn | 1 | ts_annual | C1 | ts_annual | kAnn | C1 | e 1.5 deg no OS
vs~0002 | d 1.5 deg OS.kAnn |  |  | d 1.5 deg OS.kAnn | d 1.5 deg OS | kAnn | Limit warming to 1.5°C (>67%) with high overshoot | 5 | d 1.5 deg OS.kAnn | 2 | ts_annual | C2 | ts_12t | k12 | C2 | d 1.5 deg OS
vs~0003 | c 2 deg (67%).kAnn |  |  | c 2 deg (67%).kAnn | c 2 deg (67%) | kAnn | Limit warming to 2°C (>67%) with higher action post-2030 | 5 | c 2 deg (67%).kAnn | 3 | ts_annual | C3 | ts_012 | j12 | C3 | c 2 deg (67%)
vs~0004 | b 2 deg (50%).kAnn |  |  | b 2 deg (50%).kAnn | b 2 deg (50%) | kAnn | Limit warming to 2°C (>50%) with immediate action | 5 | b 2 deg (50%).kAnn | 4 | ts_annual | C4 | ts_024 | i24 | C4 | b 2 deg (50%)
vs~0005 | a 3 deg.kAnn |  |  | a 3 deg.kAnn | a 3 deg | kAnn | Likely above 3°C warming with limited mitigation | 5 | a 3 deg.kAnn | 5 | ts_annual | C7 | ts_048 | h48 | C7 | a 3 deg
vs~0006 | e 1.5 deg no OS.k12 |  |  | e 1.5 deg no OS.k12 | e 1.5 deg no OS | k12 |  | 5 | e 1.5 deg no OS.k12 | 6 | ts_12t | C1 | ts_064 | g64
vs~0007 | d 1.5 deg OS.k12 |  |  | d 1.5 deg OS.k12 | d 1.5 deg OS | k12 |  | 5 | d 1.5 deg OS.k12 | 7 | ts_12t | C2 | ts_096P50 | f96p50
vs~0008 | c 2 deg (67%).k12 |  |  | c 2 deg (67%).k12 | c 2 deg (67%) | k12 |  | 5 | c 2 deg (67%).k12 | 8 | ts_12t | C3 | ts_096P10 | f96p10
vs~0009 | b 2 deg (50%).k12 |  |  | b 2 deg (50%).k12 | b 2 deg (50%) | k12 |  | 5 | b 2 deg (50%).k12 | 9 | ts_12t | C4 | ts_096P90 | f96p90
vs~0010 | a 3 deg.k12 |  |  | a 3 deg.k12 | a 3 deg | k12 |  | 5 | a 3 deg.k12 | 10 | ts_12t | C7 | s1p1v1_d | e3d
vs~0011 | e 1.5 deg no OS.j12 |  |  | e 1.5 deg no OS.j12 | e 1.5 deg no OS | j12 |  | 5 | e 1.5 deg no OS.j12 | 11 | ts_012 | C1 | s3p3v3_d | d9d
vs~0012 | d 1.5 deg OS.j12 |  |  | d 1.5 deg OS.j12 | d 1.5 deg OS | j12 |  | 5 | d 1.5 deg OS.j12 | 12 | ts_012 | C2 | s5p5v5_d | c15d
vs~0013 | c 2 deg (67%).j12 |  |  | c 2 deg (67%).j12 | c 2 deg (67%) | j12 |  | 5 | c 2 deg (67%).j12 | 13 | ts_012 | C3 | s2_w | b2w
vs~0014 | b 2 deg (50%).j12 |  |  | b 2 deg (50%).j12 | b 2 deg (50%) | j12 |  | 5 | b 2 deg (50%).j12 | 14 | ts_012 | C4 | s2_w_p2_d | a2w2d
vs~0015 | a 3 deg.j12 |  |  | a 3 deg.j12 | a 3 deg | j12 |  | 5 | a 3 deg.j12 | 15 | ts_012 | C7
vs~0016 | e 1.5 deg no OS.i24 |  |  | e 1.5 deg no OS.i24 | e 1.5 deg no OS | i24 |  | 5 | e 1.5 deg no OS.i24 | 16 | ts_024 | C1
vs~0017 | d 1.5 deg OS.i24 |  |  | d 1.5 deg OS.i24 | d 1.5 deg OS | i24 |  | 5 | d 1.5 deg OS.i24 | 17 | ts_024 | C2
vs~0018 | c 2 deg (67%).i24 |  |  | c 2 deg (67%).i24 | c 2 deg (67%) | i24 |  | 5 | c 2 deg (67%).i24 | 18 | ts_024 | C3
vs~0019 | b 2 deg (50%).i24 |  |  | b 2 deg (50%).i24 | b 2 deg (50%) | i24 |  | 5 | b 2 deg (50%).i24 | 19 | ts_024 | C4
vs~0020 | a 3 deg.i24 |  |  | a 3 deg.i24 | a 3 deg | i24 |  | 5 | a 3 deg.i24 | 20 | ts_024 | C7
vs~0021 | e 1.5 deg no OS.h48 |  |  | e 1.5 deg no OS.h48 | e 1.5 deg no OS | h48 |  | 5 | e 1.5 deg no OS.h48 | 21 | ts_048 | C1
vs~0022 | d 1.5 deg OS.h48 |  |  | d 1.5 deg OS.h48 | d 1.5 deg OS | h48 |  | 5 | d 1.5 deg OS.h48 | 22 | ts_048 | C2
vs~0023 | c 2 deg (67%).h48 |  |  | c 2 deg (67%).h48 | c 2 deg (67%) | h48 |  | 5 | c 2 deg (67%).h48 | 23 | ts_048 | C3
vs~0024 | b 2 deg (50%).h48 |  |  | b 2 deg (50%).h48 | b 2 deg (50%) | h48 |  | 5 | b 2 deg (50%).h48 | 24 | ts_048 | C4
vs~0025 | a 3 deg.h48 |  |  | a 3 deg.h48 | a 3 deg | h48 |  | 5 | a 3 deg.h48 | 25 | ts_048 | C7
vs~0026 | e 1.5 deg no OS.g64 |  |  | e 1.5 deg no OS.g64 | e 1.5 deg no OS | g64 |  | 5 | e 1.5 deg no OS.g64 | 26 | ts_064 | C1
vs~0027 | d 1.5 deg OS.g64 |  |  | d 1.5 deg OS.g64 | d 1.5 deg OS | g64 |  | 5 | d 1.5 deg OS.g64 | 27 | ts_064 | C2
vs~0028 | c 2 deg (67%).g64 |  |  | c 2 deg (67%).g64 | c 2 deg (67%) | g64 |  | 5 | c 2 deg (67%).g64 | 28 | ts_064 | C3
vs~0029 | b 2 deg (50%).g64 |  |  | b 2 deg (50%).g64 | b 2 deg (50%) | g64 |  | 5 | b 2 deg (50%).g64 | 29 | ts_064 | C4
vs~0030 | a 3 deg.g64 |  |  | a 3 deg.g64 | a 3 deg | g64 |  | 5 | a 3 deg.g64 | 30 | ts_064 | C7
vs~0031 | e 1.5 deg no OS.f96p50 |  |  | e 1.5 deg no OS.f96p50 | e 1.5 deg no OS | f96p50 |  | 5 | e 1.5 deg no OS.f97p50 | 31 | ts_096P50 | C1
vs~0032 | d 1.5 deg OS.f96p50 |  |  | d 1.5 deg OS.f96p50 | d 1.5 deg OS | f96p50 |  | 5 | d 1.5 deg OS.f97p50 | 32 | ts_096P50 | C2
vs~0033 | c 2 deg (67%).f96p50 |  |  | c 2 deg (67%).f96p50 | c 2 deg (67%) | f96p50 |  | 5 | c 2 deg (67%).f97p50 | 33 | ts_096P50 | C3
vs~0034 | b 2 deg (50%).f96p50 |  |  | b 2 deg (50%).f96p50 | b 2 deg (50%) | f96p50 |  | 5 | b 2 deg (50%).f97p50 | 34 | ts_096P50 | C4
vs~0035 | a 3 deg.f96p50 |  |  | a 3 deg.f96p50 | a 3 deg | f96p50 |  | 5 | a 3 deg.f97p50 | 35 | ts_096P50 | C7
vs~0036 | e 1.5 deg no OS.f96p10 |  |  | e 1.5 deg no OS.f96p10 | e 1.5 deg no OS | f96p10 |  | 5 | e 1.5 deg no OS.f96p10 | 36 | ts_096P10 | C1
vs~0037 | d 1.5 deg OS.f96p10 |  |  | d 1.5 deg OS.f96p10 | d 1.5 deg OS | f96p10 |  | 5 | d 1.5 deg OS.f96p10 | 37 | ts_096P10 | C2
vs~0038 | c 2 deg (67%).f96p10 |  |  | c 2 deg (67%).f96p10 | c 2 deg (67%) | f96p10 |  | 5 | c 2 deg (67%).f96p10 | 38 | ts_096P10 | C3
vs~0039 | b 2 deg (50%).f96p10 |  |  | b 2 deg (50%).f96p10 | b 2 deg (50%) | f96p10 |  | 5 | b 2 deg (50%).f96p10 | 39 | ts_096P10 | C4
vs~0040 | a 3 deg.f96p10 |  |  | a 3 deg.f96p10 | a 3 deg | f96p10 |  | 5 | a 3 deg.f96p10 | 40 | ts_096P10 | C7
vs~0041 | e 1.5 deg no OS.f96p90 |  |  | e 1.5 deg no OS.f96p90 | e 1.5 deg no OS | f96p90 |  | 5 | e 1.5 deg no OS.f96p90 | 41 | ts_096P90 | C1
vs~0042 | d 1.5 deg OS.f96p90 |  |  | d 1.5 deg OS.f96p90 | d 1.5 deg OS | f96p90 |  | 5 | d 1.5 deg OS.f96p90 | 42 | ts_096P90 | C2
vs~0043 | c 2 deg (67%).f96p90 |  |  | c 2 deg (67%).f96p90 | c 2 deg (67%) | f96p90 |  | 5 | c 2 deg (67%).f96p90 | 43 | ts_096P90 | C3
vs~0044 | b 2 deg (50%).f96p90 |  |  | b 2 deg (50%).f96p90 | b 2 deg (50%) | f96p90 |  | 5 | b 2 deg (50%).f96p90 | 44 | ts_096P90 | C4
vs~0045 | a 3 deg.f96p90 |  |  | a 3 deg.f96p90 | a 3 deg | f96p90 |  | 5 | a 3 deg.f96p90 | 45 | ts_096P90 | C7
vs~0046 | e 1.5 deg no OS.e3d |  |  | e 1.5 deg no OS.e3d | e 1.5 deg no OS | e3d |  | 5 | e 1.5 deg no OS.e3d | 46 | s1p1v1_d | C1
vs~0047 | d 1.5 deg OS.e3d |  |  | d 1.5 deg OS.e3d | d 1.5 deg OS | e3d |  | 5 | d 1.5 deg OS.e3d | 47 | s1p1v1_d | C2
vs~0048 | c 2 deg (67%).e3d |  |  | c 2 deg (67%).e3d | c 2 deg (67%) | e3d |  | 5 | c 2 deg (67%).e3d | 48 | s1p1v1_d | C3
vs~0049 | b 2 deg (50%).e3d |  |  | b 2 deg (50%).e3d | b 2 deg (50%) | e3d |  | 5 | b 2 deg (50%).e3d | 49 | s1p1v1_d | C4
vs~0050 | a 3 deg.e3d |  |  | a 3 deg.e3d | a 3 deg | e3d |  | 5 | a 3 deg.e3d | 50 | s1p1v1_d | C7
vs~0051 | e 1.5 deg no OS.d9d |  |  | e 1.5 deg no OS.d9d | e 1.5 deg no OS | d9d |  | 5 | e 1.5 deg no OS.d9d | 51 | s3p3v3_d | C1
vs~0052 | d 1.5 deg OS.d9d |  |  | d 1.5 deg OS.d9d | d 1.5 deg OS | d9d |  | 5 | d 1.5 deg OS.d9d | 52 | s3p3v3_d | C2
vs~0053 | c 2 deg (67%).d9d |  |  | c 2 deg (67%).d9d | c 2 deg (67%) | d9d |  | 5 | c 2 deg (67%).d9d | 53 | s3p3v3_d | C3
vs~0054 | b 2 deg (50%).d9d |  |  | b 2 deg (50%).d9d | b 2 deg (50%) | d9d |  | 5 | b 2 deg (50%).d9d | 54 | s3p3v3_d | C4
vs~0055 | a 3 deg.d9d |  |  | a 3 deg.d9d | a 3 deg | d9d |  | 5 | a 3 deg.d9d | 55 | s3p3v3_d | C7
vs~0056 | e 1.5 deg no OS.c15d |  |  | e 1.5 deg no OS.c15d | e 1.5 deg no OS | c15d |  | 5 | e 1.5 deg no OS.c15d | 56 | s5p5v5_d | C1
vs~0057 | d 1.5 deg OS.c15d |  |  | d 1.5 deg OS.c15d | d 1.5 deg OS | c15d |  | 5 | d 1.5 deg OS.c15d | 57 | s5p5v5_d | C2
vs~0058 | c 2 deg (67%).c15d |  |  | c 2 deg (67%).c15d | c 2 deg (67%) | c15d |  | 5 | c 2 deg (67%).c15d | 58 | s5p5v5_d | C3
vs~0059 | b 2 deg (50%).c15d |  |  | b 2 deg (50%).c15d | b 2 deg (50%) | c15d |  | 5 | b 2 deg (50%).c15d | 59 | s5p5v5_d | C4
vs~0060 | a 3 deg.c15d |  |  | a 3 deg.c15d | a 3 deg | c15d |  | 5 | a 3 deg.c15d | 60 | s5p5v5_d | C7
vs~0061 | e 1.5 deg no OS.b2w |  |  | e 1.5 deg no OS.b2w | e 1.5 deg no OS | b2w |  | 5 | e 1.5 deg no OS.b2w | 61 | s2_w | C1
vs~0062 | d 1.5 deg OS.b2w |  |  | d 1.5 deg OS.b2w | d 1.5 deg OS | b2w |  | 5 | d 1.5 deg OS.b2w | 62 | s2_w | C2
vs~0063 | c 2 deg (67%).b2w |  |  | c 2 deg (67%).b2w | c 2 deg (67%) | b2w |  | 5 | c 2 deg (67%).b2w | 63 | s2_w | C3
vs~0064 | b 2 deg (50%).b2w |  |  | b 2 deg (50%).b2w | b 2 deg (50%) | b2w |  | 5 | b 2 deg (50%).b2w | 64 | s2_w | C4
vs~0065 | a 3 deg.b2w |  |  | a 3 deg.b2w | a 3 deg | b2w |  | 5 | a 3 deg.b2w | 65 | s2_w | C7
vs~0066 | e 1.5 deg no OS.a2w2d |  |  | e 1.5 deg no OS.a2w2d | e 1.5 deg no OS | a2w2d |  | 5 | e 1.5 deg no OS.a2w2d | 66 | s2_w_p2_d | C1
vs~0067 | d 1.5 deg OS.a2w2d |  |  | d 1.5 deg OS.a2w2d | d 1.5 deg OS | a2w2d |  | 5 | d 1.5 deg OS.a2w2d | 67 | s2_w_p2_d | C2
vs~0068 | c 2 deg (67%).a2w2d |  |  | c 2 deg (67%).a2w2d | c 2 deg (67%) | a2w2d |  | 5 | c 2 deg (67%).a2w2d | 68 | s2_w_p2_d | C3
vs~0069 | b 2 deg (50%).a2w2d |  |  | b 2 deg (50%).a2w2d | b 2 deg (50%) | a2w2d |  | 5 | b 2 deg (50%).a2w2d | 69 | s2_w_p2_d | C4
vs~0070 | a 3 deg.a2w2d |  |  | a 3 deg.a2w2d | a 3 deg | a2w2d |  | 5 | a 3 deg.a2w2d | 70 | s2_w_p2_d | C7

## TS_Defs
~TS_Defs
Attribute | WAttribute | PSET_Set | PSET_PN | PSET_PD | PSET_CI | PSET_CO | CSET_Set | CSET_CN | CSET_CD | Unit | TS | UC_N | Name | Desc | Ldesc | show_me | discard
VAR_CAP |  | ELE,STG,IRE | -ElcAgg*,-*EV*,-g[_]* | [6 empty] | GW |  |  | Elec Capacity
VAR_NCAP |  | ELE,STG,IRE | -ElcAgg*,-*EV*,-g[_]* | [6 empty] | GW |  |  | Elec New Capacity |  |  |  |  | group_by
VAR_FOUT |  | ELE,IRE | -ElcAgg*,-*EV*,-g[_]* |  |  |  |  | ELC,ELC_???[_]???*,e[_]* |  | TWh |  |  | Elec Production |  |  |  |  | p | process
VAR_POUT |  | ELE,STG,IRE,-Grid |  |  |  |  | NRG | -elc_roadtransport |  | TWh2GW |  |  | Power |  |  | t
VAR_FOUT | [7 empty] | CO2 |  | kt |  |  | CO2_emission
VAR_FOUT | [7 empty] | CO2Captured |  | ktneg |  |  | CO2_captured
Cost_Inv |  | ELE,STG,IRE | -ElcAgg*,-*EV* | [6 empty] | m$2020 |  |  | Cost_Investment
Cost_Dec |  | ELE,STG,IRE | -ElcAgg*,-*EV* | [6 empty] | m$2020 |  |  | Cost_Investment
Cost_Act |  | ELE,STG,IRE | -ElcAgg*,-*EV* | [6 empty] | m$2020 |  |  | Cost_Variable
Cost_Flo |  | ELE,STG,IRE | -ElcAgg*,-*EV* | [6 empty] | m$2020 |  |  | Cost_Variable
Cost_Fom |  | ELE,STG,IRE | -ElcAgg*,-*EV* | [6 empty] | m$2020 |  |  | Cost_Fixed
Val_Flo |  | ELE | [5 empty] | coal,gas,oil,bioenergy |  | m$2020 |  |  | Cost_Fuel
EQ_COMBALM | VAR_COMPRD | [5 empty] | NRG |  |  | $/MWh |  |  | Price_NRG |  | Prices of all NRG - native TS | ct
EQ_COMBALM | VAR_COMPRD | [6 empty] | co2net |  | 000$/t |  |  | Price_CO2
User_conFXM | [9 empty] | m$/UCU |  |  | UC_shadowprice |  | shadow prices of all Ucs | u
VAR_NCAPR | VAR_NCAP | [8 empty] | $/MWh |  |  | LCOE |  |  | p
Reg_wobj | [9 empty] | m$2020 |  |  | SysCost_NPV |  |  | u
Reg_ACost | [9 empty] | m$2020 |  |  | SysCost_Annual |  |  | u
VAR_CAP |  | IRE | g[_]* | [6 empty] | GW |  |  | Grid Capacity
VAR_NCAP |  | IRE | g[_]* | [6 empty] | GW |  |  | Grid New Capacity
VAR_FIN |  |  | e_dem*,ev_bat*,H2Prd* |  |  |  |  | e* |  | TWh |  |  | Demand
VAR_FIN | [7 empty] | ELC_???[_]???*,e[_]* |  | TWh |  |  | ~tradeflow_exp |  | internal variable to enable grid flows visualization | p,c
VAR_FOUT | [7 empty] | ELC_???[_]???*,e[_]* |  | TWh |  |  | ~tradeflow_imp |  | internal variable to enable grid flows visualization | p,c
VAR_CAP |  |  |  |  | e[_]* | e[_]* |  |  |  | GW |  |  | ~tradeflow_cap |  | internal variable to enable grid capacity visualization | p
VAR_NCAP |  |  |  |  | e[_]* | e[_]* |  |  |  | GW |  |  | ~tradeflow_ncap |  | internal variable to enable grid new capacity visualization | p

## TS_ratios
~TS_Ratios
var_num | var_den | Name | Unit | show_me | ignore | include_null | include_dim | Ldesc
Elec Production | Elec Capacity | Capacity_factor | Twh/GW | p |  | y | p
Note on I2: Amit Kanudia: 18-04-2022 default is Yes

## Sankey
DeACT TS_Defs: Snk_attr=SANKEY Grid Flows
Attribute | PSET_Set | PSET_PN | PSET_PD | PSET_CI | PSET_CO | CSET_Set | CSET_CN | CSET_CD | Unit | TS | UC_N | Name | Desc | Ldesc | show_me | ignore | T_neg_andor | downscale_option
VAR_FOUT | CCGT,Int Comb,Gas_Oil Steam,OCGT (Peaker),Subcritical Coal,Supercritical Coal,IGCC,Bio Power,Solar Util,Wind onshore,Wind offshore,Geothermal P,Hydro Dam,Hydro RoR,Nuclear P,Nuclear SMR,Hydro pumped stg,Util Batt Stg,EV Batt,Demand,Transformers Dn,Transformers Up,Grid-220V,Grid-400V,Grid-380V,Grid-225V,Grid-330V,Grid-275V,Grid-420V,Grid-300V,Grid-500V,Grid-750V,Grid-450V,Grid-515V,Grid-525V,Grid-320V,Grid-150V,Grid-270V,Grid-350V,Grid-250V,Grid-200V,Grid-236V,Grid-600V,Aggregators,DUMMY_IMP |  |  |  |  | Elec-220V,Elec-400V,Elec-380V,Elec-225V,Elec-330V,Elec-275V,Elec-420V,Elec-300V,Elec-500V,Elec-750V,Elec-450V,Elec-515V,Elec-525V,Elec-320V,Elec-150V,Elec-270V,Elec-350V,Elec-250V,Elec-200V,Elec-236V,Elec-600V,Solar elec,Wind elec,hydrogen,ELC,buildings,industry,transport,EVs,fossil,renewable,bioenergy,nuclear |  |  | TWh |  |  | <cset>_Src_<pset> | [5 empty] | -1
VAR_FIN | CCGT,Int Comb,Gas_Oil Steam,OCGT (Peaker),Subcritical Coal,Supercritical Coal,IGCC,Bio Power,Solar Util,Wind onshore,Wind offshore,Geothermal P,Hydro Dam,Hydro RoR,Nuclear P,Nuclear SMR,Hydro pumped stg,Util Batt Stg,EV Batt,Demand,Transformers Dn,Transformers Up,Grid-220V,Grid-400V,Grid-380V,Grid-225V,Grid-330V,Grid-275V,Grid-420V,Grid-300V,Grid-500V,Grid-750V,Grid-450V,Grid-515V,Grid-525V,Grid-320V,Grid-150V,Grid-270V,Grid-350V,Grid-250V,Grid-200V,Grid-236V,Grid-600V,Aggregators,DUMMY_IMP |  |  |  |  | Elec-220V,Elec-400V,Elec-380V,Elec-225V,Elec-330V,Elec-275V,Elec-420V,Elec-300V,Elec-500V,Elec-750V,Elec-450V,Elec-515V,Elec-525V,Elec-320V,Elec-150V,Elec-270V,Elec-350V,Elec-250V,Elec-200V,Elec-236V,Elec-600V,Solar elec,Wind elec,hydrogen,ELC,buildings,industry,transport,EVs,fossil,renewable,bioenergy,nuclear |  |  | TWh |  |  | <cset>_Snk_<pset> | [5 empty] | -1
~TS_Defs: Snk_attr=SANKEY whole system
Attribute | PSET_Set | PSET_PN | PSET_PD | PSET_CI | PSET_CO | CSET_Set | CSET_CN | CSET_CD | Unit | TS | UC_N | Name | Desc | Ldesc | show_me | ignore | T_neg_andor | downscale_option
* | Fuels
VAR_FOUT |  |  |  |  | bioenergy,coal,gas,geothermal,hydro,hydrogen,nuclear,oil,solar,windon,windoff |  | bioenergy,coal,gas,geothermal,hydro,hydrogen,nuclear,oil,solar,windon,windoff |  | TWh |  |  | <gen_cname>_src_<gen_pname> | [5 empty] | -1
VAR_FIN | CCGT,Int Comb,Gas_Oil Steam,OCGT (Peaker),Subcritical Coal,Supercritical Coal,IGCC,Bio Power,Solar Util,Wind onshore,Wind offshore,Geothermal P,Hydro Dam,Hydro RoR,Nuclear P,Nuclear SMR,Hydro pumped stg,Util Batt Stg,EV Batt,Demand,Transformers Dn,Transformers Up,Grid-220V,Grid-400V,Grid-380V,Grid-225V,Grid-330V,Grid-275V,Grid-420V,Grid-300V,Grid-500V,Grid-750V,Grid-450V,Grid-515V,Grid-525V,Grid-320V,Grid-150V,Grid-270V,Grid-350V,Grid-250V,Grid-200V,Grid-236V,Grid-600V,Aggregators,DUMMY_IMP | [5 empty] | bioenergy,coal,gas,geothermal,hydro,hydrogen,nuclear,oil,solar,windon,windoff |  | TWh |  |  | <gen_cname>_snk_<pset> | [5 empty] | -1
* | Electricity
VAR_FOUT | CCGT,Int Comb,Gas_Oil Steam,OCGT (Peaker),Subcritical Coal,Supercritical Coal,IGCC,Bio Power,Solar Util,Wind onshore,Wind offshore,Geothermal P,Hydro Dam,Hydro RoR,Nuclear P,Nuclear SMR,Hydro pumped stg,Util Batt Stg,EV Batt,Demand,Transformers Dn,Transformers Up,Grid-220V,Grid-400V,Grid-380V,Grid-225V,Grid-330V,Grid-275V,Grid-420V,Grid-300V,Grid-500V,Grid-750V,Grid-450V,Grid-515V,Grid-525V,Grid-320V,Grid-150V,Grid-270V,Grid-350V,Grid-250V,Grid-200V,Grid-236V,Grid-600V,Aggregators,DUMMY_IMP |  |  |  |  | Elec-220V,Elec-400V,Elec-380V,Elec-225V,Elec-330V,Elec-275V,Elec-420V,Elec-300V,Elec-500V,Elec-750V,Elec-450V,Elec-515V,Elec-525V,Elec-320V,Elec-150V,Elec-270V,Elec-350V,Elec-250V,Elec-200V,Elec-236V,Elec-600V,Solar elec,Wind elec,hydrogen,ELC,buildings,industry,transport,EVs |  |  | TWh |  |  | <cset>_src_<pset> | [5 empty] | -1
VAR_FIN | CCGT,Int Comb,Gas_Oil Steam,OCGT (Peaker),Subcritical Coal,Supercritical Coal,IGCC,Bio Power,Solar Util,Wind onshore,Wind offshore,Geothermal P,Hydro Dam,Hydro RoR,Nuclear P,Nuclear SMR,Hydro pumped stg,Util Batt Stg,EV Batt,Demand,Transformers Dn,Transformers Up,Grid-220V,Grid-400V,Grid-380V,Grid-225V,Grid-330V,Grid-275V,Grid-420V,Grid-300V,Grid-500V,Grid-750V,Grid-450V,Grid-515V,Grid-525V,Grid-320V,Grid-150V,Grid-270V,Grid-350V,Grid-250V,Grid-200V,Grid-236V,Grid-600V,Aggregators,DUMMY_IMP |  |  |  |  | Elec-220V,Elec-400V,Elec-380V,Elec-225V,Elec-330V,Elec-275V,Elec-420V,Elec-300V,Elec-500V,Elec-750V,Elec-450V,Elec-515V,Elec-525V,Elec-320V,Elec-150V,Elec-270V,Elec-350V,Elec-250V,Elec-200V,Elec-236V,Elec-600V,Solar elec,Wind elec,hydrogen,ELC,buildings,industry,transport,EVs |  |  | TWh |  |  | <cset>_snk_<pset> | [5 empty] | -1
* | Hydrogen
VAR_FOUT |  |  |  |  | hydrogen |  | hydrogen |  | TWh |  |  | <gen_cname>_src_<gen_pname> | [5 empty] | -1
VAR_FIN |  |  |  |  | hydrogen | Elec-220V,Elec-400V,Elec-380V,Elec-225V,Elec-330V,Elec-275V,Elec-420V,Elec-300V,Elec-500V,Elec-750V,Elec-450V,Elec-515V,Elec-525V,Elec-320V,Elec-150V,Elec-270V,Elec-350V,Elec-250V,Elec-200V,Elec-236V,Elec-600V,Solar elec,Wind elec,hydrogen,ELC,buildings,industry,transport,EVs,fossil,renewable,bioenergy,nuclear |  |  | TWh |  |  | <cset>_snk_<gen_pname> | [5 empty] | -1
VAR_FIN |  |  |  | hydrogen |  |  | hydrogen |  | TWh |  |  | <gen_cname>_snk_<gen_pname> | [5 empty] | -1

## PSet_MAP
~Pset_Map
Pset | Desc | Ldesc
CCGT | CCGT
Int Comb | Int Comb
Gas_Oil Steam | Gas_Oil Steam
OCGT (Peaker) | OCGT (Peaker)
Subcritical Coal | Subcritical Coal
Supercritical Coal | Supercritical Coal
IGCC | IGCC
Bio Power | Bio Power
Solar Util | Solar Util
Wind onshore | Onshore Wind
Wind offshore | Offshore Wind
Geothermal P | Geothermal P
Hydro Dam | Hydro Dam
Hydro RoR | Hydro RoR
Nuclear P | Nuclear P
Nuclear SMR | Nuclear SMR
Hydro pumped stg | Hydro pumped stg
Util Batt Stg | Util Batt Stg
EV Batt | EV Batt
Demand | Demand
Transformers Dn | Transformers Dn
Transformers Up | Transformers Up
Grid-220V | Grid-220V
Grid-400V | Grid-400V
Grid-380V | Grid-380V
Grid-225V | Grid-225V
Grid-330V | Grid-330V
Grid-275V | Grid-275V
Grid-420V | Grid-420V
Grid-300V | Grid-300V
Grid-500V | Grid-500V
Grid-750V | Grid-750V
Grid-450V | Grid-450V
Grid-515V | Grid-515V
Grid-525V | Grid-525V
Grid-320V | Grid-320V
Grid-150V | Grid-150V
Grid-270V | Grid-270V
Grid-350V | Grid-350V
Grid-250V | Grid-250V
Grid-200V | Grid-200V
Grid-236V | Grid-236V
Grid-600V | Grid-600V
Aggregators | Aggregators
DUMMY_IMP | DUMMY_IMP

## CSET_MAP
~Cset_Map
Cset | Desc | Ldesc
Elec-220V | Elec-220V
Elec-400V | Elec-400V
Elec-380V | Elec-380V
Elec-225V | Elec-225V
Elec-330V | Elec-330V
Elec-275V | Elec-275V
Elec-420V | Elec-420V
Elec-300V | Elec-300V
Elec-500V | Elec-500V
Elec-750V | Elec-750V
Elec-450V | Elec-450V
Elec-515V | Elec-515V
Elec-525V | Elec-525V
Elec-320V | Elec-320V
Elec-150V | Elec-150V
Elec-270V | Elec-270V
Elec-350V | Elec-350V
Elec-250V | Elec-250V
Elec-200V | Elec-200V
Elec-236V | Elec-236V
Elec-600V | Elec-600V
Solar elec | Electricity
Wind elec | Electricity
hydrogen | hydrogen
ELC | Electricity
buildings | buildings
industry | industry
transport | transport
EVs | EVs
fossil | fossil
renewable | renewable
bioenergy | bioenergy
nuclear | nuclear

## CName_MAP
~CName_Map
CName | Desc | Ldesc
bioenergy | bioenergy
coal | coal
gas | gas
geothermal | geothermal
hydro | hydro
hydrogen | hydrogen
nuclear | nuclear
oil | oil
solar | solar
windon | wind onshore
windoff | wind offshore

## timeslice map
~Timeslice_Map
dimension | name | description
ts_type | *,-s?a* | hourly
ts_type | s?a* | aggregated
ts_season | S1* | S1
ts_season | S2* | S2
ts_season | S3* | S3
ts_season | S4* | S4
ts_season | S5* | S5
ts_season | S6* | S6

## process map
~process_map
dimension | name | description | pset_set | pset_ci | pset_co | pset_pd
old_new | * | new
old_new | ep* | old
Tech |  | CCGT | CCGT
Tech |  | Int Comb | Int Comb
Tech |  | Gas_Oil Steam | Gas_Oil Steam
Tech |  | OCGT (Peaker) | OCGT (Peaker)
Tech |  | Subcritical Coal | Subcritical Coal
Tech |  | Supercritical Coal | Supercritical Coal
Tech |  | IGCC | IGCC
Tech |  | Bio Power | Bio Power
Tech |  | Solar Util | Solar Util
Tech |  | Wind onshore | Wind onshore
Tech |  | Wind offshore | Wind offshore
Tech |  | Geothermal P | Geothermal P
Tech |  | Hydro Dam | Hydro Dam
Tech |  | Hydro RoR | Hydro RoR
Tech |  | Nuclear P | Nuclear P
Tech |  | Nuclear SMR | Nuclear SMR
Tech |  | Hydro pumped stg | Hydro pumped stg
Tech |  | Util Batt Stg | Util Batt Stg
Tech |  | EV Batt | EV Batt
Tech |  | Demand | Demand
Tech |  | Transformers Dn | Transformers Dn
Tech |  | Transformers Up | Transformers Up
Tech |  | Grid-220V | Grid-220V
Tech |  | Grid-400V | Grid-400V
Tech |  | Grid-380V | Grid-380V
Tech |  | Grid-225V | Grid-225V
Tech |  | Grid-330V | Grid-330V
Tech |  | Grid-275V | Grid-275V
Tech |  | Grid-420V | Grid-420V
Tech |  | Grid-300V | Grid-300V
Tech |  | Grid-500V | Grid-500V
Tech |  | Grid-750V | Grid-750V
Tech |  | Grid-450V | Grid-450V
Tech |  | Grid-515V | Grid-515V
Tech |  | Grid-525V | Grid-525V
Tech |  | Grid-320V | Grid-320V
Tech |  | Grid-150V | Grid-150V
Tech |  | Grid-270V | Grid-270V
Tech |  | Grid-350V | Grid-350V
Tech |  | Grid-250V | Grid-250V
Tech |  | Grid-200V | Grid-200V
Tech |  | Grid-236V | Grid-236V
Tech |  | Grid-600V | Grid-600V
Tech |  | Aggregators | Aggregators
Tech |  | DUMMY_IMP | DUMMY_IMP
Tech | *ccs | Coal CCS |  | coal
Tech | *ccs | Gas CCS |  | gas
Tech | *ccs-rf | Coal CCS Retrofit |  | coal
Tech | *ccs-rf | Gas CCS Retrofit |  | gas
Tech | ElcAgg_Solar | Solar
Tech | ElcAgg_Wind | Wind
Tech | Trd* | Trade
Sector | e_dem* | Industry and Buildings
Sector | ev_bat* | EV Batt
Sector | H2Prd* | Hydrogen
Tech_origin | * | VerveStacks
Tech_origin | ep_* | GEM_operating
Tech_origin | en_pc_* | GEM_pre-constr
Tech_origin | ep_m_* | GEM_mothballed
Tech_origin | en_a_* | GEM_announced
Tech_origin | en_can_* | GEM_cancelled
Tech_origin | en_she_* | GEM_shelved
Tech_by_fuel |  | bioenergy |  | bioenergy
Tech_by_fuel |  | coal |  | coal
Tech_by_fuel |  | gas |  | gas
Tech_by_fuel |  | hydro |  | hydro
Tech_by_fuel |  | nuclear |  | nuclear
Tech_by_fuel |  | oil |  | oil
Tech_by_fuel |  | solar |  | solar
Tech_by_fuel |  | windoff |  | windoff
Tech_by_fuel |  | windon |  | windon

## commodity map
~commodity_map
dimension | name | description | cset_set | cset_cd | c_set_andor | c_pos_andor | c_neg_andor

## ATS
~ATS_final
Tech_by_fuel | Year | Unit | val | scen | varbl | model | region
bioenergy | 2000 | TWh | 1.69 | History | Elec Production | EMBER | IND
coal | 2000 | TWh | 390.23 | History | Elec Production | EMBER | IND
gas | 2000 | TWh | 55.96 | History | Elec Production | EMBER | IND
hydro | 2000 | TWh | 76.99 | History | Elec Production | EMBER | IND
nuclear | 2000 | TWh | 15.77 | History | Elec Production | EMBER | IND
oil | 2000 | TWh | 29.16 | History | Elec Production | EMBER | IND
bioenergy | 2001 | TWh | 2.07 | History | Elec Production | EMBER | IND
coal | 2001 | TWh | 408.29 | History | Elec Production | EMBER | IND
gas | 2001 | TWh | 55.93 | History | Elec Production | EMBER | IND
hydro | 2001 | TWh | 72.02 | History | Elec Production | EMBER | IND
nuclear | 2001 | TWh | 18.89 | History | Elec Production | EMBER | IND
oil | 2001 | TWh | 26.79 | History | Elec Production | EMBER | IND
bioenergy | 2002 | TWh | 2.14 | History | Elec Production | EMBER | IND
coal | 2002 | TWh | 426.7 | History | Elec Production | EMBER | IND
gas | 2002 | TWh | 62.88 | History | Elec Production | EMBER | IND
hydro | 2002 | TWh | 68.54 | History | Elec Production | EMBER | IND
nuclear | 2002 | TWh | 19.35 | History | Elec Production | EMBER | IND
oil | 2002 | TWh | 27.93 | History | Elec Production | EMBER | IND
bioenergy | 2003 | TWh | 2.71 | History | Elec Production | EMBER | IND
coal | 2003 | TWh | 441.47 | History | Elec Production | EMBER | IND
gas | 2003 | TWh | 72.8 | History | Elec Production | EMBER | IND
hydro | 2003 | TWh | 69.3 | History | Elec Production | EMBER | IND
nuclear | 2003 | TWh | 18.14 | History | Elec Production | EMBER | IND
oil | 2003 | TWh | 31.09 | History | Elec Production | EMBER | IND
bioenergy | 2004 | TWh | 3.31 | History | Elec Production | EMBER | IND
coal | 2004 | TWh | 463.01 | History | Elec Production | EMBER | IND
gas | 2004 | TWh | 76.58 | History | Elec Production | EMBER | IND
hydro | 2004 | TWh | 100.64 | History | Elec Production | EMBER | IND
nuclear | 2004 | TWh | 21.26 | History | Elec Production | EMBER | IND
oil | 2004 | TWh | 28.27 | History | Elec Production | EMBER | IND
bioenergy | 2005 | TWh | 4.04 | History | Elec Production | EMBER | IND
coal | 2005 | TWh | 478.48 | History | Elec Production | EMBER | IND
gas | 2005 | TWh | 75.47 | History | Elec Production | EMBER | IND
hydro | 2005 | TWh | 97.42 | History | Elec Production | EMBER | IND
nuclear | 2005 | TWh | 17.73 | History | Elec Production | EMBER | IND
oil | 2005 | TWh | 25.37 | History | Elec Production | EMBER | IND
bioenergy | 2006 | TWh | 5.59 | History | Elec Production | EMBER | IND
coal | 2006 | TWh | 505.46 | History | Elec Production | EMBER | IND
gas | 2006 | TWh | 74.7 | History | Elec Production | EMBER | IND
hydro | 2006 | TWh | 112.62 | History | Elec Production | EMBER | IND
nuclear | 2006 | TWh | 17.63 | History | Elec Production | EMBER | IND
oil | 2006 | TWh | 19.08 | History | Elec Production | EMBER | IND
bioenergy | 2007 | TWh | 7.4 | History | Elec Production | EMBER | IND
coal | 2007 | TWh | 533.27 | History | Elec Production | EMBER | IND
gas | 2007 | TWh | 90.05 | History | Elec Production | EMBER | IND
hydro | 2007 | TWh | 122.61 | History | Elec Production | EMBER | IND
nuclear | 2007 | TWh | 17.83 | History | Elec Production | EMBER | IND
oil | 2007 | TWh | 13.36 | History | Elec Production | EMBER | IND
bioenergy | 2008 | TWh | 9.3 | History | Elec Production | EMBER | IND
coal | 2008 | TWh | 573.12 | History | Elec Production | EMBER | IND
gas | 2008 | TWh | 85.88 | History | Elec Production | EMBER | IND
hydro | 2008 | TWh | 115.17 | History | Elec Production | EMBER | IND
nuclear | 2008 | TWh | 15.23 | History | Elec Production | EMBER | IND
oil | 2008 | TWh | 15.27 | History | Elec Production | EMBER | IND
bioenergy | 2009 | TWh | 11.64 | History | Elec Production | EMBER | IND
coal | 2009 | TWh | 611.11 | History | Elec Production | EMBER | IND
gas | 2009 | TWh | 104.37 | History | Elec Production | EMBER | IND
hydro | 2009 | TWh | 106.34 | History | Elec Production | EMBER | IND
nuclear | 2009 | TWh | 16.82 | History | Elec Production | EMBER | IND
oil | 2009 | TWh | 13.08 | History | Elec Production | EMBER | IND
bioenergy | 2010 | TWh | 14.3 | History | Elec Production | EMBER | IND
coal | 2010 | TWh | 642.97 | History | Elec Production | EMBER | IND
gas | 2010 | TWh | 118.03 | History | Elec Production | EMBER | IND
hydro | 2010 | TWh | 108.74 | History | Elec Production | EMBER | IND
nuclear | 2010 | TWh | 23.08 | History | Elec Production | EMBER | IND
oil | 2010 | TWh | 10.78 | History | Elec Production | EMBER | IND
bioenergy | 2011 | TWh | 17.14 | History | Elec Production | EMBER | IND
coal | 2011 | TWh | 701.25 | History | Elec Production | EMBER | IND
gas | 2011 | TWh | 117.56 | History | Elec Production | EMBER | IND
hydro | 2011 | TWh | 131.7 | History | Elec Production | EMBER | IND
nuclear | 2011 | TWh | 32.22 | History | Elec Production | EMBER | IND
oil | 2011 | TWh | 9.35 | History | Elec Production | EMBER | IND
bioenergy | 2012 | TWh | 19.94 | History | Elec Production | EMBER | IND
coal | 2012 | TWh | 787.13 | History | Elec Production | EMBER | IND
gas | 2012 | TWh | 96.25 | History | Elec Production | EMBER | IND
hydro | 2012 | TWh | 115.78 | History | Elec Production | EMBER | IND
nuclear | 2012 | TWh | 33.14 | History | Elec Production | EMBER | IND
oil | 2012 | TWh | 10.07 | History | Elec Production | EMBER | IND
bioenergy | 2013 | TWh | 22.48 | History | Elec Production | EMBER | IND
coal | 2013 | TWh | 847.97 | History | Elec Production | EMBER | IND
gas | 2013 | TWh | 66.31 | History | Elec Production | EMBER | IND
hydro | 2013 | TWh | 131.98 | History | Elec Production | EMBER | IND
nuclear | 2013 | TWh | 33.31 | History | Elec Production | EMBER | IND
oil | 2013 | TWh | 10.65 | History | Elec Production | EMBER | IND
bioenergy | 2014 | TWh | 24.68 | History | Elec Production | EMBER | IND
coal | 2014 | TWh | 949.93 | History | Elec Production | EMBER | IND
gas | 2014 | TWh | 64.01 | History | Elec Production | EMBER | IND
hydro | 2014 | TWh | 139 | History | Elec Production | EMBER | IND
nuclear | 2014 | TWh | 34.69 | History | Elec Production | EMBER | IND
oil | 2014 | TWh | 11.55 | History | Elec Production | EMBER | IND
bioenergy | 2015 | TWh | 30.62 | History | Elec Production | EMBER | IND
coal | 2015 | TWh | 1006.55 | History | Elec Production | EMBER | IND
gas | 2015 | TWh | 64.77 | History | Elec Production | EMBER | IND
hydro | 2015 | TWh | 133.28 | History | Elec Production | EMBER | IND
nuclear | 2015 | TWh | 38.31 | History | Elec Production | EMBER | IND
oil | 2015 | TWh | 9.26 | History | Elec Production | EMBER | IND
bioenergy | 2016 | TWh | 24.82 | History | Elec Production | EMBER | IND
coal | 2016 | TWh | 1073.6 | History | Elec Production | EMBER | IND
gas | 2016 | TWh | 72.62 | History | Elec Production | EMBER | IND
hydro | 2016 | TWh | 128.38 | History | Elec Production | EMBER | IND
nuclear | 2016 | TWh | 37.9 | History | Elec Production | EMBER | IND
oil | 2016 | TWh | 9.41 | History | Elec Production | EMBER | IND
bioenergy | 2017 | TWh | 24.91 | History | Elec Production | EMBER | IND
coal | 2017 | TWh | 1115.24 | History | Elec Production | EMBER | IND
gas | 2017 | TWh | 74.99 | History | Elec Production | EMBER | IND
hydro | 2017 | TWh | 135.82 | History | Elec Production | EMBER | IND
nuclear | 2017 | TWh | 37.41 | History | Elec Production | EMBER | IND
oil | 2017 | TWh | 8.79 | History | Elec Production | EMBER | IND
bioenergy | 2018 | TWh | 27.22 | History | Elec Production | EMBER | IND
coal | 2018 | TWh | 1198.86 | History | Elec Production | EMBER | IND
gas | 2018 | TWh | 71.26 | History | Elec Production | EMBER | IND
hydro | 2018 | TWh | 139.75 | History | Elec Production | EMBER | IND
nuclear | 2018 | TWh | 39.05 | History | Elec Production | EMBER | IND
oil | 2018 | TWh | 6.4 | History | Elec Production | EMBER | IND
bioenergy | 2019 | TWh | 31.51 | History | Elec Production | EMBER | IND
coal | 2019 | TWh | 1198.76 | History | Elec Production | EMBER | IND
gas | 2019 | TWh | 71.95 | History | Elec Production | EMBER | IND
hydro | 2019 | TWh | 162.07 | History | Elec Production | EMBER | IND
nuclear | 2019 | TWh | 45.16 | History | Elec Production | EMBER | IND
oil | 2019 | TWh | 3.07 | History | Elec Production | EMBER | IND
bioenergy | 2020 | TWh | 32.86 | History | Elec Production | EMBER | IND
coal | 2020 | TWh | 1143.78 | History | Elec Production | EMBER | IND
gas | 2020 | TWh | 74.79 | History | Elec Production | EMBER | IND
hydro | 2020 | TWh | 163.7 | History | Elec Production | EMBER | IND
nuclear | 2020 | TWh | 44.61 | History | Elec Production | EMBER | IND
oil | 2020 | TWh | 3.09 | History | Elec Production | EMBER | IND
bioenergy | 2021 | TWh | 35.5 | History | Elec Production | EMBER | IND
coal | 2021 | TWh | 1255.56 | History | Elec Production | EMBER | IND
gas | 2021 | TWh | 60.4 | History | Elec Production | EMBER | IND
hydro | 2021 | TWh | 160.34 | History | Elec Production | EMBER | IND
nuclear | 2021 | TWh | 43.92 | History | Elec Production | EMBER | IND
oil | 2021 | TWh | 3.39 | History | Elec Production | EMBER | IND
bioenergy | 2022 | TWh | 38.57 | History | Elec Production | EMBER | IND
coal | 2022 | TWh | 1354.23 | History | Elec Production | EMBER | IND
gas | 2022 | TWh | 46.48 | History | Elec Production | EMBER | IND
hydro | 2022 | TWh | 174.94 | History | Elec Production | EMBER | IND
nuclear | 2022 | TWh | 46.19 | History | Elec Production | EMBER | IND
oil | 2022 | TWh | 3.68 | History | Elec Production | EMBER | IND
bioenergy | 2023 | TWh | 37.28 | History | Elec Production | EMBER | IND
coal | 2023 | TWh | 1471.28 | History | Elec Production | EMBER | IND
gas | 2023 | TWh | 52.61 | History | Elec Production | EMBER | IND
hydro | 2023 | TWh | 149.17 | History | Elec Production | EMBER | IND
nuclear | 2023 | TWh | 48.2 | History | Elec Production | EMBER | IND
oil | 2023 | TWh | 4.18 | History | Elec Production | EMBER | IND
bioenergy | 2000 | GW | 0.35 | History | Elec Capacity | EMBER | IND
coal | 2000 | GW | 62.17 | History | Elec Capacity | EMBER | IND
gas | 2000 | GW | 12.61 | History | Elec Capacity | EMBER | IND
hydro | 2000 | GW | 23.71 | History | Elec Capacity | EMBER | IND
nuclear | 2000 | GW | 2.86 | History | Elec Capacity | EMBER | IND
oil | 2000 | GW | 6.79 | History | Elec Capacity | EMBER | IND
bioenergy | 2001 | GW | 0.42 | History | Elec Capacity | EMBER | IND
coal | 2001 | GW | 63.17 | History | Elec Capacity | EMBER | IND
gas | 2001 | GW | 13.42 | History | Elec Capacity | EMBER | IND
hydro | 2001 | GW | 24.68 | History | Elec Capacity | EMBER | IND
nuclear | 2001 | GW | 2.72 | History | Elec Capacity | EMBER | IND
oil | 2001 | GW | 7.06 | History | Elec Capacity | EMBER | IND
bioenergy | 2002 | GW | 0.48 | History | Elec Capacity | EMBER | IND
coal | 2002 | GW | 64.21 | History | Elec Capacity | EMBER | IND
gas | 2002 | GW | 14.03 | History | Elec Capacity | EMBER | IND
hydro | 2002 | GW | 24.73 | History | Elec Capacity | EMBER | IND
nuclear | 2002 | GW | 2.72 | History | Elec Capacity | EMBER | IND
oil | 2002 | GW | 7.43 | History | Elec Capacity | EMBER | IND
bioenergy | 2003 | GW | 0.61 | History | Elec Capacity | EMBER | IND
coal | 2003 | GW | 65.83 | History | Elec Capacity | EMBER | IND
gas | 2003 | GW | 14.38 | History | Elec Capacity | EMBER | IND
hydro | 2003 | GW | 27.18 | History | Elec Capacity | EMBER | IND
nuclear | 2003 | GW | 2.72 | History | Elec Capacity | EMBER | IND
oil | 2003 | GW | 7.8 | History | Elec Capacity | EMBER | IND
bioenergy | 2004 | GW | 0.75 | History | Elec Capacity | EMBER | IND
coal | 2004 | GW | 66.32 | History | Elec Capacity | EMBER | IND
gas | 2004 | GW | 14.59 | History | Elec Capacity | EMBER | IND
hydro | 2004 | GW | 28.62 | History | Elec Capacity | EMBER | IND
nuclear | 2004 | GW | 2.77 | History | Elec Capacity | EMBER | IND
oil | 2004 | GW | 8.16 | History | Elec Capacity | EMBER | IND
bioenergy | 2005 | GW | 0.94 | History | Elec Capacity | EMBER | IND
coal | 2005 | GW | 69.64 | History | Elec Capacity | EMBER | IND
gas | 2005 | GW | 15.51 | History | Elec Capacity | EMBER | IND
hydro | 2005 | GW | 30.96 | History | Elec Capacity | EMBER | IND
nuclear | 2005 | GW | 3.36 | History | Elec Capacity | EMBER | IND
oil | 2005 | GW | 8.56 | History | Elec Capacity | EMBER | IND
bioenergy | 2006 | GW | 1.22 | History | Elec Capacity | EMBER | IND
coal | 2006 | GW | 71.93 | History | Elec Capacity | EMBER | IND
gas | 2006 | GW | 16.64 | History | Elec Capacity | EMBER | IND
hydro | 2006 | GW | 33.04 | History | Elec Capacity | EMBER | IND
nuclear | 2006 | GW | 3.9 | History | Elec Capacity | EMBER | IND
oil | 2006 | GW | 8.88 | History | Elec Capacity | EMBER | IND
bioenergy | 2007 | GW | 1.51 | History | Elec Capacity | EMBER | IND
coal | 2007 | GW | 77.14 | History | Elec Capacity | EMBER | IND
gas | 2007 | GW | 18.59 | History | Elec Capacity | EMBER | IND
hydro | 2007 | GW | 34 | History | Elec Capacity | EMBER | IND
nuclear | 2007 | GW | 4.12 | History | Elec Capacity | EMBER | IND
oil | 2007 | GW | 9.66 | History | Elec Capacity | EMBER | IND
bioenergy | 2008 | GW | 2.17 | History | Elec Capacity | EMBER | IND
coal | 2008 | GW | 82.33 | History | Elec Capacity | EMBER | IND
gas | 2008 | GW | 18.65 | History | Elec Capacity | EMBER | IND
hydro | 2008 | GW | 34.69 | History | Elec Capacity | EMBER | IND
nuclear | 2008 | GW | 4.12 | History | Elec Capacity | EMBER | IND
oil | 2008 | GW | 9.97 | History | Elec Capacity | EMBER | IND
bioenergy | 2009 | GW | 2.46 | History | Elec Capacity | EMBER | IND
coal | 2009 | GW | 87.79 | History | Elec Capacity | EMBER | IND
gas | 2009 | GW | 21.24 | History | Elec Capacity | EMBER | IND
hydro | 2009 | GW | 34.78 | History | Elec Capacity | EMBER | IND
nuclear | 2009 | GW | 4.56 | History | Elec Capacity | EMBER | IND
oil | 2009 | GW | 10.53 | History | Elec Capacity | EMBER | IND
bioenergy | 2010 | GW | 3.08 | History | Elec Capacity | EMBER | IND
coal | 2010 | GW | 99.04 | History | Elec Capacity | EMBER | IND
gas | 2010 | GW | 22.35 | History | Elec Capacity | EMBER | IND
hydro | 2010 | GW | 35.87 | History | Elec Capacity | EMBER | IND
nuclear | 2010 | GW | 4.78 | History | Elec Capacity | EMBER | IND
oil | 2010 | GW | 10.87 | History | Elec Capacity | EMBER | IND
bioenergy | 2011 | GW | 3.6 | History | Elec Capacity | EMBER | IND
coal | 2011 | GW | 113.4 | History | Elec Capacity | EMBER | IND
gas | 2011 | GW | 24.06 | History | Elec Capacity | EMBER | IND
hydro | 2011 | GW | 37.63 | History | Elec Capacity | EMBER | IND
nuclear | 2011 | GW | 4.78 | History | Elec Capacity | EMBER | IND
oil | 2011 | GW | 11.16 | History | Elec Capacity | EMBER | IND
bioenergy | 2012 | GW | 3.84 | History | Elec Capacity | EMBER | IND
coal | 2012 | GW | 131.56 | History | Elec Capacity | EMBER | IND
gas | 2012 | GW | 23.75 | History | Elec Capacity | EMBER | IND
hydro | 2012 | GW | 38.25 | History | Elec Capacity | EMBER | IND
nuclear | 2012 | GW | 4.78 | History | Elec Capacity | EMBER | IND
oil | 2012 | GW | 12.14 | History | Elec Capacity | EMBER | IND
bioenergy | 2013 | GW | 4.08 | History | Elec Capacity | EMBER | IND
coal | 2013 | GW | 149.36 | History | Elec Capacity | EMBER | IND
gas | 2013 | GW | 26.47 | History | Elec Capacity | EMBER | IND
hydro | 2013 | GW | 39.39 | History | Elec Capacity | EMBER | IND
nuclear | 2013 | GW | 4.78 | History | Elec Capacity | EMBER | IND
oil | 2013 | GW | 12.67 | History | Elec Capacity | EMBER | IND
bioenergy | 2014 | GW | 4.91 | History | Elec Capacity | EMBER | IND
coal | 2014 | GW | 169.52 | History | Elec Capacity | EMBER | IND
gas | 2014 | GW | 28.14 | History | Elec Capacity | EMBER | IND
hydro | 2014 | GW | 40.62 | History | Elec Capacity | EMBER | IND
nuclear | 2014 | GW | 5.78 | History | Elec Capacity | EMBER | IND
oil | 2014 | GW | 13.19 | History | Elec Capacity | EMBER | IND
bioenergy | 2015 | GW | 5.34 | History | Elec Capacity | EMBER | IND
coal | 2015 | GW | 189.57 | History | Elec Capacity | EMBER | IND
gas | 2015 | GW | 30.17 | History | Elec Capacity | EMBER | IND
hydro | 2015 | GW | 42.32 | History | Elec Capacity | EMBER | IND
nuclear | 2015 | GW | 5.78 | History | Elec Capacity | EMBER | IND
oil | 2015 | GW | 13.39 | History | Elec Capacity | EMBER | IND
bioenergy | 2016 | GW | 8.76 | History | Elec Capacity | EMBER | IND
coal | 2016 | GW | 207.07 | History | Elec Capacity | EMBER | IND
gas | 2016 | GW | 31.37 | History | Elec Capacity | EMBER | IND
hydro | 2016 | GW | 42.84 | History | Elec Capacity | EMBER | IND
nuclear | 2016 | GW | 5.78 | History | Elec Capacity | EMBER | IND
oil | 2016 | GW | 14.08 | History | Elec Capacity | EMBER | IND
bioenergy | 2017 | GW | 9.27 | History | Elec Capacity | EMBER | IND
coal | 2017 | GW | 212.46 | History | Elec Capacity | EMBER | IND
gas | 2017 | GW | 32.04 | History | Elec Capacity | EMBER | IND
hydro | 2017 | GW | 44.74 | History | Elec Capacity | EMBER | IND
nuclear | 2017 | GW | 6.78 | History | Elec Capacity | EMBER | IND
oil | 2017 | GW | 14.18 | History | Elec Capacity | EMBER | IND
bioenergy | 2018 | GW | 9.98 | History | Elec Capacity | EMBER | IND
coal | 2018 | GW | 217.98 | History | Elec Capacity | EMBER | IND
gas | 2018 | GW | 33.32 | History | Elec Capacity | EMBER | IND
hydro | 2018 | GW | 45.32 | History | Elec Capacity | EMBER | IND
nuclear | 2018 | GW | 6.78 | History | Elec Capacity | EMBER | IND
oil | 2018 | GW | 15.76 | History | Elec Capacity | EMBER | IND
bioenergy | 2019 | GW | 10.06 | History | Elec Capacity | EMBER | IND
coal | 2019 | GW | 225.62 | History | Elec Capacity | EMBER | IND
gas | 2019 | GW | 32.62 | History | Elec Capacity | EMBER | IND
hydro | 2019 | GW | 45.49 | History | Elec Capacity | EMBER | IND
nuclear | 2019 | GW | 6.78 | History | Elec Capacity | EMBER | IND
oil | 2019 | GW | 14.15 | History | Elec Capacity | EMBER | IND
bioenergy | 2020 | GW | 10.35 | History | Elec Capacity | EMBER | IND
coal | 2020 | GW | 225.83 | History | Elec Capacity | EMBER | IND
gas | 2020 | GW | 32.31 | History | Elec Capacity | EMBER | IND
hydro | 2020 | GW | 45.98 | History | Elec Capacity | EMBER | IND
nuclear | 2020 | GW | 6.78 | History | Elec Capacity | EMBER | IND
oil | 2020 | GW | 17.06 | History | Elec Capacity | EMBER | IND
bioenergy | 2021 | GW | 10.37 | History | Elec Capacity | EMBER | IND
coal | 2021 | GW | 231.14 | History | Elec Capacity | EMBER | IND
gas | 2021 | GW | 32.29 | History | Elec Capacity | EMBER | IND
hydro | 2021 | GW | 46.78 | History | Elec Capacity | EMBER | IND
nuclear | 2021 | GW | 6.78 | History | Elec Capacity | EMBER | IND
oil | 2021 | GW | 18.39 | History | Elec Capacity | EMBER | IND
bioenergy | 2022 | GW | 10.41 | History | Elec Capacity | EMBER | IND
coal | 2022 | GW | 232.17 | History | Elec Capacity | EMBER | IND
gas | 2022 | GW | 32.22 | History | Elec Capacity | EMBER | IND
hydro | 2022 | GW | 47.22 | History | Elec Capacity | EMBER | IND
nuclear | 2022 | GW | 6.78 | History | Elec Capacity | EMBER | IND
oil | 2022 | GW | 18.55 | History | Elec Capacity | EMBER | IND
bioenergy | 2023 | GW | 10.46 | History | Elec Capacity | EMBER | IND
coal | 2023 | GW | 237.64 | History | Elec Capacity | EMBER | IND
gas | 2023 | GW | 32.44 | History | Elec Capacity | EMBER | IND
hydro | 2023 | GW | 47.33 | History | Elec Capacity | EMBER | IND
nuclear | 2023 | GW | 7.48 | History | Elec Capacity | EMBER | IND
oil | 2023 | GW | 18.58 | History | Elec Capacity | EMBER | IND
bioenergy | 2000 | mtCO2 | 0.37 | History | CO2_emission | EMBER | IND
coal | 2000 | mtCO2 | 362.56 | History | CO2_emission | EMBER | IND
gas | 2000 | mtCO2 | 38.78 | History | CO2_emission | EMBER | IND
hydro | 2000 | mtCO2 | 1.83 | History | CO2_emission | EMBER | IND
nuclear | 2000 | mtCO2 | 0.09 | History | CO2_emission | EMBER | IND
oil | 2000 | mtCO2 | 19.19 | History | CO2_emission | EMBER | IND
solar | 2000 | mtCO2 | 0 | History | CO2_emission | IRENA | IND
windon | 2000 | mtCO2 | 0.03 | History | CO2_emission | IRENA | IND
bioenergy | 2001 | mtCO2 | 0.45 | History | CO2_emission | EMBER | IND
coal | 2001 | mtCO2 | 379.35 | History | CO2_emission | EMBER | IND
gas | 2001 | mtCO2 | 38.76 | History | CO2_emission | EMBER | IND
hydro | 2001 | mtCO2 | 1.71 | History | CO2_emission | EMBER | IND
nuclear | 2001 | mtCO2 | 0.11 | History | CO2_emission | EMBER | IND
oil | 2001 | mtCO2 | 17.63 | History | CO2_emission | EMBER | IND
solar | 2001 | mtCO2 | 0 | History | CO2_emission | IRENA | IND
windon | 2001 | mtCO2 | 0.03 | History | CO2_emission | IRENA | IND
bioenergy | 2002 | mtCO2 | 0.46 | History | CO2_emission | EMBER | IND
coal | 2002 | mtCO2 | 396.55 | History | CO2_emission | EMBER | IND
gas | 2002 | mtCO2 | 43.58 | History | CO2_emission | EMBER | IND
hydro | 2002 | mtCO2 | 1.63 | History | CO2_emission | EMBER | IND
nuclear | 2002 | mtCO2 | 0.11 | History | CO2_emission | EMBER | IND
oil | 2002 | mtCO2 | 18.38 | History | CO2_emission | EMBER | IND
solar | 2002 | mtCO2 | 0 | History | CO2_emission | IRENA | IND
windon | 2002 | mtCO2 | 0.03 | History | CO2_emission | IRENA | IND
bioenergy | 2003 | mtCO2 | 0.59 | History | CO2_emission | EMBER | IND
coal | 2003 | mtCO2 | 410.39 | History | CO2_emission | EMBER | IND
gas | 2003 | mtCO2 | 50.46 | History | CO2_emission | EMBER | IND
hydro | 2003 | mtCO2 | 1.65 | History | CO2_emission | EMBER | IND
nuclear | 2003 | mtCO2 | 0.11 | History | CO2_emission | EMBER | IND
oil | 2003 | mtCO2 | 20.46 | History | CO2_emission | EMBER | IND
solar | 2003 | mtCO2 | 0 | History | CO2_emission | IRENA | IND
windon | 2003 | mtCO2 | 0.04 | History | CO2_emission | IRENA | IND
bioenergy | 2004 | mtCO2 | 0.72 | History | CO2_emission | EMBER | IND
coal | 2004 | mtCO2 | 430.44 | History | CO2_emission | EMBER | IND
gas | 2004 | mtCO2 | 53.08 | History | CO2_emission | EMBER | IND
hydro | 2004 | mtCO2 | 2.39 | History | CO2_emission | EMBER | IND
nuclear | 2004 | mtCO2 | 0.13 | History | CO2_emission | EMBER | IND
oil | 2004 | mtCO2 | 18.6 | History | CO2_emission | EMBER | IND
solar | 2004 | mtCO2 | 0 | History | CO2_emission | IRENA | IND
windon | 2004 | mtCO2 | 0.08 | History | CO2_emission | IRENA | IND
bioenergy | 2005 | mtCO2 | 0.87 | History | CO2_emission | EMBER | IND
coal | 2005 | mtCO2 | 444.76 | History | CO2_emission | EMBER | IND
gas | 2005 | mtCO2 | 52.31 | History | CO2_emission | EMBER | IND
hydro | 2005 | mtCO2 | 2.31 | History | CO2_emission | EMBER | IND
nuclear | 2005 | mtCO2 | 0.1 | History | CO2_emission | EMBER | IND
oil | 2005 | mtCO2 | 16.69 | History | CO2_emission | EMBER | IND
solar | 2005 | mtCO2 | 0 | History | CO2_emission | IRENA | IND
windon | 2005 | mtCO2 | 0.1 | History | CO2_emission | IRENA | IND
bioenergy | 2006 | mtCO2 | 1.21 | History | CO2_emission | EMBER | IND
coal | 2006 | mtCO2 | 469.78 | History | CO2_emission | EMBER | IND
gas | 2006 | mtCO2 | 51.77 | History | CO2_emission | EMBER | IND
hydro | 2006 | mtCO2 | 2.68 | History | CO2_emission | EMBER | IND
nuclear | 2006 | mtCO2 | 0.1 | History | CO2_emission | EMBER | IND
oil | 2006 | mtCO2 | 12.55 | History | CO2_emission | EMBER | IND
solar | 2006 | mtCO2 | 0 | History | CO2_emission | IRENA | IND
windon | 2006 | mtCO2 | 0.15 | History | CO2_emission | IRENA | IND
bioenergy | 2007 | mtCO2 | 1.6 | History | CO2_emission | EMBER | IND
coal | 2007 | mtCO2 | 495.61 | History | CO2_emission | EMBER | IND
gas | 2007 | mtCO2 | 62.41 | History | CO2_emission | EMBER | IND
hydro | 2007 | mtCO2 | 2.91 | History | CO2_emission | EMBER | IND
nuclear | 2007 | mtCO2 | 0.1 | History | CO2_emission | EMBER | IND
oil | 2007 | mtCO2 | 8.79 | History | CO2_emission | EMBER | IND
solar | 2007 | mtCO2 | 0 | History | CO2_emission | IRENA | IND
windon | 2007 | mtCO2 | 0.19 | History | CO2_emission | IRENA | IND
bioenergy | 2008 | mtCO2 | 2.01 | History | CO2_emission | EMBER | IND
coal | 2008 | mtCO2 | 532.65 | History | CO2_emission | EMBER | IND
gas | 2008 | mtCO2 | 59.52 | History | CO2_emission | EMBER | IND
hydro | 2008 | mtCO2 | 2.74 | History | CO2_emission | EMBER | IND
nuclear | 2008 | mtCO2 | 0.09 | History | CO2_emission | EMBER | IND
oil | 2008 | mtCO2 | 10.05 | History | CO2_emission | EMBER | IND
solar | 2008 | mtCO2 | 0 | History | CO2_emission | IRENA | IND
windon | 2008 | mtCO2 | 0.23 | History | CO2_emission | IRENA | IND
bioenergy | 2009 | mtCO2 | 2.52 | History | CO2_emission | EMBER | IND
coal | 2009 | mtCO2 | 568.05 | History | CO2_emission | EMBER | IND
gas | 2009 | mtCO2 | 72.34 | History | CO2_emission | EMBER | IND
hydro | 2009 | mtCO2 | 2.53 | History | CO2_emission | EMBER | IND
nuclear | 2009 | mtCO2 | 0.1 | History | CO2_emission | EMBER | IND
oil | 2009 | mtCO2 | 8.61 | History | CO2_emission | EMBER | IND
solar | 2009 | mtCO2 | 0 | History | CO2_emission | IRENA | IND
windon | 2009 | mtCO2 | 0.26 | History | CO2_emission | IRENA | IND
bioenergy | 2010 | mtCO2 | 3.09 | History | CO2_emission | EMBER | IND
coal | 2010 | mtCO2 | 597.6 | History | CO2_emission | EMBER | IND
gas | 2010 | mtCO2 | 81.8 | History | CO2_emission | EMBER | IND
hydro | 2010 | mtCO2 | 2.58 | History | CO2_emission | EMBER | IND
nuclear | 2010 | mtCO2 | 0.14 | History | CO2_emission | EMBER | IND
oil | 2010 | mtCO2 | 7.09 | History | CO2_emission | EMBER | IND
solar | 2010 | mtCO2 | 0.01 | History | CO2_emission | IRENA | IND
windon | 2010 | mtCO2 | 0.31 | History | CO2_emission | IRENA | IND
bioenergy | 2011 | mtCO2 | 3.71 | History | CO2_emission | EMBER | IND
coal | 2011 | mtCO2 | 650.73 | History | CO2_emission | EMBER | IND
gas | 2011 | mtCO2 | 81.48 | History | CO2_emission | EMBER | IND
hydro | 2011 | mtCO2 | 3.13 | History | CO2_emission | EMBER | IND
nuclear | 2011 | mtCO2 | 0.19 | History | CO2_emission | EMBER | IND
oil | 2011 | mtCO2 | 6.15 | History | CO2_emission | EMBER | IND
solar | 2011 | mtCO2 | 0.04 | History | CO2_emission | IRENA | IND
windon | 2011 | mtCO2 | 0.39 | History | CO2_emission | IRENA | IND
bioenergy | 2012 | mtCO2 | 4.31 | History | CO2_emission | EMBER | IND
coal | 2012 | mtCO2 | 728.15 | History | CO2_emission | EMBER | IND
gas | 2012 | mtCO2 | 66.71 | History | CO2_emission | EMBER | IND
hydro | 2012 | mtCO2 | 2.75 | History | CO2_emission | EMBER | IND
nuclear | 2012 | mtCO2 | 0.19 | History | CO2_emission | EMBER | IND
oil | 2012 | mtCO2 | 6.63 | History | CO2_emission | EMBER | IND
solar | 2012 | mtCO2 | 0.1 | History | CO2_emission | IRENA | IND
windon | 2012 | mtCO2 | 0.44 | History | CO2_emission | IRENA | IND
bioenergy | 2013 | mtCO2 | 4.86 | History | CO2_emission | EMBER | IND
coal | 2013 | mtCO2 | 782.51 | History | CO2_emission | EMBER | IND
gas | 2013 | mtCO2 | 45.96 | History | CO2_emission | EMBER | IND
hydro | 2013 | mtCO2 | 3.14 | History | CO2_emission | EMBER | IND
nuclear | 2013 | mtCO2 | 0.2 | History | CO2_emission | EMBER | IND
oil | 2013 | mtCO2 | 7.01 | History | CO2_emission | EMBER | IND
solar | 2013 | mtCO2 | 0.16 | History | CO2_emission | IRENA | IND
windon | 2013 | mtCO2 | 0.48 | History | CO2_emission | IRENA | IND
bioenergy | 2014 | mtCO2 | 5.34 | History | CO2_emission | EMBER | IND
coal | 2014 | mtCO2 | 874.37 | History | CO2_emission | EMBER | IND
gas | 2014 | mtCO2 | 44.36 | History | CO2_emission | EMBER | IND
hydro | 2014 | mtCO2 | 3.3 | History | CO2_emission | EMBER | IND
nuclear | 2014 | mtCO2 | 0.2 | History | CO2_emission | EMBER | IND
oil | 2014 | mtCO2 | 7.6 | History | CO2_emission | EMBER | IND
solar | 2014 | mtCO2 | 0.23 | History | CO2_emission | IRENA | IND
windon | 2014 | mtCO2 | 0.54 | History | CO2_emission | IRENA | IND
bioenergy | 2015 | mtCO2 | 6.62 | History | CO2_emission | EMBER | IND
coal | 2015 | mtCO2 | 924.16 | History | CO2_emission | EMBER | IND
gas | 2015 | mtCO2 | 44.89 | History | CO2_emission | EMBER | IND
hydro | 2015 | mtCO2 | 3.17 | History | CO2_emission | EMBER | IND
nuclear | 2015 | mtCO2 | 0.23 | History | CO2_emission | EMBER | IND
oil | 2015 | mtCO2 | 6.09 | History | CO2_emission | EMBER | IND
solar | 2015 | mtCO2 | 0.31 | History | CO2_emission | IRENA | IND
windon | 2015 | mtCO2 | 0.53 | History | CO2_emission | IRENA | IND
bioenergy | 2016 | mtCO2 | 5.37 | History | CO2_emission | EMBER | IND
coal | 2016 | mtCO2 | 983.7 | History | CO2_emission | EMBER | IND
gas | 2016 | mtCO2 | 50.33 | History | CO2_emission | EMBER | IND
hydro | 2016 | mtCO2 | 3.05 | History | CO2_emission | EMBER | IND
nuclear | 2016 | mtCO2 | 0.22 | History | CO2_emission | EMBER | IND
oil | 2016 | mtCO2 | 6.19 | History | CO2_emission | EMBER | IND
solar | 2016 | mtCO2 | 0.55 | History | CO2_emission | IRENA | IND
windon | 2016 | mtCO2 | 0.7 | History | CO2_emission | IRENA | IND
bioenergy | 2017 | mtCO2 | 5.39 | History | CO2_emission | EMBER | IND
coal | 2017 | mtCO2 | 1020.03 | History | CO2_emission | EMBER | IND
gas | 2017 | mtCO2 | 51.97 | History | CO2_emission | EMBER | IND
hydro | 2017 | mtCO2 | 3.23 | History | CO2_emission | EMBER | IND
nuclear | 2017 | mtCO2 | 0.22 | History | CO2_emission | EMBER | IND
oil | 2017 | mtCO2 | 5.78 | History | CO2_emission | EMBER | IND
solar | 2017 | mtCO2 | 1.02 | History | CO2_emission | IRENA | IND
windon | 2017 | mtCO2 | 0.85 | History | CO2_emission | IRENA | IND
bioenergy | 2018 | mtCO2 | 5.88 | History | CO2_emission | EMBER | IND
coal | 2018 | mtCO2 | 1095.16 | History | CO2_emission | EMBER | IND
gas | 2018 | mtCO2 | 49.39 | History | CO2_emission | EMBER | IND
hydro | 2018 | mtCO2 | 3.32 | History | CO2_emission | EMBER | IND
nuclear | 2018 | mtCO2 | 0.23 | History | CO2_emission | EMBER | IND
oil | 2018 | mtCO2 | 4.21 | History | CO2_emission | EMBER | IND
solar | 2018 | mtCO2 | 1.73 | History | CO2_emission | IRENA | IND
windon | 2018 | mtCO2 | 0.97 | History | CO2_emission | IRENA | IND
bioenergy | 2019 | mtCO2 | 6.81 | History | CO2_emission | EMBER | IND
coal | 2019 | mtCO2 | 1093.56 | History | CO2_emission | EMBER | IND
gas | 2019 | mtCO2 | 49.87 | History | CO2_emission | EMBER | IND
hydro | 2019 | mtCO2 | 3.85 | History | CO2_emission | EMBER | IND
nuclear | 2019 | mtCO2 | 0.27 | History | CO2_emission | EMBER | IND
oil | 2019 | mtCO2 | 2.02 | History | CO2_emission | EMBER | IND
solar | 2019 | mtCO2 | 2.2 | History | CO2_emission | IRENA | IND
windon | 2019 | mtCO2 | 1.02 | History | CO2_emission | IRENA | IND
bioenergy | 2020 | mtCO2 | 7.1 | History | CO2_emission | EMBER | IND
coal | 2020 | mtCO2 | 1042.33 | History | CO2_emission | EMBER | IND
gas | 2020 | mtCO2 | 51.83 | History | CO2_emission | EMBER | IND
hydro | 2020 | mtCO2 | 3.89 | History | CO2_emission | EMBER | IND
nuclear | 2020 | mtCO2 | 0.26 | History | CO2_emission | EMBER | IND
oil | 2020 | mtCO2 | 2.03 | History | CO2_emission | EMBER | IND
solar | 2020 | mtCO2 | 2.79 | History | CO2_emission | IRENA | IND
windon | 2020 | mtCO2 | 0.97 | History | CO2_emission | IRENA | IND
bioenergy | 2021 | mtCO2 | 7.68 | History | CO2_emission | EMBER | IND
coal | 2021 | mtCO2 | 1143.42 | History | CO2_emission | EMBER | IND
gas | 2021 | mtCO2 | 41.86 | History | CO2_emission | EMBER | IND
hydro | 2021 | mtCO2 | 3.81 | History | CO2_emission | EMBER | IND
nuclear | 2021 | mtCO2 | 0.26 | History | CO2_emission | EMBER | IND
oil | 2021 | mtCO2 | 2.23 | History | CO2_emission | EMBER | IND
solar | 2021 | mtCO2 | 3.25 | History | CO2_emission | IRENA | IND
windon | 2021 | mtCO2 | 1.1 | History | CO2_emission | IRENA | IND
bioenergy | 2022 | mtCO2 | 8.34 | History | CO2_emission | EMBER | IND
coal | 2022 | mtCO2 | 1232.6 | History | CO2_emission | EMBER | IND
gas | 2022 | mtCO2 | 32.21 | History | CO2_emission | EMBER | IND
hydro | 2022 | mtCO2 | 4.16 | History | CO2_emission | EMBER | IND
nuclear | 2022 | mtCO2 | 0.27 | History | CO2_emission | EMBER | IND
oil | 2022 | mtCO2 | 2.42 | History | CO2_emission | EMBER | IND
solar | 2022 | mtCO2 | 4.52 | History | CO2_emission | IRENA | IND
windon | 2022 | mtCO2 | 1.13 | History | CO2_emission | IRENA | IND
bioenergy | 2023 | mtCO2 | 8.06 | History | CO2_emission | EMBER | IND
coal | 2023 | mtCO2 | 1338.45 | History | CO2_emission | EMBER | IND
gas | 2023 | mtCO2 | 36.46 | History | CO2_emission | EMBER | IND
hydro | 2023 | mtCO2 | 3.54 | History | CO2_emission | EMBER | IND
nuclear | 2023 | mtCO2 | 0.28 | History | CO2_emission | EMBER | IND
oil | 2023 | mtCO2 | 2.75 | History | CO2_emission | EMBER | IND
solar | 2023 | mtCO2 | 5.39 | History | CO2_emission | IRENA | IND
windon | 2023 | mtCO2 | 1.32 | History | CO2_emission | IRENA | IND
solar | 2018 | GW | 27.1562 | History | Elec Capacity | IRENA | IND
solar | 2019 | GW | 34.9077 | History | Elec Capacity | IRENA | IND
solar | 2020 | GW | 39.363 | History | Elec Capacity | IRENA | IND
solar | 2021 | GW | 49.6074 | History | Elec Capacity | IRENA | IND
solar | 2022 | GW | 63.0479 | History | Elec Capacity | IRENA | IND
solar | 2023 | GW | 72.5168 | History | Elec Capacity | IRENA | IND
solar | 2024 | GW | 97.0415 | History | Elec Capacity | IRENA | IND
solar | 2018 | GW | 0.3285 | History | Elec Capacity | IRENA | IND
solar | 2019 | GW | 0.3425 | History | Elec Capacity | IRENA | IND
solar | 2020 | GW | 0.3425 | History | Elec Capacity | IRENA | IND
solar | 2021 | GW | 0.3425 | History | Elec Capacity | IRENA | IND
solar | 2022 | GW | 0.3425 | History | Elec Capacity | IRENA | IND
solar | 2023 | GW | 0.3425 | History | Elec Capacity | IRENA | IND
solar | 2024 | GW | 0.3425 | History | Elec Capacity | IRENA | IND
solar | 2011 | GW | 0.56678 | History | Elec Capacity | IRENA | IND
solar | 2012 | GW | 0.98207 | History | Elec Capacity | IRENA | IND
solar | 2013 | GW | 1.4493 | History | Elec Capacity | IRENA | IND
solar | 2014 | GW | 3.4475 | History | Elec Capacity | IRENA | IND
solar | 2015 | GW | 5.3685 | History | Elec Capacity | IRENA | IND
solar | 2016 | GW | 9.6536 | History | Elec Capacity | IRENA | IND
solar | 2017 | GW | 17.9283 | History | Elec Capacity | IRENA | IND
solar | 2011 | GW | 0.0025 | History | Elec Capacity | IRENA | IND
solar | 2012 | GW | 0.0035 | History | Elec Capacity | IRENA | IND
solar | 2013 | GW | 0.1535 | History | Elec Capacity | IRENA | IND
solar | 2014 | GW | 0.3285 | History | Elec Capacity | IRENA | IND
solar | 2015 | GW | 0.3285 | History | Elec Capacity | IRENA | IND
solar | 2016 | GW | 0.3285 | History | Elec Capacity | IRENA | IND
solar | 2017 | GW | 0.3285 | History | Elec Capacity | IRENA | IND
solar | 2004 | GW | 0.00781 | History | Elec Capacity | IRENA | IND
solar | 2005 | GW | 0.013439 | History | Elec Capacity | IRENA | IND
solar | 2006 | GW | 0.011475 | History | Elec Capacity | IRENA | IND
solar | 2007 | GW | 0.028831 | History | Elec Capacity | IRENA | IND
solar | 2008 | GW | 0.031454 | History | Elec Capacity | IRENA | IND
solar | 2009 | GW | 0.043094 | History | Elec Capacity | IRENA | IND
solar | 2010 | GW | 0.068832 | History | Elec Capacity | IRENA | IND
solar | 2001 | GW | 0.005535 | History | Elec Capacity | IRENA | IND
solar | 2002 | GW | 0.006705 | History | Elec Capacity | IRENA | IND
solar | 2003 | GW | 0.007885 | History | Elec Capacity | IRENA | IND
solar | 2002 | TWh | 0.009052 | History | Elec Production | IRENA | IND
solar | 2003 | TWh | 0.010645 | History | Elec Production | IRENA | IND
solar | 2004 | TWh | 0.010544 | History | Elec Production | IRENA | IND
solar | 2005 | TWh | 0.018143 | History | Elec Production | IRENA | IND
solar | 2006 | TWh | 0.015491 | History | Elec Production | IRENA | IND
solar | 2007 | TWh | 0.039549 | History | Elec Production | IRENA | IND
solar | 2008 | TWh | 0.042463 | History | Elec Production | IRENA | IND
solar | 2009 | TWh | 0.051079 | History | Elec Production | IRENA | IND
solar | 2010 | TWh | 0.069767 | History | Elec Production | IRENA | IND
solar | 2011 | TWh | 0.31006 | History | Elec Production | IRENA | IND
solar | 2012 | TWh | 0.97407 | History | Elec Production | IRENA | IND
solar | 2013 | TWh | 1.6049 | History | Elec Production | IRENA | IND
solar | 2014 | TWh | 2.7441 | History | Elec Production | IRENA | IND
solar | 2015 | TWh | 5.6239 | History | Elec Production | IRENA | IND
solar | 2016 | TWh | 9.8261 | History | Elec Production | IRENA | IND
solar | 2017 | TWh | 17.7749 | History | Elec Production | IRENA | IND
solar | 2018 | TWh | 30.7462 | History | Elec Production | IRENA | IND
solar | 2019 | TWh | 43.5731 | History | Elec Production | IRENA | IND
solar | 2020 | TWh | 54.7383 | History | Elec Production | IRENA | IND
solar | 2021 | TWh | 65.8773 | History | Elec Production | IRENA | IND
solar | 2022 | TWh | 83.2712 | History | Elec Production | IRENA | IND
solar | 2011 | TWh | 0.003942 | History | Elec Production | IRENA | IND
solar | 2012 | TWh | 0.005519 | History | Elec Production | IRENA | IND
solar | 2013 | TWh | 0.084359 | History | Elec Production | IRENA | IND
solar | 2014 | TWh | 0.3603 | History | Elec Production | IRENA | IND
solar | 2015 | TWh | 0.3603 | History | Elec Production | IRENA | IND
solar | 2016 | TWh | 0.3603 | History | Elec Production | IRENA | IND
solar | 2017 | TWh | 0.3603 | History | Elec Production | IRENA | IND
solar | 2018 | TWh | 0.3603 | History | Elec Production | IRENA | IND
solar | 2019 | TWh | 0.3603 | History | Elec Production | IRENA | IND
solar | 2020 | TWh | 0.3603 | History | Elec Production | IRENA | IND
solar | 2021 | TWh | 0.3603 | History | Elec Production | IRENA | IND
solar | 2022 | TWh | 0.3603 | History | Elec Production | IRENA | IND
solar | 2000 | TWh | 0.001464 | History | Elec Production | IRENA | IND
solar | 2001 | TWh | 0.007472 | History | Elec Production | IRENA | IND
windon | 2018 | GW | 35.2881 | History | Elec Capacity | IRENA | IND
windon | 2019 | GW | 37.5052 | History | Elec Capacity | IRENA | IND
windon | 2020 | GW | 38.5586 | History | Elec Capacity | IRENA | IND
windon | 2021 | GW | 40.0673 | History | Elec Capacity | IRENA | IND
windon | 2022 | GW | 41.9298 | History | Elec Capacity | IRENA | IND
windon | 2023 | GW | 44.7362 | History | Elec Capacity | IRENA | IND
windon | 2024 | GW | 48.1632 | History | Elec Capacity | IRENA | IND
windon | 2011 | GW | 16.179 | History | Elec Capacity | IRENA | IND
windon | 2012 | GW | 17.2997 | History | Elec Capacity | IRENA | IND
windon | 2013 | GW | 18.4204 | History | Elec Capacity | IRENA | IND
windon | 2014 | GW | 22.4653 | History | Elec Capacity | IRENA | IND
windon | 2015 | GW | 25.0882 | History | Elec Capacity | IRENA | IND
windon | 2016 | GW | 28.7004 | History | Elec Capacity | IRENA | IND
windon | 2017 | GW | 32.8485 | History | Elec Capacity | IRENA | IND
windon | 2004 | GW | 3.813 | History | Elec Capacity | IRENA | IND
windon | 2005 | GW | 4.4339 | History | Elec Capacity | IRENA | IND
windon | 2006 | GW | 6.315 | History | Elec Capacity | IRENA | IND
windon | 2007 | GW | 7.8445 | History | Elec Capacity | IRENA | IND
windon | 2008 | GW | 10.2425 | History | Elec Capacity | IRENA | IND
windon | 2009 | GW | 10.925 | History | Elec Capacity | IRENA | IND
windon | 2010 | GW | 13.184 | History | Elec Capacity | IRENA | IND
windon | 2000 | GW | 0.941 | History | Elec Capacity | IRENA | IND
windon | 2001 | GW | 1.563 | History | Elec Capacity | IRENA | IND
windon | 2002 | GW | 1.606 | History | Elec Capacity | IRENA | IND
windon | 2003 | GW | 2.461 | History | Elec Capacity | IRENA | IND
windon | 2002 | TWh | 2.2058 | History | Elec Production | IRENA | IND
windon | 2003 | TWh | 2.5506 | History | Elec Production | IRENA | IND
windon | 2004 | TWh | 3.9231 | History | Elec Production | IRENA | IND
windon | 2005 | TWh | 5.5619 | History | Elec Production | IRENA | IND
windon | 2006 | TWh | 6.8737 | History | Elec Production | IRENA | IND
windon | 2007 | TWh | 9.387 | History | Elec Production | IRENA | IND
windon | 2008 | TWh | 11.8351 | History | Elec Production | IRENA | IND
windon | 2009 | TWh | 14.595 | History | Elec Production | IRENA | IND
windon | 2010 | TWh | 16.104 | History | Elec Production | IRENA | IND
windon | 2011 | TWh | 19.5281 | History | Elec Production | IRENA | IND
windon | 2012 | TWh | 23.0692 | History | Elec Production | IRENA | IND
windon | 2013 | TWh | 24.64 | History | Elec Production | IRENA | IND
windon | 2014 | TWh | 27.2354 | History | Elec Production | IRENA | IND
windon | 2015 | TWh | 31.8729 | History | Elec Production | IRENA | IND
windon | 2016 | TWh | 36.2731 | History | Elec Production | IRENA | IND
windon | 2017 | TWh | 47.6698 | History | Elec Production | IRENA | IND
windon | 2018 | TWh | 55.0087 | History | Elec Production | IRENA | IND
windon | 2019 | TWh | 62.6889 | History | Elec Production | IRENA | IND
windon | 2020 | TWh | 63.5223 | History | Elec Production | IRENA | IND
windon | 2021 | TWh | 62.2725 | History | Elec Production | IRENA | IND
windon | 2022 | TWh | 69.4336 | History | Elec Production | IRENA | IND
windon | 2000 | TWh | 1.3189 | History | Elec Production | IRENA | IND
windon | 2001 | TWh | 1.5369 | History | Elec Production | IRENA | IND
Export | 2000 | TWh | 0.2 | History | Elec Production | EMBER | IND
Import | 2000 | TWh | 1.5 | History | Elec Production | EMBER | IND
Export | 2001 | TWh | 0.2 | History | Elec Production | EMBER | IND
Import | 2001 | TWh | 1.5 | History | Elec Production | EMBER | IND
Export | 2002 | TWh | 0.2 | History | Elec Production | EMBER | IND
Import | 2002 | TWh | 1.5 | History | Elec Production | EMBER | IND
Export | 2003 | TWh | 0.1 | History | Elec Production | EMBER | IND
Import | 2003 | TWh | 1.7 | History | Elec Production | EMBER | IND
Export | 2004 | TWh | 0 | History | Elec Production | EMBER | IND
Import | 2004 | TWh | 1.7 | History | Elec Production | EMBER | IND
Export | 2005 | TWh | 0.2 | History | Elec Production | EMBER | IND
Import | 2005 | TWh | 1.8 | History | Elec Production | EMBER | IND
Export | 2006 | TWh | 0.2 | History | Elec Production | EMBER | IND
Import | 2006 | TWh | 3 | History | Elec Production | EMBER | IND
Export | 2007 | TWh | 0.3 | History | Elec Production | EMBER | IND
Import | 2007 | TWh | 5.2 | History | Elec Production | EMBER | IND
Export | 2008 | TWh | 0.3 | History | Elec Production | EMBER | IND
Import | 2008 | TWh | 5.9 | History | Elec Production | EMBER | IND
Export | 2009 | TWh | 0.5 | History | Elec Production | EMBER | IND
Import | 2009 | TWh | 5.4 | History | Elec Production | EMBER | IND
Export | 2010 | TWh | 0.6 | History | Elec Production | EMBER | IND
Import | 2010 | TWh | 5.6 | History | Elec Production | EMBER | IND
Export | 2011 | TWh |  | History | Elec Production | EMBER | IND
Import | 2011 | TWh | 8.4 | History | Elec Production | EMBER | IND
Export | 2012 | TWh |  | History | Elec Production | EMBER | IND
Import | 2012 | TWh | 5.2 | History | Elec Production | EMBER | IND
Export | 2013 | TWh |  | History | Elec Production | EMBER | IND
Import | 2013 | TWh | 5.6 | History | Elec Production | EMBER | IND
Export | 2014 | TWh | 4.4 | History | Elec Production | EMBER | IND
Import | 2014 | TWh | 5 | History | Elec Production | EMBER | IND
Export | 2015 | TWh | 5.1 | History | Elec Production | EMBER | IND
Import | 2015 | TWh | 5.2 | History | Elec Production | EMBER | IND
Export | 2016 | TWh | 6.7 | History | Elec Production | EMBER | IND
Import | 2016 | TWh | 5.6 | History | Elec Production | EMBER | IND
Export | 2017 | TWh | 7.2 | History | Elec Production | EMBER | IND
Import | 2017 | TWh | 5.6 | History | Elec Production | EMBER | IND
Export | 2018 | TWh | 8.5 | History | Elec Production | EMBER | IND
Import | 2018 | TWh | 4.7 | History | Elec Production | EMBER | IND
Export | 2019 | TWh | 9.5 | History | Elec Production | EMBER | IND
Import | 2019 | TWh | 6.4 | History | Elec Production | EMBER | IND
Export | 2020 | TWh | 9.4 | History | Elec Production | EMBER | IND
Import | 2020 | TWh | 9.3 | History | Elec Production | EMBER | IND
Export | 2021 | TWh | 9.6 | History | Elec Production | EMBER | IND
Import | 2021 | TWh | 9.5 | History | Elec Production | EMBER | IND
Export | 2022 | TWh | 10.3 | History | Elec Production | EMBER | IND
Import | 2022 | TWh | 7.8 | History | Elec Production | EMBER | IND
Export | 2023 | TWh |  | History | Elec Production | EMBER | IND
Import | 2023 | TWh |  | History | Elec Production | EMBER | IND

## UnitConv
~UnitConv
Model | Unit1 | Unit2 | MultFact
VS | Twh2GW | GW | 0.11416
VS | Twh/GW | % | 11.4155
VS | kt | mtCO2 | 0.001
VS | ktneg | mtCO2 | -0.001
VS | 000$/t | $/tCO2 | -1000