## misc
~FI_Process | [7 empty] | ~FI_T: USD21~FX~ACT_BND
Sets | TechName | TechDesc | TAct | TCap | Tslvl | Process | Comm-IN | Comm-OUT | EFF | Cap2ACT | flo_cost | 2022 | 0 | invcost | life
ELE | ElcAgg_Solar |  | TWh | GW | DAYNITE | ElcAgg_Solar |  | ELC,ELCCurt | 1 | 8.76
ELE | ElcAgg_Wind |  | TWh | GW | DAYNITE | ElcAgg_Wind |  | ELC,ELCCurt | 1 | 8.76
DMD | e_demand | Demand sectors | TWh | GW |  | e_demand | ELC | elc_buildings,elc_industry,elc_transport | 1 | 8.76 | [5 empty] | $/GJ
DMD | h_demand | Hydrogen demand | TWh | GW |  | h_demand | hydrogen | hydrogen_allsect | 1 | 8.76
IMP | fuel_supply | generic fuel supply | TWh | GW |  | fuel_supply |  | bioenergy |  |  | 25.2 |  |  |  |  | 7
IMP | Trd_electricity import |  | TWh | GW |  |  |  | coal |  |  | 7.2 |  |  |  |  | 2
EXP | Trd_electricity export |  | TWh | GW |  |  |  | gas |  |  | 18 |  |  |  |  | 5
[8 empty] | geothermal |  |  | 0.36 |  |  |  |  | 0.1
[8 empty] | hydro |  |  | 0.36 |  |  |  |  | 0.1
[8 empty] | nuclear |  |  | 0.36 |  |  |  |  | 0.1
[8 empty] | oil |  |  | 36 |  |  |  |  | 10
[8 empty] | solar |  |  | 0.36 |  |  |  |  | 0.1
[8 empty] | wind |  |  | 0.36 |  |  |  |  | 0.1
[6 empty] | Trd_electricity import |  | ELC |  |  |  | 0 | 3 | 1000 | 50
[6 empty] | Trd_electricity export | ELC |  |  |  |  | 0 | 3 | 1000 | 50

## hydro
VERVESTACKS - the open USE platform · Powered by data · Shaped by vision · Guided by intuition · Fueled by passion
| ~fi_process | [5 empty] | ~fi_t
| Sets | process | description | TAct | TCap | timeslicelevel | process | Comm-IN | Comm-OUT | CAP_BND | INVCOST~USD21_alt | AF~FX
| ELE | EN_Hydro_JPN-1 | New Hydro Potential - Japan - Step 1 | PJ | GW | DAYNITE | EN_Hydro_JPN-1 | hydro | ELC | 0.035046
| ELE | EN_Hydro_JPN-2 | New Hydro Potential - Japan - Step 2 | PJ | GW | DAYNITE | EN_Hydro_JPN-2 | hydro | ELC | 0.046619
| ELE | EN_Hydro_JPN-3 | New Hydro Potential - Japan - Step 3 | PJ | GW | DAYNITE | EN_Hydro_JPN-3 | hydro | ELC | 0.047396

## ELC_Storage
~FI_Comm
Csets | CommName | CommDesc | Unit | LimType | CTSLvl | PeakTS | Ctype
ENV | AuxStoIN | Aux commodity for storage charging | TBTU |  | DAYNITE
| AuxStoOUT | Aux commodity for storage discharging | TBTU |  | DAYNITE
~FI_Process | [10 empty] | ~FI_T: USD21
Sets | TechName | TechDesc | Tact | Tcap | Tslvl |  | TechName | attribute | CommGrp | Commodity | time_slice | 2020 | 2025 | 2030 | 2035 | 2040 | 2045 | 2050 | Comm-OUT | Comm-OUT-A | LIFE
ELE,STG | EN_STG8hbNREL | 8 hour battery - NREL | TBTU | GW | DAYNITE |  | EN_STG4hbNREL | FLO_FUNC | AuxStoOUT | ELC | ANNUAL | 2020: 1.1765 |  | AuxStoOUT | 20
| EN_STG4hbNREL | 4 hour battery - NREL | TBTU | GW | DAYNITE |  | EN_STG4hbNREL | NCAP_AFC | ACT | ELC | DAYNITE | 2020: 0.16667 | ELC
[7 empty] | EN_STG4hbNREL | NCAP_AFC | NRG |  | DAYNITE | bar: 2020
[7 empty] | EN_STG4hbNREL | NCAP_COST |  |  |  | 1363 | 956 | 784 | 735 | 686 | 637 | 588
[7 empty] | EN_STG4hbNREL | NCAP_FOM |  |  |  | 34 | 24 | 20 | 18 | 17 | 16 | 15
[7 empty] | EN_STG4hbNREL | NCAP_PKCNT |  |  | ANNUAL | bar: 2020
[7 empty] | EN_STG4hbNREL | PRC_CAPACT |  |  |  | 2020: 31.536
[7 empty] | EN_STG4hbNREL | STG_EFF |  |  |  | 2020: 0.85
[7 empty] | EN_STG8hbNREL | FLO_FUNC | AuxStoOUT | ELC | ANNUAL | 2020: 1.1765 |  | AuxStoOUT | 20
[7 empty] | EN_STG8hbNREL | NCAP_AFC | ACT | ELC | DAYNITE | 2020: 0.33333 | ELC
[7 empty] | EN_STG8hbNREL | NCAP_AFC | NRG |  | DAYNITE | bar: 2020
[7 empty] | EN_STG8hbNREL | NCAP_COST |  |  |  | 2470 | 1714 | 1371 | 1277 | 1183 | 1089 | 995
[7 empty] | EN_STG8hbNREL | NCAP_FOM |  |  |  | 62 | 43 | 34 | 32 | 30 | 27 | 25
[7 empty] | EN_STG8hbNREL | NCAP_PKCNT |  |  | ANNUAL | bar: 2020
[7 empty] | EN_STG8hbNREL | PRC_CAPACT |  |  |  | 2020: 31.536
[7 empty] | EN_STG8hbNREL | STG_EFF |  |  |  | 2020: 0.85
Utility-scale battery storage cost projections from NREL ATB 2024
Includes $100 grid connection cost
(2022$) | bar: 2020 to 2030
[8 empty] | 2020 | 2025 | 2030 | 2035 | 2040 | 2045 | 2050
4Hr Battery Storage
CAPEX
[7 empty] | Advanced | 1363 | 839 | 566 | 512 | 454 | 400 | 346
[7 empty] | Conservative | 1363 | 1167 | 981 | 981 | 981 | 981 | 981
[7 empty] | Moderate | 1363 | 956 | 784 | 735 | 686 | 637 | 588
Fixed O&M
[7 empty] | Advanced | 34 | 21 | 14 | 13 | 11 | 10 | 9
[7 empty] | Conservative | 34 | 29 | 25 | 25 | 25 | 25 | 25
[7 empty] | Moderate | 34 | 24 | 20 | 18 | 17 | 16 | 15
8Hr Battery Storage
CAPEX
[7 empty] | Advanced | 2470 | 1518 | 1024 | 927 | 822 | 724 | 626
[7 empty] | Conservative | 2470 | 2111 | 1754 | 1754 | 1754 | 1754 | 1754
[7 empty] | Moderate | 2470 | 1714 | 1371 | 1277 | 1183 | 1089 | 995
Fixed O&M
[7 empty] | Advanced | 62 | 38 | 26 | 23 | 21 | 18 | 16
[7 empty] | Conservative | 62 | 53 | 44 | 44 | 44 | 44 | 44
[7 empty] | Moderate | 62 | 43 | 34 | 32 | 30 | 27 | 25
[7 empty] | Roundtrip EFF: | 2020: 0.85
CF is duration/24 - assume one cycle per day
VAROM = 0

## EV Battery
[6 empty] | ~FI_T: FX | [8 empty] | ~FI_Process
TechName | Comm-IN | Comm-OUT | Comm-OUT-A | CommGrp | commodity | Attribute | 2030 | 0 | S_EFF | AFC~DAYNITE~UP | LIFE | invcost | CAP2ACT | Peak | Sets | TechName | TechDesc | Tact | Tcap | Tslvl | PrimaryCG | Vintage
ev_battery | ELC |  |  | NRG |  |  |  |  | 0.9025 | 4 | 10 | 150 | 1 | 1 | STG | ev_battery | Car battery - 6kw/60Kwh - with V2G (optional) | TWh | TWh | DAYNITE
|  |  |  | ACT | [5 empty] | 1
|  | elc_roadtransport | AuxStoIN
|  |  |  | ELC | AuxStoIN | FLO_FUNC | 1 | 3

## H2 prod
XXX |  | Investment cost per unit of capacity (EUR/kW-output) |  |  | Fixed O&M costs (EUR/kW-output) |  |  | Heatrate (input over output ratio) | [5 empty] | Conversion technologies
|  | invcost | invcost | invcost | fixom | fixom | fixom | input~GASNGA | efficiency | input~GASNGA | efficiency | input~GASNGA | efficiency
|  | 2020 | 2030 | 2050 | 2020 | 2030 | 2050 | 2015 | 2015 | 2030 | 2030 | 2050 | 2050
|  | 2020 | 2030 | Ultimate | 2015 | 2030 | Ultimate | 2015 Heat | 2015 Electricity | 2030 Heat | 2030 Electricity | Ultimate Heat | Ultimate Electricity
|  | 550 | 500 | 450 | 22 | 20 | 18 | 1.33 | 0.094 | 1.3 | 0.094 | 1.28 | 0.094 | Hydrogen from natural gas steam reforming centralised - Large scale (per 1 kW or 1 MWh H2 HHV)
|  | 900 | 850 | 800 | 36 | 34 | 32 | 1.33 | 1.094 | 1.3 | 1.094 | 1.28 | 1.094 | Hydrogen from natural gas steam reforming centralised - Large scale with CCU (per 1 kW or 1 MWh H2 HHV)
|  | 1978 | 1598 | 1450 | 57 | 31 | 28 | 1.53 | 0.094 | 1.47 | 0.094 | 1.43 | 0.094 | Hydrogen from natural gas steam reforming de-centralised - Medium scale (per 1 kW or 1 MWh H2 HHV)
|  | 1610 | 740 | 200 | 49 | 15 | 10 | 0 | 1.39 | 0 | 1.19 | 0 | 1.17 | Hydrogen from low temperature water electrolysis PEM centralised - Large scale (per 1 kW or 1 MWh H2 HHV)
|  | 2530 | 1175 | 350 | 77 | 34 | 18 | 0 | 1.5 | 0 | 1.25 | 0 | 1.19 | Hydrogen from low temperature water electrolysis PEM de-centralised at a refuelling station (per 1 kW or 1 MWh H2 HHV)
|  | 1265 | 600 | 180 | 28 | 14 | 9 | 0 | 1.3952 | 0 | 1.268 | 0 | 1.18 | Hydrogen from low temperature water electrolysis - Alkaline centralised, large scale (per 1 kW or 1 MWh H2 HHV)
|  | 1897.5 | 715 | 300 | 41 | 17 | 15 | 0 | 1.3952 | 0 | 1.268 | 0 | 1.2 | Hydrogen from low temperature water electrolysis Alkaline de-centralised at a refuelling station (per 1 kW or 1 MWh H2 HHV)
|  | 3332.0882 | 1421.3922 | 600 | 55.825 | 36.18 | 39 | 1.9967 | 0.83712 | 1.4556 | 0.7608 | 0.33333 | 0.708 | Hydrogen from high temperature water electrolysis SOEC centralised (per 1 kW or 1 MWh H2 HHV)
|  | 5331.3412 | 2920.8941 | 1100 | 94.9025 | 63.315 | 48.75 | 1.9967 | 0.83712 | 1.4556 | 0.7608 | 0.33333 | 0.72 | Hydrogen from high temperature water electrolysis SOEC de-centralised at a refuelling station (per 1 kW or 1 MWh H2 HHV)
|  | 1200 | 733 | 263 | 42 | 22 | 9 | 0 | 0.01 | 0 | 0.01 | 0 | 0.01 | Methanation (per 1 kW or 1 MWh CH4 HHV)
|  | 450 | 450 | 450 | 18 | 18 | 18 | 0.26582 | 0.06 | 0.26582 | 0.06 | 0.26582 | 0.06 | CH4 Liquefaction plant (per 1 kW or 1 MWh gas HHV)
|  | 200 | 200 | 200 | 20 | 20 | 20 | 0.013 | 0.036 | 0.013 | 0.036 | 0.013 | 0.036 | Gas Liquefaction plant (per 1 kW or 1 MWh gas HHV)
|  | 175 | 175 | 175 | 5 | 5 | 5 | 0.014 | 0 | 0.014 | 0 | 0.014 | 0 | Regasification Plant including LNG storage (per 1 kW or 1 MWh gas HHV)
|  | 1000 | 720 | 364 | 50 | 31 | 18 | 0.2389 | 0.03056 | 0.2389 | 0.03056 | 0.2389 | 0.03056 | Power to liquid via the methanol route (per 1 kW or 1 MWh CH4 HHV)
|  | 1556 | 1143 | 673 | 54 | 40 | 24 | 0.035 | 0.02 | 0.035 | 0.02 | 0.035 | 0.02 | Power to liquid via the Fischer Tropsch route (per 1 kW or 1 MWh CH4 HHV)
|  | 2332 | 1511 | 965 | 163 | 106 | 68 | 0.46327 | 1.9188 | 0.39244 | 1.601 | 0.37891 | 1.5694 | Power to liquid via High temperature co-electrolysis and Fischer Tropsch (per 1 kW or 1 MWh CH4 HHV)
|  | 769.8768 | 648.0445 | 518.2906 | 26.9457 | 22.6816 | 18.1402 | 2.7778 | 2.2222 | 1.6667 | 1.3889 | 1.1389 | 0.3 | Capture CO2 from air (Absorption technology) (per 1 tCO2)
|  | 1259.7984 | 894.3014 | 495 | 44.0929 | 31.3005 | 17.325 | 2 | 0.3 | 1.8056 | 0.3 | 1.5 | 0.3 | Capture CO2 from air (Adsorption technology) (per 1 tCO2)
|  | 174 | 174 | 174 | 3 | 3 | 3 | 0 | 0.20588 | 0 | 0.20588 | 0 | 0.20588 | CO2 Liquefaction plant (per 1 ton CO2)
|  | ~FI_T: EUR15 | [14 empty] | ~FI_Process
Comm-OUT | Comm-IN | invcost~2020 | invcost~2030 | invcost~2050 | fixom~2020 | fixom~2030 | fixom~2050 | input~GASNGA~2015 | efficiency | input~GASNGA~2030 | efficiency~2030 | input~GASNGA~2050 | efficiency~2050 | TechName | LIFE | Cap2Act | Sets | TechName | TechDesc | Tcap | Tact | Tslvl | Vintage
hydrogen | ELC,ELCCurt | 1610 | 740 | 450 | 49 | 15 | 10 |  | 0.71942 |  | 0.84034 |  | 0.8547 | H2prd_Elc_PEM | 25 | 8.76 | PRE | H2prd_Elc_PEM | Hydrogen from low temperature water electrolysis PEM centralised - Large scale (per 1 kW or 1 MWh H2 HHV) | GW | TWh | DAYNITE | Yes
hydrogen | ELC,ELCCurt | 1265 | 600 | 350 | 28 | 14 | 9 |  | 0.71674 |  | 0.78864 |  | 0.84746 | H2prd_Elc_ALK | 25 | 8.76 | PRE | H2prd_Elc_ALK | Hydrogen from low temperature water electrolysis - Alkaline centralised, large scale (per 1 kW or 1 MWh H2 HHV) | GW | TWh | DAYNITE | Yes

## solar
VERVESTACKS - the open USE platform · Powered by data · Shaped by vision · Guided by intuition · Fueled by passion
| ~fi_process | [6 empty] | ~fi_t
| set | process | description | capacity_unit | activity_unit | timeslicelevel | vintage | process | comm-out | cap_bnd | af~fx | ncap_cost~USD21_alt | lcoe_class
| ele | e_spv-JPN_17_c1 | solar resource -- CF class spv-JPN_17 -- cost class 1 | GW | TWh | annual | no | e_spv-JPN_17_c1 | elc_spv-JPN | 0.0135 | 0.173 | 91.0346 | 1
| ele | e_spv-JPN_16_c1 | solar resource -- CF class spv-JPN_16 -- cost class 1 | GW | TWh | annual | no | e_spv-JPN_16_c1 | elc_spv-JPN | 1.9703 | 0.16079 | 48.3308 | 1
| ele | e_spv-JPN_16_c5 | solar resource -- CF class spv-JPN_16 -- cost class 5 | GW | TWh | annual | no | e_spv-JPN_16_c5 | elc_spv-JPN | 0.0585 | 0.15673 | 243.5808 | 5
| ele | e_spv-JPN_16_c2 | solar resource -- CF class spv-JPN_16 -- cost class 2 | GW | TWh | annual | no | e_spv-JPN_16_c2 | elc_spv-JPN | 2.415 | 0.15653 | 50.6632 | 2
| ele | e_spv-JPN_16_c4 | solar resource -- CF class spv-JPN_16 -- cost class 4 | GW | TWh | annual | no | e_spv-JPN_16_c4 | elc_spv-JPN | 2.5492 | 0.15633 | 56.8527 | 4
| ele | e_spv-JPN_16_c3 | solar resource -- CF class spv-JPN_16 -- cost class 3 | GW | TWh | annual | no | e_spv-JPN_16_c3 | elc_spv-JPN | 1.9252 | 0.15586 | 54.6072 | 3
| ele | e_spv-JPN_15_c2 | solar resource -- CF class spv-JPN_15 -- cost class 2 | GW | TWh | annual | no | e_spv-JPN_15_c2 | elc_spv-JPN | 21.111 | 0.14952 | 53.148 | 2
| ele | e_spv-JPN_15_c5 | solar resource -- CF class spv-JPN_15 -- cost class 5 | GW | TWh | annual | no | e_spv-JPN_15_c5 | elc_spv-JPN | 11.3663 | 0.14902 | 60.4838 | 5
| ele | e_spv-JPN_15_c4 | solar resource -- CF class spv-JPN_15 -- cost class 4 | GW | TWh | annual | no | e_spv-JPN_15_c4 | elc_spv-JPN | 16.4265 | 0.14902 | 58.1618 | 4
| ele | e_spv-JPN_15_c3 | solar resource -- CF class spv-JPN_15 -- cost class 3 | GW | TWh | annual | no | e_spv-JPN_15_c3 | elc_spv-JPN | 19.9725 | 0.14878 | 55.6715 | 3
| ele | e_spv-JPN_15_c1 | solar resource -- CF class spv-JPN_15 -- cost class 1 | GW | TWh | annual | no | e_spv-JPN_15_c1 | elc_spv-JPN | 17.433 | 0.1481 | 49.9827 | 1
| ele | e_spv-JPN_14_c2 | solar resource -- CF class spv-JPN_14 -- cost class 2 | GW | TWh | annual | no | e_spv-JPN_14_c2 | elc_spv-JPN | 19.104 | 0.14164 | 56.9737 | 2
| ele | e_spv-JPN_14_c1 | solar resource -- CF class spv-JPN_14 -- cost class 1 | GW | TWh | annual | no | e_spv-JPN_14_c1 | elc_spv-JPN | 39.2535 | 0.14149 | 53.8584 | 1
| ele | e_spv-JPN_14_c5 | solar resource -- CF class spv-JPN_14 -- cost class 5 | GW | TWh | annual | no | e_spv-JPN_14_c5 | elc_spv-JPN | 11.6955 | 0.14085 | 66.891 | 5
| ele | e_spv-JPN_14_c4 | solar resource -- CF class spv-JPN_14 -- cost class 4 | GW | TWh | annual | no | e_spv-JPN_14_c4 | elc_spv-JPN | 26.2793 | 0.13993 | 62.7152 | 4
| ele | e_spv-JPN_14_c3 | solar resource -- CF class spv-JPN_14 -- cost class 3 | GW | TWh | annual | no | e_spv-JPN_14_c3 | elc_spv-JPN | 26.4337 | 0.13959 | 59.9394 | 3
| ele | e_spv-JPN_13_c1 | solar resource -- CF class spv-JPN_13 -- cost class 1 | GW | TWh | annual | no | e_spv-JPN_13_c1 | elc_spv-JPN | 18.7305 | 0.13055 | 58.7825 | 1
| ele | e_spv-JPN_13_c4 | solar resource -- CF class spv-JPN_13 -- cost class 4 | GW | TWh | annual | no | e_spv-JPN_13_c4 | elc_spv-JPN | 14.8305 | 0.12993 | 69.4624 | 4
| ele | e_spv-JPN_13_c3 | solar resource -- CF class spv-JPN_13 -- cost class 3 | GW | TWh | annual | no | e_spv-JPN_13_c3 | elc_spv-JPN | 19.131 | 0.12893 | 65.6113 | 3
| ele | e_spv-JPN_13_c2 | solar resource -- CF class spv-JPN_13 -- cost class 2 | GW | TWh | annual | no | e_spv-JPN_13_c2 | elc_spv-JPN | 19.2105 | 0.12879 | 62.3851 | 2
| ele | e_spv-JPN_13_c5 | solar resource -- CF class spv-JPN_13 -- cost class 5 | GW | TWh | annual | no | e_spv-JPN_13_c5 | elc_spv-JPN | 1.2855 | 0.1279 | 105.5006 | 5
| ele | e_spv-JPN_12_c4 | solar resource -- CF class spv-JPN_12 -- cost class 4 | GW | TWh | annual | no | e_spv-JPN_12_c4 | elc_spv-JPN | 9.2423 | 0.12219 | 73.7133 | 4
| ele | e_spv-JPN_12_c2 | solar resource -- CF class spv-JPN_12 -- cost class 2 | GW | TWh | annual | no | e_spv-JPN_12_c2 | elc_spv-JPN | 7.923 | 0.12154 | 66.8957 | 2
| ele | e_spv-JPN_12_c1 | solar resource -- CF class spv-JPN_12 -- cost class 1 | GW | TWh | annual | no | e_spv-JPN_12_c1 | elc_spv-JPN | 11.8688 | 0.12076 | 64.4022 | 1
| ele | e_spv-JPN_12_c3 | solar resource -- CF class spv-JPN_12 -- cost class 3 | GW | TWh | annual | no | e_spv-JPN_12_c3 | elc_spv-JPN | 17.8837 | 0.11986 | 71.17 | 3
| ele | e_spv-JPN_12_c5 | solar resource -- CF class spv-JPN_12 -- cost class 5 | GW | TWh | annual | no | e_spv-JPN_12_c5 | elc_spv-JPN | 5.6828 | 0.11839 | 79.9087 | 5
| ele | e_spv-JPN_11_c1 | solar resource -- CF class spv-JPN_11 -- cost class 1 | GW | TWh | annual | no | e_spv-JPN_11_c1 | elc_spv-JPN | 0.00525 | 0.113 | 77.9201 | 1

## wind
VERVESTACKS - the open USE platform · Powered by data · Shaped by vision · Guided by intuition · Fueled by passion
| ~fi_process | [6 empty] | ~fi_t
| set | process | description | capacity_unit | activity_unit | timeslicelevel | vintage | process | comm-out | cap_bnd | af~fx | ncap_cost~USD21_alt | lcoe_class
| ele | e_won-JPN_50_c1 | wind resource -- CF class won-JPN_50 -- cost class 1 | GW | TWh | annual | no | e_won-JPN_50_c1 | elc_won-JPN | 0.00375 | 0.499 | 29.1423 | 1
| ele | e_won-JPN_43_c2 | wind resource -- CF class won-JPN_43 -- cost class 2 | GW | TWh | annual | no | e_won-JPN_43_c2 | elc_won-JPN | 0.01125 | 0.43 | 51.9052 | 2
| ele | e_won-JPN_43_c5 | wind resource -- CF class won-JPN_43 -- cost class 5 | GW | TWh | annual | no | e_won-JPN_43_c5 | elc_won-JPN | 0.00675 | 0.427 | 100.8167 | 5
| ele | e_won-JPN_43_c4 | wind resource -- CF class won-JPN_43 -- cost class 4 | GW | TWh | annual | no | e_won-JPN_43_c4 | elc_won-JPN | 0.003 | 0.427 | 100.726 | 4
| ele | e_won-JPN_43_c3 | wind resource -- CF class won-JPN_43 -- cost class 3 | GW | TWh | annual | no | e_won-JPN_43_c3 | elc_won-JPN | 0.00075 | 0.426 | 81.7732 | 3
| ele | e_won-JPN_43_c1 | wind resource -- CF class won-JPN_43 -- cost class 1 | GW | TWh | annual | no | e_won-JPN_43_c1 | elc_won-JPN | 0.087 | 0.425 | 41.6682 | 1
| ele | e_won-JPN_42_c1 | wind resource -- CF class won-JPN_42 -- cost class 1 | GW | TWh | annual | no | e_won-JPN_42_c1 | elc_won-JPN | 0.012 | 0.422 | 96.3444 | 1
| ele | e_won-JPN_41_c2 | wind resource -- CF class won-JPN_41 -- cost class 2 | GW | TWh | annual | no | e_won-JPN_41_c2 | elc_won-JPN | 0.081 | 0.412 | 50.9511 | 2
| ele | e_won-JPN_41_c1 | wind resource -- CF class won-JPN_41 -- cost class 1 | GW | TWh | annual | no | e_won-JPN_41_c1 | elc_won-JPN | 0.02625 | 0.408 | 33.6834 | 1
| ele | e_won-JPN_40_c5 | wind resource -- CF class won-JPN_40 -- cost class 5 | GW | TWh | annual | no | e_won-JPN_40_c5 | elc_won-JPN | 0.012 | 0.404 | 70.8815 | 5
| ele | e_won-JPN_40_c4 | wind resource -- CF class won-JPN_40 -- cost class 4 | GW | TWh | annual | no | e_won-JPN_40_c4 | elc_won-JPN | 0.00975 | 0.404 | 62.2608 | 4
| ele | e_won-JPN_40_c3 | wind resource -- CF class won-JPN_40 -- cost class 3 | GW | TWh | annual | no | e_won-JPN_40_c3 | elc_won-JPN | 0.00975 | 0.402 | 39.7811 | 3
| ele | e_won-JPN_40_c1 | wind resource -- CF class won-JPN_40 -- cost class 1 | GW | TWh | annual | no | e_won-JPN_40_c1 | elc_won-JPN | 0.063 | 0.40069 | 30.342 | 1
| ele | e_won-JPN_40_c2 | wind resource -- CF class won-JPN_40 -- cost class 2 | GW | TWh | annual | no | e_won-JPN_40_c2 | elc_won-JPN | 0.0315 | 0.398 | 38.2512 | 2
| ele | e_won-JPN_39_c1 | wind resource -- CF class won-JPN_39 -- cost class 1 | GW | TWh | annual | no | e_won-JPN_39_c1 | elc_won-JPN | 0.0045 | 0.392 | 23.8906 | 1
| ele | e_won-JPN_39_c2 | wind resource -- CF class won-JPN_39 -- cost class 2 | GW | TWh | annual | no | e_won-JPN_39_c2 | elc_won-JPN | 0.09 | 0.38904 | 27.0326 | 2
| ele | e_won-JPN_39_c4 | wind resource -- CF class won-JPN_39 -- cost class 4 | GW | TWh | annual | no | e_won-JPN_39_c4 | elc_won-JPN | 0.11325 | 0.389 | 81.9382 | 4
| ele | e_won-JPN_39_c3 | wind resource -- CF class won-JPN_39 -- cost class 3 | GW | TWh | annual | no | e_won-JPN_39_c3 | elc_won-JPN | 0.13425 | 0.38849 | 61.6664 | 3
| ele | e_won-JPN_39_c5 | wind resource -- CF class won-JPN_39 -- cost class 5 | GW | TWh | annual | no | e_won-JPN_39_c5 | elc_won-JPN | 0.009 | 0.385 | 109.675 | 5
| ele | e_won-JPN_38_c3 | wind resource -- CF class won-JPN_38 -- cost class 3 | GW | TWh | annual | no | e_won-JPN_38_c3 | elc_won-JPN | 0.0045 | 0.382 | 87.951 | 3
| ele | e_won-JPN_38_c4 | wind resource -- CF class won-JPN_38 -- cost class 4 | GW | TWh | annual | no | e_won-JPN_38_c4 | elc_won-JPN | 0.0195 | 0.382 | 94.1216 | 4
| ele | e_won-JPN_38_c1 | wind resource -- CF class won-JPN_38 -- cost class 1 | GW | TWh | annual | no | e_won-JPN_38_c1 | elc_won-JPN | 0.00975 | 0.38092 | 52.367 | 1
| ele | e_won-JPN_38_c5 | wind resource -- CF class won-JPN_38 -- cost class 5 | GW | TWh | annual | no | e_won-JPN_38_c5 | elc_won-JPN | 0.00225 | 0.379 | 98.6022 | 5
| ele | e_won-JPN_38_c2 | wind resource -- CF class won-JPN_38 -- cost class 2 | GW | TWh | annual | no | e_won-JPN_38_c2 | elc_won-JPN | 0.00975 | 0.378 | 60.4457 | 2
| ele | e_won-JPN_37_c1 | wind resource -- CF class won-JPN_37 -- cost class 1 | GW | TWh | annual | no | e_won-JPN_37_c1 | elc_won-JPN | 0.321 | 0.374 | 24.3879 | 1
| ele | e_won-JPN_37_c3 | wind resource -- CF class won-JPN_37 -- cost class 3 | GW | TWh | annual | no | e_won-JPN_37_c3 | elc_won-JPN | 0.0165 | 0.372 | 36.7704 | 3
| ele | e_won-JPN_37_c4 | wind resource -- CF class won-JPN_37 -- cost class 4 | GW | TWh | annual | no | e_won-JPN_37_c4 | elc_won-JPN | 0.1095 | 0.369 | 36.8679 | 4
| ele | e_won-JPN_37_c2 | wind resource -- CF class won-JPN_37 -- cost class 2 | GW | TWh | annual | no | e_won-JPN_37_c2 | elc_won-JPN | 0.87825 | 0.366 | 32.6679 | 2
| ele | e_won-JPN_36_c2 | wind resource -- CF class won-JPN_36 -- cost class 2 | GW | TWh | annual | no | e_won-JPN_36_c2 | elc_won-JPN | 0.16125 | 0.358 | 58.1067 | 2
| ele | e_won-JPN_36_c1 | wind resource -- CF class won-JPN_36 -- cost class 1 | GW | TWh | annual | no | e_won-JPN_36_c1 | elc_won-JPN | 0.09975 | 0.358 | 35.2391 | 1
| ele | e_won-JPN_35_c4 | wind resource -- CF class won-JPN_35 -- cost class 4 | GW | TWh | annual | no | e_won-JPN_35_c4 | elc_won-JPN | 0.3375 | 0.354 | 41.8853 | 4
| ele | e_won-JPN_35_c3 | wind resource -- CF class won-JPN_35 -- cost class 3 | GW | TWh | annual | no | e_won-JPN_35_c3 | elc_won-JPN | 1.1182 | 0.349 | 41.8346 | 3
| ele | e_won-JPN_35_c2 | wind resource -- CF class won-JPN_35 -- cost class 2 | GW | TWh | annual | no | e_won-JPN_35_c2 | elc_won-JPN | 0.07125 | 0.349 | 38.2048 | 2
| ele | e_won-JPN_35_c1 | wind resource -- CF class won-JPN_35 -- cost class 1 | GW | TWh | annual | no | e_won-JPN_35_c1 | elc_won-JPN | 0.1065 | 0.349 | 31.762 | 1
| ele | e_won-JPN_35_c5 | wind resource -- CF class won-JPN_35 -- cost class 5 | GW | TWh | annual | no | e_won-JPN_35_c5 | elc_won-JPN | 0.00075 | 0.348 | 80.1975 | 5
| ele | e_won-JPN_34_c1 | wind resource -- CF class won-JPN_34 -- cost class 1 | GW | TWh | annual | no | e_won-JPN_34_c1 | elc_won-JPN | 0.0075 | 0.341 | 25.0414 | 1
| ele | e_won-JPN_34_c2 | wind resource -- CF class won-JPN_34 -- cost class 2 | GW | TWh | annual | no | e_won-JPN_34_c2 | elc_won-JPN | 0.12075 | 0.34 | 38.6778 | 2
| ele | e_won-JPN_34_c3 | wind resource -- CF class won-JPN_34 -- cost class 3 | GW | TWh | annual | no | e_won-JPN_34_c3 | elc_won-JPN | 0.003 | 0.337 | 47.5394 | 3
| ele | e_won-JPN_33_c4 | wind resource -- CF class won-JPN_33 -- cost class 4 | GW | TWh | annual | no | e_won-JPN_33_c4 | elc_won-JPN | 0.1125 | 0.334 | 81.7382 | 4
| ele | e_won-JPN_33_c1 | wind resource -- CF class won-JPN_33 -- cost class 1 | GW | TWh | annual | no | e_won-JPN_33_c1 | elc_won-JPN | 0.123 | 0.32713 | 46.3822 | 1
| ele | e_won-JPN_33_c2 | wind resource -- CF class won-JPN_33 -- cost class 2 | GW | TWh | annual | no | e_won-JPN_33_c2 | elc_won-JPN | 0.306 | 0.327 | 49.9609 | 2
| ele | e_won-JPN_33_c3 | wind resource -- CF class won-JPN_33 -- cost class 3 | GW | TWh | annual | no | e_won-JPN_33_c3 | elc_won-JPN | 0.02175 | 0.326 | 69.78 | 3
| ele | e_won-JPN_33_c5 | wind resource -- CF class won-JPN_33 -- cost class 5 | GW | TWh | annual | no | e_won-JPN_33_c5 | elc_won-JPN | 0.4275 | 0.325 | 107.7281 | 5
| ele | e_won-JPN_32_c2 | wind resource -- CF class won-JPN_32 -- cost class 2 | GW | TWh | annual | no | e_won-JPN_32_c2 | elc_won-JPN | 0.552 | 0.322 | 54.5727 | 2
| ele | e_won-JPN_32_c3 | wind resource -- CF class won-JPN_32 -- cost class 3 | GW | TWh | annual | no | e_won-JPN_32_c3 | elc_won-JPN | 0.03825 | 0.32 | 135.367 | 3
| ele | e_won-JPN_32_c1 | wind resource -- CF class won-JPN_32 -- cost class 1 | GW | TWh | annual | no | e_won-JPN_32_c1 | elc_won-JPN | 0.18075 | 0.319 | 32.0847 | 1
| ele | e_won-JPN_31_c1 | wind resource -- CF class won-JPN_31 -- cost class 1 | GW | TWh | annual | no | e_won-JPN_31_c1 | elc_won-JPN | 0.02325 | 0.31348 | 38.9721 | 1
| ele | e_won-JPN_31_c5 | wind resource -- CF class won-JPN_31 -- cost class 5 | GW | TWh | annual | no | e_won-JPN_31_c5 | elc_won-JPN | 0.00075 | 0.313 | 87.2564 | 5
| ele | e_won-JPN_31_c3 | wind resource -- CF class won-JPN_31 -- cost class 3 | GW | TWh | annual | no | e_won-JPN_31_c3 | elc_won-JPN | 0.063 | 0.313 | 59.398 | 3
| ele | e_won-JPN_31_c4 | wind resource -- CF class won-JPN_31 -- cost class 4 | GW | TWh | annual | no | e_won-JPN_31_c4 | elc_won-JPN | 0.55125 | 0.311 | 76.0987 | 4
| ele | e_won-JPN_31_c2 | wind resource -- CF class won-JPN_31 -- cost class 2 | GW | TWh | annual | no | e_won-JPN_31_c2 | elc_won-JPN | 0.7395 | 0.30751 | 54.7261 | 2
| ele | e_won-JPN_30_c3 | wind resource -- CF class won-JPN_30 -- cost class 3 | GW | TWh | annual | no | e_won-JPN_30_c3 | elc_won-JPN | 0.915 | 0.30337 | 55.995 | 3
| ele | e_won-JPN_30_c4 | wind resource -- CF class won-JPN_30 -- cost class 4 | GW | TWh | annual | no | e_won-JPN_30_c4 | elc_won-JPN | 0.903 | 0.30096 | 89.2818 | 4
| ele | e_won-JPN_30_c1 | wind resource -- CF class won-JPN_30 -- cost class 1 | GW | TWh | annual | no | e_won-JPN_30_c1 | elc_won-JPN | 1.1002 | 0.29809 | 37.3382 | 1
| ele | e_won-JPN_30_c2 | wind resource -- CF class won-JPN_30 -- cost class 2 | GW | TWh | annual | no | e_won-JPN_30_c2 | elc_won-JPN | 0.6075 | 0.297 | 49.5706 | 2
| ele | e_won-JPN_30_c5 | wind resource -- CF class won-JPN_30 -- cost class 5 | GW | TWh | annual | no | e_won-JPN_30_c5 | elc_won-JPN | 0.12525 | 0.296 | 128.5249 | 5
| ele | e_won-JPN_29_c5 | wind resource -- CF class won-JPN_29 -- cost class 5 | GW | TWh | annual | no | e_won-JPN_29_c5 | elc_won-JPN | 0.6345 | 0.293 | 133.6748 | 5
| ele | e_won-JPN_29_c1 | wind resource -- CF class won-JPN_29 -- cost class 1 | GW | TWh | annual | no | e_won-JPN_29_c1 | elc_won-JPN | 0.14775 | 0.292 | 37.1135 | 1
| ele | e_won-JPN_29_c2 | wind resource -- CF class won-JPN_29 -- cost class 2 | GW | TWh | annual | no | e_won-JPN_29_c2 | elc_won-JPN | 3.4905 | 0.288 | 43.7675 | 2
| ele | e_won-JPN_29_c3 | wind resource -- CF class won-JPN_29 -- cost class 3 | GW | TWh | annual | no | e_won-JPN_29_c3 | elc_won-JPN | 6.0862 | 0.288 | 93.4407 | 3
| ele | e_won-JPN_29_c4 | wind resource -- CF class won-JPN_29 -- cost class 4 | GW | TWh | annual | no | e_won-JPN_29_c4 | elc_won-JPN | 1.1835 | 0.287 | 103.0278 | 4
| ele | e_won-JPN_28_c4 | wind resource -- CF class won-JPN_28 -- cost class 4 | GW | TWh | annual | no | e_won-JPN_28_c4 | elc_won-JPN | 1.5593 | 0.283 | 108.4202 | 4
| ele | e_won-JPN_28_c3 | wind resource -- CF class won-JPN_28 -- cost class 3 | GW | TWh | annual | no | e_won-JPN_28_c3 | elc_won-JPN | 2.5125 | 0.28231 | 71.6971 | 3
| ele | e_won-JPN_28_c5 | wind resource -- CF class won-JPN_28 -- cost class 5 | GW | TWh | annual | no | e_won-JPN_28_c5 | elc_won-JPN | 1.4618 | 0.281 | 118.1361 | 5
| ele | e_won-JPN_28_c2 | wind resource -- CF class won-JPN_28 -- cost class 2 | GW | TWh | annual | no | e_won-JPN_28_c2 | elc_won-JPN | 2.4457 | 0.28004 | 53.279 | 2
| ele | e_won-JPN_28_c1 | wind resource -- CF class won-JPN_28 -- cost class 1 | GW | TWh | annual | no | e_won-JPN_28_c1 | elc_won-JPN | 6.0045 | 0.2775 | 45.9085 | 1
| ele | e_won-JPN_27_c1 | wind resource -- CF class won-JPN_27 -- cost class 1 | GW | TWh | annual | no | e_won-JPN_27_c1 | elc_won-JPN | 1.35 | 0.27227 | 59.8604 | 1
| ele | e_won-JPN_27_c3 | wind resource -- CF class won-JPN_27 -- cost class 3 | GW | TWh | annual | no | e_won-JPN_27_c3 | elc_won-JPN | 0.90525 | 0.27 | 73.3172 | 3
| ele | e_won-JPN_27_c5 | wind resource -- CF class won-JPN_27 -- cost class 5 | GW | TWh | annual | no | e_won-JPN_27_c5 | elc_won-JPN | 1.5172 | 0.266 | 175.6472 | 5
| ele | e_won-JPN_27_c2 | wind resource -- CF class won-JPN_27 -- cost class 2 | GW | TWh | annual | no | e_won-JPN_27_c2 | elc_won-JPN | 4.8937 | 0.266 | 72.8341 | 2
| ele | e_won-JPN_27_c4 | wind resource -- CF class won-JPN_27 -- cost class 4 | GW | TWh | annual | no | e_won-JPN_27_c4 | elc_won-JPN | 0.70575 | 0.266 | 92.2533 | 4
| ele | e_won-JPN_26_c1 | wind resource -- CF class won-JPN_26 -- cost class 1 | GW | TWh | annual | no | e_won-JPN_26_c1 | elc_won-JPN | 8.5515 | 0.26346 | 73.6116 | 1
| ele | e_won-JPN_26_c2 | wind resource -- CF class won-JPN_26 -- cost class 2 | GW | TWh | annual | no | e_won-JPN_26_c2 | elc_won-JPN | 11.8995 | 0.26189 | 99.0801 | 2
| ele | e_won-JPN_26_c3 | wind resource -- CF class won-JPN_26 -- cost class 3 | GW | TWh | annual | no | e_won-JPN_26_c3 | elc_won-JPN | 13.8323 | 0.26004 | 123.0284 | 3
| ele | e_won-JPN_26_c4 | wind resource -- CF class won-JPN_26 -- cost class 4 | GW | TWh | annual | no | e_won-JPN_26_c4 | elc_won-JPN | 8.6032 | 0.25707 | 153.0854 | 4
| ele | e_won-JPN_26_c5 | wind resource -- CF class won-JPN_26 -- cost class 5 | GW | TWh | annual | no | e_won-JPN_26_c5 | elc_won-JPN | 6.4147 | 0.25677 | 174.4184 | 5
| ele | e_won-JPN_25_c5 | wind resource -- CF class won-JPN_25 -- cost class 5 | GW | TWh | annual | no | e_won-JPN_25_c5 | elc_won-JPN | 8.1315 | 0.25276 | 196.6516 | 5
| ele | e_won-JPN_25_c1 | wind resource -- CF class won-JPN_25 -- cost class 1 | GW | TWh | annual | no | e_won-JPN_25_c1 | elc_won-JPN | 2.208 | 0.25195 | 61.0086 | 1
| ele | e_won-JPN_25_c3 | wind resource -- CF class won-JPN_25 -- cost class 3 | GW | TWh | annual | no | e_won-JPN_25_c3 | elc_won-JPN | 7.0702 | 0.25096 | 109.5997 | 3
| ele | e_won-JPN_25_c2 | wind resource -- CF class won-JPN_25 -- cost class 2 | GW | TWh | annual | no | e_won-JPN_25_c2 | elc_won-JPN | 12.8453 | 0.24876 | 85.6074 | 2
| ele | e_won-JPN_25_c4 | wind resource -- CF class won-JPN_25 -- cost class 4 | GW | TWh | annual | no | e_won-JPN_25_c4 | elc_won-JPN | 6.5385 | 0.24665 | 163.4253 | 4
| ele | e_won-JPN_24_c1 | wind resource -- CF class won-JPN_24 -- cost class 1 | GW | TWh | annual | no | e_won-JPN_24_c1 | elc_won-JPN | 3.423 | 0.2428 | 60.0373 | 1
| ele | e_won-JPN_24_c4 | wind resource -- CF class won-JPN_24 -- cost class 4 | GW | TWh | annual | no | e_won-JPN_24_c4 | elc_won-JPN | 10.155 | 0.24238 | 128.8368 | 4
| ele | e_won-JPN_24_c3 | wind resource -- CF class won-JPN_24 -- cost class 3 | GW | TWh | annual | no | e_won-JPN_24_c3 | elc_won-JPN | 6.4748 | 0.24192 | 96.6728 | 3
| ele | e_won-JPN_24_c2 | wind resource -- CF class won-JPN_24 -- cost class 2 | GW | TWh | annual | no | e_won-JPN_24_c2 | elc_won-JPN | 4.551 | 0.24012 | 77.0654 | 2
| ele | e_won-JPN_24_c5 | wind resource -- CF class won-JPN_24 -- cost class 5 | GW | TWh | annual | no | e_won-JPN_24_c5 | elc_won-JPN | 5.7533 | 0.23659 | 167.6283 | 5
| ele | e_won-JPN_23_c4 | wind resource -- CF class won-JPN_23 -- cost class 4 | GW | TWh | annual | no | e_won-JPN_23_c4 | elc_won-JPN | 1.827 | 0.23136 | 200.6681 | 4
| ele | e_won-JPN_23_c3 | wind resource -- CF class won-JPN_23 -- cost class 3 | GW | TWh | annual | no | e_won-JPN_23_c3 | elc_won-JPN | 14.5358 | 0.23102 | 169.6335 | 3
| ele | e_won-JPN_23_c1 | wind resource -- CF class won-JPN_23 -- cost class 1 | GW | TWh | annual | no | e_won-JPN_23_c1 | elc_won-JPN | 14.8995 | 0.22781 | 77.6404 | 1
| ele | e_won-JPN_23_c2 | wind resource -- CF class won-JPN_23 -- cost class 2 | GW | TWh | annual | no | e_won-JPN_23_c2 | elc_won-JPN | 11.5935 | 0.22653 | 139.9614 | 2
| ele | e_won-JPN_23_c5 | wind resource -- CF class won-JPN_23 -- cost class 5 | GW | TWh | annual | no | e_won-JPN_23_c5 | elc_won-JPN | 5.0273 | 0.22618 | 207.265 | 5
| ele | e_won-JPN_22_c4 | wind resource -- CF class won-JPN_22 -- cost class 4 | GW | TWh | annual | no | e_won-JPN_22_c4 | elc_won-JPN | 12.6967 | 0.22207 | 174.4153 | 4
| ele | e_won-JPN_22_c1 | wind resource -- CF class won-JPN_22 -- cost class 1 | GW | TWh | annual | no | e_won-JPN_22_c1 | elc_won-JPN | 10.62 | 0.22021 | 65.0597 | 1
| ele | e_won-JPN_22_c2 | wind resource -- CF class won-JPN_22 -- cost class 2 | GW | TWh | annual | no | e_won-JPN_22_c2 | elc_won-JPN | 7.3102 | 0.22021 | 101.5378 | 2
| ele | e_won-JPN_22_c5 | wind resource -- CF class won-JPN_22 -- cost class 5 | GW | TWh | annual | no | e_won-JPN_22_c5 | elc_won-JPN | 19.6403 | 0.21871 | 230.4571 | 5
| ele | e_won-JPN_22_c3 | wind resource -- CF class won-JPN_22 -- cost class 3 | GW | TWh | annual | no | e_won-JPN_22_c3 | elc_won-JPN | 20.2778 | 0.21638 | 117.5745 | 3
| ele | e_won-JPN_21_c4 | wind resource -- CF class won-JPN_21 -- cost class 4 | GW | TWh | annual | no | e_won-JPN_21_c4 | elc_won-JPN | 16.1055 | 0.21065 | 213.9356 | 4
| ele | e_won-JPN_21_c1 | wind resource -- CF class won-JPN_21 -- cost class 1 | GW | TWh | annual | no | e_won-JPN_21_c1 | elc_won-JPN | 9.285 | 0.21042 | 80.8957 | 1
| ele | e_won-JPN_21_c5 | wind resource -- CF class won-JPN_21 -- cost class 5 | GW | TWh | annual | no | e_won-JPN_21_c5 | elc_won-JPN | 12.3968 | 0.20944 | 284.265 | 5
| ele | e_won-JPN_21_c3 | wind resource -- CF class won-JPN_21 -- cost class 3 | GW | TWh | annual | no | e_won-JPN_21_c3 | elc_won-JPN | 19.9275 | 0.20758 | 166.8883 | 3
| ele | e_won-JPN_21_c2 | wind resource -- CF class won-JPN_21 -- cost class 2 | GW | TWh | annual | no | e_won-JPN_21_c2 | elc_won-JPN | 9.7695 | 0.20642 | 143.5764 | 2
| ele | e_won-JPN_20_c1 | wind resource -- CF class won-JPN_20 -- cost class 1 | GW | TWh | annual | no | e_won-JPN_20_c1 | elc_won-JPN | 7.1108 | 0.20362 | 106.5212 | 1
| ele | e_won-JPN_20_c4 | wind resource -- CF class won-JPN_20 -- cost class 4 | GW | TWh | annual | no | e_won-JPN_20_c4 | elc_won-JPN | 14.0865 | 0.20302 | 203.9485 | 4
| ele | e_won-JPN_20_c3 | wind resource -- CF class won-JPN_20 -- cost class 3 | GW | TWh | annual | no | e_won-JPN_20_c3 | elc_won-JPN | 15.7988 | 0.20107 | 187.5448 | 3
| ele | e_won-JPN_20_c5 | wind resource -- CF class won-JPN_20 -- cost class 5 | GW | TWh | annual | no | e_won-JPN_20_c5 | elc_won-JPN | 10.4573 | 0.20048 | 224.5602 | 5
| ele | e_won-JPN_20_c2 | wind resource -- CF class won-JPN_20 -- cost class 2 | GW | TWh | annual | no | e_won-JPN_20_c2 | elc_won-JPN | 17.9017 | 0.19894 | 148.593 | 2
| ele | e_won-JPN_19_c1 | wind resource -- CF class won-JPN_19 -- cost class 1 | GW | TWh | annual | no | e_won-JPN_19_c1 | elc_won-JPN | 11.358 | 0.19018 | 106.6384 | 1
| ele | e_won-JPN_19_c4 | wind resource -- CF class won-JPN_19 -- cost class 4 | GW | TWh | annual | no | e_won-JPN_19_c4 | elc_won-JPN | 15.6578 | 0.18919 | 216.072 | 4
| ele | e_won-JPN_19_c2 | wind resource -- CF class won-JPN_19 -- cost class 2 | GW | TWh | annual | no | e_won-JPN_19_c2 | elc_won-JPN | 14.9153 | 0.18805 | 174.5588 | 2
| ele | e_won-JPN_19_c3 | wind resource -- CF class won-JPN_19 -- cost class 3 | GW | TWh | annual | no | e_won-JPN_19_c3 | elc_won-JPN | 16.6875 | 0.18766 | 192.1952 | 3
| ele | e_won-JPN_19_c5 | wind resource -- CF class won-JPN_19 -- cost class 5 | GW | TWh | annual | no | e_won-JPN_19_c5 | elc_won-JPN | 6.7477 | 0.18707 | 237.1036 | 5
| ele | e_won-JPN_18_c1 | wind resource -- CF class won-JPN_18 -- cost class 1 | GW | TWh | annual | no | e_won-JPN_18_c1 | elc_won-JPN | 16.4025 | 0.18183 | 104.9691 | 1
| ele | e_won-JPN_18_c3 | wind resource -- CF class won-JPN_18 -- cost class 3 | GW | TWh | annual | no | e_won-JPN_18_c3 | elc_won-JPN | 27.2437 | 0.18167 | 172.5131 | 3
| ele | e_won-JPN_18_c5 | wind resource -- CF class won-JPN_18 -- cost class 5 | GW | TWh | annual | no | e_won-JPN_18_c5 | elc_won-JPN | 18.795 | 0.18046 | 243.4939 | 5
| ele | e_won-JPN_18_c2 | wind resource -- CF class won-JPN_18 -- cost class 2 | GW | TWh | annual | no | e_won-JPN_18_c2 | elc_won-JPN | 16.4108 | 0.17953 | 137.5151 | 2
| ele | e_won-JPN_18_c4 | wind resource -- CF class won-JPN_18 -- cost class 4 | GW | TWh | annual | no | e_won-JPN_18_c4 | elc_won-JPN | 16.7228 | 0.17811 | 193.7662 | 4
| ele | e_won-JPN_17_c2 | wind resource -- CF class won-JPN_17 -- cost class 2 | GW | TWh | annual | no | e_won-JPN_17_c2 | elc_won-JPN | 24.9398 | 0.17276 | 192.8082 | 2
| ele | e_won-JPN_17_c1 | wind resource -- CF class won-JPN_17 -- cost class 1 | GW | TWh | annual | no | e_won-JPN_17_c1 | elc_won-JPN | 18.9735 | 0.1715 | 144.1745 | 1
| ele | e_won-JPN_17_c3 | wind resource -- CF class won-JPN_17 -- cost class 3 | GW | TWh | annual | no | e_won-JPN_17_c3 | elc_won-JPN | 17.0115 | 0.16886 | 212.4527 | 3
| ele | e_won-JPN_17_c5 | wind resource -- CF class won-JPN_17 -- cost class 5 | GW | TWh | annual | no | e_won-JPN_17_c5 | elc_won-JPN | 14.5162 | 0.16872 | 271.779 | 5
| ele | e_won-JPN_17_c4 | wind resource -- CF class won-JPN_17 -- cost class 4 | GW | TWh | annual | no | e_won-JPN_17_c4 | elc_won-JPN | 18.6292 | 0.16767 | 236.2314 | 4
| ele | e_won-JPN_16_c5 | wind resource -- CF class won-JPN_16 -- cost class 5 | GW | TWh | annual | no | e_won-JPN_16_c5 | elc_won-JPN | 9.1275 | 0.16085 | 283.9871 | 5
| ele | e_won-JPN_16_c2 | wind resource -- CF class won-JPN_16 -- cost class 2 | GW | TWh | annual | no | e_won-JPN_16_c2 | elc_won-JPN | 15.9105 | 0.15905 | 171.2783 | 2
| ele | e_won-JPN_16_c4 | wind resource -- CF class won-JPN_16 -- cost class 4 | GW | TWh | annual | no | e_won-JPN_16_c4 | elc_won-JPN | 14.9228 | 0.15873 | 229.6806 | 4
| ele | e_won-JPN_16_c3 | wind resource -- CF class won-JPN_16 -- cost class 3 | GW | TWh | annual | no | e_won-JPN_16_c3 | elc_won-JPN | 6.7672 | 0.15688 | 200.7667 | 3
| ele | e_won-JPN_16_c1 | wind resource -- CF class won-JPN_16 -- cost class 1 | GW | TWh | annual | no | e_won-JPN_16_c1 | elc_won-JPN | 11.361 | 0.15636 | 142.4401 | 1
| ele | e_won-JPN_15_c3 | wind resource -- CF class won-JPN_15 -- cost class 3 | GW | TWh | annual | no | e_won-JPN_15_c3 | elc_won-JPN | 4.7715 | 0.15011 | 195.5926 | 3
| ele | e_won-JPN_15_c2 | wind resource -- CF class won-JPN_15 -- cost class 2 | GW | TWh | annual | no | e_won-JPN_15_c2 | elc_won-JPN | 8.5493 | 0.14982 | 151.0786 | 2
| ele | e_won-JPN_15_c5 | wind resource -- CF class won-JPN_15 -- cost class 5 | GW | TWh | annual | no | e_won-JPN_15_c5 | elc_won-JPN | 6.396 | 0.14913 | 242.4422 | 5
| ele | e_won-JPN_15_c4 | wind resource -- CF class won-JPN_15 -- cost class 4 | GW | TWh | annual | no | e_won-JPN_15_c4 | elc_won-JPN | 12.5085 | 0.14912 | 209.4756 | 4
| ele | e_won-JPN_15_c1 | wind resource -- CF class won-JPN_15 -- cost class 1 | GW | TWh | annual | no | e_won-JPN_15_c1 | elc_won-JPN | 11.1922 | 0.14789 | 97.1198 | 1
| ele | e_won-JPN_14_c3 | wind resource -- CF class won-JPN_14 -- cost class 3 | GW | TWh | annual | no | e_won-JPN_14_c3 | elc_won-JPN | 6.4733 | 0.14307 | 185.1012 | 3
| ele | e_won-JPN_14_c5 | wind resource -- CF class won-JPN_14 -- cost class 5 | GW | TWh | annual | no | e_won-JPN_14_c5 | elc_won-JPN | 6.9375 | 0.14184 | 206.6755 | 5
| ele | e_won-JPN_14_c2 | wind resource -- CF class won-JPN_14 -- cost class 2 | GW | TWh | annual | no | e_won-JPN_14_c2 | elc_won-JPN | 8.9648 | 0.14177 | 165.4566 | 2
| ele | e_won-JPN_14_c4 | wind resource -- CF class won-JPN_14 -- cost class 4 | GW | TWh | annual | no | e_won-JPN_14_c4 | elc_won-JPN | 5.8777 | 0.14146 | 197.3834 | 4
| ele | e_won-JPN_14_c1 | wind resource -- CF class won-JPN_14 -- cost class 1 | GW | TWh | annual | no | e_won-JPN_14_c1 | elc_won-JPN | 12.8805 | 0.13705 | 103.9673 | 1
| ele | e_won-JPN_13_c1 | wind resource -- CF class won-JPN_13 -- cost class 1 | GW | TWh | annual | no | e_won-JPN_13_c1 | elc_won-JPN | 2.0768 | 0.133 | 165.2689 | 1
| ele | e_won-JPN_13_c2 | wind resource -- CF class won-JPN_13 -- cost class 2 | GW | TWh | annual | no | e_won-JPN_13_c2 | elc_won-JPN | 3.6877 | 0.132 | 174.0596 | 2
| ele | e_won-JPN_12_c1 | wind resource -- CF class won-JPN_12 -- cost class 1 | GW | TWh | annual | no | e_won-JPN_12_c1 | elc_won-JPN | 4.9102 | 0.122 | 175.1362 | 1

## conventional
VERVESTACKS - the open USE platform · Powered by data · Shaped by vision · Guided by intuition · Fueled by passion
| ~fi_t | [6 empty] | ~fi_process
| process | comm-in | comm-out | 2023 | 2030 | 2050 | attribute | set | process | description | capacity_unit | activity_unit | timeslicelevel | vintage
| Bioenergy + CCUS | bioenergy | ELC | 0.3 | 0.3 | 0.3 | efficiency | ele | Bioenergy + CCUS |  | GW | TWh | daynite | yes
| Bioenergy + CCUS | bioenergy | ELC | 0.6 | 0.6 | 0.6 | ncap_af | ele | Bioenergy - Large scale unit |  | GW | TWh | daynite | yes
| Bioenergy + CCUS | bioenergy | ELC | 5700 | 5650 | 5100 | ncap_cost | ele | CCGT |  | GW | TWh | daynite | yes
| Bioenergy + CCUS | bioenergy | ELC | 200 | 200 | 175 | ncap_fom | ele | CCGT + CCS |  | GW | TWh | daynite | yes
| Bioenergy + CCUS | bioenergy | ELC | 3 | 3 | 3 | ncap_iled | ele | Coal + CCS |  | GW | TWh | daynite | yes
| Bioenergy - Large scale unit | bioenergy | ELC | 0.35 | 0.35 | 0.35 | efficiency | ele | Gas turbine |  | GW | TWh | daynite | yes
| Bioenergy - Large scale unit | bioenergy | ELC | 0.6 | 0.6 | 0.6 | ncap_af | ele | Hydropower - large-scale unit |  | GW | TWh | daynite | yes
| Bioenergy - Large scale unit | bioenergy | ELC | 2350 | 2300 | 2250 | ncap_cost | ele | IGCC |  | GW | TWh | daynite | yes
| Bioenergy - Large scale unit | bioenergy | ELC | 80 | 80 | 80 | ncap_fom | ele | IGCC + CCS |  | GW | TWh | daynite | yes
| Bioenergy - Large scale unit | bioenergy | ELC | 3 | 3 | 3 | ncap_iled | ele | Nuclear large |  | GW | TWh | daynite | yes
| CCGT | gas | ELC | 0.59 | 0.6 | 0.61 | efficiency | ele | Oxyfuel + CCS |  | GW | TWh | daynite | yes
| CCGT | gas | ELC | 1100 | 1100 | 1100 | ncap_cost | ele | Solar photovoltaics - Large scale unit |  | GW | TWh | daynite | yes
| CCGT | gas | ELC | 30 | 30 | 30 | ncap_fom | ele | Steam Coal - SUBCRITICAL |  | GW | TWh | daynite | yes
| CCGT + CCS | gas | ELC | 0.51 | 0.52 | 0.54 | efficiency | ele | Steam Coal - SUPERCRITICAL |  | GW | TWh | daynite | yes
| CCGT + CCS | gas | ELC | 3200 | 3200 | 2500 | ncap_cost | ele | Steam Coal - ULTRASUPERCRITICAL |  | GW | TWh | daynite | yes
| CCGT + CCS | gas | ELC | 80 | 80 | 65 | ncap_fom | ele | Wind offshore |  | GW | TWh | daynite | yes
| Coal + CCS | coal | ELC | 0.37 | 0.38 | 0.4 | efficiency | ele | Wind onshore |  | GW | TWh | daynite | yes
| Coal + CCS | coal | ELC | 5900 | 5900 | 4750 | ncap_cost
| Coal + CCS | coal | ELC | 175 | 175 | 140 | ncap_fom
| Gas turbine | gas | ELC | 0.4 | 0.41 | 0.42 | efficiency
| Gas turbine | gas | ELC | 500 | 500 | 500 | ncap_cost
| Gas turbine | gas | ELC | 20 | 20 | 20 | ncap_fom
| Hydropower - large-scale unit | hydro | ELC | 1 | 1 | 1 | efficiency
| Hydropower - large-scale unit | hydro | ELC | 0.5 | 0.5 | 0.5 | ncap_af
| Hydropower - large-scale unit | hydro | ELC | 2400 | 2400 | 2400 | ncap_cost
| Hydropower - large-scale unit | hydro | ELC | 60 | 60 | 60 | ncap_fom
| Hydropower - large-scale unit | hydro | ELC | 4 | 4 | 4 | ncap_iled
| IGCC | gas | ELC | 0.45 | 0.47 | 0.5 | efficiency
| IGCC | gas | ELC | 2900 | 2750 | 2700 | ncap_cost
| IGCC | gas | ELC | 100 | 95 | 95 | ncap_fom
| IGCC + CCS | coal | ELC | 0.36 | 0.38 | 0.43 | efficiency
| IGCC + CCS | coal | ELC | 6250 | 6100 | 5500 | ncap_cost
| IGCC + CCS | coal | ELC | 220 | 215 | 190 | ncap_fom
| Nuclear large | nuclear | ELC | 0.33 | 0.33 | 0.33 | efficiency
| Nuclear large | nuclear | ELC | 4200 | 4000 | 4000 | ncap_cost
| Nuclear large | nuclear | ELC | 225 | 225 | 225 | ncap_fom
| Oxyfuel + CCS | coal | ELC | 0.37 | 0.38 | 0.4 | efficiency
| Oxyfuel + CCS | coal | ELC | 6100 | 6100 | 5500 | ncap_cost
| Oxyfuel + CCS | coal | ELC | 185 | 185 | 165 | ncap_fom
| Solar photovoltaics - Large scale unit | solar | ELC | 1 | 1 | 1 | efficiency
| Solar photovoltaics - Large scale unit | solar | ELC | 0.14 | 0.14 | 0.14 | ncap_af
| Solar photovoltaics - Large scale unit | solar | ELC | 1880 | 1260 | 940 | ncap_cost
| Solar photovoltaics - Large scale unit | solar | ELC | 28 | 26 | 24 | ncap_fom
| Solar photovoltaics - Large scale unit | solar | ELC | 1.5 | 1.5 | 1.5 | ncap_iled
| Steam Coal - SUBCRITICAL | coal | ELC | 0.39 | 0.39 | 0.39 | efficiency
| Steam Coal - SUBCRITICAL | coal | ELC | 2100 | 2100 | 2100 | ncap_cost
| Steam Coal - SUBCRITICAL | coal | ELC | 55 | 55 | 55 | ncap_fom
| Steam Coal - SUPERCRITICAL | coal | ELC | 0.43 | 0.43 | 0.43 | efficiency
| Steam Coal - SUPERCRITICAL | coal | ELC | 2400 | 2400 | 2400 | ncap_cost
| Steam Coal - SUPERCRITICAL | coal | ELC | 70 | 70 | 70 | ncap_fom
| Steam Coal - ULTRASUPERCRITICAL | coal | ELC | 0.46 | 0.47 | 0.48 | efficiency
| Steam Coal - ULTRASUPERCRITICAL | coal | ELC | 2600 | 2600 | 2600 | ncap_cost
| Steam Coal - ULTRASUPERCRITICAL | coal | ELC | 80 | 80 | 80 | ncap_fom
| Wind offshore | wind | ELC | 1 | 1 | 1 | efficiency
| Wind offshore | wind | ELC | 0.41 | 0.44 | 0.46 | ncap_af
| Wind offshore | wind | ELC | 5520 | 3820 | 2760 | ncap_cost
| Wind offshore | wind | ELC | 140 | 105 | 85 | ncap_fom
| Wind offshore | wind | ELC | 3 | 3 | 3 | ncap_iled
| Wind onshore | wind | ELC | 1 | 1 | 1 | efficiency
| Wind onshore | wind | ELC | 0.26 | 0.28 | 0.29 | ncap_af
| Wind onshore | wind | ELC | 2380 | 2250 | 2140 | ncap_cost
| Wind onshore | wind | ELC | 60 | 58 | 56 | ncap_fom
| Wind onshore | wind | ELC | 1.5 | 1.5 | 1.5 | ncap_iled