## Calibration
iso_code | model_fuel | capacity_gw_gem | capacity_gw_irena | capacity_gw_ember
JPN | bioenergy | 4.4 | 4.8 | 4.4
JPN | coal | 53.4 | 57.4 | 53.4
JPN | gas | 82.7 | 79 | 82.7
JPN | geothermal | 0.6 | 0.4
JPN | hydro | 50 | 50 | 28.2
JPN | nuclear | 33.1 | 33.1 | 33.1
JPN | oil | 11 | 54.8 | 30.5
JPN | solar | 85.1 | 85.1 | 83.1
JPN | wind | 4.5 | 4.5 | 4.4
iso_code | model_fuel | generation_twh_gem_irena | generation_twh_gem_ember | generation_twh_irena | generation_twh_ember
JPN | bioenergy | 33.2 | 37.8 | 36.7 | 37.8
JPN | coal | 290.8 | 351 | 312.3 | 351
JPN | gas | 359.7 | 378.8 | 343.4 | 378.8
JPN | geothermal | 4 |  | 3
JPN | hydro | 86 | 132.8 | 86 | 74.9
JPN | nuclear | 56.1 | 51.8 | 56.1 | 51.8
JPN | oil | 15.9 | 16.5 | 79.2 | 45.8
JPN | solar | 92.6 | 93.3 | 92.6 | 91.1
JPN | wind | 9.3 | 9.7 | 9.3 | 9.4
iso_code | model_fuel | utilization_factor_irena | utilization_factor_ember | avg_efficiency | fuel_consumed_twh_irena | fuel_consumed_twh_ember | fuel_consumed_unsd_twh
JPN | bioenergy | 0.87 | 0.99 | 0.32 | 103.1 | 117.7 | 120
JPN | coal | 0.62 | 0.75 | 0.4 | 737.4 | 890.1 | 827.4
JPN | gas | 0.5 | 0.52 | 0.5 | 755.6 | 795.9 | 724.3
JPN | geothermal | 0.78 |  | 1 | 4
JPN | hydro | 0.2 | 0.3 | 1 | 86 | 132.8
JPN | nuclear | 0.19 | 0.18 | 1 | 56.1 | 51.8
JPN | oil | 0.17 | 0.17 | 0.33 | 48.9 | 50.7 | 113.6
JPN | solar | 0.12 | 0.13 | 1 | 92.6 | 93.3
JPN | wind | 0.24 | 0.25 | 1 | 9.3 | 9.7

## existing_stock
model_name | model_description | model_fuel | iso_code | Start year | retirement_year | state | city | status_group | comm-out | Capacity_GW | capex | fixom | varom | efficiency | min_stable_factor_pct | min_up_time_h | min_down_time_h | max_ramp_up_pct_h | max_ramp_down_pct_h | startup_time_h | startup_cost_per_mw | shutdown_cost_per_mw
ep_bioenergy | Aggregated Plant | bioenergy | JPN | 1955 |  |  |  | active | ELC | 0.049 | 5670 | 194.35 | 10.08 | 0.2346 | 38 | 5 | 5 | 30 | 30 | 5 | 40 | 10
ep_bioenergy | Aggregated Plant | bioenergy | JPN | 1957 |  |  |  | active | ELC | 0.05 | 5670 | 194.35 | 10.08 | 0.2346 | 38 | 5 | 5 | 30 | 30 | 5 | 40 | 10
ep_bioenergy | Aggregated Plant | bioenergy | JPN | 1993 |  |  |  | active | ELC | 0.04 | 5670 | 194.35 | 10.08 | 0.2601 | 38 | 5 | 5 | 30 | 30 | 5 | 40 | 10
ep_bioenergy | Aggregated Plant | bioenergy | JPN | 1998 |  |  |  | active | ELC | 0.05 | 5670 | 194.35 | 10.08 | 0.2601 | 38 | 5 | 5 | 30 | 30 | 5 | 40 | 10
ep_bioenergy | Aggregated Plant | bioenergy | JPN | 2001 |  |  |  | active | ELC | 0.067 | 5670 | 194.35 | 10.08 | 0.2856 | 38 | 5 | 5 | 30 | 30 | 5 | 40 | 10
ep_bioenergy | Aggregated Plant | bioenergy | JPN | 2005 |  |  |  | active | ELC | 0.05 | 5670 | 194.35 | 10.08 | 0.2856 | 38 | 5 | 5 | 30 | 30 | 5 | 40 | 10
ep_bioenergy | Aggregated Plant | bioenergy | JPN | 2013 |  |  |  | active | ELC | 0.2163 | 5670 | 194.35 | 10.08 | 0.306 | 38 | 5 | 5 | 30 | 30 | 5 | 40 | 10
ep_bioenergy | Aggregated Plant | bioenergy | JPN | 2015 |  |  |  | active | ELC | 0.202 | 5029.604 | 171.555 | 9.4396 | 0.31378 | 38 | 5 | 5 | 30 | 30 | 5 | 40 | 10
ep_bioenergy | Aggregated Plant | bioenergy | JPN | 2016 |  |  |  | active | ELC | 0.184 | 5286.5217 | 180.7 | 9.6965 | 0.31066 | 38 | 5 | 5 | 30 | 30 | 5 | 40 | 10
ep_bioenergy | Aggregated Plant | bioenergy | JPN | 2017 |  |  |  | active | ELC | 0.24153 | 5409.1628 | 185.0654 | 9.8192 | 0.30917 | 38 | 5 | 5 | 30 | 30 | 5 | 40 | 10
ep_bioenergy | Aggregated Plant | bioenergy | JPN | 2018 |  |  |  | active | ELC | 0.09 | 5670 | 194.35 | 10.08 | 0.306 | 38 | 5 | 5 | 30 | 30 | 5 | 40 | 10
ep_bioenergy | Aggregated Plant | bioenergy | JPN | 2019 |  |  |  | active | ELC | 0.267 | 5434.0449 | 185.9511 | 9.844 | 0.30887 | 38 | 5 | 5 | 30 | 30 | 5 | 40 | 10
ep_bioenergy | Aggregated Plant | bioenergy | JPN | 2020 |  |  |  | active | ELC | 0.428 | 5104.7664 | 174.2304 | 9.5148 | 0.31286 | 42 | 7 | 7 | 20 | 20 | 8 | 60 | 14
ep_bioenergy | Aggregated Plant | bioenergy | JPN | 2021 |  |  |  | active | ELC | 0.281 | 5066.1566 | 172.856 | 9.4762 | 0.33373 | 38 | 5 | 5 | 30 | 30 | 5 | 40 | 10
ep_bioenergy | Aggregated Plant | bioenergy | JPN | 2022 |  |  |  | active | ELC | 0.256 | 4830 | 164.45 | 9.24 | 0.3366 | 38 | 5 | 5 | 30 | 30 | 5 | 40 | 10
ep_bioenergy | Aggregated Plant | bioenergy | JPN | 2023 |  |  |  | active | ELC | 0.577 | 5048.3709 | 172.223 | 9.4584 | 0.33395 | 42 | 7 | 7 | 20 | 20 | 8 | 60 | 14
ep_bioenergy | Aggregated Plant | bioenergy | JPN | 2024 |  |  |  | active | ELC | 0.553 | 5133.7975 | 175.2637 | 9.5438 | 0.33291 | 42 | 7 | 7 | 20 | 20 | 8 | 60 | 14
ep_bioenergy | Aggregated Plant | bioenergy | JPN | 2025 |  |  |  | active | ELC | 0.424 | 5119.2453 | 174.7458 | 9.5292 | 0.33309 | 42 | 7 | 7 | 20 | 20 | 8 | 60 | 14
ep_bioenergy_ | Aggregated Plant - EMBER Gap_Missing Bioenergy Capacity | bioenergy | JPN | 2022 |  |  |  | active | ELC | 1.5012 | 4200 | 149.5 | 8.4 | 0.357 | 42 | 7 | 7 | 20 | 20 | 8 | 60 | 14
ep_bioenergy_G100000200026 | Sendai-ko power station_1 | bioenergy | JPN | 2025 |  |  | Sendai | active | ELC | 0.112 | 4830 | 164.45 | 9.24 | 0.3366 | 38 | 5 | 5 | 30 | 30 | 5 | 40 | 10
ep_bioenergy_G100000200069 | Tahara power station_1 | bioenergy | JPN | 2025 |  |  | Tahara | active | ELC | 0.112 | 4830 | 164.45 | 9.24 | 0.3366 | 38 | 5 | 5 | 30 | 30 | 5 | 40 | 10
ep_bioenergy_G100000200742 | Aioi power station_2 | bioenergy | JPN | 1982 |  |  | Aioi | active | ELC | 0.2 | 4830 | 164.45 | 9.24 | 0.2601 | 38 | 5 | 5 | 30 | 30 | 5 | 40 | 10
ep_bioenergy_G100000200745 | Fukushima Iwaki Biomass power station_1 | bioenergy | JPN | 2022 |  |  | Iwaki | active | ELC | 0.112 | 4830 | 164.45 | 9.24 | 0.3366 | 38 | 5 | 5 | 30 | 30 | 5 | 40 | 10
ep_bioenergy_G1000002486 | Hibikinada Thermal Power Station_1, timepoint 2 | bioenergy | JPN | 2026 |  | Kyūshū | Wakamatsu | active | ELC | 0.112 | 4830 | 164.45 | 9.24 | 0.3366 | 38 | 5 | 5 | 30 | 30 | 5 | 40 | 10
ep_bioenergy__m | Aggregated Plant | bioenergy | JPN | 2022 |  |  |  | mothballed | ELC | 0.075 | 4830 | 164.45 | 9.24 | 0.3366 | 38 | 5 | 5 | 30 | 30 | 5 | 40 | 10
ep_coal_CFB | Aggregated Plant | coal | JPN | 2007 |  |  |  | active | ELC | 0.05 | 3726 | 97.175 | 7.56 | 0.3417 | 38 | 5 | 5 | 30 | 30 | 5 | 40 | 10
ep_coal_CFB | Aggregated Plant | coal | JPN | 2016 |  |  |  | active | ELC | 0.0385 | 3726 | 97.175 | 7.56 | 0.3519 | 38 | 5 | 5 | 30 | 30 | 5 | 40 | 10
ep_coal_CFB_G100000104924 | Itoigawa power station_Unit 1 | coal | JPN | 2001 |  | Chūbu |  | active | ELC | 0.149 | 3174 | 82.225 | 6.93 | 0.3519 | 38 | 5 | 5 | 30 | 30 | 5 | 40 | 10
ep_coal_IGCC_G100000103895 | Hirono power station_IGCC | coal | JPN | 2021 |  | Tohoku | Hirono | active | ELC | 0.543 | 5040 | 138 | 6.3 | 0.4437 | 42 | 7 | 7 | 20 | 20 | 8 | 60 | 14
ep_coal_IGCC_G100000107197 | Nakoso power station_IGCC | coal | JPN | 2021 |  | Tohoku |  | active | ELC | 0.525 | 5040 | 138 | 6.3 | 0.4437 | 42 | 7 | 7 | 20 | 20 | 8 | 60 | 14
ep_coal_IGCC_G100000107692 | Osaki CoolGen Project_-- | coal | JPN | 2017 |  | Chūgoku | Osakikamijima | active | ELC | 0.166 | 5796 | 151.8 | 6.93 | 0.408 | 38 | 5 | 5 | 30 | 30 | 5 | 40 | 10
ep_coal_subcritical | Aggregated Plant | coal | JPN | 1959 |  |  |  | active | ELC | 0.075 | 2760 | 75.9 | 5.775 | 0.2856 | 38 | 5 | 5 | 30 | 30 | 5 | 40 | 10
ep_coal_subcritical | Aggregated Plant | coal | JPN | 1960 |  |  |  | active | ELC | 0.03 | 3240 | 89.7 | 6.3 | 0.2754 | 38 | 5 | 5 | 30 | 30 | 5 | 40 | 10
ep_coal_subcritical | Aggregated Plant | coal | JPN | 1962 |  |  |  | active | ELC | 0.075 | 2760 | 75.9 | 5.775 | 0.306 | 38 | 5 | 5 | 30 | 30 | 5 | 40 | 10
ep_coal_subcritical | Aggregated Plant | coal | JPN | 1973 |  |  |  | active | ELC | 0.073 | 2760 | 75.9 | 5.775 | 0.3264 | 38 | 5 | 5 | 30 | 30 | 5 | 40 | 10
ep_coal_subcritical | Aggregated Plant | coal | JPN | 1974 |  |  |  | active | ELC | 0.073 | 2760 | 75.9 | 5.775 | 0.3264 | 38 | 5 | 5 | 30 | 30 | 5 | 40 | 10
ep_coal_subcritical | Aggregated Plant | coal | JPN | 1986 |  |  |  | active | ELC | 0.057 | 2760 | 75.9 | 5.775 | 0.3366 | 38 | 5 | 5 | 30 | 30 | 5 | 40 | 10
ep_coal_subcritical | Aggregated Plant | coal | JPN | 1987 |  |  |  | active | ELC | 0.141 | 2906.383 | 80.1085 | 5.9351 | 0.33349 | 38 | 5 | 5 | 30 | 30 | 5 | 40 | 10
ep_coal_subcritical | Aggregated Plant | coal | JPN | 1988 |  |  |  | active | ELC | 0.044 | 3240 | 89.7 | 6.3 | 0.3264 | 38 | 5 | 5 | 30 | 30 | 5 | 40 | 10
ep_coal_subcritical | Aggregated Plant | coal | JPN | 1989 |  |  |  | active | ELC | 0.142 | 2760 | 75.9 | 5.775 | 0.3366 | 38 | 5 | 5 | 30 | 30 | 5 | 40 | 10
ep_coal_subcritical | Aggregated Plant | coal | JPN | 1991 |  |  |  | active | ELC | 0.1058 | 2941.4745 | 81.1174 | 5.9735 | 0.34294 | 38 | 5 | 5 | 30 | 30 | 5 | 40 | 10
ep_coal_subcritical | Aggregated Plant | coal | JPN | 1992 |  |  |  | active | ELC | 0.091 | 2760 | 75.9 | 5.775 | 0.3468 | 38 | 5 | 5 | 30 | 30 | 5 | 40 | 10
ep_coal_subcritical | Aggregated Plant | coal | JPN | 1993 |  |  |  | active | ELC | 0.1226 | 2946.3622 | 81.2579 | 5.9788 | 0.34284 | 38 | 5 | 5 | 30 | 30 | 5 | 40 | 10
ep_coal_subcritical | Aggregated Plant | coal | JPN | 1996 |  |  |  | active | ELC | 0.0495 | 3240 | 89.7 | 6.3 | 0.3366 | 38 | 5 | 5 | 30 | 30 | 5 | 40 | 10
ep_coal_subcritical | Aggregated Plant | coal | JPN | 1998 |  |  |  | active | ELC | 0.11 | 2760 | 75.9 | 5.775 | 0.3468 | 38 | 5 | 5 | 30 | 30 | 5 | 40 | 10
ep_coal_subcritical | Aggregated Plant | coal | JPN | 1999 |  |  |  | active | ELC | 0.061 | 2760 | 75.9 | 5.775 | 0.3468 | 38 | 5 | 5 | 30 | 30 | 5 | 40 | 10
ep_coal_subcritical | Aggregated Plant | coal | JPN | 2003 |  |  |  | active | ELC | 0.073 | 2760 | 75.9 | 5.775 | 0.3468 | 38 | 5 | 5 | 30 | 30 | 5 | 40 | 10
ep_coal_subcritical | Aggregated Plant | coal | JPN | 2004 |  |  |  | active | ELC | 0.088 | 2760 | 75.9 | 5.775 | 0.3468 | 38 | 5 | 5 | 30 | 30 | 5 | 40 | 10
ep_coal_subcritical | Aggregated Plant | coal | JPN | 2005 |  |  |  | active | ELC | 0.061 | 2760 | 75.9 | 5.775 | 0.3468 | 38 | 5 | 5 | 30 | 30 | 5 | 40 | 10
ep_coal_subcritical | Aggregated Plant | coal | JPN | 2006 |  |  |  | active | ELC | 0.095 | 3240 | 89.7 | 6.3 | 0.3366 | 38 | 5 | 5 | 30 | 30 | 5 | 40 | 10
ep_coal_subcritical | Aggregated Plant | coal | JPN | 2007 |  |  |  | active | ELC | 0.233 | 2924.8069 | 80.6382 | 5.9553 | 0.3433 | 38 | 5 | 5 | 30 | 30 | 5 | 40 | 10
ep_coal_subcritical | Aggregated Plant | coal | JPN | 2008 |  |  |  | active | ELC | 0.034 | 3240 | 89.7 | 6.3 | 0.3366 | 38 | 5 | 5 | 30 | 30 | 5 | 40 | 10
ep_coal_subcritical | Aggregated Plant | coal | JPN | 2015 |  |  |  | active | ELC | 0.0738 | 3240 | 89.7 | 6.3 | 0.3366 | 38 | 5 | 5 | 30 | 30 | 5 | 40 | 10
ep_coal_subcritical | Aggregated Plant | coal | JPN | 2016 |  |  |  | active | ELC | 0.03 | 3240 | 89.7 | 6.3 | 0.3366 | 38 | 5 | 5 | 30 | 30 | 5 | 40 | 10
ep_coal_subcritical | Aggregated Plant | coal | JPN | 2018 |  |  |  | active | ELC | 0.091 | 2923.5165 | 80.6011 | 5.9538 | 0.34333 | 38 | 5 | 5 | 30 | 30 | 5 | 40 | 10
ep_coal_subcritical_ | Aggregated Plant - EMBER Gap_Missing Coal Capacity | coal | JPN | 2022 |  |  |  | active | ELC | 0.642 | 2400 | 69 | 5.25 | 0.3672 | 42 | 7 | 7 | 20 | 20 | 8 | 60 | 14
ep_coal_subcritical_G100000100091 | Ako Cement Plant power station_-- | coal | JPN | 1997 |  | Kansai | Ako Plant | active | ELC | 0.1025 | 2760 | 75.9 | 5.775 | 0.3468 | 38 | 5 | 5 | 30 | 30 | 5 | 40 | 10
ep_coal_subcritical_G100000101518 | Chogoku Air Water Yamaguchi co-fire power station_-- | coal | JPN | 2019 |  | Chūgoku | Air Water Hofu Plant | active | ELC | 0.112 | 2760 | 75.9 | 5.775 | 0.3468 | 38 | 5 | 5 | 30 | 30 | 5 | 40 | 10
ep_coal_subcritical_G100000103497 | Gushikawa power station_Unit 1 | coal | JPN | 1994 |  | Kyūshū |  | active | ELC | 0.156 | 2760 | 75.9 | 5.775 | 0.3468 | 38 | 5 | 5 | 30 | 30 | 5 | 40 | 10
ep_coal_subcritical_G100000103498 | Gushikawa power station_Unit 2 | coal | JPN | 1995 |  | Kyūshū |  | active | ELC | 0.156 | 2760 | 75.9 | 5.775 | 0.3468 | 38 | 5 | 5 | 30 | 30 | 5 | 40 | 10
ep_coal_subcritical_G100000103883 | Hibikinida Biomass power station_-- | coal | JPN | 2018 |  | Kyūshū | Wakamatsu | active | ELC | 0.112 | 2760 | 75.9 | 5.775 | 0.3468 | 38 | 5 | 5 | 30 | 30 | 5 | 40 | 10
ep_coal_subcritical_G100000103893 | Hirohata Works power station_Unit 6 | coal | JPN | 1996 |  | Kansai | Nippon Steel Himeji Hirohata plant | active | ELC | 0.149 | 2760 | 75.9 | 5.775 | 0.3468 | 38 | 5 | 5 | 30 | 30 | 5 | 40 | 10
ep_coal_subcritical_G100000103894 | Hirohata Works power station_Unit 7 | coal | JPN | 1999 |  | Kansai | Nippon Steel Himeji Hirohata plant | active | ELC | 0.149 | 2760 | 75.9 | 5.775 | 0.3468 | 38 | 5 | 5 | 30 | 30 | 5 | 40 | 10
ep_coal_subcritical_G100000104912 | Ishikawa power station_Unit 1 | coal | JPN | 1986 |  | Kyūshū | Ishikawa | active | ELC | 0.156 | 2760 | 75.9 | 5.775 | 0.3366 | 38 | 5 | 5 | 30 | 30 | 5 | 40 | 10
ep_coal_subcritical_G100000104913 | Ishikawa power station_Unit 2 | coal | JPN | 1987 |  | Kyūshū | Ishikawa | active | ELC | 0.156 | 2760 | 75.9 | 5.775 | 0.3366 | 38 | 5 | 5 | 30 | 30 | 5 | 40 | 10
ep_coal_subcritical_G100000105448 | Kaita power station_-- | coal | JPN | 2021 |  | Chūgoku | Kaita | active | ELC | 0.112 | 2760 | 75.9 | 5.775 | 0.3468 | 38 | 5 | 5 | 30 | 30 | 5 | 40 | 10
ep_coal_subcritical_G100000105505 | Kamaishi Works power station_-- | coal | JPN | 2000 |  | Tohoku | Nippon Steel Kamaishi plant | active | ELC | 0.149 | 2760 | 75.9 | 5.775 | 0.3468 | 38 | 5 | 5 | 30 | 30 | 5 | 40 | 10
ep_coal_subcritical_G100000105547 | Sendai power station_-- | coal | JPN | 2017 |  | Tohoku |  | active | ELC | 0.112 | 2760 | 75.9 | 5.775 | 0.3468 | 38 | 5 | 5 | 30 | 30 | 5 | 40 | 10
ep_coal_subcritical_G100000105745 | Kin power station_Unit 1 | coal | JPN | 2002 |  | Kyūshū | Kin | active | ELC | 0.22 | 2760 | 75.9 | 5.775 | 0.3468 | 38 | 5 | 5 | 30 | 30 | 5 | 40 | 10
ep_coal_subcritical_G100000105746 | Kin power station_Unit 2 | coal | JPN | 2003 |  | Kyūshū | Kin | active | ELC | 0.22 | 2760 | 75.9 | 5.775 | 0.3468 | 38 | 5 | 5 | 30 | 30 | 5 | 40 | 10
ep_coal_subcritical_G100000106038 | Kushiro power station_-- | coal | JPN | 2020 |  | Hokkaido |  | active | ELC | 0.112 | 2760 | 75.9 | 5.775 | 0.3468 | 38 | 5 | 5 | 30 | 30 | 5 | 40 | 10
ep_coal_subcritical_G100000106524 | Soma Coal-Biomass power station_-- | coal | JPN | 2018 |  | Tohoku |  | active | ELC | 0.112 | 2760 | 75.9 | 5.775 | 0.3468 | 38 | 5 | 5 | 30 | 30 | 5 | 40 | 10
ep_coal_subcritical_G100000106914 | Miike power station_-- | coal | JPN | 1975 |  | Kyūshū |  | active | ELC | 0.175 | 2760 | 75.9 | 5.775 | 0.3264 | 38 | 5 | 5 | 30 | 30 | 5 | 40 | 10
ep_coal_subcritical_G100000106960 | Mizushima MZ power station_-- | coal | JPN | 2017 |  | Chūgoku | Mitsubishi Chemical Okayama Plant | active | ELC | 0.112 | 2760 | 75.9 | 5.775 | 0.3468 | 38 | 5 | 5 | 30 | 30 | 5 | 40 | 10
ep_coal_subcritical_G100000107185 | Nagoya power station_Unit 1 | coal | JPN | 2000 |  | Chūbu | Taketoyo | active | ELC | 0.149 | 2760 | 75.9 | 5.775 | 0.3468 | 38 | 5 | 5 | 30 | 30 | 5 | 40 | 10
ep_coal_subcritical_G100000107186 | Nagoya power station_Unit 2 | coal | JPN | 2017 |  | Chūbu | Taketoyo | active | ELC | 0.11 | 2760 | 75.9 | 5.775 | 0.3468 | 38 | 5 | 5 | 30 | 30 | 5 | 40 | 10
ep_coal_subcritical_G100000107187 | Tokai Kyodo power station_-- | coal | JPN | 1990 |  | Chūbu |  | active | ELC | 0.149 | 2760 | 75.9 | 5.775 | 0.3366 | 38 | 5 | 5 | 30 | 30 | 5 | 40 | 10
ep_coal_subcritical_G100000107189__m | Naie power station_Unit 1 | coal | JPN | 1968 | 2027 | Hokkaido |  | mothballed | ELC | 0.175 | 2760 | 75.9 | 5.775 | 0.306 | 38 | 5 | 5 | 30 | 30 | 5 | 40 | 10
ep_coal_subcritical_G100000107190__m | Naie power station_Unit 2 | coal | JPN | 1970 | 2027 | Hokkaido |  | mothballed | ELC | 0.175 | 2760 | 75.9 | 5.775 | 0.306 | 38 | 5 | 5 | 30 | 30 | 5 | 40 | 10
ep_coal_subcritical_G100000107198 | Nakoso power station_Unit 7 | coal | JPN | 1970 |  | Tohoku |  | active | ELC | 0.25 | 2760 | 75.9 | 5.775 | 0.306 | 38 | 5 | 5 | 30 | 30 | 5 | 40 | 10
ep_coal_subcritical_G100000107280 | Nanyo Complex power station_Unit 3 | coal | JPN | 1974 |  | Chūgoku | Nanyo Complex | active | ELC | 0.116 | 2760 | 75.9 | 5.775 | 0.3264 | 38 | 5 | 5 | 30 | 30 | 5 | 40 | 10
ep_coal_subcritical_G100000107281 | Nanyo Complex power station_Unit 4 | coal | JPN | 1989 |  | Chūgoku | Nanyo Complex | active | ELC | 0.145 | 2760 | 75.9 | 5.775 | 0.3366 | 38 | 5 | 5 | 30 | 30 | 5 | 40 | 10
ep_coal_subcritical_G100000107282 | Nanyo Complex power station_Unit 5 | coal | JPN | 1999 |  | Chūgoku | Nanyo Complex | active | ELC | 0.149 | 2760 | 75.9 | 5.775 | 0.3468 | 38 | 5 | 5 | 30 | 30 | 5 | 40 | 10
ep_coal_subcritical_G100000107435 | Niihama Nishi power station_Unit 3 | coal | JPN | 2008 |  | Shikoku |  | active | ELC | 0.15 | 2760 | 75.9 | 5.775 | 0.3468 | 38 | 5 | 5 | 30 | 30 | 5 | 40 | 10
ep_coal_subcritical_G100000107590 | NSC Muroran Works power station_Unit 5 | coal | JPN | 2001 |  | Hokkaido | Nippon Steel Muroran plant | active | ELC | 0.145 | 2760 | 75.9 | 5.775 | 0.3468 | 38 | 5 | 5 | 30 | 30 | 5 | 40 | 10
ep_coal_subcritical_G100000107592 | Nyugawa power station_Rebuild Unit 1 | coal | JPN | 1975 |  | Shikoku |  | active | ELC | 0.25 | 2760 | 75.9 | 5.775 | 0.3264 | 38 | 5 | 5 | 30 | 30 | 5 | 40 | 10
ep_coal_subcritical_G100000107615 | Nippon Steel Oita Works power station_-- | coal | JPN | 2002 |  | Kyūshū | Nippon Steel Oita plant | active | ELC | 0.33 | 2400 | 69 | 5.25 | 0.3672 | 42 | 7 | 7 | 20 | 20 | 8 | 60 | 14
ep_coal_subcritical_G100000107691 | Kamisu power station_-- | coal | JPN | 2018 |  | Kantō |  | active | ELC | 0.112 | 2760 | 75.9 | 5.775 | 0.3468 | 38 | 5 | 5 | 30 | 30 | 5 | 40 | 10
ep_coal_subcritical_G100000107693__m | Osaki power station_Unit 1 | coal | JPN | 2000 |  | Chūgoku | Osakikamijima | mothballed | ELC | 0.259 | 2760 | 75.9 | 5.775 | 0.3468 | 38 | 5 | 5 | 30 | 30 | 5 | 40 | 10
ep_coal_subcritical_G100000108718 | Saijo power station_Unit 2 | coal | JPN | 1970 |  | Shikoku |  | active | ELC | 0.25 | 2760 | 75.9 | 5.775 | 0.306 | 38 | 5 | 5 | 30 | 30 | 5 | 40 | 10
ep_coal_subcritical_G100000108719 | Sakata Kyodo power station_Unit 1 | coal | JPN | 1977 |  | Tohoku |  | active | ELC | 0.35 | 2400 | 69 | 5.25 | 0.3468 | 42 | 7 | 7 | 20 | 20 | 8 | 60 | 14
ep_coal_subcritical_G100000108720 | Sakata Kyodo power station_Unit 2 | coal | JPN | 1978 |  | Tohoku |  | active | ELC | 0.35 | 2400 | 69 | 5.25 | 0.3468 | 42 | 7 | 7 | 20 | 20 | 8 | 60 | 14
ep_coal_subcritical_G100000109282 | Tokuyama Central power station_Unit 9 | coal | JPN | 1987 |  | Chūgoku | Central power station | active | ELC | 0.149 | 2760 | 75.9 | 5.775 | 0.3366 | 38 | 5 | 5 | 30 | 30 | 5 | 40 | 10
ep_coal_subcritical_G100000109710 | Sunagawa power station_Unit 3 | coal | JPN | 1977 | 2027 | Hokkaido |  | active | ELC | 0.125 | 2760 | 75.9 | 5.775 | 0.3264 | 38 | 5 | 5 | 30 | 30 | 5 | 40 | 10
ep_coal_subcritical_G100000109711 | Sunagawa power station_Unit 4 | coal | JPN | 1982 | 2027 | Hokkaido |  | active | ELC | 0.125 | 2760 | 75.9 | 5.775 | 0.3366 | 38 | 5 | 5 | 30 | 30 | 5 | 40 | 10
ep_coal_subcritical_G100000109867 | Takasago power station_Unit 1 | coal | JPN | 1968 | 2031 | Kansai |  | active | ELC | 0.25 | 2760 | 75.9 | 5.775 | 0.306 | 38 | 5 | 5 | 30 | 30 | 5 | 40 | 10
ep_coal_subcritical_G100000109868 | Takasago power station_Unit 2 | coal | JPN | 1969 | 2031 | Kansai |  | active | ELC | 0.25 | 2760 | 75.9 | 5.775 | 0.306 | 38 | 5 | 5 | 30 | 30 | 5 | 40 | 10
ep_coal_subcritical_G100000110208 | Tobata power station_Unit 2 | coal | JPN | 2004 |  | Kyūshū | Tobata | active | ELC | 0.1563 | 2760 | 75.9 | 5.775 | 0.3468 | 38 | 5 | 5 | 30 | 30 | 5 | 40 | 10
ep_coal_subcritical_G100000110235 | Tomatouatsuma power station_Unit 1 | coal | JPN | 1980 |  | Hokkaido |  | active | ELC | 0.35 | 2400 | 69 | 5.25 | 0.3468 | 42 | 7 | 7 | 20 | 20 | 8 | 60 | 14
ep_coal_subcritical_G100000110301 | Tosa power station_Unit 1 | coal | JPN | 2005 | 2025 | Shikoku | Taiheiyo Kochi cement plant | active | ELC | 0.167 | 2760 | 75.9 | 5.775 | 0.3468 | 38 | 5 | 5 | 30 | 30 | 5 | 40 | 10
ep_coal_subcritical_G100000110304 | Toyama Shinko power station_Unit 1 | coal | JPN | 1971 | 2024 | Chūbu |  | active | ELC | 0.25 | 2760 | 75.9 | 5.775 | 0.3264 | 38 | 5 | 5 | 30 | 30 | 5 | 40 | 10
ep_coal_subcritical_G100000110305 | Toyama Shinko power station_Unit 2 | coal | JPN | 1972 |  | Chūbu |  | active | ELC | 0.25 | 2760 | 75.9 | 5.775 | 0.3264 | 38 | 5 | 5 | 30 | 30 | 5 | 40 | 10
ep_coal_subcritical_G100000113920__m | Hibikinada Thermal Power Station_1, timepoint 1 | coal | JPN | 2019 | 2026 | Kyūshū | Wakamatsu | mothballed | ELC | 0.112 | 2760 | 75.9 | 5.775 | 0.3468 | 38 | 5 | 5 | 30 | 30 | 5 | 40 | 10
ep_coal_subcritical_G100000114087 | Tokuyama East power station_Unit 3 | coal | JPN | 2022 |  | Chūgoku | Tokuyama East power station | active | ELC | 0.3 | 2760 | 75.9 | 5.775 | 0.3468 | 42 | 7 | 7 | 20 | 20 | 8 | 60 | 14
ep_coal_subcritical_G100000114133 | Tobata power station_Unit 5 | coal | JPN | 2010 |  | Kyūshū | Tobata | active | ELC | 0.11 | 2760 | 75.9 | 5.775 | 0.3468 | 38 | 5 | 5 | 30 | 30 | 5 | 40 | 10
ep_coal_subcritical_G100000114134 | Tobata power station_Unit 6 | coal | JPN | 1999 |  | Kyūshū | Tobata | active | ELC | 0.149 | 2760 | 75.9 | 5.775 | 0.3468 | 38 | 5 | 5 | 30 | 30 | 5 | 40 | 10
ep_coal_subcritical_G100000114135 | Tokuyama Central power station_Unit 8 | coal | JPN | 2003 |  | Chūgoku | Central power station | active | ELC | 0.145 | 2760 | 75.9 | 5.775 | 0.3468 | 38 | 5 | 5 | 30 | 30 | 5 | 40 | 10
ep_coal_subcritical_G100000114137 | Tokuyama East power station_Unit 2 | coal | JPN | 1999 |  | Chūgoku | East power station | active | ELC | 0.145 | 2760 | 75.9 | 5.775 | 0.3468 | 38 | 5 | 5 | 30 | 30 | 5 | 40 | 10
ep_coal_subcritical_G100000114361 | UBE Industries power station_Unit 5 | coal | JPN | 1982 |  | Chūgoku | Kogushi Ube Chemical Factory | active | ELC | 0.145 | 2760 | 75.9 | 5.775 | 0.3366 | 38 | 5 | 5 | 30 | 30 | 5 | 40 | 10
ep_coal_subcritical_G100000114362 | UBE Power Center power station_Unit 6 | coal | JPN | 2004 |  | Chūgoku | Kogushi Ube Chemical Factory | active | ELC | 0.216 | 2760 | 75.9 | 5.775 | 0.3468 | 38 | 5 | 5 | 30 | 30 | 5 | 40 | 10
ep_coal_subcritical_G100000114809 | Nanyo Complex power station_Unit 6 | coal | JPN | 2008 |  | Chūgoku | Nanyo Complex | active | ELC | 0.22 | 2760 | 75.9 | 5.775 | 0.3468 | 38 | 5 | 5 | 30 | 30 | 5 | 40 | 10
ep_coal_supercritical_G100000103745 | Hekinan power station_Unit 1 | coal | JPN | 1991 |  | Chūbu |  | active | ELC | 0.7 | 2640 | 74.75 | 5.775 | 0.3978 | 48 | 8 | 8 | 15 | 15 | 9 | 70 | 16
ep_coal_supercritical_G100000103746 | Hekinan power station_Unit 2 | coal | JPN | 1992 |  | Chūbu |  | active | ELC | 0.7 | 2640 | 74.75 | 5.775 | 0.3978 | 48 | 8 | 8 | 15 | 15 | 9 | 70 | 16
ep_coal_supercritical_G100000105535__m | Karita power station_Unit 1 | coal | JPN | 2001 | 2026 | Kyūshū | Kanda | mothballed | ELC | 0.36 | 2640 | 74.75 | 5.775 | 0.4029 | 45 | 6 | 6 | 25 | 25 | 6 | 50 | 12
ep_coal_supercritical_G100000106740 | Matsushima power station_Unit 1 | coal | JPN | 1981 | 2024 | Kyūshū | Matsushima Island | active | ELC | 0.5 | 2640 | 74.75 | 5.775 | 0.3774 | 48 | 8 | 8 | 15 | 15 | 9 | 70 | 16
ep_coal_supercritical_G100000106741 | Matsushima power station_Unit 2 | coal | JPN | 1981 | 2025 | Kyūshū | Matsushima Island | active | ELC | 0.5 | 2640 | 74.75 | 5.775 | 0.3774 | 48 | 8 | 8 | 15 | 15 | 9 | 70 | 16
ep_coal_supercritical_G100000106742 | Matsuura Kyushu power station_Unit 1 | coal | JPN | 1989 |  | Kyūshū |  | active | ELC | 0.7 | 2640 | 74.75 | 5.775 | 0.3774 | 48 | 8 | 8 | 15 | 15 | 9 | 70 | 16
ep_coal_supercritical_G100000106744 | Matsuura J-POWER power station_Unit 1 | coal | JPN | 1990 | 2031 | Kyūshū |  | active | ELC | 1 | 2640 | 74.75 | 5.775 | 0.3774 | 48 | 8 | 8 | 15 | 15 | 9 | 70 | 16
ep_coal_supercritical_G100000107199 | Nakoso power station_Unit 8 | coal | JPN | 1983 |  | Tohoku |  | active | ELC | 0.6 | 2640 | 74.75 | 5.775 | 0.3774 | 48 | 8 | 8 | 15 | 15 | 9 | 70 | 16
ep_coal_supercritical_G100000107200 | Nakoso power station_Unit 9 | coal | JPN | 1983 |  | Tohoku |  | active | ELC | 0.6 | 2640 | 74.75 | 5.775 | 0.3774 | 48 | 8 | 8 | 15 | 15 | 9 | 70 | 16
ep_coal_supercritical_G100000107525 | Noshiro power station_Unit 1 | coal | JPN | 1993 |  | Tohoku |  | active | ELC | 0.6 | 2640 | 74.75 | 5.775 | 0.3978 | 48 | 8 | 8 | 15 | 15 | 9 | 70 | 16
ep_coal_supercritical_G100000108524 | Reihoku power station_Unit 1 | coal | JPN | 1995 |  | Kyūshū | Reihoku | active | ELC | 0.7 | 2640 | 74.75 | 5.775 | 0.3978 | 48 | 8 | 8 | 15 | 15 | 9 | 70 | 16
ep_coal_supercritical_G100000109280 | Shin Onoda power station_Unit 1 | coal | JPN | 1986 |  | Chūgoku |  | active | ELC | 0.5 | 2640 | 74.75 | 5.775 | 0.3774 | 48 | 8 | 8 | 15 | 15 | 9 | 70 | 16
ep_coal_supercritical_G100000109281 | Shin Onoda power station_Unit 2 | coal | JPN | 1987 |  | Chūgoku |  | active | ELC | 0.5 | 2640 | 74.75 | 5.775 | 0.3774 | 48 | 8 | 8 | 15 | 15 | 9 | 70 | 16
ep_coal_supercritical_G100000109283 | Shinchi power station_Unit 1 | coal | JPN | 1994 |  | Tohoku | Shinchi | active | ELC | 1 | 2640 | 74.75 | 5.775 | 0.3978 | 48 | 8 | 8 | 15 | 15 | 9 | 70 | 16
ep_coal_supercritical_G100000109284 | Shinchi power station_Unit 2 | coal | JPN | 1995 |  | Tohoku | Shinchi | active | ELC | 1 | 2640 | 74.75 | 5.775 | 0.3978 | 48 | 8 | 8 | 15 | 15 | 9 | 70 | 16
ep_coal_supercritical_G100000109285 | Kobe power station_Unit 1 | coal | JPN | 2002 |  | Kansai | Kobe Wire Rod & Bar Plant | active | ELC | 0.7 | 2640 | 74.75 | 5.775 | 0.4029 | 48 | 8 | 8 | 15 | 15 | 9 | 70 | 16
ep_coal_supercritical_G100000109286 | Kobe power station_Unit 2 | coal | JPN | 2004 |  | Kansai | Kobe Wire Rod & Bar Plant | active | ELC | 0.7 | 2640 | 74.75 | 5.775 | 0.4029 | 48 | 8 | 8 | 15 | 15 | 9 | 70 | 16
ep_coal_supercritical_G100000109693 | Nippon Steel (NSC) Kashima Works power station_-- | coal | JPN | 2007 |  | Kantō | Kashima Area | active | ELC | 0.522 | 2640 | 74.75 | 5.775 | 0.4029 | 48 | 8 | 8 | 15 | 15 | 9 | 70 | 16
ep_coal_supercritical_G100000109872 | Takehara power station_Unit 3 | coal | JPN | 1983 | 2031 | Chūgoku |  | active | ELC | 0.7 | 2640 | 74.75 | 5.775 | 0.3774 | 48 | 8 | 8 | 15 | 15 | 9 | 70 | 16
ep_coal_supercritical_G100000110236 | Tomatouatsuma power station_Unit 2 | coal | JPN | 1985 |  | Hokkaido |  | active | ELC | 0.6 | 2640 | 74.75 | 5.775 | 0.3774 | 48 | 8 | 8 | 15 | 15 | 9 | 70 | 16
ep_coal_supercritical_G100000110348 | Tsuruga power station_Unit 1 | coal | JPN | 1991 |  | Chūbu |  | active | ELC | 0.5 | 2640 | 74.75 | 5.775 | 0.3978 | 48 | 8 | 8 | 15 | 15 | 9 | 70 | 16
ep_coal_ultra-supercritical_G100000103635 | Haramachi power station_Unit 1 | coal | JPN | 1997 |  | Tohoku | Haramachi | active | ELC | 1 | 2880 | 80.5 | 5.775 | 0.4182 | 48 | 8 | 8 | 15 | 15 | 9 | 70 | 16
ep_coal_ultra-supercritical_G100000103636 | Haramachi power station_Unit 2 | coal | JPN | 1998 |  | Tohoku | Haramachi | active | ELC | 1 | 2880 | 80.5 | 5.775 | 0.4182 | 48 | 8 | 8 | 15 | 15 | 9 | 70 | 16
ep_coal_ultra-supercritical_G100000103747 | Hekinan power station_Unit 3 | coal | JPN | 1993 |  | Chūbu |  | active | ELC | 0.7 | 2880 | 80.5 | 5.775 | 0.4182 | 48 | 8 | 8 | 15 | 15 | 9 | 70 | 16
ep_coal_ultra-supercritical_G100000103748 | Hekinan power station_Unit 4 | coal | JPN | 2001 |  | Chūbu |  | active | ELC | 1 | 2880 | 80.5 | 5.775 | 0.4284 | 48 | 8 | 8 | 15 | 15 | 9 | 70 | 16
ep_coal_ultra-supercritical_G100000103749 | Hekinan power station_Unit 5 | coal | JPN | 2002 |  | Chūbu |  | active | ELC | 1 | 2880 | 80.5 | 5.775 | 0.4284 | 48 | 8 | 8 | 15 | 15 | 9 | 70 | 16
ep_coal_ultra-supercritical_G100000103896 | Hirono power station_Unit 5 | coal | JPN | 2004 |  | Tohoku | Hirono | active | ELC | 0.6 | 2880 | 80.5 | 5.775 | 0.4284 | 48 | 8 | 8 | 15 | 15 | 9 | 70 | 16
ep_coal_ultra-supercritical_G100000103897 | Hirono power station_Unit 6 | coal | JPN | 2013 |  | Tohoku | Hirono | active | ELC | 0.6 | 2880 | 80.5 | 5.775 | 0.4437 | 48 | 8 | 8 | 15 | 15 | 9 | 70 | 16
ep_coal_ultra-supercritical_G100000103898 | Hitachinaka Generation_-- | coal | JPN | 2021 |  | Kantō |  | active | ELC | 0.65 | 2880 | 80.5 | 5.775 | 0.4539 | 48 | 8 | 8 | 15 | 15 | 9 | 70 | 16
ep_coal_ultra-supercritical_G100000103899 | Hitachinaka power station_Unit 1 | coal | JPN | 2003 |  | Kantō |  | active | ELC | 1 | 2880 | 80.5 | 5.775 | 0.4284 | 48 | 8 | 8 | 15 | 15 | 9 | 70 | 16
ep_coal_ultra-supercritical_G100000103900 | Hitachinaka power station_Unit 2 | coal | JPN | 2013 |  | Kantō |  | active | ELC | 1 | 2880 | 80.5 | 5.775 | 0.4437 | 48 | 8 | 8 | 15 | 15 | 9 | 70 | 16
ep_coal_ultra-supercritical_G100000104918 | Isogo power station_Unit 1 | coal | JPN | 2002 |  | Kantō | Isogo | active | ELC | 0.6 | 2880 | 80.5 | 5.775 | 0.4284 | 48 | 8 | 8 | 15 | 15 | 9 | 70 | 16
ep_coal_ultra-supercritical_G100000104919 | Isogo power station_Unit 2 | coal | JPN | 2009 |  | Kantō | Isogo | active | ELC | 0.6 | 2880 | 80.5 | 5.775 | 0.4284 | 48 | 8 | 8 | 15 | 15 | 9 | 70 | 16
ep_coal_ultra-supercritical_G100000104929 | J-POWER Tachibana-wan power station_Unit 1 | coal | JPN | 2000 |  | Shikoku | Kokatsu Island | active | ELC | 1.05 | 2880 | 80.5 | 5.775 | 0.4182 | 48 | 8 | 8 | 15 | 15 | 9 | 70 | 16
ep_coal_ultra-supercritical_G100000104930 | J-POWER Tachibana-wan power station_Unit 2 | coal | JPN | 2000 |  | Shikoku | Kokatsu Island | active | ELC | 1.05 | 2880 | 80.5 | 5.775 | 0.4182 | 48 | 8 | 8 | 15 | 15 | 9 | 70 | 16
ep_coal_ultra-supercritical_G100000105797 | Kobe power station_Unit 3 | coal | JPN | 2022 |  | Kansai | Kobe Wire Rod & Bar Plant | active | ELC | 0.65 | 2880 | 80.5 | 5.775 | 0.4539 | 48 | 8 | 8 | 15 | 15 | 9 | 70 | 16
ep_coal_ultra-supercritical_G100000105798 | Kobe power station_Unit 4 | coal | JPN | 2023 |  | Kansai | Kobe Wire Rod & Bar Plant | active | ELC | 0.65 | 2880 | 80.5 | 5.775 | 0.4539 | 48 | 8 | 8 | 15 | 15 | 9 | 70 | 16
ep_coal_ultra-supercritical_G100000106598 | Maizuru power station_Unit 1 | coal | JPN | 2004 |  | Kansai |  | active | ELC | 0.9 | 2880 | 80.5 | 5.775 | 0.4284 | 48 | 8 | 8 | 15 | 15 | 9 | 70 | 16
ep_coal_ultra-supercritical_G100000106599 | Maizuru power station_Unit 2 | coal | JPN | 2010 |  | Kansai |  | active | ELC | 0.9 | 2880 | 80.5 | 5.775 | 0.4284 | 48 | 8 | 8 | 15 | 15 | 9 | 70 | 16
ep_coal_ultra-supercritical_G100000106743 | Matsuura Kyushu power station_Unit 2 | coal | JPN | 2019 |  | Kyūshū |  | active | ELC | 1 | 2880 | 80.5 | 5.775 | 0.4437 | 48 | 8 | 8 | 15 | 15 | 9 | 70 | 16
ep_coal_ultra-supercritical_G100000106745 | Matsuura J-POWER power station_Unit 2 | coal | JPN | 1997 |  | Kyūshū |  | active | ELC | 1 | 2880 | 80.5 | 5.775 | 0.4182 | 48 | 8 | 8 | 15 | 15 | 9 | 70 | 16
ep_coal_ultra-supercritical_G100000106953 | Misumi power station_Unit 1 | coal | JPN | 1998 |  | Chūgoku | Misumi | active | ELC | 1 | 2880 | 80.5 | 5.775 | 0.4182 | 48 | 8 | 8 | 15 | 15 | 9 | 70 | 16
ep_coal_ultra-supercritical_G100000106954 | Misumi power station_Unit 2 | coal | JPN | 2022 |  | Chūgoku | Misumi | active | ELC | 1 | 2880 | 80.5 | 5.775 | 0.4539 | 48 | 8 | 8 | 15 | 15 | 9 | 70 | 16
ep_coal_ultra-supercritical_G100000107213 | Nanao-Ota Shinko power station_Unit 1 | coal | JPN | 1995 |  | Chūbu |  | active | ELC | 0.5 | 2880 | 80.5 | 5.775 | 0.4182 | 48 | 8 | 8 | 15 | 15 | 9 | 70 | 16
ep_coal_ultra-supercritical_G100000107214 | Nanao-Ota Shinko power station_Unit 2 | coal | JPN | 1998 |  | Chūbu |  | active | ELC | 0.7 | 2880 | 80.5 | 5.775 | 0.4182 | 48 | 8 | 8 | 15 | 15 | 9 | 70 | 16
ep_coal_ultra-supercritical_G100000107526 | Noshiro power station_Unit 2 | coal | JPN | 1994 |  | Tohoku |  | active | ELC | 0.6 | 2880 | 80.5 | 5.775 | 0.4182 | 48 | 8 | 8 | 15 | 15 | 9 | 70 | 16
ep_coal_ultra-supercritical_G100000107527 | Noshiro power station_Unit 3 | coal | JPN | 2020 |  | Tohoku |  | active | ELC | 0.6 | 2880 | 80.5 | 5.775 | 0.4437 | 48 | 8 | 8 | 15 | 15 | 9 | 70 | 16
ep_coal_ultra-supercritical_G100000108525 | Reihoku power station_Unit 2 | coal | JPN | 2003 |  | Kyūshū | Reihoku | active | ELC | 0.7 | 2880 | 80.5 | 5.775 | 0.4284 | 48 | 8 | 8 | 15 | 15 | 9 | 70 | 16
ep_coal_ultra-supercritical_G100000108716 | Saijo power station_Unit 1 Replacement | coal | JPN | 2023 |  | Shikoku |  | active | ELC | 0.5 | 2880 | 80.5 | 5.775 | 0.4539 | 48 | 8 | 8 | 15 | 15 | 9 | 70 | 16
ep_coal_ultra-supercritical_G100000109267 | Shikoku Tachibana-wan power station_Unit 1 | coal | JPN | 2000 |  | Shikoku | Kokatsu Island | active | ELC | 0.7 | 2880 | 80.5 | 5.775 | 0.4182 | 48 | 8 | 8 | 15 | 15 | 9 | 70 | 16
ep_coal_ultra-supercritical_G100000109694 | Kashima Works power station_-- | coal | JPN | 2020 |  | Kantō | Nippon Steel Kashima | active | ELC | 0.645 | 2880 | 80.5 | 5.775 | 0.4437 | 48 | 8 | 8 | 15 | 15 | 9 | 70 | 16
ep_coal_ultra-supercritical_G100000109869 | Takehara power station_New Unit 1 | coal | JPN | 2020 |  | Chūgoku |  | active | ELC | 0.6 | 2880 | 80.5 | 5.775 | 0.4437 | 48 | 8 | 8 | 15 | 15 | 9 | 70 | 16
ep_coal_ultra-supercritical_G100000109873 | Taketoyo power station_Unit 5 | coal | JPN | 2022 |  | Chūbu | Taketoyo | active | ELC | 1.07 | 2880 | 80.5 | 5.775 | 0.4539 | 48 | 8 | 8 | 15 | 15 | 9 | 70 | 16
ep_coal_ultra-supercritical_G100000110237 | Tomatouatsuma power station_Unit 4 | coal | JPN | 2002 |  | Hokkaido |  | active | ELC | 0.7 | 2880 | 80.5 | 5.775 | 0.4284 | 48 | 8 | 8 | 15 | 15 | 9 | 70 | 16
ep_coal_ultra-supercritical_G100000110349 | Tsuruga power station_Unit 2 | coal | JPN | 2000 |  | Chūbu |  | active | ELC | 0.7 | 2880 | 80.5 | 5.775 | 0.4182 | 48 | 8 | 8 | 15 | 15 | 9 | 70 | 16
ep_coal_ultra-supercritical_G100000111425 | Yokosuka power station_Unit 1 | coal | JPN | 2023 |  | Kantō |  | active | ELC | 0.65 | 2880 | 80.5 | 5.775 | 0.4539 | 48 | 8 | 8 | 15 | 15 | 9 | 70 | 16
ep_coal_ultra-supercritical_G100000111426 | Yokosuka power station_Unit 2 | coal | JPN | 2023 |  | Kantō |  | active | ELC | 0.65 | 2880 | 80.5 | 5.775 | 0.4539 | 48 | 8 | 8 | 15 | 15 | 9 | 70 | 16
ep_gas_combined_cycle | Aggregated Plant | gas | JPN | 2004 |  |  |  | active | ELC | 0.05 | 1620 | 44.85 | 3.78 | 0.51 | 50 | 2 | 2 | 60 | 60 | 1.75 | 25 | 6
ep_gas_combined_cycle_ | Aggregated Plant - EMBER Gap_Missing Gas Capacity | gas | JPN | 2022 |  |  |  | active | ELC | 0.2856 | 1380 | 37.95 | 3.465 | 0.5916 | 50 | 2 | 2 | 60 | 60 | 1.75 | 25 | 6
ep_gas_combined_cycle_G100000401004 | T-Point 2 power station_1 | gas | JPN | 2020 |  | Hyogo | Takasago | active | ELC | 0.566 | 1200 | 34.5 | 3.15 | 0.5916 | 55 | 4 | 4 | 45 | 45 | 3 | 40 | 9
ep_gas_combined_cycle_G100000403922 | Anegasaki thermal power station_New 1 | gas | JPN | 2023 |  | Chiba | Ichihara | active | ELC | 0.65 | 1200 | 34.5 | 3.15 | 0.612 | 55 | 4 | 4 | 45 | 45 | 3 | 40 | 9
ep_gas_combined_cycle_G100000403923 | Anegasaki thermal power station_New 2 | gas | JPN | 2023 |  | Chiba | Ichihara | active | ELC | 0.65 | 1200 | 34.5 | 3.15 | 0.612 | 55 | 4 | 4 | 45 | 45 | 3 | 40 | 9
ep_gas_combined_cycle_G100000403924 | Anegasaki thermal power station_New 3 | gas | JPN | 2023 |  | Chiba | Ichihara | active | ELC | 0.65 | 1200 | 34.5 | 3.15 | 0.612 | 55 | 4 | 4 | 45 | 45 | 3 | 40 | 9
ep_gas_combined_cycle_G100000403931 | Chiba thermal power station_1-1 | gas | JPN | 2000 |  | Chiba | Chiba | active | ELC | 0.36 | 1200 | 34.5 | 3.15 | 0.5355 | 55 | 4 | 4 | 45 | 45 | 3 | 40 | 9
ep_gas_combined_cycle_G100000403932 | Chiba thermal power station_1-2 | gas | JPN | 1999 |  | Chiba | Chiba | active | ELC | 0.36 | 1200 | 34.5 | 3.15 | 0.5355 | 55 | 4 | 4 | 45 | 45 | 3 | 40 | 9
ep_gas_combined_cycle_G100000403933 | Chiba thermal power station_1-3 | gas | JPN | 1999 |  | Chiba | Chiba | active | ELC | 0.36 | 1200 | 34.5 | 3.15 | 0.5355 | 55 | 4 | 4 | 45 | 45 | 3 | 40 | 9
ep_gas_combined_cycle_G100000403934 | Chiba thermal power station_1-4 | gas | JPN | 1998 |  | Chiba | Chiba | active | ELC | 0.36 | 1200 | 34.5 | 3.15 | 0.5355 | 55 | 4 | 4 | 45 | 45 | 3 | 40 | 9
ep_gas_combined_cycle_G100000403935 | Chiba thermal power station_2-1 | gas | JPN | 1999 |  | Chiba | Chiba | active | ELC | 0.36 | 1200 | 34.5 | 3.15 | 0.5355 | 55 | 4 | 4 | 45 | 45 | 3 | 40 | 9
ep_gas_combined_cycle_G100000403936 | Chiba thermal power station_2-2 | gas | JPN | 1999 |  | Chiba | Chiba | active | ELC | 0.36 | 1200 | 34.5 | 3.15 | 0.5355 | 55 | 4 | 4 | 45 | 45 | 3 | 40 | 9
ep_gas_combined_cycle_G100000403937 | Chiba thermal power station_2-3 | gas | JPN | 2000 |  | Chiba | Chiba | active | ELC | 0.36 | 1200 | 34.5 | 3.15 | 0.5355 | 55 | 4 | 4 | 45 | 45 | 3 | 40 | 9
ep_gas_combined_cycle_G100000403938 | Chiba thermal power station_2-4 | gas | JPN | 2000 |  | Chiba | Chiba | active | ELC | 0.36 | 1200 | 34.5 | 3.15 | 0.5355 | 55 | 4 | 4 | 45 | 45 | 3 | 40 | 9
ep_gas_combined_cycle_G100000403939 | Chiba thermal power station_3-1 | gas | JPN | 2014 |  | Chiba | Chiba | active | ELC | 0.5 | 1200 | 34.5 | 3.15 | 0.5916 | 55 | 4 | 4 | 45 | 45 | 3 | 40 | 9
ep_gas_combined_cycle_G100000403940 | Chiba thermal power station_3-2 | gas | JPN | 2014 |  | Chiba | Chiba | active | ELC | 0.5 | 1200 | 34.5 | 3.15 | 0.5916 | 55 | 4 | 4 | 45 | 45 | 3 | 40 | 9
ep_gas_combined_cycle_G100000403941 | Chiba thermal power station_3-3 | gas | JPN | 2014 |  | Chiba | Chiba | active | ELC | 0.5 | 1200 | 34.5 | 3.15 | 0.5916 | 55 | 4 | 4 | 45 | 45 | 3 | 40 | 9
ep_gas_combined_cycle_G100000403947 | Chita thermal power station_5 | gas | JPN | 1995 | 2026 | Aichi | Chita | active | ELC | 0.854 | 1200 | 34.5 | 3.15 | 0.5355 | 55 | 4 | 4 | 45 | 45 | 3 | 40 | 9
ep_gas_combined_cycle_G100000403948 | Chita thermal power station_6 | gas | JPN | 1994 |  | Aichi | Chita | active | ELC | 0.854 | 1200 | 34.5 | 3.15 | 0.5355 | 55 | 4 | 4 | 45 | 45 | 3 | 40 | 9
ep_gas_combined_cycle_G100000403949 | Chita Daini thermal power station_1 | gas | JPN | 1994 |  | Aichi | Chita | active | ELC | 0.854 | 1200 | 34.5 | 3.15 | 0.5355 | 55 | 4 | 4 | 45 | 45 | 3 | 40 | 9
ep_gas_combined_cycle_G100000403950 | Chita Daini thermal power station_2 | gas | JPN | 1996 |  | Aichi | Chita | active | ELC | 0.854 | 1200 | 34.5 | 3.15 | 0.5355 | 55 | 4 | 4 | 45 | 45 | 3 | 40 | 9
ep_gas_combined_cycle_G100000403951 | Soma Port Gas power station_1 | gas | JPN | 2020 |  | Fukushima | Shinchi | active | ELC | 0.59 | 1200 | 34.5 | 3.15 | 0.5916 | 55 | 4 | 4 | 45 | 45 | 3 | 40 | 9
ep_gas_combined_cycle_G100000403952 | Soma Port Gas power station_2 | gas | JPN | 2020 |  | Fukushima | Shinchi | active | ELC | 0.59 | 1200 | 34.5 | 3.15 | 0.5916 | 55 | 4 | 4 | 45 | 45 | 3 | 40 | 9
ep_gas_combined_cycle_G100000403953 | Funamachi power plant_1 | gas | JPN | 1999 |  | Osaka | Osaka | active | ELC | 0.149 | 1380 | 37.95 | 3.465 | 0.51 | 50 | 2 | 2 | 60 | 60 | 1.75 | 25 | 6
ep_gas_combined_cycle_G100000403954 | Futtsu thermal power station_1-1 | gas | JPN | 1985 |  | Chiba | Futtsu | active | ELC | 0.167 | 1380 | 37.95 | 3.465 | 0.4386 | 50 | 2 | 2 | 60 | 60 | 1.75 | 25 | 6
ep_gas_combined_cycle_G100000403955 | Futtsu thermal power station_1-2 | gas | JPN | 1986 |  | Chiba | Futtsu | active | ELC | 0.167 | 1380 | 37.95 | 3.465 | 0.4386 | 50 | 2 | 2 | 60 | 60 | 1.75 | 25 | 6
ep_gas_combined_cycle_G100000403956 | Futtsu thermal power station_1-3 | gas | JPN | 1986 |  | Chiba | Futtsu | active | ELC | 0.167 | 1380 | 37.95 | 3.465 | 0.4386 | 50 | 2 | 2 | 60 | 60 | 1.75 | 25 | 6
ep_gas_combined_cycle_G100000403957 | Futtsu thermal power station_1-4 | gas | JPN | 1986 |  | Chiba | Futtsu | active | ELC | 0.167 | 1380 | 37.95 | 3.465 | 0.4386 | 50 | 2 | 2 | 60 | 60 | 1.75 | 25 | 6
ep_gas_combined_cycle_G100000403958 | Futtsu thermal power station_1-5 | gas | JPN | 1986 |  | Chiba | Futtsu | active | ELC | 0.167 | 1380 | 37.95 | 3.465 | 0.4386 | 50 | 2 | 2 | 60 | 60 | 1.75 | 25 | 6
ep_gas_combined_cycle_G100000403959 | Futtsu thermal power station_1-6 | gas | JPN | 1986 |  | Chiba | Futtsu | active | ELC | 0.167 | 1380 | 37.95 | 3.465 | 0.4386 | 50 | 2 | 2 | 60 | 60 | 1.75 | 25 | 6
ep_gas_combined_cycle_G100000403960 | Futtsu thermal power station_1-7 | gas | JPN | 1986 |  | Chiba | Futtsu | active | ELC | 0.165 | 1380 | 37.95 | 3.465 | 0.4386 | 50 | 2 | 2 | 60 | 60 | 1.75 | 25 | 6
ep_gas_combined_cycle_G100000403961 | Futtsu thermal power station_2-1 | gas | JPN | 1987 |  | Chiba | Futtsu | active | ELC | 0.162 | 1380 | 37.95 | 3.465 | 0.4386 | 50 | 2 | 2 | 60 | 60 | 1.75 | 25 | 6
ep_gas_combined_cycle_G100000403962 | Futtsu thermal power station_2-2 | gas | JPN | 1988 |  | Chiba | Futtsu | active | ELC | 0.16 | 1380 | 37.95 | 3.465 | 0.4386 | 50 | 2 | 2 | 60 | 60 | 1.75 | 25 | 6
ep_gas_combined_cycle_G100000403963 | Futtsu thermal power station_2-3 | gas | JPN | 1988 |  | Chiba | Futtsu | active | ELC | 0.162 | 1380 | 37.95 | 3.465 | 0.4386 | 50 | 2 | 2 | 60 | 60 | 1.75 | 25 | 6
ep_gas_combined_cycle_G100000403964 | Futtsu thermal power station_2-4 | gas | JPN | 1988 |  | Chiba | Futtsu | active | ELC | 0.16 | 1380 | 37.95 | 3.465 | 0.4386 | 50 | 2 | 2 | 60 | 60 | 1.75 | 25 | 6
ep_gas_combined_cycle_G100000403965 | Futtsu thermal power station_2-5 | gas | JPN | 1988 |  | Chiba | Futtsu | active | ELC | 0.16 | 1380 | 37.95 | 3.465 | 0.4386 | 50 | 2 | 2 | 60 | 60 | 1.75 | 25 | 6
ep_gas_combined_cycle_G100000403966 | Futtsu thermal power station_2-6 | gas | JPN | 1988 |  | Chiba | Futtsu | active | ELC | 0.162 | 1380 | 37.95 | 3.465 | 0.4386 | 50 | 2 | 2 | 60 | 60 | 1.75 | 25 | 6
ep_gas_combined_cycle_G100000403967 | Futtsu thermal power station_2-7 | gas | JPN | 1988 |  | Chiba | Futtsu | active | ELC | 0.16 | 1380 | 37.95 | 3.465 | 0.4386 | 50 | 2 | 2 | 60 | 60 | 1.75 | 25 | 6
ep_gas_combined_cycle_G100000403968 | Futtsu thermal power station_3-1 | gas | JPN | 2003 |  | Chiba | Futtsu | active | ELC | 0.38 | 1200 | 34.5 | 3.15 | 0.5559 | 55 | 4 | 4 | 45 | 45 | 3 | 40 | 9
ep_gas_combined_cycle_G100000403969 | Futtsu thermal power station_3-2 | gas | JPN | 2003 |  | Chiba | Futtsu | active | ELC | 0.38 | 1200 | 34.5 | 3.15 | 0.5559 | 55 | 4 | 4 | 45 | 45 | 3 | 40 | 9
ep_gas_combined_cycle_G100000403970 | Futtsu thermal power station_3-3 | gas | JPN | 2001 |  | Chiba | Futtsu | active | ELC | 0.38 | 1200 | 34.5 | 3.15 | 0.5559 | 55 | 4 | 4 | 45 | 45 | 3 | 40 | 9
ep_gas_combined_cycle_G100000403971 | Futtsu thermal power station_3-4 | gas | JPN | 2001 |  | Chiba | Futtsu | active | ELC | 0.38 | 1200 | 34.5 | 3.15 | 0.5559 | 55 | 4 | 4 | 45 | 45 | 3 | 40 | 9
ep_gas_combined_cycle_G100000403972 | Futtsu thermal power station_4-1 | gas | JPN | 2008 |  | Chiba | Futtsu | active | ELC | 0.507 | 1200 | 34.5 | 3.15 | 0.5559 | 55 | 4 | 4 | 45 | 45 | 3 | 40 | 9
ep_gas_combined_cycle_G100000403973 | Futtsu thermal power station_4-2 | gas | JPN | 2009 |  | Chiba | Futtsu | active | ELC | 0.507 | 1200 | 34.5 | 3.15 | 0.5559 | 55 | 4 | 4 | 45 | 45 | 3 | 40 | 9
ep_gas_combined_cycle_G100000403974 | Futtsu thermal power station_4-3 | gas | JPN | 2010 |  | Chiba | Futtsu | active | ELC | 0.507 | 1200 | 34.5 | 3.15 | 0.5559 | 55 | 4 | 4 | 45 | 45 | 3 | 40 | 9
ep_gas_combined_cycle_G100000403975 | Shin Goi power station_CC 1 | gas | JPN | 2024 |  | Chiba | Ichihara | active | ELC | 0.78 | 1200 | 34.5 | 3.15 | 0.612 | 55 | 4 | 4 | 45 | 45 | 3 | 40 | 9
ep_gas_combined_cycle_G100000403976 | Shin Goi power station_CC 2 | gas | JPN | 2025 |  | Chiba | Ichihara | active | ELC | 0.78 | 1200 | 34.5 | 3.15 | 0.612 | 55 | 4 | 4 | 45 | 45 | 3 | 40 | 9
ep_gas_combined_cycle_G100000403977 | Shin Goi power station_CC 3 | gas | JPN | 2025 |  | Chiba | Ichihara | active | ELC | 0.78 | 1200 | 34.5 | 3.15 | 0.612 | 55 | 4 | 4 | 45 | 45 | 3 | 40 | 9
ep_gas_combined_cycle_G100000403987 | Higashi Niigata thermal power station_3-1 | gas | JPN | 1984 |  | Niigata | Seirō | active | ELC | 0.605 | 1200 | 34.5 | 3.15 | 0.459 | 55 | 4 | 4 | 45 | 45 | 3 | 40 | 9
ep_gas_combined_cycle_G100000403988 | Higashi Niigata thermal power station_3-2 | gas | JPN | 1985 |  | Niigata | Seirō | active | ELC | 0.605 | 1200 | 34.5 | 3.15 | 0.459 | 55 | 4 | 4 | 45 | 45 | 3 | 40 | 9
ep_gas_combined_cycle_G100000403989 | Higashi Niigata thermal power station_4-1 | gas | JPN | 1999 |  | Niigata | Seirō | active | ELC | 0.85 | 1200 | 34.5 | 3.15 | 0.5355 | 55 | 4 | 4 | 45 | 45 | 3 | 40 | 9
ep_gas_combined_cycle_G100000403990 | Higashi Niigata thermal power station_4-2 | gas | JPN | 2006 |  | Niigata | Seirō | active | ELC | 0.85 | 1200 | 34.5 | 3.15 | 0.5559 | 55 | 4 | 4 | 45 | 45 | 3 | 40 | 9
ep_gas_combined_cycle_G100000403993 | Himeji Daiichi power station_5 | gas | JPN | 1995 |  | Hyōgo | Himeji | active | ELC | 0.729 | 1200 | 34.5 | 3.15 | 0.5355 | 55 | 4 | 4 | 45 | 45 | 3 | 40 | 9
ep_gas_combined_cycle_G100000403994 | Himeji Daiichi power station_6 | gas | JPN | 1996 |  | Hyōgo | Himeji | active | ELC | 0.713 | 1200 | 34.5 | 3.15 | 0.5355 | 55 | 4 | 4 | 45 | 45 | 3 | 40 | 9
ep_gas_combined_cycle_G100000403997 | Himeji Daini power station_2-1 | gas | JPN | 2013 |  | Hyōgo | Himeji | active | ELC | 0.4865 | 1200 | 34.5 | 3.15 | 0.5916 | 55 | 4 | 4 | 45 | 45 | 3 | 40 | 9
ep_gas_combined_cycle_G100000403998 | Himeji Daini power station_2-2 | gas | JPN | 2013 |  | Hyōgo | Himeji | active | ELC | 0.4865 | 1200 | 34.5 | 3.15 | 0.5916 | 55 | 4 | 4 | 45 | 45 | 3 | 40 | 9
ep_gas_combined_cycle_G100000403999 | Himeji Daini power station_2-3 | gas | JPN | 2014 |  | Hyōgo | Himeji | active | ELC | 0.4865 | 1200 | 34.5 | 3.15 | 0.5916 | 55 | 4 | 4 | 45 | 45 | 3 | 40 | 9
ep_gas_combined_cycle_G100000404000 | Himeji Daini power station_2-4 | gas | JPN | 2014 |  | Hyōgo | Himeji | active | ELC | 0.4865 | 1200 | 34.5 | 3.15 | 0.5916 | 55 | 4 | 4 | 45 | 45 | 3 | 40 | 9
ep_gas_combined_cycle_G100000404001 | Himeji Daini power station_2-5 | gas | JPN | 2014 |  | Hyōgo | Himeji | active | ELC | 0.4865 | 1200 | 34.5 | 3.15 | 0.5916 | 55 | 4 | 4 | 45 | 45 | 3 | 40 | 9
ep_gas_combined_cycle_G100000404002 | Himeji Daini power station_2-6 | gas | JPN | 2015 |  | Hyōgo | Himeji | active | ELC | 0.4865 | 1200 | 34.5 | 3.15 | 0.5916 | 55 | 4 | 4 | 45 | 45 | 3 | 40 | 9
ep_gas_combined_cycle_G100000404003 | Himeji Natural Gas power station_CC 1 | gas | JPN | 2026 |  | Hyōgo | Himeji | active | ELC | 0.6226 | 1200 | 34.5 | 3.15 | 0.612 | 55 | 4 | 4 | 45 | 45 | 3 | 40 | 9
ep_gas_combined_cycle_G100000404004 | Himeji Natural Gas power station_CC 2 | gas | JPN | 2026 |  | Hyōgo | Himeji | active | ELC | 0.6226 | 1200 | 34.5 | 3.15 | 0.612 | 55 | 4 | 4 | 45 | 45 | 3 | 40 | 9
ep_gas_combined_cycle_G100000404005 | Ibaraki power plant_2 | gas | JPN | 2014 |  | Ibaraki | Hitachiōmiya | active | ELC | 0.1065 | 1380 | 37.95 | 3.465 | 0.5712 | 50 | 2 | 2 | 60 | 60 | 1.75 | 25 | 6
ep_gas_combined_cycle_G100000404006 | Ibaraki power plant_3 | gas | JPN | 2012 |  | Ibaraki | Hitachiōmiya | active | ELC | 0.1123 | 1380 | 37.95 | 3.465 | 0.5712 | 50 | 2 | 2 | 60 | 60 | 1.75 | 25 | 6
ep_gas_combined_cycle_G100000404007 | Ichihara power plant_1 | gas | JPN | 2004 |  | Chiba | Ichihara | active | ELC | 0.11 | 1380 | 37.95 | 3.465 | 0.5304 | 50 | 2 | 2 | 60 | 60 | 1.75 | 25 | 6
ep_gas_combined_cycle_G100000404008 | Ishikariwan Shinko power station_1 | gas | JPN | 2019 |  | Hokkaido | Otaru | active | ELC | 0.5694 | 1200 | 34.5 | 3.15 | 0.5916 | 55 | 4 | 4 | 45 | 45 | 3 | 40 | 9
ep_gas_combined_cycle_G100000404011 | Joetsu power station_1 | gas | JPN | 2023 |  | Niigata | Joetsu | active | ELC | 0.572 | 1200 | 34.5 | 3.15 | 0.612 | 55 | 4 | 4 | 45 | 45 | 3 | 40 | 9
ep_gas_combined_cycle_G100000404012 | Joetsu thermal power station_1-1 | gas | JPN | 2012 |  | Niigata | Joetsu | active | ELC | 0.595 | 1200 | 34.5 | 3.15 | 0.5916 | 55 | 4 | 4 | 45 | 45 | 3 | 40 | 9
ep_gas_combined_cycle_G100000404013 | Joetsu thermal power station_1-2 | gas | JPN | 2013 |  | Niigata | Joetsu | active | ELC | 0.595 | 1200 | 34.5 | 3.15 | 0.5916 | 55 | 4 | 4 | 45 | 45 | 3 | 40 | 9
ep_gas_combined_cycle_G100000404014 | Joetsu thermal power station_2-1 | gas | JPN | 2013 |  | Niigata | Joetsu | active | ELC | 0.595 | 1200 | 34.5 | 3.15 | 0.5916 | 55 | 4 | 4 | 45 | 45 | 3 | 40 | 9
ep_gas_combined_cycle_G100000404015 | Joetsu thermal power station_2-2 | gas | JPN | 2014 |  | Niigata | Joetsu | active | ELC | 0.595 | 1200 | 34.5 | 3.15 | 0.5916 | 55 | 4 | 4 | 45 | 45 | 3 | 40 | 9
ep_gas_combined_cycle_G100000404016 | Kashima thermal power station_7-1 | gas | JPN | 2014 |  | Ibaraki | Kamisu | active | ELC | 0.42 | 1200 | 34.5 | 3.15 | 0.5916 | 55 | 4 | 4 | 45 | 45 | 3 | 40 | 9
ep_gas_combined_cycle_G100000404017 | Kashima thermal power station_7-2 | gas | JPN | 2014 |  | Ibaraki | Kamisu | active | ELC | 0.42 | 1200 | 34.5 | 3.15 | 0.5916 | 55 | 4 | 4 | 45 | 45 | 3 | 40 | 9
ep_gas_combined_cycle_G100000404018 | Kashima thermal power station_7-3 | gas | JPN | 2014 |  | Ibaraki | Kamisu | active | ELC | 0.42 | 1200 | 34.5 | 3.15 | 0.5916 | 55 | 4 | 4 | 45 | 45 | 3 | 40 | 9
ep_gas_combined_cycle_G100000404021 | Kawagoe thermal power station_3-1 | gas | JPN | 1996 |  | Mie | Kawagoe | active | ELC | 0.243 | 1380 | 37.95 | 3.465 | 0.51 | 50 | 2 | 2 | 60 | 60 | 1.75 | 25 | 6
ep_gas_combined_cycle_G100000404022 | Kawagoe thermal power station_3-2 | gas | JPN | 1996 |  | Mie | Kawagoe | active | ELC | 0.243 | 1380 | 37.95 | 3.465 | 0.51 | 50 | 2 | 2 | 60 | 60 | 1.75 | 25 | 6
ep_gas_combined_cycle_G100000404023 | Kawagoe thermal power station_3-3 | gas | JPN | 1996 |  | Mie | Kawagoe | active | ELC | 0.243 | 1380 | 37.95 | 3.465 | 0.51 | 50 | 2 | 2 | 60 | 60 | 1.75 | 25 | 6
ep_gas_combined_cycle_G100000404024 | Kawagoe thermal power station_3-4 | gas | JPN | 1996 |  | Mie | Kawagoe | active | ELC | 0.243 | 1380 | 37.95 | 3.465 | 0.51 | 50 | 2 | 2 | 60 | 60 | 1.75 | 25 | 6
ep_gas_combined_cycle_G100000404025 | Kawagoe thermal power station_3-5 | gas | JPN | 1996 |  | Mie | Kawagoe | active | ELC | 0.243 | 1380 | 37.95 | 3.465 | 0.51 | 50 | 2 | 2 | 60 | 60 | 1.75 | 25 | 6
ep_gas_combined_cycle_G100000404026 | Kawagoe thermal power station_3-6 | gas | JPN | 1996 |  | Mie | Kawagoe | active | ELC | 0.243 | 1380 | 37.95 | 3.465 | 0.51 | 50 | 2 | 2 | 60 | 60 | 1.75 | 25 | 6
ep_gas_combined_cycle_G100000404027 | Kawagoe thermal power station_3-7 | gas | JPN | 1996 |  | Mie | Kawagoe | active | ELC | 0.243 | 1380 | 37.95 | 3.465 | 0.51 | 50 | 2 | 2 | 60 | 60 | 1.75 | 25 | 6
ep_gas_combined_cycle_G100000404028 | Kawagoe thermal power station_4-1 | gas | JPN | 1997 |  | Mie | Kawagoe | active | ELC | 0.243 | 1380 | 37.95 | 3.465 | 0.51 | 50 | 2 | 2 | 60 | 60 | 1.75 | 25 | 6
ep_gas_combined_cycle_G100000404029 | Kawagoe thermal power station_4-2 | gas | JPN | 1997 |  | Mie | Kawagoe | active | ELC | 0.243 | 1380 | 37.95 | 3.465 | 0.51 | 50 | 2 | 2 | 60 | 60 | 1.75 | 25 | 6
ep_gas_combined_cycle_G100000404030 | Kawagoe thermal power station_4-3 | gas | JPN | 1997 |  | Mie | Kawagoe | active | ELC | 0.243 | 1380 | 37.95 | 3.465 | 0.51 | 50 | 2 | 2 | 60 | 60 | 1.75 | 25 | 6
ep_gas_combined_cycle_G100000404031 | Kawagoe thermal power station_4-4 | gas | JPN | 1997 |  | Mie | Kawagoe | active | ELC | 0.243 | 1380 | 37.95 | 3.465 | 0.51 | 50 | 2 | 2 | 60 | 60 | 1.75 | 25 | 6
ep_gas_combined_cycle_G100000404032 | Kawagoe thermal power station_4-5 | gas | JPN | 1997 |  | Mie | Kawagoe | active | ELC | 0.243 | 1380 | 37.95 | 3.465 | 0.51 | 50 | 2 | 2 | 60 | 60 | 1.75 | 25 | 6
ep_gas_combined_cycle_G100000404033 | Kawagoe thermal power station_4-6 | gas | JPN | 1997 |  | Mie | Kawagoe | active | ELC | 0.243 | 1380 | 37.95 | 3.465 | 0.51 | 50 | 2 | 2 | 60 | 60 | 1.75 | 25 | 6
ep_gas_combined_cycle_G100000404034 | Kawagoe thermal power station_4-7 | gas | JPN | 1997 |  | Mie | Kawagoe | active | ELC | 0.243 | 1380 | 37.95 | 3.465 | 0.51 | 50 | 2 | 2 | 60 | 60 | 1.75 | 25 | 6
ep_gas_combined_cycle_G100000404035 | Kawasaki Natural Gas power station_1 | gas | JPN | 2008 |  | Kanagawa | Kawasaki | active | ELC | 0.4237 | 1200 | 34.5 | 3.15 | 0.5559 | 55 | 4 | 4 | 45 | 45 | 3 | 40 | 9
ep_gas_combined_cycle_G100000404036 | Kawasaki Natural Gas power station_2 | gas | JPN | 2008 |  | Kanagawa | Kawasaki | active | ELC | 0.4237 | 1200 | 34.5 | 3.15 | 0.5559 | 55 | 4 | 4 | 45 | 45 | 3 | 40 | 9
ep_gas_combined_cycle_G100000404037 | Kawasaki thermal power station_1-1 | gas | JPN | 2009 |  | Kanagawa | Kawasaki | active | ELC | 0.5 | 1200 | 34.5 | 3.15 | 0.5559 | 55 | 4 | 4 | 45 | 45 | 3 | 40 | 9
ep_gas_combined_cycle_G100000404038 | Kawasaki thermal power station_1-2 | gas | JPN | 2008 |  | Kanagawa | Kawasaki | active | ELC | 0.5 | 1200 | 34.5 | 3.15 | 0.5559 | 55 | 4 | 4 | 45 | 45 | 3 | 40 | 9
ep_gas_combined_cycle_G100000404039 | Kawasaki thermal power station_1-3 | gas | JPN | 2007 |  | Kanagawa | Kawasaki | active | ELC | 0.5 | 1200 | 34.5 | 3.15 | 0.5559 | 55 | 4 | 4 | 45 | 45 | 3 | 40 | 9
ep_gas_combined_cycle_G100000404040 | Kawasaki thermal power station_2-1 | gas | JPN | 2013 |  | Kanagawa | Kawasaki | active | ELC | 0.5 | 1200 | 34.5 | 3.15 | 0.5916 | 55 | 4 | 4 | 45 | 45 | 3 | 40 | 9
ep_gas_combined_cycle_G100000404041 | Kawasaki thermal power station_2-2 | gas | JPN | 2016 |  | Kanagawa | Kawasaki | active | ELC | 0.71 | 1200 | 34.5 | 3.15 | 0.5916 | 55 | 4 | 4 | 45 | 45 | 3 | 40 | 9
ep_gas_combined_cycle_G100000404042 | Kawasaki thermal power station_2-3 | gas | JPN | 2016 |  | Kanagawa | Kawasaki | active | ELC | 0.71 | 1200 | 34.5 | 3.15 | 0.5916 | 55 | 4 | 4 | 45 | 45 | 3 | 40 | 9
ep_gas_combined_cycle_G100000404044 | JR East Kawasaki power plant_1 | gas | JPN | 2021 |  | Kanagawa | Kawasaki | active | ELC | 0.2 | 1380 | 37.95 | 3.465 | 0.5916 | 50 | 2 | 2 | 60 | 60 | 1.75 | 25 | 6
ep_gas_combined_cycle_G100000404045 | JR East Kawasaki power plant_2 | gas | JPN | 1981 |  | Kanagawa | Kawasaki | active | ELC | 0.1874 | 1380 | 37.95 | 3.465 | 0.4386 | 50 | 2 | 2 | 60 | 60 | 1.75 | 25 | 6
ep_gas_combined_cycle_G100000404046 | JR East Kawasaki power plant_3 | gas | JPN | 1981 |  | Kanagawa | Kawasaki | active | ELC | 0.1984 | 1380 | 37.95 | 3.465 | 0.4386 | 50 | 2 | 2 | 60 | 60 | 1.75 | 25 | 6
ep_gas_combined_cycle_G100000404047 | JR East Kawasaki power plant_4 | gas | JPN | 2014 |  | Kanagawa | Kawasaki | active | ELC | 0.2106 | 1380 | 37.95 | 3.465 | 0.5712 | 50 | 2 | 2 | 60 | 60 | 1.75 | 25 | 6
ep_gas_combined_cycle_G100000404054 | Mizushima power plant_1 | gas | JPN | 2009 |  | Okayama | Kurashiki | active | ELC | 0.285 | 1380 | 37.95 | 3.465 | 0.5304 | 50 | 2 | 2 | 60 | 60 | 1.75 | 25 | 6
ep_gas_combined_cycle_G100000404056 | Moka power plant_1 | gas | JPN | 2019 |  | Tochigi | Moka | active | ELC | 0.6241 | 1200 | 34.5 | 3.15 | 0.5916 | 55 | 4 | 4 | 45 | 45 | 3 | 40 | 9
ep_gas_combined_cycle_G100000404057 | Moka power plant_2 | gas | JPN | 2020 |  | Tochigi | Moka | active | ELC | 0.6241 | 1200 | 34.5 | 3.15 | 0.5916 | 55 | 4 | 4 | 45 | 45 | 3 | 40 | 9
ep_gas_combined_cycle_G100000404058 | Nakasode Clean power station_1 | gas | JPN | 2008 |  | Chiba | Sodegaura | active | ELC | 0.1 | 1380 | 37.95 | 3.465 | 0.5304 | 50 | 2 | 2 | 60 | 60 | 1.75 | 25 | 6
ep_gas_combined_cycle_G100000404062 | Shin Nakasode power station_1 | gas | JPN | 2014 |  | Chiba | Sodegaura | active | ELC | 0.1124 | 1380 | 37.95 | 3.465 | 0.5712 | 50 | 2 | 2 | 60 | 60 | 1.75 | 25 | 6
ep_gas_combined_cycle_G100000404063 | Shin-Nagoya thermal power station_7-1 | gas | JPN | 1998 |  | Aichi | Nagoya | active | ELC | 0.243 | 1380 | 37.95 | 3.465 | 0.51 | 50 | 2 | 2 | 60 | 60 | 1.75 | 25 | 6
ep_gas_combined_cycle_G100000404064 | Shin-Nagoya thermal power station_7-2 | gas | JPN | 1998 |  | Aichi | Nagoya | active | ELC | 0.243 | 1380 | 37.95 | 3.465 | 0.51 | 50 | 2 | 2 | 60 | 60 | 1.75 | 25 | 6
ep_gas_combined_cycle_G100000404065 | Shin-Nagoya thermal power station_7-3 | gas | JPN | 1998 |  | Aichi | Nagoya | active | ELC | 0.243 | 1380 | 37.95 | 3.465 | 0.51 | 50 | 2 | 2 | 60 | 60 | 1.75 | 25 | 6
ep_gas_combined_cycle_G100000404066 | Shin-Nagoya thermal power station_7-4 | gas | JPN | 1998 |  | Aichi | Nagoya | active | ELC | 0.243 | 1380 | 37.95 | 3.465 | 0.51 | 50 | 2 | 2 | 60 | 60 | 1.75 | 25 | 6
ep_gas_combined_cycle_G100000404067 | Shin-Nagoya thermal power station_7-5 | gas | JPN | 1998 |  | Aichi | Nagoya | active | ELC | 0.243 | 1380 | 37.95 | 3.465 | 0.51 | 50 | 2 | 2 | 60 | 60 | 1.75 | 25 | 6
ep_gas_combined_cycle_G100000404068 | Shin-Nagoya thermal power station_7-6 | gas | JPN | 1998 |  | Aichi | Nagoya | active | ELC | 0.243 | 1380 | 37.95 | 3.465 | 0.51 | 50 | 2 | 2 | 60 | 60 | 1.75 | 25 | 6
ep_gas_combined_cycle_G100000404069 | Shin-Nagoya thermal power station_8-1 | gas | JPN | 2008 |  | Aichi | Nagoya | active | ELC | 0.4 | 1200 | 34.5 | 3.15 | 0.5559 | 55 | 4 | 4 | 45 | 45 | 3 | 40 | 9
ep_gas_combined_cycle_G100000404070 | Shin-Nagoya thermal power station_8-2 | gas | JPN | 2008 |  | Aichi | Nagoya | active | ELC | 0.4 | 1200 | 34.5 | 3.15 | 0.5559 | 55 | 4 | 4 | 45 | 45 | 3 | 40 | 9
ep_gas_combined_cycle_G100000404071 | Shin-Nagoya thermal power station_8-3 | gas | JPN | 2008 |  | Aichi | Nagoya | active | ELC | 0.4 | 1200 | 34.5 | 3.15 | 0.5559 | 55 | 4 | 4 | 45 | 45 | 3 | 40 | 9
ep_gas_combined_cycle_G100000404072 | Shin-Nagoya thermal power station_8-4 | gas | JPN | 2008 |  | Aichi | Nagoya | active | ELC | 0.4 | 1200 | 34.5 | 3.15 | 0.5559 | 55 | 4 | 4 | 45 | 45 | 3 | 40 | 9
ep_gas_combined_cycle_G100000404073 | Nishi-Nagoya thermal power station_7-1 | gas | JPN | 2017 |  | Aichi | Tobishima | active | ELC | 1.188 | 1200 | 34.5 | 3.15 | 0.5916 | 55 | 4 | 4 | 45 | 45 | 3 | 40 | 9
ep_gas_combined_cycle_G100000404074 | Nishi-Nagoya thermal power station_7-2 | gas | JPN | 2018 |  | Aichi | Tobishima | active | ELC | 1.188 | 1200 | 34.5 | 3.15 | 0.5916 | 55 | 4 | 4 | 45 | 45 | 3 | 40 | 9
ep_gas_combined_cycle_G100000404075 | Ohgishima power station_1 | gas | JPN | 2010 |  | Kanagawa | Yokohama | active | ELC | 0.4071 | 1200 | 34.5 | 3.15 | 0.5559 | 55 | 4 | 4 | 45 | 45 | 3 | 40 | 9
ep_gas_combined_cycle_G100000404076 | Ohgishima power station_2 | gas | JPN | 2010 |  | Kanagawa | Yokohama | active | ELC | 0.4071 | 1200 | 34.5 | 3.15 | 0.5559 | 55 | 4 | 4 | 45 | 45 | 3 | 40 | 9
ep_gas_combined_cycle_G100000404077 | Ohgishima power station_3 | gas | JPN | 2016 |  | Kanagawa | Yokohama | active | ELC | 0.4071 | 1200 | 34.5 | 3.15 | 0.5916 | 55 | 4 | 4 | 45 | 45 | 3 | 40 | 9
ep_gas_combined_cycle_G100000404078 | Shin Oita power station_1-1 | gas | JPN | 1991 |  | Ōita | Ōita | active | ELC | 0.12 | 1380 | 37.95 | 3.465 | 0.51 | 50 | 2 | 2 | 60 | 60 | 1.75 | 25 | 6
ep_gas_combined_cycle_G100000404079 | Shin Oita power station_1-2 | gas | JPN | 1991 |  | Ōita | Ōita | active | ELC | 0.12 | 1380 | 37.95 | 3.465 | 0.51 | 50 | 2 | 2 | 60 | 60 | 1.75 | 25 | 6
ep_gas_combined_cycle_G100000404080 | Shin Oita power station_1-3 | gas | JPN | 1991 |  | Ōita | Ōita | active | ELC | 0.12 | 1380 | 37.95 | 3.465 | 0.51 | 50 | 2 | 2 | 60 | 60 | 1.75 | 25 | 6
ep_gas_combined_cycle_G100000404081 | Shin Oita power station_1-4 | gas | JPN | 2010 |  | Ōita | Ōita | active | ELC | 0.12 | 1380 | 37.95 | 3.465 | 0.5304 | 50 | 2 | 2 | 60 | 60 | 1.75 | 25 | 6
ep_gas_combined_cycle_G100000404082 | Shin Oita power station_1-5 | gas | JPN | 1991 |  | Ōita | Ōita | active | ELC | 0.12 | 1380 | 37.95 | 3.465 | 0.51 | 50 | 2 | 2 | 60 | 60 | 1.75 | 25 | 6
ep_gas_combined_cycle_G100000404083 | Shin Oita power station_1-6 | gas | JPN | 1991 |  | Ōita | Ōita | active | ELC | 0.12 | 1380 | 37.95 | 3.465 | 0.51 | 50 | 2 | 2 | 60 | 60 | 1.75 | 25 | 6
ep_gas_combined_cycle_G100000404084 | Shin Oita power station_2-1 | gas | JPN | 1994 |  | Ōita | Ōita | active | ELC | 0.23 | 1380 | 37.95 | 3.465 | 0.51 | 50 | 2 | 2 | 60 | 60 | 1.75 | 25 | 6
ep_gas_combined_cycle_G100000404085 | Shin Oita power station_2-2 | gas | JPN | 1994 |  | Ōita | Ōita | active | ELC | 0.23 | 1380 | 37.95 | 3.465 | 0.51 | 50 | 2 | 2 | 60 | 60 | 1.75 | 25 | 6
ep_gas_combined_cycle_G100000404086 | Shin Oita power station_2-3 | gas | JPN | 1995 |  | Ōita | Ōita | active | ELC | 0.23 | 1380 | 37.95 | 3.465 | 0.51 | 50 | 2 | 2 | 60 | 60 | 1.75 | 25 | 6
ep_gas_combined_cycle_G100000404087 | Shin Oita power station_2-4 | gas | JPN | 1995 |  | Ōita | Ōita | active | ELC | 0.23 | 1380 | 37.95 | 3.465 | 0.51 | 50 | 2 | 2 | 60 | 60 | 1.75 | 25 | 6
ep_gas_combined_cycle_G100000404088 | Shin Oita power station_3-1 | gas | JPN | 1998 |  | Ōita | Ōita | active | ELC | 0.245 | 1380 | 37.95 | 3.465 | 0.51 | 50 | 2 | 2 | 60 | 60 | 1.75 | 25 | 6
ep_gas_combined_cycle_G100000404089 | Shin Oita power station_3-2 | gas | JPN | 1998 |  | Ōita | Ōita | active | ELC | 0.245 | 1380 | 37.95 | 3.465 | 0.51 | 50 | 2 | 2 | 60 | 60 | 1.75 | 25 | 6
ep_gas_combined_cycle_G100000404090 | Shin Oita power station_3-3 | gas | JPN | 1998 |  | Ōita | Ōita | active | ELC | 0.245 | 1380 | 37.95 | 3.465 | 0.51 | 50 | 2 | 2 | 60 | 60 | 1.75 | 25 | 6
ep_gas_combined_cycle_G100000404091 | Shin Oita power station_3-4 | gas | JPN | 2016 |  | Ōita | Ōita | active | ELC | 0.5 | 1200 | 34.5 | 3.15 | 0.5916 | 55 | 4 | 4 | 45 | 45 | 3 | 40 | 9
ep_gas_combined_cycle_G100000404092 | Sakaide power station_1 | gas | JPN | 2010 |  | Kagawa | Sakaide | active | ELC | 0.296 | 1380 | 37.95 | 3.465 | 0.5304 | 50 | 2 | 2 | 60 | 60 | 1.75 | 25 | 6
ep_gas_combined_cycle_G100000404093 | Sakaide power station_2 | gas | JPN | 2016 |  | Kagawa | Sakaide | active | ELC | 0.289 | 1380 | 37.95 | 3.465 | 0.5712 | 50 | 2 | 2 | 60 | 60 | 1.75 | 25 | 6
ep_gas_combined_cycle_G100000404095 | Sakai Port power station_1 | gas | JPN | 2009 |  | Osaka | Osaka | active | ELC | 0.4 | 1200 | 34.5 | 3.15 | 0.5559 | 55 | 4 | 4 | 45 | 45 | 3 | 40 | 9
ep_gas_combined_cycle_G100000404096 | Sakai Port power station_2 | gas | JPN | 2009 |  | Osaka | Osaka | active | ELC | 0.4 | 1200 | 34.5 | 3.15 | 0.5559 | 55 | 4 | 4 | 45 | 45 | 3 | 40 | 9
ep_gas_combined_cycle_G100000404097 | Sakai Port power station_3 | gas | JPN | 2009 |  | Osaka | Osaka | active | ELC | 0.4 | 1200 | 34.5 | 3.15 | 0.5559 | 55 | 4 | 4 | 45 | 45 | 3 | 40 | 9
ep_gas_combined_cycle_G100000404098 | Sakai Port power station_4 | gas | JPN | 2010 |  | Osaka | Osaka | active | ELC | 0.4 | 1200 | 34.5 | 3.15 | 0.5559 | 55 | 4 | 4 | 45 | 45 | 3 | 40 | 9
ep_gas_combined_cycle_G100000404099 | Sakai Port power station_5 | gas | JPN | 2010 |  | Osaka | Osaka | active | ELC | 0.4 | 1200 | 34.5 | 3.15 | 0.5559 | 55 | 4 | 4 | 45 | 45 | 3 | 40 | 9
ep_gas_combined_cycle_G100000404100 | Senboku Natural Gas power plant_1 | gas | JPN | 2009 |  | Osaka | Takaishi | active | ELC | 0.277 | 1380 | 37.95 | 3.465 | 0.5304 | 50 | 2 | 2 | 60 | 60 | 1.75 | 25 | 6
ep_gas_combined_cycle_G100000404101 | Senboku Natural Gas power plant_2 | gas | JPN | 2009 |  | Osaka | Takaishi | active | ELC | 0.277 | 1380 | 37.95 | 3.465 | 0.5304 | 50 | 2 | 2 | 60 | 60 | 1.75 | 25 | 6
ep_gas_combined_cycle_G100000404102 | Senboku Natural Gas power plant_3 | gas | JPN | 2009 |  | Osaka | Takaishi | active | ELC | 0.2775 | 1380 | 37.95 | 3.465 | 0.5304 | 50 | 2 | 2 | 60 | 60 | 1.75 | 25 | 6
ep_gas_combined_cycle_G100000404103 | Senboku Natural Gas power plant_4 | gas | JPN | 2009 |  | Osaka | Takaishi | active | ELC | 0.2775 | 1380 | 37.95 | 3.465 | 0.5304 | 50 | 2 | 2 | 60 | 60 | 1.75 | 25 | 6
ep_gas_combined_cycle_G100000404104 | Sendai Tohoku power station_4 | gas | JPN | 2010 |  | Tōhoku |  | active | ELC | 0.468 | 1200 | 34.5 | 3.15 | 0.5559 | 55 | 4 | 4 | 45 | 45 | 3 | 40 | 9
ep_gas_combined_cycle_G100000404105 | Shin Sendai thermal power station_3-1 | gas | JPN | 2015 |  | Miyagi | Minato | active | ELC | 0.523 | 1200 | 34.5 | 3.15 | 0.5916 | 55 | 4 | 4 | 45 | 45 | 3 | 40 | 9
ep_gas_combined_cycle_G100000404106 | Shin Sendai thermal power station_3-2 | gas | JPN | 2016 |  | Miyagi | Minato | active | ELC | 0.523 | 1200 | 34.5 | 3.15 | 0.5916 | 55 | 4 | 4 | 45 | 45 | 3 | 40 | 9
ep_gas_combined_cycle_G100000404107 | Shinagawa thermal power station_1-1 | gas | JPN | 2001 |  | Tokyo | Tokyo | active | ELC | 0.38 | 1200 | 34.5 | 3.15 | 0.5559 | 55 | 4 | 4 | 45 | 45 | 3 | 40 | 9
ep_gas_combined_cycle_G100000404108 | Shinagawa thermal power station_1-2 | gas | JPN | 2002 |  | Tokyo | Tokyo | active | ELC | 0.38 | 1200 | 34.5 | 3.15 | 0.5559 | 55 | 4 | 4 | 45 | 45 | 3 | 40 | 9
ep_gas_combined_cycle_G100000404109 | Shinagawa thermal power station_1-3 | gas | JPN | 2003 |  | Tokyo | Tokyo | active | ELC | 0.38 | 1200 | 34.5 | 3.15 | 0.5559 | 55 | 4 | 4 | 45 | 45 | 3 | 40 | 9
ep_gas_combined_cycle_G100000404115 | Tokyo Gas Bay power station_1 | gas | JPN | 2003 |  | Chiba | Sodegaura | active | ELC | 0.1029 | 1380 | 37.95 | 3.465 | 0.5304 | 50 | 2 | 2 | 60 | 60 | 1.75 | 25 | 6
ep_gas_combined_cycle_G100000404116 | Torishima Energy Center_1 | gas | JPN | 2002 |  | Osaka | Osaka | active | ELC | 0.1405 | 1380 | 37.95 | 3.465 | 0.5304 | 50 | 2 | 2 | 60 | 60 | 1.75 | 25 | 6
ep_gas_combined_cycle_G100000404120 | Yanai power station_1-1 | gas | JPN | 1992 |  | Yamaguchi | Yanai | active | ELC | 0.131 | 1380 | 37.95 | 3.465 | 0.51 | 50 | 2 | 2 | 60 | 60 | 1.75 | 25 | 6
ep_gas_combined_cycle_G100000404121 | Yanai power station_1-2 | gas | JPN | 1992 |  | Yamaguchi | Yanai | active | ELC | 0.131 | 1380 | 37.95 | 3.465 | 0.51 | 50 | 2 | 2 | 60 | 60 | 1.75 | 25 | 6
ep_gas_combined_cycle_G100000404122 | Yanai power station_1-3 | gas | JPN | 1992 |  | Yamaguchi | Yanai | active | ELC | 0.131 | 1380 | 37.95 | 3.465 | 0.51 | 50 | 2 | 2 | 60 | 60 | 1.75 | 25 | 6
ep_gas_combined_cycle_G100000404123 | Yanai power station_1-4 | gas | JPN | 1992 |  | Yamaguchi | Yanai | active | ELC | 0.131 | 1380 | 37.95 | 3.465 | 0.51 | 50 | 2 | 2 | 60 | 60 | 1.75 | 25 | 6
ep_gas_combined_cycle_G100000404124 | Yanai power station_1-5 | gas | JPN | 1992 |  | Yamaguchi | Yanai | active | ELC | 0.131 | 1380 | 37.95 | 3.465 | 0.51 | 50 | 2 | 2 | 60 | 60 | 1.75 | 25 | 6
ep_gas_combined_cycle_G100000404125 | Yanai power station_1-6 | gas | JPN | 1992 |  | Yamaguchi | Yanai | active | ELC | 0.131 | 1380 | 37.95 | 3.465 | 0.51 | 50 | 2 | 2 | 60 | 60 | 1.75 | 25 | 6
ep_gas_combined_cycle_G100000404126 | Yanai power station_2-1 | gas | JPN | 1996 |  | Yamaguchi | Yanai | active | ELC | 0.198 | 1380 | 37.95 | 3.465 | 0.51 | 50 | 2 | 2 | 60 | 60 | 1.75 | 25 | 6
ep_gas_combined_cycle_G100000404127 | Yanai power station_2-2 | gas | JPN | 1996 |  | Yamaguchi | Yanai | active | ELC | 0.198 | 1380 | 37.95 | 3.465 | 0.51 | 50 | 2 | 2 | 60 | 60 | 1.75 | 25 | 6
ep_gas_combined_cycle_G100000404128 | Yanai power station_2-3 | gas | JPN | 1996 |  | Yamaguchi | Yanai | active | ELC | 0.198 | 1380 | 37.95 | 3.465 | 0.51 | 50 | 2 | 2 | 60 | 60 | 1.75 | 25 | 6
ep_gas_combined_cycle_G100000404129 | Yanai power station_2-4 | gas | JPN | 1996 |  | Yamaguchi | Yanai | active | ELC | 0.198 | 1380 | 37.95 | 3.465 | 0.51 | 50 | 2 | 2 | 60 | 60 | 1.75 | 25 | 6
ep_gas_combined_cycle_G100000404130 | Yokkaichi thermal power station_4-1 | gas | JPN | 1988 |  | Mie | Yokkaichi | active | ELC | 0.117 | 1380 | 37.95 | 3.465 | 0.4386 | 50 | 2 | 2 | 60 | 60 | 1.75 | 25 | 6
ep_gas_combined_cycle_G100000404131 | Yokkaichi thermal power station_4-2 | gas | JPN | 1988 |  | Mie | Yokkaichi | active | ELC | 0.117 | 1380 | 37.95 | 3.465 | 0.4386 | 50 | 2 | 2 | 60 | 60 | 1.75 | 25 | 6
ep_gas_combined_cycle_G100000404132 | Yokkaichi thermal power station_4-3 | gas | JPN | 1988 |  | Mie | Yokkaichi | active | ELC | 0.117 | 1380 | 37.95 | 3.465 | 0.4386 | 50 | 2 | 2 | 60 | 60 | 1.75 | 25 | 6
ep_gas_combined_cycle_G100000404133 | Yokkaichi thermal power station_4-4 | gas | JPN | 1988 |  | Mie | Yokkaichi | active | ELC | 0.117 | 1380 | 37.95 | 3.465 | 0.4386 | 50 | 2 | 2 | 60 | 60 | 1.75 | 25 | 6
ep_gas_combined_cycle_G100000404134 | Yokkaichi thermal power station_4-5 | gas | JPN | 1988 |  | Mie | Yokkaichi | active | ELC | 0.117 | 1380 | 37.95 | 3.465 | 0.4386 | 50 | 2 | 2 | 60 | 60 | 1.75 | 25 | 6
ep_gas_combined_cycle_G100000404137 | Yokohama thermal power station_7-1 | gas | JPN | 1998 |  | Kanagawa | Yokohama | active | ELC | 0.377 | 1200 | 34.5 | 3.15 | 0.5355 | 55 | 4 | 4 | 45 | 45 | 3 | 40 | 9
ep_gas_combined_cycle_G100000404138 | Yokohama thermal power station_7-2 | gas | JPN | 1997 |  | Kanagawa | Yokohama | active | ELC | 0.377 | 1200 | 34.5 | 3.15 | 0.5355 | 55 | 4 | 4 | 45 | 45 | 3 | 40 | 9
ep_gas_combined_cycle_G100000404139 | Yokohama thermal power station_7-3 | gas | JPN | 1997 |  | Kanagawa | Yokohama | active | ELC | 0.377 | 1200 | 34.5 | 3.15 | 0.5355 | 55 | 4 | 4 | 45 | 45 | 3 | 40 | 9
ep_gas_combined_cycle_G100000404140 | Yokohama thermal power station_7-4 | gas | JPN | 1996 |  | Kanagawa | Yokohama | active | ELC | 0.377 | 1200 | 34.5 | 3.15 | 0.5355 | 55 | 4 | 4 | 45 | 45 | 3 | 40 | 9
ep_gas_combined_cycle_G100000404141 | Yokohama thermal power station_8-1 | gas | JPN | 1996 |  | Kanagawa | Yokohama | active | ELC | 0.377 | 1200 | 34.5 | 3.15 | 0.5355 | 55 | 4 | 4 | 45 | 45 | 3 | 40 | 9
ep_gas_combined_cycle_G100000404142 | Yokohama thermal power station_8-2 | gas | JPN | 1997 |  | Kanagawa | Yokohama | active | ELC | 0.377 | 1200 | 34.5 | 3.15 | 0.5355 | 55 | 4 | 4 | 45 | 45 | 3 | 40 | 9
ep_gas_combined_cycle_G100000404143 | Yokohama thermal power station_8-3 | gas | JPN | 1997 |  | Kanagawa | Yokohama | active | ELC | 0.377 | 1200 | 34.5 | 3.15 | 0.5355 | 55 | 4 | 4 | 45 | 45 | 3 | 40 | 9
ep_gas_combined_cycle_G100000404144 | Yokohama thermal power station_8-4 | gas | JPN | 1998 |  | Kanagawa | Yokohama | active | ELC | 0.377 | 1200 | 34.5 | 3.15 | 0.5355 | 55 | 4 | 4 | 45 | 45 | 3 | 40 | 9
ep_gas_combined_cycle_G100000404145 | Yoshinoura thermal power plant_1 | gas | JPN | 2012 |  | Okinawa | Nakagusuku | active | ELC | 0.251 | 1380 | 37.95 | 3.465 | 0.5712 | 50 | 2 | 2 | 60 | 60 | 1.75 | 25 | 6
ep_gas_combined_cycle_G100000404146 | Yoshinoura thermal power plant_2 | gas | JPN | 2013 |  | Okinawa | Nakagusuku | active | ELC | 0.251 | 1380 | 37.95 | 3.465 | 0.5712 | 50 | 2 | 2 | 60 | 60 | 1.75 | 25 | 6
ep_gas_combined_cycle_G100000406295 | Kawatetsu Chiba Clean power station_1 | gas | JPN | 2002 |  | Chiba | Chiba | active | ELC | 0.398 | 1200 | 34.5 | 3.15 | 0.5559 | 55 | 4 | 4 | 45 | 45 | 3 | 40 | 9
ep_gas_combined_cycle_G100000410053 | Shin-Minato power station_1 | gas | JPN | 2005 |  | Chiba | Minato | active | ELC | 0.1047 | 1380 | 37.95 | 3.465 | 0.5304 | 50 | 2 | 2 | 60 | 60 | 1.75 | 25 | 6
ep_gas_combined_cycle_G100000410054 | Tokyo Gas Yokosuka power station_1 | gas | JPN | 2006 |  | Kanagawa | Yokohama | active | ELC | 0.24 | 1380 | 37.95 | 3.465 | 0.5304 | 50 | 2 | 2 | 60 | 60 | 1.75 | 25 | 6
ep_gas_combined_cycle_G100000410058 | Niigata thermal power station_5 | gas | JPN | 2011 |  | Niigata | Higashi-ku - Niigata-shi | active | ELC | 0.109 | 1380 | 37.95 | 3.465 | 0.5712 | 50 | 2 | 2 | 60 | 60 | 1.75 | 25 | 6
ep_gas_combined_cycle_G100000410059 | Kashima South Joint power station_1 | gas | JPN | 2020 |  | Ibaraki | Kamisu City | active | ELC | 0.107 | 1380 | 37.95 | 3.465 | 0.5712 | 50 | 2 | 2 | 60 | 60 | 1.75 | 25 | 6
ep_gas_combined_cycle_G100000410060 | JFE Steel West power station_4 | gas | JPN | 2015 |  | Kantō | Chiba | active | ELC | 0.1437 | 1380 | 37.95 | 3.465 | 0.5712 | 50 | 2 | 2 | 60 | 60 | 1.75 | 25 | 6
ep_gas_combined_cycle_G100000412592 | Fukuyama Joint power station_2 | gas | JPN | 2020 |  | Hiroshima | Fukuyama-shi | active | ELC | 0.23 | 1380 | 37.95 | 3.465 | 0.5712 | 50 | 2 | 2 | 60 | 60 | 1.75 | 25 | 6
ep_gas_combined_cycle_G100000412593 | Fukuyama Joint power station_1 | gas | JPN | 1995 |  | Hiroshima | Fukuyama-shi | active | ELC | 0.149 | 1380 | 37.95 | 3.465 | 0.51 | 50 | 2 | 2 | 60 | 60 | 1.75 | 25 | 6
ep_gas_combined_cycle_G100000412638 | Wakayama Joint power station_CC1 | gas | JPN | 1970 |  | Kansai | Wakayama | active | ELC | 0.148 | 1380 | 37.95 | 3.465 | 0.3672 | 50 | 2 | 2 | 60 | 60 | 1.75 | 25 | 6
ep_gas_combined_cycle_G100000412640 | Toyama Shinko power station_CC 1 | gas | JPN | 2018 |  | Chūbu |  | active | ELC | 0.4247 | 1200 | 34.5 | 3.15 | 0.5916 | 55 | 4 | 4 | 45 | 45 | 3 | 40 | 9
ep_gas_combined_cycle_G100000412666 | Oita Co-operative power plant_CC1 | gas | JPN | 2015 |  | Kyushu | Oita City | active | ELC | 0.147 | 1380 | 37.95 | 3.465 | 0.5712 | 50 | 2 | 2 | 60 | 60 | 1.75 | 25 | 6
ep_gas_combined_cycle_G100000412668 | Negishi Refinery power station_1 | gas | JPN | 2003 |  | Kanagawa | Yokohama | active | ELC | 0.342 | 1200 | 34.5 | 3.15 | 0.5559 | 55 | 4 | 4 | 45 | 45 | 3 | 40 | 9
ep_gas_combined_cycle_G100000412671 | Mizue Thermal power plant_1 | gas | JPN | 2003 |  | Kanagawa | Kawasaki | active | ELC | 0.2765 | 1380 | 37.95 | 3.465 | 0.5304 | 50 | 2 | 2 | 60 | 60 | 1.75 | 25 | 6
ep_gas_combined_cycle_G100000412677 | Kurashiki Joint power station_1New | gas | JPN | 1994 |  | Okayama | Kurashiki | active | ELC | 0.149 | 1380 | 37.95 | 3.465 | 0.51 | 50 | 2 | 2 | 60 | 60 | 1.75 | 25 | 6
ep_gas_combined_cycle_G100000412679 | Kimitsu power station_6 | gas | JPN | 2011 |  | Chiba | Kimitsu | active | ELC | 0.1529 | 1380 | 37.95 | 3.465 | 0.5712 | 50 | 2 | 2 | 60 | 60 | 1.75 | 25 | 6
ep_gas_combined_cycle_G100000412680 | Kimitsu power station_5 | gas | JPN | 2004 |  | Chiba | Kimitsu | active | ELC | 0.3 | 1380 | 37.95 | 3.465 | 0.5304 | 55 | 4 | 4 | 45 | 45 | 3 | 40 | 9
ep_gas_combined_cycle_G100000412690 | Kashima Kyodo power station_5 | gas | JPN | 2015 |  | Ibaraki | Kashima | active | ELC | 0.3 | 1380 | 37.95 | 3.465 | 0.5712 | 55 | 4 | 4 | 45 | 45 | 3 | 40 | 9
ep_gas_gas_turbine_G100000403978 | Hachinohe thermal power station_5 | gas | JPN | 2015 |  | Aomori | Hachinohe | active | ELC | 0.416 | 960 | 23 | 4.2 | 0.3264 | 35 | 1.5 | 1.5 | 80 | 80 | 1.25 | 20 | 6
ep_gas_gas_turbine_G100000410057 | Niihama Kita thermal power station_1 | gas | JPN | 2022 |  | Ehime | Niihama | active | ELC | 0.15 | 1104 | 25.3 | 4.62 | 0.3264 | 30 | 1 | 1 | 100 | 100 | 0.75 | 15 | 4
ep_gas_internal_combustion_G100000412651 | Sodegaura Green power station_1 | gas | JPN | 2012 |  | Chiba | Sodegaura | active | ELC | 0.1092 | 1518 | 56.925 | 7.5075 | 0.3621 | 35 | 2 | 2 | 60 | 60 | 1.5 | 20 | 6
ep_gas_internal_combustion_G100000412697 | Joetsu Green power station_1 | gas | JPN | 2015 |  | Niigata | Joetsu | active | ELC | 0.1092 | 1518 | 56.925 | 7.5075 | 0.3621 | 35 | 2 | 2 | 60 | 60 | 1.5 | 20 | 6
ep_gas_internal_combustion_G100000414338 | Naka green power station_1 | gas | JPN | 2022 |  | Tokyo | Shinjuku City | active | ELC | 0.1092 | 1518 | 56.925 | 7.5075 | 0.3672 | 35 | 2 | 2 | 60 | 60 | 1.5 | 20 | 6
ep_gas_steam_turbine_G100000403929 | Anegasaki thermal power station_5 | gas | JPN | 1977 |  | Chiba | Ichihara | active | ELC | 0.6 | 1440 | 46 | 4.725 | 0.3366 | 40 | 5 | 5 | 30 | 30 | 3 | 35 | 7
ep_gas_steam_turbine_G100000403930 | Anegasaki thermal power station_6 | gas | JPN | 1979 |  | Chiba | Ichihara | active | ELC | 0.6 | 1440 | 46 | 4.725 | 0.3366 | 40 | 5 | 5 | 30 | 30 | 3 | 35 | 7
ep_gas_steam_turbine_G100000403985 | Higashi Niigata thermal power station_1 | gas | JPN | 1977 |  | Niigata | Seirō | active | ELC | 0.6 | 1440 | 46 | 4.725 | 0.3366 | 40 | 5 | 5 | 30 | 30 | 3 | 35 | 7
ep_gas_steam_turbine_G100000403986 | Higashi Niigata thermal power station_2 | gas | JPN | 1983 |  | Niigata | Seirō | active | ELC | 0.6 | 1440 | 46 | 4.725 | 0.3468 | 40 | 5 | 5 | 30 | 30 | 3 | 35 | 7
ep_gas_steam_turbine_G100000403991 | Higashi-Ohgishima thermal power station_1 | gas | JPN | 1987 |  | Kanagawa | Kawasaki | active | ELC | 1 | 1440 | 46 | 4.725 | 0.3468 | 40 | 5 | 5 | 30 | 30 | 3 | 35 | 7
ep_gas_steam_turbine_G100000403992 | Higashi-Ohgishima thermal power station_2 | gas | JPN | 1991 |  | Kanagawa | Kawasaki | active | ELC | 1 | 1440 | 46 | 4.725 | 0.357 | 40 | 5 | 5 | 30 | 30 | 3 | 35 | 7
ep_gas_steam_turbine_G100000404019 | Kawagoe thermal power station_1 | gas | JPN | 1989 |  | Mie | Kawagoe | active | ELC | 0.7 | 1440 | 46 | 4.725 | 0.3468 | 40 | 5 | 5 | 30 | 30 | 3 | 35 | 7
ep_gas_steam_turbine_G100000404020 | Kawagoe thermal power station_2 | gas | JPN | 1990 |  | Mie | Kawagoe | active | ELC | 0.7 | 1440 | 46 | 4.725 | 0.3468 | 40 | 5 | 5 | 30 | 30 | 3 | 35 | 7
ep_gas_steam_turbine_G100000404048 | Shin Kokura thermal power station_3 | gas | JPN | 1978 |  | Fukuoka | Kitakyushu | active | ELC | 0.6 | 1440 | 46 | 4.725 | 0.3366 | 40 | 5 | 5 | 30 | 30 | 3 | 35 | 7
ep_gas_steam_turbine_G100000404050 | Shin Kokura thermal power station_5 | gas | JPN | 1983 |  | Fukuoka | Kitakyushu | active | ELC | 0.6 | 1440 | 46 | 4.725 | 0.3468 | 40 | 5 | 5 | 30 | 30 | 3 | 35 | 7
ep_gas_steam_turbine_G100000404051 | Minami Yokohama thermal power station_1 | gas | JPN | 1970 |  | Kanagawa | Yokohama | active | ELC | 0.35 | 1440 | 46 | 4.725 | 0.3264 | 40 | 5 | 5 | 30 | 30 | 3 | 35 | 7
ep_gas_steam_turbine_G100000404052 | Minami Yokohama thermal power station_2 | gas | JPN | 1970 |  | Kanagawa | Yokohama | active | ELC | 0.35 | 1440 | 46 | 4.725 | 0.3264 | 40 | 5 | 5 | 30 | 30 | 3 | 35 | 7
ep_gas_steam_turbine_G100000404053 | Minami Yokohama thermal power station_3 | gas | JPN | 1973 |  | Kanagawa | Yokohama | active | ELC | 0.45 | 1440 | 46 | 4.725 | 0.3366 | 40 | 5 | 5 | 30 | 30 | 3 | 35 | 7
ep_gas_steam_turbine_G100000404055 | Mizushima power plant_3 | gas | JPN | 2006 |  | Okayama | Kurashiki | active | ELC | 0.34 | 1440 | 46 | 4.725 | 0.3672 | 40 | 5 | 5 | 30 | 30 | 3 | 35 | 7
ep_gas_steam_turbine_G100000404059 | Nanko power station_1 | gas | JPN | 1990 |  | Osaka | Osaka | active | ELC | 0.6 | 1440 | 46 | 4.725 | 0.3468 | 40 | 5 | 5 | 30 | 30 | 3 | 35 | 7
ep_gas_steam_turbine_G100000404060 | Nanko power station_2 | gas | JPN | 1991 |  | Osaka | Osaka | active | ELC | 0.6 | 1440 | 46 | 4.725 | 0.357 | 40 | 5 | 5 | 30 | 30 | 3 | 35 | 7
ep_gas_steam_turbine_G100000404061 | Nanko power station_3 | gas | JPN | 1991 |  | Osaka | Osaka | active | ELC | 0.6 | 1440 | 46 | 4.725 | 0.357 | 40 | 5 | 5 | 30 | 30 | 3 | 35 | 7
ep_gas_steam_turbine_G100000404094 | Sakaide power station_4 | gas | JPN | 2010 |  | Kagawa | Sakaide | active | ELC | 0.35 | 1440 | 46 | 4.725 | 0.3672 | 40 | 5 | 5 | 30 | 30 | 3 | 35 | 7
ep_gas_steam_turbine_G100000404110 | Sodegaura thermal power station_1 | gas | JPN | 1974 |  | Chiba | Sodegaura | active | ELC | 0.6 | 1440 | 46 | 4.725 | 0.3366 | 40 | 5 | 5 | 30 | 30 | 3 | 35 | 7
ep_gas_steam_turbine_G100000404111 | Sodegaura thermal power station_2 | gas | JPN | 1975 |  | Chiba | Sodegaura | active | ELC | 1 | 1440 | 46 | 4.725 | 0.3366 | 40 | 5 | 5 | 30 | 30 | 3 | 35 | 7
ep_gas_steam_turbine_G100000404112 | Sodegaura thermal power station_3 | gas | JPN | 1977 |  | Chiba | Sodegaura | active | ELC | 1 | 1440 | 46 | 4.725 | 0.3366 | 40 | 5 | 5 | 30 | 30 | 3 | 35 | 7
ep_gas_steam_turbine_G100000404113 | Sodegaura thermal power station_4 | gas | JPN | 1979 |  | Chiba | Sodegaura | active | ELC | 1 | 1440 | 46 | 4.725 | 0.3366 | 40 | 5 | 5 | 30 | 30 | 3 | 35 | 7
ep_gas_steam_turbine_G100000404114 | Tamashima power station_1 | gas | JPN | 2014 |  | Okayama | Kurashaki | active | ELC | 0.35 | 1440 | 46 | 4.725 | 0.3723 | 40 | 5 | 5 | 30 | 30 | 3 | 35 | 7
ep_gas_steam_turbine_G100000410056 | Tobata power station_2 | gas | JPN | 1971 |  | Fukuoka | Kitakyushu | active | ELC | 0.156 | 1656 | 50.6 | 5.1975 | 0.3162 | 35 | 3 | 3 | 40 | 40 | 2 | 25 | 5
ep_gas_steam_turbine_G100000410061 | JFE Steel West power station_3 | gas | JPN | 1984 |  | Kantō | Chiba | active | ELC | 0.138 | 1656 | 50.6 | 5.1975 | 0.3264 | 35 | 3 | 3 | 40 | 40 | 2 | 25 | 5
ep_gas_steam_turbine_G100000412589 | Fukuyama Joint power station_6 | gas | JPN | 1972 |  | Hiroshima | Fukuyama-shi | active | ELC | 0.163 | 1656 | 50.6 | 5.1975 | 0.3162 | 35 | 3 | 3 | 40 | 40 | 2 | 25 | 5
ep_gas_steam_turbine_G100000412590 | Fukuyama Joint power station_5 | gas | JPN | 1971 |  | Hiroshima | Fukuyama-shi | active | ELC | 0.163 | 1656 | 50.6 | 5.1975 | 0.3162 | 35 | 3 | 3 | 40 | 40 | 2 | 25 | 5
ep_gas_steam_turbine_G100000412591 | Fukuyama Joint power station_4 | gas | JPN | 1970 |  | Hiroshima | Fukuyama-shi | active | ELC | 0.163 | 1656 | 50.6 | 5.1975 | 0.306 | 35 | 3 | 3 | 40 | 40 | 2 | 25 | 5
ep_gas_steam_turbine_G100000412637 | Wakayama Joint power station_1 | gas | JPN | 2015 |  | Kansai | Wakayama | active | ELC | 0.156 | 1656 | 50.6 | 5.1975 | 0.3519 | 35 | 3 | 3 | 40 | 40 | 2 | 25 | 5
ep_gas_steam_turbine_G100000412643 | Tobata power station_6 | gas | JPN | 1999 |  | Fukuoka | Kitakyushu | active | ELC | 0.149 | 1656 | 50.6 | 5.1975 | 0.3366 | 35 | 3 | 3 | 40 | 40 | 2 | 25 | 5
ep_gas_steam_turbine_G100000412644 | Tobata power station_5 | gas | JPN | 2010 |  | Fukuoka | Kitakyushu | active | ELC | 0.11 | 1656 | 50.6 | 5.1975 | 0.3468 | 35 | 3 | 3 | 40 | 40 | 2 | 25 | 5
ep_gas_steam_turbine_G100000412645 | Tobata power station_4 | gas | JPN | 1978 |  | Fukuoka | Kitakyushu | active | ELC | 0.375 | 1440 | 46 | 4.725 | 0.3366 | 40 | 5 | 5 | 30 | 30 | 3 | 35 | 7
ep_gas_steam_turbine_G100000412646 | Tobata power station_3 | gas | JPN | 1972 |  | Fukuoka | Kitakyushu | active | ELC | 0.25 | 1656 | 50.6 | 5.1975 | 0.3162 | 40 | 5 | 5 | 30 | 30 | 3 | 35 | 7
ep_gas_steam_turbine_G100000412664 | Oita Co-operative power plant_2 | gas | JPN | 1973 |  | Kyushu | Oita City | active | ELC | 0.255 | 1656 | 50.6 | 5.1975 | 0.3162 | 40 | 5 | 5 | 30 | 30 | 3 | 35 | 7
ep_gas_steam_turbine_G100000412665 | Oita Co-operative power plant_1 | gas | JPN | 1972 |  | Kyushu | Oita City | active | ELC | 0.255 | 1656 | 50.6 | 5.1975 | 0.3162 | 40 | 5 | 5 | 30 | 30 | 3 | 35 | 7
ep_gas_steam_turbine_G100000412667 | NSC Muroran Works power station_1 | gas | JPN | 2001 |  | Hokkaido | Nippon Steel Muroran plant | active | ELC | 0.1 | 1656 | 50.6 | 5.1975 | 0.3468 | 35 | 3 | 3 | 40 | 40 | 2 | 25 | 5
ep_gas_steam_turbine_G100000412674 | Kurashiki Joint power station_5 | gas | JPN | 2016 |  | Okayama | Kurashiki | active | ELC | 0.156 | 1656 | 50.6 | 5.1975 | 0.3519 | 35 | 3 | 3 | 40 | 40 | 2 | 25 | 5
ep_gas_steam_turbine_G100000412675 | Kurashiki Joint power station_4 | gas | JPN | 1971 |  | Okayama | Kurashiki | active | ELC | 0.156 | 1656 | 50.6 | 5.1975 | 0.3162 | 35 | 3 | 3 | 40 | 40 | 2 | 25 | 5
ep_gas_steam_turbine_G100000412676 | Kurashiki Joint power station_3 | gas | JPN | 1970 |  | Okayama | Kurashiki | active | ELC | 0.156 | 1656 | 50.6 | 5.1975 | 0.306 | 35 | 3 | 3 | 40 | 40 | 2 | 25 | 5
ep_gas_steam_turbine_G100000412681 | Kimitsu power station_4 | gas | JPN | 1970 |  | Chiba | Kimitsu | active | ELC | 0.35 | 1440 | 46 | 4.725 | 0.3264 | 40 | 5 | 5 | 30 | 30 | 3 | 35 | 7
ep_gas_steam_turbine_G100000412682 | Kimitsu power station_3 | gas | JPN | 1970 |  | Chiba | Kimitsu | active | ELC | 0.35 | 1440 | 46 | 4.725 | 0.3264 | 40 | 5 | 5 | 30 | 30 | 3 | 35 | 7
ep_gas_steam_turbine_G100000412691 | Kashima Kyodo power station_4 | gas | JPN | 2015 |  | Ibaraki | Kashima | active | ELC | 0.35 | 1440 | 46 | 4.725 | 0.3723 | 40 | 5 | 5 | 30 | 30 | 3 | 35 | 7
ep_gas_steam_turbine_G100000412692 | Kashima Kyodo power station_3 | gas | JPN | 2015 |  | Ibaraki | Kashima | active | ELC | 0.35 | 1440 | 46 | 4.725 | 0.3723 | 40 | 5 | 5 | 30 | 30 | 3 | 35 | 7
ep_geothermal | Aggregated Plant | geothermal | JPN | 1966 |  |  |  | active | ELC | 0.0237 | 6804 | 194.35 | 6.3 | 1
ep_geothermal | Aggregated Plant | geothermal | JPN | 1974 |  |  |  | active | ELC | 0.0095 | 6804 | 194.35 | 6.3 | 1
ep_geothermal | Aggregated Plant | geothermal | JPN | 1975 |  |  |  | active | ELC | 0.015 | 6804 | 194.35 | 6.3 | 1
ep_geothermal | Aggregated Plant | geothermal | JPN | 1977 |  |  |  | active | ELC | 0.055 | 5796 | 164.45 | 5.775 | 1
ep_geothermal | Aggregated Plant | geothermal | JPN | 1978 |  |  |  | active | ELC | 0.05 | 6804 | 194.35 | 6.3 | 1
ep_geothermal | Aggregated Plant | geothermal | JPN | 1982 |  |  |  | active | ELC | 0.025 | 6804 | 194.35 | 6.3 | 1
ep_geothermal | Aggregated Plant | geothermal | JPN | 1990 |  |  |  | active | ELC | 0.055 | 5796 | 164.45 | 5.775 | 1
ep_geothermal | Aggregated Plant | geothermal | JPN | 1994 |  |  |  | active | ELC | 0.0288 | 6804 | 194.35 | 6.3 | 1
ep_geothermal | Aggregated Plant | geothermal | JPN | 1995 |  |  |  | active | ELC | 0.145 | 6352.1379 | 180.9466 | 6.0647 | 1
ep_geothermal | Aggregated Plant | geothermal | JPN | 1996 |  |  |  | active | ELC | 0.0875 | 6804 | 194.35 | 6.3 | 1
ep_geothermal | Aggregated Plant | geothermal | JPN | 1999 |  |  |  | active | ELC | 0.0033 | 6804 | 194.35 | 6.3 | 1
ep_geothermal | Aggregated Plant | geothermal | JPN | 2006 |  |  |  | active | ELC | 0.002 | 6804 | 194.35 | 6.3 | 1
ep_geothermal | Aggregated Plant | geothermal | JPN | 2015 |  |  |  | active | ELC | 0.012 | 6804 | 194.35 | 6.3 | 1
ep_geothermal | Aggregated Plant | geothermal | JPN | 2017 |  |  |  | active | ELC | 0.005 | 6804 | 194.35 | 6.3 | 1
ep_geothermal | Aggregated Plant | geothermal | JPN | 2018 |  |  |  | active | ELC | 0.005 | 6804 | 194.35 | 6.3 | 1
ep_geothermal | Aggregated Plant | geothermal | JPN | 2019 |  |  |  | active | ELC | 0.0534 | 6804 | 194.35 | 6.3 | 1
ep_geothermal | Aggregated Plant | geothermal | JPN | 2020 |  |  |  | active | ELC | 0.0145 | 6804 | 194.35 | 6.3 | 1
ep_geothermal | Aggregated Plant | geothermal | JPN | 2022 |  |  |  | active | ELC | 0.002 | 6804 | 194.35 | 6.3 | 1
ep_geothermal | Aggregated Plant | geothermal | JPN | 2023 |  |  |  | active | ELC | 0.004 | 6804 | 194.35 | 6.3 | 1
ep_geothermal | Aggregated Plant | geothermal | JPN | 2024 |  |  |  | active | ELC | 0.0225 | 6804 | 194.35 | 6.3 | 1
ep_geothermal | Aggregated Plant | geothermal | JPN | 2026 |  |  |  | active | ELC | 0.0353 | 6804 | 194.35 | 6.3 | 1
ep_geothermal | Aggregated Plant | geothermal | JPN | 2027 |  |  |  | active | ELC | 0.015 | 6804 | 194.35 | 6.3 | 1
ep_hydro_dam | Aggregated Plant | hydro | JPN | 1914 |  |  |  | active | ELC | 0.062 | 3450 | 63.25 | 2.31 | 1
ep_hydro_dam | Aggregated Plant | hydro | JPN | 1923 |  |  |  | active | ELC | 0.051 | 3450 | 63.25 | 2.31 | 1
ep_hydro_dam | Aggregated Plant | hydro | JPN | 1924 |  |  |  | active | ELC | 0.052 | 3450 | 63.25 | 2.31 | 1
ep_hydro_dam | Aggregated Plant | hydro | JPN | 1926 |  |  |  | active | ELC | 0.056 | 3450 | 63.25 | 2.31 | 1
ep_hydro_dam | Aggregated Plant | hydro | JPN | 1928 |  |  |  | active | ELC | 0.132 | 3450 | 63.25 | 2.31 | 1
ep_hydro_dam | Aggregated Plant | hydro | JPN | 1929 |  |  |  | active | ELC | 0.062 | 3450 | 63.25 | 2.31 | 1
ep_hydro_dam | Aggregated Plant | hydro | JPN | 1930 |  |  |  | active | ELC | 0.14 | 3450 | 63.25 | 2.31 | 1
ep_hydro_dam | Aggregated Plant | hydro | JPN | 1932 |  |  |  | active | ELC | 0.071 | 3450 | 63.25 | 2.31 | 1
ep_hydro_dam | Aggregated Plant | hydro | JPN | 1936 |  |  |  | active | ELC | 0.123 | 3450 | 63.25 | 2.31 | 1
ep_hydro_dam | Aggregated Plant | hydro | JPN | 1938 |  |  |  | active | ELC | 0.063 | 3450 | 63.25 | 2.31 | 1
ep_hydro_dam | Aggregated Plant | hydro | JPN | 1939 |  |  |  | active | ELC | 0.052 | 3450 | 63.25 | 2.31 | 1
ep_hydro_dam | Aggregated Plant | hydro | JPN | 1940 |  |  |  | active | ELC | 0.081 | 3450 | 63.25 | 2.31 | 1
ep_hydro_dam | Aggregated Plant | hydro | JPN | 1942 |  |  |  | active | ELC | 0.098 | 3731.6327 | 68.648 | 2.4086 | 1
ep_hydro_dam | Aggregated Plant | hydro | JPN | 1943 |  |  |  | active | ELC | 0.092 | 4050 | 74.75 | 2.52 | 1
ep_hydro_dam | Aggregated Plant | hydro | JPN | 1945 |  |  |  | active | ELC | 0.069 | 3450 | 63.25 | 2.31 | 1
ep_hydro_dam | Aggregated Plant | hydro | JPN | 1946 |  |  |  | active | ELC | 0.094 | 3450 | 63.25 | 2.31 | 1
ep_hydro_dam | Aggregated Plant | hydro | JPN | 1953 |  |  |  | active | ELC | 0.132 | 3450 | 63.25 | 2.31 | 1
ep_hydro_dam | Aggregated Plant | hydro | JPN | 1954 |  |  |  | active | ELC | 0.224 | 3450 | 63.25 | 2.31 | 1
ep_hydro_dam | Aggregated Plant | hydro | JPN | 1955 |  |  |  | active | ELC | 0.201 | 3587.3134 | 65.8818 | 2.3581 | 1
ep_hydro_dam | Aggregated Plant | hydro | JPN | 1956 |  |  |  | active | ELC | 0.094 | 3450 | 63.25 | 2.31 | 1
ep_hydro_dam | Aggregated Plant | hydro | JPN | 1957 |  |  |  | active | ELC | 0.062 | 3450 | 63.25 | 2.31 | 1
ep_hydro_dam | Aggregated Plant | hydro | JPN | 1958 |  |  |  | active | ELC | 0.255 | 3640.5882 | 66.9029 | 2.3767 | 1
ep_hydro_dam | Aggregated Plant | hydro | JPN | 1959 |  |  |  | active | ELC | 0.126 | 3450 | 63.25 | 2.31 | 1
ep_hydro_dam | Aggregated Plant | hydro | JPN | 1960 |  |  |  | active | ELC | 0.133 | 3450 | 63.25 | 2.31 | 1
ep_hydro_dam | Aggregated Plant | hydro | JPN | 1961 |  |  |  | active | ELC | 0.227 | 3582.1586 | 65.783 | 2.3563 | 1
ep_hydro_dam | Aggregated Plant | hydro | JPN | 1962 |  |  |  | active | ELC | 0.058 | 3450 | 63.25 | 2.31 | 1
ep_hydro_dam | Aggregated Plant | hydro | JPN | 1963 |  |  |  | active | ELC | 0.185 | 3450 | 63.25 | 2.31 | 1
ep_hydro_dam | Aggregated Plant | hydro | JPN | 1964 |  |  |  | active | ELC | 0.162 | 3450 | 63.25 | 2.31 | 1
ep_hydro_dam | Aggregated Plant | hydro | JPN | 1965 |  |  |  | active | ELC | 0.082 | 3450 | 63.25 | 2.31 | 1
ep_hydro_dam | Aggregated Plant | hydro | JPN | 1966 |  |  |  | active | ELC | 0.122 | 3681.1475 | 67.6803 | 2.3909 | 1
ep_hydro_dam | Aggregated Plant | hydro | JPN | 1967 |  |  |  | active | ELC | 0.068 | 3450 | 63.25 | 2.31 | 1
ep_hydro_dam | Aggregated Plant | hydro | JPN | 1968 |  |  |  | active | ELC | 0.104 | 3738.4615 | 68.7788 | 2.411 | 1
ep_hydro_dam | Aggregated Plant | hydro | JPN | 1969 |  |  |  | active | ELC | 0.05 | 4050 | 74.75 | 2.52 | 1
ep_hydro_dam | Aggregated Plant | hydro | JPN | 1970 |  |  |  | active | ELC | 0.061 | 3450 | 63.25 | 2.31 | 1
ep_hydro_dam | Aggregated Plant | hydro | JPN | 1971 |  |  |  | active | ELC | 0.114 | 3450 | 63.25 | 2.31 | 1
ep_hydro_dam | Aggregated Plant | hydro | JPN | 1972 |  |  |  | active | ELC | 0.103 | 3450 | 63.25 | 2.31 | 1
ep_hydro_dam | Aggregated Plant | hydro | JPN | 1973 |  |  |  | active | ELC | 0.121 | 3450 | 63.25 | 2.31 | 1
ep_hydro_dam | Aggregated Plant | hydro | JPN | 1975 |  |  |  | active | ELC | 0.179 | 3450 | 63.25 | 2.31 | 1
ep_hydro_dam | Aggregated Plant | hydro | JPN | 1976 |  |  |  | active | ELC | 0.066 | 3450 | 63.25 | 2.31 | 1
ep_hydro_dam | Aggregated Plant | hydro | JPN | 1979 |  |  |  | active | ELC | 0.087 | 3450 | 63.25 | 2.31 | 1
ep_hydro_dam | Aggregated Plant | hydro | JPN | 1980 |  |  |  | active | ELC | 0.045 | 4050 | 74.75 | 2.52 | 1
ep_hydro_dam | Aggregated Plant | hydro | JPN | 1989 |  |  |  | active | ELC | 0.065 | 3450 | 63.25 | 2.31 | 1
ep_hydro_dam | Aggregated Plant | hydro | JPN | 1990 |  |  |  | active | ELC | 0.075 | 3450 | 63.25 | 2.31 | 1
ep_hydro_dam | Aggregated Plant | hydro | JPN | 1991 |  |  |  | active | ELC | 0.047 | 4050 | 74.75 | 2.52 | 1
ep_hydro_dam | Aggregated Plant | hydro | JPN | 1999 |  |  |  | active | ELC | 0.057 | 3450 | 63.25 | 2.31 | 1
ep_hydro_dam_ | Aggregated Plant - IRENA Gap_Missing Hydro Capacity | hydro | JPN | 2022 |  |  |  | active | ELC | 11.787 | 3000 | 57.5 | 2.1 | 1
ep_hydro_dam_G100000602267 | Akimoto hydroelectric plant_ | hydro | JPN | 1940 |  |  |  | active | ELC | 0.108 | 3450 | 63.25 | 2.31 | 1
ep_hydro_dam_G100000602269 | Arimine Daiichi hydroelectric plant_ | hydro | JPN | 1981 |  |  | Toyama | active | ELC | 0.265 | 3450 | 63.25 | 2.31 | 1
ep_hydro_dam_G100000602271 | Azumi hydroelectric plant_ | hydro | JPN | 1969 |  |  | Matsumoto | active | ELC | 0.623 | 3000 | 57.5 | 2.1 | 1
ep_hydro_dam_G100000602276 | Hiraoka hydroelectric plant_ | hydro | JPN | 1952 |  | Chūbu region |  | active | ELC | 0.101 | 3450 | 63.25 | 2.31 | 1
ep_hydro_dam_G100000602277 | Hitotsuse hydroelectric plant_ | hydro | JPN | 1963 |  |  | Saito | active | ELC | 0.18 | 3450 | 63.25 | 2.31 | 1
ep_hydro_dam_G100000602289 | Kinugawa hydroelectric plant_ | hydro | JPN | 1963 |  |  | Nikko | active | ELC | 0.127 | 3450 | 63.25 | 2.31 | 1
ep_hydro_dam_G100000602290 | Kisenyama hydroelectric plant_ | hydro | JPN | 1970 |  |  | Uji | active | ELC | 0.466 | 3000 | 57.5 | 2.1 | 1
ep_hydro_dam_G100000602291 | Kiso hydroelectric plant_ | hydro | JPN | 1968 |  |  |  | active | ELC | 0.116 | 3450 | 63.25 | 2.31 | 1
ep_hydro_dam_G100000602294 | Kurobegawa Daishi hydroelectric plant_ | hydro | JPN | 1961 |  |  | Kurobe | active | ELC | 0.335 | 3000 | 57.5 | 2.1 | 1
ep_hydro_dam_G100000602297 | Maruyama hydroelectric plant_ | hydro | JPN | 1954 |  |  |  | active | ELC | 0.125 | 3450 | 63.25 | 2.31 | 1
ep_hydro_dam_G100000602299 | Mazegawa Daiichi hydroelectric plant_ | hydro | JPN | 1976 |  |  | Gero | active | ELC | 0.288 | 3450 | 63.25 | 2.31 | 1
ep_hydro_dam_G100000602300 | Miboro hydroelectric plant_ | hydro | JPN | 1961 |  |  |  | active | ELC | 0.215 | 3450 | 63.25 | 2.31 | 1
ep_hydro_dam_G100000602304 | Nagano hydroelectric plant_ | hydro | JPN | 1968 |  |  | Ono | active | ELC | 0.22 | 3450 | 63.25 | 2.31 | 1
ep_hydro_dam_G100000602305 | Nakatsugawa Daiichi hydroelectric plant_ | hydro | JPN | 1924 |  |  |  | active | ELC | 0.126 | 3450 | 63.25 | 2.31 | 1
ep_hydro_dam_G100000602310 | Ohira hydroelectric plant_ | hydro | JPN | 1975 |  |  | Yatsushiro | active | ELC | 0.5 | 3000 | 57.5 | 2.1 | 1
ep_hydro_dam_G100000602311 | Ojiya hydroelectric plant_ | hydro | JPN | 1951 |  |  | Ojiya City | active | ELC | 0.123 | 3450 | 63.25 | 2.31 | 1
ep_hydro_dam_G100000602318 | Okumino hydroelectric plant_ | hydro | JPN | 1994 |  |  | Motosu | active | ELC | 1.5 | 3000 | 57.5 | 2.1 | 1
ep_hydro_dam_G100000602319 | Okutadami hydroelectric plant_ | hydro | JPN | 1960 |  |  | Uonuma | active | ELC | 0.56 | 3000 | 57.5 | 2.1 | 1
ep_hydro_dam_G100000602321 | Okuyoshino hydroelectric plant_ | hydro | JPN | 1978 |  |  |  | active | ELC | 1.206 | 3000 | 57.5 | 2.1 | 1
ep_hydro_dam_G100000602323 | Otori hydroelectric plant_ | hydro | JPN | 1963 |  |  |  | active | ELC | 0.182 | 3450 | 63.25 | 2.31 | 1
ep_hydro_dam_G100000602324 | Otozawa hydroelectric plant_ | hydro | JPN | 1985 |  |  | Kurobe | active | ELC | 0.124 | 3450 | 63.25 | 2.31 | 1
ep_hydro_dam_G100000602326 | Sakuma hydroelectric plant_ | hydro | JPN | 1956 |  |  | Hamamatsu | active | ELC | 0.35 | 3000 | 57.5 | 2.1 | 1
ep_hydro_dam_G100000602327 | Sendaigawa Daiichi hydroelectric plant_ | hydro | JPN | 1965 |  |  |  | active | ELC | 0.12 | 3450 | 63.25 | 2.31 | 1
ep_hydro_dam_G100000602328 | Senju hydroelectric plant_ | hydro | JPN | 1939 |  | Hokuriku region | Kamiarai | active | ELC | 0.12 | 3450 | 63.25 | 2.31 | 1
ep_hydro_dam_G100000602330 | Shimokotori hydroelectric plant_ | hydro | JPN | 1973 |  |  | Hida | active | ELC | 0.142 | 3450 | 63.25 | 2.31 | 1
ep_hydro_dam_G100000602332 | Shin Ojiya hydroelectric plant_ | hydro | JPN | 1990 |  |  | Ojiya City | active | ELC | 0.206 | 3450 | 63.25 | 2.31 | 1
ep_hydro_dam_G100000602333 | Shinanogawa hydroelectric plant_ | hydro | JPN | 1939 |  | Hokuriku region | Sanga | active | ELC | 0.177 | 3450 | 63.25 | 2.31 | 1
ep_hydro_dam_G100000602334 | Shinkurobe Daisan hydroelectric plant_ | hydro | JPN | 1963 |  |  | Kurobe | active | ELC | 0.105 | 3450 | 63.25 | 2.31 | 1
ep_hydro_dam_G100000602339 | Tagokura hydroelectric plant_ | hydro | JPN | 1959 |  |  |  | active | ELC | 0.4 | 3000 | 57.5 | 2.1 | 1
ep_hydro_dam_G100000602344 | Tedorigawa Daiichi hydroelectric plant_ | hydro | JPN | 1979 |  |  | Hakusan | active | ELC | 0.25 | 3450 | 63.25 | 2.31 | 1
ep_hydro_dam_G100000602347 | Tokuyama hydroelectric plant_ | hydro | JPN | 2014 |  |  |  | active | ELC | 0.162 | 3450 | 63.25 | 2.31 | 1
ep_hydro_dam_G100000602349 | Wadagawa Daini hydroelectric plant_ | hydro | JPN | 1959 |  |  | Toyama | active | ELC | 0.122 | 3450 | 63.25 | 2.31 | 1
ep_hydro_dam_G100000602352 | Yomikaki hydroelectric plant_ | hydro | JPN | 1923 |  |  |  | active | ELC | 0.117 | 3450 | 63.25 | 2.31 | 1
ep_hydro_ps | Aggregated Plant | hydro | JPN | 1962 |  |  |  | active | ELC | 0.086 | 2484 | 50.6 | 1.7325 | 1
ep_hydro_ps | Aggregated Plant | hydro | JPN | 1968 |  |  |  | active | ELC | 0.047 | 2916 | 59.8 | 1.89 | 1
ep_hydro_ps_G100000602272 | Azumi Pumped Storage hydroelectric plant_ | hydro | JPN | 1969 |  |  | Matsumoto | active | ELC | 0.412 | 2160 | 46 | 1.575 | 1
ep_hydro_ps_G100000602273 | Daini Numazawa hydroelectric plant_ | hydro | JPN | 1981 |  |  |  | active | ELC | 0.46 | 2160 | 46 | 1.575 | 1
ep_hydro_ps_G100000602279 | Hongawa hydroelectric plant_ | hydro | JPN | 1982 |  |  |  | active | ELC | 0.615 | 2160 | 46 | 1.575 | 1
ep_hydro_ps_G100000602281 | Ikehara hydroelectric plant_ | hydro | JPN | 1964 |  |  |  | active | ELC | 0.35 | 2160 | 46 | 1.575 | 1
ep_hydro_ps_G100000602282 | Imaichi hydroelectric plant_ | hydro | JPN | 1988 |  |  | Nikko | active | ELC | 1.05 | 2160 | 46 | 1.575 | 1
ep_hydro_ps_G100000602286 | Kannagawa hydroelectric plant_ | hydro | JPN | 2005 |  |  |  | active | ELC | 0.94 | 2160 | 46 | 1.575 | 1
ep_hydro_ps_G100000602287 | Kazunogawa hydroelectric plant_ | hydro | JPN | 1999 |  |  | Otsuki | active | ELC | 1.2 | 2160 | 46 | 1.575 | 1
ep_hydro_ps_G100000602295 | Kyogoku hydroelectric plant_ | hydro | JPN | 2014 |  |  |  | active | ELC | 0.4 | 2160 | 46 | 1.575 | 1
ep_hydro_ps_G100000602296 | Kyogoku hydroelectric plant_ | hydro | JPN | 2033 |  |  |  | active | ELC | 0.2 | 2484 | 50.6 | 1.7325 | 1
ep_hydro_ps_G100000602298 | Matanogawa hydroelectric plant_ | hydro | JPN | 1986 |  | Honshu Region | Muko | active | ELC | 1.2 | 2160 | 46 | 1.575 | 1
ep_hydro_ps_G100000602301 | Midono hydroelectric plant_ | hydro | JPN | 1969 |  |  | Matsumoto | active | ELC | 0.245 | 2484 | 50.6 | 1.7325 | 1
ep_hydro_ps_G100000602303 | Nabara hydroelectric plant_ | hydro | JPN | 1976 |  |  | Hiroshima | active | ELC | 0.62 | 2160 | 46 | 1.575 | 1
ep_hydro_ps_G100000602307 | Niikappu hydroelectric plant_ | hydro | JPN | 1974 |  |  |  | active | ELC | 0.2 | 2484 | 50.6 | 1.7325 | 1
ep_hydro_ps_G100000602308 | Numappara hydroelectric plant_ | hydro | JPN | 1973 |  |  | Nasushiobara | active | ELC | 0.675 | 2160 | 46 | 1.575 | 1
ep_hydro_ps_G100000602309 | Numazawa Daini hydroelectric plant_ | hydro | JPN | 1982 |  |  |  | active | ELC | 0.46 | 2160 | 46 | 1.575 | 1
ep_hydro_ps_G100000602312 | Okawachi hydroelectric plant_ | hydro | JPN | 1992 |  |  |  | active | ELC | 1.28 | 2160 | 46 | 1.575 | 1
ep_hydro_ps_G100000602314 | Okukiyotsu Daini hydroelectric plant_ | hydro | JPN | 1996 |  |  |  | active | ELC | 0.6 | 2160 | 46 | 1.575 | 1
ep_hydro_ps_G100000602315 | Okukiyotsu hydroelectric plant_ | hydro | JPN | 1978 |  |  |  | active | ELC | 1 | 2160 | 46 | 1.575 | 1
ep_hydro_ps_G100000602316 | Okumino Daiichi hydroelectric plant_ | hydro | JPN | 1980 |  |  | Toyota | active | ELC | 0.323 | 2160 | 46 | 1.575 | 1
ep_hydro_ps_G100000602317 | Okumino Daini hydroelectric plant_ | hydro | JPN | 1980 |  |  | Toyota | active | ELC | 0.78 | 2160 | 46 | 1.575 | 1
ep_hydro_ps_G100000602320 | Okutataragi hydroelectric plant_ | hydro | JPN | 1974 |  |  | Asago | active | ELC | 1.932 | 2160 | 46 | 1.575 | 1
ep_hydro_ps_G100000602322 | Omarugawa hydroelectric plant_ | hydro | JPN | 2007 |  |  |  | active | ELC | 1.2 | 2160 | 46 | 1.575 | 1
ep_hydro_ps_G100000602329 | Shimogo hydroelectric plant_ | hydro | JPN | 1988 |  |  |  | active | ELC | 1 | 2160 | 46 | 1.575 | 1
ep_hydro_ps_G100000602331 | Shin Narihagawa hydroelectric plant_ | hydro | JPN | 1968 |  |  | Takahashi | active | ELC | 0.303 | 2160 | 46 | 1.575 | 1
ep_hydro_ps_G100000602335 | Shintakasegawa hydroelectric plant_ | hydro | JPN | 1979 |  |  | Omachi | active | ELC | 1.28 | 2160 | 46 | 1.575 | 1
ep_hydro_ps_G100000602336 | Shintoyone hydroelectric plant_ | hydro | JPN | 1973 |  |  |  | active | ELC | 1.125 | 2160 | 46 | 1.575 | 1
ep_hydro_ps_G100000602337 | Shiobara hydroelectric plant_ | hydro | JPN | 1994 |  |  | Nasushiobara | active | ELC | 0.9 | 2160 | 46 | 1.575 | 1
ep_hydro_ps_G100000602338 | Shiroyama hydroelectric plant_ | hydro | JPN | 1965 |  | Kantō region | Kawashiri | active | ELC | 0.25 | 2484 | 50.6 | 1.7325 | 1
ep_hydro_ps_G100000602340 | Takami hydroelectric plant_ | hydro | JPN | 1983 |  |  |  | active | ELC | 0.2 | 2484 | 50.6 | 1.7325 | 1
ep_hydro_ps_G100000602341 | Takane Daiichi hydroelectric plant_ | hydro | JPN | 1969 |  |  | Takayama | active | ELC | 0.34 | 2160 | 46 | 1.575 | 1
ep_hydro_ps_G100000602343 | Tamahara hydroelectric plant_ | hydro | JPN | 1982 |  |  |  | active | ELC | 1.2 | 2160 | 46 | 1.575 | 1
ep_hydro_ps_G100000602346 | Tenzan hydroelectric plant_ | hydro | JPN | 1986 |  |  | Karatsu | active | ELC | 0.6 | 2160 | 46 | 1.575 | 1
ep_hydro_ps_G100000602350 | Yagisawa hydroelectric plant_ | hydro | JPN | 1965 |  |  |  | active | ELC | 0.24 | 2484 | 50.6 | 1.7325 | 1
ep_hydro_ror | Aggregated Plant | hydro | JPN | 1925 |  |  |  | active | ELC | 0.051 | 3036 | 69.575 | 2.8875 | 1
ep_hydro_ror | Aggregated Plant | hydro | JPN | 1943 |  |  |  | active | ELC | 0.05 | 3564 | 82.225 | 3.15 | 1
ep_hydro_ror | Aggregated Plant | hydro | JPN | 1944 |  |  |  | active | ELC | 0.048 | 3564 | 82.225 | 3.15 | 1
ep_hydro_ror | Aggregated Plant | hydro | JPN | 1966 |  |  |  | active | ELC | 0.075 | 3036 | 69.575 | 2.8875 | 1
ep_hydro_ror_G100000602270 | Arimine Daini hydroelectric plant_ | hydro | JPN | 1981 |  | Chūbu region | Mizusu | active | ELC | 0.12 | 3036 | 69.575 | 2.8875 | 1
ep_nuclear_G100000500032__m | Hamaoka nuclear power plant_5 | nuclear | JPN | 2005 |  |  | Omaezaki | mothballed | ELC | 1.38 | 7800 | 172.5 | 4.2 | 1 | 70 | 24 | 24 | 5 | 5 | 48 | 100 | 50
ep_nuclear_G100000500033__m | Kashiwazaki Kariwa nuclear power plant_6 | nuclear | JPN | 1996 |  |  | Kashiwazaki | mothballed | ELC | 1.356 | 7800 | 172.5 | 4.2 | 1 | 70 | 24 | 24 | 5 | 5 | 48 | 100 | 50
ep_nuclear_G100000500034__m | Kashiwazaki Kariwa nuclear power plant_7 | nuclear | JPN | 1997 |  |  | Kashiwazaki | mothballed | ELC | 1.356 | 7800 | 172.5 | 4.2 | 1 | 70 | 24 | 24 | 5 | 5 | 48 | 100 | 50
ep_nuclear_G100000500035__m | Shika nuclear power plant_2 | nuclear | JPN | 2006 |  |  |  | mothballed | ELC | 1.206 | 7800 | 172.5 | 4.2 | 1 | 70 | 24 | 24 | 5 | 5 | 48 | 100 | 50
ep_nuclear_G100000500036 | Ohma nuclear power plant_1 | nuclear | JPN | 2026 |  |  |  | active | ELC | 1.383 | 7800 | 172.5 | 4.2 | 1 | 70 | 24 | 24 | 5 | 5 | 48 | 100 | 50
ep_nuclear_G100000500037 | Shimane nuclear power plant_3 | nuclear | JPN | 2028 |  |  | Matsue | active | ELC | 1.373 | 7800 | 172.5 | 4.2 | 1 | 70 | 24 | 24 | 5 | 5 | 48 | 100 | 50
ep_nuclear_G100000500112 | Ohi nuclear power plant_3 | nuclear | JPN | 1991 |  |  |  | active | ELC | 1.18 | 7800 | 172.5 | 4.2 | 1 | 70 | 24 | 24 | 5 | 5 | 48 | 100 | 50
ep_nuclear_G100000500113 | Ohi nuclear power plant_4 | nuclear | JPN | 1993 |  |  |  | active | ELC | 1.18 | 7800 | 172.5 | 4.2 | 1 | 70 | 24 | 24 | 5 | 5 | 48 | 100 | 50
ep_nuclear_G100000500114 | Genkai nuclear power plant_3 | nuclear | JPN | 1994 |  |  |  | active | ELC | 1.18 | 7800 | 172.5 | 4.2 | 1 | 70 | 24 | 24 | 5 | 5 | 48 | 100 | 50
ep_nuclear_G100000500115 | Genkai nuclear power plant_4 | nuclear | JPN | 1997 |  |  |  | active | ELC | 1.18 | 7800 | 172.5 | 4.2 | 1 | 70 | 24 | 24 | 5 | 5 | 48 | 100 | 50
ep_nuclear_G100000500123__m | Tsuruga nuclear power plant_2 | nuclear | JPN | 1987 |  |  | Tsuruga | mothballed | ELC | 1.16 | 7800 | 172.5 | 4.2 | 1 | 70 | 24 | 24 | 5 | 5 | 48 | 100 | 50
ep_nuclear_G100000500137__m | Hamaoka nuclear power plant_4 | nuclear | JPN | 1993 |  |  | Omaezaki | mothballed | ELC | 1.137 | 7800 | 172.5 | 4.2 | 1 | 70 | 24 | 24 | 5 | 5 | 48 | 100 | 50
ep_nuclear_G100000500138__m | Tokai nuclear power plant_2 | nuclear | JPN | 1978 |  |  | Hitachinaka | mothballed | ELC | 1.1 | 7800 | 172.5 | 4.2 | 1 | 70 | 24 | 24 | 5 | 5 | 48 | 100 | 50
ep_nuclear_G100000500139__m | Kashiwazaki Kariwa nuclear power plant_1 | nuclear | JPN | 1985 |  |  | Kashiwazaki | mothballed | ELC | 1.1 | 7800 | 172.5 | 4.2 | 1 | 70 | 24 | 24 | 5 | 5 | 48 | 100 | 50
ep_nuclear_G100000500140__m | Hamaoka nuclear power plant_3 | nuclear | JPN | 1987 |  |  | Omaezaki | mothballed | ELC | 1.1 | 7800 | 172.5 | 4.2 | 1 | 70 | 24 | 24 | 5 | 5 | 48 | 100 | 50
ep_nuclear_G100000500141__m | Kashiwazaki Kariwa nuclear power plant_2 | nuclear | JPN | 1990 |  |  | Kashiwazaki | mothballed | ELC | 1.1 | 7800 | 172.5 | 4.2 | 1 | 70 | 24 | 24 | 5 | 5 | 48 | 100 | 50
ep_nuclear_G100000500142__m | Kashiwazaki Kariwa nuclear power plant_5 | nuclear | JPN | 1990 |  |  | Kashiwazaki | mothballed | ELC | 1.1 | 7800 | 172.5 | 4.2 | 1 | 70 | 24 | 24 | 5 | 5 | 48 | 100 | 50
ep_nuclear_G100000500143__m | Kashiwazaki Kariwa nuclear power plant_3 | nuclear | JPN | 1993 |  |  | Kashiwazaki | mothballed | ELC | 1.1 | 7800 | 172.5 | 4.2 | 1 | 70 | 24 | 24 | 5 | 5 | 48 | 100 | 50
ep_nuclear_G100000500144__m | Kashiwazaki Kariwa nuclear power plant_4 | nuclear | JPN | 1994 |  |  | Kashiwazaki | mothballed | ELC | 1.1 | 7800 | 172.5 | 4.2 | 1 | 70 | 24 | 24 | 5 | 5 | 48 | 100 | 50
ep_nuclear_G100000500145__m | Higashidori (Tohoku) nuclear power plant_1 | nuclear | JPN | 2005 |  |  |  | mothballed | ELC | 1.1 | 7800 | 172.5 | 4.2 | 1 | 70 | 24 | 24 | 5 | 5 | 48 | 100 | 50
ep_nuclear_G100000500328__m | Tomari nuclear power plant_3 | nuclear | JPN | 2009 |  |  |  | mothballed | ELC | 0.912 | 7800 | 172.5 | 4.2 | 1 | 70 | 24 | 24 | 5 | 5 | 48 | 100 | 50
ep_nuclear_G100000500329 | Sendai nuclear power plant_1 | nuclear | JPN | 1984 |  |  | Satsumasendai | active | ELC | 0.89 | 7800 | 172.5 | 4.2 | 1 | 70 | 24 | 24 | 5 | 5 | 48 | 100 | 50
ep_nuclear_G100000500330 | Sendai nuclear power plant_2 | nuclear | JPN | 1985 |  |  | Satsumasendai | active | ELC | 0.89 | 7800 | 172.5 | 4.2 | 1 | 70 | 24 | 24 | 5 | 5 | 48 | 100 | 50
ep_nuclear_G100000500331 | Ikata nuclear power plant_3 | nuclear | JPN | 1994 |  |  |  | active | ELC | 0.89 | 7800 | 172.5 | 4.2 | 1 | 70 | 24 | 24 | 5 | 5 | 48 | 100 | 50
ep_nuclear_G100000500332 | Takahama nuclear power plant_3 | nuclear | JPN | 1985 |  |  |  | active | ELC | 0.87 | 7800 | 172.5 | 4.2 | 1 | 70 | 24 | 24 | 5 | 5 | 48 | 100 | 50
ep_nuclear_G100000500333 | Takahama nuclear power plant_4 | nuclear | JPN | 1985 |  |  |  | active | ELC | 0.87 | 7800 | 172.5 | 4.2 | 1 | 70 | 24 | 24 | 5 | 5 | 48 | 100 | 50
ep_nuclear_G100000500358 | Takahama nuclear power plant_1 | nuclear | JPN | 1974 |  |  |  | active | ELC | 0.826 | 7800 | 172.5 | 4.2 | 1 | 70 | 24 | 24 | 5 | 5 | 48 | 100 | 50
ep_nuclear_G100000500359 | Takahama nuclear power plant_2 | nuclear | JPN | 1975 |  |  |  | active | ELC | 0.826 | 7800 | 172.5 | 4.2 | 1 | 70 | 24 | 24 | 5 | 5 | 48 | 100 | 50
ep_nuclear_G100000500360 | Mihama nuclear power plant_3 | nuclear | JPN | 1976 | 2036 |  |  | active | ELC | 0.826 | 7800 | 172.5 | 4.2 | 1 | 70 | 24 | 24 | 5 | 5 | 48 | 100 | 50
ep_nuclear_G100000500363__m | Onagawa nuclear power plant_2 | nuclear | JPN | 1995 |  |  |  | mothballed | ELC | 0.825 | 7800 | 172.5 | 4.2 | 1 | 70 | 24 | 24 | 5 | 5 | 48 | 100 | 50
ep_nuclear_G100000500364__m | Onagawa nuclear power plant_3 | nuclear | JPN | 2002 |  |  |  | mothballed | ELC | 0.825 | 7800 | 172.5 | 4.2 | 1 | 70 | 24 | 24 | 5 | 5 | 48 | 100 | 50
ep_nuclear_G100000500365__m | Shimane nuclear power plant_2 | nuclear | JPN | 1989 |  |  | Matsue | mothballed | ELC | 0.82 | 7800 | 172.5 | 4.2 | 1 | 70 | 24 | 24 | 5 | 5 | 48 | 100 | 50
ep_nuclear_G100000500432__m | Tomari nuclear power plant_1 | nuclear | JPN | 1989 |  |  |  | mothballed | ELC | 0.579 | 7800 | 172.5 | 4.2 | 1 | 70 | 24 | 24 | 5 | 5 | 48 | 100 | 50
ep_nuclear_G100000500433__m | Tomari nuclear power plant_2 | nuclear | JPN | 1991 |  |  |  | mothballed | ELC | 0.579 | 7800 | 172.5 | 4.2 | 1 | 70 | 24 | 24 | 5 | 5 | 48 | 100 | 50
ep_nuclear_G100000500438__m | Shika nuclear power plant_1 | nuclear | JPN | 1993 |  |  |  | mothballed | ELC | 0.54 | 7800 | 172.5 | 4.2 | 1 | 70 | 24 | 24 | 5 | 5 | 48 | 100 | 50
ep_oil_gas_turbine_G100000412659 | Rinkai power station_1 | oil | JPN | 2003 |  |  | Hitachi | active | ELC | 0.106 | 1242 | 27.83 | 5.1975 | 0.2856 | 30 | 1 | 1 | 100 | 100 | 0.75 | 15 | 4
ep_oil_gas_turbine_G100000412663 | Onbetsu power station_1 | oil | JPN | 1978 |  |  | Kushiro | active | ELC | 0.148 | 1242 | 27.83 | 5.1975 | 0.2244 | 30 | 1 | 1 | 100 | 100 | 0.75 | 15 | 4
ep_oil_gas_turbine_G100000412672 | Makiminato Thermal power plant_1 | oil | JPN | 2015 | 2024 |  | Urasoe | active | ELC | 0.163 | 1242 | 27.83 | 5.1975 | 0.306 | 30 | 1 | 1 | 100 | 100 | 0.75 | 15 | 4
ep_oil_steam_turbine_G100000404117 | Toyama Shinko power station_1 | oil | JPN | 1974 |  | Chūbu |  | active | ELC | 0.24 | 1794 | 56.925 | 5.775 | 0.306 | 40 | 5 | 5 | 30 | 30 | 3 | 35 | 7
ep_oil_steam_turbine_G100000412594 | Fukui Thermal power station_Mikuni Unit 1 | oil | JPN | 1978 |  |  | Sakai | active | ELC | 0.25 | 1794 | 56.925 | 5.775 | 0.306 | 40 | 5 | 5 | 30 | 30 | 3 | 35 | 7
ep_oil_steam_turbine_G100000412595 | Date power station_2 | oil | JPN | 1980 |  |  | Date | active | ELC | 0.35 | 1560 | 51.75 | 5.25 | 0.3264 | 40 | 5 | 5 | 30 | 30 | 3 | 35 | 7
ep_oil_steam_turbine_G100000412596 | Date power station_1 | oil | JPN | 1978 |  |  | Date | active | ELC | 0.35 | 1560 | 51.75 | 5.25 | 0.3264 | 40 | 5 | 5 | 30 | 30 | 3 | 35 | 7
ep_oil_steam_turbine_G100000412598 | Buzen power station_1 | oil | JPN | 1980 |  |  | Hachiya | active | ELC | 0.5 | 1560 | 51.75 | 5.25 | 0.3264 | 40 | 5 | 5 | 30 | 30 | 3 | 35 | 7
ep_oil_steam_turbine_G100000412599 | Atsumi Thermal power station_4 | oil | JPN | 1981 |  |  | Tahara | active | ELC | 0.7 | 1560 | 51.75 | 5.25 | 0.3366 | 40 | 5 | 5 | 30 | 30 | 3 | 35 | 7
ep_oil_steam_turbine_G100000412600__m | Atsumi Thermal power station_3 | oil | JPN | 1981 |  |  | Tahara | mothballed | ELC | 0.7 | 1560 | 51.75 | 5.25 | 0.3366 | 40 | 5 | 5 | 30 | 30 | 3 | 35 | 7
ep_oil_steam_turbine_G100000412601__m | Anan power station_4 | oil | JPN | 1975 |  |  | Anan | mothballed | ELC | 0.45 | 1560 | 51.75 | 5.25 | 0.3264 | 40 | 5 | 5 | 30 | 30 | 3 | 35 | 7
ep_oil_steam_turbine_G100000412602 | Anan power station_3 | oil | JPN | 1975 |  |  | Anan | active | ELC | 0.45 | 1560 | 51.75 | 5.25 | 0.3264 | 40 | 5 | 5 | 30 | 30 | 3 | 35 | 7
ep_oil_steam_turbine_G100000412603 | Ako power station_2 | oil | JPN | 1987 |  | Kansai |  | active | ELC | 0.6 | 1560 | 51.75 | 5.25 | 0.3366 | 40 | 5 | 5 | 30 | 30 | 3 | 35 | 7
ep_oil_steam_turbine_G100000412604 | Ako power station_1 | oil | JPN | 1987 |  | Kansai |  | active | ELC | 0.6 | 1560 | 51.75 | 5.25 | 0.3366 | 40 | 5 | 5 | 30 | 30 | 3 | 35 | 7
ep_oil_steam_turbine_G100000412636 | Yokkaichi Kasumi power station_1 | oil | JPN | 2003 |  | Mie | Yokkaichi | active | ELC | 0.233 | 1794 | 56.925 | 5.775 | 0.3366 | 40 | 5 | 5 | 30 | 30 | 3 | 35 | 7
ep_oil_steam_turbine_G100000412639 | Toyama Thermal power station_1 | oil | JPN | 1971 |  |  | Imizu | active | ELC | 0.25 | 1794 | 56.925 | 5.775 | 0.306 | 40 | 5 | 5 | 30 | 30 | 3 | 35 | 7
ep_oil_steam_turbine_G100000412641 | Toyama Shinko power station_2 | oil | JPN | 1981 |  | Chūbu |  | active | ELC | 0.5 | 1560 | 51.75 | 5.25 | 0.3366 | 40 | 5 | 5 | 30 | 30 | 3 | 35 | 7
ep_oil_steam_turbine_G100000412642 | Tomakomai power station_1 | oil | JPN | 1973 |  |  | Hokkaido | active | ELC | 0.25 | 1794 | 56.925 | 5.775 | 0.306 | 40 | 5 | 5 | 30 | 30 | 3 | 35 | 7
ep_oil_steam_turbine_G100000412649 | Tamashima power station_3 | oil | JPN | 1974 |  | Okayama | Kurashaki | active | ELC | 0.5 | 1560 | 51.75 | 5.25 | 0.3264 | 40 | 5 | 5 | 30 | 30 | 3 | 35 | 7
ep_oil_steam_turbine_G100000412650 | Tamashima power station_2 | oil | JPN | 1972 |  | Okayama | Kurashaki | active | ELC | 0.35 | 1560 | 51.75 | 5.25 | 0.3264 | 40 | 5 | 5 | 30 | 30 | 3 | 35 | 7
ep_oil_steam_turbine_G100000412652 | Shiriuchi power station_2 | oil | JPN | 1998 |  |  | Hokkaido | active | ELC | 0.35 | 1560 | 51.75 | 5.25 | 0.3468 | 40 | 5 | 5 | 30 | 30 | 3 | 35 | 7
ep_oil_steam_turbine_G100000412653 | Shiriuchi power station_1 | oil | JPN | 1983 |  |  | Hokkaido | active | ELC | 0.35 | 1560 | 51.75 | 5.25 | 0.3366 | 40 | 5 | 5 | 30 | 30 | 3 | 35 | 7
ep_oil_steam_turbine_G100000412656 | Sakaide power station_3 | oil | JPN | 1970 |  | Kagawa | Sakaide | active | ELC | 0.45 | 1560 | 51.75 | 5.25 | 0.3162 | 40 | 5 | 5 | 30 | 30 | 3 | 35 | 7
ep_oil_steam_turbine_G100000412673 | Makiminato Thermal power plant_9 | oil | JPN | 1981 |  |  | Urasoe | active | ELC | 0.125 | 1794 | 56.925 | 5.775 | 0.3162 | 35 | 3 | 3 | 40 | 40 | 2 | 25 | 5
ep_oil_steam_turbine_G100000412700 | Ishikawa Uruma power station_2 | oil | JPN | 1978 |  |  | Uruma | active | ELC | 0.125 | 1794 | 56.925 | 5.775 | 0.306 | 35 | 3 | 3 | 40 | 40 | 2 | 25 | 5
ep_oil_steam_turbine_G100000412701 | Ishikawa Uruma power station_1 | oil | JPN | 1974 |  |  | Uruma | active | ELC | 0.125 | 1794 | 56.925 | 5.775 | 0.306 | 35 | 3 | 3 | 40 | 40 | 2 | 25 | 5
ep_oil_steam_turbine_G100000412704 | Hirono Thermal power station_2 | oil | JPN | 1980 |  |  | Hirono | active | ELC | 0.6 | 1560 | 51.75 | 5.25 | 0.3264 | 40 | 5 | 5 | 30 | 30 | 3 | 35 | 7
ep_oil_steam_turbine_G100000412706 | Gobo power station_3 | oil | JPN | 1984 |  |  | Gobo | active | ELC | 0.6 | 1560 | 51.75 | 5.25 | 0.3366 | 40 | 5 | 5 | 30 | 30 | 3 | 35 | 7
ep_oil_steam_turbine_G100000412708 | Gobo power station_1 | oil | JPN | 1984 |  |  | Gobo | active | ELC | 0.6 | 1560 | 51.75 | 5.25 | 0.3366 | 40 | 5 | 5 | 30 | 30 | 3 | 35 | 7
ep_solar_pv | Aggregated Plant | solar | JPN | 2011 |  |  |  | active | ELC | 0.028 | 1458 | 22.425 | 0 | 1
ep_solar_pv | Aggregated Plant | solar | JPN | 2013 |  |  |  | active | ELC | 1.7222 | 1449.2205 | 22.2848 | 0 | 1
ep_solar_pv | Aggregated Plant | solar | JPN | 2014 |  |  |  | active | ELC | 2.6579 | 1451.3361 | 22.3186 | 0 | 1
ep_solar_pv | Aggregated Plant | solar | JPN | 2015 |  |  |  | active | ELC | 5.8324 | 1452.5374 | 22.338 | 0 | 0.99977
ep_solar_pv | Aggregated Plant | solar | JPN | 2016 |  |  |  | active | ELC | 3.3068 | 1446.0464 | 22.2341 | 0 | 1
ep_solar_pv | Aggregated Plant | solar | JPN | 2017 |  |  |  | active | ELC | 2.9977 | 1448.849 | 22.2788 | 0 | 1
ep_solar_pv | Aggregated Plant | solar | JPN | 2018 |  |  |  | active | ELC | 2.4781 | 1429.4104 | 21.9684 | 0 | 1
ep_solar_pv | Aggregated Plant | solar | JPN | 2019 |  |  |  | active | ELC | 2.6251 | 1420.0266 | 21.8185 | 0 | 1
ep_solar_pv | Aggregated Plant | solar | JPN | 2020 |  |  |  | active | ELC | 3.9215 | 1429.5011 | 21.9698 | 0 | 1
ep_solar_pv | Aggregated Plant | solar | JPN | 2021 |  |  |  | active | ELC | 2.1617 | 1428.3234 | 21.951 | 0 | 1
ep_solar_pv | Aggregated Plant | solar | JPN | 2022 |  |  |  | active | ELC | 1.6583 | 1423.7432 | 21.8778 | 0 | 1
ep_solar_pv | Aggregated Plant | solar | JPN | 2023 |  |  |  | active | ELC | 1.2885 | 1400.3329 | 21.5039 | 0 | 1
ep_solar_pv | Aggregated Plant | solar | JPN | 2024 |  |  |  | active | ELC | 0.322 | 1411.0435 | 21.675 | 0 | 1
ep_solar_pv | Aggregated Plant | solar | JPN | 2025 |  |  |  | active | ELC | 0.06 | 1242 | 18.975 | 0 | 1
ep_solar_pv | Aggregated Plant | solar | JPN | 2028 |  |  |  | active | ELC | 0.2526 | 1458 | 22.425 | 0 | 1
ep_solar_pv_ | Aggregated Plant - IRENA Gap - JPN_107_Missing Solar Capacity - JPN_107 | solar | JPN | 2022 |  |  |  | active | ELC | 0.14549 | 1242 | 18.975 | 0 | 1
ep_solar_pv_ | Aggregated Plant - IRENA Gap - JPN_110_Missing Solar Capacity - JPN_110 | solar | JPN | 2022 |  |  |  | active | ELC | 0.17498 | 1242 | 18.975 | 0 | 1
ep_solar_pv_ | Aggregated Plant - IRENA Gap - JPN_12_Missing Solar Capacity - JPN_12 | solar | JPN | 2022 |  |  |  | active | ELC | 0.15844 | 1242 | 18.975 | 0 | 1
ep_solar_pv_ | Aggregated Plant - IRENA Gap - JPN_183_Missing Solar Capacity - JPN_183 | solar | JPN | 2022 |  |  |  | active | ELC | 0.13636 | 1242 | 18.975 | 0 | 1
ep_solar_pv_ | Aggregated Plant - IRENA Gap - JPN_245_Missing Solar Capacity - JPN_245 | solar | JPN | 2022 |  |  |  | active | ELC | 0.17155 | 1242 | 18.975 | 0 | 1
ep_solar_pv_ | Aggregated Plant - IRENA Gap - JPN_246_Missing Solar Capacity - JPN_246 | solar | JPN | 2022 |  |  |  | active | ELC | 0.15464 | 1242 | 18.975 | 0 | 1
ep_solar_pv_ | Aggregated Plant - IRENA Gap - JPN_256_Missing Solar Capacity - JPN_256 | solar | JPN | 2022 |  |  |  | active | ELC | 0.19286 | 1242 | 18.975 | 0 | 1
ep_solar_pv_ | Aggregated Plant - IRENA Gap - JPN_290_Missing Solar Capacity - JPN_290 | solar | JPN | 2022 |  |  |  | active | ELC | 0.13486 | 1242 | 18.975 | 0 | 1
ep_solar_pv_ | Aggregated Plant - IRENA Gap - JPN_295_Missing Solar Capacity - JPN_295 | solar | JPN | 2022 |  |  |  | active | ELC | 0.16213 | 1242 | 18.975 | 0 | 1
ep_solar_pv_ | Aggregated Plant - IRENA Gap - JPN_300_Missing Solar Capacity - JPN_300 | solar | JPN | 2022 |  |  |  | active | ELC | 0.14025 | 1242 | 18.975 | 0 | 1
ep_solar_pv_ | Aggregated Plant - IRENA Gap - JPN_308_Missing Solar Capacity - JPN_308 | solar | JPN | 2022 |  |  |  | active | ELC | 0.18355 | 1242 | 18.975 | 0 | 1
ep_solar_pv_ | Aggregated Plant - IRENA Gap - JPN_309_Missing Solar Capacity - JPN_309 | solar | JPN | 2022 |  |  |  | active | ELC | 0.18561 | 1242 | 18.975 | 0 | 1
ep_solar_pv_ | Aggregated Plant - IRENA Gap - JPN_349_Missing Solar Capacity - JPN_349 | solar | JPN | 2022 |  |  |  | active | ELC | 0.18073 | 1242 | 18.975 | 0 | 1
ep_solar_pv_ | Aggregated Plant - IRENA Gap - JPN_59_Missing Solar Capacity - JPN_59 | solar | JPN | 2022 |  |  |  | active | ELC | 0.18524 | 1242 | 18.975 | 0 | 1
ep_solar_pv_ | Aggregated Plant - IRENA Gap - JPN_7_Missing Solar Capacity - JPN_7 | solar | JPN | 2022 |  |  |  | active | ELC | 0.16632 | 1242 | 18.975 | 0 | 1
ep_solar_pv_ | Aggregated Plant - IRENA Gap - JPN_78_Missing Solar Capacity - JPN_78 | solar | JPN | 2022 |  |  |  | active | ELC | 0.19777 | 1242 | 18.975 | 0 | 1
ep_solar_pv_ | Aggregated Plant - IRENA Gap - JPN_1_Missing Solar Capacity - JPN_1 | solar | JPN | 2022 |  |  |  | active | ELC | 0.15072 | 1242 | 18.975 | 0 | 1
ep_solar_pv_ | Aggregated Plant - IRENA Gap - JPN_118_Missing Solar Capacity - JPN_118 | solar | JPN | 2022 |  |  |  | active | ELC | 0.15777 | 1242 | 18.975 | 0 | 1
ep_solar_pv_ | Aggregated Plant - IRENA Gap - JPN_128_Missing Solar Capacity - JPN_128 | solar | JPN | 2022 |  |  |  | active | ELC | 0.14688 | 1242 | 18.975 | 0 | 1
ep_solar_pv_ | Aggregated Plant - IRENA Gap - JPN_132_Missing Solar Capacity - JPN_132 | solar | JPN | 2022 |  |  |  | active | ELC | 0.14792 | 1242 | 18.975 | 0 | 1
ep_solar_pv_ | Aggregated Plant - IRENA Gap - JPN_137_Missing Solar Capacity - JPN_137 | solar | JPN | 2022 |  |  |  | active | ELC | 0.19875 | 1242 | 18.975 | 0 | 1
ep_solar_pv_ | Aggregated Plant - IRENA Gap - JPN_161_Missing Solar Capacity - JPN_161 | solar | JPN | 2022 |  |  |  | active | ELC | 0.14588 | 1242 | 18.975 | 0 | 1
ep_solar_pv_ | Aggregated Plant - IRENA Gap - JPN_196_Missing Solar Capacity - JPN_196 | solar | JPN | 2022 |  |  |  | active | ELC | 0.16402 | 1242 | 18.975 | 0 | 1
ep_solar_pv_ | Aggregated Plant - IRENA Gap - JPN_234_Missing Solar Capacity - JPN_234 | solar | JPN | 2022 |  |  |  | active | ELC | 0.20813 | 1242 | 18.975 | 0 | 1
ep_solar_pv_ | Aggregated Plant - IRENA Gap - JPN_243_Missing Solar Capacity - JPN_243 | solar | JPN | 2022 |  |  |  | active | ELC | 0.16428 | 1242 | 18.975 | 0 | 1
ep_solar_pv_ | Aggregated Plant - IRENA Gap - JPN_247_Missing Solar Capacity - JPN_247 | solar | JPN | 2022 |  |  |  | active | ELC | 0.14376 | 1242 | 18.975 | 0 | 1
ep_solar_pv_ | Aggregated Plant - IRENA Gap - JPN_279_Missing Solar Capacity - JPN_279 | solar | JPN | 2022 |  |  |  | active | ELC | 0.20407 | 1242 | 18.975 | 0 | 1
ep_solar_pv_ | Aggregated Plant - IRENA Gap - JPN_285_Missing Solar Capacity - JPN_285 | solar | JPN | 2022 |  |  |  | active | ELC | 0.14539 | 1242 | 18.975 | 0 | 1
ep_solar_pv_ | Aggregated Plant - IRENA Gap - JPN_289_Missing Solar Capacity - JPN_289 | solar | JPN | 2022 |  |  |  | active | ELC | 0.15812 | 1242 | 18.975 | 0 | 1
ep_solar_pv_ | Aggregated Plant - IRENA Gap - JPN_296_Missing Solar Capacity - JPN_296 | solar | JPN | 2022 |  |  |  | active | ELC | 0.15264 | 1242 | 18.975 | 0 | 1
ep_solar_pv_ | Aggregated Plant - IRENA Gap - JPN_317_Missing Solar Capacity - JPN_317 | solar | JPN | 2022 |  |  |  | active | ELC | 0.17837 | 1242 | 18.975 | 0 | 1
ep_solar_pv_ | Aggregated Plant - IRENA Gap - JPN_321_Missing Solar Capacity - JPN_321 | solar | JPN | 2022 |  |  |  | active | ELC | 0.16894 | 1242 | 18.975 | 0 | 1
ep_solar_pv_ | Aggregated Plant - IRENA Gap - JPN_56_Missing Solar Capacity - JPN_56 | solar | JPN | 2022 |  |  |  | active | ELC | 0.17764 | 1242 | 18.975 | 0 | 1
ep_solar_pv_ | Aggregated Plant - IRENA Gap - JPN_63_Missing Solar Capacity - JPN_63 | solar | JPN | 2022 |  |  |  | active | ELC | 0.15612 | 1242 | 18.975 | 0 | 1
ep_solar_pv_ | Aggregated Plant - IRENA Gap - JPN_72_Missing Solar Capacity - JPN_72 | solar | JPN | 2022 |  |  |  | active | ELC | 0.15412 | 1242 | 18.975 | 0 | 1
ep_solar_pv_ | Aggregated Plant - IRENA Gap - JPN_89_Missing Solar Capacity - JPN_89 | solar | JPN | 2022 |  |  |  | active | ELC | 0.17011 | 1242 | 18.975 | 0 | 1
ep_solar_pv_ | Aggregated Plant - IRENA Gap - JPN_91_Missing Solar Capacity - JPN_91 | solar | JPN | 2022 |  |  |  | active | ELC | 0.15315 | 1242 | 18.975 | 0 | 1
ep_solar_pv_ | Aggregated Plant - IRENA Gap - JPN_112_Missing Solar Capacity - JPN_112 | solar | JPN | 2022 |  |  |  | active | ELC | 0.17587 | 1242 | 18.975 | 0 | 1
ep_solar_pv_ | Aggregated Plant - IRENA Gap - JPN_140_Missing Solar Capacity - JPN_140 | solar | JPN | 2022 |  |  |  | active | ELC | 0.17531 | 1242 | 18.975 | 0 | 1
ep_solar_pv_ | Aggregated Plant - IRENA Gap - JPN_15_Missing Solar Capacity - JPN_15 | solar | JPN | 2022 |  |  |  | active | ELC | 0.17414 | 1242 | 18.975 | 0 | 1
ep_solar_pv_ | Aggregated Plant - IRENA Gap - JPN_155_Missing Solar Capacity - JPN_155 | solar | JPN | 2022 |  |  |  | active | ELC | 0.19896 | 1242 | 18.975 | 0 | 1
ep_solar_pv_ | Aggregated Plant - IRENA Gap - JPN_182_Missing Solar Capacity - JPN_182 | solar | JPN | 2022 |  |  |  | active | ELC | 0.1566 | 1242 | 18.975 | 0 | 1
ep_solar_pv_ | Aggregated Plant - IRENA Gap - JPN_203_Missing Solar Capacity - JPN_203 | solar | JPN | 2022 |  |  |  | active | ELC | 0.14646 | 1242 | 18.975 | 0 | 1
ep_solar_pv_ | Aggregated Plant - IRENA Gap - JPN_207_Missing Solar Capacity - JPN_207 | solar | JPN | 2022 |  |  |  | active | ELC | 0.137 | 1242 | 18.975 | 0 | 1
ep_solar_pv_ | Aggregated Plant - IRENA Gap - JPN_214_Missing Solar Capacity - JPN_214 | solar | JPN | 2022 |  |  |  | active | ELC | 0.17033 | 1242 | 18.975 | 0 | 1
ep_solar_pv_ | Aggregated Plant - IRENA Gap - JPN_220_Missing Solar Capacity - JPN_220 | solar | JPN | 2022 |  |  |  | active | ELC | 0.16389 | 1242 | 18.975 | 0 | 1
ep_solar_pv_ | Aggregated Plant - IRENA Gap - JPN_222_Missing Solar Capacity - JPN_222 | solar | JPN | 2022 |  |  |  | active | ELC | 0.13629 | 1242 | 18.975 | 0 | 1
ep_solar_pv_ | Aggregated Plant - IRENA Gap - JPN_223_Missing Solar Capacity - JPN_223 | solar | JPN | 2022 |  |  |  | active | ELC | 0.15653 | 1242 | 18.975 | 0 | 1
ep_solar_pv_ | Aggregated Plant - IRENA Gap - JPN_225_Missing Solar Capacity - JPN_225 | solar | JPN | 2022 |  |  |  | active | ELC | 0.14001 | 1242 | 18.975 | 0 | 1
ep_solar_pv_ | Aggregated Plant - IRENA Gap - JPN_230_Missing Solar Capacity - JPN_230 | solar | JPN | 2022 |  |  |  | active | ELC | 0.13857 | 1242 | 18.975 | 0 | 1
ep_solar_pv_ | Aggregated Plant - IRENA Gap - JPN_281_Missing Solar Capacity - JPN_281 | solar | JPN | 2022 |  |  |  | active | ELC | 0.17957 | 1242 | 18.975 | 0 | 1
ep_solar_pv_ | Aggregated Plant - IRENA Gap - JPN_318_Missing Solar Capacity - JPN_318 | solar | JPN | 2022 |  |  |  | active | ELC | 0.16369 | 1242 | 18.975 | 0 | 1
ep_solar_pv_ | Aggregated Plant - IRENA Gap - JPN_4_Missing Solar Capacity - JPN_4 | solar | JPN | 2022 |  |  |  | active | ELC | 0.14815 | 1242 | 18.975 | 0 | 1
ep_solar_pv_ | Aggregated Plant - IRENA Gap - JPN_67_Missing Solar Capacity - JPN_67 | solar | JPN | 2022 |  |  |  | active | ELC | 0.1861 | 1242 | 18.975 | 0 | 1
ep_solar_pv_ | Aggregated Plant - IRENA Gap - JPN_8_Missing Solar Capacity - JPN_8 | solar | JPN | 2022 |  |  |  | active | ELC | 0.15457 | 1242 | 18.975 | 0 | 1
ep_solar_pv_ | Aggregated Plant - IRENA Gap - JPN_95_Missing Solar Capacity - JPN_95 | solar | JPN | 2022 |  |  |  | active | ELC | 0.15685 | 1242 | 18.975 | 0 | 1
ep_solar_pv_ | Aggregated Plant - IRENA Gap - JPN_105_Missing Solar Capacity - JPN_105 | solar | JPN | 2022 |  |  |  | active | ELC | 0.16881 | 1242 | 18.975 | 0 | 1
ep_solar_pv_ | Aggregated Plant - IRENA Gap - JPN_114_Missing Solar Capacity - JPN_114 | solar | JPN | 2022 |  |  |  | active | ELC | 0.15787 | 1242 | 18.975 | 0 | 1
ep_solar_pv_ | Aggregated Plant - IRENA Gap - JPN_180_Missing Solar Capacity - JPN_180 | solar | JPN | 2022 |  |  |  | active | ELC | 0.19132 | 1242 | 18.975 | 0 | 1
ep_solar_pv_ | Aggregated Plant - IRENA Gap - JPN_191_Missing Solar Capacity - JPN_191 | solar | JPN | 2022 |  |  |  | active | ELC | 0.1755 | 1242 | 18.975 | 0 | 1
ep_solar_pv_ | Aggregated Plant - IRENA Gap - JPN_2_Missing Solar Capacity - JPN_2 | solar | JPN | 2022 |  |  |  | active | ELC | 0.14366 | 1242 | 18.975 | 0 | 1
ep_solar_pv_ | Aggregated Plant - IRENA Gap - JPN_205_Missing Solar Capacity - JPN_205 | solar | JPN | 2022 |  |  |  | active | ELC | 0.13604 | 1242 | 18.975 | 0 | 1
ep_solar_pv_ | Aggregated Plant - IRENA Gap - JPN_226_Missing Solar Capacity - JPN_226 | solar | JPN | 2022 |  |  |  | active | ELC | 0.13769 | 1242 | 18.975 | 0 | 1
ep_solar_pv_ | Aggregated Plant - IRENA Gap - JPN_235_Missing Solar Capacity - JPN_235 | solar | JPN | 2022 |  |  |  | active | ELC | 0.2372 | 1242 | 18.975 | 0 | 1
ep_solar_pv_ | Aggregated Plant - IRENA Gap - JPN_242_Missing Solar Capacity - JPN_242 | solar | JPN | 2022 |  |  |  | active | ELC | 0.15442 | 1242 | 18.975 | 0 | 1
ep_solar_pv_ | Aggregated Plant - IRENA Gap - JPN_260_Missing Solar Capacity - JPN_260 | solar | JPN | 2022 |  |  |  | active | ELC | 0.1865 | 1242 | 18.975 | 0 | 1
ep_solar_pv_ | Aggregated Plant - IRENA Gap - JPN_284_Missing Solar Capacity - JPN_284 | solar | JPN | 2022 |  |  |  | active | ELC | 0.16574 | 1242 | 18.975 | 0 | 1
ep_solar_pv_ | Aggregated Plant - IRENA Gap - JPN_292_Missing Solar Capacity - JPN_292 | solar | JPN | 2022 |  |  |  | active | ELC | 0.13076 | 1242 | 18.975 | 0 | 1
ep_solar_pv_ | Aggregated Plant - IRENA Gap - JPN_53_Missing Solar Capacity - JPN_53 | solar | JPN | 2022 |  |  |  | active | ELC | 0.13237 | 1242 | 18.975 | 0 | 1
ep_solar_pv_ | Aggregated Plant - IRENA Gap - JPN_65_Missing Solar Capacity - JPN_65 | solar | JPN | 2022 |  |  |  | active | ELC | 0.17098 | 1242 | 18.975 | 0 | 1
ep_solar_pv_ | Aggregated Plant - IRENA Gap - JPN_81_Missing Solar Capacity - JPN_81 | solar | JPN | 2022 |  |  |  | active | ELC | 0.17605 | 1242 | 18.975 | 0 | 1
ep_solar_pv_ | Aggregated Plant - IRENA Gap - JPN_130_Missing Solar Capacity - JPN_130 | solar | JPN | 2022 |  |  |  | active | ELC | 0.17793 | 1242 | 18.975 | 0 | 1
ep_solar_pv_ | Aggregated Plant - IRENA Gap - JPN_134_Missing Solar Capacity - JPN_134 | solar | JPN | 2022 |  |  |  | active | ELC | 0.17225 | 1242 | 18.975 | 0 | 1
ep_solar_pv_ | Aggregated Plant - IRENA Gap - JPN_139_Missing Solar Capacity - JPN_139 | solar | JPN | 2022 |  |  |  | active | ELC | 0.14272 | 1242 | 18.975 | 0 | 1
ep_solar_pv_ | Aggregated Plant - IRENA Gap - JPN_153_Missing Solar Capacity - JPN_153 | solar | JPN | 2022 |  |  |  | active | ELC | 0.14975 | 1242 | 18.975 | 0 | 1
ep_solar_pv_ | Aggregated Plant - IRENA Gap - JPN_172_Missing Solar Capacity - JPN_172 | solar | JPN | 2022 |  |  |  | active | ELC | 0.17001 | 1242 | 18.975 | 0 | 1
ep_solar_pv_ | Aggregated Plant - IRENA Gap - JPN_204_Missing Solar Capacity - JPN_204 | solar | JPN | 2022 |  |  |  | active | ELC | 0.16744 | 1242 | 18.975 | 0 | 1
ep_solar_pv_ | Aggregated Plant - IRENA Gap - JPN_265_Missing Solar Capacity - JPN_265 | solar | JPN | 2022 |  |  |  | active | ELC | 0.15201 | 1242 | 18.975 | 0 | 1
ep_solar_pv_ | Aggregated Plant - IRENA Gap - JPN_294_Missing Solar Capacity - JPN_294 | solar | JPN | 2022 |  |  |  | active | ELC | 0.16002 | 1242 | 18.975 | 0 | 1
ep_solar_pv_ | Aggregated Plant - IRENA Gap - JPN_302_Missing Solar Capacity - JPN_302 | solar | JPN | 2022 |  |  |  | active | ELC | 0.16318 | 1242 | 18.975 | 0 | 1
ep_solar_pv_ | Aggregated Plant - IRENA Gap - JPN_334_Missing Solar Capacity - JPN_334 | solar | JPN | 2022 |  |  |  | active | ELC | 0.15434 | 1242 | 18.975 | 0 | 1
ep_solar_pv_ | Aggregated Plant - IRENA Gap - JPN_338_Missing Solar Capacity - JPN_338 | solar | JPN | 2022 |  |  |  | active | ELC | 0.18463 | 1242 | 18.975 | 0 | 1
ep_solar_pv_ | Aggregated Plant - IRENA Gap - JPN_66_Missing Solar Capacity - JPN_66 | solar | JPN | 2022 |  |  |  | active | ELC | 0.19817 | 1242 | 18.975 | 0 | 1
ep_solar_pv_ | Aggregated Plant - IRENA Gap - JPN_80_Missing Solar Capacity - JPN_80 | solar | JPN | 2022 |  |  |  | active | ELC | 0.18953 | 1242 | 18.975 | 0 | 1
ep_solar_pv_ | Aggregated Plant - IRENA Gap - JPN_83_Missing Solar Capacity - JPN_83 | solar | JPN | 2022 |  |  |  | active | ELC | 0.16193 | 1242 | 18.975 | 0 | 1
ep_solar_pv_ | Aggregated Plant - IRENA Gap - JPN_124_Missing Solar Capacity - JPN_124 | solar | JPN | 2022 |  |  |  | active | ELC | 0.16997 | 1242 | 18.975 | 0 | 1
ep_solar_pv_ | Aggregated Plant - IRENA Gap - JPN_131_Missing Solar Capacity - JPN_131 | solar | JPN | 2022 |  |  |  | active | ELC | 0.19715 | 1242 | 18.975 | 0 | 1
ep_solar_pv_ | Aggregated Plant - IRENA Gap - JPN_143_Missing Solar Capacity - JPN_143 | solar | JPN | 2022 |  |  |  | active | ELC | 0.20792 | 1242 | 18.975 | 0 | 1
ep_solar_pv_ | Aggregated Plant - IRENA Gap - JPN_170_Missing Solar Capacity - JPN_170 | solar | JPN | 2022 |  |  |  | active | ELC | 0.1541 | 1242 | 18.975 | 0 | 1
ep_solar_pv_ | Aggregated Plant - IRENA Gap - JPN_179_Missing Solar Capacity - JPN_179 | solar | JPN | 2022 |  |  |  | active | ELC | 0.18787 | 1242 | 18.975 | 0 | 1
ep_solar_pv_ | Aggregated Plant - IRENA Gap - JPN_184_Missing Solar Capacity - JPN_184 | solar | JPN | 2022 |  |  |  | active | ELC | 0.14776 | 1242 | 18.975 | 0 | 1
ep_solar_pv_ | Aggregated Plant - IRENA Gap - JPN_201_Missing Solar Capacity - JPN_201 | solar | JPN | 2022 |  |  |  | active | ELC | 0.19031 | 1242 | 18.975 | 0 | 1
ep_solar_pv_ | Aggregated Plant - IRENA Gap - JPN_23_Missing Solar Capacity - JPN_23 | solar | JPN | 2022 |  |  |  | active | ELC | 0.15735 | 1242 | 18.975 | 0 | 1
ep_solar_pv_ | Aggregated Plant - IRENA Gap - JPN_249_Missing Solar Capacity - JPN_249 | solar | JPN | 2022 |  |  |  | active | ELC | 0.14453 | 1242 | 18.975 | 0 | 1
ep_solar_pv_ | Aggregated Plant - IRENA Gap - JPN_26_Missing Solar Capacity - JPN_26 | solar | JPN | 2022 |  |  |  | active | ELC | 0.14815 | 1242 | 18.975 | 0 | 1
ep_solar_pv_ | Aggregated Plant - IRENA Gap - JPN_268_Missing Solar Capacity - JPN_268 | solar | JPN | 2022 |  |  |  | active | ELC | 0.14054 | 1242 | 18.975 | 0 | 1
ep_solar_pv_ | Aggregated Plant - IRENA Gap - JPN_282_Missing Solar Capacity - JPN_282 | solar | JPN | 2022 |  |  |  | active | ELC | 0.17361 | 1242 | 18.975 | 0 | 1
ep_solar_pv_ | Aggregated Plant - IRENA Gap - JPN_287_Missing Solar Capacity - JPN_287 | solar | JPN | 2022 |  |  |  | active | ELC | 0.15914 | 1242 | 18.975 | 0 | 1
ep_solar_pv_ | Aggregated Plant - IRENA Gap - JPN_304_Missing Solar Capacity - JPN_304 | solar | JPN | 2022 |  |  |  | active | ELC | 0.20516 | 1242 | 18.975 | 0 | 1
ep_solar_pv_ | Aggregated Plant - IRENA Gap - JPN_311_Missing Solar Capacity - JPN_311 | solar | JPN | 2022 |  |  |  | active | ELC | 0.16298 | 1242 | 18.975 | 0 | 1
ep_solar_pv_ | Aggregated Plant - IRENA Gap - JPN_312_Missing Solar Capacity - JPN_312 | solar | JPN | 2022 |  |  |  | active | ELC | 0.15724 | 1242 | 18.975 | 0 | 1
ep_solar_pv_ | Aggregated Plant - IRENA Gap - JPN_313_Missing Solar Capacity - JPN_313 | solar | JPN | 2022 |  |  |  | active | ELC | 0.1806 | 1242 | 18.975 | 0 | 1
ep_solar_pv_ | Aggregated Plant - IRENA Gap - JPN_339_Missing Solar Capacity - JPN_339 | solar | JPN | 2022 |  |  |  | active | ELC | 0.16862 | 1242 | 18.975 | 0 | 1
ep_solar_pv_ | Aggregated Plant - IRENA Gap - JPN_341_Missing Solar Capacity - JPN_341 | solar | JPN | 2022 |  |  |  | active | ELC | 0.19048 | 1242 | 18.975 | 0 | 1
ep_solar_pv_ | Aggregated Plant - IRENA Gap - JPN_342_Missing Solar Capacity - JPN_342 | solar | JPN | 2022 |  |  |  | active | ELC | 0.20793 | 1242 | 18.975 | 0 | 1
ep_solar_pv_ | Aggregated Plant - IRENA Gap - JPN_347_Missing Solar Capacity - JPN_347 | solar | JPN | 2022 |  |  |  | active | ELC | 0.16803 | 1242 | 18.975 | 0 | 1
ep_solar_pv_ | Aggregated Plant - IRENA Gap - JPN_5_Missing Solar Capacity - JPN_5 | solar | JPN | 2022 |  |  |  | active | ELC | 0.16001 | 1242 | 18.975 | 0 | 1
ep_solar_pv_ | Aggregated Plant - IRENA Gap - JPN_64_Missing Solar Capacity - JPN_64 | solar | JPN | 2022 |  |  |  | active | ELC | 0.16088 | 1242 | 18.975 | 0 | 1
ep_solar_pv_ | Aggregated Plant - IRENA Gap - JPN_87_Missing Solar Capacity - JPN_87 | solar | JPN | 2022 |  |  |  | active | ELC | 0.17195 | 1242 | 18.975 | 0 | 1
ep_solar_pv_ | Aggregated Plant - IRENA Gap - JPN_11_Missing Solar Capacity - JPN_11 | solar | JPN | 2022 |  |  |  | active | ELC | 0.15866 | 1242 | 18.975 | 0 | 1
ep_solar_pv_ | Aggregated Plant - IRENA Gap - JPN_148_Missing Solar Capacity - JPN_148 | solar | JPN | 2022 |  |  |  | active | ELC | 0.16007 | 1242 | 18.975 | 0 | 1
ep_solar_pv_ | Aggregated Plant - IRENA Gap - JPN_159_Missing Solar Capacity - JPN_159 | solar | JPN | 2022 |  |  |  | active | ELC | 0.17359 | 1242 | 18.975 | 0 | 1
ep_solar_pv_ | Aggregated Plant - IRENA Gap - JPN_162_Missing Solar Capacity - JPN_162 | solar | JPN | 2022 |  |  |  | active | ELC | 0.14818 | 1242 | 18.975 | 0 | 1
ep_solar_pv_ | Aggregated Plant - IRENA Gap - JPN_167_Missing Solar Capacity - JPN_167 | solar | JPN | 2022 |  |  |  | active | ELC | 0.15968 | 1242 | 18.975 | 0 | 1
ep_solar_pv_ | Aggregated Plant - IRENA Gap - JPN_173_Missing Solar Capacity - JPN_173 | solar | JPN | 2022 |  |  |  | active | ELC | 0.18441 | 1242 | 18.975 | 0 | 1
ep_solar_pv_ | Aggregated Plant - IRENA Gap - JPN_176_Missing Solar Capacity - JPN_176 | solar | JPN | 2022 |  |  |  | active | ELC | 0.14192 | 1242 | 18.975 | 0 | 1
ep_solar_pv_ | Aggregated Plant - IRENA Gap - JPN_187_Missing Solar Capacity - JPN_187 | solar | JPN | 2022 |  |  |  | active | ELC | 0.1731 | 1242 | 18.975 | 0 | 1
ep_solar_pv_ | Aggregated Plant - IRENA Gap - JPN_190_Missing Solar Capacity - JPN_190 | solar | JPN | 2022 |  |  |  | active | ELC | 0.18883 | 1242 | 18.975 | 0 | 1
ep_solar_pv_ | Aggregated Plant - IRENA Gap - JPN_194_Missing Solar Capacity - JPN_194 | solar | JPN | 2022 |  |  |  | active | ELC | 0.1469 | 1242 | 18.975 | 0 | 1
ep_solar_pv_ | Aggregated Plant - IRENA Gap - JPN_198_Missing Solar Capacity - JPN_198 | solar | JPN | 2022 |  |  |  | active | ELC | 0.1812 | 1242 | 18.975 | 0 | 1
ep_solar_pv_ | Aggregated Plant - IRENA Gap - JPN_238_Missing Solar Capacity - JPN_238 | solar | JPN | 2022 |  |  |  | active | ELC | 0.20985 | 1242 | 18.975 | 0 | 1
ep_solar_pv_ | Aggregated Plant - IRENA Gap - JPN_239_Missing Solar Capacity - JPN_239 | solar | JPN | 2022 |  |  |  | active | ELC | 0.18126 | 1242 | 18.975 | 0 | 1
ep_solar_pv_ | Aggregated Plant - IRENA Gap - JPN_248_Missing Solar Capacity - JPN_248 | solar | JPN | 2022 |  |  |  | active | ELC | 0.14415 | 1242 | 18.975 | 0 | 1
ep_solar_pv_ | Aggregated Plant - IRENA Gap - JPN_25_Missing Solar Capacity - JPN_25 | solar | JPN | 2022 |  |  |  | active | ELC | 0.14861 | 1242 | 18.975 | 0 | 1
ep_solar_pv_ | Aggregated Plant - IRENA Gap - JPN_250_Missing Solar Capacity - JPN_250 | solar | JPN | 2022 |  |  |  | active | ELC | 0.15766 | 1242 | 18.975 | 0 | 1
ep_solar_pv_ | Aggregated Plant - IRENA Gap - JPN_257_Missing Solar Capacity - JPN_257 | solar | JPN | 2022 |  |  |  | active | ELC | 0.18918 | 1242 | 18.975 | 0 | 1
ep_solar_pv_ | Aggregated Plant - IRENA Gap - JPN_262_Missing Solar Capacity - JPN_262 | solar | JPN | 2022 |  |  |  | active | ELC | 0.15739 | 1242 | 18.975 | 0 | 1
ep_solar_pv_ | Aggregated Plant - IRENA Gap - JPN_270_Missing Solar Capacity - JPN_270 | solar | JPN | 2022 |  |  |  | active | ELC | 0.1507 | 1242 | 18.975 | 0 | 1
ep_solar_pv_ | Aggregated Plant - IRENA Gap - JPN_272_Missing Solar Capacity - JPN_272 | solar | JPN | 2022 |  |  |  | active | ELC | 0.13508 | 1242 | 18.975 | 0 | 1
ep_solar_pv_ | Aggregated Plant - IRENA Gap - JPN_319_Missing Solar Capacity - JPN_319 | solar | JPN | 2022 |  |  |  | active | ELC | 0.19149 | 1242 | 18.975 | 0 | 1
ep_solar_pv_ | Aggregated Plant - IRENA Gap - JPN_323_Missing Solar Capacity - JPN_323 | solar | JPN | 2022 |  |  |  | active | ELC | 0.17078 | 1242 | 18.975 | 0 | 1
ep_solar_pv_ | Aggregated Plant - IRENA Gap - JPN_331_Missing Solar Capacity - JPN_331 | solar | JPN | 2022 |  |  |  | active | ELC | 0.19212 | 1242 | 18.975 | 0 | 1
ep_solar_pv_ | Aggregated Plant - IRENA Gap - JPN_40_Missing Solar Capacity - JPN_40 | solar | JPN | 2022 |  |  |  | active | ELC | 0.16285 | 1242 | 18.975 | 0 | 1
ep_solar_pv_ | Aggregated Plant - IRENA Gap - JPN_41_Missing Solar Capacity - JPN_41 | solar | JPN | 2022 |  |  |  | active | ELC | 0.16823 | 1242 | 18.975 | 0 | 1
ep_solar_pv_ | Aggregated Plant - IRENA Gap - JPN_49_Missing Solar Capacity - JPN_49 | solar | JPN | 2022 |  |  |  | active | ELC | 0.15716 | 1242 | 18.975 | 0 | 1
ep_solar_pv_ | Aggregated Plant - IRENA Gap - JPN_68_Missing Solar Capacity - JPN_68 | solar | JPN | 2022 |  |  |  | active | ELC | 0.17508 | 1242 | 18.975 | 0 | 1
ep_solar_pv_ | Aggregated Plant - IRENA Gap - JPN_85_Missing Solar Capacity - JPN_85 | solar | JPN | 2022 |  |  |  | active | ELC | 0.16814 | 1242 | 18.975 | 0 | 1
ep_solar_pv_ | Aggregated Plant - IRENA Gap - JPN_115_Missing Solar Capacity - JPN_115 | solar | JPN | 2022 |  |  |  | active | ELC | 0.14771 | 1242 | 18.975 | 0 | 1
ep_solar_pv_ | Aggregated Plant - IRENA Gap - JPN_117_Missing Solar Capacity - JPN_117 | solar | JPN | 2022 |  |  |  | active | ELC | 0.18127 | 1242 | 18.975 | 0 | 1
ep_solar_pv_ | Aggregated Plant - IRENA Gap - JPN_123_Missing Solar Capacity - JPN_123 | solar | JPN | 2022 |  |  |  | active | ELC | 0.17072 | 1242 | 18.975 | 0 | 1
ep_solar_pv_ | Aggregated Plant - IRENA Gap - JPN_125_Missing Solar Capacity - JPN_125 | solar | JPN | 2022 |  |  |  | active | ELC | 0.17523 | 1242 | 18.975 | 0 | 1
ep_solar_pv_ | Aggregated Plant - IRENA Gap - JPN_135_Missing Solar Capacity - JPN_135 | solar | JPN | 2022 |  |  |  | active | ELC | 0.1771 | 1242 | 18.975 | 0 | 1
ep_solar_pv_ | Aggregated Plant - IRENA Gap - JPN_136_Missing Solar Capacity - JPN_136 | solar | JPN | 2022 |  |  |  | active | ELC | 0.18369 | 1242 | 18.975 | 0 | 1
ep_solar_pv_ | Aggregated Plant - IRENA Gap - JPN_141_Missing Solar Capacity - JPN_141 | solar | JPN | 2022 |  |  |  | active | ELC | 0.1638 | 1242 | 18.975 | 0 | 1
ep_solar_pv_ | Aggregated Plant - IRENA Gap - JPN_149_Missing Solar Capacity - JPN_149 | solar | JPN | 2022 |  |  |  | active | ELC | 0.19363 | 1242 | 18.975 | 0 | 1
ep_solar_pv_ | Aggregated Plant - IRENA Gap - JPN_154_Missing Solar Capacity - JPN_154 | solar | JPN | 2022 |  |  |  | active | ELC | 0.18586 | 1242 | 18.975 | 0 | 1
ep_solar_pv_ | Aggregated Plant - IRENA Gap - JPN_17_Missing Solar Capacity - JPN_17 | solar | JPN | 2022 |  |  |  | active | ELC | 0.15904 | 1242 | 18.975 | 0 | 1
ep_solar_pv_ | Aggregated Plant - IRENA Gap - JPN_175_Missing Solar Capacity - JPN_175 | solar | JPN | 2022 |  |  |  | active | ELC | 0.16964 | 1242 | 18.975 | 0 | 1
ep_solar_pv_ | Aggregated Plant - IRENA Gap - JPN_193_Missing Solar Capacity - JPN_193 | solar | JPN | 2022 |  |  |  | active | ELC | 0.16914 | 1242 | 18.975 | 0 | 1
ep_solar_pv_ | Aggregated Plant - IRENA Gap - JPN_197_Missing Solar Capacity - JPN_197 | solar | JPN | 2022 |  |  |  | active | ELC | 0.16486 | 1242 | 18.975 | 0 | 1
ep_solar_pv_ | Aggregated Plant - IRENA Gap - JPN_251_Missing Solar Capacity - JPN_251 | solar | JPN | 2022 |  |  |  | active | ELC | 0.1372 | 1242 | 18.975 | 0 | 1
ep_solar_pv_ | Aggregated Plant - IRENA Gap - JPN_291_Missing Solar Capacity - JPN_291 | solar | JPN | 2022 |  |  |  | active | ELC | 0.1369 | 1242 | 18.975 | 0 | 1
ep_solar_pv_ | Aggregated Plant - IRENA Gap - JPN_315_Missing Solar Capacity - JPN_315 | solar | JPN | 2022 |  |  |  | active | ELC | 0.15225 | 1242 | 18.975 | 0 | 1
ep_solar_pv_ | Aggregated Plant - IRENA Gap - JPN_325_Missing Solar Capacity - JPN_325 | solar | JPN | 2022 |  |  |  | active | ELC | 0.1668 | 1242 | 18.975 | 0 | 1
ep_solar_pv_ | Aggregated Plant - IRENA Gap - JPN_332_Missing Solar Capacity - JPN_332 | solar | JPN | 2022 |  |  |  | active | ELC | 0.15324 | 1242 | 18.975 | 0 | 1
ep_solar_pv_ | Aggregated Plant - IRENA Gap - JPN_34_Missing Solar Capacity - JPN_34 | solar | JPN | 2022 |  |  |  | active | ELC | 0.14815 | 1242 | 18.975 | 0 | 1
ep_solar_pv_ | Aggregated Plant - IRENA Gap - JPN_39_Missing Solar Capacity - JPN_39 | solar | JPN | 2022 |  |  |  | active | ELC | 0.15314 | 1242 | 18.975 | 0 | 1
ep_solar_pv_ | Aggregated Plant - IRENA Gap - JPN_50_Missing Solar Capacity - JPN_50 | solar | JPN | 2022 |  |  |  | active | ELC | 0.17199 | 1242 | 18.975 | 0 | 1
ep_solar_pv_ | Aggregated Plant - IRENA Gap - JPN_58_Missing Solar Capacity - JPN_58 | solar | JPN | 2022 |  |  |  | active | ELC | 0.1691 | 1242 | 18.975 | 0 | 1
ep_solar_pv_ | Aggregated Plant - IRENA Gap - JPN_76_Missing Solar Capacity - JPN_76 | solar | JPN | 2022 |  |  |  | active | ELC | 0.16408 | 1242 | 18.975 | 0 | 1
ep_solar_pv_ | Aggregated Plant - IRENA Gap - JPN_109_Missing Solar Capacity - JPN_109 | solar | JPN | 2022 |  |  |  | active | ELC | 0.16594 | 1242 | 18.975 | 0 | 1
ep_solar_pv_ | Aggregated Plant - IRENA Gap - JPN_126_Missing Solar Capacity - JPN_126 | solar | JPN | 2022 |  |  |  | active | ELC | 0.17818 | 1242 | 18.975 | 0 | 1
ep_solar_pv_ | Aggregated Plant - IRENA Gap - JPN_129_Missing Solar Capacity - JPN_129 | solar | JPN | 2022 |  |  |  | active | ELC | 0.17712 | 1242 | 18.975 | 0 | 1
ep_solar_pv_ | Aggregated Plant - IRENA Gap - JPN_18_Missing Solar Capacity - JPN_18 | solar | JPN | 2022 |  |  |  | active | ELC | 0.15432 | 1242 | 18.975 | 0 | 1
ep_solar_pv_ | Aggregated Plant - IRENA Gap - JPN_195_Missing Solar Capacity - JPN_195 | solar | JPN | 2022 |  |  |  | active | ELC | 0.1358 | 1242 | 18.975 | 0 | 1
ep_solar_pv_ | Aggregated Plant - IRENA Gap - JPN_200_Missing Solar Capacity - JPN_200 | solar | JPN | 2022 |  |  |  | active | ELC | 0.22759 | 1242 | 18.975 | 0 | 1
ep_solar_pv_ | Aggregated Plant - IRENA Gap - JPN_219_Missing Solar Capacity - JPN_219 | solar | JPN | 2022 |  |  |  | active | ELC | 0.16334 | 1242 | 18.975 | 0 | 1
ep_solar_pv_ | Aggregated Plant - IRENA Gap - JPN_24_Missing Solar Capacity - JPN_24 | solar | JPN | 2022 |  |  |  | active | ELC | 0.1573 | 1242 | 18.975 | 0 | 1
ep_solar_pv_ | Aggregated Plant - IRENA Gap - JPN_267_Missing Solar Capacity - JPN_267 | solar | JPN | 2022 |  |  |  | active | ELC | 0.14961 | 1242 | 18.975 | 0 | 1
ep_solar_pv_ | Aggregated Plant - IRENA Gap - JPN_299_Missing Solar Capacity - JPN_299 | solar | JPN | 2022 |  |  |  | active | ELC | 0.16298 | 1242 | 18.975 | 0 | 1
ep_solar_pv_ | Aggregated Plant - IRENA Gap - JPN_32_Missing Solar Capacity - JPN_32 | solar | JPN | 2022 |  |  |  | active | ELC | 0.13874 | 1242 | 18.975 | 0 | 1
ep_solar_pv_ | Aggregated Plant - IRENA Gap - JPN_327_Missing Solar Capacity - JPN_327 | solar | JPN | 2022 |  |  |  | active | ELC | 0.14197 | 1242 | 18.975 | 0 | 1
ep_solar_pv_ | Aggregated Plant - IRENA Gap - JPN_329_Missing Solar Capacity - JPN_329 | solar | JPN | 2022 |  |  |  | active | ELC | 0.19863 | 1242 | 18.975 | 0 | 1
ep_solar_pv_ | Aggregated Plant - IRENA Gap - JPN_6_Missing Solar Capacity - JPN_6 | solar | JPN | 2022 |  |  |  | active | ELC | 0.1586 | 1242 | 18.975 | 0 | 1
ep_solar_pv_ | Aggregated Plant - IRENA Gap - JPN_71_Missing Solar Capacity - JPN_71 | solar | JPN | 2022 |  |  |  | active | ELC | 0.17852 | 1242 | 18.975 | 0 | 1
ep_solar_pv_ | Aggregated Plant - IRENA Gap - JPN_86_Missing Solar Capacity - JPN_86 | solar | JPN | 2022 |  |  |  | active | ELC | 0.17527 | 1242 | 18.975 | 0 | 1
ep_solar_pv_ | Aggregated Plant - IRENA Gap - JPN_94_Missing Solar Capacity - JPN_94 | solar | JPN | 2022 |  |  |  | active | ELC | 0.15985 | 1242 | 18.975 | 0 | 1
ep_solar_pv_ | Aggregated Plant - IRENA Gap - JPN_0_Missing Solar Capacity - JPN_0 | solar | JPN | 2022 |  |  |  | active | ELC | 0.13926 | 1242 | 18.975 | 0 | 1
ep_solar_pv_ | Aggregated Plant - IRENA Gap - JPN_101_Missing Solar Capacity - JPN_101 | solar | JPN | 2022 |  |  |  | active | ELC | 0.17052 | 1242 | 18.975 | 0 | 1
ep_solar_pv_ | Aggregated Plant - IRENA Gap - JPN_106_Missing Solar Capacity - JPN_106 | solar | JPN | 2022 |  |  |  | active | ELC | 0.16003 | 1242 | 18.975 | 0 | 1
ep_solar_pv_ | Aggregated Plant - IRENA Gap - JPN_111_Missing Solar Capacity - JPN_111 | solar | JPN | 2022 |  |  |  | active | ELC | 0.1616 | 1242 | 18.975 | 0 | 1
ep_solar_pv_ | Aggregated Plant - IRENA Gap - JPN_133_Missing Solar Capacity - JPN_133 | solar | JPN | 2022 |  |  |  | active | ELC | 0.14238 | 1242 | 18.975 | 0 | 1
ep_solar_pv_ | Aggregated Plant - IRENA Gap - JPN_144_Missing Solar Capacity - JPN_144 | solar | JPN | 2022 |  |  |  | active | ELC | 0.16348 | 1242 | 18.975 | 0 | 1
ep_solar_pv_ | Aggregated Plant - IRENA Gap - JPN_169_Missing Solar Capacity - JPN_169 | solar | JPN | 2022 |  |  |  | active | ELC | 0.1496 | 1242 | 18.975 | 0 | 1
ep_solar_pv_ | Aggregated Plant - IRENA Gap - JPN_171_Missing Solar Capacity - JPN_171 | solar | JPN | 2022 |  |  |  | active | ELC | 0.20551 | 1242 | 18.975 | 0 | 1
ep_solar_pv_ | Aggregated Plant - IRENA Gap - JPN_188_Missing Solar Capacity - JPN_188 | solar | JPN | 2022 |  |  |  | active | ELC | 0.18072 | 1242 | 18.975 | 0 | 1
ep_solar_pv_ | Aggregated Plant - IRENA Gap - JPN_227_Missing Solar Capacity - JPN_227 | solar | JPN | 2022 |  |  |  | active | ELC | 0.1315 | 1242 | 18.975 | 0 | 1
ep_solar_pv_ | Aggregated Plant - IRENA Gap - JPN_297_Missing Solar Capacity - JPN_297 | solar | JPN | 2022 |  |  |  | active | ELC | 0.15742 | 1242 | 18.975 | 0 | 1
ep_solar_pv_ | Aggregated Plant - IRENA Gap - JPN_301_Missing Solar Capacity - JPN_301 | solar | JPN | 2022 |  |  |  | active | ELC | 0.13949 | 1242 | 18.975 | 0 | 1
ep_solar_pv_ | Aggregated Plant - IRENA Gap - JPN_336_Missing Solar Capacity - JPN_336 | solar | JPN | 2022 |  |  |  | active | ELC | 0.21757 | 1242 | 18.975 | 0 | 1
ep_solar_pv_ | Aggregated Plant - IRENA Gap - JPN_51_Missing Solar Capacity - JPN_51 | solar | JPN | 2022 |  |  |  | active | ELC | 0.16479 | 1242 | 18.975 | 0 | 1
ep_solar_pv_ | Aggregated Plant - IRENA Gap - JPN_62_Missing Solar Capacity - JPN_62 | solar | JPN | 2022 |  |  |  | active | ELC | 0.1606 | 1242 | 18.975 | 0 | 1
ep_solar_pv_ | Aggregated Plant - IRENA Gap - JPN_122_Missing Solar Capacity - JPN_122 | solar | JPN | 2022 |  |  |  | active | ELC | 0.14876 | 1242 | 18.975 | 0 | 1
ep_solar_pv_ | Aggregated Plant - IRENA Gap - JPN_145_Missing Solar Capacity - JPN_145 | solar | JPN | 2022 |  |  |  | active | ELC | 0.13892 | 1242 | 18.975 | 0 | 1
ep_solar_pv_ | Aggregated Plant - IRENA Gap - JPN_166_Missing Solar Capacity - JPN_166 | solar | JPN | 2022 |  |  |  | active | ELC | 0.17287 | 1242 | 18.975 | 0 | 1
ep_solar_pv_ | Aggregated Plant - IRENA Gap - JPN_233_Missing Solar Capacity - JPN_233 | solar | JPN | 2022 |  |  |  | active | ELC | 0.16696 | 1242 | 18.975 | 0 | 1
ep_solar_pv_ | Aggregated Plant - IRENA Gap - JPN_258_Missing Solar Capacity - JPN_258 | solar | JPN | 2022 |  |  |  | active | ELC | 0.19703 | 1242 | 18.975 | 0 | 1
ep_solar_pv_ | Aggregated Plant - IRENA Gap - JPN_259_Missing Solar Capacity - JPN_259 | solar | JPN | 2022 |  |  |  | active | ELC | 0.19035 | 1242 | 18.975 | 0 | 1
ep_solar_pv_ | Aggregated Plant - IRENA Gap - JPN_263_Missing Solar Capacity - JPN_263 | solar | JPN | 2022 |  |  |  | active | ELC | 0.15954 | 1242 | 18.975 | 0 | 1
ep_solar_pv_ | Aggregated Plant - IRENA Gap - JPN_264_Missing Solar Capacity - JPN_264 | solar | JPN | 2022 |  |  |  | active | ELC | 0.14458 | 1242 | 18.975 | 0 | 1
ep_solar_pv_ | Aggregated Plant - IRENA Gap - JPN_266_Missing Solar Capacity - JPN_266 | solar | JPN | 2022 |  |  |  | active | ELC | 0.17135 | 1242 | 18.975 | 0 | 1
ep_solar_pv_ | Aggregated Plant - IRENA Gap - JPN_269_Missing Solar Capacity - JPN_269 | solar | JPN | 2022 |  |  |  | active | ELC | 0.159 | 1242 | 18.975 | 0 | 1
ep_solar_pv_ | Aggregated Plant - IRENA Gap - JPN_271_Missing Solar Capacity - JPN_271 | solar | JPN | 2022 |  |  |  | active | ELC | 0.16021 | 1242 | 18.975 | 0 | 1
ep_solar_pv_ | Aggregated Plant - IRENA Gap - JPN_277_Missing Solar Capacity - JPN_277 | solar | JPN | 2022 |  |  |  | active | ELC | 0.1653 | 1242 | 18.975 | 0 | 1
ep_solar_pv_ | Aggregated Plant - IRENA Gap - JPN_278_Missing Solar Capacity - JPN_278 | solar | JPN | 2022 |  |  |  | active | ELC | 0.19578 | 1242 | 18.975 | 0 | 1
ep_solar_pv_ | Aggregated Plant - IRENA Gap - JPN_310_Missing Solar Capacity - JPN_310 | solar | JPN | 2022 |  |  |  | active | ELC | 0.16082 | 1242 | 18.975 | 0 | 1
ep_solar_pv_ | Aggregated Plant - IRENA Gap - JPN_320_Missing Solar Capacity - JPN_320 | solar | JPN | 2022 |  |  |  | active | ELC | 0.1601 | 1242 | 18.975 | 0 | 1
ep_solar_pv_ | Aggregated Plant - IRENA Gap - JPN_335_Missing Solar Capacity - JPN_335 | solar | JPN | 2022 |  |  |  | active | ELC | 0.17667 | 1242 | 18.975 | 0 | 1
ep_solar_pv_ | Aggregated Plant - IRENA Gap - JPN_37_Missing Solar Capacity - JPN_37 | solar | JPN | 2022 |  |  |  | active | ELC | 0.14929 | 1242 | 18.975 | 0 | 1
ep_solar_pv_ | Aggregated Plant - IRENA Gap - JPN_48_Missing Solar Capacity - JPN_48 | solar | JPN | 2022 |  |  |  | active | ELC | 0.15674 | 1242 | 18.975 | 0 | 1
ep_solar_pv_ | Aggregated Plant - IRENA Gap - JPN_57_Missing Solar Capacity - JPN_57 | solar | JPN | 2022 |  |  |  | active | ELC | 0.17047 | 1242 | 18.975 | 0 | 1
ep_solar_pv_ | Aggregated Plant - IRENA Gap - JPN_61_Missing Solar Capacity - JPN_61 | solar | JPN | 2022 |  |  |  | active | ELC | 0.15826 | 1242 | 18.975 | 0 | 1
ep_solar_pv_ | Aggregated Plant - IRENA Gap - JPN_75_Missing Solar Capacity - JPN_75 | solar | JPN | 2022 |  |  |  | active | ELC | 0.1566 | 1242 | 18.975 | 0 | 1
ep_solar_pv_ | Aggregated Plant - IRENA Gap - JPN_100_Missing Solar Capacity - JPN_100 | solar | JPN | 2022 |  |  |  | active | ELC | 0.16738 | 1242 | 18.975 | 0 | 1
ep_solar_pv_ | Aggregated Plant - IRENA Gap - JPN_121_Missing Solar Capacity - JPN_121 | solar | JPN | 2022 |  |  |  | active | ELC | 0.1566 | 1242 | 18.975 | 0 | 1
ep_solar_pv_ | Aggregated Plant - IRENA Gap - JPN_151_Missing Solar Capacity - JPN_151 | solar | JPN | 2022 |  |  |  | active | ELC | 0.14795 | 1242 | 18.975 | 0 | 1
ep_solar_pv_ | Aggregated Plant - IRENA Gap - JPN_157_Missing Solar Capacity - JPN_157 | solar | JPN | 2022 |  |  |  | active | ELC | 0.17395 | 1242 | 18.975 | 0 | 1
ep_solar_pv_ | Aggregated Plant - IRENA Gap - JPN_16_Missing Solar Capacity - JPN_16 | solar | JPN | 2022 |  |  |  | active | ELC | 0.15996 | 1242 | 18.975 | 0 | 1
ep_solar_pv_ | Aggregated Plant - IRENA Gap - JPN_178_Missing Solar Capacity - JPN_178 | solar | JPN | 2022 |  |  |  | active | ELC | 0.17034 | 1242 | 18.975 | 0 | 1
ep_solar_pv_ | Aggregated Plant - IRENA Gap - JPN_20_Missing Solar Capacity - JPN_20 | solar | JPN | 2022 |  |  |  | active | ELC | 0.15656 | 1242 | 18.975 | 0 | 1
ep_solar_pv_ | Aggregated Plant - IRENA Gap - JPN_202_Missing Solar Capacity - JPN_202 | solar | JPN | 2022 |  |  |  | active | ELC | 0.13922 | 1242 | 18.975 | 0 | 1
ep_solar_pv_ | Aggregated Plant - IRENA Gap - JPN_21_Missing Solar Capacity - JPN_21 | solar | JPN | 2022 |  |  |  | active | ELC | 0.14703 | 1242 | 18.975 | 0 | 1
ep_solar_pv_ | Aggregated Plant - IRENA Gap - JPN_211_Missing Solar Capacity - JPN_211 | solar | JPN | 2022 |  |  |  | active | ELC | 0.14263 | 1242 | 18.975 | 0 | 1
ep_solar_pv_ | Aggregated Plant - IRENA Gap - JPN_216_Missing Solar Capacity - JPN_216 | solar | JPN | 2022 |  |  |  | active | ELC | 0.23752 | 1242 | 18.975 | 0 | 1
ep_solar_pv_ | Aggregated Plant - IRENA Gap - JPN_217_Missing Solar Capacity - JPN_217 | solar | JPN | 2022 |  |  |  | active | ELC | 0.25347 | 1242 | 18.975 | 0 | 1
ep_solar_pv_ | Aggregated Plant - IRENA Gap - JPN_218_Missing Solar Capacity - JPN_218 | solar | JPN | 2022 |  |  |  | active | ELC | 0.20598 | 1242 | 18.975 | 0 | 1
ep_solar_pv_ | Aggregated Plant - IRENA Gap - JPN_237_Missing Solar Capacity - JPN_237 | solar | JPN | 2022 |  |  |  | active | ELC | 0.22646 | 1242 | 18.975 | 0 | 1
ep_solar_pv_ | Aggregated Plant - IRENA Gap - JPN_276_Missing Solar Capacity - JPN_276 | solar | JPN | 2022 |  |  |  | active | ELC | 0.17475 | 1242 | 18.975 | 0 | 1
ep_solar_pv_ | Aggregated Plant - IRENA Gap - JPN_283_Missing Solar Capacity - JPN_283 | solar | JPN | 2022 |  |  |  | active | ELC | 0.19727 | 1242 | 18.975 | 0 | 1
ep_solar_pv_ | Aggregated Plant - IRENA Gap - JPN_31_Missing Solar Capacity - JPN_31 | solar | JPN | 2022 |  |  |  | active | ELC | 0.14428 | 1242 | 18.975 | 0 | 1
ep_solar_pv_ | Aggregated Plant - IRENA Gap - JPN_314_Missing Solar Capacity - JPN_314 | solar | JPN | 2022 |  |  |  | active | ELC | 0.16465 | 1242 | 18.975 | 0 | 1
ep_solar_pv_ | Aggregated Plant - IRENA Gap - JPN_36_Missing Solar Capacity - JPN_36 | solar | JPN | 2022 |  |  |  | active | ELC | 0.14817 | 1242 | 18.975 | 0 | 1
ep_solar_pv_ | Aggregated Plant - IRENA Gap - JPN_38_Missing Solar Capacity - JPN_38 | solar | JPN | 2022 |  |  |  | active | ELC | 0.15218 | 1242 | 18.975 | 0 | 1
ep_solar_pv_ | Aggregated Plant - IRENA Gap - JPN_43_Missing Solar Capacity - JPN_43 | solar | JPN | 2022 |  |  |  | active | ELC | 0.15267 | 1242 | 18.975 | 0 | 1
ep_solar_pv_ | Aggregated Plant - IRENA Gap - JPN_47_Missing Solar Capacity - JPN_47 | solar | JPN | 2022 |  |  |  | active | ELC | 0.15048 | 1242 | 18.975 | 0 | 1
ep_solar_pv_ | Aggregated Plant - IRENA Gap - JPN_60_Missing Solar Capacity - JPN_60 | solar | JPN | 2022 |  |  |  | active | ELC | 0.194 | 1242 | 18.975 | 0 | 1
ep_solar_pv_ | Aggregated Plant - IRENA Gap - JPN_90_Missing Solar Capacity - JPN_90 | solar | JPN | 2022 |  |  |  | active | ELC | 0.15466 | 1242 | 18.975 | 0 | 1
ep_solar_pv_ | Aggregated Plant - IRENA Gap - JPN_116_Missing Solar Capacity - JPN_116 | solar | JPN | 2022 |  |  |  | active | ELC | 0.14478 | 1242 | 18.975 | 0 | 1
ep_solar_pv_ | Aggregated Plant - IRENA Gap - JPN_120_Missing Solar Capacity - JPN_120 | solar | JPN | 2022 |  |  |  | active | ELC | 0.18718 | 1242 | 18.975 | 0 | 1
ep_solar_pv_ | Aggregated Plant - IRENA Gap - JPN_127_Missing Solar Capacity - JPN_127 | solar | JPN | 2022 |  |  |  | active | ELC | 0.16254 | 1242 | 18.975 | 0 | 1
ep_solar_pv_ | Aggregated Plant - IRENA Gap - JPN_142_Missing Solar Capacity - JPN_142 | solar | JPN | 2022 |  |  |  | active | ELC | 0.17601 | 1242 | 18.975 | 0 | 1
ep_solar_pv_ | Aggregated Plant - IRENA Gap - JPN_150_Missing Solar Capacity - JPN_150 | solar | JPN | 2022 |  |  |  | active | ELC | 0.18895 | 1242 | 18.975 | 0 | 1
ep_solar_pv_ | Aggregated Plant - IRENA Gap - JPN_156_Missing Solar Capacity - JPN_156 | solar | JPN | 2022 |  |  |  | active | ELC | 0.22928 | 1242 | 18.975 | 0 | 1
ep_solar_pv_ | Aggregated Plant - IRENA Gap - JPN_168_Missing Solar Capacity - JPN_168 | solar | JPN | 2022 |  |  |  | active | ELC | 0.16889 | 1242 | 18.975 | 0 | 1
ep_solar_pv_ | Aggregated Plant - IRENA Gap - JPN_174_Missing Solar Capacity - JPN_174 | solar | JPN | 2022 |  |  |  | active | ELC | 0.1875 | 1242 | 18.975 | 0 | 1
ep_solar_pv_ | Aggregated Plant - IRENA Gap - JPN_199_Missing Solar Capacity - JPN_199 | solar | JPN | 2022 |  |  |  | active | ELC | 0.19425 | 1242 | 18.975 | 0 | 1
ep_solar_pv_ | Aggregated Plant - IRENA Gap - JPN_228_Missing Solar Capacity - JPN_228 | solar | JPN | 2022 |  |  |  | active | ELC | 0.13797 | 1242 | 18.975 | 0 | 1
ep_solar_pv_ | Aggregated Plant - IRENA Gap - JPN_244_Missing Solar Capacity - JPN_244 | solar | JPN | 2022 |  |  |  | active | ELC | 0.17263 | 1242 | 18.975 | 0 | 1
ep_solar_pv_ | Aggregated Plant - IRENA Gap - JPN_275_Missing Solar Capacity - JPN_275 | solar | JPN | 2022 |  |  |  | active | ELC | 0.17077 | 1242 | 18.975 | 0 | 1
ep_solar_pv_ | Aggregated Plant - IRENA Gap - JPN_3_Missing Solar Capacity - JPN_3 | solar | JPN | 2022 |  |  |  | active | ELC | 0.15798 | 1242 | 18.975 | 0 | 1
ep_solar_pv_ | Aggregated Plant - IRENA Gap - JPN_305_Missing Solar Capacity - JPN_305 | solar | JPN | 2022 |  |  |  | active | ELC | 0.16628 | 1242 | 18.975 | 0 | 1
ep_solar_pv_ | Aggregated Plant - IRENA Gap - JPN_306_Missing Solar Capacity - JPN_306 | solar | JPN | 2022 |  |  |  | active | ELC | 0.15527 | 1242 | 18.975 | 0 | 1
ep_solar_pv_ | Aggregated Plant - IRENA Gap - JPN_326_Missing Solar Capacity - JPN_326 | solar | JPN | 2022 |  |  |  | active | ELC | 0.16067 | 1242 | 18.975 | 0 | 1
ep_solar_pv_ | Aggregated Plant - IRENA Gap - JPN_330_Missing Solar Capacity - JPN_330 | solar | JPN | 2022 |  |  |  | active | ELC | 0.24671 | 1242 | 18.975 | 0 | 1
ep_solar_pv_ | Aggregated Plant - IRENA Gap - JPN_333_Missing Solar Capacity - JPN_333 | solar | JPN | 2022 |  |  |  | active | ELC | 0.16711 | 1242 | 18.975 | 0 | 1
ep_solar_pv_ | Aggregated Plant - IRENA Gap - JPN_350_Missing Solar Capacity - JPN_350 | solar | JPN | 2022 |  |  |  | active | ELC | 0.12786 | 1242 | 18.975 | 0 | 1
ep_solar_pv_ | Aggregated Plant - IRENA Gap - JPN_45_Missing Solar Capacity - JPN_45 | solar | JPN | 2022 |  |  |  | active | ELC | 0.14252 | 1242 | 18.975 | 0 | 1
ep_solar_pv_ | Aggregated Plant - IRENA Gap - JPN_103_Missing Solar Capacity - JPN_103 | solar | JPN | 2022 |  |  |  | active | ELC | 0.17182 | 1242 | 18.975 | 0 | 1
ep_solar_pv_ | Aggregated Plant - IRENA Gap - JPN_119_Missing Solar Capacity - JPN_119 | solar | JPN | 2022 |  |  |  | active | ELC | 0.18555 | 1242 | 18.975 | 0 | 1
ep_solar_pv_ | Aggregated Plant - IRENA Gap - JPN_147_Missing Solar Capacity - JPN_147 | solar | JPN | 2022 |  |  |  | active | ELC | 0.17343 | 1242 | 18.975 | 0 | 1
ep_solar_pv_ | Aggregated Plant - IRENA Gap - JPN_152_Missing Solar Capacity - JPN_152 | solar | JPN | 2022 |  |  |  | active | ELC | 0.17096 | 1242 | 18.975 | 0 | 1
ep_solar_pv_ | Aggregated Plant - IRENA Gap - JPN_158_Missing Solar Capacity - JPN_158 | solar | JPN | 2022 |  |  |  | active | ELC | 0.14482 | 1242 | 18.975 | 0 | 1
ep_solar_pv_ | Aggregated Plant - IRENA Gap - JPN_164_Missing Solar Capacity - JPN_164 | solar | JPN | 2022 |  |  |  | active | ELC | 0.20881 | 1242 | 18.975 | 0 | 1
ep_solar_pv_ | Aggregated Plant - IRENA Gap - JPN_177_Missing Solar Capacity - JPN_177 | solar | JPN | 2022 |  |  |  | active | ELC | 0.20059 | 1242 | 18.975 | 0 | 1
ep_solar_pv_ | Aggregated Plant - IRENA Gap - JPN_189_Missing Solar Capacity - JPN_189 | solar | JPN | 2022 |  |  |  | active | ELC | 0.19394 | 1242 | 18.975 | 0 | 1
ep_solar_pv_ | Aggregated Plant - IRENA Gap - JPN_19_Missing Solar Capacity - JPN_19 | solar | JPN | 2022 |  |  |  | active | ELC | 0.15894 | 1242 | 18.975 | 0 | 1
ep_solar_pv_ | Aggregated Plant - IRENA Gap - JPN_215_Missing Solar Capacity - JPN_215 | solar | JPN | 2022 |  |  |  | active | ELC | 0.19264 | 1242 | 18.975 | 0 | 1
ep_solar_pv_ | Aggregated Plant - IRENA Gap - JPN_221_Missing Solar Capacity - JPN_221 | solar | JPN | 2022 |  |  |  | active | ELC | 0.13764 | 1242 | 18.975 | 0 | 1
ep_solar_pv_ | Aggregated Plant - IRENA Gap - JPN_224_Missing Solar Capacity - JPN_224 | solar | JPN | 2022 |  |  |  | active | ELC | 0.13363 | 1242 | 18.975 | 0 | 1
ep_solar_pv_ | Aggregated Plant - IRENA Gap - JPN_241_Missing Solar Capacity - JPN_241 | solar | JPN | 2022 |  |  |  | active | ELC | 0.16397 | 1242 | 18.975 | 0 | 1
ep_solar_pv_ | Aggregated Plant - IRENA Gap - JPN_27_Missing Solar Capacity - JPN_27 | solar | JPN | 2022 |  |  |  | active | ELC | 0.15173 | 1242 | 18.975 | 0 | 1
ep_solar_pv_ | Aggregated Plant - IRENA Gap - JPN_28_Missing Solar Capacity - JPN_28 | solar | JPN | 2022 |  |  |  | active | ELC | 0.15067 | 1242 | 18.975 | 0 | 1
ep_solar_pv_ | Aggregated Plant - IRENA Gap - JPN_288_Missing Solar Capacity - JPN_288 | solar | JPN | 2022 |  |  |  | active | ELC | 0.16297 | 1242 | 18.975 | 0 | 1
ep_solar_pv_ | Aggregated Plant - IRENA Gap - JPN_29_Missing Solar Capacity - JPN_29 | solar | JPN | 2022 |  |  |  | active | ELC | 0.15277 | 1242 | 18.975 | 0 | 1
ep_solar_pv_ | Aggregated Plant - IRENA Gap - JPN_303_Missing Solar Capacity - JPN_303 | solar | JPN | 2022 |  |  |  | active | ELC | 0.22942 | 1242 | 18.975 | 0 | 1
ep_solar_pv_ | Aggregated Plant - IRENA Gap - JPN_322_Missing Solar Capacity - JPN_322 | solar | JPN | 2022 |  |  |  | active | ELC | 0.16358 | 1242 | 18.975 | 0 | 1
ep_solar_pv_ | Aggregated Plant - IRENA Gap - JPN_340_Missing Solar Capacity - JPN_340 | solar | JPN | 2022 |  |  |  | active | ELC | 0.1862 | 1242 | 18.975 | 0 | 1
ep_solar_pv_ | Aggregated Plant - IRENA Gap - JPN_343_Missing Solar Capacity - JPN_343 | solar | JPN | 2022 |  |  |  | active | ELC | 0.16279 | 1242 | 18.975 | 0 | 1
ep_solar_pv_ | Aggregated Plant - IRENA Gap - JPN_35_Missing Solar Capacity - JPN_35 | solar | JPN | 2022 |  |  |  | active | ELC | 0.14363 | 1242 | 18.975 | 0 | 1
ep_solar_pv_ | Aggregated Plant - IRENA Gap - JPN_351_Missing Solar Capacity - JPN_351 | solar | JPN | 2022 |  |  |  | active | ELC | 0.17351 | 1242 | 18.975 | 0 | 1
ep_solar_pv_ | Aggregated Plant - IRENA Gap - JPN_55_Missing Solar Capacity - JPN_55 | solar | JPN | 2022 |  |  |  | active | ELC | 0.16438 | 1242 | 18.975 | 0 | 1
ep_solar_pv_ | Aggregated Plant - IRENA Gap - JPN_69_Missing Solar Capacity - JPN_69 | solar | JPN | 2022 |  |  |  | active | ELC | 0.18954 | 1242 | 18.975 | 0 | 1
ep_solar_pv_ | Aggregated Plant - IRENA Gap - JPN_74_Missing Solar Capacity - JPN_74 | solar | JPN | 2022 |  |  |  | active | ELC | 0.17593 | 1242 | 18.975 | 0 | 1
ep_solar_pv_ | Aggregated Plant - IRENA Gap - JPN_79_Missing Solar Capacity - JPN_79 | solar | JPN | 2022 |  |  |  | active | ELC | 0.16651 | 1242 | 18.975 | 0 | 1
ep_solar_pv_ | Aggregated Plant - IRENA Gap - JPN_84_Missing Solar Capacity - JPN_84 | solar | JPN | 2022 |  |  |  | active | ELC | 0.15269 | 1242 | 18.975 | 0 | 1
ep_solar_pv_ | Aggregated Plant - IRENA Gap - JPN_88_Missing Solar Capacity - JPN_88 | solar | JPN | 2022 |  |  |  | active | ELC | 0.17177 | 1242 | 18.975 | 0 | 1
ep_solar_pv_ | Aggregated Plant - IRENA Gap - JPN_99_Missing Solar Capacity - JPN_99 | solar | JPN | 2022 |  |  |  | active | ELC | 0.15104 | 1242 | 18.975 | 0 | 1
ep_solar_pv_ | Aggregated Plant - IRENA Gap - JPN_102_Missing Solar Capacity - JPN_102 | solar | JPN | 2022 |  |  |  | active | ELC | 0.1567 | 1242 | 18.975 | 0 | 1
ep_solar_pv_ | Aggregated Plant - IRENA Gap - JPN_108_Missing Solar Capacity - JPN_108 | solar | JPN | 2022 |  |  |  | active | ELC | 0.14477 | 1242 | 18.975 | 0 | 1
ep_solar_pv_ | Aggregated Plant - IRENA Gap - JPN_138_Missing Solar Capacity - JPN_138 | solar | JPN | 2022 |  |  |  | active | ELC | 0.15873 | 1242 | 18.975 | 0 | 1
ep_solar_pv_ | Aggregated Plant - IRENA Gap - JPN_160_Missing Solar Capacity - JPN_160 | solar | JPN | 2022 |  |  |  | active | ELC | 0.16356 | 1242 | 18.975 | 0 | 1
ep_solar_pv_ | Aggregated Plant - IRENA Gap - JPN_163_Missing Solar Capacity - JPN_163 | solar | JPN | 2022 |  |  |  | active | ELC | 0.17193 | 1242 | 18.975 | 0 | 1
ep_solar_pv_ | Aggregated Plant - IRENA Gap - JPN_165_Missing Solar Capacity - JPN_165 | solar | JPN | 2022 |  |  |  | active | ELC | 0.20995 | 1242 | 18.975 | 0 | 1
ep_solar_pv_ | Aggregated Plant - IRENA Gap - JPN_192_Missing Solar Capacity - JPN_192 | solar | JPN | 2022 |  |  |  | active | ELC | 0.14664 | 1242 | 18.975 | 0 | 1
ep_solar_pv_ | Aggregated Plant - IRENA Gap - JPN_229_Missing Solar Capacity - JPN_229 | solar | JPN | 2022 |  |  |  | active | ELC | 0.13714 | 1242 | 18.975 | 0 | 1
ep_solar_pv_ | Aggregated Plant - IRENA Gap - JPN_236_Missing Solar Capacity - JPN_236 | solar | JPN | 2022 |  |  |  | active | ELC | 0.23557 | 1242 | 18.975 | 0 | 1
ep_solar_pv_ | Aggregated Plant - IRENA Gap - JPN_261_Missing Solar Capacity - JPN_261 | solar | JPN | 2022 |  |  |  | active | ELC | 0.17637 | 1242 | 18.975 | 0 | 1
ep_solar_pv_ | Aggregated Plant - IRENA Gap - JPN_307_Missing Solar Capacity - JPN_307 | solar | JPN | 2022 |  |  |  | active | ELC | 0.15676 | 1242 | 18.975 | 0 | 1
ep_solar_pv_ | Aggregated Plant - IRENA Gap - JPN_316_Missing Solar Capacity - JPN_316 | solar | JPN | 2022 |  |  |  | active | ELC | 0.18279 | 1242 | 18.975 | 0 | 1
ep_solar_pv_ | Aggregated Plant - IRENA Gap - JPN_328_Missing Solar Capacity - JPN_328 | solar | JPN | 2022 |  |  |  | active | ELC | 0.16164 | 1242 | 18.975 | 0 | 1
ep_solar_pv_ | Aggregated Plant - IRENA Gap - JPN_346_Missing Solar Capacity - JPN_346 | solar | JPN | 2022 |  |  |  | active | ELC | 0.18758 | 1242 | 18.975 | 0 | 1
ep_solar_pv_ | Aggregated Plant - IRENA Gap - JPN_348_Missing Solar Capacity - JPN_348 | solar | JPN | 2022 |  |  |  | active | ELC | 0.23655 | 1242 | 18.975 | 0 | 1
ep_solar_pv_ | Aggregated Plant - IRENA Gap - JPN_42_Missing Solar Capacity - JPN_42 | solar | JPN | 2022 |  |  |  | active | ELC | 0.16465 | 1242 | 18.975 | 0 | 1
ep_solar_pv_ | Aggregated Plant - IRENA Gap - JPN_70_Missing Solar Capacity - JPN_70 | solar | JPN | 2022 |  |  |  | active | ELC | 0.17672 | 1242 | 18.975 | 0 | 1
ep_solar_pv_ | Aggregated Plant - IRENA Gap - JPN_77_Missing Solar Capacity - JPN_77 | solar | JPN | 2022 |  |  |  | active | ELC | 0.18233 | 1242 | 18.975 | 0 | 1
ep_solar_pv_ | Aggregated Plant - IRENA Gap - JPN_96_Missing Solar Capacity - JPN_96 | solar | JPN | 2022 |  |  |  | active | ELC | 0.16722 | 1242 | 18.975 | 0 | 1
ep_solar_pv_ | Aggregated Plant - IRENA Gap - JPN_97_Missing Solar Capacity - JPN_97 | solar | JPN | 2022 |  |  |  | active | ELC | 0.16822 | 1242 | 18.975 | 0 | 1
ep_solar_pv_ | Aggregated Plant - IRENA Gap - JPN_98_Missing Solar Capacity - JPN_98 | solar | JPN | 2022 |  |  |  | active | ELC | 0.15603 | 1242 | 18.975 | 0 | 1
ep_solar_pv_ | Aggregated Plant - IRENA Gap - JPN_104_Missing Solar Capacity - JPN_104 | solar | JPN | 2022 |  |  |  | active | ELC | 0.17342 | 1242 | 18.975 | 0 | 1
ep_solar_pv_ | Aggregated Plant - IRENA Gap - JPN_113_Missing Solar Capacity - JPN_113 | solar | JPN | 2022 |  |  |  | active | ELC | 0.17443 | 1242 | 18.975 | 0 | 1
ep_solar_pv_ | Aggregated Plant - IRENA Gap - JPN_181_Missing Solar Capacity - JPN_181 | solar | JPN | 2022 |  |  |  | active | ELC | 0.18415 | 1242 | 18.975 | 0 | 1
ep_solar_pv_ | Aggregated Plant - IRENA Gap - JPN_240_Missing Solar Capacity - JPN_240 | solar | JPN | 2022 |  |  |  | active | ELC | 0.16684 | 1242 | 18.975 | 0 | 1
ep_solar_pv_ | Aggregated Plant - IRENA Gap - JPN_255_Missing Solar Capacity - JPN_255 | solar | JPN | 2022 |  |  |  | active | ELC | 0.19943 | 1242 | 18.975 | 0 | 1
ep_solar_pv_ | Aggregated Plant - IRENA Gap - JPN_273_Missing Solar Capacity - JPN_273 | solar | JPN | 2022 |  |  |  | active | ELC | 0.19582 | 1242 | 18.975 | 0 | 1
ep_solar_pv_ | Aggregated Plant - IRENA Gap - JPN_280_Missing Solar Capacity - JPN_280 | solar | JPN | 2022 |  |  |  | active | ELC | 0.18405 | 1242 | 18.975 | 0 | 1
ep_solar_pv_ | Aggregated Plant - IRENA Gap - JPN_286_Missing Solar Capacity - JPN_286 | solar | JPN | 2022 |  |  |  | active | ELC | 0.14992 | 1242 | 18.975 | 0 | 1
ep_solar_pv_ | Aggregated Plant - IRENA Gap - JPN_298_Missing Solar Capacity - JPN_298 | solar | JPN | 2022 |  |  |  | active | ELC | 0.17826 | 1242 | 18.975 | 0 | 1
ep_solar_pv_ | Aggregated Plant - IRENA Gap - JPN_324_Missing Solar Capacity - JPN_324 | solar | JPN | 2022 |  |  |  | active | ELC | 0.17277 | 1242 | 18.975 | 0 | 1
ep_solar_pv_ | Aggregated Plant - IRENA Gap - JPN_337_Missing Solar Capacity - JPN_337 | solar | JPN | 2022 |  |  |  | active | ELC | 0.19629 | 1242 | 18.975 | 0 | 1
ep_solar_pv_ | Aggregated Plant - IRENA Gap - JPN_344_Missing Solar Capacity - JPN_344 | solar | JPN | 2022 |  |  |  | active | ELC | 0.18753 | 1242 | 18.975 | 0 | 1
ep_solar_pv_ | Aggregated Plant - IRENA Gap - JPN_345_Missing Solar Capacity - JPN_345 | solar | JPN | 2022 |  |  |  | active | ELC | 0.24311 | 1242 | 18.975 | 0 | 1
ep_solar_pv_ | Aggregated Plant - IRENA Gap - JPN_52_Missing Solar Capacity - JPN_52 | solar | JPN | 2022 |  |  |  | active | ELC | 0.16141 | 1242 | 18.975 | 0 | 1
ep_solar_pv_ | Aggregated Plant - IRENA Gap - JPN_82_Missing Solar Capacity - JPN_82 | solar | JPN | 2022 |  |  |  | active | ELC | 0.17558 | 1242 | 18.975 | 0 | 1
ep_solar_pv_G100000800919 | Amaterasu Shiraishi solar farm_-- | solar | JPN | 2028 |  |  | Shiroishi City | active | ELC | 0.162 | 1242 | 18.975 | 0 | 1
ep_solar_pv_G100000800938 | Azuma Kofuji Solar Power Plant_-- | solar | JPN | 2015 |  |  | Fyukushima City | active | ELC | 0.1 | 1242 | 18.975 | 0 | 1
ep_solar_pv_G100000800973 | Bizen Mega-Solar Project_-- | solar | JPN | 2020 |  |  | Wake | active | ELC | 0.112 | 1242 | 18.975 | 0 | 1
ep_solar_pv_G100000801094 | Eurus Rokkasho Solar Park_-- | solar | JPN | 2015 |  |  |  | active | ELC | 0.115 | 1242 | 18.975 | 0 | 1
ep_solar_pv_G100000801207 | Kanoya Osaki Solar Hills Solar Power Plant_-- | solar | JPN | 2021 |  |  | Kanoya City | active | ELC | 0.1 | 1242 | 18.975 | 0 | 1
ep_solar_pv_G100000801411 | Onikoube Solar Power Plant_-- | solar | JPN | 2023 |  |  | Osaki City | active | ELC | 0.147 | 1242 | 18.975 | 0 | 1
ep_solar_pv_G100000801422 | Pacifico Energy Ako Mega-Solar Project_-- | solar | JPN | 2021 |  |  |  | active | ELC | 0.102 | 1242 | 18.975 | 0 | 1
ep_solar_pv_G100000801429 | Pacifico Energy Sakuto Mega-Solar Project_-- | solar | JPN | 2019 |  |  | Mimasaka City | active | ELC | 0.258 | 1242 | 18.975 | 0 | 1
ep_solar_pv_G100000801528 | Sanda Mega-Solar Project_-- | solar | JPN | 2023 |  |  | Sanda City | active | ELC | 0.121 | 1242 | 18.975 | 0 | 1
ep_solar_pv_G100000801559 | Setouchi Kirei Mega Solar Power Plant_-- | solar | JPN | 2018 |  |  | Setouchi | active | ELC | 0.235 | 1242 | 18.975 | 0 | 1
ep_solar_pv_G100000801605 | Softbank Tomatoh Abira Solar Park_-- | solar | JPN | 2015 |  |  |  | active | ELC | 0.111 | 1242 | 18.975 | 0 | 1
ep_solar_pv_G100000801607 | Softbank Yakumo Solar Park_-- | solar | JPN | 2020 |  |  |  | active | ELC | 0.102 | 1242 | 18.975 | 0 | 1
ep_solar_pv_G100000801737 | Ukujima Mega Solar Project_-- | solar | JPN | 2028 |  |  | Ukushima | active | ELC | 0.4 | 1080 | 17.25 | 0 | 1
ep_solar_pv_G100000801764 | Wakayama Mega-Solar Project_-- | solar | JPN | 2022 |  |  |  | active | ELC | 0.111 | 1242 | 18.975 | 0 | 1
ep_wind_offshore | Aggregated Plant | wind | JPN | 2010 |  |  |  | active | ELC | 0.014 | 6480 | 149.5 | 3.78 | 1
ep_wind_offshore | Aggregated Plant | wind | JPN | 2013 |  |  |  | active | ELC | 0.016 | 6480 | 149.5 | 3.78 | 1
ep_wind_offshore | Aggregated Plant | wind | JPN | 2022 |  |  |  | active | ELC | 0.084 | 5520 | 126.5 | 3.465 | 1
ep_wind_offshore | Aggregated Plant | wind | JPN | 2023 |  |  |  | active | ELC | 0.055 | 5520 | 126.5 | 3.465 | 1
ep_wind_offshore | Aggregated Plant | wind | JPN | 2028 |  |  |  | active | ELC | 0.017 | 6480 | 149.5 | 3.78 | 1
ep_wind_offshore_G100000900818 | Noshiro City (Marubeni) Offshore wind farm_-- | wind | JPN | 2023 |  |  |  | active | ELC | 0.14 | 5520 | 126.5 | 3.465 | 1
ep_wind_offshore_G100000901417 | Kitakyushu Hibikinada Offshore wind farm_-- | wind | JPN | 2025 |  |  |  | active | ELC | 0.22 | 5520 | 126.5 | 3.465 | 1
ep_wind_offshore_G100000901431 | Hokkaido Ishikari Bay Offshore wind farm_-- | wind | JPN | 2028 |  |  | Ishikari City | active | ELC | 1 | 4800 | 115 | 3.15 | 1
ep_wind_offshore_G100001027620 | Ishikari Bay New Port offshore wind farm_-- | wind | JPN | 2024 |  | Hokkaido |  | active | ELC | 0.112 | 5520 | 126.5 | 3.465 | 1
ep_wind_onshore | Aggregated Plant | wind | JPN | 1999 |  |  |  | active | ELC | 0.02 | 2592 | 59.8 | 2.52 | 1
ep_wind_onshore | Aggregated Plant | wind | JPN | 2001 |  |  |  | active | ELC | 0.048 | 2592 | 59.8 | 2.52 | 1
ep_wind_onshore | Aggregated Plant | wind | JPN | 2003 |  |  |  | active | ELC | 0.225 | 2592 | 59.8 | 2.52 | 1
ep_wind_onshore | Aggregated Plant | wind | JPN | 2004 |  |  |  | active | ELC | 0.119 | 2592 | 59.8 | 2.52 | 1
ep_wind_onshore | Aggregated Plant | wind | JPN | 2005 |  |  |  | active | ELC | 0.183 | 2472.3934 | 56.9344 | 2.4546 | 1
ep_wind_onshore | Aggregated Plant | wind | JPN | 2006 |  |  |  | active | ELC | 0.163 | 2436.5153 | 56.0748 | 2.435 | 1
ep_wind_onshore | Aggregated Plant | wind | JPN | 2007 |  |  |  | active | ELC | 0.193 | 2592 | 59.8 | 2.52 | 1
ep_wind_onshore | Aggregated Plant | wind | JPN | 2008 |  |  |  | active | ELC | 0.293 | 2525.1604 | 58.1986 | 2.4834 | 1
ep_wind_onshore | Aggregated Plant | wind | JPN | 2009 |  |  |  | active | ELC | 0.218 | 2454.6055 | 56.5083 | 2.4449 | 1
ep_wind_onshore | Aggregated Plant | wind | JPN | 2010 |  |  |  | active | ELC | 0.182 | 2592 | 59.8 | 2.52 | 1
ep_wind_onshore | Aggregated Plant | wind | JPN | 2011 |  |  |  | active | ELC | 0.156 | 2592 | 59.8 | 2.52 | 1
ep_wind_onshore | Aggregated Plant | wind | JPN | 2012 |  |  |  | active | ELC | 0.044 | 2592 | 59.8 | 2.52 | 1
ep_wind_onshore | Aggregated Plant | wind | JPN | 2014 |  |  |  | active | ELC | 0.106 | 2592 | 59.8 | 2.52 | 1
ep_wind_onshore | Aggregated Plant | wind | JPN | 2015 |  |  |  | active | ELC | 0.261 | 2516.9655 | 58.0023 | 2.479 | 1
ep_wind_onshore | Aggregated Plant | wind | JPN | 2016 |  |  |  | active | ELC | 0.12 | 2592 | 59.8 | 2.52 | 1
ep_wind_onshore | Aggregated Plant | wind | JPN | 2017 |  |  |  | active | ELC | 0.078 | 2592 | 59.8 | 2.52 | 1
ep_wind_onshore | Aggregated Plant | wind | JPN | 2018 |  |  |  | active | ELC | 0.232 | 2592 | 59.8 | 2.52 | 1
ep_wind_onshore | Aggregated Plant | wind | JPN | 2019 |  |  |  | active | ELC | 0.187 | 2592 | 59.8 | 2.52 | 1
ep_wind_onshore | Aggregated Plant | wind | JPN | 2020 |  |  |  | active | ELC | 0.371 | 2456.4097 | 56.5515 | 2.4458 | 1
ep_wind_onshore | Aggregated Plant | wind | JPN | 2021 |  |  |  | active | ELC | 0.1461 | 2592 | 59.8 | 2.52 | 1
ep_wind_onshore | Aggregated Plant | wind | JPN | 2022 |  |  |  | active | ELC | 0.9019 | 2592 | 59.8 | 2.52 | 1
ep_wind_onshore | Aggregated Plant | wind | JPN | 2023 |  |  |  | active | ELC | 0.477 | 2485.7358 | 57.2541 | 2.4619 | 1
ep_wind_onshore | Aggregated Plant | wind | JPN | 2024 |  |  |  | active | ELC | 0.4564 | 2429.6161 | 55.9096 | 2.4312 | 1
ep_wind_onshore | Aggregated Plant | wind | JPN | 2025 |  |  |  | active | ELC | 0.3142 | 2430.4316 | 55.9291 | 2.4316 | 1
ep_wind_onshore | Aggregated Plant | wind | JPN | 2026 |  |  |  | active | ELC | 0.08 | 2592 | 59.8 | 2.52 | 1
ep_wind_onshore_G100000900930 | Sumita Tono wind farm_-- | wind | JPN | 2023 |  |  | Sumita | active | ELC | 0.1134 | 2208 | 50.6 | 2.31 | 1
ep_wind_onshore_G100000901355 | Tsugaru wind farm_-- | wind | JPN | 2020 |  |  | Tsugaru City | active | ELC | 0.122 | 2208 | 50.6 | 2.31 | 1

## iamc_data
Model | Scenario | Region | Variable | Unit | variable_x | potential_use | commodity | year | value | variable_y | ej_to_mtco2
Downscaling[MESSAGEix-GLOBIOM 1.1-M-R12] | Below 2°C | JPN | Carbon Sequestration¦CCS | Mt CO2/yr | Carbon Sequestration¦CCS | CCS potential |  | 2020 | 0 | Carbon Sequestration¦CCS
Downscaling[MESSAGEix-GLOBIOM 1.1-M-R12] | Below 2°C | JPN | Carbon Sequestration¦CCS | Mt CO2/yr | Carbon Sequestration¦CCS | CCS potential |  | 2025 | 0 | Carbon Sequestration¦CCS
Downscaling[MESSAGEix-GLOBIOM 1.1-M-R12] | Below 2°C | JPN | Carbon Sequestration¦CCS | Mt CO2/yr | Carbon Sequestration¦CCS | CCS potential |  | 2030 | 7.0055 | Carbon Sequestration¦CCS
Downscaling[MESSAGEix-GLOBIOM 1.1-M-R12] | Below 2°C | JPN | Carbon Sequestration¦CCS | Mt CO2/yr | Carbon Sequestration¦CCS | CCS potential |  | 2035 | 17.2833 | Carbon Sequestration¦CCS
Downscaling[MESSAGEix-GLOBIOM 1.1-M-R12] | Below 2°C | JPN | Carbon Sequestration¦CCS | Mt CO2/yr | Carbon Sequestration¦CCS | CCS potential |  | 2040 | 48.8882 | Carbon Sequestration¦CCS
Downscaling[MESSAGEix-GLOBIOM 1.1-M-R12] | Below 2°C | JPN | Carbon Sequestration¦CCS | Mt CO2/yr | Carbon Sequestration¦CCS | CCS potential |  | 2045 | 81.0354 | Carbon Sequestration¦CCS
Downscaling[MESSAGEix-GLOBIOM 1.1-M-R12] | Below 2°C | JPN | Carbon Sequestration¦CCS | Mt CO2/yr | Carbon Sequestration¦CCS | CCS potential |  | 2050 | 115.4705 | Carbon Sequestration¦CCS
Downscaling[MESSAGEix-GLOBIOM 1.1-M-R12] | Below 2°C | JPN | Final Energy¦Industry¦Electricity | EJ/yr | Final Energy¦Industry¦Electricity | demand_projection | elc_industry | 2020 | 0.5936 | Final Energy¦Industry¦Electricity
Downscaling[MESSAGEix-GLOBIOM 1.1-M-R12] | Below 2°C | JPN | Final Energy¦Industry¦Electricity | EJ/yr | Final Energy¦Industry¦Electricity | demand_projection | elc_industry | 2025 | 0.5816 | Final Energy¦Industry¦Electricity
Downscaling[MESSAGEix-GLOBIOM 1.1-M-R12] | Below 2°C | JPN | Final Energy¦Industry¦Electricity | EJ/yr | Final Energy¦Industry¦Electricity | demand_projection | elc_industry | 2030 | 0.5184 | Final Energy¦Industry¦Electricity
Downscaling[MESSAGEix-GLOBIOM 1.1-M-R12] | Below 2°C | JPN | Final Energy¦Industry¦Electricity | EJ/yr | Final Energy¦Industry¦Electricity | demand_projection | elc_industry | 2035 | 0.4856 | Final Energy¦Industry¦Electricity
Downscaling[MESSAGEix-GLOBIOM 1.1-M-R12] | Below 2°C | JPN | Final Energy¦Industry¦Electricity | EJ/yr | Final Energy¦Industry¦Electricity | demand_projection | elc_industry | 2040 | 0.4695 | Final Energy¦Industry¦Electricity
Downscaling[MESSAGEix-GLOBIOM 1.1-M-R12] | Below 2°C | JPN | Final Energy¦Industry¦Electricity | EJ/yr | Final Energy¦Industry¦Electricity | demand_projection | elc_industry | 2045 | 0.4459 | Final Energy¦Industry¦Electricity
Downscaling[MESSAGEix-GLOBIOM 1.1-M-R12] | Below 2°C | JPN | Final Energy¦Industry¦Electricity | EJ/yr | Final Energy¦Industry¦Electricity | demand_projection | elc_industry | 2050 | 0.4456 | Final Energy¦Industry¦Electricity
Downscaling[MESSAGEix-GLOBIOM 1.1-M-R12] | Below 2°C | JPN | Final Energy¦Residential and Commercial¦Electricity | EJ/yr | Final Energy¦Residential and Commercial¦Electricity | demand_projection | elc_buildings | 2020 | 2.0792 | Final Energy¦Residential and Commercial¦Electricity
Downscaling[MESSAGEix-GLOBIOM 1.1-M-R12] | Below 2°C | JPN | Final Energy¦Residential and Commercial¦Electricity | EJ/yr | Final Energy¦Residential and Commercial¦Electricity | demand_projection | elc_buildings | 2025 | 2.0388 | Final Energy¦Residential and Commercial¦Electricity
Downscaling[MESSAGEix-GLOBIOM 1.1-M-R12] | Below 2°C | JPN | Final Energy¦Residential and Commercial¦Electricity | EJ/yr | Final Energy¦Residential and Commercial¦Electricity | demand_projection | elc_buildings | 2030 | 2.0415 | Final Energy¦Residential and Commercial¦Electricity
Downscaling[MESSAGEix-GLOBIOM 1.1-M-R12] | Below 2°C | JPN | Final Energy¦Residential and Commercial¦Electricity | EJ/yr | Final Energy¦Residential and Commercial¦Electricity | demand_projection | elc_buildings | 2035 | 2.0716 | Final Energy¦Residential and Commercial¦Electricity
Downscaling[MESSAGEix-GLOBIOM 1.1-M-R12] | Below 2°C | JPN | Final Energy¦Residential and Commercial¦Electricity | EJ/yr | Final Energy¦Residential and Commercial¦Electricity | demand_projection | elc_buildings | 2040 | 2.093 | Final Energy¦Residential and Commercial¦Electricity
Downscaling[MESSAGEix-GLOBIOM 1.1-M-R12] | Below 2°C | JPN | Final Energy¦Residential and Commercial¦Electricity | EJ/yr | Final Energy¦Residential and Commercial¦Electricity | demand_projection | elc_buildings | 2045 | 2.2115 | Final Energy¦Residential and Commercial¦Electricity
Downscaling[MESSAGEix-GLOBIOM 1.1-M-R12] | Below 2°C | JPN | Final Energy¦Residential and Commercial¦Electricity | EJ/yr | Final Energy¦Residential and Commercial¦Electricity | demand_projection | elc_buildings | 2050 | 2.3875 | Final Energy¦Residential and Commercial¦Electricity
Downscaling[MESSAGEix-GLOBIOM 1.1-M-R12] | Below 2°C | JPN | Final Energy¦Transportation¦Electricity | EJ/yr | Final Energy¦Transportation¦Electricity | demand_projection | elc_transport | 2020 | 0.0689 | Final Energy¦Transportation¦Electricity
Downscaling[MESSAGEix-GLOBIOM 1.1-M-R12] | Below 2°C | JPN | Final Energy¦Transportation¦Electricity | EJ/yr | Final Energy¦Transportation¦Electricity | demand_projection | elc_transport | 2025 | 0.0691 | Final Energy¦Transportation¦Electricity
Downscaling[MESSAGEix-GLOBIOM 1.1-M-R12] | Below 2°C | JPN | Final Energy¦Transportation¦Electricity | EJ/yr | Final Energy¦Transportation¦Electricity | demand_projection | elc_transport | 2030 | 0.1585 | Final Energy¦Transportation¦Electricity
Downscaling[MESSAGEix-GLOBIOM 1.1-M-R12] | Below 2°C | JPN | Final Energy¦Transportation¦Electricity | EJ/yr | Final Energy¦Transportation¦Electricity | demand_projection | elc_transport | 2035 | 0.3133 | Final Energy¦Transportation¦Electricity
Downscaling[MESSAGEix-GLOBIOM 1.1-M-R12] | Below 2°C | JPN | Final Energy¦Transportation¦Electricity | EJ/yr | Final Energy¦Transportation¦Electricity | demand_projection | elc_transport | 2040 | 0.4855 | Final Energy¦Transportation¦Electricity
Downscaling[MESSAGEix-GLOBIOM 1.1-M-R12] | Below 2°C | JPN | Final Energy¦Transportation¦Electricity | EJ/yr | Final Energy¦Transportation¦Electricity | demand_projection | elc_transport | 2045 | 0.7118 | Final Energy¦Transportation¦Electricity
Downscaling[MESSAGEix-GLOBIOM 1.1-M-R12] | Below 2°C | JPN | Final Energy¦Transportation¦Electricity | EJ/yr | Final Energy¦Transportation¦Electricity | demand_projection | elc_transport | 2050 | 0.9786 | Final Energy¦Transportation¦Electricity
Downscaling[MESSAGEix-GLOBIOM 1.1-M-R12] | Below 2°C | JPN | Emissions¦CO2¦Power (estimated) | Mt CO2 | Secondary Energy¦Electricity¦Coal | elec_co2 |  | 2020 | 98.8222 | Secondary Energy¦Electricity¦Coal | 94
Downscaling[MESSAGEix-GLOBIOM 1.1-M-R12] | Below 2°C | JPN | Emissions¦CO2¦Power (estimated) | Mt CO2 | Secondary Energy¦Electricity¦Coal | elec_co2 |  | 2025 | 105.4962 | Secondary Energy¦Electricity¦Coal | 94
Downscaling[MESSAGEix-GLOBIOM 1.1-M-R12] | Below 2°C | JPN | Emissions¦CO2¦Power (estimated) | Mt CO2 | Secondary Energy¦Electricity¦Coal | elec_co2 |  | 2030 | 66.8998 | Secondary Energy¦Electricity¦Coal | 94
Downscaling[MESSAGEix-GLOBIOM 1.1-M-R12] | Below 2°C | JPN | Emissions¦CO2¦Power (estimated) | Mt CO2 | Secondary Energy¦Electricity¦Coal | elec_co2 |  | 2035 | 31.1892 | Secondary Energy¦Electricity¦Coal | 94
Downscaling[MESSAGEix-GLOBIOM 1.1-M-R12] | Below 2°C | JPN | Emissions¦CO2¦Power (estimated) | Mt CO2 | Secondary Energy¦Electricity¦Coal | elec_co2 |  | 2040 | 0.0094 | Secondary Energy¦Electricity¦Coal | 94
Downscaling[MESSAGEix-GLOBIOM 1.1-M-R12] | Below 2°C | JPN | Emissions¦CO2¦Power (estimated) | Mt CO2 | Secondary Energy¦Electricity¦Coal | elec_co2 |  | 2045 | 0 | Secondary Energy¦Electricity¦Coal | 94
Downscaling[MESSAGEix-GLOBIOM 1.1-M-R12] | Below 2°C | JPN | Emissions¦CO2¦Power (estimated) | Mt CO2 | Secondary Energy¦Electricity¦Coal | elec_co2 |  | 2050 | 0 | Secondary Energy¦Electricity¦Coal | 94
Downscaling[MESSAGEix-GLOBIOM 1.1-M-R12] | Below 2°C | JPN | Emissions¦CO2¦Power (estimated) | Mt CO2 | Secondary Energy¦Electricity¦Gas | elec_co2 |  | 2020 | 56.76 | Secondary Energy¦Electricity¦Gas | 55
Downscaling[MESSAGEix-GLOBIOM 1.1-M-R12] | Below 2°C | JPN | Emissions¦CO2¦Power (estimated) | Mt CO2 | Secondary Energy¦Electricity¦Gas | elec_co2 |  | 2025 | 53.603 | Secondary Energy¦Electricity¦Gas | 55
Downscaling[MESSAGEix-GLOBIOM 1.1-M-R12] | Below 2°C | JPN | Emissions¦CO2¦Power (estimated) | Mt CO2 | Secondary Energy¦Electricity¦Gas | elec_co2 |  | 2030 | 66.8525 | Secondary Energy¦Electricity¦Gas | 55
Downscaling[MESSAGEix-GLOBIOM 1.1-M-R12] | Below 2°C | JPN | Emissions¦CO2¦Power (estimated) | Mt CO2 | Secondary Energy¦Electricity¦Gas | elec_co2 |  | 2035 | 79.31 | Secondary Energy¦Electricity¦Gas | 55
Downscaling[MESSAGEix-GLOBIOM 1.1-M-R12] | Below 2°C | JPN | Emissions¦CO2¦Power (estimated) | Mt CO2 | Secondary Energy¦Electricity¦Gas | elec_co2 |  | 2040 | 89.177 | Secondary Energy¦Electricity¦Gas | 55
Downscaling[MESSAGEix-GLOBIOM 1.1-M-R12] | Below 2°C | JPN | Emissions¦CO2¦Power (estimated) | Mt CO2 | Secondary Energy¦Electricity¦Gas | elec_co2 |  | 2045 | 89.672 | Secondary Energy¦Electricity¦Gas | 55
Downscaling[MESSAGEix-GLOBIOM 1.1-M-R12] | Below 2°C | JPN | Emissions¦CO2¦Power (estimated) | Mt CO2 | Secondary Energy¦Electricity¦Gas | elec_co2 |  | 2050 | 75.5755 | Secondary Energy¦Electricity¦Gas | 55
Downscaling[MESSAGEix-GLOBIOM 1.1-M-R12] | Below 2°C | JPN | Emissions¦CO2¦Power (estimated) | Mt CO2 | Secondary Energy¦Electricity¦Oil | elec_co2 |  | 2020 | 11.648 | Secondary Energy¦Electricity¦Oil | 70
Downscaling[MESSAGEix-GLOBIOM 1.1-M-R12] | Below 2°C | JPN | Emissions¦CO2¦Power (estimated) | Mt CO2 | Secondary Energy¦Electricity¦Oil | elec_co2 |  | 2025 | 3.913 | Secondary Energy¦Electricity¦Oil | 70
Downscaling[MESSAGEix-GLOBIOM 1.1-M-R12] | Below 2°C | JPN | Emissions¦CO2¦Power (estimated) | Mt CO2 | Secondary Energy¦Electricity¦Oil | elec_co2 |  | 2030 | 0 | Secondary Energy¦Electricity¦Oil | 70
Downscaling[MESSAGEix-GLOBIOM 1.1-M-R12] | Below 2°C | JPN | Emissions¦CO2¦Power (estimated) | Mt CO2 | Secondary Energy¦Electricity¦Oil | elec_co2 |  | 2035 | 0 | Secondary Energy¦Electricity¦Oil | 70
Downscaling[MESSAGEix-GLOBIOM 1.1-M-R12] | Below 2°C | JPN | Emissions¦CO2¦Power (estimated) | Mt CO2 | Secondary Energy¦Electricity¦Oil | elec_co2 |  | 2040 | 0 | Secondary Energy¦Electricity¦Oil | 70
Downscaling[MESSAGEix-GLOBIOM 1.1-M-R12] | Below 2°C | JPN | Emissions¦CO2¦Power (estimated) | Mt CO2 | Secondary Energy¦Electricity¦Oil | elec_co2 |  | 2045 | 0 | Secondary Energy¦Electricity¦Oil | 70
Downscaling[MESSAGEix-GLOBIOM 1.1-M-R12] | Below 2°C | JPN | Emissions¦CO2¦Power (estimated) | Mt CO2 | Secondary Energy¦Electricity¦Oil | elec_co2 |  | 2050 | 0 | Secondary Energy¦Electricity¦Oil | 70
Downscaling[MESSAGEix-GLOBIOM 1.1-M-R12] | Below 2°C | JPN | Price¦Primary Energy¦Biomass | US$2010/GJ | Price¦Primary Energy¦Biomass | fuel_supply | bioenergy | 2020 | 0.2685 | Price¦Primary Energy¦Biomass
Downscaling[MESSAGEix-GLOBIOM 1.1-M-R12] | Below 2°C | JPN | Price¦Primary Energy¦Biomass | US$2010/GJ | Price¦Primary Energy¦Biomass | fuel_supply | bioenergy | 2025 | 2 | Price¦Primary Energy¦Biomass
Downscaling[MESSAGEix-GLOBIOM 1.1-M-R12] | Below 2°C | JPN | Price¦Primary Energy¦Biomass | US$2010/GJ | Price¦Primary Energy¦Biomass | fuel_supply | bioenergy | 2030 | 3.8207 | Price¦Primary Energy¦Biomass
Downscaling[MESSAGEix-GLOBIOM 1.1-M-R12] | Below 2°C | JPN | Price¦Primary Energy¦Biomass | US$2010/GJ | Price¦Primary Energy¦Biomass | fuel_supply | bioenergy | 2035 | 5.843 | Price¦Primary Energy¦Biomass
Downscaling[MESSAGEix-GLOBIOM 1.1-M-R12] | Below 2°C | JPN | Price¦Primary Energy¦Biomass | US$2010/GJ | Price¦Primary Energy¦Biomass | fuel_supply | bioenergy | 2040 | 8.5248 | Price¦Primary Energy¦Biomass
Downscaling[MESSAGEix-GLOBIOM 1.1-M-R12] | Below 2°C | JPN | Price¦Primary Energy¦Biomass | US$2010/GJ | Price¦Primary Energy¦Biomass | fuel_supply | bioenergy | 2045 | 7.7228 | Price¦Primary Energy¦Biomass
Downscaling[MESSAGEix-GLOBIOM 1.1-M-R12] | Below 2°C | JPN | Price¦Primary Energy¦Biomass | US$2010/GJ | Price¦Primary Energy¦Biomass | fuel_supply | bioenergy | 2050 | 9.1948 | Price¦Primary Energy¦Biomass
Downscaling[MESSAGEix-GLOBIOM 1.1-M-R12] | Below 2°C | JPN | Price¦Primary Energy¦Coal | US$2010/GJ | Price¦Primary Energy¦Coal | fuel_supply | coal | 2020 | 2.3683 | Price¦Primary Energy¦Coal
Downscaling[MESSAGEix-GLOBIOM 1.1-M-R12] | Below 2°C | JPN | Price¦Primary Energy¦Coal | US$2010/GJ | Price¦Primary Energy¦Coal | fuel_supply | coal | 2025 | 2.5984 | Price¦Primary Energy¦Coal
Downscaling[MESSAGEix-GLOBIOM 1.1-M-R12] | Below 2°C | JPN | Price¦Primary Energy¦Coal | US$2010/GJ | Price¦Primary Energy¦Coal | fuel_supply | coal | 2030 | 1.2038 | Price¦Primary Energy¦Coal
Downscaling[MESSAGEix-GLOBIOM 1.1-M-R12] | Below 2°C | JPN | Price¦Primary Energy¦Coal | US$2010/GJ | Price¦Primary Energy¦Coal | fuel_supply | coal | 2035 | 0.2624 | Price¦Primary Energy¦Coal
Downscaling[MESSAGEix-GLOBIOM 1.1-M-R12] | Below 2°C | JPN | Price¦Primary Energy¦Coal | US$2010/GJ | Price¦Primary Energy¦Coal | fuel_supply | coal | 2040 | -0.0405 | Price¦Primary Energy¦Coal
Downscaling[MESSAGEix-GLOBIOM 1.1-M-R12] | Below 2°C | JPN | Price¦Primary Energy¦Coal | US$2010/GJ | Price¦Primary Energy¦Coal | fuel_supply | coal | 2045 | 1.5056 | Price¦Primary Energy¦Coal
Downscaling[MESSAGEix-GLOBIOM 1.1-M-R12] | Below 2°C | JPN | Price¦Primary Energy¦Coal | US$2010/GJ | Price¦Primary Energy¦Coal | fuel_supply | coal | 2050 | 1.3682 | Price¦Primary Energy¦Coal
Downscaling[MESSAGEix-GLOBIOM 1.1-M-R12] | Below 2°C | JPN | Price¦Primary Energy¦Gas | US$2010/GJ | Price¦Primary Energy¦Gas | fuel_supply | gas | 2020 | 2.913 | Price¦Primary Energy¦Gas
Downscaling[MESSAGEix-GLOBIOM 1.1-M-R12] | Below 2°C | JPN | Price¦Primary Energy¦Gas | US$2010/GJ | Price¦Primary Energy¦Gas | fuel_supply | gas | 2025 | 3.4968 | Price¦Primary Energy¦Gas
Downscaling[MESSAGEix-GLOBIOM 1.1-M-R12] | Below 2°C | JPN | Price¦Primary Energy¦Gas | US$2010/GJ | Price¦Primary Energy¦Gas | fuel_supply | gas | 2030 | 4.276 | Price¦Primary Energy¦Gas
Downscaling[MESSAGEix-GLOBIOM 1.1-M-R12] | Below 2°C | JPN | Price¦Primary Energy¦Gas | US$2010/GJ | Price¦Primary Energy¦Gas | fuel_supply | gas | 2035 | 5.2468 | Price¦Primary Energy¦Gas
Downscaling[MESSAGEix-GLOBIOM 1.1-M-R12] | Below 2°C | JPN | Price¦Primary Energy¦Gas | US$2010/GJ | Price¦Primary Energy¦Gas | fuel_supply | gas | 2040 | 5.945 | Price¦Primary Energy¦Gas
Downscaling[MESSAGEix-GLOBIOM 1.1-M-R12] | Below 2°C | JPN | Price¦Primary Energy¦Gas | US$2010/GJ | Price¦Primary Energy¦Gas | fuel_supply | gas | 2045 | 6.1581 | Price¦Primary Energy¦Gas
Downscaling[MESSAGEix-GLOBIOM 1.1-M-R12] | Below 2°C | JPN | Price¦Primary Energy¦Gas | US$2010/GJ | Price¦Primary Energy¦Gas | fuel_supply | gas | 2050 | 6.4595 | Price¦Primary Energy¦Gas
Downscaling[MESSAGEix-GLOBIOM 1.1-M-R12] | Below 2°C | JPN | Price¦Secondary Energy¦Liquids¦Oil | US$2010/GJ | Price¦Secondary Energy¦Liquids¦Oil | fuel_supply | oil | 2020 | 2.8328 | Price¦Secondary Energy¦Liquids¦Oil
Downscaling[MESSAGEix-GLOBIOM 1.1-M-R12] | Below 2°C | JPN | Price¦Secondary Energy¦Liquids¦Oil | US$2010/GJ | Price¦Secondary Energy¦Liquids¦Oil | fuel_supply | oil | 2025 | 4.1068 | Price¦Secondary Energy¦Liquids¦Oil
Downscaling[MESSAGEix-GLOBIOM 1.1-M-R12] | Below 2°C | JPN | Price¦Secondary Energy¦Liquids¦Oil | US$2010/GJ | Price¦Secondary Energy¦Liquids¦Oil | fuel_supply | oil | 2030 | 4.2905 | Price¦Secondary Energy¦Liquids¦Oil
Downscaling[MESSAGEix-GLOBIOM 1.1-M-R12] | Below 2°C | JPN | Price¦Secondary Energy¦Liquids¦Oil | US$2010/GJ | Price¦Secondary Energy¦Liquids¦Oil | fuel_supply | oil | 2035 | 4.7018 | Price¦Secondary Energy¦Liquids¦Oil
Downscaling[MESSAGEix-GLOBIOM 1.1-M-R12] | Below 2°C | JPN | Price¦Secondary Energy¦Liquids¦Oil | US$2010/GJ | Price¦Secondary Energy¦Liquids¦Oil | fuel_supply | oil | 2040 | 4.9288 | Price¦Secondary Energy¦Liquids¦Oil
Downscaling[MESSAGEix-GLOBIOM 1.1-M-R12] | Below 2°C | JPN | Price¦Secondary Energy¦Liquids¦Oil | US$2010/GJ | Price¦Secondary Energy¦Liquids¦Oil | fuel_supply | oil | 2045 | 5.4592 | Price¦Secondary Energy¦Liquids¦Oil
Downscaling[MESSAGEix-GLOBIOM 1.1-M-R12] | Below 2°C | JPN | Price¦Secondary Energy¦Liquids¦Oil | US$2010/GJ | Price¦Secondary Energy¦Liquids¦Oil | fuel_supply | oil | 2050 | 5.4025 | Price¦Secondary Energy¦Liquids¦Oil
Downscaling[MESSAGEix-GLOBIOM 1.1-M-R12] | Below 2°C | JPN | Emissions¦CO2 | Mt CO2/yr | Emissions¦CO2 | scenarios - CO2 abatement | CO2 | 2020 | 784.9898 | Emissions¦CO2
Downscaling[MESSAGEix-GLOBIOM 1.1-M-R12] | Below 2°C | JPN | Emissions¦CO2 | Mt CO2/yr | Emissions¦CO2 | scenarios - CO2 abatement | CO2 | 2025 | 848.495 | Emissions¦CO2
Downscaling[MESSAGEix-GLOBIOM 1.1-M-R12] | Below 2°C | JPN | Emissions¦CO2 | Mt CO2/yr | Emissions¦CO2 | scenarios - CO2 abatement | CO2 | 2030 | 680.108 | Emissions¦CO2
Downscaling[MESSAGEix-GLOBIOM 1.1-M-R12] | Below 2°C | JPN | Emissions¦CO2 | Mt CO2/yr | Emissions¦CO2 | scenarios - CO2 abatement | CO2 | 2035 | 544.9107 | Emissions¦CO2
Downscaling[MESSAGEix-GLOBIOM 1.1-M-R12] | Below 2°C | JPN | Emissions¦CO2 | Mt CO2/yr | Emissions¦CO2 | scenarios - CO2 abatement | CO2 | 2040 | 428.4074 | Emissions¦CO2
Downscaling[MESSAGEix-GLOBIOM 1.1-M-R12] | Below 2°C | JPN | Emissions¦CO2 | Mt CO2/yr | Emissions¦CO2 | scenarios - CO2 abatement | CO2 | 2045 | 312.7008 | Emissions¦CO2
Downscaling[MESSAGEix-GLOBIOM 1.1-M-R12] | Below 2°C | JPN | Emissions¦CO2 | Mt CO2/yr | Emissions¦CO2 | scenarios - CO2 abatement | CO2 | 2050 | 146.6839 | Emissions¦CO2
Downscaling[MESSAGEix-GLOBIOM 1.1-M-R12] | Below 2°C | JPN | Emissions¦CO2¦Energy | Mt CO2/yr | Emissions¦CO2¦Energy | scenarios - CO2 abatement | CO2 | 2020 | 863.6037 | Emissions¦CO2¦Energy
Downscaling[MESSAGEix-GLOBIOM 1.1-M-R12] | Below 2°C | JPN | Emissions¦CO2¦Energy | Mt CO2/yr | Emissions¦CO2¦Energy | scenarios - CO2 abatement | CO2 | 2025 | 917.1256 | Emissions¦CO2¦Energy
Downscaling[MESSAGEix-GLOBIOM 1.1-M-R12] | Below 2°C | JPN | Emissions¦CO2¦Energy | Mt CO2/yr | Emissions¦CO2¦Energy | scenarios - CO2 abatement | CO2 | 2030 | 762.2974 | Emissions¦CO2¦Energy
Downscaling[MESSAGEix-GLOBIOM 1.1-M-R12] | Below 2°C | JPN | Emissions¦CO2¦Energy | Mt CO2/yr | Emissions¦CO2¦Energy | scenarios - CO2 abatement | CO2 | 2035 | 632.9832 | Emissions¦CO2¦Energy
Downscaling[MESSAGEix-GLOBIOM 1.1-M-R12] | Below 2°C | JPN | Emissions¦CO2¦Energy | Mt CO2/yr | Emissions¦CO2¦Energy | scenarios - CO2 abatement | CO2 | 2040 | 521.8273 | Emissions¦CO2¦Energy
Downscaling[MESSAGEix-GLOBIOM 1.1-M-R12] | Below 2°C | JPN | Emissions¦CO2¦Energy | Mt CO2/yr | Emissions¦CO2¦Energy | scenarios - CO2 abatement | CO2 | 2045 | 408.0408 | Emissions¦CO2¦Energy
Downscaling[MESSAGEix-GLOBIOM 1.1-M-R12] | Below 2°C | JPN | Emissions¦CO2¦Energy | Mt CO2/yr | Emissions¦CO2¦Energy | scenarios - CO2 abatement | CO2 | 2050 | 243.4288 | Emissions¦CO2¦Energy
Downscaling[MESSAGEix-GLOBIOM 1.1-M-R12] | Current Policies | JPN | Carbon Sequestration¦CCS | Mt CO2/yr | Carbon Sequestration¦CCS | CCS potential |  | 2020 | 0 | Carbon Sequestration¦CCS
Downscaling[MESSAGEix-GLOBIOM 1.1-M-R12] | Current Policies | JPN | Carbon Sequestration¦CCS | Mt CO2/yr | Carbon Sequestration¦CCS | CCS potential |  | 2025 | 0 | Carbon Sequestration¦CCS
Downscaling[MESSAGEix-GLOBIOM 1.1-M-R12] | Current Policies | JPN | Carbon Sequestration¦CCS | Mt CO2/yr | Carbon Sequestration¦CCS | CCS potential |  | 2030 | 0 | Carbon Sequestration¦CCS
Downscaling[MESSAGEix-GLOBIOM 1.1-M-R12] | Current Policies | JPN | Carbon Sequestration¦CCS | Mt CO2/yr | Carbon Sequestration¦CCS | CCS potential |  | 2035 | 0 | Carbon Sequestration¦CCS
Downscaling[MESSAGEix-GLOBIOM 1.1-M-R12] | Current Policies | JPN | Carbon Sequestration¦CCS | Mt CO2/yr | Carbon Sequestration¦CCS | CCS potential |  | 2040 | 0 | Carbon Sequestration¦CCS
Downscaling[MESSAGEix-GLOBIOM 1.1-M-R12] | Current Policies | JPN | Carbon Sequestration¦CCS | Mt CO2/yr | Carbon Sequestration¦CCS | CCS potential |  | 2045 | 0 | Carbon Sequestration¦CCS
Downscaling[MESSAGEix-GLOBIOM 1.1-M-R12] | Current Policies | JPN | Carbon Sequestration¦CCS | Mt CO2/yr | Carbon Sequestration¦CCS | CCS potential |  | 2050 | 0 | Carbon Sequestration¦CCS
Downscaling[MESSAGEix-GLOBIOM 1.1-M-R12] | Current Policies | JPN | Final Energy¦Industry¦Electricity | EJ/yr | Final Energy¦Industry¦Electricity | demand_projection | elc_industry | 2020 | 0.5922 | Final Energy¦Industry¦Electricity
Downscaling[MESSAGEix-GLOBIOM 1.1-M-R12] | Current Policies | JPN | Final Energy¦Industry¦Electricity | EJ/yr | Final Energy¦Industry¦Electricity | demand_projection | elc_industry | 2025 | 0.5417 | Final Energy¦Industry¦Electricity
Downscaling[MESSAGEix-GLOBIOM 1.1-M-R12] | Current Policies | JPN | Final Energy¦Industry¦Electricity | EJ/yr | Final Energy¦Industry¦Electricity | demand_projection | elc_industry | 2030 | 0.51 | Final Energy¦Industry¦Electricity
Downscaling[MESSAGEix-GLOBIOM 1.1-M-R12] | Current Policies | JPN | Final Energy¦Industry¦Electricity | EJ/yr | Final Energy¦Industry¦Electricity | demand_projection | elc_industry | 2035 | 0.4912 | Final Energy¦Industry¦Electricity
Downscaling[MESSAGEix-GLOBIOM 1.1-M-R12] | Current Policies | JPN | Final Energy¦Industry¦Electricity | EJ/yr | Final Energy¦Industry¦Electricity | demand_projection | elc_industry | 2040 | 0.4806 | Final Energy¦Industry¦Electricity
Downscaling[MESSAGEix-GLOBIOM 1.1-M-R12] | Current Policies | JPN | Final Energy¦Industry¦Electricity | EJ/yr | Final Energy¦Industry¦Electricity | demand_projection | elc_industry | 2045 | 0.4745 | Final Energy¦Industry¦Electricity
Downscaling[MESSAGEix-GLOBIOM 1.1-M-R12] | Current Policies | JPN | Final Energy¦Industry¦Electricity | EJ/yr | Final Energy¦Industry¦Electricity | demand_projection | elc_industry | 2050 | 0.4315 | Final Energy¦Industry¦Electricity
Downscaling[MESSAGEix-GLOBIOM 1.1-M-R12] | Current Policies | JPN | Final Energy¦Residential and Commercial¦Electricity | EJ/yr | Final Energy¦Residential and Commercial¦Electricity | demand_projection | elc_buildings | 2020 | 2.0964 | Final Energy¦Residential and Commercial¦Electricity
Downscaling[MESSAGEix-GLOBIOM 1.1-M-R12] | Current Policies | JPN | Final Energy¦Residential and Commercial¦Electricity | EJ/yr | Final Energy¦Residential and Commercial¦Electricity | demand_projection | elc_buildings | 2025 | 2.0515 | Final Energy¦Residential and Commercial¦Electricity
Downscaling[MESSAGEix-GLOBIOM 1.1-M-R12] | Current Policies | JPN | Final Energy¦Residential and Commercial¦Electricity | EJ/yr | Final Energy¦Residential and Commercial¦Electricity | demand_projection | elc_buildings | 2030 | 2.0844 | Final Energy¦Residential and Commercial¦Electricity
Downscaling[MESSAGEix-GLOBIOM 1.1-M-R12] | Current Policies | JPN | Final Energy¦Residential and Commercial¦Electricity | EJ/yr | Final Energy¦Residential and Commercial¦Electricity | demand_projection | elc_buildings | 2035 | 2.0934 | Final Energy¦Residential and Commercial¦Electricity
Downscaling[MESSAGEix-GLOBIOM 1.1-M-R12] | Current Policies | JPN | Final Energy¦Residential and Commercial¦Electricity | EJ/yr | Final Energy¦Residential and Commercial¦Electricity | demand_projection | elc_buildings | 2040 | 2.1805 | Final Energy¦Residential and Commercial¦Electricity
Downscaling[MESSAGEix-GLOBIOM 1.1-M-R12] | Current Policies | JPN | Final Energy¦Residential and Commercial¦Electricity | EJ/yr | Final Energy¦Residential and Commercial¦Electricity | demand_projection | elc_buildings | 2045 | 2.2469 | Final Energy¦Residential and Commercial¦Electricity
Downscaling[MESSAGEix-GLOBIOM 1.1-M-R12] | Current Policies | JPN | Final Energy¦Residential and Commercial¦Electricity | EJ/yr | Final Energy¦Residential and Commercial¦Electricity | demand_projection | elc_buildings | 2050 | 2.3119 | Final Energy¦Residential and Commercial¦Electricity
Downscaling[MESSAGEix-GLOBIOM 1.1-M-R12] | Current Policies | JPN | Final Energy¦Transportation¦Electricity | EJ/yr | Final Energy¦Transportation¦Electricity | demand_projection | elc_transport | 2020 | 0.0693 | Final Energy¦Transportation¦Electricity
Downscaling[MESSAGEix-GLOBIOM 1.1-M-R12] | Current Policies | JPN | Final Energy¦Transportation¦Electricity | EJ/yr | Final Energy¦Transportation¦Electricity | demand_projection | elc_transport | 2025 | 0.0687 | Final Energy¦Transportation¦Electricity
Downscaling[MESSAGEix-GLOBIOM 1.1-M-R12] | Current Policies | JPN | Final Energy¦Transportation¦Electricity | EJ/yr | Final Energy¦Transportation¦Electricity | demand_projection | elc_transport | 2030 | 0.0693 | Final Energy¦Transportation¦Electricity
Downscaling[MESSAGEix-GLOBIOM 1.1-M-R12] | Current Policies | JPN | Final Energy¦Transportation¦Electricity | EJ/yr | Final Energy¦Transportation¦Electricity | demand_projection | elc_transport | 2035 | 0.0664 | Final Energy¦Transportation¦Electricity
Downscaling[MESSAGEix-GLOBIOM 1.1-M-R12] | Current Policies | JPN | Final Energy¦Transportation¦Electricity | EJ/yr | Final Energy¦Transportation¦Electricity | demand_projection | elc_transport | 2040 | 0.0639 | Final Energy¦Transportation¦Electricity
Downscaling[MESSAGEix-GLOBIOM 1.1-M-R12] | Current Policies | JPN | Final Energy¦Transportation¦Electricity | EJ/yr | Final Energy¦Transportation¦Electricity | demand_projection | elc_transport | 2045 | 0.0862 | Final Energy¦Transportation¦Electricity
Downscaling[MESSAGEix-GLOBIOM 1.1-M-R12] | Current Policies | JPN | Final Energy¦Transportation¦Electricity | EJ/yr | Final Energy¦Transportation¦Electricity | demand_projection | elc_transport | 2050 | 0.1624 | Final Energy¦Transportation¦Electricity
Downscaling[MESSAGEix-GLOBIOM 1.1-M-R12] | Current Policies | JPN | Emissions¦CO2¦Power (estimated) | Mt CO2 | Secondary Energy¦Electricity¦Coal | elec_co2 |  | 2020 | 99.3204 | Secondary Energy¦Electricity¦Coal | 94
Downscaling[MESSAGEix-GLOBIOM 1.1-M-R12] | Current Policies | JPN | Emissions¦CO2¦Power (estimated) | Mt CO2 | Secondary Energy¦Electricity¦Coal | elec_co2 |  | 2025 | 106.8122 | Secondary Energy¦Electricity¦Coal | 94
Downscaling[MESSAGEix-GLOBIOM 1.1-M-R12] | Current Policies | JPN | Emissions¦CO2¦Power (estimated) | Mt CO2 | Secondary Energy¦Electricity¦Coal | elec_co2 |  | 2030 | 94.4982 | Secondary Energy¦Electricity¦Coal | 94
Downscaling[MESSAGEix-GLOBIOM 1.1-M-R12] | Current Policies | JPN | Emissions¦CO2¦Power (estimated) | Mt CO2 | Secondary Energy¦Electricity¦Coal | elec_co2 |  | 2035 | 69.6634 | Secondary Energy¦Electricity¦Coal | 94
Downscaling[MESSAGEix-GLOBIOM 1.1-M-R12] | Current Policies | JPN | Emissions¦CO2¦Power (estimated) | Mt CO2 | Secondary Energy¦Electricity¦Coal | elec_co2 |  | 2040 | 55.836 | Secondary Energy¦Electricity¦Coal | 94
Downscaling[MESSAGEix-GLOBIOM 1.1-M-R12] | Current Policies | JPN | Emissions¦CO2¦Power (estimated) | Mt CO2 | Secondary Energy¦Electricity¦Coal | elec_co2 |  | 2045 | 41.5292 | Secondary Energy¦Electricity¦Coal | 94
Downscaling[MESSAGEix-GLOBIOM 1.1-M-R12] | Current Policies | JPN | Emissions¦CO2¦Power (estimated) | Mt CO2 | Secondary Energy¦Electricity¦Coal | elec_co2 |  | 2050 | 29.2622 | Secondary Energy¦Electricity¦Coal | 94
Downscaling[MESSAGEix-GLOBIOM 1.1-M-R12] | Current Policies | JPN | Emissions¦CO2¦Power (estimated) | Mt CO2 | Secondary Energy¦Electricity¦Gas | elec_co2 |  | 2020 | 56.914 | Secondary Energy¦Electricity¦Gas | 55
Downscaling[MESSAGEix-GLOBIOM 1.1-M-R12] | Current Policies | JPN | Emissions¦CO2¦Power (estimated) | Mt CO2 | Secondary Energy¦Electricity¦Gas | elec_co2 |  | 2025 | 50.3415 | Secondary Energy¦Electricity¦Gas | 55
Downscaling[MESSAGEix-GLOBIOM 1.1-M-R12] | Current Policies | JPN | Emissions¦CO2¦Power (estimated) | Mt CO2 | Secondary Energy¦Electricity¦Gas | elec_co2 |  | 2030 | 59.103 | Secondary Energy¦Electricity¦Gas | 55
Downscaling[MESSAGEix-GLOBIOM 1.1-M-R12] | Current Policies | JPN | Emissions¦CO2¦Power (estimated) | Mt CO2 | Secondary Energy¦Electricity¦Gas | elec_co2 |  | 2035 | 61.765 | Secondary Energy¦Electricity¦Gas | 55
Downscaling[MESSAGEix-GLOBIOM 1.1-M-R12] | Current Policies | JPN | Emissions¦CO2¦Power (estimated) | Mt CO2 | Secondary Energy¦Electricity¦Gas | elec_co2 |  | 2040 | 74.822 | Secondary Energy¦Electricity¦Gas | 55
Downscaling[MESSAGEix-GLOBIOM 1.1-M-R12] | Current Policies | JPN | Emissions¦CO2¦Power (estimated) | Mt CO2 | Secondary Energy¦Electricity¦Gas | elec_co2 |  | 2045 | 84.0785 | Secondary Energy¦Electricity¦Gas | 55
Downscaling[MESSAGEix-GLOBIOM 1.1-M-R12] | Current Policies | JPN | Emissions¦CO2¦Power (estimated) | Mt CO2 | Secondary Energy¦Electricity¦Gas | elec_co2 |  | 2050 | 92.6145 | Secondary Energy¦Electricity¦Gas | 55
Downscaling[MESSAGEix-GLOBIOM 1.1-M-R12] | Current Policies | JPN | Emissions¦CO2¦Power (estimated) | Mt CO2 | Secondary Energy¦Electricity¦Oil | elec_co2 |  | 2020 | 11.676 | Secondary Energy¦Electricity¦Oil | 70
Downscaling[MESSAGEix-GLOBIOM 1.1-M-R12] | Current Policies | JPN | Emissions¦CO2¦Power (estimated) | Mt CO2 | Secondary Energy¦Electricity¦Oil | elec_co2 |  | 2025 | 3.227 | Secondary Energy¦Electricity¦Oil | 70
Downscaling[MESSAGEix-GLOBIOM 1.1-M-R12] | Current Policies | JPN | Emissions¦CO2¦Power (estimated) | Mt CO2 | Secondary Energy¦Electricity¦Oil | elec_co2 |  | 2030 | 0 | Secondary Energy¦Electricity¦Oil | 70
Downscaling[MESSAGEix-GLOBIOM 1.1-M-R12] | Current Policies | JPN | Emissions¦CO2¦Power (estimated) | Mt CO2 | Secondary Energy¦Electricity¦Oil | elec_co2 |  | 2035 | 0 | Secondary Energy¦Electricity¦Oil | 70
Downscaling[MESSAGEix-GLOBIOM 1.1-M-R12] | Current Policies | JPN | Emissions¦CO2¦Power (estimated) | Mt CO2 | Secondary Energy¦Electricity¦Oil | elec_co2 |  | 2040 | 0 | Secondary Energy¦Electricity¦Oil | 70
Downscaling[MESSAGEix-GLOBIOM 1.1-M-R12] | Current Policies | JPN | Emissions¦CO2¦Power (estimated) | Mt CO2 | Secondary Energy¦Electricity¦Oil | elec_co2 |  | 2045 | 0 | Secondary Energy¦Electricity¦Oil | 70
Downscaling[MESSAGEix-GLOBIOM 1.1-M-R12] | Current Policies | JPN | Emissions¦CO2¦Power (estimated) | Mt CO2 | Secondary Energy¦Electricity¦Oil | elec_co2 |  | 2050 | 0 | Secondary Energy¦Electricity¦Oil | 70
Downscaling[MESSAGEix-GLOBIOM 1.1-M-R12] | Current Policies | JPN | Price¦Primary Energy¦Biomass | US$2010/GJ | Price¦Primary Energy¦Biomass | fuel_supply | bioenergy | 2020 | 0.2685 | Price¦Primary Energy¦Biomass
Downscaling[MESSAGEix-GLOBIOM 1.1-M-R12] | Current Policies | JPN | Price¦Primary Energy¦Biomass | US$2010/GJ | Price¦Primary Energy¦Biomass | fuel_supply | bioenergy | 2025 | 1.7135 | Price¦Primary Energy¦Biomass
Downscaling[MESSAGEix-GLOBIOM 1.1-M-R12] | Current Policies | JPN | Price¦Primary Energy¦Biomass | US$2010/GJ | Price¦Primary Energy¦Biomass | fuel_supply | bioenergy | 2030 | 3.6775 | Price¦Primary Energy¦Biomass
Downscaling[MESSAGEix-GLOBIOM 1.1-M-R12] | Current Policies | JPN | Price¦Primary Energy¦Biomass | US$2010/GJ | Price¦Primary Energy¦Biomass | fuel_supply | bioenergy | 2035 | 2.5797 | Price¦Primary Energy¦Biomass
Downscaling[MESSAGEix-GLOBIOM 1.1-M-R12] | Current Policies | JPN | Price¦Primary Energy¦Biomass | US$2010/GJ | Price¦Primary Energy¦Biomass | fuel_supply | bioenergy | 2040 | 4.6502 | Price¦Primary Energy¦Biomass
Downscaling[MESSAGEix-GLOBIOM 1.1-M-R12] | Current Policies | JPN | Price¦Primary Energy¦Biomass | US$2010/GJ | Price¦Primary Energy¦Biomass | fuel_supply | bioenergy | 2045 | 4.215 | Price¦Primary Energy¦Biomass
Downscaling[MESSAGEix-GLOBIOM 1.1-M-R12] | Current Policies | JPN | Price¦Primary Energy¦Biomass | US$2010/GJ | Price¦Primary Energy¦Biomass | fuel_supply | bioenergy | 2050 | 3.1745 | Price¦Primary Energy¦Biomass
Downscaling[MESSAGEix-GLOBIOM 1.1-M-R12] | Current Policies | JPN | Price¦Primary Energy¦Coal | US$2010/GJ | Price¦Primary Energy¦Coal | fuel_supply | coal | 2020 | 2.3683 | Price¦Primary Energy¦Coal
Downscaling[MESSAGEix-GLOBIOM 1.1-M-R12] | Current Policies | JPN | Price¦Primary Energy¦Coal | US$2010/GJ | Price¦Primary Energy¦Coal | fuel_supply | coal | 2025 | 2.3483 | Price¦Primary Energy¦Coal
Downscaling[MESSAGEix-GLOBIOM 1.1-M-R12] | Current Policies | JPN | Price¦Primary Energy¦Coal | US$2010/GJ | Price¦Primary Energy¦Coal | fuel_supply | coal | 2030 | 2.2497 | Price¦Primary Energy¦Coal
Downscaling[MESSAGEix-GLOBIOM 1.1-M-R12] | Current Policies | JPN | Price¦Primary Energy¦Coal | US$2010/GJ | Price¦Primary Energy¦Coal | fuel_supply | coal | 2035 | 2.4874 | Price¦Primary Energy¦Coal
Downscaling[MESSAGEix-GLOBIOM 1.1-M-R12] | Current Policies | JPN | Price¦Primary Energy¦Coal | US$2010/GJ | Price¦Primary Energy¦Coal | fuel_supply | coal | 2040 | 2.3651 | Price¦Primary Energy¦Coal
Downscaling[MESSAGEix-GLOBIOM 1.1-M-R12] | Current Policies | JPN | Price¦Primary Energy¦Coal | US$2010/GJ | Price¦Primary Energy¦Coal | fuel_supply | coal | 2045 | 2.3742 | Price¦Primary Energy¦Coal
Downscaling[MESSAGEix-GLOBIOM 1.1-M-R12] | Current Policies | JPN | Price¦Primary Energy¦Coal | US$2010/GJ | Price¦Primary Energy¦Coal | fuel_supply | coal | 2050 | 1.9457 | Price¦Primary Energy¦Coal
Downscaling[MESSAGEix-GLOBIOM 1.1-M-R12] | Current Policies | JPN | Price¦Primary Energy¦Gas | US$2010/GJ | Price¦Primary Energy¦Gas | fuel_supply | gas | 2020 | 2.913 | Price¦Primary Energy¦Gas
Downscaling[MESSAGEix-GLOBIOM 1.1-M-R12] | Current Policies | JPN | Price¦Primary Energy¦Gas | US$2010/GJ | Price¦Primary Energy¦Gas | fuel_supply | gas | 2025 | 3.5131 | Price¦Primary Energy¦Gas
Downscaling[MESSAGEix-GLOBIOM 1.1-M-R12] | Current Policies | JPN | Price¦Primary Energy¦Gas | US$2010/GJ | Price¦Primary Energy¦Gas | fuel_supply | gas | 2030 | 3.7276 | Price¦Primary Energy¦Gas
Downscaling[MESSAGEix-GLOBIOM 1.1-M-R12] | Current Policies | JPN | Price¦Primary Energy¦Gas | US$2010/GJ | Price¦Primary Energy¦Gas | fuel_supply | gas | 2035 | 4.5519 | Price¦Primary Energy¦Gas
Downscaling[MESSAGEix-GLOBIOM 1.1-M-R12] | Current Policies | JPN | Price¦Primary Energy¦Gas | US$2010/GJ | Price¦Primary Energy¦Gas | fuel_supply | gas | 2040 | 4.8532 | Price¦Primary Energy¦Gas
Downscaling[MESSAGEix-GLOBIOM 1.1-M-R12] | Current Policies | JPN | Price¦Primary Energy¦Gas | US$2010/GJ | Price¦Primary Energy¦Gas | fuel_supply | gas | 2045 | 5.1564 | Price¦Primary Energy¦Gas
Downscaling[MESSAGEix-GLOBIOM 1.1-M-R12] | Current Policies | JPN | Price¦Primary Energy¦Gas | US$2010/GJ | Price¦Primary Energy¦Gas | fuel_supply | gas | 2050 | 5.8866 | Price¦Primary Energy¦Gas
Downscaling[MESSAGEix-GLOBIOM 1.1-M-R12] | Current Policies | JPN | Price¦Secondary Energy¦Liquids¦Oil | US$2010/GJ | Price¦Secondary Energy¦Liquids¦Oil | fuel_supply | oil | 2020 | 2.8328 | Price¦Secondary Energy¦Liquids¦Oil
Downscaling[MESSAGEix-GLOBIOM 1.1-M-R12] | Current Policies | JPN | Price¦Secondary Energy¦Liquids¦Oil | US$2010/GJ | Price¦Secondary Energy¦Liquids¦Oil | fuel_supply | oil | 2025 | 4.1979 | Price¦Secondary Energy¦Liquids¦Oil
Downscaling[MESSAGEix-GLOBIOM 1.1-M-R12] | Current Policies | JPN | Price¦Secondary Energy¦Liquids¦Oil | US$2010/GJ | Price¦Secondary Energy¦Liquids¦Oil | fuel_supply | oil | 2030 | 4.6555 | Price¦Secondary Energy¦Liquids¦Oil
Downscaling[MESSAGEix-GLOBIOM 1.1-M-R12] | Current Policies | JPN | Price¦Secondary Energy¦Liquids¦Oil | US$2010/GJ | Price¦Secondary Energy¦Liquids¦Oil | fuel_supply | oil | 2035 | 4.9057 | Price¦Secondary Energy¦Liquids¦Oil
Downscaling[MESSAGEix-GLOBIOM 1.1-M-R12] | Current Policies | JPN | Price¦Secondary Energy¦Liquids¦Oil | US$2010/GJ | Price¦Secondary Energy¦Liquids¦Oil | fuel_supply | oil | 2040 | 5.2948 | Price¦Secondary Energy¦Liquids¦Oil
Downscaling[MESSAGEix-GLOBIOM 1.1-M-R12] | Current Policies | JPN | Price¦Secondary Energy¦Liquids¦Oil | US$2010/GJ | Price¦Secondary Energy¦Liquids¦Oil | fuel_supply | oil | 2045 | 5.999 | Price¦Secondary Energy¦Liquids¦Oil
Downscaling[MESSAGEix-GLOBIOM 1.1-M-R12] | Current Policies | JPN | Price¦Secondary Energy¦Liquids¦Oil | US$2010/GJ | Price¦Secondary Energy¦Liquids¦Oil | fuel_supply | oil | 2050 | 6.1572 | Price¦Secondary Energy¦Liquids¦Oil
Downscaling[MESSAGEix-GLOBIOM 1.1-M-R12] | Current Policies | JPN | Emissions¦CO2 | Mt CO2/yr | Emissions¦CO2 | scenarios - CO2 abatement | CO2 | 2020 | 779.2294 | Emissions¦CO2
Downscaling[MESSAGEix-GLOBIOM 1.1-M-R12] | Current Policies | JPN | Emissions¦CO2 | Mt CO2/yr | Emissions¦CO2 | scenarios - CO2 abatement | CO2 | 2025 | 822.4144 | Emissions¦CO2
Downscaling[MESSAGEix-GLOBIOM 1.1-M-R12] | Current Policies | JPN | Emissions¦CO2 | Mt CO2/yr | Emissions¦CO2 | scenarios - CO2 abatement | CO2 | 2030 | 814.2729 | Emissions¦CO2
Downscaling[MESSAGEix-GLOBIOM 1.1-M-R12] | Current Policies | JPN | Emissions¦CO2 | Mt CO2/yr | Emissions¦CO2 | scenarios - CO2 abatement | CO2 | 2035 | 722.2234 | Emissions¦CO2
Downscaling[MESSAGEix-GLOBIOM 1.1-M-R12] | Current Policies | JPN | Emissions¦CO2 | Mt CO2/yr | Emissions¦CO2 | scenarios - CO2 abatement | CO2 | 2040 | 720.7349 | Emissions¦CO2
Downscaling[MESSAGEix-GLOBIOM 1.1-M-R12] | Current Policies | JPN | Emissions¦CO2 | Mt CO2/yr | Emissions¦CO2 | scenarios - CO2 abatement | CO2 | 2045 | 692.545 | Emissions¦CO2
Downscaling[MESSAGEix-GLOBIOM 1.1-M-R12] | Current Policies | JPN | Emissions¦CO2 | Mt CO2/yr | Emissions¦CO2 | scenarios - CO2 abatement | CO2 | 2050 | 657.6722 | Emissions¦CO2
Downscaling[MESSAGEix-GLOBIOM 1.1-M-R12] | Current Policies | JPN | Emissions¦CO2¦Energy | Mt CO2/yr | Emissions¦CO2¦Energy | scenarios - CO2 abatement | CO2 | 2020 | 858.0747 | Emissions¦CO2¦Energy
Downscaling[MESSAGEix-GLOBIOM 1.1-M-R12] | Current Policies | JPN | Emissions¦CO2¦Energy | Mt CO2/yr | Emissions¦CO2¦Energy | scenarios - CO2 abatement | CO2 | 2025 | 896.8518 | Emissions¦CO2¦Energy
Downscaling[MESSAGEix-GLOBIOM 1.1-M-R12] | Current Policies | JPN | Emissions¦CO2¦Energy | Mt CO2/yr | Emissions¦CO2¦Energy | scenarios - CO2 abatement | CO2 | 2030 | 906.0147 | Emissions¦CO2¦Energy
Downscaling[MESSAGEix-GLOBIOM 1.1-M-R12] | Current Policies | JPN | Emissions¦CO2¦Energy | Mt CO2/yr | Emissions¦CO2¦Energy | scenarios - CO2 abatement | CO2 | 2035 | 820.9273 | Emissions¦CO2¦Energy
Downscaling[MESSAGEix-GLOBIOM 1.1-M-R12] | Current Policies | JPN | Emissions¦CO2¦Energy | Mt CO2/yr | Emissions¦CO2¦Energy | scenarios - CO2 abatement | CO2 | 2040 | 826.5822 | Emissions¦CO2¦Energy
Downscaling[MESSAGEix-GLOBIOM 1.1-M-R12] | Current Policies | JPN | Emissions¦CO2¦Energy | Mt CO2/yr | Emissions¦CO2¦Energy | scenarios - CO2 abatement | CO2 | 2045 | 805.6864 | Emissions¦CO2¦Energy
Downscaling[MESSAGEix-GLOBIOM 1.1-M-R12] | Current Policies | JPN | Emissions¦CO2¦Energy | Mt CO2/yr | Emissions¦CO2¦Energy | scenarios - CO2 abatement | CO2 | 2050 | 778.1606 | Emissions¦CO2¦Energy
Downscaling[MESSAGEix-GLOBIOM 1.1-M-R12] | Delayed transition | JPN | Carbon Sequestration¦CCS | Mt CO2/yr | Carbon Sequestration¦CCS | CCS potential |  | 2020 | 0 | Carbon Sequestration¦CCS
Downscaling[MESSAGEix-GLOBIOM 1.1-M-R12] | Delayed transition | JPN | Carbon Sequestration¦CCS | Mt CO2/yr | Carbon Sequestration¦CCS | CCS potential |  | 2025 | 0 | Carbon Sequestration¦CCS
Downscaling[MESSAGEix-GLOBIOM 1.1-M-R12] | Delayed transition | JPN | Carbon Sequestration¦CCS | Mt CO2/yr | Carbon Sequestration¦CCS | CCS potential |  | 2030 | 0 | Carbon Sequestration¦CCS
Downscaling[MESSAGEix-GLOBIOM 1.1-M-R12] | Delayed transition | JPN | Carbon Sequestration¦CCS | Mt CO2/yr | Carbon Sequestration¦CCS | CCS potential |  | 2035 | 19.4691 | Carbon Sequestration¦CCS
Downscaling[MESSAGEix-GLOBIOM 1.1-M-R12] | Delayed transition | JPN | Carbon Sequestration¦CCS | Mt CO2/yr | Carbon Sequestration¦CCS | CCS potential |  | 2040 | 41.4505 | Carbon Sequestration¦CCS
Downscaling[MESSAGEix-GLOBIOM 1.1-M-R12] | Delayed transition | JPN | Carbon Sequestration¦CCS | Mt CO2/yr | Carbon Sequestration¦CCS | CCS potential |  | 2045 | 60.1769 | Carbon Sequestration¦CCS
Downscaling[MESSAGEix-GLOBIOM 1.1-M-R12] | Delayed transition | JPN | Carbon Sequestration¦CCS | Mt CO2/yr | Carbon Sequestration¦CCS | CCS potential |  | 2050 | 84.4461 | Carbon Sequestration¦CCS
Downscaling[MESSAGEix-GLOBIOM 1.1-M-R12] | Delayed transition | JPN | Final Energy¦Industry¦Electricity | EJ/yr | Final Energy¦Industry¦Electricity | demand_projection | elc_industry | 2020 | 0.5888 | Final Energy¦Industry¦Electricity
Downscaling[MESSAGEix-GLOBIOM 1.1-M-R12] | Delayed transition | JPN | Final Energy¦Industry¦Electricity | EJ/yr | Final Energy¦Industry¦Electricity | demand_projection | elc_industry | 2025 | 0.5361 | Final Energy¦Industry¦Electricity
Downscaling[MESSAGEix-GLOBIOM 1.1-M-R12] | Delayed transition | JPN | Final Energy¦Industry¦Electricity | EJ/yr | Final Energy¦Industry¦Electricity | demand_projection | elc_industry | 2030 | 0.5026 | Final Energy¦Industry¦Electricity
Downscaling[MESSAGEix-GLOBIOM 1.1-M-R12] | Delayed transition | JPN | Final Energy¦Industry¦Electricity | EJ/yr | Final Energy¦Industry¦Electricity | demand_projection | elc_industry | 2035 | 0.4841 | Final Energy¦Industry¦Electricity
Downscaling[MESSAGEix-GLOBIOM 1.1-M-R12] | Delayed transition | JPN | Final Energy¦Industry¦Electricity | EJ/yr | Final Energy¦Industry¦Electricity | demand_projection | elc_industry | 2040 | 0.4811 | Final Energy¦Industry¦Electricity
Downscaling[MESSAGEix-GLOBIOM 1.1-M-R12] | Delayed transition | JPN | Final Energy¦Industry¦Electricity | EJ/yr | Final Energy¦Industry¦Electricity | demand_projection | elc_industry | 2045 | 0.4582 | Final Energy¦Industry¦Electricity
Downscaling[MESSAGEix-GLOBIOM 1.1-M-R12] | Delayed transition | JPN | Final Energy¦Industry¦Electricity | EJ/yr | Final Energy¦Industry¦Electricity | demand_projection | elc_industry | 2050 | 0.4602 | Final Energy¦Industry¦Electricity
Downscaling[MESSAGEix-GLOBIOM 1.1-M-R12] | Delayed transition | JPN | Final Energy¦Residential and Commercial¦Electricity | EJ/yr | Final Energy¦Residential and Commercial¦Electricity | demand_projection | elc_buildings | 2020 | 2.0948 | Final Energy¦Residential and Commercial¦Electricity
Downscaling[MESSAGEix-GLOBIOM 1.1-M-R12] | Delayed transition | JPN | Final Energy¦Residential and Commercial¦Electricity | EJ/yr | Final Energy¦Residential and Commercial¦Electricity | demand_projection | elc_buildings | 2025 | 2.0479 | Final Energy¦Residential and Commercial¦Electricity
Downscaling[MESSAGEix-GLOBIOM 1.1-M-R12] | Delayed transition | JPN | Final Energy¦Residential and Commercial¦Electricity | EJ/yr | Final Energy¦Residential and Commercial¦Electricity | demand_projection | elc_buildings | 2030 | 2.0793 | Final Energy¦Residential and Commercial¦Electricity
Downscaling[MESSAGEix-GLOBIOM 1.1-M-R12] | Delayed transition | JPN | Final Energy¦Residential and Commercial¦Electricity | EJ/yr | Final Energy¦Residential and Commercial¦Electricity | demand_projection | elc_buildings | 2035 | 2.0359 | Final Energy¦Residential and Commercial¦Electricity
Downscaling[MESSAGEix-GLOBIOM 1.1-M-R12] | Delayed transition | JPN | Final Energy¦Residential and Commercial¦Electricity | EJ/yr | Final Energy¦Residential and Commercial¦Electricity | demand_projection | elc_buildings | 2040 | 2.0884 | Final Energy¦Residential and Commercial¦Electricity
Downscaling[MESSAGEix-GLOBIOM 1.1-M-R12] | Delayed transition | JPN | Final Energy¦Residential and Commercial¦Electricity | EJ/yr | Final Energy¦Residential and Commercial¦Electricity | demand_projection | elc_buildings | 2045 | 2.1628 | Final Energy¦Residential and Commercial¦Electricity
Downscaling[MESSAGEix-GLOBIOM 1.1-M-R12] | Delayed transition | JPN | Final Energy¦Residential and Commercial¦Electricity | EJ/yr | Final Energy¦Residential and Commercial¦Electricity | demand_projection | elc_buildings | 2050 | 2.3662 | Final Energy¦Residential and Commercial¦Electricity
Downscaling[MESSAGEix-GLOBIOM 1.1-M-R12] | Delayed transition | JPN | Final Energy¦Transportation¦Electricity | EJ/yr | Final Energy¦Transportation¦Electricity | demand_projection | elc_transport | 2020 | 0.0695 | Final Energy¦Transportation¦Electricity
Downscaling[MESSAGEix-GLOBIOM 1.1-M-R12] | Delayed transition | JPN | Final Energy¦Transportation¦Electricity | EJ/yr | Final Energy¦Transportation¦Electricity | demand_projection | elc_transport | 2025 | 0.0689 | Final Energy¦Transportation¦Electricity
Downscaling[MESSAGEix-GLOBIOM 1.1-M-R12] | Delayed transition | JPN | Final Energy¦Transportation¦Electricity | EJ/yr | Final Energy¦Transportation¦Electricity | demand_projection | elc_transport | 2030 | 0.0695 | Final Energy¦Transportation¦Electricity
Downscaling[MESSAGEix-GLOBIOM 1.1-M-R12] | Delayed transition | JPN | Final Energy¦Transportation¦Electricity | EJ/yr | Final Energy¦Transportation¦Electricity | demand_projection | elc_transport | 2035 | 0.1647 | Final Energy¦Transportation¦Electricity
Downscaling[MESSAGEix-GLOBIOM 1.1-M-R12] | Delayed transition | JPN | Final Energy¦Transportation¦Electricity | EJ/yr | Final Energy¦Transportation¦Electricity | demand_projection | elc_transport | 2040 | 0.3314 | Final Energy¦Transportation¦Electricity
Downscaling[MESSAGEix-GLOBIOM 1.1-M-R12] | Delayed transition | JPN | Final Energy¦Transportation¦Electricity | EJ/yr | Final Energy¦Transportation¦Electricity | demand_projection | elc_transport | 2045 | 0.5861 | Final Energy¦Transportation¦Electricity
Downscaling[MESSAGEix-GLOBIOM 1.1-M-R12] | Delayed transition | JPN | Final Energy¦Transportation¦Electricity | EJ/yr | Final Energy¦Transportation¦Electricity | demand_projection | elc_transport | 2050 | 0.8578 | Final Energy¦Transportation¦Electricity
Downscaling[MESSAGEix-GLOBIOM 1.1-M-R12] | Delayed transition | JPN | Emissions¦CO2¦Power (estimated) | Mt CO2 | Secondary Energy¦Electricity¦Coal | elec_co2 |  | 2020 | 99.2264 | Secondary Energy¦Electricity¦Coal | 94
Downscaling[MESSAGEix-GLOBIOM 1.1-M-R12] | Delayed transition | JPN | Emissions¦CO2¦Power (estimated) | Mt CO2 | Secondary Energy¦Electricity¦Coal | elec_co2 |  | 2025 | 106.6336 | Secondary Energy¦Electricity¦Coal | 94
Downscaling[MESSAGEix-GLOBIOM 1.1-M-R12] | Delayed transition | JPN | Emissions¦CO2¦Power (estimated) | Mt CO2 | Secondary Energy¦Electricity¦Coal | elec_co2 |  | 2030 | 94.3102 | Secondary Energy¦Electricity¦Coal | 94
Downscaling[MESSAGEix-GLOBIOM 1.1-M-R12] | Delayed transition | JPN | Emissions¦CO2¦Power (estimated) | Mt CO2 | Secondary Energy¦Electricity¦Coal | elec_co2 |  | 2035 | 18.4052 | Secondary Energy¦Electricity¦Coal | 94
Downscaling[MESSAGEix-GLOBIOM 1.1-M-R12] | Delayed transition | JPN | Emissions¦CO2¦Power (estimated) | Mt CO2 | Secondary Energy¦Electricity¦Coal | elec_co2 |  | 2040 | 2.2372 | Secondary Energy¦Electricity¦Coal | 94
Downscaling[MESSAGEix-GLOBIOM 1.1-M-R12] | Delayed transition | JPN | Emissions¦CO2¦Power (estimated) | Mt CO2 | Secondary Energy¦Electricity¦Coal | elec_co2 |  | 2045 | 0.4136 | Secondary Energy¦Electricity¦Coal | 94
Downscaling[MESSAGEix-GLOBIOM 1.1-M-R12] | Delayed transition | JPN | Emissions¦CO2¦Power (estimated) | Mt CO2 | Secondary Energy¦Electricity¦Coal | elec_co2 |  | 2050 | 0.0094 | Secondary Energy¦Electricity¦Coal | 94
Downscaling[MESSAGEix-GLOBIOM 1.1-M-R12] | Delayed transition | JPN | Emissions¦CO2¦Power (estimated) | Mt CO2 | Secondary Energy¦Electricity¦Gas | elec_co2 |  | 2020 | 56.958 | Secondary Energy¦Electricity¦Gas | 55
Downscaling[MESSAGEix-GLOBIOM 1.1-M-R12] | Delayed transition | JPN | Emissions¦CO2¦Power (estimated) | Mt CO2 | Secondary Energy¦Electricity¦Gas | elec_co2 |  | 2025 | 50.4185 | Secondary Energy¦Electricity¦Gas | 55
Downscaling[MESSAGEix-GLOBIOM 1.1-M-R12] | Delayed transition | JPN | Emissions¦CO2¦Power (estimated) | Mt CO2 | Secondary Energy¦Electricity¦Gas | elec_co2 |  | 2030 | 59.235 | Secondary Energy¦Electricity¦Gas | 55
Downscaling[MESSAGEix-GLOBIOM 1.1-M-R12] | Delayed transition | JPN | Emissions¦CO2¦Power (estimated) | Mt CO2 | Secondary Energy¦Electricity¦Gas | elec_co2 |  | 2035 | 70.7135 | Secondary Energy¦Electricity¦Gas | 55
Downscaling[MESSAGEix-GLOBIOM 1.1-M-R12] | Delayed transition | JPN | Emissions¦CO2¦Power (estimated) | Mt CO2 | Secondary Energy¦Electricity¦Gas | elec_co2 |  | 2040 | 74.701 | Secondary Energy¦Electricity¦Gas | 55
Downscaling[MESSAGEix-GLOBIOM 1.1-M-R12] | Delayed transition | JPN | Emissions¦CO2¦Power (estimated) | Mt CO2 | Secondary Energy¦Electricity¦Gas | elec_co2 |  | 2045 | 60.027 | Secondary Energy¦Electricity¦Gas | 55
Downscaling[MESSAGEix-GLOBIOM 1.1-M-R12] | Delayed transition | JPN | Emissions¦CO2¦Power (estimated) | Mt CO2 | Secondary Energy¦Electricity¦Gas | elec_co2 |  | 2050 | 52.6185 | Secondary Energy¦Electricity¦Gas | 55
Downscaling[MESSAGEix-GLOBIOM 1.1-M-R12] | Delayed transition | JPN | Emissions¦CO2¦Power (estimated) | Mt CO2 | Secondary Energy¦Electricity¦Oil | elec_co2 |  | 2020 | 11.683 | Secondary Energy¦Electricity¦Oil | 70
Downscaling[MESSAGEix-GLOBIOM 1.1-M-R12] | Delayed transition | JPN | Emissions¦CO2¦Power (estimated) | Mt CO2 | Secondary Energy¦Electricity¦Oil | elec_co2 |  | 2025 | 3.234 | Secondary Energy¦Electricity¦Oil | 70
Downscaling[MESSAGEix-GLOBIOM 1.1-M-R12] | Delayed transition | JPN | Emissions¦CO2¦Power (estimated) | Mt CO2 | Secondary Energy¦Electricity¦Oil | elec_co2 |  | 2030 | 0 | Secondary Energy¦Electricity¦Oil | 70
Downscaling[MESSAGEix-GLOBIOM 1.1-M-R12] | Delayed transition | JPN | Emissions¦CO2¦Power (estimated) | Mt CO2 | Secondary Energy¦Electricity¦Oil | elec_co2 |  | 2035 | 0 | Secondary Energy¦Electricity¦Oil | 70
Downscaling[MESSAGEix-GLOBIOM 1.1-M-R12] | Delayed transition | JPN | Emissions¦CO2¦Power (estimated) | Mt CO2 | Secondary Energy¦Electricity¦Oil | elec_co2 |  | 2040 | 0 | Secondary Energy¦Electricity¦Oil | 70
Downscaling[MESSAGEix-GLOBIOM 1.1-M-R12] | Delayed transition | JPN | Emissions¦CO2¦Power (estimated) | Mt CO2 | Secondary Energy¦Electricity¦Oil | elec_co2 |  | 2045 | 0 | Secondary Energy¦Electricity¦Oil | 70
Downscaling[MESSAGEix-GLOBIOM 1.1-M-R12] | Delayed transition | JPN | Emissions¦CO2¦Power (estimated) | Mt CO2 | Secondary Energy¦Electricity¦Oil | elec_co2 |  | 2050 | 0 | Secondary Energy¦Electricity¦Oil | 70
Downscaling[MESSAGEix-GLOBIOM 1.1-M-R12] | Delayed transition | JPN | Price¦Primary Energy¦Biomass | US$2010/GJ | Price¦Primary Energy¦Biomass | fuel_supply | bioenergy | 2020 | 0.2685 | Price¦Primary Energy¦Biomass
Downscaling[MESSAGEix-GLOBIOM 1.1-M-R12] | Delayed transition | JPN | Price¦Primary Energy¦Biomass | US$2010/GJ | Price¦Primary Energy¦Biomass | fuel_supply | bioenergy | 2025 | 1.7135 | Price¦Primary Energy¦Biomass
Downscaling[MESSAGEix-GLOBIOM 1.1-M-R12] | Delayed transition | JPN | Price¦Primary Energy¦Biomass | US$2010/GJ | Price¦Primary Energy¦Biomass | fuel_supply | bioenergy | 2030 | 3.6775 | Price¦Primary Energy¦Biomass
Downscaling[MESSAGEix-GLOBIOM 1.1-M-R12] | Delayed transition | JPN | Price¦Primary Energy¦Biomass | US$2010/GJ | Price¦Primary Energy¦Biomass | fuel_supply | bioenergy | 2035 | 7.4223 | Price¦Primary Energy¦Biomass
Downscaling[MESSAGEix-GLOBIOM 1.1-M-R12] | Delayed transition | JPN | Price¦Primary Energy¦Biomass | US$2010/GJ | Price¦Primary Energy¦Biomass | fuel_supply | bioenergy | 2040 | 9.615 | Price¦Primary Energy¦Biomass
Downscaling[MESSAGEix-GLOBIOM 1.1-M-R12] | Delayed transition | JPN | Price¦Primary Energy¦Biomass | US$2010/GJ | Price¦Primary Energy¦Biomass | fuel_supply | bioenergy | 2045 | 9.27 | Price¦Primary Energy¦Biomass
Downscaling[MESSAGEix-GLOBIOM 1.1-M-R12] | Delayed transition | JPN | Price¦Primary Energy¦Biomass | US$2010/GJ | Price¦Primary Energy¦Biomass | fuel_supply | bioenergy | 2050 | 11.804 | Price¦Primary Energy¦Biomass
Downscaling[MESSAGEix-GLOBIOM 1.1-M-R12] | Delayed transition | JPN | Price¦Primary Energy¦Coal | US$2010/GJ | Price¦Primary Energy¦Coal | fuel_supply | coal | 2020 | 2.3683 | Price¦Primary Energy¦Coal
Downscaling[MESSAGEix-GLOBIOM 1.1-M-R12] | Delayed transition | JPN | Price¦Primary Energy¦Coal | US$2010/GJ | Price¦Primary Energy¦Coal | fuel_supply | coal | 2025 | 2.3483 | Price¦Primary Energy¦Coal
Downscaling[MESSAGEix-GLOBIOM 1.1-M-R12] | Delayed transition | JPN | Price¦Primary Energy¦Coal | US$2010/GJ | Price¦Primary Energy¦Coal | fuel_supply | coal | 2030 | 2.2497 | Price¦Primary Energy¦Coal
Downscaling[MESSAGEix-GLOBIOM 1.1-M-R12] | Delayed transition | JPN | Price¦Primary Energy¦Coal | US$2010/GJ | Price¦Primary Energy¦Coal | fuel_supply | coal | 2035 | -0.6116 | Price¦Primary Energy¦Coal
Downscaling[MESSAGEix-GLOBIOM 1.1-M-R12] | Delayed transition | JPN | Price¦Primary Energy¦Coal | US$2010/GJ | Price¦Primary Energy¦Coal | fuel_supply | coal | 2040 | -1.0741 | Price¦Primary Energy¦Coal
Downscaling[MESSAGEix-GLOBIOM 1.1-M-R12] | Delayed transition | JPN | Price¦Primary Energy¦Coal | US$2010/GJ | Price¦Primary Energy¦Coal | fuel_supply | coal | 2045 | 1.6774 | Price¦Primary Energy¦Coal
Downscaling[MESSAGEix-GLOBIOM 1.1-M-R12] | Delayed transition | JPN | Price¦Primary Energy¦Coal | US$2010/GJ | Price¦Primary Energy¦Coal | fuel_supply | coal | 2050 | 2.3737 | Price¦Primary Energy¦Coal
Downscaling[MESSAGEix-GLOBIOM 1.1-M-R12] | Delayed transition | JPN | Price¦Primary Energy¦Gas | US$2010/GJ | Price¦Primary Energy¦Gas | fuel_supply | gas | 2020 | 2.913 | Price¦Primary Energy¦Gas
Downscaling[MESSAGEix-GLOBIOM 1.1-M-R12] | Delayed transition | JPN | Price¦Primary Energy¦Gas | US$2010/GJ | Price¦Primary Energy¦Gas | fuel_supply | gas | 2025 | 3.5131 | Price¦Primary Energy¦Gas
Downscaling[MESSAGEix-GLOBIOM 1.1-M-R12] | Delayed transition | JPN | Price¦Primary Energy¦Gas | US$2010/GJ | Price¦Primary Energy¦Gas | fuel_supply | gas | 2030 | 3.7276 | Price¦Primary Energy¦Gas
Downscaling[MESSAGEix-GLOBIOM 1.1-M-R12] | Delayed transition | JPN | Price¦Primary Energy¦Gas | US$2010/GJ | Price¦Primary Energy¦Gas | fuel_supply | gas | 2035 | 5.9415 | Price¦Primary Energy¦Gas
Downscaling[MESSAGEix-GLOBIOM 1.1-M-R12] | Delayed transition | JPN | Price¦Primary Energy¦Gas | US$2010/GJ | Price¦Primary Energy¦Gas | fuel_supply | gas | 2040 | 6.3577 | Price¦Primary Energy¦Gas
Downscaling[MESSAGEix-GLOBIOM 1.1-M-R12] | Delayed transition | JPN | Price¦Primary Energy¦Gas | US$2010/GJ | Price¦Primary Energy¦Gas | fuel_supply | gas | 2045 | 6.3399 | Price¦Primary Energy¦Gas
Downscaling[MESSAGEix-GLOBIOM 1.1-M-R12] | Delayed transition | JPN | Price¦Primary Energy¦Gas | US$2010/GJ | Price¦Primary Energy¦Gas | fuel_supply | gas | 2050 | 6.7363 | Price¦Primary Energy¦Gas
Downscaling[MESSAGEix-GLOBIOM 1.1-M-R12] | Delayed transition | JPN | Price¦Secondary Energy¦Liquids¦Oil | US$2010/GJ | Price¦Secondary Energy¦Liquids¦Oil | fuel_supply | oil | 2020 | 2.8328 | Price¦Secondary Energy¦Liquids¦Oil
Downscaling[MESSAGEix-GLOBIOM 1.1-M-R12] | Delayed transition | JPN | Price¦Secondary Energy¦Liquids¦Oil | US$2010/GJ | Price¦Secondary Energy¦Liquids¦Oil | fuel_supply | oil | 2025 | 4.1979 | Price¦Secondary Energy¦Liquids¦Oil
Downscaling[MESSAGEix-GLOBIOM 1.1-M-R12] | Delayed transition | JPN | Price¦Secondary Energy¦Liquids¦Oil | US$2010/GJ | Price¦Secondary Energy¦Liquids¦Oil | fuel_supply | oil | 2030 | 4.6555 | Price¦Secondary Energy¦Liquids¦Oil
Downscaling[MESSAGEix-GLOBIOM 1.1-M-R12] | Delayed transition | JPN | Price¦Secondary Energy¦Liquids¦Oil | US$2010/GJ | Price¦Secondary Energy¦Liquids¦Oil | fuel_supply | oil | 2035 | 4.9973 | Price¦Secondary Energy¦Liquids¦Oil
Downscaling[MESSAGEix-GLOBIOM 1.1-M-R12] | Delayed transition | JPN | Price¦Secondary Energy¦Liquids¦Oil | US$2010/GJ | Price¦Secondary Energy¦Liquids¦Oil | fuel_supply | oil | 2040 | 5.0702 | Price¦Secondary Energy¦Liquids¦Oil
Downscaling[MESSAGEix-GLOBIOM 1.1-M-R12] | Delayed transition | JPN | Price¦Secondary Energy¦Liquids¦Oil | US$2010/GJ | Price¦Secondary Energy¦Liquids¦Oil | fuel_supply | oil | 2045 | 5.6111 | Price¦Secondary Energy¦Liquids¦Oil
Downscaling[MESSAGEix-GLOBIOM 1.1-M-R12] | Delayed transition | JPN | Price¦Secondary Energy¦Liquids¦Oil | US$2010/GJ | Price¦Secondary Energy¦Liquids¦Oil | fuel_supply | oil | 2050 | 5.1131 | Price¦Secondary Energy¦Liquids¦Oil
Downscaling[MESSAGEix-GLOBIOM 1.1-M-R12] | Delayed transition | JPN | Emissions¦CO2 | Mt CO2/yr | Emissions¦CO2 | scenarios - CO2 abatement | CO2 | 2020 | 778.9279 | Emissions¦CO2
Downscaling[MESSAGEix-GLOBIOM 1.1-M-R12] | Delayed transition | JPN | Emissions¦CO2 | Mt CO2/yr | Emissions¦CO2 | scenarios - CO2 abatement | CO2 | 2025 | 826.0902 | Emissions¦CO2
Downscaling[MESSAGEix-GLOBIOM 1.1-M-R12] | Delayed transition | JPN | Emissions¦CO2 | Mt CO2/yr | Emissions¦CO2 | scenarios - CO2 abatement | CO2 | 2030 | 822.1106 | Emissions¦CO2
Downscaling[MESSAGEix-GLOBIOM 1.1-M-R12] | Delayed transition | JPN | Emissions¦CO2 | Mt CO2/yr | Emissions¦CO2 | scenarios - CO2 abatement | CO2 | 2035 | 560.2288 | Emissions¦CO2
Downscaling[MESSAGEix-GLOBIOM 1.1-M-R12] | Delayed transition | JPN | Emissions¦CO2 | Mt CO2/yr | Emissions¦CO2 | scenarios - CO2 abatement | CO2 | 2040 | 413.0877 | Emissions¦CO2
Downscaling[MESSAGEix-GLOBIOM 1.1-M-R12] | Delayed transition | JPN | Emissions¦CO2 | Mt CO2/yr | Emissions¦CO2 | scenarios - CO2 abatement | CO2 | 2045 | 234.9922 | Emissions¦CO2
Downscaling[MESSAGEix-GLOBIOM 1.1-M-R12] | Delayed transition | JPN | Emissions¦CO2 | Mt CO2/yr | Emissions¦CO2 | scenarios - CO2 abatement | CO2 | 2050 | 85.5284 | Emissions¦CO2
Downscaling[MESSAGEix-GLOBIOM 1.1-M-R12] | Delayed transition | JPN | Emissions¦CO2¦Energy | Mt CO2/yr | Emissions¦CO2¦Energy | scenarios - CO2 abatement | CO2 | 2020 | 857.8136 | Emissions¦CO2¦Energy
Downscaling[MESSAGEix-GLOBIOM 1.1-M-R12] | Delayed transition | JPN | Emissions¦CO2¦Energy | Mt CO2/yr | Emissions¦CO2¦Energy | scenarios - CO2 abatement | CO2 | 2025 | 896.3672 | Emissions¦CO2¦Energy
Downscaling[MESSAGEix-GLOBIOM 1.1-M-R12] | Delayed transition | JPN | Emissions¦CO2¦Energy | Mt CO2/yr | Emissions¦CO2¦Energy | scenarios - CO2 abatement | CO2 | 2030 | 905.4963 | Emissions¦CO2¦Energy
Downscaling[MESSAGEix-GLOBIOM 1.1-M-R12] | Delayed transition | JPN | Emissions¦CO2¦Energy | Mt CO2/yr | Emissions¦CO2¦Energy | scenarios - CO2 abatement | CO2 | 2035 | 648.4698 | Emissions¦CO2¦Energy
Downscaling[MESSAGEix-GLOBIOM 1.1-M-R12] | Delayed transition | JPN | Emissions¦CO2¦Energy | Mt CO2/yr | Emissions¦CO2¦Energy | scenarios - CO2 abatement | CO2 | 2040 | 506.7154 | Emissions¦CO2¦Energy
Downscaling[MESSAGEix-GLOBIOM 1.1-M-R12] | Delayed transition | JPN | Emissions¦CO2¦Energy | Mt CO2/yr | Emissions¦CO2¦Energy | scenarios - CO2 abatement | CO2 | 2045 | 330.3639 | Emissions¦CO2¦Energy
Downscaling[MESSAGEix-GLOBIOM 1.1-M-R12] | Delayed transition | JPN | Emissions¦CO2¦Energy | Mt CO2/yr | Emissions¦CO2¦Energy | scenarios - CO2 abatement | CO2 | 2050 | 182.6718 | Emissions¦CO2¦Energy
Downscaling[MESSAGEix-GLOBIOM 1.1-M-R12] | Fragmented World | JPN | Carbon Sequestration¦CCS | Mt CO2/yr | Carbon Sequestration¦CCS | CCS potential |  | 2020 | 0 | Carbon Sequestration¦CCS
Downscaling[MESSAGEix-GLOBIOM 1.1-M-R12] | Fragmented World | JPN | Carbon Sequestration¦CCS | Mt CO2/yr | Carbon Sequestration¦CCS | CCS potential |  | 2025 | 0 | Carbon Sequestration¦CCS
Downscaling[MESSAGEix-GLOBIOM 1.1-M-R12] | Fragmented World | JPN | Carbon Sequestration¦CCS | Mt CO2/yr | Carbon Sequestration¦CCS | CCS potential |  | 2030 | 0 | Carbon Sequestration¦CCS
Downscaling[MESSAGEix-GLOBIOM 1.1-M-R12] | Fragmented World | JPN | Carbon Sequestration¦CCS | Mt CO2/yr | Carbon Sequestration¦CCS | CCS potential |  | 2035 | 6.6233 | Carbon Sequestration¦CCS
Downscaling[MESSAGEix-GLOBIOM 1.1-M-R12] | Fragmented World | JPN | Carbon Sequestration¦CCS | Mt CO2/yr | Carbon Sequestration¦CCS | CCS potential |  | 2040 | 17.7723 | Carbon Sequestration¦CCS
Downscaling[MESSAGEix-GLOBIOM 1.1-M-R12] | Fragmented World | JPN | Carbon Sequestration¦CCS | Mt CO2/yr | Carbon Sequestration¦CCS | CCS potential |  | 2045 | 36.8856 | Carbon Sequestration¦CCS
Downscaling[MESSAGEix-GLOBIOM 1.1-M-R12] | Fragmented World | JPN | Carbon Sequestration¦CCS | Mt CO2/yr | Carbon Sequestration¦CCS | CCS potential |  | 2050 | 65.3332 | Carbon Sequestration¦CCS
Downscaling[MESSAGEix-GLOBIOM 1.1-M-R12] | Fragmented World | JPN | Final Energy¦Industry¦Electricity | EJ/yr | Final Energy¦Industry¦Electricity | demand_projection | elc_industry | 2020 | 0.5926 | Final Energy¦Industry¦Electricity
Downscaling[MESSAGEix-GLOBIOM 1.1-M-R12] | Fragmented World | JPN | Final Energy¦Industry¦Electricity | EJ/yr | Final Energy¦Industry¦Electricity | demand_projection | elc_industry | 2025 | 0.544 | Final Energy¦Industry¦Electricity
Downscaling[MESSAGEix-GLOBIOM 1.1-M-R12] | Fragmented World | JPN | Final Energy¦Industry¦Electricity | EJ/yr | Final Energy¦Industry¦Electricity | demand_projection | elc_industry | 2030 | 0.5137 | Final Energy¦Industry¦Electricity
Downscaling[MESSAGEix-GLOBIOM 1.1-M-R12] | Fragmented World | JPN | Final Energy¦Industry¦Electricity | EJ/yr | Final Energy¦Industry¦Electricity | demand_projection | elc_industry | 2035 | 0.4857 | Final Energy¦Industry¦Electricity
Downscaling[MESSAGEix-GLOBIOM 1.1-M-R12] | Fragmented World | JPN | Final Energy¦Industry¦Electricity | EJ/yr | Final Energy¦Industry¦Electricity | demand_projection | elc_industry | 2040 | 0.46 | Final Energy¦Industry¦Electricity
Downscaling[MESSAGEix-GLOBIOM 1.1-M-R12] | Fragmented World | JPN | Final Energy¦Industry¦Electricity | EJ/yr | Final Energy¦Industry¦Electricity | demand_projection | elc_industry | 2045 | 0.4466 | Final Energy¦Industry¦Electricity
Downscaling[MESSAGEix-GLOBIOM 1.1-M-R12] | Fragmented World | JPN | Final Energy¦Industry¦Electricity | EJ/yr | Final Energy¦Industry¦Electricity | demand_projection | elc_industry | 2050 | 0.438 | Final Energy¦Industry¦Electricity
Downscaling[MESSAGEix-GLOBIOM 1.1-M-R12] | Fragmented World | JPN | Final Energy¦Residential and Commercial¦Electricity | EJ/yr | Final Energy¦Residential and Commercial¦Electricity | demand_projection | elc_buildings | 2020 | 2.0844 | Final Energy¦Residential and Commercial¦Electricity
Downscaling[MESSAGEix-GLOBIOM 1.1-M-R12] | Fragmented World | JPN | Final Energy¦Residential and Commercial¦Electricity | EJ/yr | Final Energy¦Residential and Commercial¦Electricity | demand_projection | elc_buildings | 2025 | 2.035 | Final Energy¦Residential and Commercial¦Electricity
Downscaling[MESSAGEix-GLOBIOM 1.1-M-R12] | Fragmented World | JPN | Final Energy¦Residential and Commercial¦Electricity | EJ/yr | Final Energy¦Residential and Commercial¦Electricity | demand_projection | elc_buildings | 2030 | 2.0663 | Final Energy¦Residential and Commercial¦Electricity
Downscaling[MESSAGEix-GLOBIOM 1.1-M-R12] | Fragmented World | JPN | Final Energy¦Residential and Commercial¦Electricity | EJ/yr | Final Energy¦Residential and Commercial¦Electricity | demand_projection | elc_buildings | 2035 | 2.0349 | Final Energy¦Residential and Commercial¦Electricity
Downscaling[MESSAGEix-GLOBIOM 1.1-M-R12] | Fragmented World | JPN | Final Energy¦Residential and Commercial¦Electricity | EJ/yr | Final Energy¦Residential and Commercial¦Electricity | demand_projection | elc_buildings | 2040 | 2.0079 | Final Energy¦Residential and Commercial¦Electricity
Downscaling[MESSAGEix-GLOBIOM 1.1-M-R12] | Fragmented World | JPN | Final Energy¦Residential and Commercial¦Electricity | EJ/yr | Final Energy¦Residential and Commercial¦Electricity | demand_projection | elc_buildings | 2045 | 2.0324 | Final Energy¦Residential and Commercial¦Electricity
Downscaling[MESSAGEix-GLOBIOM 1.1-M-R12] | Fragmented World | JPN | Final Energy¦Residential and Commercial¦Electricity | EJ/yr | Final Energy¦Residential and Commercial¦Electricity | demand_projection | elc_buildings | 2050 | 2.1099 | Final Energy¦Residential and Commercial¦Electricity
Downscaling[MESSAGEix-GLOBIOM 1.1-M-R12] | Fragmented World | JPN | Final Energy¦Transportation¦Electricity | EJ/yr | Final Energy¦Transportation¦Electricity | demand_projection | elc_transport | 2020 | 0.0687 | Final Energy¦Transportation¦Electricity
Downscaling[MESSAGEix-GLOBIOM 1.1-M-R12] | Fragmented World | JPN | Final Energy¦Transportation¦Electricity | EJ/yr | Final Energy¦Transportation¦Electricity | demand_projection | elc_transport | 2025 | 0.0682 | Final Energy¦Transportation¦Electricity
Downscaling[MESSAGEix-GLOBIOM 1.1-M-R12] | Fragmented World | JPN | Final Energy¦Transportation¦Electricity | EJ/yr | Final Energy¦Transportation¦Electricity | demand_projection | elc_transport | 2030 | 0.0689 | Final Energy¦Transportation¦Electricity
Downscaling[MESSAGEix-GLOBIOM 1.1-M-R12] | Fragmented World | JPN | Final Energy¦Transportation¦Electricity | EJ/yr | Final Energy¦Transportation¦Electricity | demand_projection | elc_transport | 2035 | 0.1478 | Final Energy¦Transportation¦Electricity
Downscaling[MESSAGEix-GLOBIOM 1.1-M-R12] | Fragmented World | JPN | Final Energy¦Transportation¦Electricity | EJ/yr | Final Energy¦Transportation¦Electricity | demand_projection | elc_transport | 2040 | 0.3015 | Final Energy¦Transportation¦Electricity
Downscaling[MESSAGEix-GLOBIOM 1.1-M-R12] | Fragmented World | JPN | Final Energy¦Transportation¦Electricity | EJ/yr | Final Energy¦Transportation¦Electricity | demand_projection | elc_transport | 2045 | 0.5417 | Final Energy¦Transportation¦Electricity
Downscaling[MESSAGEix-GLOBIOM 1.1-M-R12] | Fragmented World | JPN | Final Energy¦Transportation¦Electricity | EJ/yr | Final Energy¦Transportation¦Electricity | demand_projection | elc_transport | 2050 | 0.7834 | Final Energy¦Transportation¦Electricity
Downscaling[MESSAGEix-GLOBIOM 1.1-M-R12] | Fragmented World | JPN | Emissions¦CO2¦Power (estimated) | Mt CO2 | Secondary Energy¦Electricity¦Coal | elec_co2 |  | 2020 | 98.8222 | Secondary Energy¦Electricity¦Coal | 94
Downscaling[MESSAGEix-GLOBIOM 1.1-M-R12] | Fragmented World | JPN | Emissions¦CO2¦Power (estimated) | Mt CO2 | Secondary Energy¦Electricity¦Coal | elec_co2 |  | 2025 | 106.361 | Secondary Energy¦Electricity¦Coal | 94
Downscaling[MESSAGEix-GLOBIOM 1.1-M-R12] | Fragmented World | JPN | Emissions¦CO2¦Power (estimated) | Mt CO2 | Secondary Energy¦Electricity¦Coal | elec_co2 |  | 2030 | 94.2162 | Secondary Energy¦Electricity¦Coal | 94
Downscaling[MESSAGEix-GLOBIOM 1.1-M-R12] | Fragmented World | JPN | Emissions¦CO2¦Power (estimated) | Mt CO2 | Secondary Energy¦Electricity¦Coal | elec_co2 |  | 2035 | 52.3486 | Secondary Energy¦Electricity¦Coal | 94
Downscaling[MESSAGEix-GLOBIOM 1.1-M-R12] | Fragmented World | JPN | Emissions¦CO2¦Power (estimated) | Mt CO2 | Secondary Energy¦Electricity¦Coal | elec_co2 |  | 2040 | 11.233 | Secondary Energy¦Electricity¦Coal | 94
Downscaling[MESSAGEix-GLOBIOM 1.1-M-R12] | Fragmented World | JPN | Emissions¦CO2¦Power (estimated) | Mt CO2 | Secondary Energy¦Electricity¦Coal | elec_co2 |  | 2045 | 0 | Secondary Energy¦Electricity¦Coal | 94
Downscaling[MESSAGEix-GLOBIOM 1.1-M-R12] | Fragmented World | JPN | Emissions¦CO2¦Power (estimated) | Mt CO2 | Secondary Energy¦Electricity¦Coal | elec_co2 |  | 2050 | 0 | Secondary Energy¦Electricity¦Coal | 94
Downscaling[MESSAGEix-GLOBIOM 1.1-M-R12] | Fragmented World | JPN | Emissions¦CO2¦Power (estimated) | Mt CO2 | Secondary Energy¦Electricity¦Gas | elec_co2 |  | 2020 | 56.848 | Secondary Energy¦Electricity¦Gas | 55
Downscaling[MESSAGEix-GLOBIOM 1.1-M-R12] | Fragmented World | JPN | Emissions¦CO2¦Power (estimated) | Mt CO2 | Secondary Energy¦Electricity¦Gas | elec_co2 |  | 2025 | 50.358 | Secondary Energy¦Electricity¦Gas | 55
Downscaling[MESSAGEix-GLOBIOM 1.1-M-R12] | Fragmented World | JPN | Emissions¦CO2¦Power (estimated) | Mt CO2 | Secondary Energy¦Electricity¦Gas | elec_co2 |  | 2030 | 59.191 | Secondary Energy¦Electricity¦Gas | 55
Downscaling[MESSAGEix-GLOBIOM 1.1-M-R12] | Fragmented World | JPN | Emissions¦CO2¦Power (estimated) | Mt CO2 | Secondary Energy¦Electricity¦Gas | elec_co2 |  | 2035 | 57.3485 | Secondary Energy¦Electricity¦Gas | 55
Downscaling[MESSAGEix-GLOBIOM 1.1-M-R12] | Fragmented World | JPN | Emissions¦CO2¦Power (estimated) | Mt CO2 | Secondary Energy¦Electricity¦Gas | elec_co2 |  | 2040 | 67.947 | Secondary Energy¦Electricity¦Gas | 55
Downscaling[MESSAGEix-GLOBIOM 1.1-M-R12] | Fragmented World | JPN | Emissions¦CO2¦Power (estimated) | Mt CO2 | Secondary Energy¦Electricity¦Gas | elec_co2 |  | 2045 | 73.4965 | Secondary Energy¦Electricity¦Gas | 55
Downscaling[MESSAGEix-GLOBIOM 1.1-M-R12] | Fragmented World | JPN | Emissions¦CO2¦Power (estimated) | Mt CO2 | Secondary Energy¦Electricity¦Gas | elec_co2 |  | 2050 | 65.945 | Secondary Energy¦Electricity¦Gas | 55
Downscaling[MESSAGEix-GLOBIOM 1.1-M-R12] | Fragmented World | JPN | Emissions¦CO2¦Power (estimated) | Mt CO2 | Secondary Energy¦Electricity¦Oil | elec_co2 |  | 2020 | 11.669 | Secondary Energy¦Electricity¦Oil | 70
Downscaling[MESSAGEix-GLOBIOM 1.1-M-R12] | Fragmented World | JPN | Emissions¦CO2¦Power (estimated) | Mt CO2 | Secondary Energy¦Electricity¦Oil | elec_co2 |  | 2025 | 3.227 | Secondary Energy¦Electricity¦Oil | 70
Downscaling[MESSAGEix-GLOBIOM 1.1-M-R12] | Fragmented World | JPN | Emissions¦CO2¦Power (estimated) | Mt CO2 | Secondary Energy¦Electricity¦Oil | elec_co2 |  | 2030 | 0 | Secondary Energy¦Electricity¦Oil | 70
Downscaling[MESSAGEix-GLOBIOM 1.1-M-R12] | Fragmented World | JPN | Emissions¦CO2¦Power (estimated) | Mt CO2 | Secondary Energy¦Electricity¦Oil | elec_co2 |  | 2035 | 0 | Secondary Energy¦Electricity¦Oil | 70
Downscaling[MESSAGEix-GLOBIOM 1.1-M-R12] | Fragmented World | JPN | Emissions¦CO2¦Power (estimated) | Mt CO2 | Secondary Energy¦Electricity¦Oil | elec_co2 |  | 2040 | 0 | Secondary Energy¦Electricity¦Oil | 70
Downscaling[MESSAGEix-GLOBIOM 1.1-M-R12] | Fragmented World | JPN | Emissions¦CO2¦Power (estimated) | Mt CO2 | Secondary Energy¦Electricity¦Oil | elec_co2 |  | 2045 | 0 | Secondary Energy¦Electricity¦Oil | 70
Downscaling[MESSAGEix-GLOBIOM 1.1-M-R12] | Fragmented World | JPN | Emissions¦CO2¦Power (estimated) | Mt CO2 | Secondary Energy¦Electricity¦Oil | elec_co2 |  | 2050 | 0 | Secondary Energy¦Electricity¦Oil | 70
Downscaling[MESSAGEix-GLOBIOM 1.1-M-R12] | Fragmented World | JPN | Price¦Primary Energy¦Biomass | US$2010/GJ | Price¦Primary Energy¦Biomass | fuel_supply | bioenergy | 2020 | 0.2685 | Price¦Primary Energy¦Biomass
Downscaling[MESSAGEix-GLOBIOM 1.1-M-R12] | Fragmented World | JPN | Price¦Primary Energy¦Biomass | US$2010/GJ | Price¦Primary Energy¦Biomass | fuel_supply | bioenergy | 2025 | 1.7135 | Price¦Primary Energy¦Biomass
Downscaling[MESSAGEix-GLOBIOM 1.1-M-R12] | Fragmented World | JPN | Price¦Primary Energy¦Biomass | US$2010/GJ | Price¦Primary Energy¦Biomass | fuel_supply | bioenergy | 2030 | 3.6775 | Price¦Primary Energy¦Biomass
Downscaling[MESSAGEix-GLOBIOM 1.1-M-R12] | Fragmented World | JPN | Price¦Primary Energy¦Biomass | US$2010/GJ | Price¦Primary Energy¦Biomass | fuel_supply | bioenergy | 2035 | 3.8858 | Price¦Primary Energy¦Biomass
Downscaling[MESSAGEix-GLOBIOM 1.1-M-R12] | Fragmented World | JPN | Price¦Primary Energy¦Biomass | US$2010/GJ | Price¦Primary Energy¦Biomass | fuel_supply | bioenergy | 2040 | 7.2867 | Price¦Primary Energy¦Biomass
Downscaling[MESSAGEix-GLOBIOM 1.1-M-R12] | Fragmented World | JPN | Price¦Primary Energy¦Biomass | US$2010/GJ | Price¦Primary Energy¦Biomass | fuel_supply | bioenergy | 2045 | 7.2086 | Price¦Primary Energy¦Biomass
Downscaling[MESSAGEix-GLOBIOM 1.1-M-R12] | Fragmented World | JPN | Price¦Primary Energy¦Biomass | US$2010/GJ | Price¦Primary Energy¦Biomass | fuel_supply | bioenergy | 2050 | 12.0103 | Price¦Primary Energy¦Biomass
Downscaling[MESSAGEix-GLOBIOM 1.1-M-R12] | Fragmented World | JPN | Price¦Primary Energy¦Coal | US$2010/GJ | Price¦Primary Energy¦Coal | fuel_supply | coal | 2020 | 2.3683 | Price¦Primary Energy¦Coal
Downscaling[MESSAGEix-GLOBIOM 1.1-M-R12] | Fragmented World | JPN | Price¦Primary Energy¦Coal | US$2010/GJ | Price¦Primary Energy¦Coal | fuel_supply | coal | 2025 | 2.3483 | Price¦Primary Energy¦Coal
Downscaling[MESSAGEix-GLOBIOM 1.1-M-R12] | Fragmented World | JPN | Price¦Primary Energy¦Coal | US$2010/GJ | Price¦Primary Energy¦Coal | fuel_supply | coal | 2030 | 2.2497 | Price¦Primary Energy¦Coal
Downscaling[MESSAGEix-GLOBIOM 1.1-M-R12] | Fragmented World | JPN | Price¦Primary Energy¦Coal | US$2010/GJ | Price¦Primary Energy¦Coal | fuel_supply | coal | 2035 | 2.308 | Price¦Primary Energy¦Coal
Downscaling[MESSAGEix-GLOBIOM 1.1-M-R12] | Fragmented World | JPN | Price¦Primary Energy¦Coal | US$2010/GJ | Price¦Primary Energy¦Coal | fuel_supply | coal | 2040 | 0.995 | Price¦Primary Energy¦Coal
Downscaling[MESSAGEix-GLOBIOM 1.1-M-R12] | Fragmented World | JPN | Price¦Primary Energy¦Coal | US$2010/GJ | Price¦Primary Energy¦Coal | fuel_supply | coal | 2045 | 1.4262 | Price¦Primary Energy¦Coal
Downscaling[MESSAGEix-GLOBIOM 1.1-M-R12] | Fragmented World | JPN | Price¦Primary Energy¦Coal | US$2010/GJ | Price¦Primary Energy¦Coal | fuel_supply | coal | 2050 | 1.6794 | Price¦Primary Energy¦Coal
Downscaling[MESSAGEix-GLOBIOM 1.1-M-R12] | Fragmented World | JPN | Price¦Primary Energy¦Gas | US$2010/GJ | Price¦Primary Energy¦Gas | fuel_supply | gas | 2020 | 2.913 | Price¦Primary Energy¦Gas
Downscaling[MESSAGEix-GLOBIOM 1.1-M-R12] | Fragmented World | JPN | Price¦Primary Energy¦Gas | US$2010/GJ | Price¦Primary Energy¦Gas | fuel_supply | gas | 2025 | 3.5131 | Price¦Primary Energy¦Gas
Downscaling[MESSAGEix-GLOBIOM 1.1-M-R12] | Fragmented World | JPN | Price¦Primary Energy¦Gas | US$2010/GJ | Price¦Primary Energy¦Gas | fuel_supply | gas | 2030 | 3.7276 | Price¦Primary Energy¦Gas
Downscaling[MESSAGEix-GLOBIOM 1.1-M-R12] | Fragmented World | JPN | Price¦Primary Energy¦Gas | US$2010/GJ | Price¦Primary Energy¦Gas | fuel_supply | gas | 2035 | 4.5409 | Price¦Primary Energy¦Gas
Downscaling[MESSAGEix-GLOBIOM 1.1-M-R12] | Fragmented World | JPN | Price¦Primary Energy¦Gas | US$2010/GJ | Price¦Primary Energy¦Gas | fuel_supply | gas | 2040 | 5.56 | Price¦Primary Energy¦Gas
Downscaling[MESSAGEix-GLOBIOM 1.1-M-R12] | Fragmented World | JPN | Price¦Primary Energy¦Gas | US$2010/GJ | Price¦Primary Energy¦Gas | fuel_supply | gas | 2045 | 6.0493 | Price¦Primary Energy¦Gas
Downscaling[MESSAGEix-GLOBIOM 1.1-M-R12] | Fragmented World | JPN | Price¦Primary Energy¦Gas | US$2010/GJ | Price¦Primary Energy¦Gas | fuel_supply | gas | 2050 | 6.3626 | Price¦Primary Energy¦Gas
Downscaling[MESSAGEix-GLOBIOM 1.1-M-R12] | Fragmented World | JPN | Price¦Secondary Energy¦Liquids¦Oil | US$2010/GJ | Price¦Secondary Energy¦Liquids¦Oil | fuel_supply | oil | 2020 | 2.8328 | Price¦Secondary Energy¦Liquids¦Oil
Downscaling[MESSAGEix-GLOBIOM 1.1-M-R12] | Fragmented World | JPN | Price¦Secondary Energy¦Liquids¦Oil | US$2010/GJ | Price¦Secondary Energy¦Liquids¦Oil | fuel_supply | oil | 2025 | 4.1979 | Price¦Secondary Energy¦Liquids¦Oil
Downscaling[MESSAGEix-GLOBIOM 1.1-M-R12] | Fragmented World | JPN | Price¦Secondary Energy¦Liquids¦Oil | US$2010/GJ | Price¦Secondary Energy¦Liquids¦Oil | fuel_supply | oil | 2030 | 4.6555 | Price¦Secondary Energy¦Liquids¦Oil
Downscaling[MESSAGEix-GLOBIOM 1.1-M-R12] | Fragmented World | JPN | Price¦Secondary Energy¦Liquids¦Oil | US$2010/GJ | Price¦Secondary Energy¦Liquids¦Oil | fuel_supply | oil | 2035 | 5.2846 | Price¦Secondary Energy¦Liquids¦Oil
Downscaling[MESSAGEix-GLOBIOM 1.1-M-R12] | Fragmented World | JPN | Price¦Secondary Energy¦Liquids¦Oil | US$2010/GJ | Price¦Secondary Energy¦Liquids¦Oil | fuel_supply | oil | 2040 | 5.2473 | Price¦Secondary Energy¦Liquids¦Oil
Downscaling[MESSAGEix-GLOBIOM 1.1-M-R12] | Fragmented World | JPN | Price¦Secondary Energy¦Liquids¦Oil | US$2010/GJ | Price¦Secondary Energy¦Liquids¦Oil | fuel_supply | oil | 2045 | 5.8779 | Price¦Secondary Energy¦Liquids¦Oil
Downscaling[MESSAGEix-GLOBIOM 1.1-M-R12] | Fragmented World | JPN | Price¦Secondary Energy¦Liquids¦Oil | US$2010/GJ | Price¦Secondary Energy¦Liquids¦Oil | fuel_supply | oil | 2050 | 6.2059 | Price¦Secondary Energy¦Liquids¦Oil
Downscaling[MESSAGEix-GLOBIOM 1.1-M-R12] | Fragmented World | JPN | Emissions¦CO2 | Mt CO2/yr | Emissions¦CO2 | scenarios - CO2 abatement | CO2 | 2020 | 780.1956 | Emissions¦CO2
Downscaling[MESSAGEix-GLOBIOM 1.1-M-R12] | Fragmented World | JPN | Emissions¦CO2 | Mt CO2/yr | Emissions¦CO2 | scenarios - CO2 abatement | CO2 | 2025 | 826.9042 | Emissions¦CO2
Downscaling[MESSAGEix-GLOBIOM 1.1-M-R12] | Fragmented World | JPN | Emissions¦CO2 | Mt CO2/yr | Emissions¦CO2 | scenarios - CO2 abatement | CO2 | 2030 | 822.1851 | Emissions¦CO2
Downscaling[MESSAGEix-GLOBIOM 1.1-M-R12] | Fragmented World | JPN | Emissions¦CO2 | Mt CO2/yr | Emissions¦CO2 | scenarios - CO2 abatement | CO2 | 2035 | 625.7503 | Emissions¦CO2
Downscaling[MESSAGEix-GLOBIOM 1.1-M-R12] | Fragmented World | JPN | Emissions¦CO2 | Mt CO2/yr | Emissions¦CO2 | scenarios - CO2 abatement | CO2 | 2040 | 447.7858 | Emissions¦CO2
Downscaling[MESSAGEix-GLOBIOM 1.1-M-R12] | Fragmented World | JPN | Emissions¦CO2 | Mt CO2/yr | Emissions¦CO2 | scenarios - CO2 abatement | CO2 | 2045 | 314.1895 | Emissions¦CO2
Downscaling[MESSAGEix-GLOBIOM 1.1-M-R12] | Fragmented World | JPN | Emissions¦CO2 | Mt CO2/yr | Emissions¦CO2 | scenarios - CO2 abatement | CO2 | 2050 | 169.699 | Emissions¦CO2
Downscaling[MESSAGEix-GLOBIOM 1.1-M-R12] | Fragmented World | JPN | Emissions¦CO2¦Energy | Mt CO2/yr | Emissions¦CO2¦Energy | scenarios - CO2 abatement | CO2 | 2020 | 858.946 | Emissions¦CO2¦Energy
Downscaling[MESSAGEix-GLOBIOM 1.1-M-R12] | Fragmented World | JPN | Emissions¦CO2¦Energy | Mt CO2/yr | Emissions¦CO2¦Energy | scenarios - CO2 abatement | CO2 | 2025 | 899.0449 | Emissions¦CO2¦Energy
Downscaling[MESSAGEix-GLOBIOM 1.1-M-R12] | Fragmented World | JPN | Emissions¦CO2¦Energy | Mt CO2/yr | Emissions¦CO2¦Energy | scenarios - CO2 abatement | CO2 | 2030 | 909.5156 | Emissions¦CO2¦Energy
Downscaling[MESSAGEix-GLOBIOM 1.1-M-R12] | Fragmented World | JPN | Emissions¦CO2¦Energy | Mt CO2/yr | Emissions¦CO2¦Energy | scenarios - CO2 abatement | CO2 | 2035 | 720.0901 | Emissions¦CO2¦Energy
Downscaling[MESSAGEix-GLOBIOM 1.1-M-R12] | Fragmented World | JPN | Emissions¦CO2¦Energy | Mt CO2/yr | Emissions¦CO2¦Energy | scenarios - CO2 abatement | CO2 | 2040 | 550.0952 | Emissions¦CO2¦Energy
Downscaling[MESSAGEix-GLOBIOM 1.1-M-R12] | Fragmented World | JPN | Emissions¦CO2¦Energy | Mt CO2/yr | Emissions¦CO2¦Energy | scenarios - CO2 abatement | CO2 | 2045 | 422.1394 | Emissions¦CO2¦Energy
Downscaling[MESSAGEix-GLOBIOM 1.1-M-R12] | Fragmented World | JPN | Emissions¦CO2¦Energy | Mt CO2/yr | Emissions¦CO2¦Energy | scenarios - CO2 abatement | CO2 | 2050 | 282.8394 | Emissions¦CO2¦Energy
Downscaling[MESSAGEix-GLOBIOM 1.1-M-R12] | Low demand | JPN | Carbon Sequestration¦CCS | Mt CO2/yr | Carbon Sequestration¦CCS | CCS potential |  | 2020 | 0 | Carbon Sequestration¦CCS
Downscaling[MESSAGEix-GLOBIOM 1.1-M-R12] | Low demand | JPN | Carbon Sequestration¦CCS | Mt CO2/yr | Carbon Sequestration¦CCS | CCS potential |  | 2025 | 0 | Carbon Sequestration¦CCS
Downscaling[MESSAGEix-GLOBIOM 1.1-M-R12] | Low demand | JPN | Carbon Sequestration¦CCS | Mt CO2/yr | Carbon Sequestration¦CCS | CCS potential |  | 2030 | 56.7817 | Carbon Sequestration¦CCS
Downscaling[MESSAGEix-GLOBIOM 1.1-M-R12] | Low demand | JPN | Carbon Sequestration¦CCS | Mt CO2/yr | Carbon Sequestration¦CCS | CCS potential |  | 2035 | 78.9436 | Carbon Sequestration¦CCS
Downscaling[MESSAGEix-GLOBIOM 1.1-M-R12] | Low demand | JPN | Carbon Sequestration¦CCS | Mt CO2/yr | Carbon Sequestration¦CCS | CCS potential |  | 2040 | 77.8028 | Carbon Sequestration¦CCS
Downscaling[MESSAGEix-GLOBIOM 1.1-M-R12] | Low demand | JPN | Carbon Sequestration¦CCS | Mt CO2/yr | Carbon Sequestration¦CCS | CCS potential |  | 2045 | 89.3114 | Carbon Sequestration¦CCS
Downscaling[MESSAGEix-GLOBIOM 1.1-M-R12] | Low demand | JPN | Carbon Sequestration¦CCS | Mt CO2/yr | Carbon Sequestration¦CCS | CCS potential |  | 2050 | 76.8129 | Carbon Sequestration¦CCS
Downscaling[MESSAGEix-GLOBIOM 1.1-M-R12] | Low demand | JPN | Final Energy¦Industry¦Electricity | EJ/yr | Final Energy¦Industry¦Electricity | demand_projection | elc_industry | 2020 | 0.5958 | Final Energy¦Industry¦Electricity
Downscaling[MESSAGEix-GLOBIOM 1.1-M-R12] | Low demand | JPN | Final Energy¦Industry¦Electricity | EJ/yr | Final Energy¦Industry¦Electricity | demand_projection | elc_industry | 2025 | 0.5934 | Final Energy¦Industry¦Electricity
Downscaling[MESSAGEix-GLOBIOM 1.1-M-R12] | Low demand | JPN | Final Energy¦Industry¦Electricity | EJ/yr | Final Energy¦Industry¦Electricity | demand_projection | elc_industry | 2030 | 0.559 | Final Energy¦Industry¦Electricity
Downscaling[MESSAGEix-GLOBIOM 1.1-M-R12] | Low demand | JPN | Final Energy¦Industry¦Electricity | EJ/yr | Final Energy¦Industry¦Electricity | demand_projection | elc_industry | 2035 | 0.5073 | Final Energy¦Industry¦Electricity
Downscaling[MESSAGEix-GLOBIOM 1.1-M-R12] | Low demand | JPN | Final Energy¦Industry¦Electricity | EJ/yr | Final Energy¦Industry¦Electricity | demand_projection | elc_industry | 2040 | 0.4234 | Final Energy¦Industry¦Electricity
Downscaling[MESSAGEix-GLOBIOM 1.1-M-R12] | Low demand | JPN | Final Energy¦Industry¦Electricity | EJ/yr | Final Energy¦Industry¦Electricity | demand_projection | elc_industry | 2045 | 0.3617 | Final Energy¦Industry¦Electricity
Downscaling[MESSAGEix-GLOBIOM 1.1-M-R12] | Low demand | JPN | Final Energy¦Industry¦Electricity | EJ/yr | Final Energy¦Industry¦Electricity | demand_projection | elc_industry | 2050 | 0.3177 | Final Energy¦Industry¦Electricity
Downscaling[MESSAGEix-GLOBIOM 1.1-M-R12] | Low demand | JPN | Final Energy¦Residential and Commercial¦Electricity | EJ/yr | Final Energy¦Residential and Commercial¦Electricity | demand_projection | elc_buildings | 2020 | 2.0957 | Final Energy¦Residential and Commercial¦Electricity
Downscaling[MESSAGEix-GLOBIOM 1.1-M-R12] | Low demand | JPN | Final Energy¦Residential and Commercial¦Electricity | EJ/yr | Final Energy¦Residential and Commercial¦Electricity | demand_projection | elc_buildings | 2025 | 2.073 | Final Energy¦Residential and Commercial¦Electricity
Downscaling[MESSAGEix-GLOBIOM 1.1-M-R12] | Low demand | JPN | Final Energy¦Residential and Commercial¦Electricity | EJ/yr | Final Energy¦Residential and Commercial¦Electricity | demand_projection | elc_buildings | 2030 | 1.5066 | Final Energy¦Residential and Commercial¦Electricity
Downscaling[MESSAGEix-GLOBIOM 1.1-M-R12] | Low demand | JPN | Final Energy¦Residential and Commercial¦Electricity | EJ/yr | Final Energy¦Residential and Commercial¦Electricity | demand_projection | elc_buildings | 2035 | 1.2893 | Final Energy¦Residential and Commercial¦Electricity
Downscaling[MESSAGEix-GLOBIOM 1.1-M-R12] | Low demand | JPN | Final Energy¦Residential and Commercial¦Electricity | EJ/yr | Final Energy¦Residential and Commercial¦Electricity | demand_projection | elc_buildings | 2040 | 1.1292 | Final Energy¦Residential and Commercial¦Electricity
Downscaling[MESSAGEix-GLOBIOM 1.1-M-R12] | Low demand | JPN | Final Energy¦Residential and Commercial¦Electricity | EJ/yr | Final Energy¦Residential and Commercial¦Electricity | demand_projection | elc_buildings | 2045 | 1.0456 | Final Energy¦Residential and Commercial¦Electricity
Downscaling[MESSAGEix-GLOBIOM 1.1-M-R12] | Low demand | JPN | Final Energy¦Residential and Commercial¦Electricity | EJ/yr | Final Energy¦Residential and Commercial¦Electricity | demand_projection | elc_buildings | 2050 | 0.9302 | Final Energy¦Residential and Commercial¦Electricity
Downscaling[MESSAGEix-GLOBIOM 1.1-M-R12] | Low demand | JPN | Final Energy¦Transportation¦Electricity | EJ/yr | Final Energy¦Transportation¦Electricity | demand_projection | elc_transport | 2020 | 0.0657 | Final Energy¦Transportation¦Electricity
Downscaling[MESSAGEix-GLOBIOM 1.1-M-R12] | Low demand | JPN | Final Energy¦Transportation¦Electricity | EJ/yr | Final Energy¦Transportation¦Electricity | demand_projection | elc_transport | 2025 | 0.067 | Final Energy¦Transportation¦Electricity
Downscaling[MESSAGEix-GLOBIOM 1.1-M-R12] | Low demand | JPN | Final Energy¦Transportation¦Electricity | EJ/yr | Final Energy¦Transportation¦Electricity | demand_projection | elc_transport | 2030 | 0.1616 | Final Energy¦Transportation¦Electricity
Downscaling[MESSAGEix-GLOBIOM 1.1-M-R12] | Low demand | JPN | Final Energy¦Transportation¦Electricity | EJ/yr | Final Energy¦Transportation¦Electricity | demand_projection | elc_transport | 2035 | 0.3037 | Final Energy¦Transportation¦Electricity
Downscaling[MESSAGEix-GLOBIOM 1.1-M-R12] | Low demand | JPN | Final Energy¦Transportation¦Electricity | EJ/yr | Final Energy¦Transportation¦Electricity | demand_projection | elc_transport | 2040 | 0.5342 | Final Energy¦Transportation¦Electricity
Downscaling[MESSAGEix-GLOBIOM 1.1-M-R12] | Low demand | JPN | Final Energy¦Transportation¦Electricity | EJ/yr | Final Energy¦Transportation¦Electricity | demand_projection | elc_transport | 2045 | 0.841 | Final Energy¦Transportation¦Electricity
Downscaling[MESSAGEix-GLOBIOM 1.1-M-R12] | Low demand | JPN | Final Energy¦Transportation¦Electricity | EJ/yr | Final Energy¦Transportation¦Electricity | demand_projection | elc_transport | 2050 | 1.0508 | Final Energy¦Transportation¦Electricity
Downscaling[MESSAGEix-GLOBIOM 1.1-M-R12] | Low demand | JPN | Emissions¦CO2¦Power (estimated) | Mt CO2 | Secondary Energy¦Electricity¦Coal | elec_co2 |  | 2020 | 99.0196 | Secondary Energy¦Electricity¦Coal | 94
Downscaling[MESSAGEix-GLOBIOM 1.1-M-R12] | Low demand | JPN | Emissions¦CO2¦Power (estimated) | Mt CO2 | Secondary Energy¦Electricity¦Coal | elec_co2 |  | 2025 | 106.455 | Secondary Energy¦Electricity¦Coal | 94
Downscaling[MESSAGEix-GLOBIOM 1.1-M-R12] | Low demand | JPN | Emissions¦CO2¦Power (estimated) | Mt CO2 | Secondary Energy¦Electricity¦Coal | elec_co2 |  | 2030 | 25.004 | Secondary Energy¦Electricity¦Coal | 94
Downscaling[MESSAGEix-GLOBIOM 1.1-M-R12] | Low demand | JPN | Emissions¦CO2¦Power (estimated) | Mt CO2 | Secondary Energy¦Electricity¦Coal | elec_co2 |  | 2035 | 5.5366 | Secondary Energy¦Electricity¦Coal | 94
Downscaling[MESSAGEix-GLOBIOM 1.1-M-R12] | Low demand | JPN | Emissions¦CO2¦Power (estimated) | Mt CO2 | Secondary Energy¦Electricity¦Coal | elec_co2 |  | 2040 | 0.1316 | Secondary Energy¦Electricity¦Coal | 94
Downscaling[MESSAGEix-GLOBIOM 1.1-M-R12] | Low demand | JPN | Emissions¦CO2¦Power (estimated) | Mt CO2 | Secondary Energy¦Electricity¦Coal | elec_co2 |  | 2045 | 0.0376 | Secondary Energy¦Electricity¦Coal | 94
Downscaling[MESSAGEix-GLOBIOM 1.1-M-R12] | Low demand | JPN | Emissions¦CO2¦Power (estimated) | Mt CO2 | Secondary Energy¦Electricity¦Coal | elec_co2 |  | 2050 | 0 | Secondary Energy¦Electricity¦Coal | 94
Downscaling[MESSAGEix-GLOBIOM 1.1-M-R12] | Low demand | JPN | Emissions¦CO2¦Power (estimated) | Mt CO2 | Secondary Energy¦Electricity¦Gas | elec_co2 |  | 2020 | 56.793 | Secondary Energy¦Electricity¦Gas | 55
Downscaling[MESSAGEix-GLOBIOM 1.1-M-R12] | Low demand | JPN | Emissions¦CO2¦Power (estimated) | Mt CO2 | Secondary Energy¦Electricity¦Gas | elec_co2 |  | 2025 | 53.757 | Secondary Energy¦Electricity¦Gas | 55
Downscaling[MESSAGEix-GLOBIOM 1.1-M-R12] | Low demand | JPN | Emissions¦CO2¦Power (estimated) | Mt CO2 | Secondary Energy¦Electricity¦Gas | elec_co2 |  | 2030 | 47.8775 | Secondary Energy¦Electricity¦Gas | 55
Downscaling[MESSAGEix-GLOBIOM 1.1-M-R12] | Low demand | JPN | Emissions¦CO2¦Power (estimated) | Mt CO2 | Secondary Energy¦Electricity¦Gas | elec_co2 |  | 2035 | 22.2695 | Secondary Energy¦Electricity¦Gas | 55
Downscaling[MESSAGEix-GLOBIOM 1.1-M-R12] | Low demand | JPN | Emissions¦CO2¦Power (estimated) | Mt CO2 | Secondary Energy¦Electricity¦Gas | elec_co2 |  | 2040 | 23.0285 | Secondary Energy¦Electricity¦Gas | 55
Downscaling[MESSAGEix-GLOBIOM 1.1-M-R12] | Low demand | JPN | Emissions¦CO2¦Power (estimated) | Mt CO2 | Secondary Energy¦Electricity¦Gas | elec_co2 |  | 2045 | 22.539 | Secondary Energy¦Electricity¦Gas | 55
Downscaling[MESSAGEix-GLOBIOM 1.1-M-R12] | Low demand | JPN | Emissions¦CO2¦Power (estimated) | Mt CO2 | Secondary Energy¦Electricity¦Gas | elec_co2 |  | 2050 | 17.347 | Secondary Energy¦Electricity¦Gas | 55
Downscaling[MESSAGEix-GLOBIOM 1.1-M-R12] | Low demand | JPN | Emissions¦CO2¦Power (estimated) | Mt CO2 | Secondary Energy¦Electricity¦Oil | elec_co2 |  | 2020 | 11.662 | Secondary Energy¦Electricity¦Oil | 70
Downscaling[MESSAGEix-GLOBIOM 1.1-M-R12] | Low demand | JPN | Emissions¦CO2¦Power (estimated) | Mt CO2 | Secondary Energy¦Electricity¦Oil | elec_co2 |  | 2025 | 3.92 | Secondary Energy¦Electricity¦Oil | 70
Downscaling[MESSAGEix-GLOBIOM 1.1-M-R12] | Low demand | JPN | Emissions¦CO2¦Power (estimated) | Mt CO2 | Secondary Energy¦Electricity¦Oil | elec_co2 |  | 2030 | 0 | Secondary Energy¦Electricity¦Oil | 70
Downscaling[MESSAGEix-GLOBIOM 1.1-M-R12] | Low demand | JPN | Emissions¦CO2¦Power (estimated) | Mt CO2 | Secondary Energy¦Electricity¦Oil | elec_co2 |  | 2035 | 0 | Secondary Energy¦Electricity¦Oil | 70
Downscaling[MESSAGEix-GLOBIOM 1.1-M-R12] | Low demand | JPN | Emissions¦CO2¦Power (estimated) | Mt CO2 | Secondary Energy¦Electricity¦Oil | elec_co2 |  | 2040 | 0 | Secondary Energy¦Electricity¦Oil | 70
Downscaling[MESSAGEix-GLOBIOM 1.1-M-R12] | Low demand | JPN | Emissions¦CO2¦Power (estimated) | Mt CO2 | Secondary Energy¦Electricity¦Oil | elec_co2 |  | 2045 | 0 | Secondary Energy¦Electricity¦Oil | 70
Downscaling[MESSAGEix-GLOBIOM 1.1-M-R12] | Low demand | JPN | Emissions¦CO2¦Power (estimated) | Mt CO2 | Secondary Energy¦Electricity¦Oil | elec_co2 |  | 2050 | 0 | Secondary Energy¦Electricity¦Oil | 70
Downscaling[MESSAGEix-GLOBIOM 1.1-M-R12] | Low demand | JPN | Price¦Primary Energy¦Biomass | US$2010/GJ | Price¦Primary Energy¦Biomass | fuel_supply | bioenergy | 2020 | 0.2685 | Price¦Primary Energy¦Biomass
Downscaling[MESSAGEix-GLOBIOM 1.1-M-R12] | Low demand | JPN | Price¦Primary Energy¦Biomass | US$2010/GJ | Price¦Primary Energy¦Biomass | fuel_supply | bioenergy | 2025 | 2 | Price¦Primary Energy¦Biomass
Downscaling[MESSAGEix-GLOBIOM 1.1-M-R12] | Low demand | JPN | Price¦Primary Energy¦Biomass | US$2010/GJ | Price¦Primary Energy¦Biomass | fuel_supply | bioenergy | 2030 | 7.4447 | Price¦Primary Energy¦Biomass
Downscaling[MESSAGEix-GLOBIOM 1.1-M-R12] | Low demand | JPN | Price¦Primary Energy¦Biomass | US$2010/GJ | Price¦Primary Energy¦Biomass | fuel_supply | bioenergy | 2035 | 7.9318 | Price¦Primary Energy¦Biomass
Downscaling[MESSAGEix-GLOBIOM 1.1-M-R12] | Low demand | JPN | Price¦Primary Energy¦Biomass | US$2010/GJ | Price¦Primary Energy¦Biomass | fuel_supply | bioenergy | 2040 | 13.9848 | Price¦Primary Energy¦Biomass
Downscaling[MESSAGEix-GLOBIOM 1.1-M-R12] | Low demand | JPN | Price¦Primary Energy¦Biomass | US$2010/GJ | Price¦Primary Energy¦Biomass | fuel_supply | bioenergy | 2045 | 19.5531 | Price¦Primary Energy¦Biomass
Downscaling[MESSAGEix-GLOBIOM 1.1-M-R12] | Low demand | JPN | Price¦Primary Energy¦Biomass | US$2010/GJ | Price¦Primary Energy¦Biomass | fuel_supply | bioenergy | 2050 | 19.2699 | Price¦Primary Energy¦Biomass
Downscaling[MESSAGEix-GLOBIOM 1.1-M-R12] | Low demand | JPN | Price¦Primary Energy¦Coal | US$2010/GJ | Price¦Primary Energy¦Coal | fuel_supply | coal | 2020 | 2.3683 | Price¦Primary Energy¦Coal
Downscaling[MESSAGEix-GLOBIOM 1.1-M-R12] | Low demand | JPN | Price¦Primary Energy¦Coal | US$2010/GJ | Price¦Primary Energy¦Coal | fuel_supply | coal | 2025 | 2.5984 | Price¦Primary Energy¦Coal
Downscaling[MESSAGEix-GLOBIOM 1.1-M-R12] | Low demand | JPN | Price¦Primary Energy¦Coal | US$2010/GJ | Price¦Primary Energy¦Coal | fuel_supply | coal | 2030 | -7.1683 | Price¦Primary Energy¦Coal
Downscaling[MESSAGEix-GLOBIOM 1.1-M-R12] | Low demand | JPN | Price¦Primary Energy¦Coal | US$2010/GJ | Price¦Primary Energy¦Coal | fuel_supply | coal | 2035 | -0.7819 | Price¦Primary Energy¦Coal
Downscaling[MESSAGEix-GLOBIOM 1.1-M-R12] | Low demand | JPN | Price¦Primary Energy¦Coal | US$2010/GJ | Price¦Primary Energy¦Coal | fuel_supply | coal | 2040 | 1.9414 | Price¦Primary Energy¦Coal
Downscaling[MESSAGEix-GLOBIOM 1.1-M-R12] | Low demand | JPN | Price¦Primary Energy¦Coal | US$2010/GJ | Price¦Primary Energy¦Coal | fuel_supply | coal | 2045 | 4.8969 | Price¦Primary Energy¦Coal
Downscaling[MESSAGEix-GLOBIOM 1.1-M-R12] | Low demand | JPN | Price¦Primary Energy¦Coal | US$2010/GJ | Price¦Primary Energy¦Coal | fuel_supply | coal | 2050 | 5.8564 | Price¦Primary Energy¦Coal
Downscaling[MESSAGEix-GLOBIOM 1.1-M-R12] | Low demand | JPN | Price¦Primary Energy¦Gas | US$2010/GJ | Price¦Primary Energy¦Gas | fuel_supply | gas | 2020 | 2.913 | Price¦Primary Energy¦Gas
Downscaling[MESSAGEix-GLOBIOM 1.1-M-R12] | Low demand | JPN | Price¦Primary Energy¦Gas | US$2010/GJ | Price¦Primary Energy¦Gas | fuel_supply | gas | 2025 | 3.4968 | Price¦Primary Energy¦Gas
Downscaling[MESSAGEix-GLOBIOM 1.1-M-R12] | Low demand | JPN | Price¦Primary Energy¦Gas | US$2010/GJ | Price¦Primary Energy¦Gas | fuel_supply | gas | 2030 | 4.1238 | Price¦Primary Energy¦Gas
Downscaling[MESSAGEix-GLOBIOM 1.1-M-R12] | Low demand | JPN | Price¦Primary Energy¦Gas | US$2010/GJ | Price¦Primary Energy¦Gas | fuel_supply | gas | 2035 | 4.1385 | Price¦Primary Energy¦Gas
Downscaling[MESSAGEix-GLOBIOM 1.1-M-R12] | Low demand | JPN | Price¦Primary Energy¦Gas | US$2010/GJ | Price¦Primary Energy¦Gas | fuel_supply | gas | 2040 | 6.8028 | Price¦Primary Energy¦Gas
Downscaling[MESSAGEix-GLOBIOM 1.1-M-R12] | Low demand | JPN | Price¦Primary Energy¦Gas | US$2010/GJ | Price¦Primary Energy¦Gas | fuel_supply | gas | 2045 | 6.9385 | Price¦Primary Energy¦Gas
Downscaling[MESSAGEix-GLOBIOM 1.1-M-R12] | Low demand | JPN | Price¦Primary Energy¦Gas | US$2010/GJ | Price¦Primary Energy¦Gas | fuel_supply | gas | 2050 | 7.7877 | Price¦Primary Energy¦Gas
Downscaling[MESSAGEix-GLOBIOM 1.1-M-R12] | Low demand | JPN | Price¦Secondary Energy¦Liquids¦Oil | US$2010/GJ | Price¦Secondary Energy¦Liquids¦Oil | fuel_supply | oil | 2020 | 2.8328 | Price¦Secondary Energy¦Liquids¦Oil
Downscaling[MESSAGEix-GLOBIOM 1.1-M-R12] | Low demand | JPN | Price¦Secondary Energy¦Liquids¦Oil | US$2010/GJ | Price¦Secondary Energy¦Liquids¦Oil | fuel_supply | oil | 2025 | 4.1068 | Price¦Secondary Energy¦Liquids¦Oil
Downscaling[MESSAGEix-GLOBIOM 1.1-M-R12] | Low demand | JPN | Price¦Secondary Energy¦Liquids¦Oil | US$2010/GJ | Price¦Secondary Energy¦Liquids¦Oil | fuel_supply | oil | 2030 | 1.3662 | Price¦Secondary Energy¦Liquids¦Oil
Downscaling[MESSAGEix-GLOBIOM 1.1-M-R12] | Low demand | JPN | Price¦Secondary Energy¦Liquids¦Oil | US$2010/GJ | Price¦Secondary Energy¦Liquids¦Oil | fuel_supply | oil | 2035 | 4.6071 | Price¦Secondary Energy¦Liquids¦Oil
Downscaling[MESSAGEix-GLOBIOM 1.1-M-R12] | Low demand | JPN | Price¦Secondary Energy¦Liquids¦Oil | US$2010/GJ | Price¦Secondary Energy¦Liquids¦Oil | fuel_supply | oil | 2040 | 2.9677 | Price¦Secondary Energy¦Liquids¦Oil
Downscaling[MESSAGEix-GLOBIOM 1.1-M-R12] | Low demand | JPN | Price¦Secondary Energy¦Liquids¦Oil | US$2010/GJ | Price¦Secondary Energy¦Liquids¦Oil | fuel_supply | oil | 2045 | 7.2616 | Price¦Secondary Energy¦Liquids¦Oil
Downscaling[MESSAGEix-GLOBIOM 1.1-M-R12] | Low demand | JPN | Price¦Secondary Energy¦Liquids¦Oil | US$2010/GJ | Price¦Secondary Energy¦Liquids¦Oil | fuel_supply | oil | 2050 | 2.4936 | Price¦Secondary Energy¦Liquids¦Oil
Downscaling[MESSAGEix-GLOBIOM 1.1-M-R12] | Low demand | JPN | Emissions¦CO2 | Mt CO2/yr | Emissions¦CO2 | scenarios - CO2 abatement | CO2 | 2020 | 784.9119 | Emissions¦CO2
Downscaling[MESSAGEix-GLOBIOM 1.1-M-R12] | Low demand | JPN | Emissions¦CO2 | Mt CO2/yr | Emissions¦CO2 | scenarios - CO2 abatement | CO2 | 2025 | 849.7496 | Emissions¦CO2
Downscaling[MESSAGEix-GLOBIOM 1.1-M-R12] | Low demand | JPN | Emissions¦CO2 | Mt CO2/yr | Emissions¦CO2 | scenarios - CO2 abatement | CO2 | 2030 | 377.5375 | Emissions¦CO2
Downscaling[MESSAGEix-GLOBIOM 1.1-M-R12] | Low demand | JPN | Emissions¦CO2 | Mt CO2/yr | Emissions¦CO2 | scenarios - CO2 abatement | CO2 | 2035 | 183.2519 | Emissions¦CO2
Downscaling[MESSAGEix-GLOBIOM 1.1-M-R12] | Low demand | JPN | Emissions¦CO2 | Mt CO2/yr | Emissions¦CO2 | scenarios - CO2 abatement | CO2 | 2040 | 75.8408 | Emissions¦CO2
Downscaling[MESSAGEix-GLOBIOM 1.1-M-R12] | Low demand | JPN | Emissions¦CO2 | Mt CO2/yr | Emissions¦CO2 | scenarios - CO2 abatement | CO2 | 2045 | -12.1623 | Emissions¦CO2
Downscaling[MESSAGEix-GLOBIOM 1.1-M-R12] | Low demand | JPN | Emissions¦CO2 | Mt CO2/yr | Emissions¦CO2 | scenarios - CO2 abatement | CO2 | 2050 | -76.2272 | Emissions¦CO2
Downscaling[MESSAGEix-GLOBIOM 1.1-M-R12] | Low demand | JPN | Emissions¦CO2¦Energy | Mt CO2/yr | Emissions¦CO2¦Energy | scenarios - CO2 abatement | CO2 | 2020 | 863.2848 | Emissions¦CO2¦Energy
Downscaling[MESSAGEix-GLOBIOM 1.1-M-R12] | Low demand | JPN | Emissions¦CO2¦Energy | Mt CO2/yr | Emissions¦CO2¦Energy | scenarios - CO2 abatement | CO2 | 2025 | 917.9193 | Emissions¦CO2¦Energy
Downscaling[MESSAGEix-GLOBIOM 1.1-M-R12] | Low demand | JPN | Emissions¦CO2¦Energy | Mt CO2/yr | Emissions¦CO2¦Energy | scenarios - CO2 abatement | CO2 | 2030 | 460.1913 | Emissions¦CO2¦Energy
Downscaling[MESSAGEix-GLOBIOM 1.1-M-R12] | Low demand | JPN | Emissions¦CO2¦Energy | Mt CO2/yr | Emissions¦CO2¦Energy | scenarios - CO2 abatement | CO2 | 2035 | 266.0394 | Emissions¦CO2¦Energy
Downscaling[MESSAGEix-GLOBIOM 1.1-M-R12] | Low demand | JPN | Emissions¦CO2¦Energy | Mt CO2/yr | Emissions¦CO2¦Energy | scenarios - CO2 abatement | CO2 | 2040 | 163.3624 | Emissions¦CO2¦Energy
Downscaling[MESSAGEix-GLOBIOM 1.1-M-R12] | Low demand | JPN | Emissions¦CO2¦Energy | Mt CO2/yr | Emissions¦CO2¦Energy | scenarios - CO2 abatement | CO2 | 2045 | 83.0452 | Emissions¦CO2¦Energy
Downscaling[MESSAGEix-GLOBIOM 1.1-M-R12] | Low demand | JPN | Emissions¦CO2¦Energy | Mt CO2/yr | Emissions¦CO2¦Energy | scenarios - CO2 abatement | CO2 | 2050 | 18.793 | Emissions¦CO2¦Energy
Downscaling[MESSAGEix-GLOBIOM 1.1-M-R12] | Nationally Determined Contributions (NDCs) | JPN | Carbon Sequestration¦CCS | Mt CO2/yr | Carbon Sequestration¦CCS | CCS potential |  | 2020 | 0 | Carbon Sequestration¦CCS
Downscaling[MESSAGEix-GLOBIOM 1.1-M-R12] | Nationally Determined Contributions (NDCs) | JPN | Carbon Sequestration¦CCS | Mt CO2/yr | Carbon Sequestration¦CCS | CCS potential |  | 2025 | 0 | Carbon Sequestration¦CCS
Downscaling[MESSAGEix-GLOBIOM 1.1-M-R12] | Nationally Determined Contributions (NDCs) | JPN | Carbon Sequestration¦CCS | Mt CO2/yr | Carbon Sequestration¦CCS | CCS potential |  | 2030 | 0 | Carbon Sequestration¦CCS
Downscaling[MESSAGEix-GLOBIOM 1.1-M-R12] | Nationally Determined Contributions (NDCs) | JPN | Carbon Sequestration¦CCS | Mt CO2/yr | Carbon Sequestration¦CCS | CCS potential |  | 2035 | 0 | Carbon Sequestration¦CCS
Downscaling[MESSAGEix-GLOBIOM 1.1-M-R12] | Nationally Determined Contributions (NDCs) | JPN | Carbon Sequestration¦CCS | Mt CO2/yr | Carbon Sequestration¦CCS | CCS potential |  | 2040 | 0 | Carbon Sequestration¦CCS
Downscaling[MESSAGEix-GLOBIOM 1.1-M-R12] | Nationally Determined Contributions (NDCs) | JPN | Carbon Sequestration¦CCS | Mt CO2/yr | Carbon Sequestration¦CCS | CCS potential |  | 2045 | 0 | Carbon Sequestration¦CCS
Downscaling[MESSAGEix-GLOBIOM 1.1-M-R12] | Nationally Determined Contributions (NDCs) | JPN | Carbon Sequestration¦CCS | Mt CO2/yr | Carbon Sequestration¦CCS | CCS potential |  | 2050 | 4.013 | Carbon Sequestration¦CCS
Downscaling[MESSAGEix-GLOBIOM 1.1-M-R12] | Nationally Determined Contributions (NDCs) | JPN | Final Energy¦Industry¦Electricity | EJ/yr | Final Energy¦Industry¦Electricity | demand_projection | elc_industry | 2020 | 0.5965 | Final Energy¦Industry¦Electricity
Downscaling[MESSAGEix-GLOBIOM 1.1-M-R12] | Nationally Determined Contributions (NDCs) | JPN | Final Energy¦Industry¦Electricity | EJ/yr | Final Energy¦Industry¦Electricity | demand_projection | elc_industry | 2025 | 0.5853 | Final Energy¦Industry¦Electricity
Downscaling[MESSAGEix-GLOBIOM 1.1-M-R12] | Nationally Determined Contributions (NDCs) | JPN | Final Energy¦Industry¦Electricity | EJ/yr | Final Energy¦Industry¦Electricity | demand_projection | elc_industry | 2030 | 0.5389 | Final Energy¦Industry¦Electricity
Downscaling[MESSAGEix-GLOBIOM 1.1-M-R12] | Nationally Determined Contributions (NDCs) | JPN | Final Energy¦Industry¦Electricity | EJ/yr | Final Energy¦Industry¦Electricity | demand_projection | elc_industry | 2035 | 0.5164 | Final Energy¦Industry¦Electricity
Downscaling[MESSAGEix-GLOBIOM 1.1-M-R12] | Nationally Determined Contributions (NDCs) | JPN | Final Energy¦Industry¦Electricity | EJ/yr | Final Energy¦Industry¦Electricity | demand_projection | elc_industry | 2040 | 0.5022 | Final Energy¦Industry¦Electricity
Downscaling[MESSAGEix-GLOBIOM 1.1-M-R12] | Nationally Determined Contributions (NDCs) | JPN | Final Energy¦Industry¦Electricity | EJ/yr | Final Energy¦Industry¦Electricity | demand_projection | elc_industry | 2045 | 0.5029 | Final Energy¦Industry¦Electricity
Downscaling[MESSAGEix-GLOBIOM 1.1-M-R12] | Nationally Determined Contributions (NDCs) | JPN | Final Energy¦Industry¦Electricity | EJ/yr | Final Energy¦Industry¦Electricity | demand_projection | elc_industry | 2050 | 0.4812 | Final Energy¦Industry¦Electricity
Downscaling[MESSAGEix-GLOBIOM 1.1-M-R12] | Nationally Determined Contributions (NDCs) | JPN | Final Energy¦Residential and Commercial¦Electricity | EJ/yr | Final Energy¦Residential and Commercial¦Electricity | demand_projection | elc_buildings | 2020 | 2.0889 | Final Energy¦Residential and Commercial¦Electricity
Downscaling[MESSAGEix-GLOBIOM 1.1-M-R12] | Nationally Determined Contributions (NDCs) | JPN | Final Energy¦Residential and Commercial¦Electricity | EJ/yr | Final Energy¦Residential and Commercial¦Electricity | demand_projection | elc_buildings | 2025 | 2.0528 | Final Energy¦Residential and Commercial¦Electricity
Downscaling[MESSAGEix-GLOBIOM 1.1-M-R12] | Nationally Determined Contributions (NDCs) | JPN | Final Energy¦Residential and Commercial¦Electricity | EJ/yr | Final Energy¦Residential and Commercial¦Electricity | demand_projection | elc_buildings | 2030 | 2.0787 | Final Energy¦Residential and Commercial¦Electricity
Downscaling[MESSAGEix-GLOBIOM 1.1-M-R12] | Nationally Determined Contributions (NDCs) | JPN | Final Energy¦Residential and Commercial¦Electricity | EJ/yr | Final Energy¦Residential and Commercial¦Electricity | demand_projection | elc_buildings | 2035 | 2.0809 | Final Energy¦Residential and Commercial¦Electricity
Downscaling[MESSAGEix-GLOBIOM 1.1-M-R12] | Nationally Determined Contributions (NDCs) | JPN | Final Energy¦Residential and Commercial¦Electricity | EJ/yr | Final Energy¦Residential and Commercial¦Electricity | demand_projection | elc_buildings | 2040 | 2.1534 | Final Energy¦Residential and Commercial¦Electricity
Downscaling[MESSAGEix-GLOBIOM 1.1-M-R12] | Nationally Determined Contributions (NDCs) | JPN | Final Energy¦Residential and Commercial¦Electricity | EJ/yr | Final Energy¦Residential and Commercial¦Electricity | demand_projection | elc_buildings | 2045 | 2.2179 | Final Energy¦Residential and Commercial¦Electricity
Downscaling[MESSAGEix-GLOBIOM 1.1-M-R12] | Nationally Determined Contributions (NDCs) | JPN | Final Energy¦Residential and Commercial¦Electricity | EJ/yr | Final Energy¦Residential and Commercial¦Electricity | demand_projection | elc_buildings | 2050 | 2.2904 | Final Energy¦Residential and Commercial¦Electricity
Downscaling[MESSAGEix-GLOBIOM 1.1-M-R12] | Nationally Determined Contributions (NDCs) | JPN | Final Energy¦Transportation¦Electricity | EJ/yr | Final Energy¦Transportation¦Electricity | demand_projection | elc_transport | 2020 | 0.0673 | Final Energy¦Transportation¦Electricity
Downscaling[MESSAGEix-GLOBIOM 1.1-M-R12] | Nationally Determined Contributions (NDCs) | JPN | Final Energy¦Transportation¦Electricity | EJ/yr | Final Energy¦Transportation¦Electricity | demand_projection | elc_transport | 2025 | 0.0681 | Final Energy¦Transportation¦Electricity
Downscaling[MESSAGEix-GLOBIOM 1.1-M-R12] | Nationally Determined Contributions (NDCs) | JPN | Final Energy¦Transportation¦Electricity | EJ/yr | Final Energy¦Transportation¦Electricity | demand_projection | elc_transport | 2030 | 0.0685 | Final Energy¦Transportation¦Electricity
Downscaling[MESSAGEix-GLOBIOM 1.1-M-R12] | Nationally Determined Contributions (NDCs) | JPN | Final Energy¦Transportation¦Electricity | EJ/yr | Final Energy¦Transportation¦Electricity | demand_projection | elc_transport | 2035 | 0.0655 | Final Energy¦Transportation¦Electricity
Downscaling[MESSAGEix-GLOBIOM 1.1-M-R12] | Nationally Determined Contributions (NDCs) | JPN | Final Energy¦Transportation¦Electricity | EJ/yr | Final Energy¦Transportation¦Electricity | demand_projection | elc_transport | 2040 | 0.0629 | Final Energy¦Transportation¦Electricity
Downscaling[MESSAGEix-GLOBIOM 1.1-M-R12] | Nationally Determined Contributions (NDCs) | JPN | Final Energy¦Transportation¦Electricity | EJ/yr | Final Energy¦Transportation¦Electricity | demand_projection | elc_transport | 2045 | 0.1309 | Final Energy¦Transportation¦Electricity
Downscaling[MESSAGEix-GLOBIOM 1.1-M-R12] | Nationally Determined Contributions (NDCs) | JPN | Final Energy¦Transportation¦Electricity | EJ/yr | Final Energy¦Transportation¦Electricity | demand_projection | elc_transport | 2050 | 0.2234 | Final Energy¦Transportation¦Electricity
Downscaling[MESSAGEix-GLOBIOM 1.1-M-R12] | Nationally Determined Contributions (NDCs) | JPN | Emissions¦CO2¦Power (estimated) | Mt CO2 | Secondary Energy¦Electricity¦Coal | elec_co2 |  | 2020 | 99.3768 | Secondary Energy¦Electricity¦Coal | 94
Downscaling[MESSAGEix-GLOBIOM 1.1-M-R12] | Nationally Determined Contributions (NDCs) | JPN | Emissions¦CO2¦Power (estimated) | Mt CO2 | Secondary Energy¦Electricity¦Coal | elec_co2 |  | 2025 | 106.1072 | Secondary Energy¦Electricity¦Coal | 94
Downscaling[MESSAGEix-GLOBIOM 1.1-M-R12] | Nationally Determined Contributions (NDCs) | JPN | Emissions¦CO2¦Power (estimated) | Mt CO2 | Secondary Energy¦Electricity¦Coal | elec_co2 |  | 2030 | 94.3478 | Secondary Energy¦Electricity¦Coal | 94
Downscaling[MESSAGEix-GLOBIOM 1.1-M-R12] | Nationally Determined Contributions (NDCs) | JPN | Emissions¦CO2¦Power (estimated) | Mt CO2 | Secondary Energy¦Electricity¦Coal | elec_co2 |  | 2035 | 67.8774 | Secondary Energy¦Electricity¦Coal | 94
Downscaling[MESSAGEix-GLOBIOM 1.1-M-R12] | Nationally Determined Contributions (NDCs) | JPN | Emissions¦CO2¦Power (estimated) | Mt CO2 | Secondary Energy¦Electricity¦Coal | elec_co2 |  | 2040 | 42.9486 | Secondary Energy¦Electricity¦Coal | 94
Downscaling[MESSAGEix-GLOBIOM 1.1-M-R12] | Nationally Determined Contributions (NDCs) | JPN | Emissions¦CO2¦Power (estimated) | Mt CO2 | Secondary Energy¦Electricity¦Coal | elec_co2 |  | 2045 | 18.8 | Secondary Energy¦Electricity¦Coal | 94
Downscaling[MESSAGEix-GLOBIOM 1.1-M-R12] | Nationally Determined Contributions (NDCs) | JPN | Emissions¦CO2¦Power (estimated) | Mt CO2 | Secondary Energy¦Electricity¦Coal | elec_co2 |  | 2050 | 0 | Secondary Energy¦Electricity¦Coal | 94
Downscaling[MESSAGEix-GLOBIOM 1.1-M-R12] | Nationally Determined Contributions (NDCs) | JPN | Emissions¦CO2¦Power (estimated) | Mt CO2 | Secondary Energy¦Electricity¦Gas | elec_co2 |  | 2020 | 56.9085 | Secondary Energy¦Electricity¦Gas | 55
Downscaling[MESSAGEix-GLOBIOM 1.1-M-R12] | Nationally Determined Contributions (NDCs) | JPN | Emissions¦CO2¦Power (estimated) | Mt CO2 | Secondary Energy¦Electricity¦Gas | elec_co2 |  | 2025 | 53.7845 | Secondary Energy¦Electricity¦Gas | 55
Downscaling[MESSAGEix-GLOBIOM 1.1-M-R12] | Nationally Determined Contributions (NDCs) | JPN | Emissions¦CO2¦Power (estimated) | Mt CO2 | Secondary Energy¦Electricity¦Gas | elec_co2 |  | 2030 | 61.534 | Secondary Energy¦Electricity¦Gas | 55
Downscaling[MESSAGEix-GLOBIOM 1.1-M-R12] | Nationally Determined Contributions (NDCs) | JPN | Emissions¦CO2¦Power (estimated) | Mt CO2 | Secondary Energy¦Electricity¦Gas | elec_co2 |  | 2035 | 68.8985 | Secondary Energy¦Electricity¦Gas | 55
Downscaling[MESSAGEix-GLOBIOM 1.1-M-R12] | Nationally Determined Contributions (NDCs) | JPN | Emissions¦CO2¦Power (estimated) | Mt CO2 | Secondary Energy¦Electricity¦Gas | elec_co2 |  | 2040 | 79.1285 | Secondary Energy¦Electricity¦Gas | 55
Downscaling[MESSAGEix-GLOBIOM 1.1-M-R12] | Nationally Determined Contributions (NDCs) | JPN | Emissions¦CO2¦Power (estimated) | Mt CO2 | Secondary Energy¦Electricity¦Gas | elec_co2 |  | 2045 | 94.677 | Secondary Energy¦Electricity¦Gas | 55
Downscaling[MESSAGEix-GLOBIOM 1.1-M-R12] | Nationally Determined Contributions (NDCs) | JPN | Emissions¦CO2¦Power (estimated) | Mt CO2 | Secondary Energy¦Electricity¦Gas | elec_co2 |  | 2050 | 108.3555 | Secondary Energy¦Electricity¦Gas | 55
Downscaling[MESSAGEix-GLOBIOM 1.1-M-R12] | Nationally Determined Contributions (NDCs) | JPN | Emissions¦CO2¦Power (estimated) | Mt CO2 | Secondary Energy¦Electricity¦Oil | elec_co2 |  | 2020 | 11.683 | Secondary Energy¦Electricity¦Oil | 70
Downscaling[MESSAGEix-GLOBIOM 1.1-M-R12] | Nationally Determined Contributions (NDCs) | JPN | Emissions¦CO2¦Power (estimated) | Mt CO2 | Secondary Energy¦Electricity¦Oil | elec_co2 |  | 2025 | 3.927 | Secondary Energy¦Electricity¦Oil | 70
Downscaling[MESSAGEix-GLOBIOM 1.1-M-R12] | Nationally Determined Contributions (NDCs) | JPN | Emissions¦CO2¦Power (estimated) | Mt CO2 | Secondary Energy¦Electricity¦Oil | elec_co2 |  | 2030 | 0 | Secondary Energy¦Electricity¦Oil | 70
Downscaling[MESSAGEix-GLOBIOM 1.1-M-R12] | Nationally Determined Contributions (NDCs) | JPN | Emissions¦CO2¦Power (estimated) | Mt CO2 | Secondary Energy¦Electricity¦Oil | elec_co2 |  | 2035 | 0 | Secondary Energy¦Electricity¦Oil | 70
Downscaling[MESSAGEix-GLOBIOM 1.1-M-R12] | Nationally Determined Contributions (NDCs) | JPN | Emissions¦CO2¦Power (estimated) | Mt CO2 | Secondary Energy¦Electricity¦Oil | elec_co2 |  | 2040 | 0 | Secondary Energy¦Electricity¦Oil | 70
Downscaling[MESSAGEix-GLOBIOM 1.1-M-R12] | Nationally Determined Contributions (NDCs) | JPN | Emissions¦CO2¦Power (estimated) | Mt CO2 | Secondary Energy¦Electricity¦Oil | elec_co2 |  | 2045 | 0 | Secondary Energy¦Electricity¦Oil | 70
Downscaling[MESSAGEix-GLOBIOM 1.1-M-R12] | Nationally Determined Contributions (NDCs) | JPN | Emissions¦CO2¦Power (estimated) | Mt CO2 | Secondary Energy¦Electricity¦Oil | elec_co2 |  | 2050 | 0 | Secondary Energy¦Electricity¦Oil | 70
Downscaling[MESSAGEix-GLOBIOM 1.1-M-R12] | Nationally Determined Contributions (NDCs) | JPN | Price¦Primary Energy¦Biomass | US$2010/GJ | Price¦Primary Energy¦Biomass | fuel_supply | bioenergy | 2020 | 0.2685 | Price¦Primary Energy¦Biomass
Downscaling[MESSAGEix-GLOBIOM 1.1-M-R12] | Nationally Determined Contributions (NDCs) | JPN | Price¦Primary Energy¦Biomass | US$2010/GJ | Price¦Primary Energy¦Biomass | fuel_supply | bioenergy | 2025 | 2 | Price¦Primary Energy¦Biomass
Downscaling[MESSAGEix-GLOBIOM 1.1-M-R12] | Nationally Determined Contributions (NDCs) | JPN | Price¦Primary Energy¦Biomass | US$2010/GJ | Price¦Primary Energy¦Biomass | fuel_supply | bioenergy | 2030 | 2.4015 | Price¦Primary Energy¦Biomass
Downscaling[MESSAGEix-GLOBIOM 1.1-M-R12] | Nationally Determined Contributions (NDCs) | JPN | Price¦Primary Energy¦Biomass | US$2010/GJ | Price¦Primary Energy¦Biomass | fuel_supply | bioenergy | 2035 | 3.6487 | Price¦Primary Energy¦Biomass
Downscaling[MESSAGEix-GLOBIOM 1.1-M-R12] | Nationally Determined Contributions (NDCs) | JPN | Price¦Primary Energy¦Biomass | US$2010/GJ | Price¦Primary Energy¦Biomass | fuel_supply | bioenergy | 2040 | 6.4513 | Price¦Primary Energy¦Biomass
Downscaling[MESSAGEix-GLOBIOM 1.1-M-R12] | Nationally Determined Contributions (NDCs) | JPN | Price¦Primary Energy¦Biomass | US$2010/GJ | Price¦Primary Energy¦Biomass | fuel_supply | bioenergy | 2045 | 5.248 | Price¦Primary Energy¦Biomass
Downscaling[MESSAGEix-GLOBIOM 1.1-M-R12] | Nationally Determined Contributions (NDCs) | JPN | Price¦Primary Energy¦Biomass | US$2010/GJ | Price¦Primary Energy¦Biomass | fuel_supply | bioenergy | 2050 | 5.6748 | Price¦Primary Energy¦Biomass
Downscaling[MESSAGEix-GLOBIOM 1.1-M-R12] | Nationally Determined Contributions (NDCs) | JPN | Price¦Primary Energy¦Coal | US$2010/GJ | Price¦Primary Energy¦Coal | fuel_supply | coal | 2020 | 2.3683 | Price¦Primary Energy¦Coal
Downscaling[MESSAGEix-GLOBIOM 1.1-M-R12] | Nationally Determined Contributions (NDCs) | JPN | Price¦Primary Energy¦Coal | US$2010/GJ | Price¦Primary Energy¦Coal | fuel_supply | coal | 2025 | 2.5984 | Price¦Primary Energy¦Coal
Downscaling[MESSAGEix-GLOBIOM 1.1-M-R12] | Nationally Determined Contributions (NDCs) | JPN | Price¦Primary Energy¦Coal | US$2010/GJ | Price¦Primary Energy¦Coal | fuel_supply | coal | 2030 | 1.824 | Price¦Primary Energy¦Coal
Downscaling[MESSAGEix-GLOBIOM 1.1-M-R12] | Nationally Determined Contributions (NDCs) | JPN | Price¦Primary Energy¦Coal | US$2010/GJ | Price¦Primary Energy¦Coal | fuel_supply | coal | 2035 | 2.7765 | Price¦Primary Energy¦Coal
Downscaling[MESSAGEix-GLOBIOM 1.1-M-R12] | Nationally Determined Contributions (NDCs) | JPN | Price¦Primary Energy¦Coal | US$2010/GJ | Price¦Primary Energy¦Coal | fuel_supply | coal | 2040 | 1.7403 | Price¦Primary Energy¦Coal
Downscaling[MESSAGEix-GLOBIOM 1.1-M-R12] | Nationally Determined Contributions (NDCs) | JPN | Price¦Primary Energy¦Coal | US$2010/GJ | Price¦Primary Energy¦Coal | fuel_supply | coal | 2045 | 1.6804 | Price¦Primary Energy¦Coal
Downscaling[MESSAGEix-GLOBIOM 1.1-M-R12] | Nationally Determined Contributions (NDCs) | JPN | Price¦Primary Energy¦Coal | US$2010/GJ | Price¦Primary Energy¦Coal | fuel_supply | coal | 2050 | 1.5593 | Price¦Primary Energy¦Coal
Downscaling[MESSAGEix-GLOBIOM 1.1-M-R12] | Nationally Determined Contributions (NDCs) | JPN | Price¦Primary Energy¦Gas | US$2010/GJ | Price¦Primary Energy¦Gas | fuel_supply | gas | 2020 | 2.913 | Price¦Primary Energy¦Gas
Downscaling[MESSAGEix-GLOBIOM 1.1-M-R12] | Nationally Determined Contributions (NDCs) | JPN | Price¦Primary Energy¦Gas | US$2010/GJ | Price¦Primary Energy¦Gas | fuel_supply | gas | 2025 | 3.4968 | Price¦Primary Energy¦Gas
Downscaling[MESSAGEix-GLOBIOM 1.1-M-R12] | Nationally Determined Contributions (NDCs) | JPN | Price¦Primary Energy¦Gas | US$2010/GJ | Price¦Primary Energy¦Gas | fuel_supply | gas | 2030 | 3.8595 | Price¦Primary Energy¦Gas
Downscaling[MESSAGEix-GLOBIOM 1.1-M-R12] | Nationally Determined Contributions (NDCs) | JPN | Price¦Primary Energy¦Gas | US$2010/GJ | Price¦Primary Energy¦Gas | fuel_supply | gas | 2035 | 4.547 | Price¦Primary Energy¦Gas
Downscaling[MESSAGEix-GLOBIOM 1.1-M-R12] | Nationally Determined Contributions (NDCs) | JPN | Price¦Primary Energy¦Gas | US$2010/GJ | Price¦Primary Energy¦Gas | fuel_supply | gas | 2040 | 5.0536 | Price¦Primary Energy¦Gas
Downscaling[MESSAGEix-GLOBIOM 1.1-M-R12] | Nationally Determined Contributions (NDCs) | JPN | Price¦Primary Energy¦Gas | US$2010/GJ | Price¦Primary Energy¦Gas | fuel_supply | gas | 2045 | 5.7999 | Price¦Primary Energy¦Gas
Downscaling[MESSAGEix-GLOBIOM 1.1-M-R12] | Nationally Determined Contributions (NDCs) | JPN | Price¦Primary Energy¦Gas | US$2010/GJ | Price¦Primary Energy¦Gas | fuel_supply | gas | 2050 | 6.0881 | Price¦Primary Energy¦Gas
Downscaling[MESSAGEix-GLOBIOM 1.1-M-R12] | Nationally Determined Contributions (NDCs) | JPN | Price¦Secondary Energy¦Liquids¦Oil | US$2010/GJ | Price¦Secondary Energy¦Liquids¦Oil | fuel_supply | oil | 2020 | 2.8328 | Price¦Secondary Energy¦Liquids¦Oil
Downscaling[MESSAGEix-GLOBIOM 1.1-M-R12] | Nationally Determined Contributions (NDCs) | JPN | Price¦Secondary Energy¦Liquids¦Oil | US$2010/GJ | Price¦Secondary Energy¦Liquids¦Oil | fuel_supply | oil | 2025 | 4.1068 | Price¦Secondary Energy¦Liquids¦Oil
Downscaling[MESSAGEix-GLOBIOM 1.1-M-R12] | Nationally Determined Contributions (NDCs) | JPN | Price¦Secondary Energy¦Liquids¦Oil | US$2010/GJ | Price¦Secondary Energy¦Liquids¦Oil | fuel_supply | oil | 2030 | 4.7459 | Price¦Secondary Energy¦Liquids¦Oil
Downscaling[MESSAGEix-GLOBIOM 1.1-M-R12] | Nationally Determined Contributions (NDCs) | JPN | Price¦Secondary Energy¦Liquids¦Oil | US$2010/GJ | Price¦Secondary Energy¦Liquids¦Oil | fuel_supply | oil | 2035 | 4.8171 | Price¦Secondary Energy¦Liquids¦Oil
Downscaling[MESSAGEix-GLOBIOM 1.1-M-R12] | Nationally Determined Contributions (NDCs) | JPN | Price¦Secondary Energy¦Liquids¦Oil | US$2010/GJ | Price¦Secondary Energy¦Liquids¦Oil | fuel_supply | oil | 2040 | 5.0681 | Price¦Secondary Energy¦Liquids¦Oil
Downscaling[MESSAGEix-GLOBIOM 1.1-M-R12] | Nationally Determined Contributions (NDCs) | JPN | Price¦Secondary Energy¦Liquids¦Oil | US$2010/GJ | Price¦Secondary Energy¦Liquids¦Oil | fuel_supply | oil | 2045 | 5.8914 | Price¦Secondary Energy¦Liquids¦Oil
Downscaling[MESSAGEix-GLOBIOM 1.1-M-R12] | Nationally Determined Contributions (NDCs) | JPN | Price¦Secondary Energy¦Liquids¦Oil | US$2010/GJ | Price¦Secondary Energy¦Liquids¦Oil | fuel_supply | oil | 2050 | 6.1878 | Price¦Secondary Energy¦Liquids¦Oil
Downscaling[MESSAGEix-GLOBIOM 1.1-M-R12] | Nationally Determined Contributions (NDCs) | JPN | Emissions¦CO2 | Mt CO2/yr | Emissions¦CO2 | scenarios - CO2 abatement | CO2 | 2020 | 781.5137 | Emissions¦CO2
Downscaling[MESSAGEix-GLOBIOM 1.1-M-R12] | Nationally Determined Contributions (NDCs) | JPN | Emissions¦CO2 | Mt CO2/yr | Emissions¦CO2 | scenarios - CO2 abatement | CO2 | 2025 | 840.5586 | Emissions¦CO2
Downscaling[MESSAGEix-GLOBIOM 1.1-M-R12] | Nationally Determined Contributions (NDCs) | JPN | Emissions¦CO2 | Mt CO2/yr | Emissions¦CO2 | scenarios - CO2 abatement | CO2 | 2030 | 832.9995 | Emissions¦CO2
Downscaling[MESSAGEix-GLOBIOM 1.1-M-R12] | Nationally Determined Contributions (NDCs) | JPN | Emissions¦CO2 | Mt CO2/yr | Emissions¦CO2 | scenarios - CO2 abatement | CO2 | 2035 | 740.7947 | Emissions¦CO2
Downscaling[MESSAGEix-GLOBIOM 1.1-M-R12] | Nationally Determined Contributions (NDCs) | JPN | Emissions¦CO2 | Mt CO2/yr | Emissions¦CO2 | scenarios - CO2 abatement | CO2 | 2040 | 705.3203 | Emissions¦CO2
Downscaling[MESSAGEix-GLOBIOM 1.1-M-R12] | Nationally Determined Contributions (NDCs) | JPN | Emissions¦CO2 | Mt CO2/yr | Emissions¦CO2 | scenarios - CO2 abatement | CO2 | 2045 | 662.6139 | Emissions¦CO2
Downscaling[MESSAGEix-GLOBIOM 1.1-M-R12] | Nationally Determined Contributions (NDCs) | JPN | Emissions¦CO2 | Mt CO2/yr | Emissions¦CO2 | scenarios - CO2 abatement | CO2 | 2050 | 627.5192 | Emissions¦CO2
Downscaling[MESSAGEix-GLOBIOM 1.1-M-R12] | Nationally Determined Contributions (NDCs) | JPN | Emissions¦CO2¦Energy | Mt CO2/yr | Emissions¦CO2¦Energy | scenarios - CO2 abatement | CO2 | 2020 | 860.2456 | Emissions¦CO2¦Energy
Downscaling[MESSAGEix-GLOBIOM 1.1-M-R12] | Nationally Determined Contributions (NDCs) | JPN | Emissions¦CO2¦Energy | Mt CO2/yr | Emissions¦CO2¦Energy | scenarios - CO2 abatement | CO2 | 2025 | 911.4579 | Emissions¦CO2¦Energy
Downscaling[MESSAGEix-GLOBIOM 1.1-M-R12] | Nationally Determined Contributions (NDCs) | JPN | Emissions¦CO2¦Energy | Mt CO2/yr | Emissions¦CO2¦Energy | scenarios - CO2 abatement | CO2 | 2030 | 919.3401 | Emissions¦CO2¦Energy
Downscaling[MESSAGEix-GLOBIOM 1.1-M-R12] | Nationally Determined Contributions (NDCs) | JPN | Emissions¦CO2¦Energy | Mt CO2/yr | Emissions¦CO2¦Energy | scenarios - CO2 abatement | CO2 | 2035 | 834.4102 | Emissions¦CO2¦Energy
Downscaling[MESSAGEix-GLOBIOM 1.1-M-R12] | Nationally Determined Contributions (NDCs) | JPN | Emissions¦CO2¦Energy | Mt CO2/yr | Emissions¦CO2¦Energy | scenarios - CO2 abatement | CO2 | 2040 | 806.2624 | Emissions¦CO2¦Energy
Downscaling[MESSAGEix-GLOBIOM 1.1-M-R12] | Nationally Determined Contributions (NDCs) | JPN | Emissions¦CO2¦Energy | Mt CO2/yr | Emissions¦CO2¦Energy | scenarios - CO2 abatement | CO2 | 2045 | 768.7565 | Emissions¦CO2¦Energy
Downscaling[MESSAGEix-GLOBIOM 1.1-M-R12] | Nationally Determined Contributions (NDCs) | JPN | Emissions¦CO2¦Energy | Mt CO2/yr | Emissions¦CO2¦Energy | scenarios - CO2 abatement | CO2 | 2050 | 738.6784 | Emissions¦CO2¦Energy
Downscaling[MESSAGEix-GLOBIOM 1.1-M-R12] | Net Zero 2050 | JPN | Carbon Sequestration¦CCS | Mt CO2/yr | Carbon Sequestration¦CCS | CCS potential |  | 2020 | 0 | Carbon Sequestration¦CCS
Downscaling[MESSAGEix-GLOBIOM 1.1-M-R12] | Net Zero 2050 | JPN | Carbon Sequestration¦CCS | Mt CO2/yr | Carbon Sequestration¦CCS | CCS potential |  | 2025 | 0 | Carbon Sequestration¦CCS
Downscaling[MESSAGEix-GLOBIOM 1.1-M-R12] | Net Zero 2050 | JPN | Carbon Sequestration¦CCS | Mt CO2/yr | Carbon Sequestration¦CCS | CCS potential |  | 2030 | 84.7979 | Carbon Sequestration¦CCS
Downscaling[MESSAGEix-GLOBIOM 1.1-M-R12] | Net Zero 2050 | JPN | Carbon Sequestration¦CCS | Mt CO2/yr | Carbon Sequestration¦CCS | CCS potential |  | 2035 | 86.0214 | Carbon Sequestration¦CCS
Downscaling[MESSAGEix-GLOBIOM 1.1-M-R12] | Net Zero 2050 | JPN | Carbon Sequestration¦CCS | Mt CO2/yr | Carbon Sequestration¦CCS | CCS potential |  | 2040 | 102.9763 | Carbon Sequestration¦CCS
Downscaling[MESSAGEix-GLOBIOM 1.1-M-R12] | Net Zero 2050 | JPN | Carbon Sequestration¦CCS | Mt CO2/yr | Carbon Sequestration¦CCS | CCS potential |  | 2045 | 47.5021 | Carbon Sequestration¦CCS
Downscaling[MESSAGEix-GLOBIOM 1.1-M-R12] | Net Zero 2050 | JPN | Carbon Sequestration¦CCS | Mt CO2/yr | Carbon Sequestration¦CCS | CCS potential |  | 2050 | 41.5824 | Carbon Sequestration¦CCS
Downscaling[MESSAGEix-GLOBIOM 1.1-M-R12] | Net Zero 2050 | JPN | Final Energy¦Industry¦Electricity | EJ/yr | Final Energy¦Industry¦Electricity | demand_projection | elc_industry | 2020 | 0.6039 | Final Energy¦Industry¦Electricity
Downscaling[MESSAGEix-GLOBIOM 1.1-M-R12] | Net Zero 2050 | JPN | Final Energy¦Industry¦Electricity | EJ/yr | Final Energy¦Industry¦Electricity | demand_projection | elc_industry | 2025 | 0.599 | Final Energy¦Industry¦Electricity
Downscaling[MESSAGEix-GLOBIOM 1.1-M-R12] | Net Zero 2050 | JPN | Final Energy¦Industry¦Electricity | EJ/yr | Final Energy¦Industry¦Electricity | demand_projection | elc_industry | 2030 | 0.6254 | Final Energy¦Industry¦Electricity
Downscaling[MESSAGEix-GLOBIOM 1.1-M-R12] | Net Zero 2050 | JPN | Final Energy¦Industry¦Electricity | EJ/yr | Final Energy¦Industry¦Electricity | demand_projection | elc_industry | 2035 | 0.7504 | Final Energy¦Industry¦Electricity
Downscaling[MESSAGEix-GLOBIOM 1.1-M-R12] | Net Zero 2050 | JPN | Final Energy¦Industry¦Electricity | EJ/yr | Final Energy¦Industry¦Electricity | demand_projection | elc_industry | 2040 | 0.937 | Final Energy¦Industry¦Electricity
Downscaling[MESSAGEix-GLOBIOM 1.1-M-R12] | Net Zero 2050 | JPN | Final Energy¦Industry¦Electricity | EJ/yr | Final Energy¦Industry¦Electricity | demand_projection | elc_industry | 2045 | 1.0789 | Final Energy¦Industry¦Electricity
Downscaling[MESSAGEix-GLOBIOM 1.1-M-R12] | Net Zero 2050 | JPN | Final Energy¦Industry¦Electricity | EJ/yr | Final Energy¦Industry¦Electricity | demand_projection | elc_industry | 2050 | 1.1239 | Final Energy¦Industry¦Electricity
Downscaling[MESSAGEix-GLOBIOM 1.1-M-R12] | Net Zero 2050 | JPN | Final Energy¦Residential and Commercial¦Electricity | EJ/yr | Final Energy¦Residential and Commercial¦Electricity | demand_projection | elc_buildings | 2020 | 2.0798 | Final Energy¦Residential and Commercial¦Electricity
Downscaling[MESSAGEix-GLOBIOM 1.1-M-R12] | Net Zero 2050 | JPN | Final Energy¦Residential and Commercial¦Electricity | EJ/yr | Final Energy¦Residential and Commercial¦Electricity | demand_projection | elc_buildings | 2025 | 2.0403 | Final Energy¦Residential and Commercial¦Electricity
Downscaling[MESSAGEix-GLOBIOM 1.1-M-R12] | Net Zero 2050 | JPN | Final Energy¦Residential and Commercial¦Electricity | EJ/yr | Final Energy¦Residential and Commercial¦Electricity | demand_projection | elc_buildings | 2030 | 1.9654 | Final Energy¦Residential and Commercial¦Electricity
Downscaling[MESSAGEix-GLOBIOM 1.1-M-R12] | Net Zero 2050 | JPN | Final Energy¦Residential and Commercial¦Electricity | EJ/yr | Final Energy¦Residential and Commercial¦Electricity | demand_projection | elc_buildings | 2035 | 2.19 | Final Energy¦Residential and Commercial¦Electricity
Downscaling[MESSAGEix-GLOBIOM 1.1-M-R12] | Net Zero 2050 | JPN | Final Energy¦Residential and Commercial¦Electricity | EJ/yr | Final Energy¦Residential and Commercial¦Electricity | demand_projection | elc_buildings | 2040 | 2.4827 | Final Energy¦Residential and Commercial¦Electricity
Downscaling[MESSAGEix-GLOBIOM 1.1-M-R12] | Net Zero 2050 | JPN | Final Energy¦Residential and Commercial¦Electricity | EJ/yr | Final Energy¦Residential and Commercial¦Electricity | demand_projection | elc_buildings | 2045 | 2.6035 | Final Energy¦Residential and Commercial¦Electricity
Downscaling[MESSAGEix-GLOBIOM 1.1-M-R12] | Net Zero 2050 | JPN | Final Energy¦Residential and Commercial¦Electricity | EJ/yr | Final Energy¦Residential and Commercial¦Electricity | demand_projection | elc_buildings | 2050 | 2.8168 | Final Energy¦Residential and Commercial¦Electricity
Downscaling[MESSAGEix-GLOBIOM 1.1-M-R12] | Net Zero 2050 | JPN | Final Energy¦Transportation¦Electricity | EJ/yr | Final Energy¦Transportation¦Electricity | demand_projection | elc_transport | 2020 | 0.0687 | Final Energy¦Transportation¦Electricity
Downscaling[MESSAGEix-GLOBIOM 1.1-M-R12] | Net Zero 2050 | JPN | Final Energy¦Transportation¦Electricity | EJ/yr | Final Energy¦Transportation¦Electricity | demand_projection | elc_transport | 2025 | 0.0691 | Final Energy¦Transportation¦Electricity
Downscaling[MESSAGEix-GLOBIOM 1.1-M-R12] | Net Zero 2050 | JPN | Final Energy¦Transportation¦Electricity | EJ/yr | Final Energy¦Transportation¦Electricity | demand_projection | elc_transport | 2030 | 0.1647 | Final Energy¦Transportation¦Electricity
Downscaling[MESSAGEix-GLOBIOM 1.1-M-R12] | Net Zero 2050 | JPN | Final Energy¦Transportation¦Electricity | EJ/yr | Final Energy¦Transportation¦Electricity | demand_projection | elc_transport | 2035 | 0.3135 | Final Energy¦Transportation¦Electricity
Downscaling[MESSAGEix-GLOBIOM 1.1-M-R12] | Net Zero 2050 | JPN | Final Energy¦Transportation¦Electricity | EJ/yr | Final Energy¦Transportation¦Electricity | demand_projection | elc_transport | 2040 | 0.5697 | Final Energy¦Transportation¦Electricity
Downscaling[MESSAGEix-GLOBIOM 1.1-M-R12] | Net Zero 2050 | JPN | Final Energy¦Transportation¦Electricity | EJ/yr | Final Energy¦Transportation¦Electricity | demand_projection | elc_transport | 2045 | 0.7712 | Final Energy¦Transportation¦Electricity
Downscaling[MESSAGEix-GLOBIOM 1.1-M-R12] | Net Zero 2050 | JPN | Final Energy¦Transportation¦Electricity | EJ/yr | Final Energy¦Transportation¦Electricity | demand_projection | elc_transport | 2050 | 0.7649 | Final Energy¦Transportation¦Electricity
Downscaling[MESSAGEix-GLOBIOM 1.1-M-R12] | Net Zero 2050 | JPN | Emissions¦CO2¦Power (estimated) | Mt CO2 | Secondary Energy¦Electricity¦Coal | elec_co2 |  | 2020 | 99.1888 | Secondary Energy¦Electricity¦Coal | 94
Downscaling[MESSAGEix-GLOBIOM 1.1-M-R12] | Net Zero 2050 | JPN | Emissions¦CO2¦Power (estimated) | Mt CO2 | Secondary Energy¦Electricity¦Coal | elec_co2 |  | 2025 | 106.0038 | Secondary Energy¦Electricity¦Coal | 94
Downscaling[MESSAGEix-GLOBIOM 1.1-M-R12] | Net Zero 2050 | JPN | Emissions¦CO2¦Power (estimated) | Mt CO2 | Secondary Energy¦Electricity¦Coal | elec_co2 |  | 2030 | 18.3958 | Secondary Energy¦Electricity¦Coal | 94
Downscaling[MESSAGEix-GLOBIOM 1.1-M-R12] | Net Zero 2050 | JPN | Emissions¦CO2¦Power (estimated) | Mt CO2 | Secondary Energy¦Electricity¦Coal | elec_co2 |  | 2035 | 2.4534 | Secondary Energy¦Electricity¦Coal | 94
Downscaling[MESSAGEix-GLOBIOM 1.1-M-R12] | Net Zero 2050 | JPN | Emissions¦CO2¦Power (estimated) | Mt CO2 | Secondary Energy¦Electricity¦Coal | elec_co2 |  | 2040 | 0.0846 | Secondary Energy¦Electricity¦Coal | 94
Downscaling[MESSAGEix-GLOBIOM 1.1-M-R12] | Net Zero 2050 | JPN | Emissions¦CO2¦Power (estimated) | Mt CO2 | Secondary Energy¦Electricity¦Coal | elec_co2 |  | 2045 | 0 | Secondary Energy¦Electricity¦Coal | 94
Downscaling[MESSAGEix-GLOBIOM 1.1-M-R12] | Net Zero 2050 | JPN | Emissions¦CO2¦Power (estimated) | Mt CO2 | Secondary Energy¦Electricity¦Coal | elec_co2 |  | 2050 | 0 | Secondary Energy¦Electricity¦Coal | 94
Downscaling[MESSAGEix-GLOBIOM 1.1-M-R12] | Net Zero 2050 | JPN | Emissions¦CO2¦Power (estimated) | Mt CO2 | Secondary Energy¦Electricity¦Gas | elec_co2 |  | 2020 | 56.76 | Secondary Energy¦Electricity¦Gas | 55
Downscaling[MESSAGEix-GLOBIOM 1.1-M-R12] | Net Zero 2050 | JPN | Emissions¦CO2¦Power (estimated) | Mt CO2 | Secondary Energy¦Electricity¦Gas | elec_co2 |  | 2025 | 53.5535 | Secondary Energy¦Electricity¦Gas | 55
Downscaling[MESSAGEix-GLOBIOM 1.1-M-R12] | Net Zero 2050 | JPN | Emissions¦CO2¦Power (estimated) | Mt CO2 | Secondary Energy¦Electricity¦Gas | elec_co2 |  | 2030 | 66.132 | Secondary Energy¦Electricity¦Gas | 55
Downscaling[MESSAGEix-GLOBIOM 1.1-M-R12] | Net Zero 2050 | JPN | Emissions¦CO2¦Power (estimated) | Mt CO2 | Secondary Energy¦Electricity¦Gas | elec_co2 |  | 2035 | 18.9695 | Secondary Energy¦Electricity¦Gas | 55
Downscaling[MESSAGEix-GLOBIOM 1.1-M-R12] | Net Zero 2050 | JPN | Emissions¦CO2¦Power (estimated) | Mt CO2 | Secondary Energy¦Electricity¦Gas | elec_co2 |  | 2040 | 18.667 | Secondary Energy¦Electricity¦Gas | 55
Downscaling[MESSAGEix-GLOBIOM 1.1-M-R12] | Net Zero 2050 | JPN | Emissions¦CO2¦Power (estimated) | Mt CO2 | Secondary Energy¦Electricity¦Gas | elec_co2 |  | 2045 | 1.2705 | Secondary Energy¦Electricity¦Gas | 55
Downscaling[MESSAGEix-GLOBIOM 1.1-M-R12] | Net Zero 2050 | JPN | Emissions¦CO2¦Power (estimated) | Mt CO2 | Secondary Energy¦Electricity¦Gas | elec_co2 |  | 2050 | 0 | Secondary Energy¦Electricity¦Gas | 55
Downscaling[MESSAGEix-GLOBIOM 1.1-M-R12] | Net Zero 2050 | JPN | Emissions¦CO2¦Power (estimated) | Mt CO2 | Secondary Energy¦Electricity¦Oil | elec_co2 |  | 2020 | 11.648 | Secondary Energy¦Electricity¦Oil | 70
Downscaling[MESSAGEix-GLOBIOM 1.1-M-R12] | Net Zero 2050 | JPN | Emissions¦CO2¦Power (estimated) | Mt CO2 | Secondary Energy¦Electricity¦Oil | elec_co2 |  | 2025 | 3.913 | Secondary Energy¦Electricity¦Oil | 70
Downscaling[MESSAGEix-GLOBIOM 1.1-M-R12] | Net Zero 2050 | JPN | Emissions¦CO2¦Power (estimated) | Mt CO2 | Secondary Energy¦Electricity¦Oil | elec_co2 |  | 2030 | 0 | Secondary Energy¦Electricity¦Oil | 70
Downscaling[MESSAGEix-GLOBIOM 1.1-M-R12] | Net Zero 2050 | JPN | Emissions¦CO2¦Power (estimated) | Mt CO2 | Secondary Energy¦Electricity¦Oil | elec_co2 |  | 2035 | 0 | Secondary Energy¦Electricity¦Oil | 70
Downscaling[MESSAGEix-GLOBIOM 1.1-M-R12] | Net Zero 2050 | JPN | Emissions¦CO2¦Power (estimated) | Mt CO2 | Secondary Energy¦Electricity¦Oil | elec_co2 |  | 2040 | 0 | Secondary Energy¦Electricity¦Oil | 70
Downscaling[MESSAGEix-GLOBIOM 1.1-M-R12] | Net Zero 2050 | JPN | Emissions¦CO2¦Power (estimated) | Mt CO2 | Secondary Energy¦Electricity¦Oil | elec_co2 |  | 2045 | 0 | Secondary Energy¦Electricity¦Oil | 70
Downscaling[MESSAGEix-GLOBIOM 1.1-M-R12] | Net Zero 2050 | JPN | Emissions¦CO2¦Power (estimated) | Mt CO2 | Secondary Energy¦Electricity¦Oil | elec_co2 |  | 2050 | 0 | Secondary Energy¦Electricity¦Oil | 70
Downscaling[MESSAGEix-GLOBIOM 1.1-M-R12] | Net Zero 2050 | JPN | Price¦Primary Energy¦Biomass | US$2010/GJ | Price¦Primary Energy¦Biomass | fuel_supply | bioenergy | 2020 | 0.2685 | Price¦Primary Energy¦Biomass
Downscaling[MESSAGEix-GLOBIOM 1.1-M-R12] | Net Zero 2050 | JPN | Price¦Primary Energy¦Biomass | US$2010/GJ | Price¦Primary Energy¦Biomass | fuel_supply | bioenergy | 2025 | 2 | Price¦Primary Energy¦Biomass
Downscaling[MESSAGEix-GLOBIOM 1.1-M-R12] | Net Zero 2050 | JPN | Price¦Primary Energy¦Biomass | US$2010/GJ | Price¦Primary Energy¦Biomass | fuel_supply | bioenergy | 2030 | 38.0672 | Price¦Primary Energy¦Biomass
Downscaling[MESSAGEix-GLOBIOM 1.1-M-R12] | Net Zero 2050 | JPN | Price¦Primary Energy¦Biomass | US$2010/GJ | Price¦Primary Energy¦Biomass | fuel_supply | bioenergy | 2035 | 24.8935 | Price¦Primary Energy¦Biomass
Downscaling[MESSAGEix-GLOBIOM 1.1-M-R12] | Net Zero 2050 | JPN | Price¦Primary Energy¦Biomass | US$2010/GJ | Price¦Primary Energy¦Biomass | fuel_supply | bioenergy | 2040 | 35.2803 | Price¦Primary Energy¦Biomass
Downscaling[MESSAGEix-GLOBIOM 1.1-M-R12] | Net Zero 2050 | JPN | Price¦Primary Energy¦Biomass | US$2010/GJ | Price¦Primary Energy¦Biomass | fuel_supply | bioenergy | 2045 | 41.0325 | Price¦Primary Energy¦Biomass
Downscaling[MESSAGEix-GLOBIOM 1.1-M-R12] | Net Zero 2050 | JPN | Price¦Primary Energy¦Biomass | US$2010/GJ | Price¦Primary Energy¦Biomass | fuel_supply | bioenergy | 2050 | 39.8856 | Price¦Primary Energy¦Biomass
Downscaling[MESSAGEix-GLOBIOM 1.1-M-R12] | Net Zero 2050 | JPN | Price¦Primary Energy¦Coal | US$2010/GJ | Price¦Primary Energy¦Coal | fuel_supply | coal | 2020 | 2.3683 | Price¦Primary Energy¦Coal
Downscaling[MESSAGEix-GLOBIOM 1.1-M-R12] | Net Zero 2050 | JPN | Price¦Primary Energy¦Coal | US$2010/GJ | Price¦Primary Energy¦Coal | fuel_supply | coal | 2025 | 2.5984 | Price¦Primary Energy¦Coal
Downscaling[MESSAGEix-GLOBIOM 1.1-M-R12] | Net Zero 2050 | JPN | Price¦Primary Energy¦Coal | US$2010/GJ | Price¦Primary Energy¦Coal | fuel_supply | coal | 2030 | 5.1734 | Price¦Primary Energy¦Coal
Downscaling[MESSAGEix-GLOBIOM 1.1-M-R12] | Net Zero 2050 | JPN | Price¦Primary Energy¦Coal | US$2010/GJ | Price¦Primary Energy¦Coal | fuel_supply | coal | 2035 | 4.011 | Price¦Primary Energy¦Coal
Downscaling[MESSAGEix-GLOBIOM 1.1-M-R12] | Net Zero 2050 | JPN | Price¦Primary Energy¦Coal | US$2010/GJ | Price¦Primary Energy¦Coal | fuel_supply | coal | 2040 | 7.0616 | Price¦Primary Energy¦Coal
Downscaling[MESSAGEix-GLOBIOM 1.1-M-R12] | Net Zero 2050 | JPN | Price¦Primary Energy¦Coal | US$2010/GJ | Price¦Primary Energy¦Coal | fuel_supply | coal | 2045 | 8.6443 | Price¦Primary Energy¦Coal
Downscaling[MESSAGEix-GLOBIOM 1.1-M-R12] | Net Zero 2050 | JPN | Price¦Primary Energy¦Coal | US$2010/GJ | Price¦Primary Energy¦Coal | fuel_supply | coal | 2050 | 9.9467 | Price¦Primary Energy¦Coal
Downscaling[MESSAGEix-GLOBIOM 1.1-M-R12] | Net Zero 2050 | JPN | Price¦Primary Energy¦Gas | US$2010/GJ | Price¦Primary Energy¦Gas | fuel_supply | gas | 2020 | 2.913 | Price¦Primary Energy¦Gas
Downscaling[MESSAGEix-GLOBIOM 1.1-M-R12] | Net Zero 2050 | JPN | Price¦Primary Energy¦Gas | US$2010/GJ | Price¦Primary Energy¦Gas | fuel_supply | gas | 2025 | 3.4968 | Price¦Primary Energy¦Gas
Downscaling[MESSAGEix-GLOBIOM 1.1-M-R12] | Net Zero 2050 | JPN | Price¦Primary Energy¦Gas | US$2010/GJ | Price¦Primary Energy¦Gas | fuel_supply | gas | 2030 | 16.7429 | Price¦Primary Energy¦Gas
Downscaling[MESSAGEix-GLOBIOM 1.1-M-R12] | Net Zero 2050 | JPN | Price¦Primary Energy¦Gas | US$2010/GJ | Price¦Primary Energy¦Gas | fuel_supply | gas | 2035 | 4.5358 | Price¦Primary Energy¦Gas
Downscaling[MESSAGEix-GLOBIOM 1.1-M-R12] | Net Zero 2050 | JPN | Price¦Primary Energy¦Gas | US$2010/GJ | Price¦Primary Energy¦Gas | fuel_supply | gas | 2040 | 8.7399 | Price¦Primary Energy¦Gas
Downscaling[MESSAGEix-GLOBIOM 1.1-M-R12] | Net Zero 2050 | JPN | Price¦Primary Energy¦Gas | US$2010/GJ | Price¦Primary Energy¦Gas | fuel_supply | gas | 2045 | 9.7347 | Price¦Primary Energy¦Gas
Downscaling[MESSAGEix-GLOBIOM 1.1-M-R12] | Net Zero 2050 | JPN | Price¦Primary Energy¦Gas | US$2010/GJ | Price¦Primary Energy¦Gas | fuel_supply | gas | 2050 | 11.2705 | Price¦Primary Energy¦Gas
Downscaling[MESSAGEix-GLOBIOM 1.1-M-R12] | Net Zero 2050 | JPN | Price¦Secondary Energy¦Liquids¦Oil | US$2010/GJ | Price¦Secondary Energy¦Liquids¦Oil | fuel_supply | oil | 2020 | 2.8328 | Price¦Secondary Energy¦Liquids¦Oil
Downscaling[MESSAGEix-GLOBIOM 1.1-M-R12] | Net Zero 2050 | JPN | Price¦Secondary Energy¦Liquids¦Oil | US$2010/GJ | Price¦Secondary Energy¦Liquids¦Oil | fuel_supply | oil | 2025 | 4.1068 | Price¦Secondary Energy¦Liquids¦Oil
Downscaling[MESSAGEix-GLOBIOM 1.1-M-R12] | Net Zero 2050 | JPN | Price¦Secondary Energy¦Liquids¦Oil | US$2010/GJ | Price¦Secondary Energy¦Liquids¦Oil | fuel_supply | oil | 2030 | 6.5283 | Price¦Secondary Energy¦Liquids¦Oil
Downscaling[MESSAGEix-GLOBIOM 1.1-M-R12] | Net Zero 2050 | JPN | Price¦Secondary Energy¦Liquids¦Oil | US$2010/GJ | Price¦Secondary Energy¦Liquids¦Oil | fuel_supply | oil | 2035 | 5.1775 | Price¦Secondary Energy¦Liquids¦Oil
Downscaling[MESSAGEix-GLOBIOM 1.1-M-R12] | Net Zero 2050 | JPN | Price¦Secondary Energy¦Liquids¦Oil | US$2010/GJ | Price¦Secondary Energy¦Liquids¦Oil | fuel_supply | oil | 2040 | 6.9626 | Price¦Secondary Energy¦Liquids¦Oil
Downscaling[MESSAGEix-GLOBIOM 1.1-M-R12] | Net Zero 2050 | JPN | Price¦Secondary Energy¦Liquids¦Oil | US$2010/GJ | Price¦Secondary Energy¦Liquids¦Oil | fuel_supply | oil | 2045 | 3.2672 | Price¦Secondary Energy¦Liquids¦Oil
Downscaling[MESSAGEix-GLOBIOM 1.1-M-R12] | Net Zero 2050 | JPN | Price¦Secondary Energy¦Liquids¦Oil | US$2010/GJ | Price¦Secondary Energy¦Liquids¦Oil | fuel_supply | oil | 2050 | 3.7713 | Price¦Secondary Energy¦Liquids¦Oil
Downscaling[MESSAGEix-GLOBIOM 1.1-M-R12] | Net Zero 2050 | JPN | Emissions¦CO2 | Mt CO2/yr | Emissions¦CO2 | scenarios - CO2 abatement | CO2 | 2020 | 783.0473 | Emissions¦CO2
Downscaling[MESSAGEix-GLOBIOM 1.1-M-R12] | Net Zero 2050 | JPN | Emissions¦CO2 | Mt CO2/yr | Emissions¦CO2 | scenarios - CO2 abatement | CO2 | 2025 | 845.2545 | Emissions¦CO2
Downscaling[MESSAGEix-GLOBIOM 1.1-M-R12] | Net Zero 2050 | JPN | Emissions¦CO2 | Mt CO2/yr | Emissions¦CO2 | scenarios - CO2 abatement | CO2 | 2030 | 430.2649 | Emissions¦CO2
Downscaling[MESSAGEix-GLOBIOM 1.1-M-R12] | Net Zero 2050 | JPN | Emissions¦CO2 | Mt CO2/yr | Emissions¦CO2 | scenarios - CO2 abatement | CO2 | 2035 | 193.5278 | Emissions¦CO2
Downscaling[MESSAGEix-GLOBIOM 1.1-M-R12] | Net Zero 2050 | JPN | Emissions¦CO2 | Mt CO2/yr | Emissions¦CO2 | scenarios - CO2 abatement | CO2 | 2040 | 69.2571 | Emissions¦CO2
Downscaling[MESSAGEix-GLOBIOM 1.1-M-R12] | Net Zero 2050 | JPN | Emissions¦CO2 | Mt CO2/yr | Emissions¦CO2 | scenarios - CO2 abatement | CO2 | 2045 | -9.914 | Emissions¦CO2
Downscaling[MESSAGEix-GLOBIOM 1.1-M-R12] | Net Zero 2050 | JPN | Emissions¦CO2 | Mt CO2/yr | Emissions¦CO2 | scenarios - CO2 abatement | CO2 | 2050 | -49.2956 | Emissions¦CO2
Downscaling[MESSAGEix-GLOBIOM 1.1-M-R12] | Net Zero 2050 | JPN | Emissions¦CO2¦Energy | Mt CO2/yr | Emissions¦CO2¦Energy | scenarios - CO2 abatement | CO2 | 2020 | 861.6089 | Emissions¦CO2¦Energy
Downscaling[MESSAGEix-GLOBIOM 1.1-M-R12] | Net Zero 2050 | JPN | Emissions¦CO2¦Energy | Mt CO2/yr | Emissions¦CO2¦Energy | scenarios - CO2 abatement | CO2 | 2025 | 913.7439 | Emissions¦CO2¦Energy
Downscaling[MESSAGEix-GLOBIOM 1.1-M-R12] | Net Zero 2050 | JPN | Emissions¦CO2¦Energy | Mt CO2/yr | Emissions¦CO2¦Energy | scenarios - CO2 abatement | CO2 | 2030 | 517.3825 | Emissions¦CO2¦Energy
Downscaling[MESSAGEix-GLOBIOM 1.1-M-R12] | Net Zero 2050 | JPN | Emissions¦CO2¦Energy | Mt CO2/yr | Emissions¦CO2¦Energy | scenarios - CO2 abatement | CO2 | 2035 | 286.1786 | Emissions¦CO2¦Energy
Downscaling[MESSAGEix-GLOBIOM 1.1-M-R12] | Net Zero 2050 | JPN | Emissions¦CO2¦Energy | Mt CO2/yr | Emissions¦CO2¦Energy | scenarios - CO2 abatement | CO2 | 2040 | 163.7052 | Emissions¦CO2¦Energy
Downscaling[MESSAGEix-GLOBIOM 1.1-M-R12] | Net Zero 2050 | JPN | Emissions¦CO2¦Energy | Mt CO2/yr | Emissions¦CO2¦Energy | scenarios - CO2 abatement | CO2 | 2045 | 82.8822 | Emissions¦CO2¦Energy
Downscaling[MESSAGEix-GLOBIOM 1.1-M-R12] | Net Zero 2050 | JPN | Emissions¦CO2¦Energy | Mt CO2/yr | Emissions¦CO2¦Energy | scenarios - CO2 abatement | CO2 | 2050 | 41.4268 | Emissions¦CO2¦Energy

## weo_pg
scenario | technology | attribute | 2023 | 2030 | 2050 | model_attribute | model_fuel
Net Zero Emissions by 2050 | Bioenergy + CCUS | Annual O&M Costs (USD/kW) |  | 175 | 145 | ncap_fom | bioenergy
Net Zero Emissions by 2050 | Bioenergy + CCUS | Capacity factor (%) |  | 0.6 | 0.6 | ncap_af | bioenergy
Net Zero Emissions by 2050 | Bioenergy + CCUS | Capital costs (USD/kW) |  | 5050 | 4100 | ncap_cost | bioenergy
Net Zero Emissions by 2050 | Bioenergy + CCUS | Construction Time (years) |  | 3 | 3 | ncap_iled | bioenergy
Net Zero Emissions by 2050 | Bioenergy + CCUS | Efficiency (gross, LHV) |  | 0.3 | 0.3 | efficiency | bioenergy
Net Zero Emissions by 2050 | Bioenergy - Cofiring | Annual O&M Costs (USD/kW) |  | 20 | 20 | ncap_fom | bioenergy
Net Zero Emissions by 2050 | Bioenergy - Cofiring | Capacity factor (%) |  | 0.8 | 0.8 | ncap_af | bioenergy
Net Zero Emissions by 2050 | Bioenergy - Cofiring | Capital costs (USD/kW) |  | 575 | 550 | ncap_cost | bioenergy
Net Zero Emissions by 2050 | Bioenergy - Cofiring | Construction Time (years) |  | 2 | 2 | ncap_iled | bioenergy
Net Zero Emissions by 2050 | Bioenergy - Cofiring | Efficiency (gross, LHV) |  | 0.37 | 0.37 | efficiency | bioenergy
Net Zero Emissions by 2050 | Bioenergy - Large scale unit | Annual O&M Costs (USD/kW) |  | 80 | 75 | ncap_fom | bioenergy
Net Zero Emissions by 2050 | Bioenergy - Large scale unit | Capacity factor (%) |  | 0.6 | 0.6 | ncap_af | bioenergy
Net Zero Emissions by 2050 | Bioenergy - Large scale unit | Capital costs (USD/kW) |  | 2300 | 2150 | ncap_cost | bioenergy
Net Zero Emissions by 2050 | Bioenergy - Large scale unit | Construction Time (years) |  | 3 | 3 | ncap_iled | bioenergy
Net Zero Emissions by 2050 | Bioenergy - Large scale unit | Efficiency (gross, LHV) |  | 0.35 | 0.35 | efficiency | bioenergy
Net Zero Emissions by 2050 | Bioenergy - Medium-scale CHP | Annual O&M Costs (USD/kW) |  | 140 | 135 | ncap_fom | bioenergy
Net Zero Emissions by 2050 | Bioenergy - Medium-scale CHP | Capacity factor (%) |  | 0.6 | 0.6 | ncap_af | bioenergy
Net Zero Emissions by 2050 | Bioenergy - Medium-scale CHP | Capital costs (USD/kW) |  | 3800 | 3600 | ncap_cost | bioenergy
Net Zero Emissions by 2050 | Bioenergy - Medium-scale CHP | Construction Time (years) |  | 2 | 2 | ncap_iled | bioenergy
Net Zero Emissions by 2050 | Bioenergy - Medium-scale CHP | Efficiency (gross, LHV) |  | 0.7 | 0.7 | efficiency | bioenergy
Net Zero Emissions by 2050 | CCGT | Annual O&M Costs (USD/kW) |  | 30 | 30 | ncap_fom | gas
Net Zero Emissions by 2050 | CCGT | Capital costs (USD/kW) |  | 1100 | 1100 | ncap_cost | gas
Net Zero Emissions by 2050 | CCGT | Efficiency (gross, LHV) |  | 0.6 | 0.61 | efficiency | gas
Net Zero Emissions by 2050 | CCGT + CCS | Annual O&M Costs (USD/kW) |  | 60 | 55 | ncap_fom | gas
Net Zero Emissions by 2050 | CCGT + CCS | Capital costs (USD/kW) |  | 2500 | 2100 | ncap_cost | gas
Net Zero Emissions by 2050 | CCGT + CCS | Efficiency (gross, LHV) |  | 0.52 | 0.54 | efficiency | gas
Net Zero Emissions by 2050 | CCGT - CHP | Annual O&M Costs (USD/kW) |  | 45 | 45 | ncap_fom | gas
Net Zero Emissions by 2050 | CCGT - CHP | Capital costs (USD/kW) |  | 1440 | 1440 | ncap_cost | gas
Net Zero Emissions by 2050 | CCGT - CHP | Efficiency (gross, LHV) |  | 0.83 | 0.84 | efficiency | gas
Net Zero Emissions by 2050 | Coal + CCS | Annual O&M Costs (USD/kW) |  | 140 | 120 | ncap_fom | coal
Net Zero Emissions by 2050 | Coal + CCS | Capital costs (USD/kW) |  | 4750 | 4100 | ncap_cost | coal
Net Zero Emissions by 2050 | Coal + CCS | Efficiency (gross, LHV) |  | 0.38 | 0.4 | efficiency | coal
Net Zero Emissions by 2050 | Fuel cell (distributed electricity generation) | Annual O&M Costs (USD/kW) |  | 50 | 50 | ncap_fom | hydrogen
Net Zero Emissions by 2050 | Fuel cell (distributed electricity generation) | Capital costs (USD/kW) |  | 2500 | 2500 | ncap_cost | hydrogen
Net Zero Emissions by 2050 | Fuel cell (distributed electricity generation) | Efficiency (gross, LHV) |  | 0.54 | 0.6 | efficiency | hydrogen
Net Zero Emissions by 2050 | Gas turbine | Annual O&M Costs (USD/kW) |  | 20 | 20 | ncap_fom | gas
Net Zero Emissions by 2050 | Gas turbine | Capital costs (USD/kW) |  | 500 | 500 | ncap_cost | gas
Net Zero Emissions by 2050 | Gas turbine | Efficiency (gross, LHV) |  | 0.41 | 0.42 | efficiency | gas
Net Zero Emissions by 2050 | Geothermal plant | Annual O&M Costs (USD/kW) |  | 50 | 50 | ncap_fom | geothermal
Net Zero Emissions by 2050 | Geothermal plant | Capacity factor (%) |  | 0.6 | 0.6 | ncap_af | geothermal
Net Zero Emissions by 2050 | Geothermal plant | Capital costs (USD/kW) |  | 2600 | 2400 | ncap_cost | geothermal
Net Zero Emissions by 2050 | Geothermal plant | Construction Time (years) |  | 4 | 4 | ncap_iled | geothermal
Net Zero Emissions by 2050 | Geothermal plant | Efficiency (gross, LHV) |  | 0.1 | 0.1 | efficiency | geothermal
Net Zero Emissions by 2050 | Hydropower - large-scale unit | Annual O&M Costs (USD/kW) |  | 60 | 60 | ncap_fom | hydro
Net Zero Emissions by 2050 | Hydropower - large-scale unit | Capacity factor (%) |  | 0.5 | 0.5 | ncap_af | hydro
Net Zero Emissions by 2050 | Hydropower - large-scale unit | Capital costs (USD/kW) |  | 2400 | 2400 | ncap_cost | hydro
Net Zero Emissions by 2050 | Hydropower - large-scale unit | Construction Time (years) |  | 4 | 4 | ncap_iled | hydro
Net Zero Emissions by 2050 | Hydropower - large-scale unit | Efficiency (gross, LHV) |  | 1 | 1 | efficiency | hydro
Net Zero Emissions by 2050 | Hydropower - small-scale unit | Annual O&M Costs (USD/kW) |  | 70 | 70 | ncap_fom | hydro
Net Zero Emissions by 2050 | Hydropower - small-scale unit | Capacity factor (%) |  | 0.2 | 0.2 | ncap_af | hydro
Net Zero Emissions by 2050 | Hydropower - small-scale unit | Capital costs (USD/kW) |  | 3550 | 3550 | ncap_cost | hydro
Net Zero Emissions by 2050 | Hydropower - small-scale unit | Construction Time (years) |  | 4 | 4 | ncap_iled | hydro
Net Zero Emissions by 2050 | Hydropower - small-scale unit | Efficiency (gross, LHV) |  | 1 | 1 | efficiency | hydro
Net Zero Emissions by 2050 | IGCC | Annual O&M Costs (USD/kW) |  | 95 | 95 | ncap_fom | gas
Net Zero Emissions by 2050 | IGCC | Capital costs (USD/kW) |  | 2750 | 2700 | ncap_cost | gas
Net Zero Emissions by 2050 | IGCC | Efficiency (gross, LHV) |  | 0.47 | 0.5 | efficiency | gas
Net Zero Emissions by 2050 | IGCC + CCS | Annual O&M Costs (USD/kW) |  | 195 | 165 | ncap_fom | coal
Net Zero Emissions by 2050 | IGCC + CCS | Capital costs (USD/kW) |  | 5550 | 4650 | ncap_cost | coal
Net Zero Emissions by 2050 | IGCC + CCS | Efficiency (gross, LHV) |  | 0.38 | 0.43 | efficiency | coal
Net Zero Emissions by 2050 | Marine power | Annual O&M Costs (USD/kW) |  | 120 | 90 | ncap_fom | unknown
Net Zero Emissions by 2050 | Marine power | Capacity factor (%) |  | 0.3 | 0.3 | ncap_af | unknown
Net Zero Emissions by 2050 | Marine power | Capital costs (USD/kW) |  | 4150 | 2900 | ncap_cost | unknown
Net Zero Emissions by 2050 | Marine power | Construction Time (years) |  | 4 | 4 | ncap_iled | unknown
Net Zero Emissions by 2050 | Marine power | Efficiency (gross, LHV) |  | 1 | 1 | efficiency | unknown
Net Zero Emissions by 2050 | Nuclear large | Annual O&M Costs (USD/kW) |  | 225 | 225 | ncap_fom | nuclear
Net Zero Emissions by 2050 | Nuclear large | Capital costs (USD/kW) |  | 4000 | 4000 | ncap_cost | nuclear
Net Zero Emissions by 2050 | Nuclear large | Efficiency (gross, LHV) |  | 0.33 | 0.33 | efficiency | nuclear
Net Zero Emissions by 2050 | Oxyfuel + CCS | Annual O&M Costs (USD/kW) |  | 165 | 155 | ncap_fom | coal
Net Zero Emissions by 2050 | Oxyfuel + CCS | Capital costs (USD/kW) |  | 5500 | 5150 | ncap_cost | coal
Net Zero Emissions by 2050 | Oxyfuel + CCS | Efficiency (gross, LHV) |  | 0.38 | 0.4 | efficiency | coal
Net Zero Emissions by 2050 | Solar photovoltaics - Buildings | Annual O&M Costs (USD/kW) |  | 22 | 22 | ncap_fom | solar
Net Zero Emissions by 2050 | Solar photovoltaics - Buildings | Capacity factor (%) |  | 0.13 | 0.13 | ncap_af | solar
Net Zero Emissions by 2050 | Solar photovoltaics - Buildings | Capital costs (USD/kW) |  | 1250 | 940 | ncap_cost | solar
Net Zero Emissions by 2050 | Solar photovoltaics - Buildings | Construction Time (years) |  | 1 | 1 | ncap_iled | solar
Net Zero Emissions by 2050 | Solar photovoltaics - Buildings | Efficiency (gross, LHV) |  | 1 | 1 | efficiency | solar
Net Zero Emissions by 2050 | Solar photovoltaics - Large scale unit | Annual O&M Costs (USD/kW) |  | 24 | 22 | ncap_fom | solar
Net Zero Emissions by 2050 | Solar photovoltaics - Large scale unit | Capacity factor (%) |  | 0.14 | 0.14 | ncap_af | solar
Net Zero Emissions by 2050 | Solar photovoltaics - Large scale unit | Capital costs (USD/kW) |  | 1220 | 880 | ncap_cost | solar
Net Zero Emissions by 2050 | Solar photovoltaics - Large scale unit | Construction Time (years) |  | 1.5 | 1.5 | ncap_iled | solar
Net Zero Emissions by 2050 | Solar photovoltaics - Large scale unit | Efficiency (gross, LHV) |  | 1 | 1 | efficiency | solar
Net Zero Emissions by 2050 | Steam Coal - SUBCRITICAL | Annual O&M Costs (USD/kW) |  | 55 | 55 | ncap_fom | coal
Net Zero Emissions by 2050 | Steam Coal - SUBCRITICAL | Capital costs (USD/kW) |  | 2100 | 2100 | ncap_cost | coal
Net Zero Emissions by 2050 | Steam Coal - SUBCRITICAL | Efficiency (gross, LHV) |  | 0.39 | 0.39 | efficiency | coal
Net Zero Emissions by 2050 | Steam Coal - SUPERCRITICAL | Annual O&M Costs (USD/kW) |  | 70 | 70 | ncap_fom | coal
Net Zero Emissions by 2050 | Steam Coal - SUPERCRITICAL | Capital costs (USD/kW) |  | 2400 | 2400 | ncap_cost | coal
Net Zero Emissions by 2050 | Steam Coal - SUPERCRITICAL | Efficiency (gross, LHV) |  | 0.43 | 0.43 | efficiency | coal
Net Zero Emissions by 2050 | Steam Coal - ULTRASUPERCRITICAL | Annual O&M Costs (USD/kW) |  | 80 | 80 | ncap_fom | coal
Net Zero Emissions by 2050 | Steam Coal - ULTRASUPERCRITICAL | Capital costs (USD/kW) |  | 2600 | 2600 | ncap_cost | coal
Net Zero Emissions by 2050 | Steam Coal - ULTRASUPERCRITICAL | Efficiency (gross, LHV) |  | 0.47 | 0.48 | efficiency | coal
Net Zero Emissions by 2050 | Wind offshore | Annual O&M Costs (USD/kW) |  | 100 | 75 | ncap_fom | wind
Net Zero Emissions by 2050 | Wind offshore | Capacity factor (%) |  | 0.44 | 0.46 | ncap_af | wind
Net Zero Emissions by 2050 | Wind offshore | Capital costs (USD/kW) |  | 3520 | 2380 | ncap_cost | wind
Net Zero Emissions by 2050 | Wind offshore | Construction Time (years) |  | 3 | 3 | ncap_iled | wind
Net Zero Emissions by 2050 | Wind offshore | Efficiency (gross, LHV) |  | 1 | 1 | efficiency | wind
Net Zero Emissions by 2050 | Wind onshore | Annual O&M Costs (USD/kW) |  | 56 | 54 | ncap_fom | wind
Net Zero Emissions by 2050 | Wind onshore | Capacity factor (%) |  | 0.28 | 0.29 | ncap_af | wind
Net Zero Emissions by 2050 | Wind onshore | Capital costs (USD/kW) |  | 2220 | 2070 | ncap_cost | wind
Net Zero Emissions by 2050 | Wind onshore | Construction Time (years) |  | 1.5 | 1.5 | ncap_iled | wind
Net Zero Emissions by 2050 | Wind onshore | Efficiency (gross, LHV) |  | 1 | 1 | efficiency | wind
Stated Policies | Bioenergy + CCUS | Annual O&M Costs (USD/kW) | 200 | 200 | 175 | ncap_fom | bioenergy
Stated Policies | Bioenergy + CCUS | Capacity factor (%) | 0.6 | 0.6 | 0.6 | ncap_af | bioenergy
Stated Policies | Bioenergy + CCUS | Capital costs (USD/kW) | 5700 | 5650 | 5100 | ncap_cost | bioenergy
Stated Policies | Bioenergy + CCUS | Construction Time (years) | 3 | 3 | 3 | ncap_iled | bioenergy
Stated Policies | Bioenergy + CCUS | Efficiency (gross, LHV) | 0.3 | 0.3 | 0.3 | efficiency | bioenergy
Stated Policies | Bioenergy - Cofiring | Annual O&M Costs (USD/kW) | 25 | 20 | 20 | ncap_fom | bioenergy
Stated Policies | Bioenergy - Cofiring | Capacity factor (%) | 0.8 | 0.8 | 0.8 | ncap_af | bioenergy
Stated Policies | Bioenergy - Cofiring | Capital costs (USD/kW) | 600 | 600 | 575 | ncap_cost | bioenergy
Stated Policies | Bioenergy - Cofiring | Construction Time (years) | 2 | 2 | 2 | ncap_iled | bioenergy
Stated Policies | Bioenergy - Cofiring | Efficiency (gross, LHV) | 0.37 | 0.37 | 0.37 | efficiency | bioenergy
Stated Policies | Bioenergy - Large scale unit | Annual O&M Costs (USD/kW) | 80 | 80 | 80 | ncap_fom | bioenergy
Stated Policies | Bioenergy - Large scale unit | Capacity factor (%) | 0.6 | 0.6 | 0.6 | ncap_af | bioenergy
Stated Policies | Bioenergy - Large scale unit | Capital costs (USD/kW) | 2350 | 2300 | 2250 | ncap_cost | bioenergy
Stated Policies | Bioenergy - Large scale unit | Construction Time (years) | 3 | 3 | 3 | ncap_iled | bioenergy
Stated Policies | Bioenergy - Large scale unit | Efficiency (gross, LHV) | 0.35 | 0.35 | 0.35 | efficiency | bioenergy
Stated Policies | Bioenergy - Medium-scale CHP | Annual O&M Costs (USD/kW) | 145 | 145 | 140 | ncap_fom | bioenergy
Stated Policies | Bioenergy - Medium-scale CHP | Capacity factor (%) | 0.6 | 0.6 | 0.6 | ncap_af | bioenergy
Stated Policies | Bioenergy - Medium-scale CHP | Capital costs (USD/kW) | 3900 | 3850 | 3700 | ncap_cost | bioenergy
Stated Policies | Bioenergy - Medium-scale CHP | Construction Time (years) | 2 | 2 | 2 | ncap_iled | bioenergy
Stated Policies | Bioenergy - Medium-scale CHP | Efficiency (gross, LHV) | 0.7 | 0.7 | 0.7 | efficiency | bioenergy
Stated Policies | CCGT | Annual O&M Costs (USD/kW) | 30 | 30 | 30 | ncap_fom | gas
Stated Policies | CCGT | Capital costs (USD/kW) | 1100 | 1100 | 1100 | ncap_cost | gas
Stated Policies | CCGT | Efficiency (gross, LHV) | 0.59 | 0.6 | 0.61 | efficiency | gas
Stated Policies | CCGT + CCS | Annual O&M Costs (USD/kW) | 80 | 80 | 65 | ncap_fom | gas
Stated Policies | CCGT + CCS | Capital costs (USD/kW) | 3200 | 3200 | 2500 | ncap_cost | gas
Stated Policies | CCGT + CCS | Efficiency (gross, LHV) | 0.51 | 0.52 | 0.54 | efficiency | gas
Stated Policies | CCGT - CHP | Annual O&M Costs (USD/kW) | 45 | 45 | 45 | ncap_fom | gas
Stated Policies | CCGT - CHP | Capital costs (USD/kW) | 1440 | 1440 | 1440 | ncap_cost | gas
Stated Policies | CCGT - CHP | Efficiency (gross, LHV) | 0.82 | 0.83 | 0.84 | efficiency | gas
Stated Policies | Coal + CCS | Annual O&M Costs (USD/kW) | 175 | 175 | 140 | ncap_fom | coal
Stated Policies | Coal + CCS | Capital costs (USD/kW) | 5900 | 5900 | 4750 | ncap_cost | coal
Stated Policies | Coal + CCS | Efficiency (gross, LHV) | 0.37 | 0.38 | 0.4 | efficiency | coal
Stated Policies | Fuel cell (distributed electricity generation) | Annual O&M Costs (USD/kW) | 100 | 50 | 50 | ncap_fom | hydrogen
Stated Policies | Fuel cell (distributed electricity generation) | Capital costs (USD/kW) | 5000 | 2500 | 2500 | ncap_cost | hydrogen
Stated Policies | Fuel cell (distributed electricity generation) | Efficiency (gross, LHV) | 0.5 | 0.54 | 0.6 | efficiency | hydrogen
Stated Policies | Gas turbine | Annual O&M Costs (USD/kW) | 20 | 20 | 20 | ncap_fom | gas
Stated Policies | Gas turbine | Capital costs (USD/kW) | 500 | 500 | 500 | ncap_cost | gas
Stated Policies | Gas turbine | Efficiency (gross, LHV) | 0.4 | 0.41 | 0.42 | efficiency | gas
Stated Policies | Geothermal plant | Annual O&M Costs (USD/kW) | 55 | 55 | 50 | ncap_fom | geothermal
Stated Policies | Geothermal plant | Capacity factor (%) | 0.6 | 0.6 | 0.6 | ncap_af | geothermal
Stated Policies | Geothermal plant | Capital costs (USD/kW) | 2800 | 2700 | 2550 | ncap_cost | geothermal
Stated Policies | Geothermal plant | Construction Time (years) | 4 | 4 | 4 | ncap_iled | geothermal
Stated Policies | Geothermal plant | Efficiency (gross, LHV) | 0.1 | 0.1 | 0.1 | efficiency | geothermal
Stated Policies | Hydropower - large-scale unit | Annual O&M Costs (USD/kW) | 60 | 60 | 60 | ncap_fom | hydro
Stated Policies | Hydropower - large-scale unit | Capacity factor (%) | 0.5 | 0.5 | 0.5 | ncap_af | hydro
Stated Policies | Hydropower - large-scale unit | Capital costs (USD/kW) | 2400 | 2400 | 2400 | ncap_cost | hydro
Stated Policies | Hydropower - large-scale unit | Construction Time (years) | 4 | 4 | 4 | ncap_iled | hydro
Stated Policies | Hydropower - large-scale unit | Efficiency (gross, LHV) | 1 | 1 | 1 | efficiency | hydro
Stated Policies | Hydropower - small-scale unit | Annual O&M Costs (USD/kW) | 70 | 70 | 70 | ncap_fom | hydro
Stated Policies | Hydropower - small-scale unit | Capacity factor (%) | 0.2 | 0.2 | 0.2 | ncap_af | hydro
Stated Policies | Hydropower - small-scale unit | Capital costs (USD/kW) | 3550 | 3550 | 3550 | ncap_cost | hydro
Stated Policies | Hydropower - small-scale unit | Construction Time (years) | 4 | 4 | 4 | ncap_iled | hydro
Stated Policies | Hydropower - small-scale unit | Efficiency (gross, LHV) | 1 | 1 | 1 | efficiency | hydro
Stated Policies | IGCC | Annual O&M Costs (USD/kW) | 100 | 95 | 95 | ncap_fom | gas
Stated Policies | IGCC | Capital costs (USD/kW) | 2900 | 2750 | 2700 | ncap_cost | gas
Stated Policies | IGCC | Efficiency (gross, LHV) | 0.45 | 0.47 | 0.5 | efficiency | gas
Stated Policies | IGCC + CCS | Annual O&M Costs (USD/kW) | 220 | 215 | 190 | ncap_fom | coal
Stated Policies | IGCC + CCS | Capital costs (USD/kW) | 6250 | 6100 | 5500 | ncap_cost | coal
Stated Policies | IGCC + CCS | Efficiency (gross, LHV) | 0.36 | 0.38 | 0.43 | efficiency | coal
Stated Policies | Marine power | Annual O&M Costs (USD/kW) | 210 | 170 | 90 | ncap_fom | unknown
Stated Policies | Marine power | Capacity factor (%) | 0.3 | 0.3 | 0.3 | ncap_af | unknown
Stated Policies | Marine power | Capital costs (USD/kW) | 7000 | 5150 | 3000 | ncap_cost | unknown
Stated Policies | Marine power | Construction Time (years) | 4 | 4 | 4 | ncap_iled | unknown
Stated Policies | Marine power | Efficiency (gross, LHV) | 1 | 1 | 1 | efficiency | unknown
Stated Policies | Nuclear large | Annual O&M Costs (USD/kW) | 225 | 225 | 225 | ncap_fom | nuclear
Stated Policies | Nuclear large | Capital costs (USD/kW) | 4200 | 4000 | 4000 | ncap_cost | nuclear
Stated Policies | Nuclear large | Efficiency (gross, LHV) | 0.33 | 0.33 | 0.33 | efficiency | nuclear
Stated Policies | Oxyfuel + CCS | Annual O&M Costs (USD/kW) | 185 | 185 | 165 | ncap_fom | coal
Stated Policies | Oxyfuel + CCS | Capital costs (USD/kW) | 6100 | 6100 | 5500 | ncap_cost | coal
Stated Policies | Oxyfuel + CCS | Efficiency (gross, LHV) | 0.37 | 0.38 | 0.4 | efficiency | coal
Stated Policies | Solar photovoltaics - Buildings | Annual O&M Costs (USD/kW) | 28 | 26 | 24 | ncap_fom | solar
Stated Policies | Solar photovoltaics - Buildings | Capacity factor (%) | 0.13 | 0.13 | 0.13 | ncap_af | solar
Stated Policies | Solar photovoltaics - Buildings | Capital costs (USD/kW) | 1850 | 1280 | 990 | ncap_cost | solar
Stated Policies | Solar photovoltaics - Buildings | Construction Time (years) | 1 | 1 | 1 | ncap_iled | solar
Stated Policies | Solar photovoltaics - Buildings | Efficiency (gross, LHV) | 1 | 1 | 1 | efficiency | solar
Stated Policies | Solar photovoltaics - Large scale unit | Annual O&M Costs (USD/kW) | 28 | 26 | 24 | ncap_fom | solar
Stated Policies | Solar photovoltaics - Large scale unit | Capacity factor (%) | 0.14 | 0.14 | 0.14 | ncap_af | solar
Stated Policies | Solar photovoltaics - Large scale unit | Capital costs (USD/kW) | 1880 | 1260 | 940 | ncap_cost | solar
Stated Policies | Solar photovoltaics - Large scale unit | Construction Time (years) | 1.5 | 1.5 | 1.5 | ncap_iled | solar
Stated Policies | Solar photovoltaics - Large scale unit | Efficiency (gross, LHV) | 1 | 1 | 1 | efficiency | solar
Stated Policies | Steam Coal - SUBCRITICAL | Annual O&M Costs (USD/kW) | 55 | 55 | 55 | ncap_fom | coal
Stated Policies | Steam Coal - SUBCRITICAL | Capital costs (USD/kW) | 2100 | 2100 | 2100 | ncap_cost | coal
Stated Policies | Steam Coal - SUBCRITICAL | Efficiency (gross, LHV) | 0.39 | 0.39 | 0.39 | efficiency | coal
Stated Policies | Steam Coal - SUPERCRITICAL | Annual O&M Costs (USD/kW) | 70 | 70 | 70 | ncap_fom | coal
Stated Policies | Steam Coal - SUPERCRITICAL | Capital costs (USD/kW) | 2400 | 2400 | 2400 | ncap_cost | coal
Stated Policies | Steam Coal - SUPERCRITICAL | Efficiency (gross, LHV) | 0.43 | 0.43 | 0.43 | efficiency | coal
Stated Policies | Steam Coal - ULTRASUPERCRITICAL | Annual O&M Costs (USD/kW) | 80 | 80 | 80 | ncap_fom | coal
Stated Policies | Steam Coal - ULTRASUPERCRITICAL | Capital costs (USD/kW) | 2600 | 2600 | 2600 | ncap_cost | coal
Stated Policies | Steam Coal - ULTRASUPERCRITICAL | Efficiency (gross, LHV) | 0.46 | 0.47 | 0.48 | efficiency | coal
Stated Policies | Wind offshore | Annual O&M Costs (USD/kW) | 140 | 105 | 85 | ncap_fom | wind
Stated Policies | Wind offshore | Capacity factor (%) | 0.41 | 0.44 | 0.46 | ncap_af | wind
Stated Policies | Wind offshore | Capital costs (USD/kW) | 5520 | 3820 | 2760 | ncap_cost | wind
Stated Policies | Wind offshore | Construction Time (years) | 3 | 3 | 3 | ncap_iled | wind
Stated Policies | Wind offshore | Efficiency (gross, LHV) | 1 | 1 | 1 | efficiency | wind
Stated Policies | Wind onshore | Annual O&M Costs (USD/kW) | 60 | 58 | 56 | ncap_fom | wind
Stated Policies | Wind onshore | Capacity factor (%) | 0.26 | 0.28 | 0.29 | ncap_af | wind
Stated Policies | Wind onshore | Capital costs (USD/kW) | 2380 | 2250 | 2140 | ncap_cost | wind
Stated Policies | Wind onshore | Construction Time (years) | 1.5 | 1.5 | 1.5 | ncap_iled | wind
Stated Policies | Wind onshore | Efficiency (gross, LHV) | 1 | 1 | 1 | efficiency | wind

## re_targets
TARGET_YEAR | FUEL_CATEGORY | METRIC | VALUE | SOURCE_TYPE | SOURCE_NAME | PUBLISHER | ANNOUNCEMENT_DATE | LINK | SOURCE_SUMMARY | NOTES
2030 | Bioenergy | capacity_total_gw | 8 | National strategy or plans (approved) | 6th Strategic Energy Plan - Outlook for energy supply and demand in 2030 | Agency for Natural Resources and Energy | 2021-11-26 | https://www.enecho.meti.go.jp/category/others/basic_plan/ | The 6th Strategic Energy Plan - Outlook for energy supply and demand in FY2030 provides projections on electricity supply and demand give estimates for power demand, capacity and generation by renewable technology. | Storage: p. 49
2030 | Hydro | capacity_total_gw | 50.7 | National strategy or plans (approved) | 6th Strategic Energy Plan - Outlook for energy supply and demand in 2030 | Agency for Natural Resources and Energy | 2021-11-26 | https://www.enecho.meti.go.jp/category/others/basic_plan/ | The 6th Strategic Energy Plan - Outlook for energy supply and demand in FY2030 provides projections on electricity supply and demand give estimates for power demand, capacity and generation by renewable technology. | Storage: p. 49
2030 | Offshore Wind | capacity_total_gw | 5.7 | National strategy or plans (approved) | 6th Strategic Energy Plan - Outlook for energy supply and demand in 2030 | Agency for Natural Resources and Energy | 2021-11-26 | https://www.enecho.meti.go.jp/category/others/basic_plan/ | The 6th Strategic Energy Plan - Outlook for energy supply and demand in FY2030 provides projections on electricity supply and demand give estimates for power demand, capacity and generation by renewable technology. | Storage: p. 49
2030 | Onshore Wind | capacity_total_gw | 17.9 | National strategy or plans (approved) | 6th Strategic Energy Plan - Outlook for energy supply and demand in 2030 | Agency for Natural Resources and Energy | 2021-11-26 | https://www.enecho.meti.go.jp/category/others/basic_plan/ | The 6th Strategic Energy Plan - Outlook for energy supply and demand in FY2030 provides projections on electricity supply and demand give estimates for power demand, capacity and generation by renewable technology. | Storage: p. 49
2030 | Other Renewables | capacity_total_gw | 1.5 | National strategy or plans (approved) | 6th Strategic Energy Plan - Outlook for energy supply and demand in 2030 | Agency for Natural Resources and Energy | 2021-11-26 | https://www.enecho.meti.go.jp/category/others/basic_plan/ | The 6th Strategic Energy Plan - Outlook for energy supply and demand in FY2030 provides projections on electricity supply and demand give estimates for power demand, capacity and generation by renewable technology. | Storage: p. 49
2030 | Solar | capacity_total_gw | 117.6 | National strategy or plans (approved) | 6th Strategic Energy Plan - Outlook for energy supply and demand in 2030 | Agency for Natural Resources and Energy | 2021-11-26 | https://www.enecho.meti.go.jp/category/others/basic_plan/ | The 6th Strategic Energy Plan - Outlook for energy supply and demand in FY2030 provides projections on electricity supply and demand give estimates for power demand, capacity and generation by renewable technology. | Storage: p. 49
2030 | Demand | demand_twh | 934 | National strategy or plans (approved) | 6th Strategic Energy Plan - Outlook for energy supply and demand in 2030 | Agency for Natural Resources and Energy | 2021-11-26 | https://www.enecho.meti.go.jp/category/others/basic_plan/ | The 6th Strategic Energy Plan - Outlook for energy supply and demand in FY2030 provides projections on electricity supply and demand give estimates for power demand, capacity and generation by renewable technology. | Storage: p. 49
2030 | Battery | generation_twh | 0.024 | National strategy or plans (approved) | 6th Strategic Energy Plan - Outlook for energy supply and demand in 2030 | Agency for Natural Resources and Energy | 2021-11-26 | https://www.enecho.meti.go.jp/category/others/basic_plan/ | The 6th Strategic Energy Plan - Outlook for energy supply and demand in FY2030 provides projections on electricity supply and demand give estimates for power demand, capacity and generation by renewable technology. | Storage: p. 49
2030 | Bioenergy | generation_twh | 47 | National strategy or plans (approved) | 6th Strategic Energy Plan - Outlook for energy supply and demand in 2030 | Agency for Natural Resources and Energy | 2021-11-26 | https://www.enecho.meti.go.jp/category/others/basic_plan/ | The 6th Strategic Energy Plan - Outlook for energy supply and demand in FY2030 provides projections on electricity supply and demand give estimates for power demand, capacity and generation by renewable technology. | Storage: p. 49
2030 | Hydro | generation_twh | 98 | National strategy or plans (approved) | 6th Strategic Energy Plan - Outlook for energy supply and demand in 2030 | Agency for Natural Resources and Energy | 2021-11-26 | https://www.enecho.meti.go.jp/category/others/basic_plan/ | The 6th Strategic Energy Plan - Outlook for energy supply and demand in FY2030 provides projections on electricity supply and demand give estimates for power demand, capacity and generation by renewable technology. | Storage: p. 49
2030 | Other Renewables | generation_twh | 11 | National strategy or plans (approved) | 6th Strategic Energy Plan - Outlook for energy supply and demand in 2030 | Agency for Natural Resources and Energy | 2021-11-26 | https://www.enecho.meti.go.jp/category/others/basic_plan/ | The 6th Strategic Energy Plan - Outlook for energy supply and demand in FY2030 provides projections on electricity supply and demand give estimates for power demand, capacity and generation by renewable technology. | Storage: p. 49
2030 | Solar | generation_twh | 146 | National strategy or plans (approved) | 6th Strategic Energy Plan - Outlook for energy supply and demand in 2030 | Agency for Natural Resources and Energy | 2021-11-26 | https://www.enecho.meti.go.jp/category/others/basic_plan/ | The 6th Strategic Energy Plan - Outlook for energy supply and demand in FY2030 provides projections on electricity supply and demand give estimates for power demand, capacity and generation by renewable technology. | Storage: p. 49
2030 | Wind | generation_twh | 51 | National strategy or plans (approved) | 6th Strategic Energy Plan - Outlook for energy supply and demand in 2030 | Agency for Natural Resources and Energy | 2021-11-26 | https://www.enecho.meti.go.jp/category/others/basic_plan/ | The 6th Strategic Energy Plan - Outlook for energy supply and demand in FY2030 provides projections on electricity supply and demand give estimates for power demand, capacity and generation by renewable technology. | Storage: p. 49
2030 | Bioenergy | share_of_generation_pct | 5 | National strategy or plans (approved) | Outline of 6th Strategic Energy Plan - ENG | Agency for Natural Resources and Energy | 2021-11-26 | https://www.enecho.meti.go.jp/en/category/others/basic_plan/pdf/6th_outline.pdf | Japan's 6th Strategic Energy Plan set a goal to reach at least 38% of renewables by 2030, which is further broken down by technology. | Storage: p. 48: "We will promote the conversion of on-board storage batteries to stationary storage batteries. In addition, in order to further reduce costs, it is necessary to expand the scale of domestic production, so in order to promote investment in manufacturing equipment, we will increase the cumulative total of approximately 24GWh in 2030 for household, commercial and industrial use"
2030 | Hydro | share_of_generation_pct | 11 | National strategy or plans (approved) | Outline of 6th Strategic Energy Plan - ENG | Agency for Natural Resources and Energy | 2021-11-26 | https://www.enecho.meti.go.jp/en/category/others/basic_plan/pdf/6th_outline.pdf | Japan's 6th Strategic Energy Plan set a goal to reach at least 38% of renewables by 2030, which is further broken down by technology. | Storage: p. 48: "We will promote the conversion of on-board storage batteries to stationary storage batteries. In addition, in order to further reduce costs, it is necessary to expand the scale of domestic production, so in order to promote investment in manufacturing equipment, we will increase the cumulative total of approximately 24GWh in 2030 for household, commercial and industrial use"
2030 | Other Renewables | share_of_generation_pct | 1 | National strategy or plans (approved) | Outline of 6th Strategic Energy Plan - ENG | Agency for Natural Resources and Energy | 2021-11-26 | https://www.enecho.meti.go.jp/en/category/others/basic_plan/pdf/6th_outline.pdf | Japan's 6th Strategic Energy Plan set a goal to reach at least 38% of renewables by 2030, which is further broken down by technology. | Storage: p. 48: "We will promote the conversion of on-board storage batteries to stationary storage batteries. In addition, in order to further reduce costs, it is necessary to expand the scale of domestic production, so in order to promote investment in manufacturing equipment, we will increase the cumulative total of approximately 24GWh in 2030 for household, commercial and industrial use"
2030 | Solar | share_of_generation_pct | 16 | National strategy or plans (approved) | Outline of 6th Strategic Energy Plan - ENG | Agency for Natural Resources and Energy | 2021-11-26 | https://www.enecho.meti.go.jp/en/category/others/basic_plan/pdf/6th_outline.pdf | Japan's 6th Strategic Energy Plan set a goal to reach at least 38% of renewables by 2030, which is further broken down by technology. | Storage: p. 48: "We will promote the conversion of on-board storage batteries to stationary storage batteries. In addition, in order to further reduce costs, it is necessary to expand the scale of domestic production, so in order to promote investment in manufacturing equipment, we will increase the cumulative total of approximately 24GWh in 2030 for household, commercial and industrial use"
2030 | Wind | share_of_generation_pct | 5 | National strategy or plans (approved) | Outline of 6th Strategic Energy Plan - ENG | Agency for Natural Resources and Energy | 2021-11-26 | https://www.enecho.meti.go.jp/en/category/others/basic_plan/pdf/6th_outline.pdf | Japan's 6th Strategic Energy Plan set a goal to reach at least 38% of renewables by 2030, which is further broken down by technology. | Storage: p. 48: "We will promote the conversion of on-board storage batteries to stationary storage batteries. In addition, in order to further reduce costs, it is necessary to expand the scale of domestic production, so in order to promote investment in manufacturing equipment, we will increase the cumulative total of approximately 24GWh in 2030 for household, commercial and industrial use"

## ccs_retrofits
model_fuel | model_name | capex | fixom | varom | efficiency | AF | efficiency_old | plant_old
coal | ep_coal_CFB_G100000104924_ccs-rf | 2757 | 39.2 | 3.35 | 0.17384 | 0.6308 | 0.3519 | ep_coal_CFB_G100000104924
coal | ep_coal_CFB_ccs-rf | 3583 | 49 | 4.59 | 0.10698 | 0.5605 | 0.3519 | ep_coal_CFB
coal | ep_coal_IGCC_G100000103895_ccs-rf | 1967 | 25.2 | 2.73 | 0.33854 | 0.7676 | 0.4437 | ep_coal_IGCC_G100000103895
coal | ep_coal_IGCC_G100000107197_ccs-rf | 1967 | 25.2 | 2.73 | 0.33854 | 0.7676 | 0.4437 | ep_coal_IGCC_G100000107197
coal | ep_coal_IGCC_G100000107692_ccs-rf | 2757 | 39.2 | 3.35 | 0.20155 | 0.6308 | 0.408 | ep_coal_IGCC_G100000107692
coal | ep_coal_subcritical_G100000100091_ccs-rf | 2757 | 39.2 | 3.35 | 0.17132 | 0.6308 | 0.3468 | ep_coal_subcritical_G100000100091
coal | ep_coal_subcritical_G100000101518_ccs-rf | 2757 | 39.2 | 3.35 | 0.17132 | 0.6308 | 0.3468 | ep_coal_subcritical_G100000101518
coal | ep_coal_subcritical_G100000103497_ccs-rf | 2757 | 39.2 | 3.35 | 0.17132 | 0.6308 | 0.3468 | ep_coal_subcritical_G100000103497
coal | ep_coal_subcritical_G100000103498_ccs-rf | 2757 | 39.2 | 3.35 | 0.17132 | 0.6308 | 0.3468 | ep_coal_subcritical_G100000103498
coal | ep_coal_subcritical_G100000103883_ccs-rf | 2757 | 39.2 | 3.35 | 0.17132 | 0.6308 | 0.3468 | ep_coal_subcritical_G100000103883
coal | ep_coal_subcritical_G100000103893_ccs-rf | 2757 | 39.2 | 3.35 | 0.17132 | 0.6308 | 0.3468 | ep_coal_subcritical_G100000103893
coal | ep_coal_subcritical_G100000103894_ccs-rf | 2757 | 39.2 | 3.35 | 0.17132 | 0.6308 | 0.3468 | ep_coal_subcritical_G100000103894
coal | ep_coal_subcritical_G100000104912_ccs-rf | 3144 | 43.8 | 3.94 | 0.13632 | 0.59565 | 0.3366 | ep_coal_subcritical_G100000104912
coal | ep_coal_subcritical_G100000104913_ccs-rf | 3144 | 43.8 | 3.94 | 0.13632 | 0.59565 | 0.3366 | ep_coal_subcritical_G100000104913
coal | ep_coal_subcritical_G100000105448_ccs-rf | 2757 | 39.2 | 3.35 | 0.17132 | 0.6308 | 0.3468 | ep_coal_subcritical_G100000105448
coal | ep_coal_subcritical_G100000105505_ccs-rf | 2757 | 39.2 | 3.35 | 0.17132 | 0.6308 | 0.3468 | ep_coal_subcritical_G100000105505
coal | ep_coal_subcritical_G100000105547_ccs-rf | 2757 | 39.2 | 3.35 | 0.17132 | 0.6308 | 0.3468 | ep_coal_subcritical_G100000105547
coal | ep_coal_subcritical_G100000105745_ccs-rf | 2757 | 39.2 | 3.35 | 0.17132 | 0.6308 | 0.3468 | ep_coal_subcritical_G100000105745
coal | ep_coal_subcritical_G100000105746_ccs-rf | 2757 | 39.2 | 3.35 | 0.17132 | 0.6308 | 0.3468 | ep_coal_subcritical_G100000105746
coal | ep_coal_subcritical_G100000106038_ccs-rf | 2757 | 39.2 | 3.35 | 0.17132 | 0.6308 | 0.3468 | ep_coal_subcritical_G100000106038
coal | ep_coal_subcritical_G100000106524_ccs-rf | 2757 | 39.2 | 3.35 | 0.17132 | 0.6308 | 0.3468 | ep_coal_subcritical_G100000106524
coal | ep_coal_subcritical_G100000106914_ccs-rf | 3144 | 43.8 | 3.94 | 0.13219 | 0.59565 | 0.3264 | ep_coal_subcritical_G100000106914
coal | ep_coal_subcritical_G100000106960_ccs-rf | 2757 | 39.2 | 3.35 | 0.17132 | 0.6308 | 0.3468 | ep_coal_subcritical_G100000106960
coal | ep_coal_subcritical_G100000107185_ccs-rf | 2757 | 39.2 | 3.35 | 0.17132 | 0.6308 | 0.3468 | ep_coal_subcritical_G100000107185
coal | ep_coal_subcritical_G100000107186_ccs-rf | 2757 | 39.2 | 3.35 | 0.17132 | 0.6308 | 0.3468 | ep_coal_subcritical_G100000107186
coal | ep_coal_subcritical_G100000107187_ccs-rf | 3144 | 43.8 | 3.94 | 0.13632 | 0.59565 | 0.3366 | ep_coal_subcritical_G100000107187
coal | ep_coal_subcritical_G100000107189__m_ccs-rf | 3583 | 49 | 4.59 | 0.093024 | 0.5605 | 0.306 | ep_coal_subcritical_G100000107189__m
coal | ep_coal_subcritical_G100000107190__m_ccs-rf | 3583 | 49 | 4.59 | 0.093024 | 0.5605 | 0.306 | ep_coal_subcritical_G100000107190__m
coal | ep_coal_subcritical_G100000107198_ccs-rf | 3583 | 49 | 4.59 | 0.093024 | 0.5605 | 0.306 | ep_coal_subcritical_G100000107198
coal | ep_coal_subcritical_G100000107280_ccs-rf | 3144 | 43.8 | 3.94 | 0.13219 | 0.59565 | 0.3264 | ep_coal_subcritical_G100000107280
coal | ep_coal_subcritical_G100000107281_ccs-rf | 3144 | 43.8 | 3.94 | 0.13632 | 0.59565 | 0.3366 | ep_coal_subcritical_G100000107281
coal | ep_coal_subcritical_G100000107282_ccs-rf | 2757 | 39.2 | 3.35 | 0.17132 | 0.6308 | 0.3468 | ep_coal_subcritical_G100000107282
coal | ep_coal_subcritical_G100000107435_ccs-rf | 2757 | 39.2 | 3.35 | 0.17132 | 0.6308 | 0.3468 | ep_coal_subcritical_G100000107435
coal | ep_coal_subcritical_G100000107590_ccs-rf | 2757 | 39.2 | 3.35 | 0.17132 | 0.6308 | 0.3468 | ep_coal_subcritical_G100000107590
coal | ep_coal_subcritical_G100000107592_ccs-rf | 3144 | 43.8 | 3.94 | 0.13219 | 0.59565 | 0.3264 | ep_coal_subcritical_G100000107592
coal | ep_coal_subcritical_G100000107615_ccs-rf | 2757 | 39.2 | 3.35 | 0.1814 | 0.6308 | 0.3672 | ep_coal_subcritical_G100000107615
coal | ep_coal_subcritical_G100000107691_ccs-rf | 2757 | 39.2 | 3.35 | 0.17132 | 0.6308 | 0.3468 | ep_coal_subcritical_G100000107691
coal | ep_coal_subcritical_G100000107693__m_ccs-rf | 2757 | 39.2 | 3.35 | 0.17132 | 0.6308 | 0.3468 | ep_coal_subcritical_G100000107693__m
coal | ep_coal_subcritical_G100000108718_ccs-rf | 3583 | 49 | 4.59 | 0.093024 | 0.5605 | 0.306 | ep_coal_subcritical_G100000108718
coal | ep_coal_subcritical_G100000108719_ccs-rf | 2757 | 39.2 | 3.35 | 0.17132 | 0.6308 | 0.3468 | ep_coal_subcritical_G100000108719
coal | ep_coal_subcritical_G100000108720_ccs-rf | 2757 | 39.2 | 3.35 | 0.17132 | 0.6308 | 0.3468 | ep_coal_subcritical_G100000108720
coal | ep_coal_subcritical_G100000109282_ccs-rf | 3144 | 43.8 | 3.94 | 0.13632 | 0.59565 | 0.3366 | ep_coal_subcritical_G100000109282
coal | ep_coal_subcritical_G100000109710_ccs-rf | 3144 | 43.8 | 3.94 | 0.13219 | 0.59565 | 0.3264 | ep_coal_subcritical_G100000109710
coal | ep_coal_subcritical_G100000109711_ccs-rf | 3144 | 43.8 | 3.94 | 0.13632 | 0.59565 | 0.3366 | ep_coal_subcritical_G100000109711
coal | ep_coal_subcritical_G100000109867_ccs-rf | 3583 | 49 | 4.59 | 0.093024 | 0.5605 | 0.306 | ep_coal_subcritical_G100000109867
coal | ep_coal_subcritical_G100000109868_ccs-rf | 3583 | 49 | 4.59 | 0.093024 | 0.5605 | 0.306 | ep_coal_subcritical_G100000109868
coal | ep_coal_subcritical_G100000110208_ccs-rf | 2757 | 39.2 | 3.35 | 0.17132 | 0.6308 | 0.3468 | ep_coal_subcritical_G100000110208
coal | ep_coal_subcritical_G100000110235_ccs-rf | 2757 | 39.2 | 3.35 | 0.17132 | 0.6308 | 0.3468 | ep_coal_subcritical_G100000110235
coal | ep_coal_subcritical_G100000110301_ccs-rf | 2757 | 39.2 | 3.35 | 0.17132 | 0.6308 | 0.3468 | ep_coal_subcritical_G100000110301
coal | ep_coal_subcritical_G100000110304_ccs-rf | 3144 | 43.8 | 3.94 | 0.13219 | 0.59565 | 0.3264 | ep_coal_subcritical_G100000110304
coal | ep_coal_subcritical_G100000110305_ccs-rf | 3144 | 43.8 | 3.94 | 0.13219 | 0.59565 | 0.3264 | ep_coal_subcritical_G100000110305
coal | ep_coal_subcritical_G100000113920__m_ccs-rf | 2757 | 39.2 | 3.35 | 0.17132 | 0.6308 | 0.3468 | ep_coal_subcritical_G100000113920__m
coal | ep_coal_subcritical_G100000114087_ccs-rf | 2757 | 39.2 | 3.35 | 0.17132 | 0.6308 | 0.3468 | ep_coal_subcritical_G100000114087
coal | ep_coal_subcritical_G100000114133_ccs-rf | 2757 | 39.2 | 3.35 | 0.17132 | 0.6308 | 0.3468 | ep_coal_subcritical_G100000114133
coal | ep_coal_subcritical_G100000114134_ccs-rf | 2757 | 39.2 | 3.35 | 0.17132 | 0.6308 | 0.3468 | ep_coal_subcritical_G100000114134
coal | ep_coal_subcritical_G100000114135_ccs-rf | 2757 | 39.2 | 3.35 | 0.17132 | 0.6308 | 0.3468 | ep_coal_subcritical_G100000114135
coal | ep_coal_subcritical_G100000114137_ccs-rf | 2757 | 39.2 | 3.35 | 0.17132 | 0.6308 | 0.3468 | ep_coal_subcritical_G100000114137
coal | ep_coal_subcritical_G100000114361_ccs-rf | 3144 | 43.8 | 3.94 | 0.13632 | 0.59565 | 0.3366 | ep_coal_subcritical_G100000114361
coal | ep_coal_subcritical_G100000114362_ccs-rf | 2757 | 39.2 | 3.35 | 0.17132 | 0.6308 | 0.3468 | ep_coal_subcritical_G100000114362
coal | ep_coal_subcritical_G100000114809_ccs-rf | 2757 | 39.2 | 3.35 | 0.17132 | 0.6308 | 0.3468 | ep_coal_subcritical_G100000114809
coal | ep_coal_subcritical__ccs-rf | 3583 | 49 | 4.59 | 0.11163 | 0.5605 | 0.3672 | ep_coal_subcritical_
coal | ep_coal_subcritical_ccs-rf | 3583 | 49 | 4.59 | 0.10543 | 0.5605 | 0.3468 | ep_coal_subcritical
coal | ep_coal_supercritical_G100000103745_ccs-rf | 1726 | 20.9 | 2.55 | 0.33614 | 0.8227 | 0.3978 | ep_coal_supercritical_G100000103745
coal | ep_coal_supercritical_G100000103746_ccs-rf | 1726 | 20.9 | 2.55 | 0.33614 | 0.8227 | 0.3978 | ep_coal_supercritical_G100000103746
coal | ep_coal_supercritical_G100000105535__m_ccs-rf | 2757 | 39.2 | 3.35 | 0.19903 | 0.6308 | 0.4029 | ep_coal_supercritical_G100000105535__m
coal | ep_coal_supercritical_G100000106740_ccs-rf | 1967 | 25.2 | 2.73 | 0.28796 | 0.7676 | 0.3774 | ep_coal_supercritical_G100000106740
coal | ep_coal_supercritical_G100000106741_ccs-rf | 1967 | 25.2 | 2.73 | 0.28796 | 0.7676 | 0.3774 | ep_coal_supercritical_G100000106741
coal | ep_coal_supercritical_G100000106742_ccs-rf | 1726 | 20.9 | 2.55 | 0.3189 | 0.8227 | 0.3774 | ep_coal_supercritical_G100000106742
coal | ep_coal_supercritical_G100000106744_ccs-rf | 1726 | 20.9 | 2.55 | 0.3189 | 0.8227 | 0.3774 | ep_coal_supercritical_G100000106744
coal | ep_coal_supercritical_G100000107199_ccs-rf | 1967 | 25.2 | 2.73 | 0.28796 | 0.7676 | 0.3774 | ep_coal_supercritical_G100000107199
coal | ep_coal_supercritical_G100000107200_ccs-rf | 1967 | 25.2 | 2.73 | 0.28796 | 0.7676 | 0.3774 | ep_coal_supercritical_G100000107200
coal | ep_coal_supercritical_G100000107525_ccs-rf | 1967 | 25.2 | 2.73 | 0.30352 | 0.7676 | 0.3978 | ep_coal_supercritical_G100000107525
coal | ep_coal_supercritical_G100000108524_ccs-rf | 1726 | 20.9 | 2.55 | 0.33614 | 0.8227 | 0.3978 | ep_coal_supercritical_G100000108524
coal | ep_coal_supercritical_G100000109280_ccs-rf | 1967 | 25.2 | 2.73 | 0.28796 | 0.7676 | 0.3774 | ep_coal_supercritical_G100000109280
coal | ep_coal_supercritical_G100000109281_ccs-rf | 1967 | 25.2 | 2.73 | 0.28796 | 0.7676 | 0.3774 | ep_coal_supercritical_G100000109281
coal | ep_coal_supercritical_G100000109283_ccs-rf | 1726 | 20.9 | 2.55 | 0.33614 | 0.8227 | 0.3978 | ep_coal_supercritical_G100000109283
coal | ep_coal_supercritical_G100000109284_ccs-rf | 1726 | 20.9 | 2.55 | 0.33614 | 0.8227 | 0.3978 | ep_coal_supercritical_G100000109284
coal | ep_coal_supercritical_G100000109285_ccs-rf | 1726 | 20.9 | 2.55 | 0.34045 | 0.8227 | 0.4029 | ep_coal_supercritical_G100000109285
coal | ep_coal_supercritical_G100000109286_ccs-rf | 1726 | 20.9 | 2.55 | 0.34045 | 0.8227 | 0.4029 | ep_coal_supercritical_G100000109286
coal | ep_coal_supercritical_G100000109693_ccs-rf | 1967 | 25.2 | 2.73 | 0.30741 | 0.7676 | 0.4029 | ep_coal_supercritical_G100000109693
coal | ep_coal_supercritical_G100000109872_ccs-rf | 1726 | 20.9 | 2.55 | 0.3189 | 0.8227 | 0.3774 | ep_coal_supercritical_G100000109872
coal | ep_coal_supercritical_G100000110236_ccs-rf | 1967 | 25.2 | 2.73 | 0.28796 | 0.7676 | 0.3774 | ep_coal_supercritical_G100000110236
coal | ep_coal_supercritical_G100000110348_ccs-rf | 1967 | 25.2 | 2.73 | 0.30352 | 0.7676 | 0.3978 | ep_coal_supercritical_G100000110348
coal | ep_coal_ultra-supercritical_G100000103635_ccs-rf | 1726 | 20.9 | 2.55 | 0.35338 | 0.8227 | 0.4182 | ep_coal_ultra-supercritical_G100000103635
coal | ep_coal_ultra-supercritical_G100000103636_ccs-rf | 1726 | 20.9 | 2.55 | 0.35338 | 0.8227 | 0.4182 | ep_coal_ultra-supercritical_G100000103636
coal | ep_coal_ultra-supercritical_G100000103747_ccs-rf | 1726 | 20.9 | 2.55 | 0.35338 | 0.8227 | 0.4182 | ep_coal_ultra-supercritical_G100000103747
coal | ep_coal_ultra-supercritical_G100000103748_ccs-rf | 1726 | 20.9 | 2.55 | 0.362 | 0.8227 | 0.4284 | ep_coal_ultra-supercritical_G100000103748
coal | ep_coal_ultra-supercritical_G100000103749_ccs-rf | 1726 | 20.9 | 2.55 | 0.362 | 0.8227 | 0.4284 | ep_coal_ultra-supercritical_G100000103749
coal | ep_coal_ultra-supercritical_G100000103896_ccs-rf | 1967 | 25.2 | 2.73 | 0.32687 | 0.7676 | 0.4284 | ep_coal_ultra-supercritical_G100000103896
coal | ep_coal_ultra-supercritical_G100000103897_ccs-rf | 1967 | 25.2 | 2.73 | 0.33854 | 0.7676 | 0.4437 | ep_coal_ultra-supercritical_G100000103897
coal | ep_coal_ultra-supercritical_G100000103898_ccs-rf | 1967 | 25.2 | 2.73 | 0.34633 | 0.7676 | 0.4539 | ep_coal_ultra-supercritical_G100000103898
coal | ep_coal_ultra-supercritical_G100000103899_ccs-rf | 1726 | 20.9 | 2.55 | 0.362 | 0.8227 | 0.4284 | ep_coal_ultra-supercritical_G100000103899
coal | ep_coal_ultra-supercritical_G100000103900_ccs-rf | 1726 | 20.9 | 2.55 | 0.37493 | 0.8227 | 0.4437 | ep_coal_ultra-supercritical_G100000103900
coal | ep_coal_ultra-supercritical_G100000104918_ccs-rf | 1967 | 25.2 | 2.73 | 0.32687 | 0.7676 | 0.4284 | ep_coal_ultra-supercritical_G100000104918
coal | ep_coal_ultra-supercritical_G100000104919_ccs-rf | 1967 | 25.2 | 2.73 | 0.32687 | 0.7676 | 0.4284 | ep_coal_ultra-supercritical_G100000104919
coal | ep_coal_ultra-supercritical_G100000104929_ccs-rf | 1726 | 20.9 | 2.55 | 0.35338 | 0.8227 | 0.4182 | ep_coal_ultra-supercritical_G100000104929
coal | ep_coal_ultra-supercritical_G100000104930_ccs-rf | 1726 | 20.9 | 2.55 | 0.35338 | 0.8227 | 0.4182 | ep_coal_ultra-supercritical_G100000104930
coal | ep_coal_ultra-supercritical_G100000105797_ccs-rf | 1967 | 25.2 | 2.73 | 0.34633 | 0.7676 | 0.4539 | ep_coal_ultra-supercritical_G100000105797
coal | ep_coal_ultra-supercritical_G100000105798_ccs-rf | 1967 | 25.2 | 2.73 | 0.34633 | 0.7676 | 0.4539 | ep_coal_ultra-supercritical_G100000105798
coal | ep_coal_ultra-supercritical_G100000106598_ccs-rf | 1726 | 20.9 | 2.55 | 0.362 | 0.8227 | 0.4284 | ep_coal_ultra-supercritical_G100000106598
coal | ep_coal_ultra-supercritical_G100000106599_ccs-rf | 1726 | 20.9 | 2.55 | 0.362 | 0.8227 | 0.4284 | ep_coal_ultra-supercritical_G100000106599
coal | ep_coal_ultra-supercritical_G100000106743_ccs-rf | 1726 | 20.9 | 2.55 | 0.37493 | 0.8227 | 0.4437 | ep_coal_ultra-supercritical_G100000106743
coal | ep_coal_ultra-supercritical_G100000106745_ccs-rf | 1726 | 20.9 | 2.55 | 0.35338 | 0.8227 | 0.4182 | ep_coal_ultra-supercritical_G100000106745
coal | ep_coal_ultra-supercritical_G100000106953_ccs-rf | 1726 | 20.9 | 2.55 | 0.35338 | 0.8227 | 0.4182 | ep_coal_ultra-supercritical_G100000106953
coal | ep_coal_ultra-supercritical_G100000106954_ccs-rf | 1726 | 20.9 | 2.55 | 0.38355 | 0.8227 | 0.4539 | ep_coal_ultra-supercritical_G100000106954
coal | ep_coal_ultra-supercritical_G100000107213_ccs-rf | 1967 | 25.2 | 2.73 | 0.31909 | 0.7676 | 0.4182 | ep_coal_ultra-supercritical_G100000107213
coal | ep_coal_ultra-supercritical_G100000107214_ccs-rf | 1726 | 20.9 | 2.55 | 0.35338 | 0.8227 | 0.4182 | ep_coal_ultra-supercritical_G100000107214
coal | ep_coal_ultra-supercritical_G100000107526_ccs-rf | 1967 | 25.2 | 2.73 | 0.31909 | 0.7676 | 0.4182 | ep_coal_ultra-supercritical_G100000107526
coal | ep_coal_ultra-supercritical_G100000107527_ccs-rf | 1967 | 25.2 | 2.73 | 0.33854 | 0.7676 | 0.4437 | ep_coal_ultra-supercritical_G100000107527
coal | ep_coal_ultra-supercritical_G100000108525_ccs-rf | 1726 | 20.9 | 2.55 | 0.362 | 0.8227 | 0.4284 | ep_coal_ultra-supercritical_G100000108525
coal | ep_coal_ultra-supercritical_G100000108716_ccs-rf | 1967 | 25.2 | 2.73 | 0.34633 | 0.7676 | 0.4539 | ep_coal_ultra-supercritical_G100000108716
coal | ep_coal_ultra-supercritical_G100000109267_ccs-rf | 1726 | 20.9 | 2.55 | 0.35338 | 0.8227 | 0.4182 | ep_coal_ultra-supercritical_G100000109267
coal | ep_coal_ultra-supercritical_G100000109694_ccs-rf | 1967 | 25.2 | 2.73 | 0.33854 | 0.7676 | 0.4437 | ep_coal_ultra-supercritical_G100000109694
coal | ep_coal_ultra-supercritical_G100000109869_ccs-rf | 1967 | 25.2 | 2.73 | 0.33854 | 0.7676 | 0.4437 | ep_coal_ultra-supercritical_G100000109869
coal | ep_coal_ultra-supercritical_G100000109873_ccs-rf | 1726 | 20.9 | 2.55 | 0.38355 | 0.8227 | 0.4539 | ep_coal_ultra-supercritical_G100000109873
coal | ep_coal_ultra-supercritical_G100000110237_ccs-rf | 1726 | 20.9 | 2.55 | 0.362 | 0.8227 | 0.4284 | ep_coal_ultra-supercritical_G100000110237
coal | ep_coal_ultra-supercritical_G100000110349_ccs-rf | 1726 | 20.9 | 2.55 | 0.35338 | 0.8227 | 0.4182 | ep_coal_ultra-supercritical_G100000110349
coal | ep_coal_ultra-supercritical_G100000111425_ccs-rf | 1967 | 25.2 | 2.73 | 0.34633 | 0.7676 | 0.4539 | ep_coal_ultra-supercritical_G100000111425
coal | ep_coal_ultra-supercritical_G100000111426_ccs-rf | 1967 | 25.2 | 2.73 | 0.34633 | 0.7676 | 0.4539 | ep_coal_ultra-supercritical_G100000111426
gas | ep_gas_combined_cycle_G100000401004_ccs-rf | 1365 | 34.2 | 3.75 | 0.51765 | 0.84455 | 0.5916 | ep_gas_combined_cycle_G100000401004
gas | ep_gas_combined_cycle_G100000403922_ccs-rf | 1365 | 34.2 | 3.75 | 0.5355 | 0.84455 | 0.612 | ep_gas_combined_cycle_G100000403922
gas | ep_gas_combined_cycle_G100000403923_ccs-rf | 1365 | 34.2 | 3.75 | 0.5355 | 0.84455 | 0.612 | ep_gas_combined_cycle_G100000403923
gas | ep_gas_combined_cycle_G100000403924_ccs-rf | 1365 | 34.2 | 3.75 | 0.5355 | 0.84455 | 0.612 | ep_gas_combined_cycle_G100000403924
gas | ep_gas_combined_cycle_G100000403931_ccs-rf | 1365 | 34.2 | 3.75 | 0.46856 | 0.84455 | 0.5355 | ep_gas_combined_cycle_G100000403931
gas | ep_gas_combined_cycle_G100000403932_ccs-rf | 1365 | 34.2 | 3.75 | 0.46856 | 0.84455 | 0.5355 | ep_gas_combined_cycle_G100000403932
gas | ep_gas_combined_cycle_G100000403933_ccs-rf | 1365 | 34.2 | 3.75 | 0.46856 | 0.84455 | 0.5355 | ep_gas_combined_cycle_G100000403933
gas | ep_gas_combined_cycle_G100000403934_ccs-rf | 1365 | 34.2 | 3.75 | 0.46856 | 0.84455 | 0.5355 | ep_gas_combined_cycle_G100000403934
gas | ep_gas_combined_cycle_G100000403935_ccs-rf | 1365 | 34.2 | 3.75 | 0.46856 | 0.84455 | 0.5355 | ep_gas_combined_cycle_G100000403935
gas | ep_gas_combined_cycle_G100000403936_ccs-rf | 1365 | 34.2 | 3.75 | 0.46856 | 0.84455 | 0.5355 | ep_gas_combined_cycle_G100000403936
gas | ep_gas_combined_cycle_G100000403937_ccs-rf | 1365 | 34.2 | 3.75 | 0.46856 | 0.84455 | 0.5355 | ep_gas_combined_cycle_G100000403937
gas | ep_gas_combined_cycle_G100000403938_ccs-rf | 1365 | 34.2 | 3.75 | 0.46856 | 0.84455 | 0.5355 | ep_gas_combined_cycle_G100000403938
gas | ep_gas_combined_cycle_G100000403939_ccs-rf | 1365 | 34.2 | 3.75 | 0.51765 | 0.84455 | 0.5916 | ep_gas_combined_cycle_G100000403939
gas | ep_gas_combined_cycle_G100000403940_ccs-rf | 1365 | 34.2 | 3.75 | 0.51765 | 0.84455 | 0.5916 | ep_gas_combined_cycle_G100000403940
gas | ep_gas_combined_cycle_G100000403941_ccs-rf | 1365 | 34.2 | 3.75 | 0.51765 | 0.84455 | 0.5916 | ep_gas_combined_cycle_G100000403941
gas | ep_gas_combined_cycle_G100000403947_ccs-rf | 1365 | 34.2 | 3.75 | 0.46856 | 0.84455 | 0.5355 | ep_gas_combined_cycle_G100000403947
gas | ep_gas_combined_cycle_G100000403948_ccs-rf | 1365 | 34.2 | 3.75 | 0.46856 | 0.84455 | 0.5355 | ep_gas_combined_cycle_G100000403948
gas | ep_gas_combined_cycle_G100000403949_ccs-rf | 1365 | 34.2 | 3.75 | 0.46856 | 0.84455 | 0.5355 | ep_gas_combined_cycle_G100000403949
gas | ep_gas_combined_cycle_G100000403950_ccs-rf | 1365 | 34.2 | 3.75 | 0.46856 | 0.84455 | 0.5355 | ep_gas_combined_cycle_G100000403950
gas | ep_gas_combined_cycle_G100000403951_ccs-rf | 1365 | 34.2 | 3.75 | 0.51765 | 0.84455 | 0.5916 | ep_gas_combined_cycle_G100000403951
gas | ep_gas_combined_cycle_G100000403952_ccs-rf | 1365 | 34.2 | 3.75 | 0.51765 | 0.84455 | 0.5916 | ep_gas_combined_cycle_G100000403952
gas | ep_gas_combined_cycle_G100000403953_ccs-rf | 1365 | 34.2 | 3.75 | 0.44625 | 0.84455 | 0.51 | ep_gas_combined_cycle_G100000403953
gas | ep_gas_combined_cycle_G100000403954_ccs-rf | 1365 | 34.2 | 3.75 | 0.38377 | 0.84455 | 0.4386 | ep_gas_combined_cycle_G100000403954
gas | ep_gas_combined_cycle_G100000403955_ccs-rf | 1365 | 34.2 | 3.75 | 0.38377 | 0.84455 | 0.4386 | ep_gas_combined_cycle_G100000403955
gas | ep_gas_combined_cycle_G100000403956_ccs-rf | 1365 | 34.2 | 3.75 | 0.38377 | 0.84455 | 0.4386 | ep_gas_combined_cycle_G100000403956
gas | ep_gas_combined_cycle_G100000403957_ccs-rf | 1365 | 34.2 | 3.75 | 0.38377 | 0.84455 | 0.4386 | ep_gas_combined_cycle_G100000403957
gas | ep_gas_combined_cycle_G100000403958_ccs-rf | 1365 | 34.2 | 3.75 | 0.38377 | 0.84455 | 0.4386 | ep_gas_combined_cycle_G100000403958
gas | ep_gas_combined_cycle_G100000403959_ccs-rf | 1365 | 34.2 | 3.75 | 0.38377 | 0.84455 | 0.4386 | ep_gas_combined_cycle_G100000403959
gas | ep_gas_combined_cycle_G100000403960_ccs-rf | 1365 | 34.2 | 3.75 | 0.38377 | 0.84455 | 0.4386 | ep_gas_combined_cycle_G100000403960
gas | ep_gas_combined_cycle_G100000403961_ccs-rf | 1365 | 34.2 | 3.75 | 0.38378 | 0.84455 | 0.4386 | ep_gas_combined_cycle_G100000403961
gas | ep_gas_combined_cycle_G100000403962_ccs-rf | 1365 | 34.2 | 3.75 | 0.38377 | 0.84455 | 0.4386 | ep_gas_combined_cycle_G100000403962
gas | ep_gas_combined_cycle_G100000403963_ccs-rf | 1365 | 34.2 | 3.75 | 0.38378 | 0.84455 | 0.4386 | ep_gas_combined_cycle_G100000403963
gas | ep_gas_combined_cycle_G100000403964_ccs-rf | 1365 | 34.2 | 3.75 | 0.38377 | 0.84455 | 0.4386 | ep_gas_combined_cycle_G100000403964
gas | ep_gas_combined_cycle_G100000403965_ccs-rf | 1365 | 34.2 | 3.75 | 0.38377 | 0.84455 | 0.4386 | ep_gas_combined_cycle_G100000403965
gas | ep_gas_combined_cycle_G100000403966_ccs-rf | 1365 | 34.2 | 3.75 | 0.38378 | 0.84455 | 0.4386 | ep_gas_combined_cycle_G100000403966
gas | ep_gas_combined_cycle_G100000403967_ccs-rf | 1365 | 34.2 | 3.75 | 0.38377 | 0.84455 | 0.4386 | ep_gas_combined_cycle_G100000403967
gas | ep_gas_combined_cycle_G100000403968_ccs-rf | 1365 | 34.2 | 3.75 | 0.48641 | 0.84455 | 0.5559 | ep_gas_combined_cycle_G100000403968
gas | ep_gas_combined_cycle_G100000403969_ccs-rf | 1365 | 34.2 | 3.75 | 0.48641 | 0.84455 | 0.5559 | ep_gas_combined_cycle_G100000403969
gas | ep_gas_combined_cycle_G100000403970_ccs-rf | 1365 | 34.2 | 3.75 | 0.48641 | 0.84455 | 0.5559 | ep_gas_combined_cycle_G100000403970
gas | ep_gas_combined_cycle_G100000403971_ccs-rf | 1365 | 34.2 | 3.75 | 0.48641 | 0.84455 | 0.5559 | ep_gas_combined_cycle_G100000403971
gas | ep_gas_combined_cycle_G100000403972_ccs-rf | 1365 | 34.2 | 3.75 | 0.48641 | 0.84455 | 0.5559 | ep_gas_combined_cycle_G100000403972
gas | ep_gas_combined_cycle_G100000403973_ccs-rf | 1365 | 34.2 | 3.75 | 0.48641 | 0.84455 | 0.5559 | ep_gas_combined_cycle_G100000403973
gas | ep_gas_combined_cycle_G100000403974_ccs-rf | 1365 | 34.2 | 3.75 | 0.48641 | 0.84455 | 0.5559 | ep_gas_combined_cycle_G100000403974
gas | ep_gas_combined_cycle_G100000403975_ccs-rf | 1365 | 34.2 | 3.75 | 0.5355 | 0.84455 | 0.612 | ep_gas_combined_cycle_G100000403975
gas | ep_gas_combined_cycle_G100000403976_ccs-rf | 1365 | 34.2 | 3.75 | 0.5355 | 0.84455 | 0.612 | ep_gas_combined_cycle_G100000403976
gas | ep_gas_combined_cycle_G100000403977_ccs-rf | 1365 | 34.2 | 3.75 | 0.5355 | 0.84455 | 0.612 | ep_gas_combined_cycle_G100000403977
gas | ep_gas_combined_cycle_G100000403987_ccs-rf | 1365 | 34.2 | 3.75 | 0.40162 | 0.84455 | 0.459 | ep_gas_combined_cycle_G100000403987
gas | ep_gas_combined_cycle_G100000403988_ccs-rf | 1365 | 34.2 | 3.75 | 0.40162 | 0.84455 | 0.459 | ep_gas_combined_cycle_G100000403988
gas | ep_gas_combined_cycle_G100000403989_ccs-rf | 1365 | 34.2 | 3.75 | 0.46856 | 0.84455 | 0.5355 | ep_gas_combined_cycle_G100000403989
gas | ep_gas_combined_cycle_G100000403990_ccs-rf | 1365 | 34.2 | 3.75 | 0.48641 | 0.84455 | 0.5559 | ep_gas_combined_cycle_G100000403990
gas | ep_gas_combined_cycle_G100000403993_ccs-rf | 1365 | 34.2 | 3.75 | 0.46856 | 0.84455 | 0.5355 | ep_gas_combined_cycle_G100000403993
gas | ep_gas_combined_cycle_G100000403994_ccs-rf | 1365 | 34.2 | 3.75 | 0.46856 | 0.84455 | 0.5355 | ep_gas_combined_cycle_G100000403994
gas | ep_gas_combined_cycle_G100000403997_ccs-rf | 1365 | 34.2 | 3.75 | 0.51765 | 0.84455 | 0.5916 | ep_gas_combined_cycle_G100000403997
gas | ep_gas_combined_cycle_G100000403998_ccs-rf | 1365 | 34.2 | 3.75 | 0.51765 | 0.84455 | 0.5916 | ep_gas_combined_cycle_G100000403998
gas | ep_gas_combined_cycle_G100000403999_ccs-rf | 1365 | 34.2 | 3.75 | 0.51765 | 0.84455 | 0.5916 | ep_gas_combined_cycle_G100000403999
gas | ep_gas_combined_cycle_G100000404000_ccs-rf | 1365 | 34.2 | 3.75 | 0.51765 | 0.84455 | 0.5916 | ep_gas_combined_cycle_G100000404000
gas | ep_gas_combined_cycle_G100000404001_ccs-rf | 1365 | 34.2 | 3.75 | 0.51765 | 0.84455 | 0.5916 | ep_gas_combined_cycle_G100000404001
gas | ep_gas_combined_cycle_G100000404002_ccs-rf | 1365 | 34.2 | 3.75 | 0.51765 | 0.84455 | 0.5916 | ep_gas_combined_cycle_G100000404002
gas | ep_gas_combined_cycle_G100000404003_ccs-rf | 1365 | 34.2 | 3.75 | 0.5355 | 0.84455 | 0.612 | ep_gas_combined_cycle_G100000404003
gas | ep_gas_combined_cycle_G100000404004_ccs-rf | 1365 | 34.2 | 3.75 | 0.5355 | 0.84455 | 0.612 | ep_gas_combined_cycle_G100000404004
gas | ep_gas_combined_cycle_G100000404005_ccs-rf | 1365 | 34.2 | 3.75 | 0.4998 | 0.84455 | 0.5712 | ep_gas_combined_cycle_G100000404005
gas | ep_gas_combined_cycle_G100000404006_ccs-rf | 1365 | 34.2 | 3.75 | 0.4998 | 0.84455 | 0.5712 | ep_gas_combined_cycle_G100000404006
gas | ep_gas_combined_cycle_G100000404007_ccs-rf | 1365 | 34.2 | 3.75 | 0.4641 | 0.84455 | 0.5304 | ep_gas_combined_cycle_G100000404007
gas | ep_gas_combined_cycle_G100000404008_ccs-rf | 1365 | 34.2 | 3.75 | 0.51765 | 0.84455 | 0.5916 | ep_gas_combined_cycle_G100000404008
gas | ep_gas_combined_cycle_G100000404011_ccs-rf | 1365 | 34.2 | 3.75 | 0.5355 | 0.84455 | 0.612 | ep_gas_combined_cycle_G100000404011
gas | ep_gas_combined_cycle_G100000404012_ccs-rf | 1365 | 34.2 | 3.75 | 0.51765 | 0.84455 | 0.5916 | ep_gas_combined_cycle_G100000404012
gas | ep_gas_combined_cycle_G100000404013_ccs-rf | 1365 | 34.2 | 3.75 | 0.51765 | 0.84455 | 0.5916 | ep_gas_combined_cycle_G100000404013
gas | ep_gas_combined_cycle_G100000404014_ccs-rf | 1365 | 34.2 | 3.75 | 0.51765 | 0.84455 | 0.5916 | ep_gas_combined_cycle_G100000404014
gas | ep_gas_combined_cycle_G100000404015_ccs-rf | 1365 | 34.2 | 3.75 | 0.51765 | 0.84455 | 0.5916 | ep_gas_combined_cycle_G100000404015
gas | ep_gas_combined_cycle_G100000404016_ccs-rf | 1365 | 34.2 | 3.75 | 0.51765 | 0.84455 | 0.5916 | ep_gas_combined_cycle_G100000404016
gas | ep_gas_combined_cycle_G100000404017_ccs-rf | 1365 | 34.2 | 3.75 | 0.51765 | 0.84455 | 0.5916 | ep_gas_combined_cycle_G100000404017
gas | ep_gas_combined_cycle_G100000404018_ccs-rf | 1365 | 34.2 | 3.75 | 0.51765 | 0.84455 | 0.5916 | ep_gas_combined_cycle_G100000404018
gas | ep_gas_combined_cycle_G100000404021_ccs-rf | 1365 | 34.2 | 3.75 | 0.44625 | 0.84455 | 0.51 | ep_gas_combined_cycle_G100000404021
gas | ep_gas_combined_cycle_G100000404022_ccs-rf | 1365 | 34.2 | 3.75 | 0.44625 | 0.84455 | 0.51 | ep_gas_combined_cycle_G100000404022
gas | ep_gas_combined_cycle_G100000404023_ccs-rf | 1365 | 34.2 | 3.75 | 0.44625 | 0.84455 | 0.51 | ep_gas_combined_cycle_G100000404023
gas | ep_gas_combined_cycle_G100000404024_ccs-rf | 1365 | 34.2 | 3.75 | 0.44625 | 0.84455 | 0.51 | ep_gas_combined_cycle_G100000404024
gas | ep_gas_combined_cycle_G100000404025_ccs-rf | 1365 | 34.2 | 3.75 | 0.44625 | 0.84455 | 0.51 | ep_gas_combined_cycle_G100000404025
gas | ep_gas_combined_cycle_G100000404026_ccs-rf | 1365 | 34.2 | 3.75 | 0.44625 | 0.84455 | 0.51 | ep_gas_combined_cycle_G100000404026
gas | ep_gas_combined_cycle_G100000404027_ccs-rf | 1365 | 34.2 | 3.75 | 0.44625 | 0.84455 | 0.51 | ep_gas_combined_cycle_G100000404027
gas | ep_gas_combined_cycle_G100000404028_ccs-rf | 1365 | 34.2 | 3.75 | 0.44625 | 0.84455 | 0.51 | ep_gas_combined_cycle_G100000404028
gas | ep_gas_combined_cycle_G100000404029_ccs-rf | 1365 | 34.2 | 3.75 | 0.44625 | 0.84455 | 0.51 | ep_gas_combined_cycle_G100000404029
gas | ep_gas_combined_cycle_G100000404030_ccs-rf | 1365 | 34.2 | 3.75 | 0.44625 | 0.84455 | 0.51 | ep_gas_combined_cycle_G100000404030
gas | ep_gas_combined_cycle_G100000404031_ccs-rf | 1365 | 34.2 | 3.75 | 0.44625 | 0.84455 | 0.51 | ep_gas_combined_cycle_G100000404031
gas | ep_gas_combined_cycle_G100000404032_ccs-rf | 1365 | 34.2 | 3.75 | 0.44625 | 0.84455 | 0.51 | ep_gas_combined_cycle_G100000404032
gas | ep_gas_combined_cycle_G100000404033_ccs-rf | 1365 | 34.2 | 3.75 | 0.44625 | 0.84455 | 0.51 | ep_gas_combined_cycle_G100000404033
gas | ep_gas_combined_cycle_G100000404034_ccs-rf | 1365 | 34.2 | 3.75 | 0.44625 | 0.84455 | 0.51 | ep_gas_combined_cycle_G100000404034
gas | ep_gas_combined_cycle_G100000404035_ccs-rf | 1365 | 34.2 | 3.75 | 0.48641 | 0.84455 | 0.5559 | ep_gas_combined_cycle_G100000404035
gas | ep_gas_combined_cycle_G100000404036_ccs-rf | 1365 | 34.2 | 3.75 | 0.48641 | 0.84455 | 0.5559 | ep_gas_combined_cycle_G100000404036
gas | ep_gas_combined_cycle_G100000404037_ccs-rf | 1365 | 34.2 | 3.75 | 0.48641 | 0.84455 | 0.5559 | ep_gas_combined_cycle_G100000404037
gas | ep_gas_combined_cycle_G100000404038_ccs-rf | 1365 | 34.2 | 3.75 | 0.48641 | 0.84455 | 0.5559 | ep_gas_combined_cycle_G100000404038
gas | ep_gas_combined_cycle_G100000404039_ccs-rf | 1365 | 34.2 | 3.75 | 0.48641 | 0.84455 | 0.5559 | ep_gas_combined_cycle_G100000404039
gas | ep_gas_combined_cycle_G100000404040_ccs-rf | 1365 | 34.2 | 3.75 | 0.51765 | 0.84455 | 0.5916 | ep_gas_combined_cycle_G100000404040
gas | ep_gas_combined_cycle_G100000404041_ccs-rf | 1365 | 34.2 | 3.75 | 0.51765 | 0.84455 | 0.5916 | ep_gas_combined_cycle_G100000404041
gas | ep_gas_combined_cycle_G100000404042_ccs-rf | 1365 | 34.2 | 3.75 | 0.51765 | 0.84455 | 0.5916 | ep_gas_combined_cycle_G100000404042
gas | ep_gas_combined_cycle_G100000404044_ccs-rf | 1365 | 34.2 | 3.75 | 0.51765 | 0.84455 | 0.5916 | ep_gas_combined_cycle_G100000404044
gas | ep_gas_combined_cycle_G100000404045_ccs-rf | 1365 | 34.2 | 3.75 | 0.38377 | 0.84455 | 0.4386 | ep_gas_combined_cycle_G100000404045
gas | ep_gas_combined_cycle_G100000404046_ccs-rf | 1365 | 34.2 | 3.75 | 0.38377 | 0.84455 | 0.4386 | ep_gas_combined_cycle_G100000404046
gas | ep_gas_combined_cycle_G100000404047_ccs-rf | 1365 | 34.2 | 3.75 | 0.4998 | 0.84455 | 0.5712 | ep_gas_combined_cycle_G100000404047
gas | ep_gas_combined_cycle_G100000404054_ccs-rf | 1365 | 34.2 | 3.75 | 0.4641 | 0.84455 | 0.5304 | ep_gas_combined_cycle_G100000404054
gas | ep_gas_combined_cycle_G100000404056_ccs-rf | 1365 | 34.2 | 3.75 | 0.51765 | 0.84455 | 0.5916 | ep_gas_combined_cycle_G100000404056
gas | ep_gas_combined_cycle_G100000404057_ccs-rf | 1365 | 34.2 | 3.75 | 0.51765 | 0.84455 | 0.5916 | ep_gas_combined_cycle_G100000404057
gas | ep_gas_combined_cycle_G100000404058_ccs-rf | 1365 | 34.2 | 3.75 | 0.4641 | 0.84455 | 0.5304 | ep_gas_combined_cycle_G100000404058
gas | ep_gas_combined_cycle_G100000404062_ccs-rf | 1365 | 34.2 | 3.75 | 0.4998 | 0.84455 | 0.5712 | ep_gas_combined_cycle_G100000404062
gas | ep_gas_combined_cycle_G100000404063_ccs-rf | 1365 | 34.2 | 3.75 | 0.44625 | 0.84455 | 0.51 | ep_gas_combined_cycle_G100000404063
gas | ep_gas_combined_cycle_G100000404064_ccs-rf | 1365 | 34.2 | 3.75 | 0.44625 | 0.84455 | 0.51 | ep_gas_combined_cycle_G100000404064
gas | ep_gas_combined_cycle_G100000404065_ccs-rf | 1365 | 34.2 | 3.75 | 0.44625 | 0.84455 | 0.51 | ep_gas_combined_cycle_G100000404065
gas | ep_gas_combined_cycle_G100000404066_ccs-rf | 1365 | 34.2 | 3.75 | 0.44625 | 0.84455 | 0.51 | ep_gas_combined_cycle_G100000404066
gas | ep_gas_combined_cycle_G100000404067_ccs-rf | 1365 | 34.2 | 3.75 | 0.44625 | 0.84455 | 0.51 | ep_gas_combined_cycle_G100000404067
gas | ep_gas_combined_cycle_G100000404068_ccs-rf | 1365 | 34.2 | 3.75 | 0.44625 | 0.84455 | 0.51 | ep_gas_combined_cycle_G100000404068
gas | ep_gas_combined_cycle_G100000404069_ccs-rf | 1365 | 34.2 | 3.75 | 0.48641 | 0.84455 | 0.5559 | ep_gas_combined_cycle_G100000404069
gas | ep_gas_combined_cycle_G100000404070_ccs-rf | 1365 | 34.2 | 3.75 | 0.48641 | 0.84455 | 0.5559 | ep_gas_combined_cycle_G100000404070
gas | ep_gas_combined_cycle_G100000404071_ccs-rf | 1365 | 34.2 | 3.75 | 0.48641 | 0.84455 | 0.5559 | ep_gas_combined_cycle_G100000404071
gas | ep_gas_combined_cycle_G100000404072_ccs-rf | 1365 | 34.2 | 3.75 | 0.48641 | 0.84455 | 0.5559 | ep_gas_combined_cycle_G100000404072
gas | ep_gas_combined_cycle_G100000404073_ccs-rf | 1365 | 34.2 | 3.75 | 0.51765 | 0.84455 | 0.5916 | ep_gas_combined_cycle_G100000404073
gas | ep_gas_combined_cycle_G100000404074_ccs-rf | 1365 | 34.2 | 3.75 | 0.51765 | 0.84455 | 0.5916 | ep_gas_combined_cycle_G100000404074
gas | ep_gas_combined_cycle_G100000404075_ccs-rf | 1365 | 34.2 | 3.75 | 0.48641 | 0.84455 | 0.5559 | ep_gas_combined_cycle_G100000404075
gas | ep_gas_combined_cycle_G100000404076_ccs-rf | 1365 | 34.2 | 3.75 | 0.48641 | 0.84455 | 0.5559 | ep_gas_combined_cycle_G100000404076
gas | ep_gas_combined_cycle_G100000404077_ccs-rf | 1365 | 34.2 | 3.75 | 0.51765 | 0.84455 | 0.5916 | ep_gas_combined_cycle_G100000404077
gas | ep_gas_combined_cycle_G100000404078_ccs-rf | 1365 | 34.2 | 3.75 | 0.44625 | 0.84455 | 0.51 | ep_gas_combined_cycle_G100000404078
gas | ep_gas_combined_cycle_G100000404079_ccs-rf | 1365 | 34.2 | 3.75 | 0.44625 | 0.84455 | 0.51 | ep_gas_combined_cycle_G100000404079
gas | ep_gas_combined_cycle_G100000404080_ccs-rf | 1365 | 34.2 | 3.75 | 0.44625 | 0.84455 | 0.51 | ep_gas_combined_cycle_G100000404080
gas | ep_gas_combined_cycle_G100000404081_ccs-rf | 1365 | 34.2 | 3.75 | 0.4641 | 0.84455 | 0.5304 | ep_gas_combined_cycle_G100000404081
gas | ep_gas_combined_cycle_G100000404082_ccs-rf | 1365 | 34.2 | 3.75 | 0.44625 | 0.84455 | 0.51 | ep_gas_combined_cycle_G100000404082
gas | ep_gas_combined_cycle_G100000404083_ccs-rf | 1365 | 34.2 | 3.75 | 0.44625 | 0.84455 | 0.51 | ep_gas_combined_cycle_G100000404083
gas | ep_gas_combined_cycle_G100000404084_ccs-rf | 1365 | 34.2 | 3.75 | 0.44625 | 0.84455 | 0.51 | ep_gas_combined_cycle_G100000404084
gas | ep_gas_combined_cycle_G100000404085_ccs-rf | 1365 | 34.2 | 3.75 | 0.44625 | 0.84455 | 0.51 | ep_gas_combined_cycle_G100000404085
gas | ep_gas_combined_cycle_G100000404086_ccs-rf | 1365 | 34.2 | 3.75 | 0.44625 | 0.84455 | 0.51 | ep_gas_combined_cycle_G100000404086
gas | ep_gas_combined_cycle_G100000404087_ccs-rf | 1365 | 34.2 | 3.75 | 0.44625 | 0.84455 | 0.51 | ep_gas_combined_cycle_G100000404087
gas | ep_gas_combined_cycle_G100000404088_ccs-rf | 1365 | 34.2 | 3.75 | 0.44625 | 0.84455 | 0.51 | ep_gas_combined_cycle_G100000404088
gas | ep_gas_combined_cycle_G100000404089_ccs-rf | 1365 | 34.2 | 3.75 | 0.44625 | 0.84455 | 0.51 | ep_gas_combined_cycle_G100000404089
gas | ep_gas_combined_cycle_G100000404090_ccs-rf | 1365 | 34.2 | 3.75 | 0.44625 | 0.84455 | 0.51 | ep_gas_combined_cycle_G100000404090
gas | ep_gas_combined_cycle_G100000404091_ccs-rf | 1365 | 34.2 | 3.75 | 0.51765 | 0.84455 | 0.5916 | ep_gas_combined_cycle_G100000404091
gas | ep_gas_combined_cycle_G100000404092_ccs-rf | 1365 | 34.2 | 3.75 | 0.4641 | 0.84455 | 0.5304 | ep_gas_combined_cycle_G100000404092
gas | ep_gas_combined_cycle_G100000404093_ccs-rf | 1365 | 34.2 | 3.75 | 0.4998 | 0.84455 | 0.5712 | ep_gas_combined_cycle_G100000404093
gas | ep_gas_combined_cycle_G100000404095_ccs-rf | 1365 | 34.2 | 3.75 | 0.48641 | 0.84455 | 0.5559 | ep_gas_combined_cycle_G100000404095
gas | ep_gas_combined_cycle_G100000404096_ccs-rf | 1365 | 34.2 | 3.75 | 0.48641 | 0.84455 | 0.5559 | ep_gas_combined_cycle_G100000404096
gas | ep_gas_combined_cycle_G100000404097_ccs-rf | 1365 | 34.2 | 3.75 | 0.48641 | 0.84455 | 0.5559 | ep_gas_combined_cycle_G100000404097
gas | ep_gas_combined_cycle_G100000404098_ccs-rf | 1365 | 34.2 | 3.75 | 0.48641 | 0.84455 | 0.5559 | ep_gas_combined_cycle_G100000404098
gas | ep_gas_combined_cycle_G100000404099_ccs-rf | 1365 | 34.2 | 3.75 | 0.48641 | 0.84455 | 0.5559 | ep_gas_combined_cycle_G100000404099
gas | ep_gas_combined_cycle_G100000404100_ccs-rf | 1365 | 34.2 | 3.75 | 0.4641 | 0.84455 | 0.5304 | ep_gas_combined_cycle_G100000404100
gas | ep_gas_combined_cycle_G100000404101_ccs-rf | 1365 | 34.2 | 3.75 | 0.4641 | 0.84455 | 0.5304 | ep_gas_combined_cycle_G100000404101
gas | ep_gas_combined_cycle_G100000404102_ccs-rf | 1365 | 34.2 | 3.75 | 0.4641 | 0.84455 | 0.5304 | ep_gas_combined_cycle_G100000404102
gas | ep_gas_combined_cycle_G100000404103_ccs-rf | 1365 | 34.2 | 3.75 | 0.4641 | 0.84455 | 0.5304 | ep_gas_combined_cycle_G100000404103
gas | ep_gas_combined_cycle_G100000404104_ccs-rf | 1365 | 34.2 | 3.75 | 0.48641 | 0.84455 | 0.5559 | ep_gas_combined_cycle_G100000404104
gas | ep_gas_combined_cycle_G100000404105_ccs-rf | 1365 | 34.2 | 3.75 | 0.51765 | 0.84455 | 0.5916 | ep_gas_combined_cycle_G100000404105
gas | ep_gas_combined_cycle_G100000404106_ccs-rf | 1365 | 34.2 | 3.75 | 0.51765 | 0.84455 | 0.5916 | ep_gas_combined_cycle_G100000404106
gas | ep_gas_combined_cycle_G100000404107_ccs-rf | 1365 | 34.2 | 3.75 | 0.48641 | 0.84455 | 0.5559 | ep_gas_combined_cycle_G100000404107
gas | ep_gas_combined_cycle_G100000404108_ccs-rf | 1365 | 34.2 | 3.75 | 0.48641 | 0.84455 | 0.5559 | ep_gas_combined_cycle_G100000404108
gas | ep_gas_combined_cycle_G100000404109_ccs-rf | 1365 | 34.2 | 3.75 | 0.48641 | 0.84455 | 0.5559 | ep_gas_combined_cycle_G100000404109
gas | ep_gas_combined_cycle_G100000404115_ccs-rf | 1365 | 34.2 | 3.75 | 0.4641 | 0.84455 | 0.5304 | ep_gas_combined_cycle_G100000404115
gas | ep_gas_combined_cycle_G100000404116_ccs-rf | 1365 | 34.2 | 3.75 | 0.4641 | 0.84455 | 0.5304 | ep_gas_combined_cycle_G100000404116
gas | ep_gas_combined_cycle_G100000404120_ccs-rf | 1365 | 34.2 | 3.75 | 0.44625 | 0.84455 | 0.51 | ep_gas_combined_cycle_G100000404120
gas | ep_gas_combined_cycle_G100000404121_ccs-rf | 1365 | 34.2 | 3.75 | 0.44625 | 0.84455 | 0.51 | ep_gas_combined_cycle_G100000404121
gas | ep_gas_combined_cycle_G100000404122_ccs-rf | 1365 | 34.2 | 3.75 | 0.44625 | 0.84455 | 0.51 | ep_gas_combined_cycle_G100000404122
gas | ep_gas_combined_cycle_G100000404123_ccs-rf | 1365 | 34.2 | 3.75 | 0.44625 | 0.84455 | 0.51 | ep_gas_combined_cycle_G100000404123
gas | ep_gas_combined_cycle_G100000404124_ccs-rf | 1365 | 34.2 | 3.75 | 0.44625 | 0.84455 | 0.51 | ep_gas_combined_cycle_G100000404124
gas | ep_gas_combined_cycle_G100000404125_ccs-rf | 1365 | 34.2 | 3.75 | 0.44625 | 0.84455 | 0.51 | ep_gas_combined_cycle_G100000404125
gas | ep_gas_combined_cycle_G100000404126_ccs-rf | 1365 | 34.2 | 3.75 | 0.44625 | 0.84455 | 0.51 | ep_gas_combined_cycle_G100000404126
gas | ep_gas_combined_cycle_G100000404127_ccs-rf | 1365 | 34.2 | 3.75 | 0.44625 | 0.84455 | 0.51 | ep_gas_combined_cycle_G100000404127
gas | ep_gas_combined_cycle_G100000404128_ccs-rf | 1365 | 34.2 | 3.75 | 0.44625 | 0.84455 | 0.51 | ep_gas_combined_cycle_G100000404128
gas | ep_gas_combined_cycle_G100000404129_ccs-rf | 1365 | 34.2 | 3.75 | 0.44625 | 0.84455 | 0.51 | ep_gas_combined_cycle_G100000404129
gas | ep_gas_combined_cycle_G100000404130_ccs-rf | 1365 | 34.2 | 3.75 | 0.38377 | 0.84455 | 0.4386 | ep_gas_combined_cycle_G100000404130
gas | ep_gas_combined_cycle_G100000404131_ccs-rf | 1365 | 34.2 | 3.75 | 0.38377 | 0.84455 | 0.4386 | ep_gas_combined_cycle_G100000404131
gas | ep_gas_combined_cycle_G100000404132_ccs-rf | 1365 | 34.2 | 3.75 | 0.38377 | 0.84455 | 0.4386 | ep_gas_combined_cycle_G100000404132
gas | ep_gas_combined_cycle_G100000404133_ccs-rf | 1365 | 34.2 | 3.75 | 0.38377 | 0.84455 | 0.4386 | ep_gas_combined_cycle_G100000404133
gas | ep_gas_combined_cycle_G100000404134_ccs-rf | 1365 | 34.2 | 3.75 | 0.38377 | 0.84455 | 0.4386 | ep_gas_combined_cycle_G100000404134
gas | ep_gas_combined_cycle_G100000404137_ccs-rf | 1365 | 34.2 | 3.75 | 0.46856 | 0.84455 | 0.5355 | ep_gas_combined_cycle_G100000404137
gas | ep_gas_combined_cycle_G100000404138_ccs-rf | 1365 | 34.2 | 3.75 | 0.46856 | 0.84455 | 0.5355 | ep_gas_combined_cycle_G100000404138
gas | ep_gas_combined_cycle_G100000404139_ccs-rf | 1365 | 34.2 | 3.75 | 0.46856 | 0.84455 | 0.5355 | ep_gas_combined_cycle_G100000404139
gas | ep_gas_combined_cycle_G100000404140_ccs-rf | 1365 | 34.2 | 3.75 | 0.46856 | 0.84455 | 0.5355 | ep_gas_combined_cycle_G100000404140
gas | ep_gas_combined_cycle_G100000404141_ccs-rf | 1365 | 34.2 | 3.75 | 0.46856 | 0.84455 | 0.5355 | ep_gas_combined_cycle_G100000404141
gas | ep_gas_combined_cycle_G100000404142_ccs-rf | 1365 | 34.2 | 3.75 | 0.46856 | 0.84455 | 0.5355 | ep_gas_combined_cycle_G100000404142
gas | ep_gas_combined_cycle_G100000404143_ccs-rf | 1365 | 34.2 | 3.75 | 0.46856 | 0.84455 | 0.5355 | ep_gas_combined_cycle_G100000404143
gas | ep_gas_combined_cycle_G100000404144_ccs-rf | 1365 | 34.2 | 3.75 | 0.46856 | 0.84455 | 0.5355 | ep_gas_combined_cycle_G100000404144
gas | ep_gas_combined_cycle_G100000404145_ccs-rf | 1365 | 34.2 | 3.75 | 0.4998 | 0.84455 | 0.5712 | ep_gas_combined_cycle_G100000404145
gas | ep_gas_combined_cycle_G100000404146_ccs-rf | 1365 | 34.2 | 3.75 | 0.4998 | 0.84455 | 0.5712 | ep_gas_combined_cycle_G100000404146
gas | ep_gas_combined_cycle_G100000406295_ccs-rf | 1365 | 34.2 | 3.75 | 0.48641 | 0.84455 | 0.5559 | ep_gas_combined_cycle_G100000406295
gas | ep_gas_combined_cycle_G100000410053_ccs-rf | 1365 | 34.2 | 3.75 | 0.4641 | 0.84455 | 0.5304 | ep_gas_combined_cycle_G100000410053
gas | ep_gas_combined_cycle_G100000410054_ccs-rf | 1365 | 34.2 | 3.75 | 0.4641 | 0.84455 | 0.5304 | ep_gas_combined_cycle_G100000410054
gas | ep_gas_combined_cycle_G100000410058_ccs-rf | 1365 | 34.2 | 3.75 | 0.4998 | 0.84455 | 0.5712 | ep_gas_combined_cycle_G100000410058
gas | ep_gas_combined_cycle_G100000410059_ccs-rf | 1365 | 34.2 | 3.75 | 0.4998 | 0.84455 | 0.5712 | ep_gas_combined_cycle_G100000410059
gas | ep_gas_combined_cycle_G100000410060_ccs-rf | 1365 | 34.2 | 3.75 | 0.4998 | 0.84455 | 0.5712 | ep_gas_combined_cycle_G100000410060
gas | ep_gas_combined_cycle_G100000412592_ccs-rf | 1365 | 34.2 | 3.75 | 0.4998 | 0.84455 | 0.5712 | ep_gas_combined_cycle_G100000412592
gas | ep_gas_combined_cycle_G100000412593_ccs-rf | 1365 | 34.2 | 3.75 | 0.44625 | 0.84455 | 0.51 | ep_gas_combined_cycle_G100000412593
gas | ep_gas_combined_cycle_G100000412638_ccs-rf | 1365 | 34.2 | 3.75 | 0.3213 | 0.84455 | 0.3672 | ep_gas_combined_cycle_G100000412638
gas | ep_gas_combined_cycle_G100000412640_ccs-rf | 1365 | 34.2 | 3.75 | 0.51765 | 0.84455 | 0.5916 | ep_gas_combined_cycle_G100000412640
gas | ep_gas_combined_cycle_G100000412666_ccs-rf | 1365 | 34.2 | 3.75 | 0.4998 | 0.84455 | 0.5712 | ep_gas_combined_cycle_G100000412666
gas | ep_gas_combined_cycle_G100000412668_ccs-rf | 1365 | 34.2 | 3.75 | 0.48641 | 0.84455 | 0.5559 | ep_gas_combined_cycle_G100000412668
gas | ep_gas_combined_cycle_G100000412671_ccs-rf | 1365 | 34.2 | 3.75 | 0.4641 | 0.84455 | 0.5304 | ep_gas_combined_cycle_G100000412671
gas | ep_gas_combined_cycle_G100000412677_ccs-rf | 1365 | 34.2 | 3.75 | 0.44625 | 0.84455 | 0.51 | ep_gas_combined_cycle_G100000412677
gas | ep_gas_combined_cycle_G100000412679_ccs-rf | 1365 | 34.2 | 3.75 | 0.4998 | 0.84455 | 0.5712 | ep_gas_combined_cycle_G100000412679
gas | ep_gas_combined_cycle_G100000412680_ccs-rf | 1365 | 34.2 | 3.75 | 0.4641 | 0.84455 | 0.5304 | ep_gas_combined_cycle_G100000412680
gas | ep_gas_combined_cycle_G100000412690_ccs-rf | 1365 | 34.2 | 3.75 | 0.4998 | 0.84455 | 0.5712 | ep_gas_combined_cycle_G100000412690
gas | ep_gas_combined_cycle__ccs-rf | 1365 | 34.2 | 3.75 | 0.51765 | 0.84455 | 0.5916 | ep_gas_combined_cycle_
gas | ep_gas_combined_cycle_ccs-rf | 1365 | 34.2 | 3.75 | 0.44625 | 0.84455 | 0.51 | ep_gas_combined_cycle
gas | ep_gas_gas_turbine_G100000403978_ccs-rf | 1365 | 34.2 | 3.75 | 0.2856 | 0.84455 | 0.3264 | ep_gas_gas_turbine_G100000403978
gas | ep_gas_gas_turbine_G100000410057_ccs-rf | 1365 | 34.2 | 3.75 | 0.2856 | 0.84455 | 0.3264 | ep_gas_gas_turbine_G100000410057
gas | ep_gas_internal_combustion_G100000412651_ccs-rf | 1365 | 34.2 | 3.75 | 0.31684 | 0.84455 | 0.3621 | ep_gas_internal_combustion_G100000412651
gas | ep_gas_internal_combustion_G100000412697_ccs-rf | 1365 | 34.2 | 3.75 | 0.31684 | 0.84455 | 0.3621 | ep_gas_internal_combustion_G100000412697
gas | ep_gas_internal_combustion_G100000414338_ccs-rf | 1365 | 34.2 | 3.75 | 0.3213 | 0.84455 | 0.3672 | ep_gas_internal_combustion_G100000414338
gas | ep_gas_steam_turbine_G100000403929_ccs-rf | 1365 | 34.2 | 3.75 | 0.29452 | 0.84455 | 0.3366 | ep_gas_steam_turbine_G100000403929
gas | ep_gas_steam_turbine_G100000403930_ccs-rf | 1365 | 34.2 | 3.75 | 0.29452 | 0.84455 | 0.3366 | ep_gas_steam_turbine_G100000403930
gas | ep_gas_steam_turbine_G100000403985_ccs-rf | 1365 | 34.2 | 3.75 | 0.29452 | 0.84455 | 0.3366 | ep_gas_steam_turbine_G100000403985
gas | ep_gas_steam_turbine_G100000403986_ccs-rf | 1365 | 34.2 | 3.75 | 0.30345 | 0.84455 | 0.3468 | ep_gas_steam_turbine_G100000403986
gas | ep_gas_steam_turbine_G100000403991_ccs-rf | 1365 | 34.2 | 3.75 | 0.30345 | 0.84455 | 0.3468 | ep_gas_steam_turbine_G100000403991
gas | ep_gas_steam_turbine_G100000403992_ccs-rf | 1365 | 34.2 | 3.75 | 0.31237 | 0.84455 | 0.357 | ep_gas_steam_turbine_G100000403992
gas | ep_gas_steam_turbine_G100000404019_ccs-rf | 1365 | 34.2 | 3.75 | 0.30345 | 0.84455 | 0.3468 | ep_gas_steam_turbine_G100000404019
gas | ep_gas_steam_turbine_G100000404020_ccs-rf | 1365 | 34.2 | 3.75 | 0.30345 | 0.84455 | 0.3468 | ep_gas_steam_turbine_G100000404020
gas | ep_gas_steam_turbine_G100000404048_ccs-rf | 1365 | 34.2 | 3.75 | 0.29452 | 0.84455 | 0.3366 | ep_gas_steam_turbine_G100000404048
gas | ep_gas_steam_turbine_G100000404050_ccs-rf | 1365 | 34.2 | 3.75 | 0.30345 | 0.84455 | 0.3468 | ep_gas_steam_turbine_G100000404050
gas | ep_gas_steam_turbine_G100000404051_ccs-rf | 1365 | 34.2 | 3.75 | 0.2856 | 0.84455 | 0.3264 | ep_gas_steam_turbine_G100000404051
gas | ep_gas_steam_turbine_G100000404052_ccs-rf | 1365 | 34.2 | 3.75 | 0.2856 | 0.84455 | 0.3264 | ep_gas_steam_turbine_G100000404052
gas | ep_gas_steam_turbine_G100000404053_ccs-rf | 1365 | 34.2 | 3.75 | 0.29452 | 0.84455 | 0.3366 | ep_gas_steam_turbine_G100000404053
gas | ep_gas_steam_turbine_G100000404055_ccs-rf | 1365 | 34.2 | 3.75 | 0.3213 | 0.84455 | 0.3672 | ep_gas_steam_turbine_G100000404055
gas | ep_gas_steam_turbine_G100000404059_ccs-rf | 1365 | 34.2 | 3.75 | 0.30345 | 0.84455 | 0.3468 | ep_gas_steam_turbine_G100000404059
gas | ep_gas_steam_turbine_G100000404060_ccs-rf | 1365 | 34.2 | 3.75 | 0.31237 | 0.84455 | 0.357 | ep_gas_steam_turbine_G100000404060
gas | ep_gas_steam_turbine_G100000404061_ccs-rf | 1365 | 34.2 | 3.75 | 0.31237 | 0.84455 | 0.357 | ep_gas_steam_turbine_G100000404061
gas | ep_gas_steam_turbine_G100000404094_ccs-rf | 1365 | 34.2 | 3.75 | 0.3213 | 0.84455 | 0.3672 | ep_gas_steam_turbine_G100000404094
gas | ep_gas_steam_turbine_G100000404110_ccs-rf | 1365 | 34.2 | 3.75 | 0.29452 | 0.84455 | 0.3366 | ep_gas_steam_turbine_G100000404110
gas | ep_gas_steam_turbine_G100000404111_ccs-rf | 1365 | 34.2 | 3.75 | 0.29452 | 0.84455 | 0.3366 | ep_gas_steam_turbine_G100000404111
gas | ep_gas_steam_turbine_G100000404112_ccs-rf | 1365 | 34.2 | 3.75 | 0.29452 | 0.84455 | 0.3366 | ep_gas_steam_turbine_G100000404112
gas | ep_gas_steam_turbine_G100000404113_ccs-rf | 1365 | 34.2 | 3.75 | 0.29452 | 0.84455 | 0.3366 | ep_gas_steam_turbine_G100000404113
gas | ep_gas_steam_turbine_G100000404114_ccs-rf | 1365 | 34.2 | 3.75 | 0.32576 | 0.84455 | 0.3723 | ep_gas_steam_turbine_G100000404114
gas | ep_gas_steam_turbine_G100000410056_ccs-rf | 1365 | 34.2 | 3.75 | 0.27667 | 0.84455 | 0.3162 | ep_gas_steam_turbine_G100000410056
gas | ep_gas_steam_turbine_G100000410061_ccs-rf | 1365 | 34.2 | 3.75 | 0.2856 | 0.84455 | 0.3264 | ep_gas_steam_turbine_G100000410061
gas | ep_gas_steam_turbine_G100000412589_ccs-rf | 1365 | 34.2 | 3.75 | 0.27667 | 0.84455 | 0.3162 | ep_gas_steam_turbine_G100000412589
gas | ep_gas_steam_turbine_G100000412590_ccs-rf | 1365 | 34.2 | 3.75 | 0.27667 | 0.84455 | 0.3162 | ep_gas_steam_turbine_G100000412590
gas | ep_gas_steam_turbine_G100000412591_ccs-rf | 1365 | 34.2 | 3.75 | 0.26775 | 0.84455 | 0.306 | ep_gas_steam_turbine_G100000412591
gas | ep_gas_steam_turbine_G100000412637_ccs-rf | 1365 | 34.2 | 3.75 | 0.30791 | 0.84455 | 0.3519 | ep_gas_steam_turbine_G100000412637
gas | ep_gas_steam_turbine_G100000412643_ccs-rf | 1365 | 34.2 | 3.75 | 0.29452 | 0.84455 | 0.3366 | ep_gas_steam_turbine_G100000412643
gas | ep_gas_steam_turbine_G100000412644_ccs-rf | 1365 | 34.2 | 3.75 | 0.30345 | 0.84455 | 0.3468 | ep_gas_steam_turbine_G100000412644
gas | ep_gas_steam_turbine_G100000412645_ccs-rf | 1365 | 34.2 | 3.75 | 0.29452 | 0.84455 | 0.3366 | ep_gas_steam_turbine_G100000412645
gas | ep_gas_steam_turbine_G100000412646_ccs-rf | 1365 | 34.2 | 3.75 | 0.27667 | 0.84455 | 0.3162 | ep_gas_steam_turbine_G100000412646
gas | ep_gas_steam_turbine_G100000412664_ccs-rf | 1365 | 34.2 | 3.75 | 0.27667 | 0.84455 | 0.3162 | ep_gas_steam_turbine_G100000412664
gas | ep_gas_steam_turbine_G100000412665_ccs-rf | 1365 | 34.2 | 3.75 | 0.27667 | 0.84455 | 0.3162 | ep_gas_steam_turbine_G100000412665
gas | ep_gas_steam_turbine_G100000412667_ccs-rf | 1365 | 34.2 | 3.75 | 0.30345 | 0.84455 | 0.3468 | ep_gas_steam_turbine_G100000412667
gas | ep_gas_steam_turbine_G100000412674_ccs-rf | 1365 | 34.2 | 3.75 | 0.30791 | 0.84455 | 0.3519 | ep_gas_steam_turbine_G100000412674
gas | ep_gas_steam_turbine_G100000412675_ccs-rf | 1365 | 34.2 | 3.75 | 0.27667 | 0.84455 | 0.3162 | ep_gas_steam_turbine_G100000412675
gas | ep_gas_steam_turbine_G100000412676_ccs-rf | 1365 | 34.2 | 3.75 | 0.26775 | 0.84455 | 0.306 | ep_gas_steam_turbine_G100000412676
gas | ep_gas_steam_turbine_G100000412681_ccs-rf | 1365 | 34.2 | 3.75 | 0.2856 | 0.84455 | 0.3264 | ep_gas_steam_turbine_G100000412681
gas | ep_gas_steam_turbine_G100000412682_ccs-rf | 1365 | 34.2 | 3.75 | 0.2856 | 0.84455 | 0.3264 | ep_gas_steam_turbine_G100000412682
gas | ep_gas_steam_turbine_G100000412691_ccs-rf | 1365 | 34.2 | 3.75 | 0.32576 | 0.84455 | 0.3723 | ep_gas_steam_turbine_G100000412691
gas | ep_gas_steam_turbine_G100000412692_ccs-rf | 1365 | 34.2 | 3.75 | 0.32576 | 0.84455 | 0.3723 | ep_gas_steam_turbine_G100000412692
oil | ep_oil_gas_turbine_G100000412659_ccs-rf | 1365 | 34.2 | 3.75 | 0.2499 | 0.84455 | 0.2856 | ep_oil_gas_turbine_G100000412659
oil | ep_oil_gas_turbine_G100000412663_ccs-rf | 1365 | 34.2 | 3.75 | 0.19635 | 0.84455 | 0.2244 | ep_oil_gas_turbine_G100000412663
oil | ep_oil_gas_turbine_G100000412672_ccs-rf | 1365 | 34.2 | 3.75 | 0.26775 | 0.84455 | 0.306 | ep_oil_gas_turbine_G100000412672
oil | ep_oil_steam_turbine_G100000404117_ccs-rf | 1365 | 34.2 | 3.75 | 0.26775 | 0.84455 | 0.306 | ep_oil_steam_turbine_G100000404117
oil | ep_oil_steam_turbine_G100000412594_ccs-rf | 1365 | 34.2 | 3.75 | 0.26775 | 0.84455 | 0.306 | ep_oil_steam_turbine_G100000412594
oil | ep_oil_steam_turbine_G100000412595_ccs-rf | 1365 | 34.2 | 3.75 | 0.2856 | 0.84455 | 0.3264 | ep_oil_steam_turbine_G100000412595
oil | ep_oil_steam_turbine_G100000412596_ccs-rf | 1365 | 34.2 | 3.75 | 0.2856 | 0.84455 | 0.3264 | ep_oil_steam_turbine_G100000412596
oil | ep_oil_steam_turbine_G100000412598_ccs-rf | 1365 | 34.2 | 3.75 | 0.2856 | 0.84455 | 0.3264 | ep_oil_steam_turbine_G100000412598
oil | ep_oil_steam_turbine_G100000412599_ccs-rf | 1365 | 34.2 | 3.75 | 0.29452 | 0.84455 | 0.3366 | ep_oil_steam_turbine_G100000412599
oil | ep_oil_steam_turbine_G100000412600__m_ccs-rf | 1365 | 34.2 | 3.75 | 0.29452 | 0.84455 | 0.3366 | ep_oil_steam_turbine_G100000412600__m
oil | ep_oil_steam_turbine_G100000412601__m_ccs-rf | 1365 | 34.2 | 3.75 | 0.2856 | 0.84455 | 0.3264 | ep_oil_steam_turbine_G100000412601__m
oil | ep_oil_steam_turbine_G100000412602_ccs-rf | 1365 | 34.2 | 3.75 | 0.2856 | 0.84455 | 0.3264 | ep_oil_steam_turbine_G100000412602
oil | ep_oil_steam_turbine_G100000412603_ccs-rf | 1365 | 34.2 | 3.75 | 0.29452 | 0.84455 | 0.3366 | ep_oil_steam_turbine_G100000412603
oil | ep_oil_steam_turbine_G100000412604_ccs-rf | 1365 | 34.2 | 3.75 | 0.29452 | 0.84455 | 0.3366 | ep_oil_steam_turbine_G100000412604
oil | ep_oil_steam_turbine_G100000412636_ccs-rf | 1365 | 34.2 | 3.75 | 0.29452 | 0.84455 | 0.3366 | ep_oil_steam_turbine_G100000412636
oil | ep_oil_steam_turbine_G100000412639_ccs-rf | 1365 | 34.2 | 3.75 | 0.26775 | 0.84455 | 0.306 | ep_oil_steam_turbine_G100000412639
oil | ep_oil_steam_turbine_G100000412641_ccs-rf | 1365 | 34.2 | 3.75 | 0.29452 | 0.84455 | 0.3366 | ep_oil_steam_turbine_G100000412641
oil | ep_oil_steam_turbine_G100000412642_ccs-rf | 1365 | 34.2 | 3.75 | 0.26775 | 0.84455 | 0.306 | ep_oil_steam_turbine_G100000412642
oil | ep_oil_steam_turbine_G100000412649_ccs-rf | 1365 | 34.2 | 3.75 | 0.2856 | 0.84455 | 0.3264 | ep_oil_steam_turbine_G100000412649
oil | ep_oil_steam_turbine_G100000412650_ccs-rf | 1365 | 34.2 | 3.75 | 0.2856 | 0.84455 | 0.3264 | ep_oil_steam_turbine_G100000412650
oil | ep_oil_steam_turbine_G100000412652_ccs-rf | 1365 | 34.2 | 3.75 | 0.30345 | 0.84455 | 0.3468 | ep_oil_steam_turbine_G100000412652
oil | ep_oil_steam_turbine_G100000412653_ccs-rf | 1365 | 34.2 | 3.75 | 0.29452 | 0.84455 | 0.3366 | ep_oil_steam_turbine_G100000412653
oil | ep_oil_steam_turbine_G100000412656_ccs-rf | 1365 | 34.2 | 3.75 | 0.27667 | 0.84455 | 0.3162 | ep_oil_steam_turbine_G100000412656
oil | ep_oil_steam_turbine_G100000412673_ccs-rf | 1365 | 34.2 | 3.75 | 0.27667 | 0.84455 | 0.3162 | ep_oil_steam_turbine_G100000412673
oil | ep_oil_steam_turbine_G100000412700_ccs-rf | 1365 | 34.2 | 3.75 | 0.26775 | 0.84455 | 0.306 | ep_oil_steam_turbine_G100000412700
oil | ep_oil_steam_turbine_G100000412701_ccs-rf | 1365 | 34.2 | 3.75 | 0.26775 | 0.84455 | 0.306 | ep_oil_steam_turbine_G100000412701
oil | ep_oil_steam_turbine_G100000412704_ccs-rf | 1365 | 34.2 | 3.75 | 0.2856 | 0.84455 | 0.3264 | ep_oil_steam_turbine_G100000412704
oil | ep_oil_steam_turbine_G100000412706_ccs-rf | 1365 | 34.2 | 3.75 | 0.29452 | 0.84455 | 0.3366 | ep_oil_steam_turbine_G100000412706
oil | ep_oil_steam_turbine_G100000412708_ccs-rf | 1365 | 34.2 | 3.75 | 0.29452 | 0.84455 | 0.3366 | ep_oil_steam_turbine_G100000412708

## historical_data_long
model_fuel | Year | Unit | Value
bioenergy | 2000 | TWh | 16.11
coal | 2000 | TWh | 238.24
gas | 2000 | TWh | 258.5
hydro | 2000 | TWh | 84.47
nuclear | 2000 | TWh | 319.12
oil | 2000 | TWh | 182.78
solar | 2000 | TWh | 0.34
wind | 2000 | TWh | 0.11
bioenergy | 2001 | TWh | 16.03
coal | 2001 | TWh | 253.91
gas | 2001 | TWh | 256.52
hydro | 2001 | TWh | 81.54
nuclear | 2001 | TWh | 320.54
oil | 2001 | TWh | 153.85
solar | 2001 | TWh | 0.5
wind | 2001 | TWh | 0.25
bioenergy | 2002 | TWh | 16.94
coal | 2002 | TWh | 264.42
gas | 2002 | TWh | 252.76
hydro | 2002 | TWh | 80.6
nuclear | 2002 | TWh | 314.26
oil | 2002 | TWh | 172.99
solar | 2002 | TWh | 0.69
wind | 2002 | TWh | 0.41
bioenergy | 2003 | TWh | 17.88
coal | 2003 | TWh | 292.06
gas | 2003 | TWh | 273.1
hydro | 2003 | TWh | 92.47
nuclear | 2003 | TWh | 230.08
oil | 2003 | TWh | 185.22
solar | 2003 | TWh | 0.95
wind | 2003 | TWh | 0.83
bioenergy | 2004 | TWh | 18.05
coal | 2004 | TWh | 295.39
gas | 2004 | TWh | 257.86
hydro | 2004 | TWh | 91.67
nuclear | 2004 | TWh | 285.87
oil | 2004 | TWh | 169.64
solar | 2004 | TWh | 1.27
wind | 2004 | TWh | 1.44
bioenergy | 2005 | TWh | 21.69
coal | 2005 | TWh | 319.2
gas | 2005 | TWh | 253.09
hydro | 2005 | TWh | 77.56
nuclear | 2005 | TWh | 293.04
oil | 2005 | TWh | 184.95
solar | 2005 | TWh | 1.63
wind | 2005 | TWh | 1.91
bioenergy | 2006 | TWh | 21.53
coal | 2006 | TWh | 311.34
gas | 2006 | TWh | 280.04
hydro | 2006 | TWh | 88.81
nuclear | 2006 | TWh | 304.29
oil | 2006 | TWh | 154.21
solar | 2006 | TWh | 2
wind | 2006 | TWh | 2.13
bioenergy | 2007 | TWh | 22.2
coal | 2007 | TWh | 317.31
gas | 2007 | TWh | 296.85
hydro | 2007 | TWh | 74.51
nuclear | 2007 | TWh | 279.01
oil | 2007 | TWh | 185.18
solar | 2007 | TWh | 2.31
wind | 2007 | TWh | 2.74
bioenergy | 2008 | TWh | 21.29
coal | 2008 | TWh | 333.7
gas | 2008 | TWh | 324.83
hydro | 2008 | TWh | 75.16
nuclear | 2008 | TWh | 251.74
oil | 2008 | TWh | 171.45
solar | 2008 | TWh | 2.59
wind | 2008 | TWh | 2.94
bioenergy | 2009 | TWh | 20.33
coal | 2009 | TWh | 312.08
gas | 2009 | TWh | 324.72
hydro | 2009 | TWh | 70.47
nuclear | 2009 | TWh | 274.65
oil | 2009 | TWh | 105.29
solar | 2009 | TWh | 3.05
wind | 2009 | TWh | 3.43
bioenergy | 2010 | TWh | 21.83
coal | 2010 | TWh | 316.85
gas | 2010 | TWh | 326.09
hydro | 2010 | TWh | 88.5
nuclear | 2010 | TWh | 292.36
oil | 2010 | TWh | 102.5
solar | 2010 | TWh | 3.98
wind | 2010 | TWh | 3.93
bioenergy | 2011 | TWh | 21.11
coal | 2011 | TWh | 285.07
gas | 2011 | TWh | 379.83
hydro | 2011 | TWh | 82.49
nuclear | 2011 | TWh | 162.93
oil | 2011 | TWh | 162.87
solar | 2011 | TWh | 5.44
wind | 2011 | TWh | 4.46
bioenergy | 2012 | TWh | 22.13
coal | 2012 | TWh | 334.3
gas | 2012 | TWh | 435.49
hydro | 2012 | TWh | 77.1
nuclear | 2012 | TWh | 17.99
oil | 2012 | TWh | 207.77
solar | 2012 | TWh | 7.37
wind | 2012 | TWh | 4.73
bioenergy | 2013 | TWh | 23.18
coal | 2013 | TWh | 362.55
gas | 2013 | TWh | 423.58
hydro | 2013 | TWh | 79.33
nuclear | 2013 | TWh | 14.6
oil | 2013 | TWh | 166.48
solar | 2013 | TWh | 12.91
wind | 2013 | TWh | 5.13
bioenergy | 2014 | TWh | 23.63
coal | 2014 | TWh | 355.6
gas | 2014 | TWh | 450.88
hydro | 2014 | TWh | 81.71
nuclear | 2014 | TWh | 0
oil | 2014 | TWh | 122.34
solar | 2014 | TWh | 23.55
wind | 2014 | TWh | 5.01
bioenergy | 2015 | TWh | 28.49
coal | 2015 | TWh | 349.64
gas | 2015 | TWh | 417.5
hydro | 2015 | TWh | 85.77
nuclear | 2015 | TWh | 4.52
oil | 2015 | TWh | 104.44
solar | 2015 | TWh | 34.54
wind | 2015 | TWh | 5.22
bioenergy | 2016 | TWh | 23.67
coal | 2016 | TWh | 338.59
gas | 2016 | TWh | 458.43
hydro | 2016 | TWh | 79.43
nuclear | 2016 | TWh | 17.68
oil | 2016 | TWh | 97.23
solar | 2016 | TWh | 43.33
wind | 2016 | TWh | 5.34
bioenergy | 2017 | TWh | 23.8
coal | 2017 | TWh | 363.47
gas | 2017 | TWh | 464.13
hydro | 2017 | TWh | 79.24
nuclear | 2017 | TWh | 29.07
oil | 2017 | TWh | 56.89
solar | 2017 | TWh | 54.04
wind | 2017 | TWh | 6.22
bioenergy | 2018 | TWh | 25.75
coal | 2018 | TWh | 360.66
gas | 2018 | TWh | 445.61
hydro | 2018 | TWh | 81
nuclear | 2018 | TWh | 49.11
oil | 2018 | TWh | 52.21
solar | 2018 | TWh | 61.22
wind | 2018 | TWh | 7.37
bioenergy | 2019 | TWh | 27.6
coal | 2019 | TWh | 350.77
gas | 2019 | TWh | 416.95
hydro | 2019 | TWh | 73.92
nuclear | 2019 | TWh | 65.64
oil | 2019 | TWh | 37.63
solar | 2019 | TWh | 67.43
wind | 2019 | TWh | 7.46
bioenergy | 2020 | TWh | 30.37
coal | 2020 | TWh | 340.25
gas | 2020 | TWh | 409.44
hydro | 2020 | TWh | 78.33
nuclear | 2020 | TWh | 43
oil | 2020 | TWh | 25.31
solar | 2020 | TWh | 75.92
wind | 2020 | TWh | 8.41
bioenergy | 2021 | TWh | 34.79
coal | 2021 | TWh | 348.26
gas | 2021 | TWh | 385.78
hydro | 2021 | TWh | 79.63
nuclear | 2021 | TWh | 61.22
oil | 2021 | TWh | 31.27
solar | 2021 | TWh | 84.18
wind | 2021 | TWh | 9.54
bioenergy | 2022 | TWh | 37.83
coal | 2022 | TWh | 350.99
gas | 2022 | TWh | 378.84
hydro | 2022 | TWh | 74.87
nuclear | 2022 | TWh | 51.77
oil | 2022 | TWh | 45.78
solar | 2022 | TWh | 91.07
wind | 2022 | TWh | 9.42
bioenergy | 2023 | TWh | 42.05
coal | 2023 | TWh | 329.1
gas | 2023 | TWh | 347.02
hydro | 2023 | TWh | 74.5
nuclear | 2023 | TWh | 77.46
oil | 2023 | TWh | 36.13
solar | 2023 | TWh | 96.99
wind | 2023 | TWh | 10.01
bioenergy | 2000 | GW | 0.37
coal | 2000 | GW | 31.81
gas | 2000 | GW | 50.53
hydro | 2000 | GW | 22.02
nuclear | 2000 | GW | 45.25
oil | 2000 | GW | 51.71
solar | 2000 | GW | 0.33
wind | 2000 | GW | 0.08
bioenergy | 2001 | GW | 0.37
coal | 2001 | GW | 32.93
gas | 2001 | GW | 51.77
hydro | 2001 | GW | 27.35
nuclear | 2001 | GW | 45.91
oil | 2001 | GW | 44.75
solar | 2001 | GW | 0.45
wind | 2001 | GW | 0.17
bioenergy | 2002 | GW | 0.37
coal | 2002 | GW | 36.48
gas | 2002 | GW | 52.69
hydro | 2002 | GW | 27.42
nuclear | 2002 | GW | 45.91
oil | 2002 | GW | 44.16
solar | 2002 | GW | 0.64
wind | 2002 | GW | 0.28
bioenergy | 2003 | GW | 0.37
coal | 2003 | GW | 38.62
gas | 2003 | GW | 54.55
hydro | 2003 | GW | 27.73
nuclear | 2003 | GW | 45.74
oil | 2003 | GW | 41.41
solar | 2003 | GW | 0.86
wind | 2003 | GW | 0.51
bioenergy | 2004 | GW | 0.47
coal | 2004 | GW | 40.93
gas | 2004 | GW | 55.01
hydro | 2004 | GW | 27.76
nuclear | 2004 | GW | 47.12
oil | 2004 | GW | 41.18
solar | 2004 | GW | 1.13
wind | 2004 | GW | 0.77
bioenergy | 2005 | GW | 0.55
coal | 2005 | GW | 41.12
gas | 2005 | GW | 55.11
hydro | 2005 | GW | 27.84
nuclear | 2005 | GW | 49.58
oil | 2005 | GW | 41.16
solar | 2005 | GW | 1.42
wind | 2005 | GW | 1.23
bioenergy | 2006 | GW | 0.78
coal | 2006 | GW | 41.22
gas | 2006 | GW | 56.54
hydro | 2006 | GW | 27.91
nuclear | 2006 | GW | 49.47
oil | 2006 | GW | 39.83
solar | 2006 | GW | 1.71
wind | 2006 | GW | 1.8
bioenergy | 2007 | GW | 0.91
coal | 2007 | GW | 41.62
gas | 2007 | GW | 57.04
hydro | 2007 | GW | 27.53
nuclear | 2007 | GW | 49.47
oil | 2007 | GW | 42.06
solar | 2007 | GW | 1.92
wind | 2007 | GW | 1.53
bioenergy | 2008 | GW | 0.92
coal | 2008 | GW | 42.02
gas | 2008 | GW | 60.6
hydro | 2008 | GW | 27.56
nuclear | 2008 | GW | 47.94
oil | 2008 | GW | 42.09
solar | 2008 | GW | 2.14
wind | 2008 | GW | 1.76
bioenergy | 2009 | GW | 1
coal | 2009 | GW | 42.62
gas | 2009 | GW | 64.2
hydro | 2009 | GW | 27.49
nuclear | 2009 | GW | 48.85
oil | 2009 | GW | 41.68
solar | 2009 | GW | 2.63
wind | 2009 | GW | 2
bioenergy | 2010 | GW | 1.11
coal | 2010 | GW | 43.6
gas | 2010 | GW | 67.55
hydro | 2010 | GW | 27.99
nuclear | 2010 | GW | 48.96
oil | 2010 | GW | 41.69
solar | 2010 | GW | 3.62
wind | 2010 | GW | 2.29
bioenergy | 2011 | GW | 1.28
coal | 2011 | GW | 43.6
gas | 2011 | GW | 67.82
hydro | 2011 | GW | 27.77
nuclear | 2011 | GW | 48.96
oil | 2011 | GW | 41.69
solar | 2011 | GW | 4.91
wind | 2011 | GW | 2.42
bioenergy | 2012 | GW | 0.64
coal | 2012 | GW | 43.6
gas | 2012 | GW | 68.88
hydro | 2012 | GW | 27.82
nuclear | 2012 | GW | 46.15
oil | 2012 | GW | 42.02
solar | 2012 | GW | 6.63
wind | 2012 | GW | 2.56
bioenergy | 2013 | GW | 0.66
coal | 2013 | GW | 45.45
gas | 2013 | GW | 71.8
hydro | 2013 | GW | 27.81
nuclear | 2013 | GW | 44.26
oil | 2013 | GW | 42.04
solar | 2013 | GW | 13.6
wind | 2013 | GW | 2.65
bioenergy | 2014 | GW | 0.75
coal | 2014 | GW | 45.45
gas | 2014 | GW | 77.39
hydro | 2014 | GW | 27.87
nuclear | 2014 | GW | 44.26
oil | 2014 | GW | 42.06
solar | 2014 | GW | 23.34
wind | 2014 | GW | 2.75
bioenergy | 2015 | GW | 1
coal | 2015 | GW | 45.53
gas | 2015 | GW | 79.22
hydro | 2015 | GW | 28.11
nuclear | 2015 | GW | 42.05
oil | 2015 | GW | 42.08
solar | 2015 | GW | 34.15
wind | 2015 | GW | 2.81
bioenergy | 2016 | GW | 1.29
coal | 2016 | GW | 45.71
gas | 2016 | GW | 82.51
hydro | 2016 | GW | 28.16
nuclear | 2016 | GW | 41.48
oil | 2016 | GW | 42.01
solar | 2016 | GW | 42.04
wind | 2016 | GW | 3.21
bioenergy | 2017 | GW | 1.67
coal | 2017 | GW | 46.11
gas | 2017 | GW | 83.7
hydro | 2017 | GW | 28.12
nuclear | 2017 | GW | 39.13
oil | 2017 | GW | 39.28
solar | 2017 | GW | 49.5
wind | 2017 | GW | 3.48
bioenergy | 2018 | GW | 2.08
coal | 2018 | GW | 46.29
gas | 2018 | GW | 85.31
hydro | 2018 | GW | 28.14
nuclear | 2018 | GW | 38.04
oil | 2018 | GW | 37.3
solar | 2018 | GW | 56.16
wind | 2018 | GW | 3.5
bioenergy | 2019 | GW | 2.53
coal | 2019 | GW | 47.07
gas | 2019 | GW | 86.51
hydro | 2019 | GW | 28.14
nuclear | 2019 | GW | 33.08
oil | 2019 | GW | 33.08
solar | 2019 | GW | 63.19
wind | 2019 | GW | 3.95
bioenergy | 2020 | GW | 2.88
coal | 2020 | GW | 48.74
gas | 2020 | GW | 89.21
hydro | 2020 | GW | 28.14
nuclear | 2020 | GW | 33.08
oil | 2020 | GW | 32.38
solar | 2020 | GW | 71.87
wind | 2020 | GW | 4.12
bioenergy | 2021 | GW | 3.51
coal | 2021 | GW | 50.57
gas | 2021 | GW | 83.56
hydro | 2021 | GW | 28.11
nuclear | 2021 | GW | 33.08
oil | 2021 | GW | 33.16
solar | 2021 | GW | 78.41
wind | 2021 | GW | 4.26
bioenergy | 2022 | GW | 4.36
coal | 2022 | GW | 53.44
gas | 2022 | GW | 82.69
hydro | 2022 | GW | 28.2
nuclear | 2022 | GW | 33.08
oil | 2022 | GW | 30.52
solar | 2022 | GW | 83.06
wind | 2022 | GW | 4.37
bioenergy | 2023 | GW | 5.36
coal | 2023 | GW | 55.73
gas | 2023 | GW | 85.21
hydro | 2023 | GW | 28.22
nuclear | 2023 | GW | 33.08
oil | 2023 | GW | 21.31
solar | 2023 | GW | 87.07
wind | 2023 | GW | 5.23
bioenergy | 2000 | mtCO2 | 3.48
coal | 2000 | mtCO2 | 198.71
gas | 2000 | mtCO2 | 140.57
hydro | 2000 | mtCO2 | 2.01
nuclear | 2000 | mtCO2 | 1.67
oil | 2000 | mtCO2 | 120.27
solar | 2000 | mtCO2 | 0.02
wind | 2000 | mtCO2 | 0
bioenergy | 2001 | mtCO2 | 3.47
coal | 2001 | mtCO2 | 211.43
gas | 2001 | mtCO2 | 139.5
hydro | 2001 | mtCO2 | 1.94
nuclear | 2001 | mtCO2 | 1.68
oil | 2001 | mtCO2 | 101.23
solar | 2001 | mtCO2 | 0.02
wind | 2001 | mtCO2 | 0
bioenergy | 2002 | mtCO2 | 3.66
coal | 2002 | mtCO2 | 219.89
gas | 2002 | mtCO2 | 137.45
hydro | 2002 | mtCO2 | 1.92
nuclear | 2002 | mtCO2 | 1.65
oil | 2002 | mtCO2 | 113.83
solar | 2002 | mtCO2 | 0.03
wind | 2002 | mtCO2 | 0
bioenergy | 2003 | mtCO2 | 3.87
coal | 2003 | mtCO2 | 242.71
gas | 2003 | mtCO2 | 148.51
hydro | 2003 | mtCO2 | 2.2
nuclear | 2003 | mtCO2 | 1.2
oil | 2003 | mtCO2 | 121.87
solar | 2003 | mtCO2 | 0.05
wind | 2003 | mtCO2 | 0.01
bioenergy | 2004 | mtCO2 | 3.9
coal | 2004 | mtCO2 | 245.32
gas | 2004 | mtCO2 | 140.23
hydro | 2004 | mtCO2 | 2.18
nuclear | 2004 | mtCO2 | 1.5
oil | 2004 | mtCO2 | 111.62
solar | 2004 | mtCO2 | 0.06
wind | 2004 | mtCO2 | 0.02
bioenergy | 2005 | mtCO2 | 4.69
coal | 2005 | mtCO2 | 265
gas | 2005 | mtCO2 | 137.63
hydro | 2005 | mtCO2 | 1.84
nuclear | 2005 | mtCO2 | 1.53
oil | 2005 | mtCO2 | 121.7
solar | 2005 | mtCO2 | 0.08
wind | 2005 | mtCO2 | 0.02
bioenergy | 2006 | mtCO2 | 4.65
coal | 2006 | mtCO2 | 258.52
gas | 2006 | mtCO2 | 152.29
hydro | 2006 | mtCO2 | 2.11
nuclear | 2006 | mtCO2 | 1.59
oil | 2006 | mtCO2 | 101.47
solar | 2006 | mtCO2 | 0.1
wind | 2006 | mtCO2 | 0.02
bioenergy | 2007 | mtCO2 | 4.8
coal | 2007 | mtCO2 | 263.43
gas | 2007 | mtCO2 | 161.43
hydro | 2007 | mtCO2 | 1.77
nuclear | 2007 | mtCO2 | 1.46
oil | 2007 | mtCO2 | 121.85
solar | 2007 | mtCO2 | 0.11
wind | 2007 | mtCO2 | 0.03
bioenergy | 2008 | mtCO2 | 4.6
coal | 2008 | mtCO2 | 277.04
gas | 2008 | mtCO2 | 176.65
hydro | 2008 | mtCO2 | 1.79
nuclear | 2008 | mtCO2 | 1.32
oil | 2008 | mtCO2 | 112.81
solar | 2008 | mtCO2 | 0.12
wind | 2008 | mtCO2 | 0.03
bioenergy | 2009 | mtCO2 | 4.4
coal | 2009 | mtCO2 | 259.12
gas | 2009 | mtCO2 | 176.59
hydro | 2009 | mtCO2 | 1.67
nuclear | 2009 | mtCO2 | 1.44
oil | 2009 | mtCO2 | 69.28
solar | 2009 | mtCO2 | 0.14
wind | 2009 | mtCO2 | 0.04
bioenergy | 2010 | mtCO2 | 4.72
coal | 2010 | mtCO2 | 263
gas | 2010 | mtCO2 | 177.33
hydro | 2010 | mtCO2 | 2.1
nuclear | 2010 | mtCO2 | 1.53
oil | 2010 | mtCO2 | 67.45
solar | 2010 | mtCO2 | 0.19
wind | 2010 | mtCO2 | 0.04
bioenergy | 2011 | mtCO2 | 4.56
coal | 2011 | mtCO2 | 236.59
gas | 2011 | mtCO2 | 206.56
hydro | 2011 | mtCO2 | 1.96
nuclear | 2011 | mtCO2 | 0.85
oil | 2011 | mtCO2 | 107.17
solar | 2011 | mtCO2 | 0.26
wind | 2011 | mtCO2 | 0.05
bioenergy | 2012 | mtCO2 | 4.78
coal | 2012 | mtCO2 | 277.44
gas | 2012 | mtCO2 | 236.82
hydro | 2012 | mtCO2 | 1.83
nuclear | 2012 | mtCO2 | 0.09
oil | 2012 | mtCO2 | 136.71
solar | 2012 | mtCO2 | 0.35
wind | 2012 | mtCO2 | 0.05
bioenergy | 2013 | mtCO2 | 5.01
coal | 2013 | mtCO2 | 300.67
gas | 2013 | mtCO2 | 230.35
hydro | 2013 | mtCO2 | 1.88
nuclear | 2013 | mtCO2 | 0.08
oil | 2013 | mtCO2 | 109.54
solar | 2013 | mtCO2 | 0.61
wind | 2013 | mtCO2 | 0.06
bioenergy | 2014 | mtCO2 | 5.11
coal | 2014 | mtCO2 | 294.71
gas | 2014 | mtCO2 | 245.19
hydro | 2014 | mtCO2 | 1.94
nuclear | 2014 | mtCO2 | 0
oil | 2014 | mtCO2 | 80.5
solar | 2014 | mtCO2 | 1.12
wind | 2014 | mtCO2 | 0.06
bioenergy | 2015 | mtCO2 | 6.16
coal | 2015 | mtCO2 | 289.78
gas | 2015 | mtCO2 | 227.04
hydro | 2015 | mtCO2 | 2.04
nuclear | 2015 | mtCO2 | 0.02
oil | 2015 | mtCO2 | 68.72
solar | 2015 | mtCO2 | 1.64
wind | 2015 | mtCO2 | 0.06
bioenergy | 2016 | mtCO2 | 5.12
coal | 2016 | mtCO2 | 280.66
gas | 2016 | mtCO2 | 249.3
hydro | 2016 | mtCO2 | 1.89
nuclear | 2016 | mtCO2 | 0.09
oil | 2016 | mtCO2 | 63.98
solar | 2016 | mtCO2 | 2.06
wind | 2016 | mtCO2 | 0.06
bioenergy | 2017 | mtCO2 | 5.15
coal | 2017 | mtCO2 | 301.27
gas | 2017 | mtCO2 | 252.4
hydro | 2017 | mtCO2 | 1.88
nuclear | 2017 | mtCO2 | 0.15
oil | 2017 | mtCO2 | 37.43
solar | 2017 | mtCO2 | 2.57
wind | 2017 | mtCO2 | 0.07
bioenergy | 2018 | mtCO2 | 5.57
coal | 2018 | mtCO2 | 298.95
gas | 2018 | mtCO2 | 242.33
hydro | 2018 | mtCO2 | 1.92
nuclear | 2018 | mtCO2 | 0.26
oil | 2018 | mtCO2 | 34.35
solar | 2018 | mtCO2 | 2.91
wind | 2018 | mtCO2 | 0.08
bioenergy | 2019 | mtCO2 | 5.97
coal | 2019 | mtCO2 | 290.69
gas | 2019 | mtCO2 | 226.74
hydro | 2019 | mtCO2 | 1.76
nuclear | 2019 | mtCO2 | 0.34
oil | 2019 | mtCO2 | 24.76
solar | 2019 | mtCO2 | 3.2
wind | 2019 | mtCO2 | 0.08
bioenergy | 2020 | mtCO2 | 6.57
coal | 2020 | mtCO2 | 281.89
gas | 2020 | mtCO2 | 222.66
hydro | 2020 | mtCO2 | 1.86
nuclear | 2020 | mtCO2 | 0.23
oil | 2020 | mtCO2 | 16.65
solar | 2020 | mtCO2 | 3.61
wind | 2020 | mtCO2 | 0.1
bioenergy | 2021 | mtCO2 | 7.52
coal | 2021 | mtCO2 | 288.12
gas | 2021 | mtCO2 | 209.79
hydro | 2021 | mtCO2 | 1.89
nuclear | 2021 | mtCO2 | 0.32
oil | 2021 | mtCO2 | 20.58
solar | 2021 | mtCO2 | 4
wind | 2021 | mtCO2 | 0.11
bioenergy | 2022 | mtCO2 | 8.18
coal | 2022 | mtCO2 | 289.89
gas | 2022 | mtCO2 | 206.02
hydro | 2022 | mtCO2 | 1.78
nuclear | 2022 | mtCO2 | 0.27
oil | 2022 | mtCO2 | 30.12
solar | 2022 | mtCO2 | 4.33
wind | 2022 | mtCO2 | 0.11
bioenergy | 2023 | mtCO2 | 9.09
coal | 2023 | mtCO2 | 271.66
gas | 2023 | mtCO2 | 188.71
hydro | 2023 | mtCO2 | 1.77
nuclear | 2023 | mtCO2 | 0.41
oil | 2023 | mtCO2 | 23.77
solar | 2023 | mtCO2 | 4.61
wind | 2023 | mtCO2 | 0.11
Import | 2000 | TWh | 0
Export | 2000 | TWh | 0
Import | 2001 | TWh | 0
Export | 2001 | TWh | 0
Import | 2002 | TWh | 0
Export | 2002 | TWh | 0
Import | 2003 | TWh | 0
Export | 2003 | TWh | 0
Import | 2004 | TWh | 0
Export | 2004 | TWh | 0
Import | 2005 | TWh | 0
Export | 2005 | TWh | 0
Import | 2006 | TWh | 0
Export | 2006 | TWh | 0
Import | 2007 | TWh | 0
Export | 2007 | TWh | 0
Import | 2008 | TWh | 0
Export | 2008 | TWh | 0
Import | 2009 | TWh | 0
Export | 2009 | TWh | 0
Import | 2010 | TWh | 0
Export | 2010 | TWh | 0
Import | 2011 | TWh | 0
Export | 2011 | TWh | 0
Import | 2012 | TWh | 0
Export | 2012 | TWh | 0
Import | 2013 | TWh | 0
Export | 2013 | TWh | 0
Import | 2014 | TWh | 0
Export | 2014 | TWh | 0
Import | 2015 | TWh | 0
Export | 2015 | TWh | 0
Import | 2016 | TWh | 0
Export | 2016 | TWh | 0
Import | 2017 | TWh | 0
Export | 2017 | TWh | 0
Import | 2018 | TWh | 0
Export | 2018 | TWh | 0
Import | 2019 | TWh | 0
Export | 2019 | TWh | 0
Import | 2020 | TWh | 0
Export | 2020 | TWh | 0
Import | 2021 | TWh | 0
Export | 2021 | TWh | 0
Import | 2022 | TWh | 0
Export | 2022 | TWh | 0
Import | 2023 | TWh | 0
Export | 2023 | TWh | 0

## Hourly_Demand_Data
country | month | day | hour | elc_commercial | elc_industry | elc_residential
JP | 1 | 1 | 1 | 55400.1 | 47485.8 | 55400.1
JP | 1 | 1 | 2 | 56735.7 | 48630.6 | 56735.7
JP | 1 | 1 | 3 | 57474.9 | 49264.2 | 57474.9
JP | 1 | 1 | 4 | 57447.25 | 49240.5 | 57447.25
JP | 1 | 1 | 5 | 57414.35 | 49212.3 | 57414.35
JP | 1 | 1 | 6 | 57095.85 | 48939.3 | 57095.85
JP | 1 | 1 | 7 | 57255.1 | 49075.8 | 57255.1
JP | 1 | 1 | 8 | 57771 | 49518 | 57771
JP | 1 | 1 | 9 | 59222.45 | 50762.1 | 59222.45
JP | 1 | 1 | 10 | 59463.25 | 50968.5 | 59463.25
JP | 1 | 1 | 11 | 59013.85 | 50583.3 | 59013.85
JP | 1 | 1 | 12 | 56120.4 | 48103.2 | 56120.4
JP | 1 | 1 | 13 | 51600.15 | 44228.7 | 51600.15
JP | 1 | 1 | 14 | 48970.6 | 41974.8 | 48970.6
JP | 1 | 1 | 15 | 46007.5 | 39435 | 46007.5
JP | 1 | 1 | 16 | 44511.95 | 38153.1 | 44511.95
JP | 1 | 1 | 17 | 43840.65 | 37577.7 | 43840.65
JP | 1 | 1 | 18 | 42427.7 | 36366.6 | 42427.7
JP | 1 | 1 | 19 | 42292.95 | 36251.1 | 42292.95
JP | 1 | 1 | 20 | 42362.25 | 36310.5 | 42362.25
JP | 1 | 1 | 21 | 45218.25 | 38758.5 | 45218.25
JP | 1 | 1 | 22 | 46625.25 | 39964.5 | 46625.25
JP | 1 | 1 | 23 | 50950.9 | 43672.2 | 50950.9
JP | 1 | 1 | 24 | 54352.55 | 46587.9 | 54352.55
JP | 1 | 2 | 1 | 55298.95 | 47399.1 | 55298.95
JP | 1 | 2 | 2 | 56397.25 | 48340.5 | 56397.25
JP | 1 | 2 | 3 | 56466.2 | 48399.6 | 56466.2
JP | 1 | 2 | 4 | 55146 | 47268 | 55146
JP | 1 | 2 | 5 | 54429.9 | 46654.2 | 54429.9
JP | 1 | 2 | 6 | 54429.9 | 46654.2 | 54429.9
JP | 1 | 2 | 7 | 54589.15 | 46790.7 | 54589.15
JP | 1 | 2 | 8 | 56008.75 | 48007.5 | 56008.75
JP | 1 | 2 | 9 | 57491.7 | 49278.6 | 57491.7
JP | 1 | 2 | 10 | 58105.25 | 49804.5 | 58105.25
JP | 1 | 2 | 11 | 59017 | 50586 | 59017
JP | 1 | 2 | 12 | 56458.15 | 48392.7 | 56458.15
JP | 1 | 2 | 13 | 51309.65 | 43979.7 | 51309.65
JP | 1 | 2 | 14 | 48372.1 | 41461.8 | 48372.1
JP | 1 | 2 | 15 | 45364.55 | 38883.9 | 45364.55
JP | 1 | 2 | 16 | 44309.3 | 37979.4 | 44309.3
JP | 1 | 2 | 17 | 43550.15 | 37328.7 | 43550.15
JP | 1 | 2 | 18 | 42651.7 | 36558.6 | 42651.7
JP | 1 | 2 | 19 | 42292.95 | 36251.1 | 42292.95
JP | 1 | 2 | 20 | 42418.25 | 36358.5 | 42418.25
JP | 1 | 2 | 21 | 45258.5 | 38793 | 45258.5
JP | 1 | 2 | 22 | 46625.25 | 39964.5 | 46625.25
JP | 1 | 2 | 23 | 52017.35 | 44586.3 | 52017.35
JP | 1 | 2 | 24 | 54690.3 | 46877.4 | 54690.3
JP | 1 | 3 | 1 | 55400.1 | 47485.8 | 55400.1
JP | 1 | 3 | 2 | 56829.15 | 48710.7 | 56829.15
JP | 1 | 3 | 3 | 57488.2 | 49275.6 | 57488.2
JP | 1 | 3 | 4 | 57459.15 | 49250.7 | 57459.15
JP | 1 | 3 | 5 | 57526.35 | 49308.3 | 57526.35
JP | 1 | 3 | 6 | 57526.35 | 49308.3 | 57526.35
JP | 1 | 3 | 7 | 57531.6 | 49312.8 | 57531.6
JP | 1 | 3 | 8 | 58230.55 | 49911.9 | 58230.55
JP | 1 | 3 | 9 | 59610.95 | 51095.1 | 59610.95
JP | 1 | 3 | 10 | 59777.55 | 51237.9 | 59777.55
JP | 1 | 3 | 11 | 58573.2 | 50205.6 | 58573.2
JP | 1 | 3 | 12 | 55280.05 | 47382.9 | 55280.05
JP | 1 | 3 | 13 | 50844.15 | 43580.7 | 50844.15
JP | 1 | 3 | 14 | 48121.15 | 41246.7 | 48121.15
JP | 1 | 3 | 15 | 45887.1 | 39331.8 | 45887.1
JP | 1 | 3 | 16 | 45294.55 | 38823.9 | 45294.55
JP | 1 | 3 | 17 | 44653.35 | 38274.3 | 44653.35
JP | 1 | 3 | 18 | 43608.6 | 37378.8 | 43608.6
JP | 1 | 3 | 19 | 43546.3 | 37325.4 | 43546.3
JP | 1 | 3 | 20 | 43671.95 | 37433.1 | 43671.95
JP | 1 | 3 | 21 | 46211.9 | 39610.2 | 46211.9
JP | 1 | 3 | 22 | 45181.5 | 38727 | 45181.5
JP | 1 | 3 | 23 | 50888.6 | 43618.8 | 50888.6
JP | 1 | 3 | 24 | 53184.95 | 45587.1 | 53184.95
JP | 1 | 4 | 1 | 55483.75 | 47557.5 | 55483.75
JP | 1 | 4 | 2 | 56794.15 | 48680.7 | 56794.15
JP | 1 | 4 | 3 | 57488.2 | 49275.6 | 57488.2
JP | 1 | 4 | 4 | 57559.25 | 49336.5 | 57559.25
JP | 1 | 4 | 5 | 57488.2 | 49275.6 | 57488.2
JP | 1 | 4 | 6 | 57488.2 | 49275.6 | 57488.2
JP | 1 | 4 | 7 | 57636.6 | 49402.8 | 57636.6
JP | 1 | 4 | 8 | 58146.9 | 49840.2 | 58146.9
JP | 1 | 4 | 9 | 59673.25 | 51148.5 | 59673.25
JP | 1 | 4 | 10 | 59777.55 | 51237.9 | 59777.55
JP | 1 | 4 | 11 | 59164.7 | 50712.6 | 59164.7
JP | 1 | 4 | 12 | 55280.05 | 47382.9 | 55280.05
JP | 1 | 4 | 13 | 50844.15 | 43580.7 | 50844.15
JP | 1 | 4 | 14 | 48121.15 | 41246.7 | 48121.15
JP | 1 | 4 | 15 | 45876.6 | 39322.8 | 45876.6
JP | 1 | 4 | 16 | 44754.85 | 38361.3 | 44754.85
JP | 1 | 4 | 17 | 43516.55 | 37299.9 | 43516.55
JP | 1 | 4 | 18 | 42524.3 | 36449.4 | 42524.3
JP | 1 | 4 | 19 | 42193.2 | 36165.6 | 42193.2
JP | 1 | 4 | 20 | 42163.8 | 36140.4 | 42163.8
JP | 1 | 4 | 21 | 43591.1 | 37363.8 | 43591.1
JP | 1 | 4 | 22 | 40459.3 | 34679.4 | 40459.3
JP | 1 | 4 | 23 | 40957.7 | 35106.6 | 40957.7
JP | 1 | 4 | 24 | 43203.65 | 37031.7 | 43203.65
JP | 1 | 5 | 1 | 45433.5 | 38943 | 45433.5
JP | 1 | 5 | 2 | 48386.8 | 41474.4 | 48386.8
JP | 1 | 5 | 3 | 49830.2 | 42711.6 | 49830.2
JP | 1 | 5 | 4 | 49873.95 | 42749.1 | 49873.95
JP | 1 | 5 | 5 | 49767.55 | 42657.9 | 49767.55
JP | 1 | 5 | 6 | 49052.15 | 42044.7 | 49052.15
JP | 1 | 5 | 7 | 49211.05 | 42180.9 | 49211.05
JP | 1 | 5 | 8 | 50293.6 | 43108.8 | 50293.6
JP | 1 | 5 | 9 | 52911.25 | 45352.5 | 52911.25
JP | 1 | 5 | 10 | 53648.7 | 45984.6 | 53648.7
JP | 1 | 5 | 11 | 53671.45 | 46004.1 | 53671.45
JP | 1 | 5 | 12 | 51026.85 | 43737.3 | 51026.85
JP | 1 | 5 | 13 | 48948.2 | 41955.6 | 48948.2
JP | 1 | 5 | 14 | 47976.25 | 41122.5 | 47976.25
JP | 1 | 5 | 15 | 44775.85 | 38379.3 | 44775.85
JP | 1 | 5 | 16 | 43903.3 | 37631.4 | 43903.3
JP | 1 | 5 | 17 | 42962.5 | 36825 | 42962.5
JP | 1 | 5 | 18 | 41953.45 | 35960.1 | 41953.45
JP | 1 | 5 | 19 | 42068.6 | 36058.8 | 42068.6
JP | 1 | 5 | 20 | 42163.8 | 36140.4 | 42163.8
JP | 1 | 5 | 21 | 43624 | 37392 | 43624
JP | 1 | 5 | 22 | 40468.75 | 34687.5 | 40468.75
JP | 1 | 5 | 23 | 40982.2 | 35127.6 | 40982.2
JP | 1 | 5 | 24 | 42893.9 | 36766.2 | 42893.9
JP | 1 | 6 | 1 | 46591.65 | 39935.7 | 46591.65
JP | 1 | 6 | 2 | 49672.7 | 42576.6 | 49672.7
JP | 1 | 6 | 3 | 49108.85 | 42093.3 | 49108.85
JP | 1 | 6 | 4 | 48986 | 41988 | 48986
JP | 1 | 6 | 5 | 48657.35 | 41706.3 | 48657.35
JP | 1 | 6 | 6 | 48329.75 | 41425.5 | 48329.75
JP | 1 | 6 | 7 | 48489 | 41562 | 48489
JP | 1 | 6 | 8 | 49495.6 | 42424.8 | 49495.6
JP | 1 | 6 | 9 | 52494.05 | 44994.9 | 52494.05
JP | 1 | 6 | 10 | 52739.05 | 45204.9 | 52739.05
JP | 1 | 6 | 11 | 53549.3 | 45899.4 | 53549.3
JP | 1 | 6 | 12 | 50769.6 | 43516.8 | 50769.6
JP | 1 | 6 | 13 | 48690.95 | 41735.1 | 48690.95
JP | 1 | 6 | 14 | 47604.55 | 40803.9 | 47604.55
JP | 1 | 6 | 15 | 45166.45 | 38714.1 | 45166.45
JP | 1 | 6 | 16 | 44419.2 | 38073.6 | 44419.2
JP | 1 | 6 | 17 | 44012.85 | 37725.3 | 44012.85
JP | 1 | 6 | 18 | 43130.85 | 36969.3 | 43130.85
JP | 1 | 6 | 19 | 42718.2 | 36615.6 | 42718.2
JP | 1 | 6 | 20 | 42597.8 | 36512.4 | 42597.8
JP | 1 | 6 | 21 | 45665.2 | 39141.6 | 45665.2
JP | 1 | 6 | 22 | 45577 | 39066 | 45577
JP | 1 | 6 | 23 | 52092.25 | 44650.5 | 52092.25
JP | 1 | 6 | 24 | 54741.4 | 46921.2 | 54741.4
JP | 1 | 7 | 1 | 55407.45 | 47492.1 | 55407.45
JP | 1 | 7 | 2 | 56735.7 | 48630.6 | 56735.7
JP | 1 | 7 | 3 | 57421.35 | 49218.3 | 57421.35
JP | 1 | 7 | 4 | 57447.25 | 49240.5 | 57447.25
JP | 1 | 7 | 5 | 57095.85 | 48939.3 | 57095.85
JP | 1 | 7 | 6 | 56839.3 | 48719.4 | 56839.3
JP | 1 | 7 | 7 | 56780.15 | 48668.7 | 56780.15
JP | 1 | 7 | 8 | 57228.85 | 49053.3 | 57228.85
JP | 1 | 7 | 9 | 58971.15 | 50546.7 | 58971.15
JP | 1 | 7 | 10 | 59293.85 | 50823.3 | 59293.85
JP | 1 | 7 | 11 | 58894.15 | 50480.7 | 58894.15
JP | 1 | 7 | 12 | 55981.1 | 47983.8 | 55981.1
JP | 1 | 7 | 13 | 51580.55 | 44211.9 | 51580.55
JP | 1 | 7 | 14 | 48965.35 | 41970.3 | 48965.35
JP | 1 | 7 | 15 | 46007.5 | 39435 | 46007.5
JP | 1 | 7 | 16 | 44198 | 37884 | 44198
JP | 1 | 7 | 17 | 43751.4 | 37501.2 | 43751.4
JP | 1 | 7 | 18 | 43118.25 | 36958.5 | 43118.25
JP | 1 | 7 | 19 | 42927.15 | 36794.7 | 42927.15
JP | 1 | 7 | 20 | 43137.85 | 36975.3 | 43137.85
JP | 1 | 7 | 21 | 45865.05 | 39312.9 | 45865.05
JP | 1 | 7 | 22 | 46210.85 | 39609.3 | 46210.85
JP | 1 | 7 | 23 | 52017.35 | 44586.3 | 52017.35
JP | 1 | 7 | 24 | 54696.95 | 46883.1 | 54696.95
JP | 1 | 8 | 1 | 55392.4 | 47479.2 | 55392.4
JP | 1 | 8 | 2 | 56660.45 | 48566.1 | 56660.45
JP | 1 | 8 | 3 | 57400.7 | 49200.6 | 57400.7
JP | 1 | 8 | 4 | 56595.35 | 48510.3 | 56595.35
JP | 1 | 8 | 5 | 56397.25 | 48340.5 | 56397.25
JP | 1 | 8 | 6 | 56333.55 | 48285.9 | 56333.55
JP | 1 | 8 | 7 | 56556.5 | 48477 | 56556.5
JP | 1 | 8 | 8 | 57005.2 | 48861.6 | 57005.2
JP | 1 | 8 | 9 | 58033.85 | 49743.3 | 58033.85
JP | 1 | 8 | 10 | 59293.85 | 50823.3 | 59293.85
JP | 1 | 8 | 11 | 59080.35 | 50640.3 | 59080.35
JP | 1 | 8 | 12 | 56205.1 | 48175.8 | 56205.1
JP | 1 | 8 | 13 | 51529.8 | 44168.4 | 51529.8
JP | 1 | 8 | 14 | 48583.5 | 41643 | 48583.5
JP | 1 | 8 | 15 | 46019.05 | 39444.9 | 46019.05
JP | 1 | 8 | 16 | 44511.95 | 38153.1 | 44511.95
JP | 1 | 8 | 17 | 43840.65 | 37577.7 | 43840.65
JP | 1 | 8 | 18 | 42427.7 | 36366.6 | 42427.7
JP | 1 | 8 | 19 | 42269.85 | 36231.3 | 42269.85
JP | 1 | 8 | 20 | 42395.15 | 36338.7 | 42395.15
JP | 1 | 8 | 21 | 45258.5 | 38793 | 45258.5
JP | 1 | 8 | 22 | 46625.25 | 39964.5 | 46625.25
JP | 1 | 8 | 23 | 51893.1 | 44479.8 | 51893.1
JP | 1 | 8 | 24 | 54472.25 | 46690.5 | 54472.25
JP | 1 | 9 | 1 | 55340.6 | 47434.8 | 55340.6
JP | 1 | 9 | 2 | 56722.4 | 48619.2 | 56722.4
JP | 1 | 9 | 3 | 57400.7 | 49200.6 | 57400.7
JP | 1 | 9 | 4 | 56988.4 | 48847.2 | 56988.4
JP | 1 | 9 | 5 | 56611.8 | 48524.4 | 56611.8
JP | 1 | 9 | 6 | 56562.45 | 48482.1 | 56562.45
JP | 1 | 9 | 7 | 56721.7 | 48618.6 | 56721.7
JP | 1 | 9 | 8 | 57447.25 | 49240.5 | 57447.25
JP | 1 | 9 | 9 | 59157.35 | 50706.3 | 59157.35
JP | 1 | 9 | 10 | 59293.85 | 50823.3 | 59293.85
JP | 1 | 9 | 11 | 59133.55 | 50685.9 | 59133.55
JP | 1 | 9 | 12 | 56019.6 | 48016.8 | 56019.6
JP | 1 | 9 | 13 | 51580.55 | 44211.9 | 51580.55
JP | 1 | 9 | 14 | 48970.6 | 41974.8 | 48970.6
JP | 1 | 9 | 15 | 46007.5 | 39435 | 46007.5
JP | 1 | 9 | 16 | 44198 | 37884 | 44198
JP | 1 | 9 | 17 | 43526.7 | 37308.6 | 43526.7
JP | 1 | 9 | 18 | 42460.95 | 36395.1 | 42460.95
JP | 1 | 9 | 19 | 42269.85 | 36231.3 | 42269.85
JP | 1 | 9 | 20 | 42395.15 | 36338.7 | 42395.15
JP | 1 | 9 | 21 | 45339 | 38862 | 45339
JP | 1 | 9 | 22 | 46422.6 | 39790.8 | 46422.6
JP | 1 | 9 | 23 | 52061.8 | 44624.4 | 52061.8
JP | 1 | 9 | 24 | 54690.3 | 46877.4 | 54690.3
JP | 1 | 10 | 1 | 55486.2 | 47559.6 | 55486.2
JP | 1 | 10 | 2 | 56735.7 | 48630.6 | 56735.7
JP | 1 | 10 | 3 | 57474.9 | 49264.2 | 57474.9
JP | 1 | 10 | 4 | 57447.25 | 49240.5 | 57447.25
JP | 1 | 10 | 5 | 57414.35 | 49212.3 | 57414.35
JP | 1 | 10 | 6 | 57414.35 | 49212.3 | 57414.35
JP | 1 | 10 | 7 | 57573.25 | 49348.5 | 57573.25
JP | 1 | 10 | 8 | 58022.3 | 49733.4 | 58022.3
JP | 1 | 10 | 9 | 59409.7 | 50922.6 | 59409.7
JP | 1 | 10 | 10 | 59401.3 | 50915.4 | 59401.3
JP | 1 | 10 | 11 | 58933.7 | 50514.6 | 58933.7
JP | 1 | 10 | 12 | 56213.85 | 48183.3 | 56213.85
JP | 1 | 10 | 13 | 51702 | 44316 | 51702
JP | 1 | 10 | 14 | 48979 | 41982 | 48979
JP | 1 | 10 | 15 | 46259.85 | 39651.3 | 46259.85
JP | 1 | 10 | 16 | 45277.75 | 38809.5 | 45277.75
JP | 1 | 10 | 17 | 44244.55 | 37923.9 | 44244.55
JP | 1 | 10 | 18 | 42663.6 | 36568.8 | 42663.6
JP | 1 | 10 | 19 | 42472.5 | 36405 | 42472.5
JP | 1 | 10 | 20 | 43006.95 | 36863.1 | 43006.95
JP | 1 | 10 | 21 | 46027.8 | 39452.4 | 46027.8
JP | 1 | 10 | 22 | 45577 | 39066 | 45577
JP | 1 | 10 | 23 | 52061.8 | 44624.4 | 52061.8
JP | 1 | 10 | 24 | 54741.4 | 46921.2 | 54741.4
JP | 1 | 11 | 1 | 55392.4 | 47479.2 | 55392.4
JP | 1 | 11 | 2 | 56735.7 | 48630.6 | 56735.7
JP | 1 | 11 | 3 | 57474.9 | 49264.2 | 57474.9
JP | 1 | 11 | 4 | 57447.25 | 49240.5 | 57447.25
JP | 1 | 11 | 5 | 57414.35 | 49212.3 | 57414.35
JP | 1 | 11 | 6 | 57414.35 | 49212.3 | 57414.35
JP | 1 | 11 | 7 | 57573.25 | 49348.5 | 57573.25
JP | 1 | 11 | 8 | 58022.3 | 49733.4 | 58022.3
JP | 1 | 11 | 9 | 59222.45 | 50762.1 | 59222.45
JP | 1 | 11 | 10 | 59501.4 | 51001.2 | 59501.4
JP | 1 | 11 | 11 | 58933.7 | 50514.6 | 58933.7
JP | 1 | 11 | 12 | 56120.4 | 48103.2 | 56120.4
JP | 1 | 11 | 13 | 51693.6 | 44308.8 | 51693.6
JP | 1 | 11 | 14 | 48979 | 41982 | 48979
JP | 1 | 11 | 15 | 46583.25 | 39928.5 | 46583.25
JP | 1 | 11 | 16 | 44343.25 | 38008.5 | 44343.25
JP | 1 | 11 | 17 | 42877.8 | 36752.4 | 42877.8
JP | 1 | 11 | 18 | 41953.45 | 35960.1 | 41953.45
JP | 1 | 11 | 19 | 41622.35 | 35676.3 | 41622.35
JP | 1 | 11 | 20 | 42163.8 | 36140.4 | 42163.8
JP | 1 | 11 | 21 | 43591.1 | 37363.8 | 43591.1
JP | 1 | 11 | 22 | 40465.6 | 34684.8 | 40465.6
JP | 1 | 11 | 23 | 40576.9 | 34780.2 | 40576.9
JP | 1 | 11 | 24 | 44031.75 | 37741.5 | 44031.75
JP | 1 | 12 | 1 | 46591.65 | 39935.7 | 46591.65
JP | 1 | 12 | 2 | 49626.5 | 42537 | 49626.5
JP | 1 | 12 | 3 | 49108.85 | 42093.3 | 49108.85
JP | 1 | 12 | 4 | 48690.25 | 41734.5 | 48690.25
JP | 1 | 12 | 5 | 48400.1 | 41485.8 | 48400.1
JP | 1 | 12 | 6 | 47994.8 | 41138.4 | 47994.8
JP | 1 | 12 | 7 | 48154.05 | 41274.9 | 48154.05
JP | 1 | 12 | 8 | 49059.15 | 42050.7 | 49059.15
JP | 1 | 12 | 9 | 51659.3 | 44279.4 | 51659.3
JP | 1 | 12 | 10 | 52739.05 | 45204.9 | 52739.05
JP | 1 | 12 | 11 | 53158 | 45564 | 53158
JP | 1 | 12 | 12 | 50451.1 | 43243.8 | 50451.1
JP | 1 | 12 | 13 | 48819.05 | 41844.9 | 48819.05
JP | 1 | 12 | 14 | 47604.55 | 40803.9 | 47604.55
JP | 1 | 12 | 15 | 44987.95 | 38561.1 | 44987.95
JP | 1 | 12 | 16 | 43497.65 | 37283.7 | 43497.65
JP | 1 | 12 | 17 | 42663.95 | 36569.1 | 42663.95
JP | 1 | 12 | 18 | 41913.55 | 35925.9 | 41913.55
JP | 1 | 12 | 19 | 41393.1 | 35479.8 | 41393.1
JP | 1 | 12 | 20 | 41276.9 | 35380.2 | 41276.9
JP | 1 | 12 | 21 | 42474.25 | 36406.5 | 42474.25
JP | 1 | 12 | 22 | 40331.2 | 34569.6 | 40331.2
JP | 1 | 12 | 23 | 41131.3 | 35255.4 | 41131.3
JP | 1 | 12 | 24 | 43900.5 | 37629 | 43900.5
JP | 1 | 13 | 1 | 46491.2 | 39849.6 | 46491.2
JP | 1 | 13 | 2 | 48953.8 | 41960.4 | 48953.8
JP | 1 | 13 | 3 | 48644.05 | 41694.9 | 48644.05
JP | 1 | 13 | 4 | 48098.4 | 41227.2 | 48098.4
JP | 1 | 13 | 5 | 48001.45 | 41144.1 | 48001.45
JP | 1 | 13 | 6 | 47905.2 | 41061.6 | 47905.2
JP | 1 | 13 | 7 | 48064.45 | 41198.1 | 48064.45
JP | 1 | 13 | 8 | 48854.4 | 41875.2 | 48854.4
JP | 1 | 13 | 9 | 50674.05 | 43434.9 | 50674.05
JP | 1 | 13 | 10 | 51091.6 | 43792.8 | 51091.6
JP | 1 | 13 | 11 | 51636.9 | 44260.2 | 51636.9
JP | 1 | 13 | 12 | 49653.8 | 42560.4 | 49653.8
JP | 1 | 13 | 13 | 47962.25 | 41110.5 | 47962.25
JP | 1 | 13 | 14 | 46492.6 | 39850.8 | 46492.6
JP | 1 | 13 | 15 | 44208.85 | 37893.3 | 44208.85
JP | 1 | 13 | 16 | 42166.6 | 36142.8 | 42166.6
JP | 1 | 13 | 17 | 41631.45 | 35684.1 | 41631.45
JP | 1 | 13 | 18 | 40310.2 | 34551.6 | 40310.2
JP | 1 | 13 | 19 | 40119.1 | 34387.8 | 40119.1
JP | 1 | 13 | 20 | 40408.55 | 34635.9 | 40408.55
JP | 1 | 13 | 21 | 43597.05 | 37368.9 | 43597.05
JP | 1 | 13 | 22 | 45626 | 39108 | 45626
JP | 1 | 13 | 23 | 50950.9 | 43672.2 | 50950.9
JP | 1 | 13 | 24 | 54472.25 | 46690.5 | 54472.25
JP | 1 | 14 | 1 | 55392.4 | 47479.2 | 55392.4
JP | 1 | 14 | 2 | 56829.15 | 48710.7 | 56829.15
JP | 1 | 14 | 3 | 57473.85 | 49263.3 | 57473.85
JP | 1 | 14 | 4 | 57628.2 | 49395.6 | 57628.2
JP | 1 | 14 | 5 | 57638 | 49404 | 57638
JP | 1 | 14 | 6 | 57544.2 | 49323.6 | 57544.2
JP | 1 | 14 | 7 | 57531.6 | 49312.8 | 57531.6
JP | 1 | 14 | 8 | 58301.25 | 49972.5 | 58301.25
JP | 1 | 14 | 9 | 59463.25 | 50968.5 | 59463.25
JP | 1 | 14 | 10 | 59463.25 | 50968.5 | 59463.25
JP | 1 | 14 | 11 | 59048.15 | 50612.7 | 59048.15
JP | 1 | 14 | 12 | 56119.7 | 48102.6 | 56119.7
JP | 1 | 14 | 13 | 51604.35 | 44232.3 | 51604.35
JP | 1 | 14 | 14 | 48182.4 | 41299.2 | 48182.4
JP | 1 | 14 | 15 | 45364.55 | 38883.9 | 45364.55
JP | 1 | 14 | 16 | 44135 | 37830 | 44135
JP | 1 | 14 | 17 | 43550.15 | 37328.7 | 43550.15
JP | 1 | 14 | 18 | 42651.7 | 36558.6 | 42651.7
JP | 1 | 14 | 19 | 42460.6 | 36394.8 | 42460.6
JP | 1 | 14 | 20 | 42418.25 | 36358.5 | 42418.25
JP | 1 | 14 | 21 | 45258.5 | 38793 | 45258.5
JP | 1 | 14 | 22 | 46625.25 | 39964.5 | 46625.25
JP | 1 | 14 | 23 | 51893.1 | 44479.8 | 51893.1
JP | 1 | 14 | 24 | 54472.25 | 46690.5 | 54472.25
JP | 1 | 15 | 1 | 55340.6 | 47434.8 | 55340.6
JP | 1 | 15 | 2 | 56660.45 | 48566.1 | 56660.45
JP | 1 | 15 | 3 | 57474.9 | 49264.2 | 57474.9
JP | 1 | 15 | 4 | 57447.25 | 49240.5 | 57447.25
JP | 1 | 15 | 5 | 57414.35 | 49212.3 | 57414.35
JP | 1 | 15 | 6 | 57414.35 | 49212.3 | 57414.35
JP | 1 | 15 | 7 | 57573.25 | 49348.5 | 57573.25
JP | 1 | 15 | 8 | 58263.1 | 49939.8 | 58263.1
JP | 1 | 15 | 9 | 59347.05 | 50868.9 | 59347.05
JP | 1 | 15 | 10 | 59517.5 | 51015 | 59517.5
JP | 1 | 15 | 11 | 59027.15 | 50594.7 | 59027.15
JP | 1 | 15 | 12 | 56222.25 | 48190.5 | 56222.25
JP | 1 | 15 | 13 | 51702 | 44316 | 51702
JP | 1 | 15 | 14 | 49084.35 | 42072.3 | 49084.35
JP | 1 | 15 | 15 | 46583.25 | 39928.5 | 46583.25
JP | 1 | 15 | 16 | 45277.75 | 38809.5 | 45277.75
JP | 1 | 15 | 17 | 44012.85 | 37725.3 | 44012.85
JP | 1 | 15 | 18 | 43203.65 | 37031.7 | 43203.65
JP | 1 | 15 | 19 | 42472.5 | 36405 | 42472.5
JP | 1 | 15 | 20 | 42961.8 | 36824.4 | 42961.8
JP | 1 | 15 | 21 | 45618.65 | 39101.7 | 45618.65
JP | 1 | 15 | 22 | 45670.8 | 39146.4 | 45670.8
JP | 1 | 15 | 23 | 52061.8 | 44624.4 | 52061.8
JP | 1 | 15 | 24 | 54741.4 | 46921.2 | 54741.4
JP | 1 | 16 | 1 | 55483.75 | 47557.5 | 55483.75
JP | 1 | 16 | 2 | 56743.75 | 48637.5 | 56743.75
JP | 1 | 16 | 3 | 57442.35 | 49236.3 | 57442.35
JP | 1 | 16 | 4 | 57455.65 | 49247.7 | 57455.65
JP | 1 | 16 | 5 | 57414.35 | 49212.3 | 57414.35
JP | 1 | 16 | 6 | 57414.35 | 49212.3 | 57414.35
JP | 1 | 16 | 7 | 57573.25 | 49348.5 | 57573.25
JP | 1 | 16 | 8 | 58022.3 | 49733.4 | 58022.3
JP | 1 | 16 | 9 | 59222.45 | 50762.1 | 59222.45
JP | 1 | 16 | 10 | 59501.4 | 51001.2 | 59501.4
JP | 1 | 16 | 11 | 58933.7 | 50514.6 | 58933.7
JP | 1 | 16 | 12 | 56120.4 | 48103.2 | 56120.4
JP | 1 | 16 | 13 | 51674.35 | 44292.3 | 51674.35
JP | 1 | 16 | 14 | 48970.6 | 41974.8 | 48970.6
JP | 1 | 16 | 15 | 46167.45 | 39572.1 | 46167.45
JP | 1 | 16 | 16 | 44258.2 | 37935.6 | 44258.2
JP | 1 | 16 | 17 | 43630.65 | 37397.7 | 43630.65
JP | 1 | 16 | 18 | 42460.95 | 36395.1 | 42460.95
JP | 1 | 16 | 19 | 42531.3 | 36455.4 | 42531.3
JP | 1 | 16 | 20 | 43052.45 | 36902.1 | 43052.45
JP | 1 | 16 | 21 | 45878.7 | 39324.6 | 45878.7
JP | 1 | 16 | 22 | 45670.8 | 39146.4 | 45670.8
JP | 1 | 16 | 23 | 52061.8 | 44624.4 | 52061.8
JP | 1 | 16 | 24 | 54690.3 | 46877.4 | 54690.3
JP | 1 | 17 | 1 | 55392.4 | 47479.2 | 55392.4
JP | 1 | 17 | 2 | 56606.2 | 48519.6 | 56606.2
JP | 1 | 17 | 3 | 57421.35 | 49218.3 | 57421.35
JP | 1 | 17 | 4 | 57447.25 | 49240.5 | 57447.25
JP | 1 | 17 | 5 | 57414.35 | 49212.3 | 57414.35
JP | 1 | 17 | 6 | 57414.35 | 49212.3 | 57414.35
JP | 1 | 17 | 7 | 57573.25 | 49348.5 | 57573.25
JP | 1 | 17 | 8 | 58022.3 | 49733.4 | 58022.3
JP | 1 | 17 | 9 | 59463.25 | 50968.5 | 59463.25
JP | 1 | 17 | 10 | 59467.1 | 50971.8 | 59467.1
JP | 1 | 17 | 11 | 59117.1 | 50671.8 | 59117.1
JP | 1 | 17 | 12 | 56335.3 | 48287.4 | 56335.3
JP | 1 | 17 | 13 | 51807.35 | 44406.3 | 51807.35
JP | 1 | 17 | 14 | 49337.4 | 42289.2 | 49337.4
JP | 1 | 17 | 15 | 45752 | 39216 | 45752
JP | 1 | 17 | 16 | 45054.45 | 38618.1 | 45054.45
JP | 1 | 17 | 17 | 44252.25 | 37930.5 | 44252.25
JP | 1 | 17 | 18 | 43691.9 | 37450.2 | 43691.9
JP | 1 | 17 | 19 | 43535.45 | 37316.1 | 43535.45
JP | 1 | 17 | 20 | 43707.3 | 37463.4 | 43707.3
JP | 1 | 17 | 21 | 46211.9 | 39610.2 | 46211.9
JP | 1 | 17 | 22 | 45181.5 | 38727 | 45181.5
JP | 1 | 17 | 23 | 50886.15 | 43616.7 | 50886.15
JP | 1 | 17 | 24 | 53184.95 | 45587.1 | 53184.95
JP | 1 | 18 | 1 | 55630.05 | 47682.9 | 55630.05
JP | 1 | 18 | 2 | 56794.15 | 48680.7 | 56794.15
JP | 1 | 18 | 3 | 57473.85 | 49263.3 | 57473.85
JP | 1 | 18 | 4 | 57524.95 | 49307.1 | 57524.95
JP | 1 | 18 | 5 | 57372.35 | 49176.3 | 57372.35
JP | 1 | 18 | 6 | 57426.25 | 49222.5 | 57426.25
JP | 1 | 18 | 7 | 57531.6 | 49312.8 | 57531.6
JP | 1 | 18 | 8 | 58230.55 | 49911.9 | 58230.55
JP | 1 | 18 | 9 | 59610.95 | 51095.1 | 59610.95
JP | 1 | 18 | 10 | 59777.55 | 51237.9 | 59777.55
JP | 1 | 18 | 11 | 59164.7 | 50712.6 | 59164.7
JP | 1 | 18 | 12 | 55280.05 | 47382.9 | 55280.05
JP | 1 | 18 | 13 | 50844.15 | 43580.7 | 50844.15
JP | 1 | 18 | 14 | 48121.15 | 41246.7 | 48121.15
JP | 1 | 18 | 15 | 45887.1 | 39331.8 | 45887.1
JP | 1 | 18 | 16 | 44542.05 | 38178.9 | 44542.05
JP | 1 | 18 | 17 | 43310.4 | 37123.2 | 43310.4
JP | 1 | 18 | 18 | 42524.3 | 36449.4 | 42524.3
JP | 1 | 18 | 19 | 42068.6 | 36058.8 | 42068.6
JP | 1 | 18 | 20 | 42163.8 | 36140.4 | 42163.8
JP | 1 | 18 | 21 | 43591.1 | 37363.8 | 43591.1
JP | 1 | 18 | 22 | 40468.75 | 34687.5 | 40468.75
JP | 1 | 18 | 23 | 40519.85 | 34731.3 | 40519.85
JP | 1 | 18 | 24 | 44031.75 | 37741.5 | 44031.75
JP | 1 | 19 | 1 | 46591.65 | 39935.7 | 46591.65
JP | 1 | 19 | 2 | 49672.7 | 42576.6 | 49672.7
JP | 1 | 19 | 3 | 49108.85 | 42093.3 | 49108.85
JP | 1 | 19 | 4 | 48986 | 41988 | 48986
JP | 1 | 19 | 5 | 48953.1 | 41959.8 | 48953.1
JP | 1 | 19 | 6 | 48587 | 41646 | 48587
JP | 1 | 19 | 7 | 48746.25 | 41782.5 | 48746.25
JP | 1 | 19 | 8 | 49530.6 | 42454.8 | 49530.6
JP | 1 | 19 | 9 | 52494.05 | 44994.9 | 52494.05
JP | 1 | 19 | 10 | 52739.05 | 45204.9 | 52739.05
JP | 1 | 19 | 11 | 53158 | 45564 | 53158
JP | 1 | 19 | 12 | 50750.7 | 43500.6 | 50750.7
JP | 1 | 19 | 13 | 48690.95 | 41735.1 | 48690.95
JP | 1 | 19 | 14 | 47604.55 | 40803.9 | 47604.55
JP | 1 | 19 | 15 | 44987.95 | 38561.1 | 44987.95
JP | 1 | 19 | 16 | 43497.65 | 37283.7 | 43497.65
JP | 1 | 19 | 17 | 42784.35 | 36672.3 | 42784.35
JP | 1 | 19 | 18 | 41156.85 | 35277.3 | 41156.85
JP | 1 | 19 | 19 | 40609.1 | 34807.8 | 40609.1
JP | 1 | 19 | 20 | 40600.35 | 34800.3 | 40600.35
JP | 1 | 19 | 21 | 41694.1 | 35737.8 | 41694.1
JP | 1 | 19 | 22 | 39270.7 | 33660.6 | 39270.7
JP | 1 | 19 | 23 | 40688.2 | 34875.6 | 40688.2
JP | 1 | 19 | 24 | 43466.5 | 37257 | 43466.5
JP | 1 | 20 | 1 | 45840.9 | 39292.2 | 45840.9
JP | 1 | 20 | 2 | 48877.5 | 41895 | 48877.5
JP | 1 | 20 | 3 | 48939.45 | 41948.1 | 48939.45
JP | 1 | 20 | 4 | 48433 | 41514 | 48433
JP | 1 | 20 | 5 | 48153.35 | 41274.3 | 48153.35
JP | 1 | 20 | 6 | 48114.5 | 41241 | 48114.5
JP | 1 | 20 | 7 | 48489 | 41562 | 48489
JP | 1 | 20 | 8 | 49495.6 | 42424.8 | 49495.6
JP | 1 | 20 | 9 | 52494.05 | 44994.9 | 52494.05
JP | 1 | 20 | 10 | 52739.05 | 45204.9 | 52739.05
JP | 1 | 20 | 11 | 53629.8 | 45968.4 | 53629.8
JP | 1 | 20 | 12 | 50844.15 | 43580.7 | 50844.15
JP | 1 | 20 | 13 | 48671.35 | 41718.3 | 48671.35
JP | 1 | 20 | 14 | 47604.55 | 40803.9 | 47604.55
JP | 1 | 20 | 15 | 44987.95 | 38561.1 | 44987.95
JP | 1 | 20 | 16 | 44633.75 | 38257.5 | 44633.75
JP | 1 | 20 | 17 | 44384.2 | 38043.6 | 44384.2
JP | 1 | 20 | 18 | 43027.25 | 36880.5 | 43027.25
JP | 1 | 20 | 19 | 42836.15 | 36716.7 | 42836.15
JP | 1 | 20 | 20 | 42597.8 | 36512.4 | 42597.8
JP | 1 | 20 | 21 | 46027.8 | 39452.4 | 46027.8
JP | 1 | 20 | 22 | 45577 | 39066 | 45577
JP | 1 | 20 | 23 | 52082.45 | 44642.1 | 52082.45
JP | 1 | 20 | 24 | 54741.4 | 46921.2 | 54741.4
JP | 1 | 21 | 1 | 55407.45 | 47492.1 | 55407.45
JP | 1 | 21 | 2 | 56829.15 | 48710.7 | 56829.15
JP | 1 | 21 | 3 | 57474.9 | 49264.2 | 57474.9
JP | 1 | 21 | 4 | 57447.25 | 49240.5 | 57447.25
JP | 1 | 21 | 5 | 57349.25 | 49156.5 | 57349.25
JP | 1 | 21 | 6 | 57095.85 | 48939.3 | 57095.85
JP | 1 | 21 | 7 | 57255.1 | 49075.8 | 57255.1
JP | 1 | 21 | 8 | 57563.45 | 49340.1 | 57563.45
JP | 1 | 21 | 9 | 58971.15 | 50546.7 | 58971.15
JP | 1 | 21 | 10 | 58580.2 | 50211.6 | 58580.2
JP | 1 | 21 | 11 | 59017 | 50586 | 59017
JP | 1 | 21 | 12 | 56458.15 | 48392.7 | 56458.15
JP | 1 | 21 | 13 | 51509.5 | 44151 | 51509.5
JP | 1 | 21 | 14 | 48372.1 | 41461.8 | 48372.1
JP | 1 | 21 | 15 | 45364.55 | 38883.9 | 45364.55
JP | 1 | 21 | 16 | 42845.6 | 36724.8 | 42845.6
JP | 1 | 21 | 17 | 42077.7 | 36066.6 | 42077.7
JP | 1 | 21 | 18 | 41303.85 | 35403.3 | 41303.85
JP | 1 | 21 | 19 | 41452.25 | 35530.5 | 41452.25
JP | 1 | 21 | 20 | 41577.55 | 35637.9 | 41577.55
JP | 1 | 21 | 21 | 44357.6 | 38020.8 | 44357.6
JP | 1 | 21 | 22 | 45898.3 | 39341.4 | 45898.3
JP | 1 | 21 | 23 | 50542.1 | 43321.8 | 50542.1
JP | 1 | 21 | 24 | 54249.65 | 46499.7 | 54249.65
JP | 1 | 22 | 1 | 55319.6 | 47416.8 | 55319.6
JP | 1 | 22 | 2 | 56648.2 | 48555.6 | 56648.2
JP | 1 | 22 | 3 | 57400.7 | 49200.6 | 57400.7
JP | 1 | 22 | 4 | 57128.75 | 48967.5 | 57128.75
JP | 1 | 22 | 5 | 56955.5 | 48819 | 56955.5
JP | 1 | 22 | 6 | 56397.25 | 48340.5 | 56397.25
JP | 1 | 22 | 7 | 56556.5 | 48477 | 56556.5
JP | 1 | 22 | 8 | 57005.2 | 48861.6 | 57005.2
JP | 1 | 22 | 9 | 57656.9 | 49420.2 | 57656.9
JP | 1 | 22 | 10 | 58580.2 | 50211.6 | 58580.2
JP | 1 | 22 | 11 | 59017 | 50586 | 59017
JP | 1 | 22 | 12 | 56458.15 | 48392.7 | 56458.15
JP | 1 | 22 | 13 | 51309.65 | 43979.7 | 51309.65
JP | 1 | 22 | 14 | 48172.25 | 41290.5 | 48172.25
JP | 1 | 22 | 15 | 45195.15 | 38738.7 | 45195.15
JP | 1 | 22 | 16 | 42845.6 | 36724.8 | 42845.6
JP | 1 | 22 | 17 | 42086.8 | 36074.4 | 42086.8
JP | 1 | 22 | 18 | 42172.2 | 36147.6 | 42172.2
JP | 1 | 22 | 19 | 41981.1 | 35983.8 | 41981.1
JP | 1 | 22 | 20 | 42280.7 | 36240.6 | 42280.7
JP | 1 | 22 | 21 | 45314.5 | 38841 | 45314.5
JP | 1 | 22 | 22 | 46782.05 | 40098.9 | 46782.05
JP | 1 | 22 | 23 | 51351.65 | 44015.7 | 51351.65
JP | 1 | 22 | 24 | 54352.55 | 46587.9 | 54352.55
JP | 1 | 23 | 1 | 55373.15 | 47462.7 | 55373.15
JP | 1 | 23 | 2 | 56648.2 | 48555.6 | 56648.2
JP | 1 | 23 | 3 | 57400.7 | 49200.6 | 57400.7
JP | 1 | 23 | 4 | 56988.4 | 48847.2 | 56988.4
JP | 1 | 23 | 5 | 56955.5 | 48819 | 56955.5
JP | 1 | 23 | 6 | 56955.5 | 48819 | 56955.5
JP | 1 | 23 | 7 | 56998.55 | 48855.9 | 56998.55
JP | 1 | 23 | 8 | 57563.45 | 49340.1 | 57563.45
JP | 1 | 23 | 9 | 59222.45 | 50762.1 | 59222.45
JP | 1 | 23 | 10 | 59293.85 | 50823.3 | 59293.85
JP | 1 | 23 | 11 | 59017 | 50586 | 59017
JP | 1 | 23 | 12 | 56151.9 | 48130.2 | 56151.9
JP | 1 | 23 | 13 | 51203.25 | 43888.5 | 51203.25
JP | 1 | 23 | 14 | 48583.5 | 41643 | 48583.5
JP | 1 | 23 | 15 | 46019.05 | 39444.9 | 46019.05
JP | 1 | 23 | 16 | 44343.95 | 38009.1 | 44343.95
JP | 1 | 23 | 17 | 43601.25 | 37372.5 | 43601.25
JP | 1 | 23 | 18 | 42581.7 | 36498.6 | 42581.7
JP | 1 | 23 | 19 | 42390.6 | 36334.8 | 42390.6
JP | 1 | 23 | 20 | 42515.9 | 36442.2 | 42515.9
JP | 1 | 23 | 21 | 45421.95 | 38933.1 | 45421.95
JP | 1 | 23 | 22 | 46422.6 | 39790.8 | 46422.6
JP | 1 | 23 | 23 | 52017.35 | 44586.3 | 52017.35
JP | 1 | 23 | 24 | 54690.3 | 46877.4 | 54690.3
JP | 1 | 24 | 1 | 55392.4 | 47479.2 | 55392.4
JP | 1 | 24 | 2 | 56606.2 | 48519.6 | 56606.2
JP | 1 | 24 | 3 | 57400.7 | 49200.6 | 57400.7
JP | 1 | 24 | 4 | 56653.8 | 48560.4 | 56653.8
JP | 1 | 24 | 5 | 56479.5 | 48411 | 56479.5
JP | 1 | 24 | 6 | 56283.15 | 48242.7 | 56283.15
JP | 1 | 24 | 7 | 56200.2 | 48171.6 | 56200.2
JP | 1 | 24 | 8 | 56941.5 | 48807 | 56941.5
JP | 1 | 24 | 9 | 57573.95 | 49349.1 | 57573.95
JP | 1 | 24 | 10 | 58323.65 | 49991.7 | 58323.65
JP | 1 | 24 | 11 | 58303.35 | 49974.3 | 58303.35
JP | 1 | 24 | 12 | 56310.8 | 48266.4 | 56310.8
JP | 1 | 24 | 13 | 51309.65 | 43979.7 | 51309.65
JP | 1 | 24 | 14 | 48172.25 | 41290.5 | 48172.25
JP | 1 | 24 | 15 | 45195.15 | 38738.7 | 45195.15
JP | 1 | 24 | 16 | 42845.6 | 36724.8 | 42845.6
JP | 1 | 24 | 17 | 42086.8 | 36074.4 | 42086.8
JP | 1 | 24 | 18 | 41303.85 | 35403.3 | 41303.85
JP | 1 | 24 | 19 | 41452.25 | 35530.5 | 41452.25
JP | 1 | 24 | 20 | 41238.05 | 35346.9 | 41238.05
JP | 1 | 24 | 21 | 45060.75 | 38623.5 | 45060.75
JP | 1 | 24 | 22 | 45898.3 | 39341.4 | 45898.3
JP | 1 | 24 | 23 | 50533 | 43314 | 50533
JP | 1 | 24 | 24 | 54237.75 | 46489.5 | 54237.75
JP | 1 | 25 | 1 | 55298.95 | 47399.1 | 55298.95
JP | 1 | 25 | 2 | 56648.2 | 48555.6 | 56648.2
JP | 1 | 25 | 3 | 57400.7 | 49200.6 | 57400.7
JP | 1 | 25 | 4 | 57447.25 | 49240.5 | 57447.25
JP | 1 | 25 | 5 | 57414.35 | 49212.3 | 57414.35
JP | 1 | 25 | 6 | 57414.35 | 49212.3 | 57414.35
JP | 1 | 25 | 7 | 57573.25 | 49348.5 | 57573.25
JP | 1 | 25 | 8 | 58197.65 | 49883.7 | 58197.65
JP | 1 | 25 | 9 | 59347.05 | 50868.9 | 59347.05
JP | 1 | 25 | 10 | 59517.5 | 51015 | 59517.5
JP | 1 | 25 | 11 | 59193.4 | 50737.2 | 59193.4
JP | 1 | 25 | 12 | 56335.3 | 48287.4 | 56335.3
JP | 1 | 25 | 13 | 51921.8 | 44504.4 | 51921.8
JP | 1 | 25 | 14 | 49198.8 | 42170.4 | 49198.8
JP | 1 | 25 | 15 | 46396 | 39768 | 46396
JP | 1 | 25 | 16 | 44302.65 | 37973.7 | 44302.65
JP | 1 | 25 | 17 | 42877.8 | 36752.4 | 42877.8
JP | 1 | 25 | 18 | 41448.75 | 35527.5 | 41448.75
JP | 1 | 25 | 19 | 40976.25 | 35122.5 | 40976.25
JP | 1 | 25 | 20 | 41168.75 | 35287.5 | 41168.75
JP | 1 | 25 | 21 | 42531.3 | 36455.4 | 42531.3
JP | 1 | 25 | 22 | 40240.2 | 34491.6 | 40240.2
JP | 1 | 25 | 23 | 41131.3 | 35255.4 | 41131.3
JP | 1 | 25 | 24 | 44031.75 | 37741.5 | 44031.75
JP | 1 | 26 | 1 | 46487.7 | 39846.6 | 46487.7
JP | 1 | 26 | 2 | 49672.7 | 42576.6 | 49672.7
JP | 1 | 26 | 3 | 49827.75 | 42709.5 | 49827.75
JP | 1 | 26 | 4 | 49155.4 | 42133.2 | 49155.4
JP | 1 | 26 | 5 | 49122.5 | 42105 | 49122.5
JP | 1 | 26 | 6 | 49137.55 | 42117.9 | 49137.55
JP | 1 | 26 | 7 | 49773.5 | 42663 | 49773.5
JP | 1 | 26 | 8 | 50946.35 | 43668.3 | 50946.35
JP | 1 | 26 | 9 | 53634 | 45972 | 53634
JP | 1 | 26 | 10 | 53931.5 | 46227 | 53931.5
JP | 1 | 26 | 11 | 53168.5 | 45573 | 53168.5
JP | 1 | 26 | 12 | 49984.9 | 42844.2 | 49984.9
JP | 1 | 26 | 13 | 47906.25 | 41062.5 | 47906.25
JP | 1 | 26 | 14 | 46819.85 | 40131.3 | 46819.85
JP | 1 | 26 | 15 | 44900.45 | 38486.1 | 44900.45
JP | 1 | 26 | 16 | 44754.85 | 38361.3 | 44754.85
JP | 1 | 26 | 17 | 43816.15 | 37556.7 | 43816.15
JP | 1 | 26 | 18 | 42607.6 | 36520.8 | 42607.6
JP | 1 | 26 | 19 | 42209.3 | 36179.4 | 42209.3
JP | 1 | 26 | 20 | 42312.9 | 36268.2 | 42312.9
JP | 1 | 26 | 21 | 43594.95 | 37367.1 | 43594.95
JP | 1 | 26 | 22 | 40545.75 | 34753.5 | 40545.75
JP | 1 | 26 | 23 | 41063.75 | 35197.5 | 41063.75
JP | 1 | 26 | 24 | 43575 | 37350 | 43575
JP | 1 | 27 | 1 | 46591.65 | 39935.7 | 46591.65
JP | 1 | 27 | 2 | 49626.5 | 42537 | 49626.5
JP | 1 | 27 | 3 | 49753.9 | 42646.2 | 49753.9
JP | 1 | 27 | 4 | 49155.4 | 42133.2 | 49155.4
JP | 1 | 27 | 5 | 48926.5 | 41937 | 48926.5
JP | 1 | 27 | 6 | 48855.8 | 41876.4 | 48855.8
JP | 1 | 27 | 7 | 49015.05 | 42012.9 | 49015.05
JP | 1 | 27 | 8 | 49849.8 | 42728.4 | 49849.8
JP | 1 | 27 | 9 | 52911.25 | 45352.5 | 52911.25
JP | 1 | 27 | 10 | 53705.4 | 46033.2 | 53705.4
JP | 1 | 27 | 11 | 53775.4 | 46093.2 | 53775.4
JP | 1 | 27 | 12 | 51026.85 | 43737.3 | 51026.85
JP | 1 | 27 | 13 | 48948.2 | 41955.6 | 48948.2
JP | 1 | 27 | 14 | 47861.8 | 41024.4 | 47861.8
JP | 1 | 27 | 15 | 45800.65 | 39257.7 | 45800.65
JP | 1 | 27 | 16 | 45123.05 | 38676.9 | 45123.05
JP | 1 | 27 | 17 | 44396.45 | 38054.1 | 44396.45
JP | 1 | 27 | 18 | 42663.6 | 36568.8 | 42663.6
JP | 1 | 27 | 19 | 43100.4 | 36943.2 | 43100.4
JP | 1 | 27 | 20 | 43006.95 | 36863.1 | 43006.95
JP | 1 | 27 | 21 | 46246.55 | 39639.9 | 46246.55
JP | 1 | 27 | 22 | 45641.05 | 39120.9 | 45641.05
JP | 1 | 27 | 23 | 51618 | 44244 | 51618
JP | 1 | 27 | 24 | 54741.4 | 46921.2 | 54741.4
JP | 1 | 28 | 1 | 55407.45 | 47492.1 | 55407.45
JP | 1 | 28 | 2 | 56829.15 | 48710.7 | 56829.15
JP | 1 | 28 | 3 | 57412.95 | 49211.1 | 57412.95
JP | 1 | 28 | 4 | 57447.25 | 49240.5 | 57447.25
JP | 1 | 28 | 5 | 57414.35 | 49212.3 | 57414.35
JP | 1 | 28 | 6 | 57414.35 | 49212.3 | 57414.35
JP | 1 | 28 | 7 | 57573.25 | 49348.5 | 57573.25
JP | 1 | 28 | 8 | 58022.3 | 49733.4 | 58022.3
JP | 1 | 28 | 9 | 59397.8 | 50912.4 | 59397.8
JP | 1 | 28 | 10 | 59347.05 | 50868.9 | 59347.05
JP | 1 | 28 | 11 | 59027.15 | 50594.7 | 59027.15
JP | 1 | 28 | 12 | 56335.3 | 48287.4 | 56335.3
JP | 1 | 28 | 13 | 51807.35 | 44406.3 | 51807.35
JP | 1 | 28 | 14 | 49084.35 | 42072.3 | 49084.35
JP | 1 | 28 | 15 | 46583.25 | 39928.5 | 46583.25
JP | 1 | 28 | 16 | 45125.15 | 38678.7 | 45125.15
JP | 1 | 28 | 17 | 44384.2 | 38043.6 | 44384.2
JP | 1 | 28 | 18 | 43027.25 | 36880.5 | 43027.25
JP | 1 | 28 | 19 | 42836.15 | 36716.7 | 42836.15
JP | 1 | 28 | 20 | 42597.8 | 36512.4 | 42597.8
JP | 1 | 28 | 21 | 45618.65 | 39101.7 | 45618.65
JP | 1 | 28 | 22 | 45577 | 39066 | 45577
JP | 1 | 28 | 23 | 52061.8 | 44624.4 | 52061.8
JP | 1 | 28 | 24 | 54696.95 | 46883.1 | 54696.95
JP | 1 | 29 | 1 | 55392.4 | 47479.2 | 55392.4
JP | 1 | 29 | 2 | 56760.55 | 48651.9 | 56760.55
JP | 1 | 29 | 3 | 57400.7 | 49200.6 | 57400.7
JP | 1 | 29 | 4 | 56872.2 | 48747.6 | 56872.2
JP | 1 | 29 | 5 | 56562.45 | 48482.1 | 56562.45
JP | 1 | 29 | 6 | 56397.25 | 48340.5 | 56397.25
JP | 1 | 29 | 7 | 56556.5 | 48477 | 56556.5
JP | 1 | 29 | 8 | 57005.2 | 48861.6 | 57005.2
JP | 1 | 29 | 9 | 58368.1 | 50029.8 | 58368.1
JP | 1 | 29 | 10 | 59293.85 | 50823.3 | 59293.85
JP | 1 | 29 | 11 | 59133.55 | 50685.9 | 59133.55
JP | 1 | 29 | 12 | 56194.25 | 48166.5 | 56194.25
JP | 1 | 29 | 13 | 51580.55 | 44211.9 | 51580.55
JP | 1 | 29 | 14 | 48965.35 | 41970.3 | 48965.35
JP | 1 | 29 | 15 | 46007.5 | 39435 | 46007.5
JP | 1 | 29 | 16 | 44198 | 37884 | 44198
JP | 1 | 29 | 17 | 43672.65 | 37433.7 | 43672.65
JP | 1 | 29 | 18 | 42427.7 | 36366.6 | 42427.7
JP | 1 | 29 | 19 | 42269.85 | 36231.3 | 42269.85
JP | 1 | 29 | 20 | 42395.15 | 36338.7 | 42395.15
JP | 1 | 29 | 21 | 45218.25 | 38758.5 | 45218.25
JP | 1 | 29 | 22 | 46625.25 | 39964.5 | 46625.25
JP | 1 | 29 | 23 | 51893.1 | 44479.8 | 51893.1
JP | 1 | 29 | 24 | 54472.25 | 46690.5 | 54472.25
JP | 1 | 30 | 1 | 55373.15 | 47462.7 | 55373.15
JP | 1 | 30 | 2 | 56648.2 | 48555.6 | 56648.2
JP | 1 | 30 | 3 | 56607.6 | 48520.8 | 56607.6
JP | 1 | 30 | 4 | 56077 | 48066 | 56077
JP | 1 | 30 | 5 | 55670.65 | 47717.7 | 55670.65
JP | 1 | 30 | 6 | 55400.8 | 47486.4 | 55400.8
JP | 1 | 30 | 7 | 56023.8 | 48020.4 | 56023.8
JP | 1 | 30 | 8 | 56652.05 | 48558.9 | 56652.05
JP | 1 | 30 | 9 | 57656.9 | 49420.2 | 57656.9
JP | 1 | 30 | 10 | 59042.9 | 50608.2 | 59042.9
JP | 1 | 30 | 11 | 59080.35 | 50640.3 | 59080.35
JP | 1 | 30 | 12 | 56119.7 | 48102.6 | 56119.7
JP | 1 | 30 | 13 | 51580.55 | 44211.9 | 51580.55
JP | 1 | 30 | 14 | 48836.9 | 41860.2 | 48836.9
JP | 1 | 30 | 15 | 46007.5 | 39435 | 46007.5
JP | 1 | 30 | 16 | 44419.2 | 38073.6 | 44419.2
JP | 1 | 30 | 17 | 43630.65 | 37397.7 | 43630.65
JP | 1 | 30 | 18 | 43118.25 | 36958.5 | 43118.25
JP | 1 | 30 | 19 | 42927.15 | 36794.7 | 42927.15
JP | 1 | 30 | 20 | 43065.05 | 36912.9 | 43065.05
JP | 1 | 30 | 21 | 45618.65 | 39101.7 | 45618.65
JP | 1 | 30 | 22 | 45577 | 39066 | 45577
JP | 1 | 30 | 23 | 52061.8 | 44624.4 | 52061.8
JP | 1 | 30 | 24 | 54696.95 | 46883.1 | 54696.95
JP | 1 | 31 | 1 | 55486.2 | 47559.6 | 55486.2
JP | 1 | 31 | 2 | 56689.85 | 48591.3 | 56689.85
JP | 1 | 31 | 3 | 57400.7 | 49200.6 | 57400.7
JP | 1 | 31 | 4 | 56988.4 | 48847.2 | 56988.4
JP | 1 | 31 | 5 | 56562.45 | 48482.1 | 56562.45
JP | 1 | 31 | 6 | 56397.25 | 48340.5 | 56397.25
JP | 1 | 31 | 7 | 56200.2 | 48171.6 | 56200.2
JP | 1 | 31 | 8 | 56649.25 | 48556.5 | 56649.25
JP | 1 | 31 | 9 | 57491.7 | 49278.6 | 57491.7
JP | 1 | 31 | 10 | 57705.55 | 49461.9 | 57705.55
JP | 1 | 31 | 11 | 59017 | 50586 | 59017
JP | 1 | 31 | 12 | 56458.15 | 48392.7 | 56458.15
JP | 1 | 31 | 13 | 51203.25 | 43888.5 | 51203.25
JP | 1 | 31 | 14 | 48583.5 | 41643 | 48583.5
JP | 1 | 31 | 15 | 46007.5 | 39435 | 46007.5
JP | 1 | 31 | 16 | 41762 | 35796 | 41762
JP | 1 | 31 | 17 | 40904.85 | 35061.3 | 40904.85
JP | 1 | 31 | 18 | 40276.95 | 34523.1 | 40276.95
JP | 1 | 31 | 19 | 40713.75 | 34897.5 | 40713.75
JP | 1 | 31 | 20 | 40659.15 | 34850.7 | 40659.15
JP | 1 | 31 | 21 | 43606.15 | 37376.7 | 43606.15
JP | 1 | 31 | 22 | 45085.25 | 38644.5 | 45085.25
JP | 1 | 31 | 23 | 51214.1 | 43897.8 | 51214.1
JP | 1 | 31 | 24 | 54508.3 | 46721.4 | 54508.3
JP | 2 | 1 | 1 | 55335 | 47430 | 55335
JP | 2 | 1 | 2 | 56665 | 48570 | 56665
JP | 2 | 1 | 3 | 56884.45 | 48758.1 | 56884.45
JP | 2 | 1 | 4 | 56077 | 48066 | 56077
JP | 2 | 1 | 5 | 55113.1 | 47239.8 | 55113.1
JP | 2 | 1 | 6 | 54474 | 46692 | 54474
JP | 2 | 1 | 7 | 54633.25 | 46828.5 | 54633.25
JP | 2 | 1 | 8 | 55082.3 | 47213.4 | 55082.3
JP | 2 | 1 | 9 | 55784.4 | 47815.2 | 55784.4
JP | 2 | 1 | 10 | 56212.45 | 48182.1 | 56212.45
JP | 2 | 1 | 11 | 57052.8 | 48902.4 | 57052.8
JP | 2 | 1 | 12 | 55591.2 | 47649.6 | 55591.2
JP | 2 | 1 | 13 | 50954.05 | 43674.9 | 50954.05
JP | 2 | 1 | 14 | 46945.85 | 40239.3 | 46945.85
JP | 2 | 1 | 15 | 43617.35 | 37386.3 | 43617.35
JP | 2 | 1 | 16 | 39415.6 | 33784.8 | 39415.6
JP | 2 | 1 | 17 | 38438.05 | 32946.9 | 38438.05
JP | 2 | 1 | 18 | 36227.45 | 31052.1 | 36227.45
JP | 2 | 1 | 19 | 35212.1 | 30181.8 | 35212.1
JP | 2 | 1 | 20 | 35371.7 | 30318.6 | 35371.7
JP | 2 | 1 | 21 | 36379 | 31182 | 36379
JP | 2 | 1 | 22 | 35064.75 | 30055.5 | 35064.75
JP | 2 | 1 | 23 | 36303.05 | 31116.9 | 36303.05
JP | 2 | 1 | 24 | 40527.55 | 34737.9 | 40527.55
JP | 2 | 2 | 1 | 43309.7 | 37122.6 | 43309.7
JP | 2 | 2 | 2 | 45110.45 | 38666.1 | 45110.45
JP | 2 | 2 | 3 | 44868.25 | 38458.5 | 44868.25
JP | 2 | 2 | 4 | 43240.4 | 37063.2 | 43240.4
JP | 2 | 2 | 5 | 41961.5 | 35967 | 41961.5
JP | 2 | 2 | 6 | 41482 | 35556 | 41482
JP | 2 | 2 | 7 | 41440.7 | 35520.6 | 41440.7
JP | 2 | 2 | 8 | 41560.4 | 35623.2 | 41560.4
JP | 2 | 2 | 9 | 43767.5 | 37515 | 43767.5
JP | 2 | 2 | 10 | 45812.9 | 39268.2 | 45812.9
JP | 2 | 2 | 11 | 48108.2 | 41235.6 | 48108.2
JP | 2 | 2 | 12 | 46804.8 | 40118.4 | 46804.8
JP | 2 | 2 | 13 | 45198.65 | 38741.7 | 45198.65
JP | 2 | 2 | 14 | 44292.5 | 37965 | 44292.5
JP | 2 | 2 | 15 | 41444.9 | 35524.2 | 41444.9
JP | 2 | 2 | 16 | 39742.85 | 34065.3 | 39742.85
JP | 2 | 2 | 17 | 38764.25 | 33226.5 | 38764.25
JP | 2 | 2 | 18 | 36774.15 | 31520.7 | 36774.15
JP | 2 | 2 | 19 | 36114.05 | 30954.9 | 36114.05
JP | 2 | 2 | 20 | 36410.85 | 31209.3 | 36410.85
JP | 2 | 2 | 21 | 37532.95 | 32171.1 | 37532.95
JP | 2 | 2 | 22 | 36211.35 | 31038.3 | 36211.35
JP | 2 | 2 | 23 | 36967.35 | 31686.3 | 36967.35
JP | 2 | 2 | 24 | 40475.05 | 34692.9 | 40475.05
JP | 2 | 3 | 1 | 43750.7 | 37500.6 | 43750.7
JP | 2 | 3 | 2 | 46507.65 | 39863.7 | 46507.65
JP | 2 | 3 | 3 | 46108.65 | 39521.7 | 46108.65
JP | 2 | 3 | 4 | 46060.7 | 39480.6 | 46060.7
JP | 2 | 3 | 5 | 46027.8 | 39452.4 | 46027.8
JP | 2 | 3 | 6 | 45957.45 | 39392.1 | 45957.45
JP | 2 | 3 | 7 | 46116.7 | 39528.6 | 46116.7
JP | 2 | 3 | 8 | 46662 | 39996 | 46662
JP | 2 | 3 | 9 | 48192.55 | 41307.9 | 48192.55
JP | 2 | 3 | 10 | 49180.95 | 42155.1 | 49180.95
JP | 2 | 3 | 11 | 49901.25 | 42772.5 | 49901.25
JP | 2 | 3 | 12 | 47558 | 40764 | 47558
JP | 2 | 3 | 13 | 45679.2 | 39153.6 | 45679.2
JP | 2 | 3 | 14 | 44743.65 | 38351.7 | 44743.65
JP | 2 | 3 | 15 | 41995.8 | 35996.4 | 41995.8
JP | 2 | 3 | 16 | 40728.1 | 34909.8 | 40728.1
JP | 2 | 3 | 17 | 39821.25 | 34132.5 | 39821.25
JP | 2 | 3 | 18 | 38473.75 | 32977.5 | 38473.75
JP | 2 | 3 | 19 | 38691.45 | 33164.1 | 38691.45
JP | 2 | 3 | 20 | 39033.4 | 33457.2 | 39033.4
JP | 2 | 3 | 21 | 41638.1 | 35689.8 | 41638.1
JP | 2 | 3 | 22 | 44560.95 | 38195.1 | 44560.95
JP | 2 | 3 | 23 | 49738.85 | 42633.3 | 49738.85
JP | 2 | 3 | 24 | 54245.8 | 46496.4 | 54245.8
JP | 2 | 4 | 1 | 55262.2 | 47367.6 | 55262.2
JP | 2 | 4 | 2 | 56590.8 | 48506.4 | 56590.8
JP | 2 | 4 | 3 | 57343.3 | 49151.4 | 57343.3
JP | 2 | 4 | 4 | 56930.65 | 48797.7 | 56930.65
JP | 2 | 4 | 5 | 56781.9 | 48670.2 | 56781.9
JP | 2 | 4 | 6 | 56339.85 | 48291.3 | 56339.85
JP | 2 | 4 | 7 | 56499.1 | 48427.8 | 56499.1
JP | 2 | 4 | 8 | 56947.8 | 48812.4 | 56947.8
JP | 2 | 4 | 9 | 57433.95 | 49229.1 | 57433.95
JP | 2 | 4 | 10 | 57565.9 | 49342.2 | 57565.9
JP | 2 | 4 | 11 | 57289.05 | 49104.9 | 57289.05
JP | 2 | 4 | 12 | 55588.05 | 47646.9 | 55588.05
JP | 2 | 4 | 13 | 50954.05 | 43674.9 | 50954.05
JP | 2 | 4 | 14 | 46885.65 | 40187.7 | 46885.65
JP | 2 | 4 | 15 | 44287.95 | 37961.1 | 44287.95
JP | 2 | 4 | 16 | 40429.2 | 34653.6 | 40429.2
JP | 2 | 4 | 17 | 39555.6 | 33904.8 | 39555.6
JP | 2 | 4 | 18 | 38206.7 | 32748.6 | 38206.7
JP | 2 | 4 | 19 | 38286.85 | 32817.3 | 38286.85
JP | 2 | 4 | 20 | 38412.15 | 32924.7 | 38412.15
JP | 2 | 4 | 21 | 41337.8 | 35432.4 | 41337.8
JP | 2 | 4 | 22 | 44297.75 | 37969.5 | 44297.75
JP | 2 | 4 | 23 | 49626.5 | 42537 | 49626.5
JP | 2 | 4 | 24 | 54141.85 | 46407.3 | 54141.85
JP | 2 | 5 | 1 | 55241.55 | 47349.9 | 55241.55
JP | 2 | 5 | 2 | 56590.8 | 48506.4 | 56590.8
JP | 2 | 5 | 3 | 57024.8 | 48878.4 | 57024.8
JP | 2 | 5 | 4 | 56587.3 | 48503.4 | 56587.3
JP | 2 | 5 | 5 | 56422.1 | 48361.8 | 56422.1
JP | 2 | 5 | 6 | 56422.1 | 48361.8 | 56422.1
JP | 2 | 5 | 7 | 56581 | 48498 | 56581
JP | 2 | 5 | 8 | 57030.05 | 48882.9 | 57030.05
JP | 2 | 5 | 9 | 58310.7 | 49980.6 | 58310.7
JP | 2 | 5 | 10 | 58985.15 | 50558.7 | 58985.15
JP | 2 | 5 | 11 | 58959.25 | 50536.5 | 58959.25
JP | 2 | 5 | 12 | 56400.4 | 48343.2 | 56400.4
JP | 2 | 5 | 13 | 51252.25 | 43930.5 | 51252.25
JP | 2 | 5 | 14 | 48114.85 | 41241.3 | 48114.85
JP | 2 | 5 | 15 | 45137.4 | 38689.2 | 45137.4
JP | 2 | 5 | 16 | 41132 | 35256 | 41132
JP | 2 | 5 | 17 | 40276.6 | 34522.8 | 40276.6
JP | 2 | 5 | 18 | 39076.1 | 33493.8 | 39076.1
JP | 2 | 5 | 19 | 39013.8 | 33440.4 | 39013.8
JP | 2 | 5 | 20 | 39418.75 | 33787.5 | 39418.75
JP | 2 | 5 | 21 | 42206.5 | 36177 | 42206.5
JP | 2 | 5 | 22 | 45668.7 | 39144.6 | 45668.7
JP | 2 | 5 | 23 | 51089.85 | 43791.3 | 51089.85
JP | 2 | 5 | 24 | 54414.5 | 46641 | 54414.5
JP | 2 | 6 | 1 | 55335 | 47430 | 55335
JP | 2 | 6 | 2 | 56677.95 | 48581.1 | 56677.95
JP | 2 | 6 | 3 | 57384.95 | 49187.1 | 57384.95
JP | 2 | 6 | 4 | 57463.7 | 49254.6 | 57463.7
JP | 2 | 6 | 5 | 57377.25 | 49180.5 | 57377.25
JP | 2 | 6 | 6 | 57356.6 | 49162.8 | 57356.6
JP | 2 | 6 | 7 | 57515.85 | 49299.3 | 57515.85
JP | 2 | 6 | 8 | 57964.55 | 49683.9 | 57964.55
JP | 2 | 6 | 9 | 59164.7 | 50712.6 | 59164.7
JP | 2 | 6 | 10 | 59352.3 | 50873.4 | 59352.3
JP | 2 | 6 | 11 | 58836.4 | 50431.2 | 58836.4
JP | 2 | 6 | 12 | 56026.25 | 48022.5 | 56026.25
JP | 2 | 6 | 13 | 51625.7 | 44250.6 | 51625.7
JP | 2 | 6 | 14 | 49015.75 | 42013.5 | 49015.75
JP | 2 | 6 | 15 | 46052.65 | 39473.7 | 46052.65
JP | 2 | 6 | 16 | 41762 | 35796 | 41762
JP | 2 | 6 | 17 | 40904.85 | 35061.3 | 40904.85
JP | 2 | 6 | 18 | 39734.1 | 34057.8 | 39734.1
JP | 2 | 6 | 19 | 39672.15 | 34004.7 | 39672.15
JP | 2 | 6 | 20 | 39797.45 | 34112.1 | 39797.45
JP | 2 | 6 | 21 | 42572.25 | 36490.5 | 42572.25
JP | 2 | 6 | 22 | 45855.25 | 39304.5 | 45855.25
JP | 2 | 6 | 23 | 50147.65 | 42983.7 | 50147.65
JP | 2 | 6 | 24 | 54192.25 | 46450.5 | 54192.25
JP | 2 | 7 | 1 | 55241.55 | 47349.9 | 55241.55
JP | 2 | 7 | 2 | 56590.8 | 48506.4 | 56590.8
JP | 2 | 7 | 3 | 57024.8 | 48878.4 | 57024.8
JP | 2 | 7 | 4 | 56372.75 | 48319.5 | 56372.75
JP | 2 | 7 | 5 | 56040.95 | 48035.1 | 56040.95
JP | 2 | 7 | 6 | 55864.55 | 47883.9 | 55864.55
JP | 2 | 7 | 7 | 56203.35 | 48174.3 | 56203.35
JP | 2 | 7 | 8 | 56947.8 | 48812.4 | 56947.8
JP | 2 | 7 | 9 | 57433.95 | 49229.1 | 57433.95
JP | 2 | 7 | 10 | 58047.85 | 49755.3 | 58047.85
JP | 2 | 7 | 11 | 58959.25 | 50536.5 | 58959.25
JP | 2 | 7 | 12 | 56400.4 | 48343.2 | 56400.4
JP | 2 | 7 | 13 | 51248.4 | 43927.2 | 51248.4
JP | 2 | 7 | 14 | 48227.55 | 41337.9 | 48227.55
JP | 2 | 7 | 15 | 46064.2 | 39483.6 | 46064.2
JP | 2 | 7 | 16 | 41877.85 | 35895.3 | 41877.85
JP | 2 | 7 | 17 | 40902.4 | 35059.2 | 40902.4
JP | 2 | 7 | 18 | 39854.85 | 34161.3 | 39854.85
JP | 2 | 7 | 19 | 39933.6 | 34228.8 | 39933.6
JP | 2 | 7 | 20 | 40083.75 | 34357.5 | 40083.75
JP | 2 | 7 | 21 | 43355.55 | 37161.9 | 43355.55
JP | 2 | 7 | 22 | 45587.15 | 39074.7 | 45587.15
JP | 2 | 7 | 23 | 51303.35 | 43974.3 | 51303.35
JP | 2 | 7 | 24 | 54693.45 | 46880.1 | 54693.45
JP | 2 | 8 | 1 | 55426.35 | 47508.3 | 55426.35
JP | 2 | 8 | 2 | 56736.75 | 48631.5 | 56736.75
JP | 2 | 8 | 3 | 57390.9 | 49192.2 | 57390.9
JP | 2 | 8 | 4 | 57477 | 49266 | 57477
JP | 2 | 8 | 5 | 57486.8 | 49274.4 | 57486.8
JP | 2 | 8 | 6 | 57486.8 | 49274.4 | 57486.8
JP | 2 | 8 | 7 | 57646.05 | 49410.9 | 57646.05
JP | 2 | 8 | 8 | 58290.4 | 49963.2 | 58290.4
JP | 2 | 8 | 9 | 59615.85 | 51099.3 | 59615.85
JP | 2 | 8 | 10 | 59719.8 | 51188.4 | 59719.8
JP | 2 | 8 | 11 | 59264.1 | 50797.8 | 59264.1
JP | 2 | 8 | 12 | 56717.85 | 48615.3 | 56717.85
JP | 2 | 8 | 13 | 52281.95 | 44813.1 | 52281.95
JP | 2 | 8 | 14 | 49569.45 | 42488.1 | 49569.45
JP | 2 | 8 | 15 | 47324.9 | 40564.2 | 47324.9
JP | 2 | 8 | 16 | 43011.15 | 36866.7 | 43011.15
JP | 2 | 8 | 17 | 41771.8 | 35804.4 | 41771.8
JP | 2 | 8 | 18 | 40784.45 | 34958.1 | 40784.45
JP | 2 | 8 | 19 | 40028.45 | 34310.1 | 40028.45
JP | 2 | 8 | 20 | 40123.3 | 34391.4 | 40123.3
JP | 2 | 8 | 21 | 41439.3 | 35519.4 | 41439.3
JP | 2 | 8 | 22 | 39367.3 | 33743.4 | 39367.3
JP | 2 | 8 | 23 | 38449.6 | 32956.8 | 38449.6
JP | 2 | 8 | 24 | 41047.3 | 35183.4 | 41047.3
JP | 2 | 9 | 1 | 44092.3 | 37793.4 | 44092.3
JP | 2 | 9 | 2 | 47094.6 | 40366.8 | 47094.6
JP | 2 | 9 | 3 | 47224.8 | 40478.4 | 47224.8
JP | 2 | 9 | 4 | 47124.35 | 40392.3 | 47124.35
JP | 2 | 9 | 5 | 47091.1 | 40363.8 | 47091.1
JP | 2 | 9 | 6 | 46824.75 | 40135.5 | 46824.75
JP | 2 | 9 | 7 | 46984 | 40272 | 46984
JP | 2 | 9 | 8 | 47599.65 | 40799.7 | 47599.65
JP | 2 | 9 | 9 | 50430.1 | 43225.8 | 50430.1
JP | 2 | 9 | 10 | 50575.35 | 43350.3 | 50575.35
JP | 2 | 9 | 11 | 50713.6 | 43468.8 | 50713.6
JP | 2 | 9 | 12 | 48067.95 | 41201.1 | 48067.95
JP | 2 | 9 | 13 | 46250.4 | 39643.2 | 46250.4
JP | 2 | 9 | 14 | 45428.6 | 38938.8 | 45428.6
JP | 2 | 9 | 15 | 43099.35 | 36942.3 | 43099.35
JP | 2 | 9 | 16 | 42554.4 | 36475.2 | 42554.4
JP | 2 | 9 | 17 | 41402.2 | 35487.6 | 41402.2
JP | 2 | 9 | 18 | 39809 | 34122 | 39809
JP | 2 | 9 | 19 | 39477.9 | 33838.2 | 39477.9
JP | 2 | 9 | 20 | 39572.75 | 33919.5 | 39572.75
JP | 2 | 9 | 21 | 40888.75 | 35047.5 | 40888.75
JP | 2 | 9 | 22 | 39102.7 | 33516.6 | 39102.7
JP | 2 | 9 | 23 | 38097.15 | 32654.7 | 38097.15
JP | 2 | 9 | 24 | 41006.7 | 35148.6 | 41006.7
JP | 2 | 10 | 1 | 43988.35 | 37704.3 | 43988.35
JP | 2 | 10 | 2 | 47070.1 | 40345.8 | 47070.1
JP | 2 | 10 | 3 | 47077.8 | 40352.4 | 47077.8
JP | 2 | 10 | 4 | 46659.2 | 39993.6 | 46659.2
JP | 2 | 10 | 5 | 46626.3 | 39965.4 | 46626.3
JP | 2 | 10 | 6 | 46051.95 | 39473.1 | 46051.95
JP | 2 | 10 | 7 | 46457.95 | 39821.1 | 46457.95
JP | 2 | 10 | 8 | 47003.25 | 40288.5 | 47003.25
JP | 2 | 10 | 9 | 49178.15 | 42152.7 | 49178.15
JP | 2 | 10 | 10 | 50257.9 | 43078.2 | 50257.9
JP | 2 | 10 | 11 | 50676.5 | 43437 | 50676.5
JP | 2 | 10 | 12 | 47884.55 | 41043.9 | 47884.55
JP | 2 | 10 | 13 | 45921.05 | 39360.9 | 45921.05
JP | 2 | 10 | 14 | 45147.9 | 38698.2 | 45147.9
JP | 2 | 10 | 15 | 42401.45 | 36344.1 | 42401.45
JP | 2 | 10 | 16 | 41949.25 | 35956.5 | 41949.25
JP | 2 | 10 | 17 | 40904.85 | 35061.3 | 40904.85
JP | 2 | 10 | 18 | 39734.1 | 34057.8 | 39734.1
JP | 2 | 10 | 19 | 39933.6 | 34228.8 | 39933.6
JP | 2 | 10 | 20 | 40059.25 | 34336.5 | 40059.25
JP | 2 | 10 | 21 | 42735.7 | 36630.6 | 42735.7
JP | 2 | 10 | 22 | 45085.25 | 38644.5 | 45085.25
JP | 2 | 10 | 23 | 51214.1 | 43897.8 | 51214.1
JP | 2 | 10 | 24 | 54414.5 | 46641 | 54414.5
JP | 2 | 11 | 1 | 55353.55 | 47445.9 | 55353.55
JP | 2 | 11 | 2 | 56665 | 48570 | 56665
JP | 2 | 11 | 3 | 57343.3 | 49151.4 | 57343.3
JP | 2 | 11 | 4 | 57389.5 | 49191 | 57389.5
JP | 2 | 11 | 5 | 57356.6 | 49162.8 | 57356.6
JP | 2 | 11 | 6 | 57356.6 | 49162.8 | 57356.6
JP | 2 | 11 | 7 | 57515.85 | 49299.3 | 57515.85
JP | 2 | 11 | 8 | 57964.55 | 49683.9 | 57964.55
JP | 2 | 11 | 9 | 59405.5 | 50919 | 59405.5
JP | 2 | 11 | 10 | 59403.4 | 50917.2 | 59403.4
JP | 2 | 11 | 11 | 59059.7 | 50622.6 | 59059.7
JP | 2 | 11 | 12 | 56380.45 | 48326.1 | 56380.45
JP | 2 | 11 | 13 | 51966.95 | 44543.1 | 51966.95
JP | 2 | 11 | 14 | 49243.95 | 42209.1 | 49243.95
JP | 2 | 11 | 15 | 46743.2 | 40065.6 | 46743.2
JP | 2 | 11 | 16 | 43550.5 | 37329 | 43550.5
JP | 2 | 11 | 17 | 42397.95 | 36341.1 | 42397.95
JP | 2 | 11 | 18 | 40993.05 | 35136.9 | 40993.05
JP | 2 | 11 | 19 | 41297.9 | 35398.2 | 41297.9
JP | 2 | 11 | 20 | 41589.45 | 35648.1 | 41589.45
JP | 2 | 11 | 21 | 44416.05 | 38070.9 | 44416.05
JP | 2 | 11 | 22 | 45732.05 | 39198.9 | 45732.05
JP | 2 | 11 | 23 | 51136.75 | 43831.5 | 51136.75
JP | 2 | 11 | 24 | 54738.25 | 46918.5 | 54738.25
JP | 2 | 12 | 1 | 55426.35 | 47508.3 | 55426.35
JP | 2 | 12 | 2 | 56660.45 | 48566.1 | 56660.45
JP | 2 | 12 | 3 | 57430.45 | 49226.1 | 57430.45
JP | 2 | 12 | 4 | 57463.7 | 49254.6 | 57463.7
JP | 2 | 12 | 5 | 57377.25 | 49180.5 | 57377.25
JP | 2 | 12 | 6 | 57356.6 | 49162.8 | 57356.6
JP | 2 | 12 | 7 | 57515.85 | 49299.3 | 57515.85
JP | 2 | 12 | 8 | 57964.55 | 49683.9 | 57964.55
JP | 2 | 12 | 9 | 59164.7 | 50712.6 | 59164.7
JP | 2 | 12 | 10 | 59352.3 | 50873.4 | 59352.3
JP | 2 | 12 | 11 | 58920.05 | 50502.9 | 58920.05
JP | 2 | 12 | 12 | 56165.9 | 48142.2 | 56165.9
JP | 2 | 12 | 13 | 51645.3 | 44267.4 | 51645.3
JP | 2 | 12 | 14 | 49015.75 | 42013.5 | 49015.75
JP | 2 | 12 | 15 | 46052.65 | 39473.7 | 46052.65
JP | 2 | 12 | 16 | 42026.95 | 36023.1 | 42026.95
JP | 2 | 12 | 17 | 41126.05 | 35250.9 | 41126.05
JP | 2 | 12 | 18 | 39834.9 | 34144.2 | 39834.9
JP | 2 | 12 | 19 | 39772.95 | 34091.1 | 39772.95
JP | 2 | 12 | 20 | 39898.25 | 34198.5 | 39898.25
JP | 2 | 12 | 21 | 42628.25 | 36538.5 | 42628.25
JP | 2 | 12 | 22 | 45855.25 | 39304.5 | 45855.25
JP | 2 | 12 | 23 | 50231.3 | 43055.4 | 50231.3
JP | 2 | 12 | 24 | 54294.8 | 46538.4 | 54294.8
JP | 2 | 13 | 1 | 55315.75 | 47413.5 | 55315.75
JP | 2 | 13 | 2 | 56599.2 | 48513.6 | 56599.2
JP | 2 | 13 | 3 | 57343.3 | 49151.4 | 57343.3
JP | 2 | 13 | 4 | 56596.4 | 48511.2 | 56596.4
JP | 2 | 13 | 5 | 56504.7 | 48432.6 | 56504.7
JP | 2 | 13 | 6 | 56339.85 | 48291.3 | 56339.85
JP | 2 | 13 | 7 | 56499.1 | 48427.8 | 56499.1
JP | 2 | 13 | 8 | 57113 | 48954 | 57113
JP | 2 | 13 | 9 | 58451.05 | 50100.9 | 58451.05
JP | 2 | 13 | 10 | 59236.45 | 50774.1 | 59236.45
JP | 2 | 13 | 11 | 59064.95 | 50627.1 | 59064.95
JP | 2 | 13 | 12 | 56109.9 | 48094.2 | 56109.9
JP | 2 | 13 | 13 | 51719.85 | 44331.3 | 51719.85
JP | 2 | 13 | 14 | 49015.75 | 42013.5 | 49015.75
JP | 2 | 13 | 15 | 46052.65 | 39473.7 | 46052.65
JP | 2 | 13 | 16 | 41762 | 35796 | 41762
JP | 2 | 13 | 17 | 41025.6 | 35164.8 | 41025.6
JP | 2 | 13 | 18 | 40391.75 | 34621.5 | 40391.75
JP | 2 | 13 | 19 | 39958.1 | 34249.8 | 39958.1
JP | 2 | 13 | 20 | 40083.75 | 34357.5 | 40083.75
JP | 2 | 13 | 21 | 43107.05 | 36948.9 | 43107.05
JP | 2 | 13 | 22 | 45143 | 38694 | 45143
JP | 2 | 13 | 23 | 51089.85 | 43791.3 | 51089.85
JP | 2 | 13 | 24 | 54414.5 | 46641 | 54414.5
JP | 2 | 14 | 1 | 55319.25 | 47416.5 | 55319.25
JP | 2 | 14 | 2 | 56702.8 | 48602.4 | 56702.8
JP | 2 | 14 | 3 | 57343.3 | 49151.4 | 57343.3
JP | 2 | 14 | 4 | 57071 | 48918 | 57071
JP | 2 | 14 | 5 | 56781.9 | 48670.2 | 56781.9
JP | 2 | 14 | 6 | 56339.85 | 48291.3 | 56339.85
JP | 2 | 14 | 7 | 56499.1 | 48427.8 | 56499.1
JP | 2 | 14 | 8 | 56649.25 | 48556.5 | 56649.25
JP | 2 | 14 | 9 | 57516.2 | 49299.6 | 57516.2
JP | 2 | 14 | 10 | 58522.45 | 50162.1 | 58522.45
JP | 2 | 14 | 11 | 58959.25 | 50536.5 | 58959.25
JP | 2 | 14 | 12 | 56400.4 | 48343.2 | 56400.4
JP | 2 | 14 | 13 | 51252.25 | 43930.5 | 51252.25
JP | 2 | 14 | 14 | 48314.35 | 41412.3 | 48314.35
JP | 2 | 14 | 15 | 45409.7 | 38922.6 | 45409.7
JP | 2 | 14 | 16 | 41255.9 | 35362.2 | 41255.9
JP | 2 | 14 | 17 | 40267.5 | 34515 | 40267.5
JP | 2 | 14 | 18 | 39076.1 | 33493.8 | 39076.1
JP | 2 | 14 | 19 | 39013.8 | 33440.4 | 39013.8
JP | 2 | 14 | 20 | 39139.1 | 33547.8 | 39139.1
JP | 2 | 14 | 21 | 42032.55 | 36027.9 | 42032.55
JP | 2 | 14 | 22 | 44878.05 | 38466.9 | 44878.05
JP | 2 | 14 | 23 | 50231.3 | 43055.4 | 50231.3
JP | 2 | 14 | 24 | 54378.45 | 46610.1 | 54378.45
JP | 2 | 15 | 1 | 55283.2 | 47385.6 | 55283.2
JP | 2 | 15 | 2 | 56677.95 | 48581.1 | 56677.95
JP | 2 | 15 | 3 | 57430.45 | 49226.1 | 57430.45
JP | 2 | 15 | 4 | 57431.15 | 49226.7 | 57431.15
JP | 2 | 15 | 5 | 57314.6 | 49126.8 | 57314.6
JP | 2 | 15 | 6 | 57468.95 | 49259.1 | 57468.95
JP | 2 | 15 | 7 | 57628.2 | 49395.6 | 57628.2
JP | 2 | 15 | 8 | 58205.7 | 49890.6 | 58205.7
JP | 2 | 15 | 9 | 59405.5 | 50919 | 59405.5
JP | 2 | 15 | 10 | 59443.65 | 50951.7 | 59443.65
JP | 2 | 15 | 11 | 58836.4 | 50431.2 | 58836.4
JP | 2 | 15 | 12 | 56109.9 | 48094.2 | 56109.9
JP | 2 | 15 | 13 | 51625.7 | 44250.6 | 51625.7
JP | 2 | 15 | 14 | 48882.05 | 41898.9 | 48882.05
JP | 2 | 15 | 15 | 46052.65 | 39473.7 | 46052.65
JP | 2 | 15 | 16 | 41356 | 35448 | 41356
JP | 2 | 15 | 17 | 40136.25 | 34402.5 | 40136.25
JP | 2 | 15 | 18 | 38575.25 | 33064.5 | 38575.25
JP | 2 | 15 | 19 | 38122.7 | 32676.6 | 38122.7
JP | 2 | 15 | 20 | 38217.55 | 32757.9 | 38217.55
JP | 2 | 15 | 21 | 40169.5 | 34431 | 40169.5
JP | 2 | 15 | 22 | 38573.5 | 33063 | 38573.5
JP | 2 | 15 | 23 | 38211.95 | 32753.1 | 38211.95
JP | 2 | 15 | 24 | 41006.7 | 35148.6 | 41006.7
JP | 2 | 16 | 1 | 44092.3 | 37793.4 | 44092.3
JP | 2 | 16 | 2 | 47023.55 | 40305.9 | 47023.55
JP | 2 | 16 | 3 | 47224.8 | 40478.4 | 47224.8
JP | 2 | 16 | 4 | 47205.55 | 40461.9 | 47205.55
JP | 2 | 16 | 5 | 47176.85 | 40437.3 | 47176.85
JP | 2 | 16 | 6 | 47020.75 | 40303.5 | 47020.75
JP | 2 | 16 | 7 | 47265.75 | 40513.5 | 47265.75
JP | 2 | 16 | 8 | 48239.1 | 41347.8 | 48239.1
JP | 2 | 16 | 9 | 50475.6 | 43264.8 | 50475.6
JP | 2 | 16 | 10 | 50973.65 | 43691.7 | 50973.65
JP | 2 | 16 | 11 | 50969.8 | 43688.4 | 50969.8
JP | 2 | 16 | 12 | 48533.45 | 41600.1 | 48533.45
JP | 2 | 16 | 13 | 46611.95 | 39953.1 | 46611.95
JP | 2 | 16 | 14 | 46028.15 | 39452.7 | 46028.15
JP | 2 | 16 | 15 | 44066.4 | 37771.2 | 44066.4
JP | 2 | 16 | 16 | 43064.7 | 36912.6 | 43064.7
JP | 2 | 16 | 17 | 42079.1 | 36067.8 | 42079.1
JP | 2 | 16 | 18 | 40716.9 | 34900.2 | 40716.9
JP | 2 | 16 | 19 | 40385.8 | 34616.4 | 40385.8
JP | 2 | 16 | 20 | 40568.5 | 34773 | 40568.5
JP | 2 | 16 | 21 | 41646.15 | 35696.7 | 41646.15
JP | 2 | 16 | 22 | 39261.95 | 33653.1 | 39261.95
JP | 2 | 16 | 23 | 39351.9 | 33730.2 | 39351.9
JP | 2 | 16 | 24 | 41748 | 35784 | 41748
JP | 2 | 17 | 1 | 44336.6 | 38002.8 | 44336.6
JP | 2 | 17 | 2 | 46971.05 | 40260.9 | 46971.05
JP | 2 | 17 | 3 | 47124 | 40392 | 47124
JP | 2 | 17 | 4 | 47271.35 | 40518.3 | 47271.35
JP | 2 | 17 | 5 | 47172.3 | 40433.4 | 47172.3
JP | 2 | 17 | 6 | 47020.75 | 40303.5 | 47020.75
JP | 2 | 17 | 7 | 47180 | 40440 | 47180
JP | 2 | 17 | 8 | 48043.8 | 41180.4 | 48043.8
JP | 2 | 17 | 9 | 50430.1 | 43225.8 | 50430.1
JP | 2 | 17 | 10 | 50696.8 | 43454.4 | 50696.8
JP | 2 | 17 | 11 | 50591.45 | 43364.1 | 50591.45
JP | 2 | 17 | 12 | 47914.65 | 41069.7 | 47914.65
JP | 2 | 17 | 13 | 45993.15 | 39422.7 | 45993.15
JP | 2 | 17 | 14 | 45171.35 | 38718.3 | 45171.35
JP | 2 | 17 | 15 | 42579.95 | 36497.1 | 42579.95
JP | 2 | 17 | 16 | 41701.8 | 35744.4 | 41701.8
JP | 2 | 17 | 17 | 40904.85 | 35061.3 | 40904.85
JP | 2 | 17 | 18 | 39854.85 | 34161.3 | 39854.85
JP | 2 | 17 | 19 | 39933.6 | 34228.8 | 39933.6
JP | 2 | 17 | 20 | 40083.75 | 34357.5 | 40083.75
JP | 2 | 17 | 21 | 43107.05 | 36948.9 | 43107.05
JP | 2 | 17 | 22 | 45095.05 | 38652.9 | 45095.05
JP | 2 | 17 | 23 | 51214.1 | 43897.8 | 51214.1
JP | 2 | 17 | 24 | 54639.55 | 46833.9 | 54639.55
JP | 2 | 18 | 1 | 55350.05 | 47442.9 | 55350.05
JP | 2 | 18 | 2 | 56685.65 | 48587.7 | 56685.65
JP | 2 | 18 | 3 | 57430.45 | 49226.1 | 57430.45
JP | 2 | 18 | 4 | 57401.75 | 49201.5 | 57401.75
JP | 2 | 18 | 5 | 57468.95 | 49259.1 | 57468.95
JP | 2 | 18 | 6 | 57377.25 | 49180.5 | 57377.25
JP | 2 | 18 | 7 | 57536.5 | 49317 | 57536.5
JP | 2 | 18 | 8 | 58152.15 | 49844.7 | 58152.15
JP | 2 | 18 | 9 | 59352.3 | 50873.4 | 59352.3
JP | 2 | 18 | 10 | 59352.3 | 50873.4 | 59352.3
JP | 2 | 18 | 11 | 58959.25 | 50536.5 | 58959.25
JP | 2 | 18 | 12 | 56400.4 | 48343.2 | 56400.4
JP | 2 | 18 | 13 | 51252.25 | 43930.5 | 51252.25
JP | 2 | 18 | 14 | 48114.85 | 41241.3 | 48114.85
JP | 2 | 18 | 15 | 45137.4 | 38689.2 | 45137.4
JP | 2 | 18 | 16 | 40867.05 | 35028.9 | 40867.05
JP | 2 | 18 | 17 | 39960.2 | 34251.6 | 39960.2
JP | 2 | 18 | 18 | 38788.4 | 33247.2 | 38788.4
JP | 2 | 18 | 19 | 38859.45 | 33308.1 | 38859.45
JP | 2 | 18 | 20 | 39033.4 | 33457.2 | 39033.4
JP | 2 | 18 | 21 | 41752.9 | 35788.2 | 41752.9
JP | 2 | 18 | 22 | 44560.95 | 38195.1 | 44560.95
JP | 2 | 18 | 23 | 51089.85 | 43791.3 | 51089.85
JP | 2 | 18 | 24 | 54414.5 | 46641 | 54414.5
JP | 2 | 19 | 1 | 55335 | 47430 | 55335
JP | 2 | 19 | 2 | 56677.95 | 48581.1 | 56677.95
JP | 2 | 19 | 3 | 57430.45 | 49226.1 | 57430.45
JP | 2 | 19 | 4 | 57477 | 49266 | 57477
JP | 2 | 19 | 5 | 57486.8 | 49274.4 | 57486.8
JP | 2 | 19 | 6 | 57398.25 | 49198.5 | 57398.25
JP | 2 | 19 | 7 | 57473.85 | 49263.3 | 57473.85
JP | 2 | 19 | 8 | 58089.5 | 49791 | 58089.5
JP | 2 | 19 | 9 | 59403.4 | 50917.2 | 59403.4
JP | 2 | 19 | 10 | 59459.75 | 50965.5 | 59459.75
JP | 2 | 19 | 11 | 59032.4 | 50599.2 | 59032.4
JP | 2 | 19 | 12 | 56380.45 | 48326.1 | 56380.45
JP | 2 | 19 | 13 | 51852.5 | 44445 | 51852.5
JP | 2 | 19 | 14 | 49129.5 | 42111 | 49129.5
JP | 2 | 19 | 15 | 46743.2 | 40065.6 | 46743.2
JP | 2 | 19 | 16 | 43414 | 37212 | 43414
JP | 2 | 19 | 17 | 42196.7 | 36168.6 | 42196.7
JP | 2 | 19 | 18 | 41119.05 | 35244.9 | 41119.05
JP | 2 | 19 | 19 | 41056.75 | 35191.5 | 41056.75
JP | 2 | 19 | 20 | 41182.4 | 35299.2 | 41182.4
JP | 2 | 19 | 21 | 44324.7 | 37992.6 | 44324.7
JP | 2 | 19 | 22 | 45640.7 | 39120.6 | 45640.7
JP | 2 | 19 | 23 | 51311.75 | 43981.5 | 51311.75
JP | 2 | 19 | 24 | 54683.65 | 46871.7 | 54683.65
JP | 2 | 20 | 1 | 55350.05 | 47442.9 | 55350.05
JP | 2 | 20 | 2 | 56771.75 | 48661.5 | 56771.75
JP | 2 | 20 | 3 | 57301.3 | 49115.4 | 57301.3
JP | 2 | 20 | 4 | 57389.5 | 49191 | 57389.5
JP | 2 | 20 | 5 | 57356.6 | 49162.8 | 57356.6
JP | 2 | 20 | 6 | 57356.6 | 49162.8 | 57356.6
JP | 2 | 20 | 7 | 57515.85 | 49299.3 | 57515.85
JP | 2 | 20 | 8 | 57964.55 | 49683.9 | 57964.55
JP | 2 | 20 | 9 | 59164.7 | 50712.6 | 59164.7
JP | 2 | 20 | 10 | 59443.65 | 50951.7 | 59443.65
JP | 2 | 20 | 11 | 58875.95 | 50465.1 | 58875.95
JP | 2 | 20 | 12 | 56267.75 | 48229.5 | 56267.75
JP | 2 | 20 | 13 | 51852.5 | 44445 | 51852.5
JP | 2 | 20 | 14 | 49243.95 | 42209.1 | 49243.95
JP | 2 | 20 | 15 | 47155.15 | 40418.7 | 47155.15
JP | 2 | 20 | 16 | 43227.1 | 37051.8 | 43227.1
JP | 2 | 20 | 17 | 42210.7 | 36180.6 | 42210.7
JP | 2 | 20 | 18 | 41119.05 | 35244.9 | 41119.05
JP | 2 | 20 | 19 | 41056.75 | 35191.5 | 41056.75
JP | 2 | 20 | 20 | 41589.45 | 35648.1 | 41589.45
JP | 2 | 20 | 21 | 44324.7 | 37992.6 | 44324.7
JP | 2 | 20 | 22 | 45732.05 | 39198.9 | 45732.05
JP | 2 | 20 | 23 | 51136.75 | 43831.5 | 51136.75
JP | 2 | 20 | 24 | 54683.65 | 46871.7 | 54683.65
JP | 2 | 21 | 1 | 55342.7 | 47436.6 | 55342.7
JP | 2 | 21 | 2 | 56677.95 | 48581.1 | 56677.95
JP | 2 | 21 | 3 | 57301.3 | 49115.4 | 57301.3
JP | 2 | 21 | 4 | 57463.7 | 49254.6 | 57463.7
JP | 2 | 21 | 5 | 57365.35 | 49170.3 | 57365.35
JP | 2 | 21 | 6 | 57356.6 | 49162.8 | 57356.6
JP | 2 | 21 | 7 | 57515.85 | 49299.3 | 57515.85
JP | 2 | 21 | 8 | 57964.55 | 49683.9 | 57964.55
JP | 2 | 21 | 9 | 59352.3 | 50873.4 | 59352.3
JP | 2 | 21 | 10 | 59373.3 | 50891.4 | 59373.3
JP | 2 | 21 | 11 | 59031.7 | 50598.6 | 59031.7
JP | 2 | 21 | 12 | 56380.45 | 48326.1 | 56380.45
JP | 2 | 21 | 13 | 51852.5 | 44445 | 51852.5
JP | 2 | 21 | 14 | 49301.7 | 42258.6 | 49301.7
JP | 2 | 21 | 15 | 47155.15 | 40418.7 | 47155.15
JP | 2 | 21 | 16 | 43185.45 | 37016.1 | 43185.45
JP | 2 | 21 | 17 | 42042.35 | 36036.3 | 42042.35
JP | 2 | 21 | 18 | 41316.45 | 35414.1 | 41316.45
JP | 2 | 21 | 19 | 41254.5 | 35361 | 41254.5
JP | 2 | 21 | 20 | 41042.05 | 35178.9 | 41042.05
JP | 2 | 21 | 21 | 43859.2 | 37593.6 | 43859.2
JP | 2 | 21 | 22 | 45407.6 | 38920.8 | 45407.6
JP | 2 | 21 | 23 | 51258.55 | 43935.9 | 51258.55
JP | 2 | 21 | 24 | 54639.55 | 46833.9 | 54639.55
JP | 2 | 22 | 1 | 55342.7 | 47436.6 | 55342.7
JP | 2 | 22 | 2 | 56677.95 | 48581.1 | 56677.95
JP | 2 | 22 | 3 | 57455.3 | 49247.4 | 57455.3
JP | 2 | 22 | 4 | 57389.5 | 49191 | 57389.5
JP | 2 | 22 | 5 | 57356.6 | 49162.8 | 57356.6
JP | 2 | 22 | 6 | 57038.1 | 48889.8 | 57038.1
JP | 2 | 22 | 7 | 57197.35 | 49026.3 | 57197.35
JP | 2 | 22 | 8 | 57505.7 | 49290.6 | 57505.7
JP | 2 | 22 | 9 | 59099.6 | 50656.8 | 59099.6
JP | 2 | 22 | 10 | 59424.05 | 50934.9 | 59424.05
JP | 2 | 22 | 11 | 59076.15 | 50636.7 | 59076.15
JP | 2 | 22 | 12 | 56064.75 | 48055.5 | 56064.75
JP | 2 | 22 | 13 | 51575.3 | 44207.4 | 51575.3
JP | 2 | 22 | 14 | 48882.05 | 41898.9 | 48882.05
JP | 2 | 22 | 15 | 46064.2 | 39483.6 | 46064.2
JP | 2 | 22 | 16 | 41433.7 | 35514.6 | 41433.7
JP | 2 | 22 | 17 | 39967.9 | 34258.2 | 39967.9
JP | 2 | 22 | 18 | 38472.35 | 32976.3 | 38472.35
JP | 2 | 22 | 19 | 37939.65 | 32519.7 | 37939.65
JP | 2 | 22 | 20 | 38045 | 32610 | 38045
JP | 2 | 22 | 21 | 38922.45 | 33362.1 | 38922.45
JP | 2 | 22 | 22 | 36955.45 | 31676.1 | 36955.45
JP | 2 | 22 | 23 | 37824.85 | 32421.3 | 37824.85
JP | 2 | 22 | 24 | 40441.45 | 34664.1 | 40441.45
JP | 2 | 23 | 1 | 43912.05 | 37638.9 | 43912.05
JP | 2 | 23 | 2 | 47008.5 | 40293 | 47008.5
JP | 2 | 23 | 3 | 46881.8 | 40184.4 | 46881.8
JP | 2 | 23 | 4 | 46954.6 | 40246.8 | 46954.6
JP | 2 | 23 | 5 | 46921.7 | 40218.6 | 46921.7
JP | 2 | 23 | 6 | 46851.35 | 40158.3 | 46851.35
JP | 2 | 23 | 7 | 47010.6 | 40294.8 | 47010.6
JP | 2 | 23 | 8 | 47626.25 | 40822.5 | 47626.25
JP | 2 | 23 | 9 | 50012.9 | 42868.2 | 50012.9
JP | 2 | 23 | 10 | 50701.7 | 43458.6 | 50701.7
JP | 2 | 23 | 11 | 50591.45 | 43364.1 | 50591.45
JP | 2 | 23 | 12 | 47914.65 | 41069.7 | 47914.65
JP | 2 | 23 | 13 | 46041.45 | 39464.1 | 46041.45
JP | 2 | 23 | 14 | 45219.65 | 38759.7 | 45219.65
JP | 2 | 23 | 15 | 42672.35 | 36576.3 | 42672.35
JP | 2 | 23 | 16 | 42055.3 | 36047.4 | 42055.3
JP | 2 | 23 | 17 | 41044.85 | 35181.3 | 41044.85
JP | 2 | 23 | 18 | 39768.05 | 34086.9 | 39768.05
JP | 2 | 23 | 19 | 39683.35 | 34014.3 | 39683.35
JP | 2 | 23 | 20 | 38914.4 | 33355.2 | 38914.4
JP | 2 | 23 | 21 | 40699.4 | 34885.2 | 40699.4
JP | 2 | 23 | 22 | 36955.45 | 31676.1 | 36955.45
JP | 2 | 23 | 23 | 37548.7 | 32184.6 | 37548.7
JP | 2 | 23 | 24 | 40441.45 | 34664.1 | 40441.45
JP | 2 | 24 | 1 | 43908.55 | 37635.9 | 43908.55
JP | 2 | 24 | 2 | 46922.75 | 40219.5 | 46922.75
JP | 2 | 24 | 3 | 47077.8 | 40352.4 | 47077.8
JP | 2 | 24 | 4 | 46954.6 | 40246.8 | 46954.6
JP | 2 | 24 | 5 | 46895.1 | 40195.8 | 46895.1
JP | 2 | 24 | 6 | 46824.75 | 40135.5 | 46824.75
JP | 2 | 24 | 7 | 47180 | 40440 | 47180
JP | 2 | 24 | 8 | 48043.8 | 41180.4 | 48043.8
JP | 2 | 24 | 9 | 50475.6 | 43264.8 | 50475.6
JP | 2 | 24 | 10 | 50973.65 | 43691.7 | 50973.65
JP | 2 | 24 | 11 | 50969.8 | 43688.4 | 50969.8
JP | 2 | 24 | 12 | 48533.45 | 41600.1 | 48533.45
JP | 2 | 24 | 13 | 46611.95 | 39953.1 | 46611.95
JP | 2 | 24 | 14 | 45790.15 | 39248.7 | 45790.15
JP | 2 | 24 | 15 | 43955.1 | 37675.8 | 43955.1
JP | 2 | 24 | 16 | 43836.1 | 37573.8 | 43836.1
JP | 2 | 24 | 17 | 42961.8 | 36824.4 | 42961.8
JP | 2 | 24 | 18 | 41840.75 | 35863.5 | 41840.75
JP | 2 | 24 | 19 | 41778.8 | 35810.4 | 41778.8
JP | 2 | 24 | 20 | 41904.1 | 35917.8 | 41904.1
JP | 2 | 24 | 21 | 44224.25 | 37906.5 | 44224.25
JP | 2 | 24 | 22 | 45443.3 | 38951.4 | 45443.3
JP | 2 | 24 | 23 | 51114 | 43812 | 51114
JP | 2 | 24 | 24 | 54859.35 | 47022.3 | 54859.35
JP | 2 | 25 | 1 | 55426.35 | 47508.3 | 55426.35
JP | 2 | 25 | 2 | 56660.45 | 48566.1 | 56660.45
JP | 2 | 25 | 3 | 57430.45 | 49226.1 | 57430.45
JP | 2 | 25 | 4 | 57463.7 | 49254.6 | 57463.7
JP | 2 | 25 | 5 | 57377.25 | 49180.5 | 57377.25
JP | 2 | 25 | 6 | 57356.6 | 49162.8 | 57356.6
JP | 2 | 25 | 7 | 57515.85 | 49299.3 | 57515.85
JP | 2 | 25 | 8 | 58139.9 | 49834.2 | 58139.9
JP | 2 | 25 | 9 | 59443.65 | 50951.7 | 59443.65
JP | 2 | 25 | 10 | 59459.75 | 50965.5 | 59459.75
JP | 2 | 25 | 11 | 59136 | 50688 | 59136
JP | 2 | 25 | 12 | 56683.2 | 48585.6 | 56683.2
JP | 2 | 25 | 13 | 52281.95 | 44813.1 | 52281.95
JP | 2 | 25 | 14 | 49558.95 | 42479.1 | 49558.95
JP | 2 | 25 | 15 | 47314.05 | 40554.9 | 47314.05
JP | 2 | 25 | 16 | 43225.35 | 37050.3 | 43225.35
JP | 2 | 25 | 17 | 42210.7 | 36180.6 | 42210.7
JP | 2 | 25 | 18 | 41526.1 | 35593.8 | 41526.1
JP | 2 | 25 | 19 | 41464.15 | 35540.7 | 41464.15
JP | 2 | 25 | 20 | 41589.45 | 35648.1 | 41589.45
JP | 2 | 25 | 21 | 44416.05 | 38070.9 | 44416.05
JP | 2 | 25 | 22 | 45732.05 | 39198.9 | 45732.05
JP | 2 | 25 | 23 | 51303.35 | 43974.3 | 51303.35
JP | 2 | 25 | 24 | 54683.65 | 46871.7 | 54683.65
JP | 2 | 26 | 1 | 55350.05 | 47442.9 | 55350.05
JP | 2 | 26 | 2 | 56685.65 | 48587.7 | 56685.65
JP | 2 | 26 | 3 | 57455.3 | 49247.4 | 57455.3
JP | 2 | 26 | 4 | 57389.5 | 49191 | 57389.5
JP | 2 | 26 | 5 | 57356.6 | 49162.8 | 57356.6
JP | 2 | 26 | 6 | 57105.65 | 48947.7 | 57105.65
JP | 2 | 26 | 7 | 57197.35 | 49026.3 | 57197.35
JP | 2 | 26 | 8 | 57505.7 | 49290.6 | 57505.7
JP | 2 | 26 | 9 | 58451.05 | 50100.9 | 58451.05
JP | 2 | 26 | 10 | 59236.45 | 50774.1 | 59236.45
JP | 2 | 26 | 11 | 58959.25 | 50536.5 | 58959.25
JP | 2 | 26 | 12 | 56237.65 | 48203.7 | 56237.65
JP | 2 | 26 | 13 | 51248.4 | 43927.2 | 51248.4
JP | 2 | 26 | 14 | 48227.55 | 41337.9 | 48227.55
JP | 2 | 26 | 15 | 45811.15 | 39266.7 | 45811.15
JP | 2 | 26 | 16 | 41650.35 | 35700.3 | 41650.35
JP | 2 | 26 | 17 | 40661.6 | 34852.8 | 40661.6
JP | 2 | 26 | 18 | 39529.35 | 33882.3 | 39529.35
JP | 2 | 26 | 19 | 39467.4 | 33829.2 | 39467.4
JP | 2 | 26 | 20 | 39898.25 | 34198.5 | 39898.25
JP | 2 | 26 | 21 | 42628.25 | 36538.5 | 42628.25
JP | 2 | 26 | 22 | 45668.7 | 39144.6 | 45668.7
JP | 2 | 26 | 23 | 51089.85 | 43791.3 | 51089.85
JP | 2 | 26 | 24 | 54414.5 | 46641 | 54414.5
JP | 2 | 27 | 1 | 55335 | 47430 | 55335
JP | 2 | 27 | 2 | 56632.45 | 48542.1 | 56632.45
JP | 2 | 27 | 3 | 57343.3 | 49151.4 | 57343.3
JP | 2 | 27 | 4 | 56930.65 | 48797.7 | 56930.65
JP | 2 | 27 | 5 | 56422.1 | 48361.8 | 56422.1
JP | 2 | 27 | 6 | 55670.65 | 47717.7 | 55670.65
JP | 2 | 27 | 7 | 55272 | 47376 | 55272
JP | 2 | 27 | 8 | 55721.05 | 47760.9 | 55721.05
JP | 2 | 27 | 9 | 57018.5 | 48873 | 57018.5
JP | 2 | 27 | 10 | 57565.9 | 49342.2 | 57565.9
JP | 2 | 27 | 11 | 58105.25 | 49804.5 | 58105.25
JP | 2 | 27 | 12 | 56253.4 | 48217.2 | 56253.4
JP | 2 | 27 | 13 | 51252.25 | 43930.5 | 51252.25
JP | 2 | 27 | 14 | 48114.85 | 41241.3 | 48114.85
JP | 2 | 27 | 15 | 45002.3 | 38573.4 | 45002.3
JP | 2 | 27 | 16 | 41265 | 35370 | 41265
JP | 2 | 27 | 17 | 40094.6 | 34366.8 | 40094.6
JP | 2 | 27 | 18 | 38970.4 | 33403.2 | 38970.4
JP | 2 | 27 | 19 | 38859.45 | 33308.1 | 38859.45
JP | 2 | 27 | 20 | 39033.4 | 33457.2 | 39033.4
JP | 2 | 27 | 21 | 41638.1 | 35689.8 | 41638.1
JP | 2 | 27 | 22 | 44560.95 | 38195.1 | 44560.95
JP | 2 | 27 | 23 | 49614.25 | 42526.5 | 49614.25
JP | 2 | 27 | 24 | 54126.45 | 46394.1 | 54126.45
JP | 2 | 28 | 1 | 55119.05 | 47244.9 | 55119.05
JP | 2 | 28 | 2 | 56015.75 | 48013.5 | 56015.75
JP | 2 | 28 | 3 | 56030.45 | 48026.1 | 56030.45
JP | 2 | 28 | 4 | 54326.65 | 46565.7 | 54326.65
JP | 2 | 28 | 5 | 52748.15 | 45212.7 | 52748.15
JP | 2 | 28 | 6 | 52518.9 | 45016.2 | 52518.9
JP | 2 | 28 | 7 | 51983.75 | 44557.5 | 51983.75
JP | 2 | 28 | 8 | 52138.1 | 44689.8 | 52138.1
JP | 2 | 28 | 9 | 53509.05 | 45864.9 | 53509.05
JP | 2 | 28 | 10 | 56212.45 | 48182.1 | 56212.45
JP | 2 | 28 | 11 | 57453.9 | 49246.2 | 57453.9
JP | 2 | 28 | 12 | 56076.65 | 48065.7 | 56076.65
JP | 2 | 28 | 13 | 51274.3 | 43949.4 | 51274.3
JP | 2 | 28 | 14 | 47458.6 | 40678.8 | 47458.6
JP | 2 | 28 | 15 | 44444.05 | 38094.9 | 44444.05
JP | 2 | 28 | 16 | 38187.45 | 32732.1 | 38187.45
JP | 2 | 28 | 17 | 36822.45 | 31562.1 | 36822.45
JP | 2 | 28 | 18 | 35671.65 | 30575.7 | 35671.65
JP | 2 | 28 | 19 | 35715.4 | 30613.2 | 35715.4
JP | 2 | 28 | 20 | 35841.05 | 30720.9 | 35841.05
JP | 2 | 28 | 21 | 39112.85 | 33525.3 | 39112.85
JP | 2 | 28 | 22 | 43954.4 | 37675.2 | 43954.4
JP | 2 | 28 | 23 | 48271.65 | 41375.7 | 48271.65
JP | 2 | 28 | 24 | 52006.5 | 44577 | 52006.5
JP | 3 | 1 | 1 | 51063.6 | 43768.8 | 51063.6
JP | 3 | 1 | 2 | 50110.9 | 42952.2 | 50110.9
JP | 3 | 1 | 3 | 49200.2 | 42171.6 | 49200.2
JP | 3 | 1 | 4 | 47791.8 | 40964.4 | 47791.8
JP | 3 | 1 | 5 | 47975.55 | 41121.9 | 47975.55
JP | 3 | 1 | 6 | 48649.65 | 41699.7 | 48649.65
JP | 3 | 1 | 7 | 48819.4 | 41845.2 | 48819.4
JP | 3 | 1 | 8 | 49229.25 | 42196.5 | 49229.25
JP | 3 | 1 | 9 | 49795.2 | 42681.6 | 49795.2
JP | 3 | 1 | 10 | 50075.9 | 42922.2 | 50075.9
JP | 3 | 1 | 11 | 52101.35 | 44658.3 | 52101.35
JP | 3 | 1 | 12 | 51321.9 | 43990.2 | 51321.9
JP | 3 | 1 | 13 | 48989.15 | 41990.7 | 48989.15
JP | 3 | 1 | 14 | 45863.65 | 39311.7 | 45863.65
JP | 3 | 1 | 15 | 42266.7 | 36228.6 | 42266.7
JP | 3 | 1 | 16 | 37103.5 | 31803 | 37103.5
JP | 3 | 1 | 17 | 35901.25 | 30772.5 | 35901.25
JP | 3 | 1 | 18 | 34472.9 | 29548.2 | 34472.9
JP | 3 | 1 | 19 | 33865.65 | 29027.7 | 33865.65
JP | 3 | 1 | 20 | 34106.8 | 29234.4 | 34106.8
JP | 3 | 1 | 21 | 35829.15 | 30710.7 | 35829.15
JP | 3 | 1 | 22 | 37145.15 | 31838.7 | 37145.15
JP | 3 | 1 | 23 | 37171.4 | 31861.2 | 37171.4
JP | 3 | 1 | 24 | 40325.6 | 34564.8 | 40325.6
JP | 3 | 2 | 1 | 43150.45 | 36986.1 | 43150.45
JP | 3 | 2 | 2 | 44983.05 | 38556.9 | 44983.05
JP | 3 | 2 | 3 | 45042.9 | 38608.2 | 45042.9
JP | 3 | 2 | 4 | 44686.95 | 38303.1 | 44686.95
JP | 3 | 2 | 5 | 44685.9 | 38302.2 | 44685.9
JP | 3 | 2 | 6 | 44830.45 | 38426.1 | 44830.45
JP | 3 | 2 | 7 | 44830.45 | 38426.1 | 44830.45
JP | 3 | 2 | 8 | 45516.45 | 39014.1 | 45516.45
JP | 3 | 2 | 9 | 48735.75 | 41773.5 | 48735.75
JP | 3 | 2 | 10 | 49641.55 | 42549.9 | 49641.55
JP | 3 | 2 | 11 | 49530.95 | 42455.1 | 49530.95
JP | 3 | 2 | 12 | 47427.45 | 40652.1 | 47427.45
JP | 3 | 2 | 13 | 45752 | 39216 | 45752
JP | 3 | 2 | 14 | 44205.7 | 37890.6 | 44205.7
JP | 3 | 2 | 15 | 41263.95 | 35369.1 | 41263.95
JP | 3 | 2 | 16 | 38334.1 | 32857.8 | 38334.1
JP | 3 | 2 | 17 | 36873.55 | 31605.9 | 36873.55
JP | 3 | 2 | 18 | 35904.4 | 30775.2 | 35904.4
JP | 3 | 2 | 19 | 35520.45 | 30446.1 | 35520.45
JP | 3 | 2 | 20 | 35615.3 | 30527.4 | 35615.3
JP | 3 | 2 | 21 | 36721.3 | 31475.4 | 36721.3
JP | 3 | 2 | 22 | 37801.05 | 32400.9 | 37801.05
JP | 3 | 2 | 23 | 37786 | 32388 | 37786
JP | 3 | 2 | 24 | 40353.6 | 34588.8 | 40353.6
JP | 3 | 3 | 1 | 43226.75 | 37051.5 | 43226.75
JP | 3 | 3 | 2 | 45033.1 | 38599.8 | 45033.1
JP | 3 | 3 | 3 | 45338.3 | 38861.4 | 45338.3
JP | 3 | 3 | 4 | 45089.45 | 38648.1 | 45089.45
JP | 3 | 3 | 5 | 45056.2 | 38619.6 | 45056.2
JP | 3 | 3 | 6 | 44830.45 | 38426.1 | 44830.45
JP | 3 | 3 | 7 | 44830.45 | 38426.1 | 44830.45
JP | 3 | 3 | 8 | 45516.45 | 39014.1 | 45516.45
JP | 3 | 3 | 9 | 48735.75 | 41773.5 | 48735.75
JP | 3 | 3 | 10 | 49197.75 | 42169.5 | 49197.75
JP | 3 | 3 | 11 | 49616.35 | 42528.3 | 49616.35
JP | 3 | 3 | 12 | 47407.85 | 40635.3 | 47407.85
JP | 3 | 3 | 13 | 45752 | 39216 | 45752
JP | 3 | 3 | 14 | 44205.7 | 37890.6 | 44205.7
JP | 3 | 3 | 15 | 40920.95 | 35075.1 | 40920.95
JP | 3 | 3 | 16 | 39349.1 | 33727.8 | 39349.1
JP | 3 | 3 | 17 | 38045.7 | 32610.6 | 38045.7
JP | 3 | 3 | 18 | 37160.55 | 31851.9 | 37160.55
JP | 3 | 3 | 19 | 37204.65 | 31889.7 | 37204.65
JP | 3 | 3 | 20 | 37329.95 | 31997.1 | 37329.95
JP | 3 | 3 | 21 | 40731.95 | 34913.1 | 40731.95
JP | 3 | 3 | 22 | 45547.25 | 39040.5 | 45547.25
JP | 3 | 3 | 23 | 50436.05 | 43230.9 | 50436.05
JP | 3 | 3 | 24 | 53046.7 | 45468.6 | 53046.7
JP | 3 | 4 | 1 | 52515.75 | 45013.5 | 52515.75
JP | 3 | 4 | 2 | 52936.8 | 45374.4 | 52936.8
JP | 3 | 4 | 3 | 53980.5 | 46269 | 53980.5
JP | 3 | 4 | 4 | 53567.85 | 45915.3 | 53567.85
JP | 3 | 4 | 5 | 53234.65 | 45629.7 | 53234.65
JP | 3 | 4 | 6 | 53102.35 | 45516.3 | 53102.35
JP | 3 | 4 | 7 | 53020.45 | 45446.1 | 53020.45
JP | 3 | 4 | 8 | 53469.15 | 45830.7 | 53469.15
JP | 3 | 4 | 9 | 54114.9 | 46384.2 | 54114.9
JP | 3 | 4 | 10 | 55925.45 | 47936.1 | 55925.45
JP | 3 | 4 | 11 | 55648.6 | 47698.8 | 55648.6
JP | 3 | 4 | 12 | 53558.4 | 45907.2 | 53558.4
JP | 3 | 4 | 13 | 50425.9 | 43222.2 | 50425.9
JP | 3 | 4 | 14 | 47020.4 | 40303.2 | 47020.4
JP | 3 | 4 | 15 | 43465.1 | 37255.8 | 43465.1
JP | 3 | 4 | 16 | 38990.35 | 33420.3 | 38990.35
JP | 3 | 4 | 17 | 37555.35 | 32190.3 | 37555.35
JP | 3 | 4 | 18 | 36732.85 | 31485.3 | 36732.85
JP | 3 | 4 | 19 | 36776.6 | 31522.8 | 36776.6
JP | 3 | 4 | 20 | 36901.9 | 31630.2 | 36901.9
JP | 3 | 4 | 21 | 40038.25 | 34318.5 | 40038.25
JP | 3 | 4 | 22 | 44999.5 | 38571 | 44999.5
JP | 3 | 4 | 23 | 49288.4 | 42247.2 | 49288.4
JP | 3 | 4 | 24 | 52867.85 | 45315.3 | 52867.85
JP | 3 | 5 | 1 | 52559.5 | 45051 | 52559.5
JP | 3 | 5 | 2 | 52627.05 | 45108.9 | 52627.05
JP | 3 | 5 | 3 | 53089.05 | 45504.9 | 53089.05
JP | 3 | 5 | 4 | 51942.8 | 44522.4 | 51942.8
JP | 3 | 5 | 5 | 51909.9 | 44494.2 | 51909.9
JP | 3 | 5 | 6 | 51270.8 | 43946.4 | 51270.8
JP | 3 | 5 | 7 | 51270.8 | 43946.4 | 51270.8
JP | 3 | 5 | 8 | 51959.6 | 44536.8 | 51959.6
JP | 3 | 5 | 9 | 53650.45 | 45986.1 | 53650.45
JP | 3 | 5 | 10 | 54380.55 | 46611.9 | 54380.55
JP | 3 | 5 | 11 | 55397.3 | 47483.4 | 55397.3
JP | 3 | 5 | 12 | 53558.4 | 45907.2 | 53558.4
JP | 3 | 5 | 13 | 50299.9 | 43114.2 | 50299.9
JP | 3 | 5 | 14 | 46820.55 | 40131.9 | 46820.55
JP | 3 | 5 | 15 | 43465.1 | 37255.8 | 43465.1
JP | 3 | 5 | 16 | 38990.35 | 33420.3 | 38990.35
JP | 3 | 5 | 17 | 37555.35 | 32190.3 | 37555.35
JP | 3 | 5 | 18 | 36841.35 | 31578.3 | 36841.35
JP | 3 | 5 | 19 | 37039.1 | 31747.8 | 37039.1
JP | 3 | 5 | 20 | 37305.45 | 31976.1 | 37305.45
JP | 3 | 5 | 21 | 40038.25 | 34318.5 | 40038.25
JP | 3 | 5 | 22 | 44999.5 | 38571 | 44999.5
JP | 3 | 5 | 23 | 48820.8 | 41846.4 | 48820.8
JP | 3 | 5 | 24 | 52802.05 | 45258.9 | 52802.05
JP | 3 | 6 | 1 | 52032.05 | 44598.9 | 52032.05
JP | 3 | 6 | 2 | 52069.5 | 44631 | 52069.5
JP | 3 | 6 | 3 | 51257.5 | 43935 | 51257.5
JP | 3 | 6 | 4 | 49495.95 | 42425.1 | 49495.95
JP | 3 | 6 | 5 | 49075.25 | 42064.5 | 49075.25
JP | 3 | 6 | 6 | 47975.55 | 41121.9 | 47975.55
JP | 3 | 6 | 7 | 47975.55 | 41121.9 | 47975.55
JP | 3 | 6 | 8 | 48244 | 41352 | 48244
JP | 3 | 6 | 9 | 49795.2 | 42681.6 | 49795.2
JP | 3 | 6 | 10 | 52059 | 44622 | 52059
JP | 3 | 6 | 11 | 53901.75 | 46201.5 | 53901.75
JP | 3 | 6 | 12 | 52549 | 45042 | 52549
JP | 3 | 6 | 13 | 49930.65 | 42797.7 | 49930.65
JP | 3 | 6 | 14 | 45842.65 | 39293.7 | 45842.65
JP | 3 | 6 | 15 | 42849.1 | 36727.8 | 42849.1
JP | 3 | 6 | 16 | 38347.75 | 32869.5 | 38347.75
JP | 3 | 6 | 17 | 37133.25 | 31828.5 | 37133.25
JP | 3 | 6 | 18 | 36244.25 | 31066.5 | 36244.25
JP | 3 | 6 | 19 | 36279.25 | 31096.5 | 36279.25
JP | 3 | 6 | 20 | 36519.35 | 31302.3 | 36519.35
JP | 3 | 6 | 21 | 39783.1 | 34099.8 | 39783.1
JP | 3 | 6 | 22 | 45546.9 | 39040.2 | 45546.9
JP | 3 | 6 | 23 | 48538.7 | 41604.6 | 48538.7
JP | 3 | 6 | 24 | 52297.7 | 44826.6 | 52297.7
JP | 3 | 7 | 1 | 51542.05 | 44178.9 | 51542.05
JP | 3 | 7 | 2 | 51545.55 | 44181.9 | 51545.55
JP | 3 | 7 | 3 | 49449.4 | 42385.2 | 49449.4
JP | 3 | 7 | 4 | 47568.15 | 40772.7 | 47568.15
JP | 3 | 7 | 5 | 47348 | 40584 | 47348
JP | 3 | 7 | 6 | 47348 | 40584 | 47348
JP | 3 | 7 | 7 | 47306.35 | 40548.3 | 47306.35
JP | 3 | 7 | 8 | 47306.35 | 40548.3 | 47306.35
JP | 3 | 7 | 9 | 47675.95 | 40865.1 | 47675.95
JP | 3 | 7 | 10 | 48247.85 | 41355.3 | 48247.85
JP | 3 | 7 | 11 | 49948.85 | 42813.3 | 49948.85
JP | 3 | 7 | 12 | 49303.1 | 42259.8 | 49303.1
JP | 3 | 7 | 13 | 47756.45 | 40934.1 | 47756.45
JP | 3 | 7 | 14 | 45406.55 | 38919.9 | 45406.55
JP | 3 | 7 | 15 | 42250.6 | 36214.8 | 42250.6
JP | 3 | 7 | 16 | 37217.25 | 31900.5 | 37217.25
JP | 3 | 7 | 17 | 36295 | 31110 | 36295
JP | 3 | 7 | 18 | 35027.3 | 30023.4 | 35027.3
JP | 3 | 7 | 19 | 35190.05 | 30162.9 | 35190.05
JP | 3 | 7 | 20 | 35382.55 | 30327.9 | 35382.55
JP | 3 | 7 | 21 | 38582.25 | 33070.5 | 38582.25
JP | 3 | 7 | 22 | 42882.35 | 36756.3 | 42882.35
JP | 3 | 7 | 23 | 47916.4 | 41071.2 | 47916.4
JP | 3 | 7 | 24 | 50830.85 | 43569.3 | 50830.85
JP | 3 | 8 | 1 | 48724.9 | 41764.2 | 48724.9
JP | 3 | 8 | 2 | 47832.05 | 40998.9 | 47832.05
JP | 3 | 8 | 3 | 47380.9 | 40612.2 | 47380.9
JP | 3 | 8 | 4 | 47097.75 | 40369.5 | 47097.75
JP | 3 | 8 | 5 | 46991.35 | 40278.3 | 46991.35
JP | 3 | 8 | 6 | 46991.35 | 40278.3 | 46991.35
JP | 3 | 8 | 7 | 47023.55 | 40305.9 | 47023.55
JP | 3 | 8 | 8 | 47023.55 | 40305.9 | 47023.55
JP | 3 | 8 | 9 | 47300.75 | 40543.5 | 47300.75
JP | 3 | 8 | 10 | 47485.55 | 40701.9 | 47485.55
JP | 3 | 8 | 11 | 47971 | 41118 | 47971
JP | 3 | 8 | 12 | 47347.65 | 40583.7 | 47347.65
JP | 3 | 8 | 13 | 46587.45 | 39932.1 | 46587.45
JP | 3 | 8 | 14 | 44983.05 | 38556.9 | 44983.05
JP | 3 | 8 | 15 | 42120.4 | 36103.2 | 42120.4
JP | 3 | 8 | 16 | 36652.7 | 31416.6 | 36652.7
JP | 3 | 8 | 17 | 35513.45 | 30440.1 | 35513.45
JP | 3 | 8 | 18 | 33828.2 | 28995.6 | 33828.2
JP | 3 | 8 | 19 | 33213.6 | 28468.8 | 33213.6
JP | 3 | 8 | 20 | 33308.45 | 28550.1 | 33308.45
JP | 3 | 8 | 21 | 34532.05 | 29598.9 | 34532.05
JP | 3 | 8 | 22 | 36190 | 31020 | 36190
JP | 3 | 8 | 23 | 36871.1 | 31603.8 | 36871.1
JP | 3 | 8 | 24 | 40057.85 | 34335.3 | 40057.85
JP | 3 | 9 | 1 | 41591.2 | 35649.6 | 41591.2
JP | 3 | 9 | 2 | 41975.85 | 35979.3 | 41975.85
JP | 3 | 9 | 3 | 40685.05 | 34872.9 | 40685.05
JP | 3 | 9 | 4 | 40600 | 34800 | 40600
JP | 3 | 9 | 5 | 40493.25 | 34708.5 | 40493.25
JP | 3 | 9 | 6 | 40422.9 | 34648.2 | 40422.9
JP | 3 | 9 | 7 | 40381.6 | 34612.8 | 40381.6
JP | 3 | 9 | 8 | 40381.6 | 34612.8 | 40381.6
JP | 3 | 9 | 9 | 41411.3 | 35495.4 | 41411.3
JP | 3 | 9 | 10 | 41762.35 | 35796.3 | 41762.35
JP | 3 | 9 | 11 | 43682.1 | 37441.8 | 43682.1
JP | 3 | 9 | 12 | 43155.35 | 36990.3 | 43155.35
JP | 3 | 9 | 13 | 42897.05 | 36768.9 | 42897.05
JP | 3 | 9 | 14 | 42599.9 | 36514.2 | 42599.9
JP | 3 | 9 | 15 | 40525.1 | 34735.8 | 40525.1
JP | 3 | 9 | 16 | 36652.7 | 31416.6 | 36652.7
JP | 3 | 9 | 17 | 35513.45 | 30440.1 | 35513.45
JP | 3 | 9 | 18 | 33876.15 | 29036.7 | 33876.15
JP | 3 | 9 | 19 | 33261.55 | 28509.9 | 33261.55
JP | 3 | 9 | 20 | 33346.25 | 28582.5 | 33346.25
JP | 3 | 9 | 21 | 34532.05 | 29598.9 | 34532.05
JP | 3 | 9 | 22 | 36100.4 | 30943.2 | 36100.4
JP | 3 | 9 | 23 | 36714.3 | 31469.4 | 36714.3
JP | 3 | 9 | 24 | 40057.85 | 34335.3 | 40057.85
JP | 3 | 10 | 1 | 40847.8 | 35012.4 | 40847.8
JP | 3 | 10 | 2 | 40885.25 | 35044.5 | 40885.25
JP | 3 | 10 | 3 | 40685.05 | 34872.9 | 40685.05
JP | 3 | 10 | 4 | 42099.4 | 36085.2 | 42099.4
JP | 3 | 10 | 5 | 43331.4 | 37141.2 | 43331.4
JP | 3 | 10 | 6 | 43856.75 | 37591.5 | 43856.75
JP | 3 | 10 | 7 | 44452.8 | 38102.4 | 44452.8
JP | 3 | 10 | 8 | 45008.95 | 38579.1 | 45008.95
JP | 3 | 10 | 9 | 47017.6 | 40300.8 | 47017.6
JP | 3 | 10 | 10 | 48222.3 | 41333.4 | 48222.3
JP | 3 | 10 | 11 | 49616.35 | 42528.3 | 49616.35
JP | 3 | 10 | 12 | 47397.35 | 40626.3 | 47397.35
JP | 3 | 10 | 13 | 45679.55 | 39153.9 | 45679.55
JP | 3 | 10 | 14 | 44019.5 | 37731 | 44019.5
JP | 3 | 10 | 15 | 40932.5 | 35085 | 40932.5
JP | 3 | 10 | 16 | 39270 | 33660 | 39270
JP | 3 | 10 | 17 | 37922.85 | 32505.3 | 37922.85
JP | 3 | 10 | 18 | 36841.35 | 31578.3 | 36841.35
JP | 3 | 10 | 19 | 36918.35 | 31644.3 | 36918.35
JP | 3 | 10 | 20 | 37043.65 | 31751.7 | 37043.65
JP | 3 | 10 | 21 | 40159 | 34422 | 40159
JP | 3 | 10 | 22 | 44941.4 | 38521.2 | 44941.4
JP | 3 | 10 | 23 | 49288.4 | 42247.2 | 49288.4
JP | 3 | 10 | 24 | 52917.2 | 45357.6 | 52917.2
JP | 3 | 11 | 1 | 52580.15 | 45068.7 | 52580.15
JP | 3 | 11 | 2 | 52878 | 45324 | 52878
JP | 3 | 11 | 3 | 53662 | 45996 | 53662
JP | 3 | 11 | 4 | 53135.6 | 45544.8 | 53135.6
JP | 3 | 11 | 5 | 53020.45 | 45446.1 | 53020.45
JP | 3 | 11 | 6 | 52840.9 | 45292.2 | 52840.9
JP | 3 | 11 | 7 | 52257.45 | 44792.1 | 52257.45
JP | 3 | 11 | 8 | 53110.05 | 45522.9 | 53110.05
JP | 3 | 11 | 9 | 53949.7 | 46242.6 | 53949.7
JP | 3 | 11 | 10 | 54463.5 | 46683 | 54463.5
JP | 3 | 11 | 11 | 55648.6 | 47698.8 | 55648.6
JP | 3 | 11 | 12 | 53558.4 | 45907.2 | 53558.4
JP | 3 | 11 | 13 | 50625.4 | 43393.2 | 50625.4
JP | 3 | 11 | 14 | 47000.45 | 40286.1 | 47000.45
JP | 3 | 11 | 15 | 44563.4 | 38197.2 | 44563.4
JP | 3 | 11 | 16 | 39270 | 33660 | 39270
JP | 3 | 11 | 17 | 37941.75 | 32521.5 | 37941.75
JP | 3 | 11 | 18 | 37136.05 | 31830.9 | 37136.05
JP | 3 | 11 | 19 | 37204.65 | 31889.7 | 37204.65
JP | 3 | 11 | 20 | 37329.95 | 31997.1 | 37329.95
JP | 3 | 11 | 21 | 40317.2 | 34557.6 | 40317.2
JP | 3 | 11 | 22 | 45547.25 | 39040.5 | 45547.25
JP | 3 | 11 | 23 | 49288.4 | 42247.2 | 49288.4
JP | 3 | 11 | 24 | 52917.2 | 45357.6 | 52917.2
JP | 3 | 12 | 1 | 52612.35 | 45096.3 | 52612.35
JP | 3 | 12 | 2 | 52878 | 45324 | 52878
JP | 3 | 12 | 3 | 52647.7 | 45126.6 | 52647.7
JP | 3 | 12 | 4 | 49578.2 | 42495.6 | 49578.2
JP | 3 | 12 | 5 | 49213.85 | 42183.3 | 49213.85
JP | 3 | 12 | 6 | 47975.55 | 41121.9 | 47975.55
JP | 3 | 12 | 7 | 47758.9 | 40936.2 | 47758.9
JP | 3 | 12 | 8 | 47758.9 | 40936.2 | 47758.9
JP | 3 | 12 | 9 | 49151.55 | 42129.9 | 49151.55
JP | 3 | 12 | 10 | 51104.2 | 43803.6 | 51104.2
JP | 3 | 12 | 11 | 53722.2 | 46047.6 | 53722.2
JP | 3 | 12 | 12 | 52549 | 45042 | 52549
JP | 3 | 12 | 13 | 49930.65 | 42797.7 | 49930.65
JP | 3 | 12 | 14 | 45835.65 | 39287.7 | 45835.65
JP | 3 | 12 | 15 | 42317.45 | 36272.1 | 42317.45
JP | 3 | 12 | 16 | 37619.05 | 32244.9 | 37619.05
JP | 3 | 12 | 17 | 36548.05 | 31326.9 | 36548.05
JP | 3 | 12 | 18 | 35373.1 | 30319.8 | 35373.1
JP | 3 | 12 | 19 | 35558.95 | 30479.1 | 35558.95
JP | 3 | 12 | 20 | 35684.6 | 30586.8 | 35684.6
JP | 3 | 12 | 21 | 38591.35 | 33078.3 | 38591.35
JP | 3 | 12 | 22 | 42882.35 | 36756.3 | 42882.35
JP | 3 | 12 | 23 | 47872.3 | 41033.4 | 47872.3
JP | 3 | 12 | 24 | 50522.5 | 43305 | 50522.5
JP | 3 | 13 | 1 | 48724.9 | 41764.2 | 48724.9
JP | 3 | 13 | 2 | 47723.2 | 40905.6 | 47723.2
JP | 3 | 13 | 3 | 47328.05 | 40566.9 | 47328.05
JP | 3 | 13 | 4 | 47182.8 | 40442.4 | 47182.8
JP | 3 | 13 | 5 | 47295.15 | 40538.7 | 47295.15
JP | 3 | 13 | 6 | 47149.9 | 40414.2 | 47149.9
JP | 3 | 13 | 7 | 47108.6 | 40378.8 | 47108.6
JP | 3 | 13 | 8 | 47253.5 | 40503 | 47253.5
JP | 3 | 13 | 9 | 47353.6 | 40588.8 | 47353.6
JP | 3 | 13 | 10 | 47485.55 | 40701.9 | 47485.55
JP | 3 | 13 | 11 | 49006.3 | 42005.4 | 49006.3
JP | 3 | 13 | 12 | 48619.55 | 41673.9 | 48619.55
JP | 3 | 13 | 13 | 47586 | 40788 | 47586
JP | 3 | 13 | 14 | 45269.35 | 38802.3 | 45269.35
JP | 3 | 13 | 15 | 42295.05 | 36252.9 | 42295.05
JP | 3 | 13 | 16 | 37349.9 | 32014.2 | 37349.9
JP | 3 | 13 | 17 | 36391.25 | 31192.5 | 36391.25
JP | 3 | 13 | 18 | 35373.1 | 30319.8 | 35373.1
JP | 3 | 13 | 19 | 35571.9 | 30490.2 | 35571.9
JP | 3 | 13 | 20 | 35752.5 | 30645 | 35752.5
JP | 3 | 13 | 21 | 38673.6 | 33148.8 | 38673.6
JP | 3 | 13 | 22 | 43776.25 | 37522.5 | 43776.25
JP | 3 | 13 | 23 | 48755 | 41790 | 48755
JP | 3 | 13 | 24 | 52802.05 | 45258.9 | 52802.05
JP | 3 | 14 | 1 | 52559.5 | 45051 | 52559.5
JP | 3 | 14 | 2 | 52878 | 45324 | 52878
JP | 3 | 14 | 3 | 53915.4 | 46213.2 | 53915.4
JP | 3 | 14 | 4 | 53452 | 45816 | 53452
JP | 3 | 14 | 5 | 53243.75 | 45637.5 | 53243.75
JP | 3 | 14 | 6 | 53243.75 | 45637.5 | 53243.75
JP | 3 | 14 | 7 | 53243.75 | 45637.5 | 53243.75
JP | 3 | 14 | 8 | 53984 | 46272 | 53984
JP | 3 | 14 | 9 | 55637.05 | 47688.9 | 55637.05
JP | 3 | 14 | 10 | 55925.45 | 47936.1 | 55925.45
JP | 3 | 14 | 11 | 55711.6 | 47752.8 | 55711.6
JP | 3 | 14 | 12 | 53355.05 | 45732.9 | 53355.05
JP | 3 | 14 | 13 | 50796.9 | 43540.2 | 50796.9
JP | 3 | 14 | 14 | 47759.6 | 40936.8 | 47759.6
JP | 3 | 14 | 15 | 44551.85 | 38187.3 | 44551.85
JP | 3 | 14 | 16 | 39288.9 | 33676.2 | 39288.9
JP | 3 | 14 | 17 | 37941.75 | 32521.5 | 37941.75
JP | 3 | 14 | 18 | 36874.6 | 31606.8 | 36874.6
JP | 3 | 14 | 19 | 37039.1 | 31747.8 | 37039.1
JP | 3 | 14 | 20 | 37305.45 | 31976.1 | 37305.45
JP | 3 | 14 | 21 | 40241.95 | 34493.1 | 40241.95
JP | 3 | 14 | 22 | 44941.4 | 38521.2 | 44941.4
JP | 3 | 14 | 23 | 50146.95 | 42983.1 | 50146.95
JP | 3 | 14 | 24 | 52953.25 | 45388.5 | 52953.25
JP | 3 | 15 | 1 | 52580.15 | 45068.7 | 52580.15
JP | 3 | 15 | 2 | 52878 | 45324 | 52878
JP | 3 | 15 | 3 | 53521.65 | 45875.7 | 53521.65
JP | 3 | 15 | 4 | 52873.8 | 45320.4 | 52873.8
JP | 3 | 15 | 5 | 51909.9 | 44494.2 | 51909.9
JP | 3 | 15 | 6 | 51226.7 | 43908.6 | 51226.7
JP | 3 | 15 | 7 | 51226.7 | 43908.6 | 51226.7
JP | 3 | 15 | 8 | 51675.75 | 44293.5 | 51675.75
JP | 3 | 15 | 9 | 52029.6 | 44596.8 | 52029.6
JP | 3 | 15 | 10 | 53061.4 | 45481.2 | 53061.4
JP | 3 | 15 | 11 | 54186.65 | 46445.7 | 54186.65
JP | 3 | 15 | 12 | 53234.65 | 45629.7 | 53234.65
JP | 3 | 15 | 13 | 50197 | 43026 | 50197
JP | 3 | 15 | 14 | 46164.3 | 39569.4 | 46164.3
JP | 3 | 15 | 15 | 43039.5 | 36891 | 43039.5
JP | 3 | 15 | 16 | 37610.65 | 32237.7 | 37610.65
JP | 3 | 15 | 17 | 36288 | 31104 | 36288
JP | 3 | 15 | 18 | 35212.45 | 30182.1 | 35212.45
JP | 3 | 15 | 19 | 34628.3 | 29681.4 | 34628.3
JP | 3 | 15 | 20 | 34837.95 | 29861.1 | 34837.95
JP | 3 | 15 | 21 | 35943.95 | 30809.1 | 35943.95
JP | 3 | 15 | 22 | 37412.55 | 32067.9 | 37412.55
JP | 3 | 15 | 23 | 37332.05 | 31998.9 | 37332.05
JP | 3 | 15 | 24 | 40852 | 35016 | 40852
JP | 3 | 16 | 1 | 43102.15 | 36944.7 | 43102.15
JP | 3 | 16 | 2 | 43918.7 | 37644.6 | 43918.7
JP | 3 | 16 | 3 | 43400.35 | 37200.3 | 43400.35
JP | 3 | 16 | 4 | 41665.05 | 35712.9 | 41665.05
JP | 3 | 16 | 5 | 41068.3 | 35201.4 | 41068.3
JP | 3 | 16 | 6 | 40664.4 | 34855.2 | 40664.4
JP | 3 | 16 | 7 | 40622.75 | 34819.5 | 40622.75
JP | 3 | 16 | 8 | 40622.75 | 34819.5 | 40622.75
JP | 3 | 16 | 9 | 42706.65 | 36605.7 | 42706.65
JP | 3 | 16 | 10 | 44933.7 | 38514.6 | 44933.7
JP | 3 | 16 | 11 | 46553.5 | 39903 | 46553.5
JP | 3 | 16 | 12 | 46373.6 | 39748.8 | 46373.6
JP | 3 | 16 | 13 | 45126.55 | 38679.9 | 45126.55
JP | 3 | 16 | 14 | 43517.6 | 37300.8 | 43517.6
JP | 3 | 16 | 15 | 40387.55 | 34617.9 | 40387.55
JP | 3 | 16 | 16 | 37173.15 | 31862.7 | 37173.15
JP | 3 | 16 | 17 | 35918.4 | 30787.2 | 35918.4
JP | 3 | 16 | 18 | 34587.7 | 29646.6 | 34587.7
JP | 3 | 16 | 19 | 34060.6 | 29194.8 | 34060.6
JP | 3 | 16 | 20 | 34155.8 | 29276.4 | 34155.8
JP | 3 | 16 | 21 | 35829.15 | 30710.7 | 35829.15
JP | 3 | 16 | 22 | 37215.15 | 31898.7 | 37215.15
JP | 3 | 16 | 23 | 37539.6 | 32176.8 | 37539.6
JP | 3 | 16 | 24 | 40852 | 35016 | 40852
JP | 3 | 17 | 1 | 43187.9 | 37018.2 | 43187.9
JP | 3 | 17 | 2 | 44086 | 37788 | 44086
JP | 3 | 17 | 3 | 43913.45 | 37640.1 | 43913.45
JP | 3 | 17 | 4 | 42810.95 | 36695.1 | 42810.95
JP | 3 | 17 | 5 | 41631.8 | 35684.4 | 41631.8
JP | 3 | 17 | 6 | 40664.4 | 34855.2 | 40664.4
JP | 3 | 17 | 7 | 40622.75 | 34819.5 | 40622.75
JP | 3 | 17 | 8 | 40742.45 | 34922.1 | 40742.45
JP | 3 | 17 | 9 | 42706.65 | 36605.7 | 42706.65
JP | 3 | 17 | 10 | 44602.25 | 38230.5 | 44602.25
JP | 3 | 17 | 11 | 45058.3 | 38621.4 | 45058.3
JP | 3 | 17 | 12 | 44385.25 | 38044.5 | 44385.25
JP | 3 | 17 | 13 | 43902.95 | 37631.1 | 43902.95
JP | 3 | 17 | 14 | 42749.7 | 36642.6 | 42749.7
JP | 3 | 17 | 15 | 40525.1 | 34735.8 | 40525.1
JP | 3 | 17 | 16 | 37217.25 | 31900.5 | 37217.25
JP | 3 | 17 | 17 | 36295 | 31110 | 36295
JP | 3 | 17 | 18 | 34890.45 | 29906.1 | 34890.45
JP | 3 | 17 | 19 | 35113.75 | 30097.5 | 35113.75
JP | 3 | 17 | 20 | 35239.05 | 30204.9 | 35239.05
JP | 3 | 17 | 21 | 38173.8 | 32720.4 | 38173.8
JP | 3 | 17 | 22 | 42142.1 | 36121.8 | 42142.1
JP | 3 | 17 | 23 | 45840.9 | 39292.2 | 45840.9
JP | 3 | 17 | 24 | 48689.9 | 41734.2 | 48689.9
JP | 3 | 18 | 1 | 47871.95 | 41033.1 | 47871.95
JP | 3 | 18 | 2 | 47029.15 | 40310.7 | 47029.15
JP | 3 | 18 | 3 | 47097.75 | 40369.5 | 47097.75
JP | 3 | 18 | 4 | 47182.8 | 40442.4 | 47182.8
JP | 3 | 18 | 5 | 47064.85 | 40341.3 | 47064.85
JP | 3 | 18 | 6 | 47149.9 | 40414.2 | 47149.9
JP | 3 | 18 | 7 | 47253.5 | 40503 | 47253.5
JP | 3 | 18 | 8 | 47253.5 | 40503 | 47253.5
JP | 3 | 18 | 9 | 47300.75 | 40543.5 | 47300.75
JP | 3 | 18 | 10 | 47432.7 | 40656.6 | 47432.7
JP | 3 | 18 | 11 | 47208.7 | 40464.6 | 47208.7
JP | 3 | 18 | 12 | 46473.35 | 39834.3 | 46473.35
JP | 3 | 18 | 13 | 45997.7 | 39426.6 | 45997.7
JP | 3 | 18 | 14 | 44288.3 | 37961.4 | 44288.3
JP | 3 | 18 | 15 | 42099.75 | 36085.5 | 42099.75
JP | 3 | 18 | 16 | 37217.25 | 31900.5 | 37217.25
JP | 3 | 18 | 17 | 36234.1 | 31057.8 | 36234.1
JP | 3 | 18 | 18 | 34829.55 | 29853.9 | 34829.55
JP | 3 | 18 | 19 | 35052.85 | 30045.3 | 35052.85
JP | 3 | 18 | 20 | 35229.95 | 30197.1 | 35229.95
JP | 3 | 18 | 21 | 38173.8 | 32720.4 | 38173.8
JP | 3 | 18 | 22 | 42689.5 | 36591 | 42689.5
JP | 3 | 18 | 23 | 46311.65 | 39695.7 | 46311.65
JP | 3 | 18 | 24 | 48805.05 | 41832.9 | 48805.05
JP | 3 | 19 | 1 | 48022.45 | 41162.1 | 48022.45
JP | 3 | 19 | 2 | 47259.45 | 40508.1 | 47259.45
JP | 3 | 19 | 3 | 47097.75 | 40369.5 | 47097.75
JP | 3 | 19 | 4 | 47024.25 | 40306.5 | 47024.25
JP | 3 | 19 | 5 | 46991.35 | 40278.3 | 46991.35
JP | 3 | 19 | 6 | 46991.35 | 40278.3 | 46991.35
JP | 3 | 19 | 7 | 46949.7 | 40242.6 | 46949.7
JP | 3 | 19 | 8 | 46949.7 | 40242.6 | 46949.7
JP | 3 | 19 | 9 | 47059.95 | 40337.1 | 47059.95
JP | 3 | 19 | 10 | 47485.55 | 40701.9 | 47485.55
JP | 3 | 19 | 11 | 47530.7 | 40740.6 | 47530.7
JP | 3 | 19 | 12 | 46938.15 | 40232.7 | 46938.15
JP | 3 | 19 | 13 | 46757.2 | 40077.6 | 46757.2
JP | 3 | 19 | 14 | 44928.1 | 38509.8 | 44928.1
JP | 3 | 19 | 15 | 42087.5 | 36075 | 42087.5
JP | 3 | 19 | 16 | 37217.25 | 31900.5 | 37217.25
JP | 3 | 19 | 17 | 36295 | 31110 | 36295
JP | 3 | 19 | 18 | 34890.45 | 29906.1 | 34890.45
JP | 3 | 19 | 19 | 35113.75 | 30097.5 | 35113.75
JP | 3 | 19 | 20 | 35239.05 | 30204.9 | 35239.05
JP | 3 | 19 | 21 | 38412.85 | 32925.3 | 38412.85
JP | 3 | 19 | 22 | 42733.6 | 36628.8 | 42733.6
JP | 3 | 19 | 23 | 47872.3 | 41033.4 | 47872.3
JP | 3 | 19 | 24 | 50522.5 | 43305 | 50522.5
JP | 3 | 20 | 1 | 48724.9 | 41764.2 | 48724.9
JP | 3 | 20 | 2 | 48116.95 | 41243.1 | 48116.95
JP | 3 | 20 | 3 | 47568.15 | 40772.7 | 47568.15
JP | 3 | 20 | 4 | 47380.9 | 40612.2 | 47380.9
JP | 3 | 20 | 5 | 47348 | 40584 | 47348
JP | 3 | 20 | 6 | 47402.6 | 40630.8 | 47402.6
JP | 3 | 20 | 7 | 47535.25 | 40744.5 | 47535.25
JP | 3 | 20 | 8 | 47758.9 | 40936.2 | 47758.9
JP | 3 | 20 | 9 | 48115.9 | 41242.2 | 48115.9
JP | 3 | 20 | 10 | 48247.85 | 41355.3 | 48247.85
JP | 3 | 20 | 11 | 49948.85 | 42813.3 | 49948.85
JP | 3 | 20 | 12 | 48769.35 | 41802.3 | 48769.35
JP | 3 | 20 | 13 | 47403.3 | 40631.4 | 47403.3
JP | 3 | 20 | 14 | 45167.85 | 38715.3 | 45167.85
JP | 3 | 20 | 15 | 42250.6 | 36214.8 | 42250.6
JP | 3 | 20 | 16 | 37283.05 | 31956.9 | 37283.05
JP | 3 | 20 | 17 | 36305.15 | 31118.7 | 36305.15
JP | 3 | 20 | 18 | 35373.1 | 30319.8 | 35373.1
JP | 3 | 20 | 19 | 35627.2 | 30537.6 | 35627.2
JP | 3 | 20 | 20 | 35774.2 | 30663.6 | 35774.2
JP | 3 | 20 | 21 | 38886.4 | 33331.2 | 38886.4
JP | 3 | 20 | 22 | 43989.4 | 37705.2 | 43989.4
JP | 3 | 20 | 23 | 48755 | 41790 | 48755
JP | 3 | 20 | 24 | 52802.05 | 45258.9 | 52802.05
JP | 3 | 21 | 1 | 52559.5 | 45051 | 52559.5
JP | 3 | 21 | 2 | 52559.5 | 45051 | 52559.5
JP | 3 | 21 | 3 | 53172 | 45576 | 53172
JP | 3 | 21 | 4 | 52873.8 | 45320.4 | 52873.8
JP | 3 | 21 | 5 | 52661.35 | 45138.3 | 52661.35
JP | 3 | 21 | 6 | 51909.9 | 44494.2 | 51909.9
JP | 3 | 21 | 7 | 51909.9 | 44494.2 | 51909.9
JP | 3 | 21 | 8 | 52358.6 | 44878.8 | 52358.6
JP | 3 | 21 | 9 | 53830 | 46140 | 53830
JP | 3 | 21 | 10 | 54298.3 | 46541.4 | 54298.3
JP | 3 | 21 | 11 | 55397.3 | 47483.4 | 55397.3
JP | 3 | 21 | 12 | 53558.4 | 45907.2 | 53558.4
JP | 3 | 21 | 13 | 50425.9 | 43222.2 | 50425.9
JP | 3 | 21 | 14 | 46820.55 | 40131.9 | 46820.55
JP | 3 | 21 | 15 | 43465.1 | 37255.8 | 43465.1
JP | 3 | 21 | 16 | 38875.55 | 33321.9 | 38875.55
JP | 3 | 21 | 17 | 37555.35 | 32190.3 | 37555.35
JP | 3 | 21 | 18 | 36427.3 | 31223.4 | 36427.3
JP | 3 | 21 | 19 | 36776.6 | 31522.8 | 36776.6
JP | 3 | 21 | 20 | 36901.9 | 31630.2 | 36901.9
JP | 3 | 21 | 21 | 40078.5 | 34353 | 40078.5
JP | 3 | 21 | 22 | 45144.4 | 38695.2 | 45144.4
JP | 3 | 21 | 23 | 48755 | 41790 | 48755
JP | 3 | 21 | 24 | 52240.65 | 44777.7 | 52240.65
JP | 3 | 22 | 1 | 51775.85 | 44379.3 | 51775.85
JP | 3 | 22 | 2 | 51904.65 | 44489.7 | 51904.65
JP | 3 | 22 | 3 | 51213.4 | 43897.2 | 51213.4
JP | 3 | 22 | 4 | 49246.75 | 42211.5 | 49246.75
JP | 3 | 22 | 5 | 47975.55 | 41121.9 | 47975.55
JP | 3 | 22 | 6 | 47535.25 | 40744.5 | 47535.25
JP | 3 | 22 | 7 | 47535.25 | 40744.5 | 47535.25
JP | 3 | 22 | 8 | 47535.25 | 40744.5 | 47535.25
JP | 3 | 22 | 9 | 48115.9 | 41242.2 | 48115.9
JP | 3 | 22 | 10 | 49605.85 | 42519.3 | 49605.85
JP | 3 | 22 | 11 | 49948.85 | 42813.3 | 49948.85
JP | 3 | 22 | 12 | 49154 | 42132 | 49154
JP | 3 | 22 | 13 | 47504.8 | 40718.4 | 47504.8
JP | 3 | 22 | 14 | 45406.55 | 38919.9 | 45406.55
JP | 3 | 22 | 15 | 42250.6 | 36214.8 | 42250.6
JP | 3 | 22 | 16 | 36652.7 | 31416.6 | 36652.7
JP | 3 | 22 | 17 | 35513.45 | 30440.1 | 35513.45
JP | 3 | 22 | 18 | 33828.2 | 28995.6 | 33828.2
JP | 3 | 22 | 19 | 33261.55 | 28509.9 | 33261.55
JP | 3 | 22 | 20 | 33388.95 | 28619.1 | 33388.95
JP | 3 | 22 | 21 | 34746.6 | 29782.8 | 34746.6
JP | 3 | 22 | 22 | 36174.25 | 31006.5 | 36174.25
JP | 3 | 22 | 23 | 36714.3 | 31469.4 | 36714.3
JP | 3 | 22 | 24 | 40356.75 | 34591.5 | 40356.75
JP | 3 | 23 | 1 | 42104.65 | 36089.7 | 42104.65
JP | 3 | 23 | 2 | 42820.05 | 36702.9 | 42820.05
JP | 3 | 23 | 3 | 43400.35 | 37200.3 | 43400.35
JP | 3 | 23 | 4 | 43364.65 | 37169.7 | 43364.65
JP | 3 | 23 | 5 | 43331.4 | 37141.2 | 43331.4
JP | 3 | 23 | 6 | 43261.05 | 37080.9 | 43261.05
JP | 3 | 23 | 7 | 43261.05 | 37080.9 | 43261.05
JP | 3 | 23 | 8 | 43497.65 | 37283.7 | 43497.65
JP | 3 | 23 | 9 | 46137.7 | 39546.6 | 46137.7
JP | 3 | 23 | 10 | 47175.1 | 40435.8 | 47175.1
JP | 3 | 23 | 11 | 47433.05 | 40656.9 | 47433.05
JP | 3 | 23 | 12 | 46366.25 | 39742.5 | 46366.25
JP | 3 | 23 | 13 | 44955.4 | 38533.2 | 44955.4
JP | 3 | 23 | 14 | 43556.8 | 37334.4 | 43556.8
JP | 3 | 23 | 15 | 40490.1 | 34705.8 | 40490.1
JP | 3 | 23 | 16 | 37438.1 | 32089.8 | 37438.1
JP | 3 | 23 | 17 | 35946.4 | 30811.2 | 35946.4
JP | 3 | 23 | 18 | 34606.6 | 29662.8 | 34606.6
JP | 3 | 23 | 19 | 34060.6 | 29194.8 | 34060.6
JP | 3 | 23 | 20 | 34319.95 | 29417.1 | 34319.95
JP | 3 | 23 | 21 | 35425.95 | 30365.1 | 35425.95
JP | 3 | 23 | 22 | 37073.05 | 31776.9 | 37073.05
JP | 3 | 23 | 23 | 37396.45 | 32054.1 | 37396.45
JP | 3 | 23 | 24 | 40694.5 | 34881 | 40694.5
JP | 3 | 24 | 1 | 43218 | 37044 | 43218
JP | 3 | 24 | 2 | 44092.3 | 37793.4 | 44092.3
JP | 3 | 24 | 3 | 44021.6 | 37732.8 | 44021.6
JP | 3 | 24 | 4 | 43446.55 | 37239.9 | 43446.55
JP | 3 | 24 | 5 | 43331.4 | 37141.2 | 43331.4
JP | 3 | 24 | 6 | 42451.85 | 36387.3 | 42451.85
JP | 3 | 24 | 7 | 42260.05 | 36222.9 | 42260.05
JP | 3 | 24 | 8 | 42338.1 | 36289.8 | 42338.1
JP | 3 | 24 | 9 | 43751.4 | 37501.2 | 43751.4
JP | 3 | 24 | 10 | 44933.7 | 38514.6 | 44933.7
JP | 3 | 24 | 11 | 45058.3 | 38621.4 | 45058.3
JP | 3 | 24 | 12 | 44385.25 | 38044.5 | 44385.25
JP | 3 | 24 | 13 | 44439.85 | 38091.3 | 44439.85
JP | 3 | 24 | 14 | 43198.05 | 37026.9 | 43198.05
JP | 3 | 24 | 15 | 40447.75 | 34669.5 | 40447.75
JP | 3 | 24 | 16 | 37217.25 | 31900.5 | 37217.25
JP | 3 | 24 | 17 | 36295 | 31110 | 36295
JP | 3 | 24 | 18 | 34890.45 | 29906.1 | 34890.45
JP | 3 | 24 | 19 | 35113.75 | 30097.5 | 35113.75
JP | 3 | 24 | 20 | 35239.05 | 30204.9 | 35239.05
JP | 3 | 24 | 21 | 38412.85 | 32925.3 | 38412.85
JP | 3 | 24 | 22 | 42968.8 | 36830.4 | 42968.8
JP | 3 | 24 | 23 | 48380.15 | 41468.7 | 48380.15
JP | 3 | 24 | 24 | 51836.75 | 44431.5 | 51836.75
JP | 3 | 25 | 1 | 51243.15 | 43922.7 | 51243.15
JP | 3 | 25 | 2 | 51545.55 | 44181.9 | 51545.55
JP | 3 | 25 | 3 | 51896.25 | 44482.5 | 51896.25
JP | 3 | 25 | 4 | 51303.7 | 43974.6 | 51303.7
JP | 3 | 25 | 5 | 51226.7 | 43908.6 | 51226.7
JP | 3 | 25 | 6 | 51270.8 | 43946.4 | 51270.8
JP | 3 | 25 | 7 | 51909.9 | 44494.2 | 51909.9
JP | 3 | 25 | 8 | 52358.6 | 44878.8 | 52358.6
JP | 3 | 25 | 9 | 53650.45 | 45986.1 | 53650.45
JP | 3 | 25 | 10 | 54298.3 | 46541.4 | 54298.3
JP | 3 | 25 | 11 | 54934.95 | 47087.1 | 54934.95
JP | 3 | 25 | 12 | 53490.85 | 45849.3 | 53490.85
JP | 3 | 25 | 13 | 50299.9 | 43114.2 | 50299.9
JP | 3 | 25 | 14 | 46820.55 | 40131.9 | 46820.55
JP | 3 | 25 | 15 | 43330 | 37140 | 43330
JP | 3 | 25 | 16 | 38751.3 | 33215.4 | 38751.3
JP | 3 | 25 | 17 | 37449.65 | 32099.7 | 37449.65
JP | 3 | 25 | 18 | 36349.95 | 31157.1 | 36349.95
JP | 3 | 25 | 19 | 36394.05 | 31194.9 | 36394.05
JP | 3 | 25 | 20 | 36596.7 | 31368.6 | 36596.7
JP | 3 | 25 | 21 | 39783.1 | 34099.8 | 39783.1
JP | 3 | 25 | 22 | 45546.9 | 39040.2 | 45546.9
JP | 3 | 25 | 23 | 48755 | 41790 | 48755
JP | 3 | 25 | 24 | 52802.05 | 45258.9 | 52802.05
JP | 3 | 26 | 1 | 52032.05 | 44598.9 | 52032.05
JP | 3 | 26 | 2 | 52419.15 | 44930.7 | 52419.15
JP | 3 | 26 | 3 | 53006.8 | 45434.4 | 53006.8
JP | 3 | 26 | 4 | 52694.25 | 45166.5 | 52694.25
JP | 3 | 26 | 5 | 52197.6 | 44740.8 | 52197.6
JP | 3 | 26 | 6 | 52197.6 | 44740.8 | 52197.6
JP | 3 | 26 | 7 | 51909.9 | 44494.2 | 51909.9
JP | 3 | 26 | 8 | 52358.6 | 44878.8 | 52358.6
JP | 3 | 26 | 9 | 53650.45 | 45986.1 | 53650.45
JP | 3 | 26 | 10 | 54298.3 | 46541.4 | 54298.3
JP | 3 | 26 | 11 | 54503.4 | 46717.2 | 54503.4
JP | 3 | 26 | 12 | 53350.5 | 45729 | 53350.5
JP | 3 | 26 | 13 | 50496.6 | 43282.8 | 50496.6
JP | 3 | 26 | 14 | 46578.35 | 39924.3 | 46578.35
JP | 3 | 26 | 15 | 43330 | 37140 | 43330
JP | 3 | 26 | 16 | 38347.75 | 32869.5 | 38347.75
JP | 3 | 26 | 17 | 37133.25 | 31828.5 | 37133.25
JP | 3 | 26 | 18 | 36244.25 | 31066.5 | 36244.25
JP | 3 | 26 | 19 | 36288.35 | 31104.3 | 36288.35
JP | 3 | 26 | 20 | 36413.65 | 31211.7 | 36413.65
JP | 3 | 26 | 21 | 39365.2 | 33741.6 | 39365.2
JP | 3 | 26 | 22 | 43980.3 | 37697.4 | 43980.3
JP | 3 | 26 | 23 | 48755 | 41790 | 48755
JP | 3 | 26 | 24 | 52802.05 | 45258.9 | 52802.05
JP | 3 | 27 | 1 | 52559.5 | 45051 | 52559.5
JP | 3 | 27 | 2 | 52559.5 | 45051 | 52559.5
JP | 3 | 27 | 3 | 53089.05 | 45504.9 | 53089.05
JP | 3 | 27 | 4 | 52873.8 | 45320.4 | 52873.8
JP | 3 | 27 | 5 | 52197.6 | 44740.8 | 52197.6
JP | 3 | 27 | 6 | 51270.8 | 43946.4 | 51270.8
JP | 3 | 27 | 7 | 51270.8 | 43946.4 | 51270.8
JP | 3 | 27 | 8 | 51675.75 | 44293.5 | 51675.75
JP | 3 | 27 | 9 | 52073.7 | 44634.6 | 52073.7
JP | 3 | 27 | 10 | 52662.05 | 45138.9 | 52662.05
JP | 3 | 27 | 11 | 53072.25 | 45490.5 | 53072.25
JP | 3 | 27 | 12 | 52549 | 45042 | 52549
JP | 3 | 27 | 13 | 49930.65 | 42797.7 | 49930.65
JP | 3 | 27 | 14 | 45872.75 | 39319.5 | 45872.75
JP | 3 | 27 | 15 | 42347.55 | 36297.9 | 42347.55
JP | 3 | 27 | 16 | 37343.6 | 32008.8 | 37343.6
JP | 3 | 27 | 17 | 36355.55 | 31161.9 | 36355.55
JP | 3 | 27 | 18 | 34890.45 | 29906.1 | 34890.45
JP | 3 | 27 | 19 | 35113.75 | 30097.5 | 35113.75
JP | 3 | 27 | 20 | 35239.05 | 30204.9 | 35239.05
JP | 3 | 27 | 21 | 38412.85 | 32925.3 | 38412.85
JP | 3 | 27 | 22 | 42927.15 | 36794.7 | 42927.15
JP | 3 | 27 | 23 | 47916.4 | 41071.2 | 47916.4
JP | 3 | 27 | 24 | 50945.65 | 43667.7 | 50945.65
JP | 3 | 28 | 1 | 48786.85 | 41817.3 | 48786.85
JP | 3 | 28 | 2 | 49021.7 | 42018.6 | 49021.7
JP | 3 | 28 | 3 | 48008.45 | 41150.1 | 48008.45
JP | 3 | 28 | 4 | 47568.15 | 40772.7 | 47568.15
JP | 3 | 28 | 5 | 47402.6 | 40630.8 | 47402.6
JP | 3 | 28 | 6 | 47348 | 40584 | 47348
JP | 3 | 28 | 7 | 47306.35 | 40548.3 | 47306.35
JP | 3 | 28 | 8 | 47253.5 | 40503 | 47253.5
JP | 3 | 28 | 9 | 47353.6 | 40588.8 | 47353.6
JP | 3 | 28 | 10 | 47807.55 | 40977.9 | 47807.55
JP | 3 | 28 | 11 | 48380.15 | 41468.7 | 48380.15
JP | 3 | 28 | 12 | 48296.15 | 41396.7 | 48296.15
JP | 3 | 28 | 13 | 47079.9 | 40354.2 | 47079.9
JP | 3 | 28 | 14 | 44928.1 | 38509.8 | 44928.1
JP | 3 | 28 | 15 | 42087.5 | 36075 | 42087.5
JP | 3 | 28 | 16 | 37217.25 | 31900.5 | 37217.25
JP | 3 | 28 | 17 | 36295 | 31110 | 36295
JP | 3 | 28 | 18 | 34890.45 | 29906.1 | 34890.45
JP | 3 | 28 | 19 | 35113.75 | 30097.5 | 35113.75
JP | 3 | 28 | 20 | 35239.05 | 30204.9 | 35239.05
JP | 3 | 28 | 21 | 38412.85 | 32925.3 | 38412.85
JP | 3 | 28 | 22 | 42733.6 | 36628.8 | 42733.6
JP | 3 | 28 | 23 | 47872.3 | 41033.4 | 47872.3
JP | 3 | 28 | 24 | 50106.35 | 42948.3 | 50106.35
JP | 3 | 29 | 1 | 48724.9 | 41764.2 | 48724.9
JP | 3 | 29 | 2 | 47832.05 | 40998.9 | 47832.05
JP | 3 | 29 | 3 | 47380.9 | 40612.2 | 47380.9
JP | 3 | 29 | 4 | 47328.05 | 40566.9 | 47328.05
JP | 3 | 29 | 5 | 47295.15 | 40538.7 | 47295.15
JP | 3 | 29 | 6 | 47149.9 | 40414.2 | 47149.9
JP | 3 | 29 | 7 | 47253.5 | 40503 | 47253.5
JP | 3 | 29 | 8 | 47306.35 | 40548.3 | 47306.35
JP | 3 | 29 | 9 | 47899.25 | 41056.5 | 47899.25
JP | 3 | 29 | 10 | 49283.5 | 42243 | 49283.5
JP | 3 | 29 | 11 | 49948.85 | 42813.3 | 49948.85
JP | 3 | 29 | 12 | 49768.6 | 42658.8 | 49768.6
JP | 3 | 29 | 13 | 48989.15 | 41990.7 | 48989.15
JP | 3 | 29 | 14 | 45819.55 | 39273.9 | 45819.55
JP | 3 | 29 | 15 | 42288.4 | 36247.2 | 42288.4
JP | 3 | 29 | 16 | 36718.5 | 31473 | 36718.5
JP | 3 | 29 | 17 | 35513.45 | 30440.1 | 35513.45
JP | 3 | 29 | 18 | 34116.25 | 29242.5 | 34116.25
JP | 3 | 29 | 19 | 33498.15 | 28712.7 | 33498.15
JP | 3 | 29 | 20 | 33590.55 | 28791.9 | 33590.55
JP | 3 | 29 | 21 | 34774.6 | 29806.8 | 34774.6
JP | 3 | 29 | 22 | 35990.15 | 30848.7 | 35990.15
JP | 3 | 29 | 23 | 37016.7 | 31728.6 | 37016.7
JP | 3 | 29 | 24 | 40754.35 | 34932.3 | 40754.35
JP | 3 | 30 | 1 | 42928.2 | 36795.6 | 42928.2
JP | 3 | 30 | 2 | 43918.7 | 37644.6 | 43918.7
JP | 3 | 30 | 3 | 44021.6 | 37732.8 | 44021.6
JP | 3 | 30 | 4 | 43446.55 | 37239.9 | 43446.55
JP | 3 | 30 | 5 | 43413.65 | 37211.7 | 43413.65
JP | 3 | 30 | 6 | 43261.05 | 37080.9 | 43261.05
JP | 3 | 30 | 7 | 43261.05 | 37080.9 | 43261.05
JP | 3 | 30 | 8 | 43415.4 | 37213.2 | 43415.4
JP | 3 | 30 | 9 | 45237.5 | 38775 | 45237.5
JP | 3 | 30 | 10 | 46686.85 | 40017.3 | 46686.85
JP | 3 | 30 | 11 | 47149.9 | 40414.2 | 47149.9
JP | 3 | 30 | 12 | 46419.45 | 39788.1 | 46419.45
JP | 3 | 30 | 13 | 45059.35 | 38622.3 | 45059.35
JP | 3 | 30 | 14 | 43517.6 | 37300.8 | 43517.6
JP | 3 | 30 | 15 | 40387.55 | 34617.9 | 40387.55
JP | 3 | 30 | 16 | 37056.95 | 31763.1 | 37056.95
JP | 3 | 30 | 17 | 35786.1 | 30673.8 | 35786.1
JP | 3 | 30 | 18 | 34141.1 | 29263.8 | 34141.1
JP | 3 | 30 | 19 | 33498.15 | 28712.7 | 33498.15
JP | 3 | 30 | 20 | 33593 | 28794 | 33593
JP | 3 | 30 | 21 | 34765.5 | 29799 | 34765.5
JP | 3 | 30 | 22 | 36190 | 31020 | 36190
JP | 3 | 30 | 23 | 37016.7 | 31728.6 | 37016.7
JP | 3 | 30 | 24 | 40782 | 34956 | 40782
JP | 3 | 31 | 1 | 43129.8 | 36968.4 | 43129.8
JP | 3 | 31 | 2 | 44092.3 | 37793.4 | 44092.3
JP | 3 | 31 | 3 | 44546.25 | 38182.5 | 44546.25
JP | 3 | 31 | 4 | 44556.4 | 38191.2 | 44556.4
JP | 3 | 31 | 5 | 44035.25 | 37744.5 | 44035.25
JP | 3 | 31 | 6 | 43343.3 | 37151.4 | 43343.3
JP | 3 | 31 | 7 | 43343.3 | 37151.4 | 43343.3
JP | 3 | 31 | 8 | 43948.45 | 37670.1 | 43948.45
JP | 3 | 31 | 9 | 46137.7 | 39546.6 | 46137.7
JP | 3 | 31 | 10 | 47175.1 | 40435.8 | 47175.1
JP | 3 | 31 | 11 | 47433.05 | 40656.9 | 47433.05
JP | 3 | 31 | 12 | 46366.25 | 39742.5 | 46366.25
JP | 3 | 31 | 13 | 45005.8 | 38576.4 | 45005.8
JP | 3 | 31 | 14 | 43474.2 | 37263.6 | 43474.2
JP | 3 | 31 | 15 | 40638.5 | 34833 | 40638.5
JP | 3 | 31 | 16 | 36802.5 | 31545 | 36802.5
JP | 3 | 31 | 17 | 36082.2 | 30927.6 | 36082.2
JP | 3 | 31 | 18 | 34911.8 | 29924.4 | 34911.8
JP | 3 | 31 | 19 | 35050.05 | 30042.9 | 35050.05
JP | 3 | 31 | 20 | 35225.75 | 30193.5 | 35225.75
JP | 3 | 31 | 21 | 36811.95 | 31553.1 | 36811.95
JP | 3 | 31 | 22 | 40918.15 | 35072.7 | 40918.15
JP | 3 | 31 | 23 | 44642.85 | 38265.3 | 44642.85
JP | 3 | 31 | 24 | 47952.8 | 41102.4 | 47952.8
JP | 4 | 1 | 1 | 48915.65 | 41927.7 | 48915.65
JP | 4 | 1 | 2 | 49449.4 | 42385.2 | 49449.4
JP | 4 | 1 | 3 | 48585.25 | 41644.5 | 48585.25
JP | 4 | 1 | 4 | 47712.7 | 40896.6 | 47712.7
JP | 4 | 1 | 5 | 46762.1 | 40081.8 | 46762.1
JP | 4 | 1 | 6 | 46214 | 39612 | 46214
JP | 4 | 1 | 7 | 46214 | 39612 | 46214
JP | 4 | 1 | 8 | 46214 | 39612 | 46214
JP | 4 | 1 | 9 | 46497.85 | 39855.3 | 46497.85
JP | 4 | 1 | 10 | 47665.1 | 40855.8 | 47665.1
JP | 4 | 1 | 11 | 48236.65 | 41345.7 | 48236.65
JP | 4 | 1 | 12 | 47094.95 | 40367.1 | 47094.95
JP | 4 | 1 | 13 | 45850 | 39300 | 45850
JP | 4 | 1 | 14 | 43874.6 | 37606.8 | 43874.6
JP | 4 | 1 | 15 | 40608.75 | 34807.5 | 40608.75
JP | 4 | 1 | 16 | 36274 | 31092 | 36274
JP | 4 | 1 | 17 | 35648.2 | 30555.6 | 35648.2
JP | 4 | 1 | 18 | 34330.1 | 29425.8 | 34330.1
JP | 4 | 1 | 19 | 34487.6 | 29560.8 | 34487.6
JP | 4 | 1 | 20 | 34663.3 | 29711.4 | 34663.3
JP | 4 | 1 | 21 | 36459.85 | 31251.3 | 36459.85
JP | 4 | 1 | 22 | 40120.5 | 34389 | 40120.5
JP | 4 | 1 | 23 | 44151.8 | 37844.4 | 44151.8
JP | 4 | 1 | 24 | 47198.9 | 40456.2 | 47198.9
JP | 4 | 2 | 1 | 47135.9 | 40402.2 | 47135.9
JP | 4 | 2 | 2 | 48442.45 | 41522.1 | 48442.45
JP | 4 | 2 | 3 | 47915.7 | 41070.6 | 47915.7
JP | 4 | 2 | 4 | 47712.7 | 40896.6 | 47712.7
JP | 4 | 2 | 5 | 47274.5 | 40521 | 47274.5
JP | 4 | 2 | 6 | 47274.5 | 40521 | 47274.5
JP | 4 | 2 | 7 | 47499.9 | 40714.2 | 47499.9
JP | 4 | 2 | 8 | 47259.1 | 40507.8 | 47259.1
JP | 4 | 2 | 9 | 48149.15 | 41270.7 | 48149.15
JP | 4 | 2 | 10 | 48580 | 41640 | 48580
JP | 4 | 2 | 11 | 48500.55 | 41571.9 | 48500.55
JP | 4 | 2 | 12 | 47479.6 | 40696.8 | 47479.6
JP | 4 | 2 | 13 | 45850 | 39300 | 45850
JP | 4 | 2 | 14 | 43874.6 | 37606.8 | 43874.6
JP | 4 | 2 | 15 | 40608.75 | 34807.5 | 40608.75
JP | 4 | 2 | 16 | 36274 | 31092 | 36274
JP | 4 | 2 | 17 | 35648.2 | 30555.6 | 35648.2
JP | 4 | 2 | 18 | 34330.1 | 29425.8 | 34330.1
JP | 4 | 2 | 19 | 34487.6 | 29560.8 | 34487.6
JP | 4 | 2 | 20 | 34663.3 | 29711.4 | 34663.3
JP | 4 | 2 | 21 | 36417.15 | 31214.7 | 36417.15
JP | 4 | 2 | 22 | 39885.3 | 34187.4 | 39885.3
JP | 4 | 2 | 23 | 44071.65 | 37775.7 | 44071.65
JP | 4 | 2 | 24 | 47118.75 | 40387.5 | 47118.75
JP | 4 | 3 | 1 | 46887.75 | 40189.5 | 46887.75
JP | 4 | 3 | 2 | 47435.5 | 40659 | 47435.5
JP | 4 | 3 | 3 | 47915.7 | 41070.6 | 47915.7
JP | 4 | 3 | 4 | 47574.1 | 40777.8 | 47574.1
JP | 4 | 3 | 5 | 47105.1 | 40375.8 | 47105.1
JP | 4 | 3 | 6 | 46430.65 | 39797.7 | 46430.65
JP | 4 | 3 | 7 | 46430.65 | 39797.7 | 46430.65
JP | 4 | 3 | 8 | 46430.65 | 39797.7 | 46430.65
JP | 4 | 3 | 9 | 46907 | 40206 | 46907
JP | 4 | 3 | 10 | 48098.75 | 41227.5 | 48098.75
JP | 4 | 3 | 11 | 48236.65 | 41345.7 | 48236.65
JP | 4 | 3 | 12 | 47094.95 | 40367.1 | 47094.95
JP | 4 | 3 | 13 | 45883.25 | 39328.5 | 45883.25
JP | 4 | 3 | 14 | 43891.4 | 37621.2 | 43891.4
JP | 4 | 3 | 15 | 40682.25 | 34870.5 | 40682.25
JP | 4 | 3 | 16 | 36339.8 | 31148.4 | 36339.8
JP | 4 | 3 | 17 | 35648.2 | 30555.6 | 35648.2
JP | 4 | 3 | 18 | 34543.6 | 29608.8 | 34543.6
JP | 4 | 3 | 19 | 34701.1 | 29743.8 | 34701.1
JP | 4 | 3 | 20 | 35030.8 | 30026.4 | 35030.8
JP | 4 | 3 | 21 | 36596 | 31368 | 36596
JP | 4 | 3 | 22 | 40043.15 | 34322.7 | 40043.15
JP | 4 | 3 | 23 | 44071.65 | 37775.7 | 44071.65
JP | 4 | 3 | 24 | 47003.95 | 40289.1 | 47003.95
JP | 4 | 4 | 1 | 46128.95 | 39539.1 | 46128.95
JP | 4 | 4 | 2 | 46475.8 | 39836.4 | 46475.8
JP | 4 | 4 | 3 | 46097.8 | 39512.4 | 46097.8
JP | 4 | 4 | 4 | 45815 | 39270 | 45815
JP | 4 | 4 | 5 | 45669.75 | 39145.5 | 45669.75
JP | 4 | 4 | 6 | 45669.75 | 39145.5 | 45669.75
JP | 4 | 4 | 7 | 45628.45 | 39110.1 | 45628.45
JP | 4 | 4 | 8 | 45628.45 | 39110.1 | 45628.45
JP | 4 | 4 | 9 | 45602.2 | 39087.6 | 45602.2
JP | 4 | 4 | 10 | 45892.7 | 39336.6 | 45892.7
JP | 4 | 4 | 11 | 46069.45 | 39488.1 | 46069.45
JP | 4 | 4 | 12 | 45204.95 | 38747.1 | 45204.95
JP | 4 | 4 | 13 | 44481.85 | 38127.3 | 44481.85
JP | 4 | 4 | 14 | 42931.35 | 36798.3 | 42931.35
JP | 4 | 4 | 15 | 40722.85 | 34905.3 | 40722.85
JP | 4 | 4 | 16 | 36274 | 31092 | 36274
JP | 4 | 4 | 17 | 35648.2 | 30555.6 | 35648.2
JP | 4 | 4 | 18 | 34330.1 | 29425.8 | 34330.1
JP | 4 | 4 | 19 | 34487.6 | 29560.8 | 34487.6
JP | 4 | 4 | 20 | 34663.3 | 29711.4 | 34663.3
JP | 4 | 4 | 21 | 36417.15 | 31214.7 | 36417.15
JP | 4 | 4 | 22 | 40170.55 | 34431.9 | 40170.55
JP | 4 | 4 | 23 | 43347.15 | 37154.7 | 43347.15
JP | 4 | 4 | 24 | 45889.55 | 39333.9 | 45889.55
JP | 4 | 5 | 1 | 45892 | 39336 | 45892
JP | 4 | 5 | 2 | 45990.7 | 39420.6 | 45990.7
JP | 4 | 5 | 3 | 45815 | 39270 | 45815
JP | 4 | 5 | 4 | 45741.15 | 39206.7 | 45741.15
JP | 4 | 5 | 5 | 45669.75 | 39145.5 | 45669.75
JP | 4 | 5 | 6 | 45669.75 | 39145.5 | 45669.75
JP | 4 | 5 | 7 | 45628.45 | 39110.1 | 45628.45
JP | 4 | 5 | 8 | 45628.45 | 39110.1 | 45628.45
JP | 4 | 5 | 9 | 45602.2 | 39087.6 | 45602.2
JP | 4 | 5 | 10 | 45807.65 | 39263.7 | 45807.65
JP | 4 | 5 | 11 | 45747.45 | 39212.1 | 45747.45
JP | 4 | 5 | 12 | 44999.5 | 38571 | 44999.5
JP | 4 | 5 | 13 | 44442.3 | 38093.4 | 44442.3
JP | 4 | 5 | 14 | 42783.65 | 36671.7 | 42783.65
JP | 4 | 5 | 15 | 40722.85 | 34905.3 | 40722.85
JP | 4 | 5 | 16 | 35762.65 | 30653.7 | 35762.65
JP | 4 | 5 | 17 | 34858.95 | 29879.1 | 34858.95
JP | 4 | 5 | 18 | 33302.5 | 28545 | 33302.5
JP | 4 | 5 | 19 | 32687.9 | 28018.2 | 32687.9
JP | 4 | 5 | 20 | 32703.3 | 28031.4 | 32703.3
JP | 4 | 5 | 21 | 33569.2 | 28773.6 | 33569.2
JP | 4 | 5 | 22 | 34681.5 | 29727 | 34681.5
JP | 4 | 5 | 23 | 35132.3 | 30113.4 | 35132.3
JP | 4 | 5 | 24 | 37014.6 | 31726.8 | 37014.6
JP | 4 | 6 | 1 | 38082.45 | 32642.1 | 38082.45
JP | 4 | 6 | 2 | 39812.15 | 34124.7 | 39812.15
JP | 4 | 6 | 3 | 39650.45 | 33986.1 | 39650.45
JP | 4 | 6 | 4 | 39650.45 | 33986.1 | 39650.45
JP | 4 | 6 | 5 | 39579.05 | 33924.9 | 39579.05
JP | 4 | 6 | 6 | 39591.3 | 33935.4 | 39591.3
JP | 4 | 6 | 7 | 39549.65 | 33899.7 | 39549.65
JP | 4 | 6 | 8 | 39728.85 | 34053.3 | 39728.85
JP | 4 | 6 | 9 | 40943.7 | 35094.6 | 40943.7
JP | 4 | 6 | 10 | 41213.55 | 35325.9 | 41213.55
JP | 4 | 6 | 11 | 40892.6 | 35050.8 | 40892.6
JP | 4 | 6 | 12 | 40128.9 | 34396.2 | 40128.9
JP | 4 | 6 | 13 | 39858.7 | 34164.6 | 39858.7
JP | 4 | 6 | 14 | 39368.7 | 33744.6 | 39368.7
JP | 4 | 6 | 15 | 38186.4 | 32731.2 | 38186.4
JP | 4 | 6 | 16 | 35762.65 | 30653.7 | 35762.65
JP | 4 | 6 | 17 | 34858.95 | 29879.1 | 34858.95
JP | 4 | 6 | 18 | 33302.5 | 28545 | 33302.5
JP | 4 | 6 | 19 | 32687.9 | 28018.2 | 32687.9
JP | 4 | 6 | 20 | 32703.3 | 28031.4 | 32703.3
JP | 4 | 6 | 21 | 33569.2 | 28773.6 | 33569.2
JP | 4 | 6 | 22 | 34681.5 | 29727 | 34681.5
JP | 4 | 6 | 23 | 35132.3 | 30113.4 | 35132.3
JP | 4 | 6 | 24 | 37020.2 | 31731.6 | 37020.2
JP | 4 | 7 | 1 | 38108.35 | 32664.3 | 38108.35
JP | 4 | 7 | 2 | 39890.55 | 34191.9 | 39890.55
JP | 4 | 7 | 3 | 39964.05 | 34254.9 | 39964.05
JP | 4 | 7 | 4 | 41064.8 | 35198.4 | 41064.8
JP | 4 | 7 | 5 | 40558.7 | 34764.6 | 40558.7
JP | 4 | 7 | 6 | 41606.95 | 35663.1 | 41606.95
JP | 4 | 7 | 7 | 42160.65 | 36137.7 | 42160.65
JP | 4 | 7 | 8 | 42396.9 | 36340.2 | 42396.9
JP | 4 | 7 | 9 | 45074.75 | 38635.5 | 45074.75
JP | 4 | 7 | 10 | 46003.3 | 39431.4 | 46003.3
JP | 4 | 7 | 11 | 45998.4 | 39427.2 | 45998.4
JP | 4 | 7 | 12 | 45491.6 | 38992.8 | 45491.6
JP | 4 | 7 | 13 | 43782.2 | 37527.6 | 43782.2
JP | 4 | 7 | 14 | 42135.8 | 36116.4 | 42135.8
JP | 4 | 7 | 15 | 39350.15 | 33728.7 | 39350.15
JP | 4 | 7 | 16 | 36745.8 | 31496.4 | 36745.8
JP | 4 | 7 | 17 | 35970.2 | 30831.6 | 35970.2
JP | 4 | 7 | 18 | 34881 | 29898 | 34881
JP | 4 | 7 | 19 | 35001.05 | 30000.9 | 35001.05
JP | 4 | 7 | 20 | 35204.75 | 30175.5 | 35204.75
JP | 4 | 7 | 21 | 36669.5 | 31431 | 36669.5
JP | 4 | 7 | 22 | 40190.85 | 34449.3 | 40190.85
JP | 4 | 7 | 23 | 44584.4 | 38215.2 | 44584.4
JP | 4 | 7 | 24 | 47198.9 | 40456.2 | 47198.9
JP | 4 | 8 | 1 | 47216.05 | 40470.9 | 47216.05
JP | 4 | 8 | 2 | 48442.45 | 41522.1 | 48442.45
JP | 4 | 8 | 3 | 47915.7 | 41070.6 | 47915.7
JP | 4 | 8 | 4 | 46285.4 | 39673.2 | 46285.4
JP | 4 | 8 | 5 | 46214 | 39612 | 46214
JP | 4 | 8 | 6 | 46081.35 | 39498.3 | 46081.35
JP | 4 | 8 | 7 | 45985.1 | 39415.8 | 45985.1
JP | 4 | 8 | 8 | 45985.1 | 39415.8 | 45985.1
JP | 4 | 8 | 9 | 46280.85 | 39669.3 | 46280.85
JP | 4 | 8 | 10 | 47960.15 | 41108.7 | 47960.15
JP | 4 | 8 | 11 | 49115.15 | 42098.7 | 49115.15
JP | 4 | 8 | 12 | 49647.5 | 42555 | 49647.5
JP | 4 | 8 | 13 | 47286.05 | 40530.9 | 47286.05
JP | 4 | 8 | 14 | 43891.4 | 37621.2 | 43891.4
JP | 4 | 8 | 15 | 40658.1 | 34849.8 | 40658.1
JP | 4 | 8 | 16 | 36350.3 | 31157.4 | 36350.3
JP | 4 | 8 | 17 | 35715.4 | 30613.2 | 35715.4
JP | 4 | 8 | 18 | 34744.15 | 29780.7 | 34744.15
JP | 4 | 8 | 19 | 34864.2 | 29883.6 | 34864.2
JP | 4 | 8 | 20 | 35108.85 | 30093.3 | 35108.85
JP | 4 | 8 | 21 | 36596 | 31368 | 36596
JP | 4 | 8 | 22 | 39866.75 | 34171.5 | 39866.75
JP | 4 | 8 | 23 | 44071.65 | 37775.7 | 44071.65
JP | 4 | 8 | 24 | 47118.75 | 40387.5 | 47118.75
JP | 4 | 9 | 1 | 46128.95 | 39539.1 | 46128.95
JP | 4 | 9 | 2 | 46190.9 | 39592.2 | 46190.9
JP | 4 | 9 | 3 | 46097.8 | 39512.4 | 46097.8
JP | 4 | 9 | 4 | 46044.95 | 39467.1 | 46044.95
JP | 4 | 9 | 5 | 45828.65 | 39281.7 | 45828.65
JP | 4 | 9 | 6 | 45669.75 | 39145.5 | 45669.75
JP | 4 | 9 | 7 | 45628.45 | 39110.1 | 45628.45
JP | 4 | 9 | 8 | 45628.45 | 39110.1 | 45628.45
JP | 4 | 9 | 9 | 45761.1 | 39223.8 | 45761.1
JP | 4 | 9 | 10 | 46090.8 | 39506.4 | 46090.8
JP | 4 | 9 | 11 | 47616.8 | 40814.4 | 47616.8
JP | 4 | 9 | 12 | 46945.15 | 40238.7 | 46945.15
JP | 4 | 9 | 13 | 45700.2 | 39171.6 | 45700.2
JP | 4 | 9 | 14 | 43635.9 | 37402.2 | 43635.9
JP | 4 | 9 | 15 | 40777.1 | 34951.8 | 40777.1
JP | 4 | 9 | 16 | 36274 | 31092 | 36274
JP | 4 | 9 | 17 | 35648.2 | 30555.6 | 35648.2
JP | 4 | 9 | 18 | 34330.1 | 29425.8 | 34330.1
JP | 4 | 9 | 19 | 34487.6 | 29560.8 | 34487.6
JP | 4 | 9 | 20 | 34806.8 | 29834.4 | 34806.8
JP | 4 | 9 | 21 | 36586.9 | 31360.2 | 36586.9
JP | 4 | 9 | 22 | 40033.7 | 34314.6 | 40033.7
JP | 4 | 9 | 23 | 44151.8 | 37844.4 | 44151.8
JP | 4 | 9 | 24 | 47198.9 | 40456.2 | 47198.9
JP | 4 | 10 | 1 | 47216.05 | 40470.9 | 47216.05
JP | 4 | 10 | 2 | 48442.45 | 41522.1 | 48442.45
JP | 4 | 10 | 3 | 48261.5 | 41367 | 48261.5
JP | 4 | 10 | 4 | 47961.9 | 41110.2 | 47961.9
JP | 4 | 10 | 5 | 47641.3 | 40835.4 | 47641.3
JP | 4 | 10 | 6 | 47890.5 | 41049 | 47890.5
JP | 4 | 10 | 7 | 47641.3 | 40835.4 | 47641.3
JP | 4 | 10 | 8 | 47795.65 | 40967.7 | 47795.65
JP | 4 | 10 | 9 | 48231.4 | 41341.2 | 48231.4
JP | 4 | 10 | 10 | 50732.5 | 43485 | 50732.5
JP | 4 | 10 | 11 | 51828.35 | 44424.3 | 51828.35
JP | 4 | 10 | 12 | 51128 | 43824 | 51128
JP | 4 | 10 | 13 | 48760.25 | 41794.5 | 48760.25
JP | 4 | 10 | 14 | 44115.75 | 37813.5 | 44115.75
JP | 4 | 10 | 15 | 41243.3 | 35351.4 | 41243.3
JP | 4 | 10 | 16 | 37105.6 | 31804.8 | 37105.6
JP | 4 | 10 | 17 | 36185.1 | 31015.8 | 36185.1
JP | 4 | 10 | 18 | 35376.95 | 30323.1 | 35376.95
JP | 4 | 10 | 19 | 35622.65 | 30533.7 | 35622.65
JP | 4 | 10 | 20 | 35798.7 | 30684.6 | 35798.7
JP | 4 | 10 | 21 | 37378.95 | 32039.1 | 37378.95
JP | 4 | 10 | 22 | 40920.95 | 35075.1 | 40920.95
JP | 4 | 10 | 23 | 44454.9 | 38104.2 | 44454.9
JP | 4 | 10 | 24 | 48222.65 | 41333.7 | 48222.65
JP | 4 | 11 | 1 | 49101.15 | 42086.7 | 49101.15
JP | 4 | 11 | 2 | 50284.15 | 43100.7 | 50284.15
JP | 4 | 11 | 3 | 51118.55 | 43815.9 | 51118.55
JP | 4 | 11 | 4 | 50045.8 | 42896.4 | 50045.8
JP | 4 | 11 | 5 | 49734.65 | 42629.7 | 49734.65
JP | 4 | 11 | 6 | 49974.4 | 42835.2 | 49974.4
JP | 4 | 11 | 7 | 49974.4 | 42835.2 | 49974.4
JP | 4 | 11 | 8 | 50103.2 | 42945.6 | 50103.2
JP | 4 | 11 | 9 | 51103.15 | 43802.7 | 51103.15
JP | 4 | 11 | 10 | 52567.9 | 45058.2 | 52567.9
JP | 4 | 11 | 11 | 53011.35 | 45438.3 | 53011.35
JP | 4 | 11 | 12 | 51895.9 | 44482.2 | 51895.9
JP | 4 | 11 | 13 | 49271.25 | 42232.5 | 49271.25
JP | 4 | 11 | 14 | 45198.65 | 38741.7 | 45198.65
JP | 4 | 11 | 15 | 42120.05 | 36102.9 | 42120.05
JP | 4 | 11 | 16 | 37817.5 | 32415 | 37817.5
JP | 4 | 11 | 17 | 36812.3 | 31553.4 | 36812.3
JP | 4 | 11 | 18 | 35693.35 | 30594.3 | 35693.35
JP | 4 | 11 | 19 | 35777 | 30666 | 35777
JP | 4 | 11 | 20 | 35953.05 | 30816.9 | 35953.05
JP | 4 | 11 | 21 | 37562 | 32196 | 37562
JP | 4 | 11 | 22 | 41047.65 | 35183.7 | 41047.65
JP | 4 | 11 | 23 | 44642.85 | 38265.3 | 44642.85
JP | 4 | 11 | 24 | 48095.95 | 41225.1 | 48095.95
JP | 4 | 12 | 1 | 48472.2 | 41547.6 | 48472.2
JP | 4 | 12 | 2 | 49161.35 | 42138.3 | 49161.35
JP | 4 | 12 | 3 | 49679.35 | 42582.3 | 49679.35
JP | 4 | 12 | 4 | 48044.15 | 41180.7 | 48044.15
JP | 4 | 12 | 5 | 47890.5 | 41049 | 47890.5
JP | 4 | 12 | 6 | 47972.75 | 41119.5 | 47972.75
JP | 4 | 12 | 7 | 47890.5 | 41049 | 47890.5
JP | 4 | 12 | 8 | 48044.85 | 41181.3 | 48044.85
JP | 4 | 12 | 9 | 48495.3 | 41567.4 | 48495.3
JP | 4 | 12 | 10 | 50812.65 | 43553.7 | 50812.65
JP | 4 | 12 | 11 | 52244.5 | 44781 | 52244.5
JP | 4 | 12 | 12 | 51427.25 | 44080.5 | 51427.25
JP | 4 | 12 | 13 | 48827.1 | 41851.8 | 48827.1
JP | 4 | 12 | 14 | 44938.25 | 38518.5 | 44938.25
JP | 4 | 12 | 15 | 41561.8 | 35624.4 | 41561.8
JP | 4 | 12 | 16 | 36549.45 | 31328.1 | 36549.45
JP | 4 | 12 | 17 | 35354.2 | 30303.6 | 35354.2
JP | 4 | 12 | 18 | 34219.5 | 29331 | 34219.5
JP | 4 | 12 | 19 | 33835.55 | 29001.9 | 33835.55
JP | 4 | 12 | 20 | 33930.4 | 29083.2 | 33930.4
JP | 4 | 12 | 21 | 34907.6 | 29920.8 | 34907.6
JP | 4 | 12 | 22 | 35909.3 | 30779.4 | 35909.3
JP | 4 | 12 | 23 | 35486.15 | 30416.7 | 35486.15
JP | 4 | 12 | 24 | 37817.5 | 32415 | 37817.5
JP | 4 | 13 | 1 | 40400.5 | 34629 | 40400.5
JP | 4 | 13 | 2 | 42961.8 | 36824.4 | 42961.8
JP | 4 | 13 | 3 | 42851.2 | 36729.6 | 42851.2
JP | 4 | 13 | 4 | 42302.4 | 36259.2 | 42302.4
JP | 4 | 13 | 5 | 41677.3 | 35723.4 | 41677.3
JP | 4 | 13 | 6 | 41046.25 | 35182.5 | 41046.25
JP | 4 | 13 | 7 | 40922.7 | 35076.6 | 40922.7
JP | 4 | 13 | 8 | 40922.7 | 35076.6 | 40922.7
JP | 4 | 13 | 9 | 41866.3 | 35885.4 | 41866.3
JP | 4 | 13 | 10 | 42745.85 | 36639.3 | 42745.85
JP | 4 | 13 | 11 | 45837.4 | 39289.2 | 45837.4
JP | 4 | 13 | 12 | 45053.75 | 38617.5 | 45053.75
JP | 4 | 13 | 13 | 43587.6 | 37360.8 | 43587.6
JP | 4 | 13 | 14 | 42012.6 | 36010.8 | 42012.6
JP | 4 | 13 | 15 | 39073.3 | 33491.4 | 39073.3
JP | 4 | 13 | 16 | 35845.25 | 30724.5 | 35845.25
JP | 4 | 13 | 17 | 35082.25 | 30070.5 | 35082.25
JP | 4 | 13 | 18 | 33789 | 28962 | 33789
JP | 4 | 13 | 19 | 33108.95 | 28379.1 | 33108.95
JP | 4 | 13 | 20 | 33203.8 | 28460.4 | 33203.8
JP | 4 | 13 | 21 | 33902.75 | 29059.5 | 33902.75
JP | 4 | 13 | 22 | 34855.1 | 29875.8 | 34855.1
JP | 4 | 13 | 23 | 35132.3 | 30113.4 | 35132.3
JP | 4 | 13 | 24 | 37124.85 | 31821.3 | 37124.85
JP | 4 | 14 | 1 | 38735.9 | 33202.2 | 38735.9
JP | 4 | 14 | 2 | 40182.45 | 34442.1 | 40182.45
JP | 4 | 14 | 3 | 39650.45 | 33986.1 | 39650.45
JP | 4 | 14 | 4 | 39491.55 | 33849.9 | 39491.55
JP | 4 | 14 | 5 | 39420.5 | 33789 | 39420.5
JP | 4 | 14 | 6 | 39349.8 | 33728.4 | 39349.8
JP | 4 | 14 | 7 | 39308.5 | 33693 | 39308.5
JP | 4 | 14 | 8 | 39308.5 | 33693 | 39308.5
JP | 4 | 14 | 9 | 40232.5 | 34485 | 40232.5
JP | 4 | 14 | 10 | 40191.9 | 34450.2 | 40191.9
JP | 4 | 14 | 11 | 40212.55 | 34467.9 | 40212.55
JP | 4 | 14 | 12 | 40077.1 | 34351.8 | 40077.1
JP | 4 | 14 | 13 | 39846.1 | 34153.8 | 39846.1
JP | 4 | 14 | 14 | 39356.45 | 33734.1 | 39356.45
JP | 4 | 14 | 15 | 38686.55 | 33159.9 | 38686.55
JP | 4 | 14 | 16 | 36274 | 31092 | 36274
JP | 4 | 14 | 17 | 35587.3 | 30503.4 | 35587.3
JP | 4 | 14 | 18 | 34269.2 | 29373.6 | 34269.2
JP | 4 | 14 | 19 | 34426.7 | 29508.6 | 34426.7
JP | 4 | 14 | 20 | 34654.2 | 29703.6 | 34654.2
JP | 4 | 14 | 21 | 36178.45 | 31010.1 | 36178.45
JP | 4 | 14 | 22 | 39805.15 | 34118.7 | 39805.15
JP | 4 | 14 | 23 | 42511.35 | 36438.3 | 42511.35
JP | 4 | 14 | 24 | 45443.65 | 38951.7 | 45443.65
JP | 4 | 15 | 1 | 45892 | 39336 | 45892
JP | 4 | 15 | 2 | 46178.3 | 39581.4 | 46178.3
JP | 4 | 15 | 3 | 46044.95 | 39467.1 | 46044.95
JP | 4 | 15 | 4 | 45815 | 39270 | 45815
JP | 4 | 15 | 5 | 45669.75 | 39145.5 | 45669.75
JP | 4 | 15 | 6 | 45669.75 | 39145.5 | 45669.75
JP | 4 | 15 | 7 | 45628.45 | 39110.1 | 45628.45
JP | 4 | 15 | 8 | 45628.45 | 39110.1 | 45628.45
JP | 4 | 15 | 9 | 45676.05 | 39150.9 | 45676.05
JP | 4 | 15 | 10 | 46037.95 | 39461.1 | 46037.95
JP | 4 | 15 | 11 | 46069.45 | 39488.1 | 46069.45
JP | 4 | 15 | 12 | 46326.7 | 39708.6 | 46326.7
JP | 4 | 15 | 13 | 45515.75 | 39013.5 | 45515.75
JP | 4 | 15 | 14 | 43635.9 | 37402.2 | 43635.9
JP | 4 | 15 | 15 | 40777.1 | 34951.8 | 40777.1
JP | 4 | 15 | 16 | 36274 | 31092 | 36274
JP | 4 | 15 | 17 | 35648.2 | 30555.6 | 35648.2
JP | 4 | 15 | 18 | 34330.1 | 29425.8 | 34330.1
JP | 4 | 15 | 19 | 34487.6 | 29560.8 | 34487.6
JP | 4 | 15 | 20 | 34750.1 | 29785.8 | 34750.1
JP | 4 | 15 | 21 | 36586.9 | 31360.2 | 36586.9
JP | 4 | 15 | 22 | 40176.85 | 34437.3 | 40176.85
JP | 4 | 15 | 23 | 43347.15 | 37154.7 | 43347.15
JP | 4 | 15 | 24 | 45443.65 | 38951.7 | 45443.65
JP | 4 | 16 | 1 | 45892 | 39336 | 45892
JP | 4 | 16 | 2 | 45990.7 | 39420.6 | 45990.7
JP | 4 | 16 | 3 | 45815 | 39270 | 45815
JP | 4 | 16 | 4 | 45741.15 | 39206.7 | 45741.15
JP | 4 | 16 | 5 | 45669.75 | 39145.5 | 45669.75
JP | 4 | 16 | 6 | 45827.95 | 39281.1 | 45827.95
JP | 4 | 16 | 7 | 45786.65 | 39245.7 | 45786.65
JP | 4 | 16 | 8 | 45786.65 | 39245.7 | 45786.65
JP | 4 | 16 | 9 | 45602.2 | 39087.6 | 45602.2
JP | 4 | 16 | 10 | 45734.15 | 39200.7 | 45734.15
JP | 4 | 16 | 11 | 45511.9 | 39010.2 | 45511.9
JP | 4 | 16 | 12 | 44915.5 | 38499 | 44915.5
JP | 4 | 16 | 13 | 44476.6 | 38122.8 | 44476.6
JP | 4 | 16 | 14 | 42817.95 | 36701.1 | 42817.95
JP | 4 | 16 | 15 | 40735.45 | 34916.1 | 40735.45
JP | 4 | 16 | 16 | 36274 | 31092 | 36274
JP | 4 | 16 | 17 | 35587.3 | 30503.4 | 35587.3
JP | 4 | 16 | 18 | 34269.2 | 29373.6 | 34269.2
JP | 4 | 16 | 19 | 34426.7 | 29508.6 | 34426.7
JP | 4 | 16 | 20 | 34654.2 | 29703.6 | 34654.2
JP | 4 | 16 | 21 | 36178.45 | 31010.1 | 36178.45
JP | 4 | 16 | 22 | 39015.9 | 33442.2 | 39015.9
JP | 4 | 16 | 23 | 41601 | 35658 | 41601
JP | 4 | 16 | 24 | 44296.7 | 37968.6 | 44296.7
JP | 4 | 17 | 1 | 45223.85 | 38763.3 | 45223.85
JP | 4 | 17 | 2 | 45634.05 | 39114.9 | 45634.05
JP | 4 | 17 | 3 | 45741.15 | 39206.7 | 45741.15
JP | 4 | 17 | 4 | 45899.35 | 39342.3 | 45899.35
JP | 4 | 17 | 5 | 45827.95 | 39281.1 | 45827.95
JP | 4 | 17 | 6 | 45827.95 | 39281.1 | 45827.95
JP | 4 | 17 | 7 | 45628.45 | 39110.1 | 45628.45
JP | 4 | 17 | 8 | 45628.45 | 39110.1 | 45628.45
JP | 4 | 17 | 9 | 45602.2 | 39087.6 | 45602.2
JP | 4 | 17 | 10 | 45734.15 | 39200.7 | 45734.15
JP | 4 | 17 | 11 | 45549.35 | 39042.3 | 45549.35
JP | 4 | 17 | 12 | 44915.5 | 38499 | 44915.5
JP | 4 | 17 | 13 | 44442.3 | 38093.4 | 44442.3
JP | 4 | 17 | 14 | 42783.65 | 36671.7 | 42783.65
JP | 4 | 17 | 15 | 40735.45 | 34916.1 | 40735.45
JP | 4 | 17 | 16 | 36274 | 31092 | 36274
JP | 4 | 17 | 17 | 35587.3 | 30503.4 | 35587.3
JP | 4 | 17 | 18 | 34269.2 | 29373.6 | 34269.2
JP | 4 | 17 | 19 | 34426.7 | 29508.6 | 34426.7
JP | 4 | 17 | 20 | 34654.2 | 29703.6 | 34654.2
JP | 4 | 17 | 21 | 36178.45 | 31010.1 | 36178.45
JP | 4 | 17 | 22 | 39257.75 | 33649.5 | 39257.75
JP | 4 | 17 | 23 | 42269.15 | 36230.7 | 42269.15
JP | 4 | 17 | 24 | 45201.8 | 38744.4 | 45201.8
JP | 4 | 18 | 1 | 45633.35 | 39114.3 | 45633.35
JP | 4 | 18 | 2 | 45707.9 | 39178.2 | 45707.9
JP | 4 | 18 | 3 | 45741.15 | 39206.7 | 45741.15
JP | 4 | 18 | 4 | 45899.35 | 39342.3 | 45899.35
JP | 4 | 18 | 5 | 45836.35 | 39288.3 | 45836.35
JP | 4 | 18 | 6 | 45761.45 | 39224.1 | 45761.45
JP | 4 | 18 | 7 | 45720.15 | 39188.7 | 45720.15
JP | 4 | 18 | 8 | 45795.05 | 39252.9 | 45795.05
JP | 4 | 18 | 9 | 45774.05 | 39234.9 | 45774.05
JP | 4 | 18 | 10 | 45734.15 | 39200.7 | 45734.15
JP | 4 | 18 | 11 | 45549.35 | 39042.3 | 45549.35
JP | 4 | 18 | 12 | 44915.5 | 38499 | 44915.5
JP | 4 | 18 | 13 | 44476.6 | 38122.8 | 44476.6
JP | 4 | 18 | 14 | 42817.95 | 36701.1 | 42817.95
JP | 4 | 18 | 15 | 40735.45 | 34916.1 | 40735.45
JP | 4 | 18 | 16 | 36274 | 31092 | 36274
JP | 4 | 18 | 17 | 35587.3 | 30503.4 | 35587.3
JP | 4 | 18 | 18 | 34269.2 | 29373.6 | 34269.2
JP | 4 | 18 | 19 | 34426.7 | 29508.6 | 34426.7
JP | 4 | 18 | 20 | 34654.2 | 29703.6 | 34654.2
JP | 4 | 18 | 21 | 36417.15 | 31214.7 | 36417.15
JP | 4 | 18 | 22 | 39805.15 | 34118.7 | 39805.15
JP | 4 | 18 | 23 | 44071.65 | 37775.7 | 44071.65
JP | 4 | 18 | 24 | 47118.75 | 40387.5 | 47118.75
JP | 4 | 19 | 1 | 46281.2 | 39669.6 | 46281.2
JP | 4 | 19 | 2 | 47435.5 | 40659 | 47435.5
JP | 4 | 19 | 3 | 47915.7 | 41070.6 | 47915.7
JP | 4 | 19 | 4 | 47574.1 | 40777.8 | 47574.1
JP | 4 | 19 | 5 | 47274.5 | 40521 | 47274.5
JP | 4 | 19 | 6 | 47274.5 | 40521 | 47274.5
JP | 4 | 19 | 7 | 47274.5 | 40521 | 47274.5
JP | 4 | 19 | 8 | 47795.65 | 40967.7 | 47795.65
JP | 4 | 19 | 9 | 48231.4 | 41341.2 | 48231.4
JP | 4 | 19 | 10 | 50732.5 | 43485 | 50732.5
JP | 4 | 19 | 11 | 51972.55 | 44547.9 | 51972.55
JP | 4 | 19 | 12 | 51407.3 | 44063.4 | 51407.3
JP | 4 | 19 | 13 | 48780.55 | 41811.9 | 48780.55
JP | 4 | 19 | 14 | 44115.75 | 37813.5 | 44115.75
JP | 4 | 19 | 15 | 40923.05 | 35076.9 | 40923.05
JP | 4 | 19 | 16 | 36283.45 | 31100.1 | 36283.45
JP | 4 | 19 | 17 | 35308 | 30264 | 35308
JP | 4 | 19 | 18 | 33806.15 | 28976.7 | 33806.15
JP | 4 | 19 | 19 | 33199.25 | 28456.5 | 33199.25
JP | 4 | 19 | 20 | 33294.1 | 28537.8 | 33294.1
JP | 4 | 19 | 21 | 34057.45 | 29192.1 | 34057.45
JP | 4 | 19 | 22 | 34967.8 | 29972.4 | 34967.8
JP | 4 | 19 | 23 | 35403.2 | 30345.6 | 35403.2
JP | 4 | 19 | 24 | 37789.85 | 32391.3 | 37789.85
JP | 4 | 20 | 1 | 40400.5 | 34629 | 40400.5
JP | 4 | 20 | 2 | 42836.5 | 36717 | 42836.5
JP | 4 | 20 | 3 | 42959.35 | 36822.3 | 42959.35
JP | 4 | 20 | 4 | 42384.65 | 36329.7 | 42384.65
JP | 4 | 20 | 5 | 42231 | 36198 | 42231
JP | 4 | 20 | 6 | 42160.65 | 36137.7 | 42160.65
JP | 4 | 20 | 7 | 42160.65 | 36137.7 | 42160.65
JP | 4 | 20 | 8 | 42547.05 | 36468.9 | 42547.05
JP | 4 | 20 | 9 | 45671.5 | 39147 | 45671.5
JP | 4 | 20 | 10 | 46003.3 | 39431.4 | 46003.3
JP | 4 | 20 | 11 | 46191.95 | 39593.1 | 46191.95
JP | 4 | 20 | 12 | 45498.95 | 38999.1 | 45498.95
JP | 4 | 20 | 13 | 44066.4 | 37771.2 | 44066.4
JP | 4 | 20 | 14 | 42169.05 | 36144.9 | 42169.05
JP | 4 | 20 | 15 | 39435.55 | 33801.9 | 39435.55
JP | 4 | 20 | 16 | 36548.05 | 31326.9 | 36548.05
JP | 4 | 20 | 17 | 35325.15 | 30278.7 | 35325.15
JP | 4 | 20 | 18 | 33833.8 | 29000.4 | 33833.8
JP | 4 | 20 | 19 | 33226.9 | 28480.2 | 33226.9
JP | 4 | 20 | 20 | 33321.75 | 28561.5 | 33321.75
JP | 4 | 20 | 21 | 34057.45 | 29192.1 | 34057.45
JP | 4 | 20 | 22 | 34895 | 29910 | 34895
JP | 4 | 20 | 23 | 35726.25 | 30622.5 | 35726.25
JP | 4 | 20 | 24 | 37794.05 | 32394.9 | 37794.05
JP | 4 | 21 | 1 | 40723.9 | 34906.2 | 40723.9
JP | 4 | 21 | 2 | 43303.05 | 37116.9 | 43303.05
JP | 4 | 21 | 3 | 43563.1 | 37339.8 | 43563.1
JP | 4 | 21 | 4 | 43733.9 | 37486.2 | 43733.9
JP | 4 | 21 | 5 | 43065.4 | 36913.2 | 43065.4
JP | 4 | 21 | 6 | 42756 | 36648 | 42756
JP | 4 | 21 | 7 | 42756 | 36648 | 42756
JP | 4 | 21 | 8 | 43409.45 | 37208.1 | 43409.45
JP | 4 | 21 | 9 | 45671.5 | 39147 | 45671.5
JP | 4 | 21 | 10 | 46003.3 | 39431.4 | 46003.3
JP | 4 | 21 | 11 | 46274.9 | 39664.2 | 46274.9
JP | 4 | 21 | 12 | 45491.6 | 38992.8 | 45491.6
JP | 4 | 21 | 13 | 43929.9 | 37654.2 | 43929.9
JP | 4 | 21 | 14 | 42169.05 | 36144.9 | 42169.05
JP | 4 | 21 | 15 | 39396.7 | 33768.6 | 39396.7
JP | 4 | 21 | 16 | 37271.85 | 31947.3 | 37271.85
JP | 4 | 21 | 17 | 36356.95 | 31163.1 | 36356.95
JP | 4 | 21 | 18 | 35476.7 | 30408.6 | 35476.7
JP | 4 | 21 | 19 | 35671.3 | 30575.4 | 35671.3
JP | 4 | 21 | 20 | 35847.35 | 30726.3 | 35847.35
JP | 4 | 21 | 21 | 37378.95 | 32039.1 | 37378.95
JP | 4 | 21 | 22 | 40920.95 | 35075.1 | 40920.95
JP | 4 | 21 | 23 | 44559.9 | 38194.2 | 44559.9
JP | 4 | 21 | 24 | 48089.65 | 41219.7 | 48089.65
JP | 4 | 22 | 1 | 48039.95 | 41177.1 | 48039.95
JP | 4 | 22 | 2 | 48442.45 | 41522.1 | 48442.45
JP | 4 | 22 | 3 | 47915.7 | 41070.6 | 47915.7
JP | 4 | 22 | 4 | 46502.05 | 39858.9 | 46502.05
JP | 4 | 22 | 5 | 46214 | 39612 | 46214
JP | 4 | 22 | 6 | 46214 | 39612 | 46214
JP | 4 | 22 | 7 | 46214 | 39612 | 46214
JP | 4 | 22 | 8 | 46214 | 39612 | 46214
JP | 4 | 22 | 9 | 47533.15 | 40742.7 | 47533.15
JP | 4 | 22 | 10 | 48430.2 | 41511.6 | 48430.2
JP | 4 | 22 | 11 | 51108.05 | 43806.9 | 51108.05
JP | 4 | 22 | 12 | 50983.8 | 43700.4 | 50983.8
JP | 4 | 22 | 13 | 48481.3 | 41555.4 | 48481.3
JP | 4 | 22 | 14 | 44045.05 | 37752.9 | 44045.05
JP | 4 | 22 | 15 | 40840.1 | 35005.8 | 40840.1
JP | 4 | 22 | 16 | 36802.5 | 31545 | 36802.5
JP | 4 | 22 | 17 | 36082.2 | 30927.6 | 36082.2
JP | 4 | 22 | 18 | 35120.75 | 30103.5 | 35120.75
JP | 4 | 22 | 19 | 35354.9 | 30304.2 | 35354.9
JP | 4 | 22 | 20 | 35665.35 | 30570.3 | 35665.35
JP | 4 | 22 | 21 | 37069.2 | 31773.6 | 37069.2
JP | 4 | 22 | 22 | 40581.1 | 34783.8 | 40581.1
JP | 4 | 22 | 23 | 44180.5 | 37869 | 44180.5
JP | 4 | 22 | 24 | 47198.9 | 40456.2 | 47198.9
JP | 4 | 23 | 1 | 47135.9 | 40402.2 | 47135.9
JP | 4 | 23 | 2 | 47435.5 | 40659 | 47435.5
JP | 4 | 23 | 3 | 46786.95 | 40103.1 | 46786.95
JP | 4 | 23 | 4 | 46152.75 | 39559.5 | 46152.75
JP | 4 | 23 | 5 | 46026.4 | 39451.2 | 46026.4
JP | 4 | 23 | 6 | 46026.4 | 39451.2 | 46026.4
JP | 4 | 23 | 7 | 45985.1 | 39415.8 | 45985.1
JP | 4 | 23 | 8 | 45985.1 | 39415.8 | 45985.1
JP | 4 | 23 | 9 | 46106.9 | 39520.2 | 46106.9
JP | 4 | 23 | 10 | 46412.8 | 39782.4 | 46412.8
JP | 4 | 23 | 11 | 46286.1 | 39673.8 | 46286.1
JP | 4 | 23 | 12 | 45291.05 | 38820.9 | 45291.05
JP | 4 | 23 | 13 | 44812.25 | 38410.5 | 44812.25
JP | 4 | 23 | 14 | 42931.35 | 36798.3 | 42931.35
JP | 4 | 23 | 15 | 40722.85 | 34905.3 | 40722.85
JP | 4 | 23 | 16 | 36274 | 31092 | 36274
JP | 4 | 23 | 17 | 35648.2 | 30555.6 | 35648.2
JP | 4 | 23 | 18 | 34330.1 | 29425.8 | 34330.1
JP | 4 | 23 | 19 | 34487.6 | 29560.8 | 34487.6
JP | 4 | 23 | 20 | 34663.3 | 29711.4 | 34663.3
JP | 4 | 23 | 21 | 36417.15 | 31214.7 | 36417.15
JP | 4 | 23 | 22 | 39257.75 | 33649.5 | 39257.75
JP | 4 | 23 | 23 | 42511.35 | 36438.3 | 42511.35
JP | 4 | 23 | 24 | 45443.65 | 38951.7 | 45443.65
JP | 4 | 24 | 1 | 45892 | 39336 | 45892
JP | 4 | 24 | 2 | 46178.3 | 39581.4 | 46178.3
JP | 4 | 24 | 3 | 46285.4 | 39673.2 | 46285.4
JP | 4 | 24 | 4 | 46285.4 | 39673.2 | 46285.4
JP | 4 | 24 | 5 | 46214 | 39612 | 46214
JP | 4 | 24 | 6 | 46214 | 39612 | 46214
JP | 4 | 24 | 7 | 46214 | 39612 | 46214
JP | 4 | 24 | 8 | 46214 | 39612 | 46214
JP | 4 | 24 | 9 | 46013.8 | 39440.4 | 46013.8
JP | 4 | 24 | 10 | 46238.85 | 39633.3 | 46238.85
JP | 4 | 24 | 11 | 46015.2 | 39441.6 | 46015.2
JP | 4 | 24 | 12 | 45054.1 | 38617.8 | 45054.1
JP | 4 | 24 | 13 | 44481.85 | 38127.3 | 44481.85
JP | 4 | 24 | 14 | 42771.4 | 36661.2 | 42771.4
JP | 4 | 24 | 15 | 40722.85 | 34905.3 | 40722.85
JP | 4 | 24 | 16 | 36274 | 31092 | 36274
JP | 4 | 24 | 17 | 35587.3 | 30503.4 | 35587.3
JP | 4 | 24 | 18 | 34330.1 | 29425.8 | 34330.1
JP | 4 | 24 | 19 | 34487.6 | 29560.8 | 34487.6
JP | 4 | 24 | 20 | 34663.3 | 29711.4 | 34663.3
JP | 4 | 24 | 21 | 36417.15 | 31214.7 | 36417.15
JP | 4 | 24 | 22 | 39885.3 | 34187.4 | 39885.3
JP | 4 | 24 | 23 | 42511.35 | 36438.3 | 42511.35
JP | 4 | 24 | 24 | 45443.65 | 38951.7 | 45443.65
JP | 4 | 25 | 1 | 45649.8 | 39128.4 | 45649.8
JP | 4 | 25 | 2 | 45990.7 | 39420.6 | 45990.7
JP | 4 | 25 | 3 | 45815 | 39270 | 45815
JP | 4 | 25 | 4 | 45741.15 | 39206.7 | 45741.15
JP | 4 | 25 | 5 | 45669.75 | 39145.5 | 45669.75
JP | 4 | 25 | 6 | 45827.95 | 39281.1 | 45827.95
JP | 4 | 25 | 7 | 45786.65 | 39245.7 | 45786.65
JP | 4 | 25 | 8 | 45786.65 | 39245.7 | 45786.65
JP | 4 | 25 | 9 | 45602.2 | 39087.6 | 45602.2
JP | 4 | 25 | 10 | 45734.15 | 39200.7 | 45734.15
JP | 4 | 25 | 11 | 45694.6 | 39166.8 | 45694.6
JP | 4 | 25 | 12 | 45150.7 | 38700.6 | 45150.7
JP | 4 | 25 | 13 | 44481.85 | 38127.3 | 44481.85
JP | 4 | 25 | 14 | 42783.65 | 36671.7 | 42783.65
JP | 4 | 25 | 15 | 40722.85 | 34905.3 | 40722.85
JP | 4 | 25 | 16 | 36274 | 31092 | 36274
JP | 4 | 25 | 17 | 35587.3 | 30503.4 | 35587.3
JP | 4 | 25 | 18 | 34269.2 | 29373.6 | 34269.2
JP | 4 | 25 | 19 | 34426.7 | 29508.6 | 34426.7
JP | 4 | 25 | 20 | 34663.3 | 29711.4 | 34663.3
JP | 4 | 25 | 21 | 36417.15 | 31214.7 | 36417.15
JP | 4 | 25 | 22 | 39496.8 | 33854.4 | 39496.8
JP | 4 | 25 | 23 | 42269.15 | 36230.7 | 42269.15
JP | 4 | 25 | 24 | 45201.8 | 38744.4 | 45201.8
JP | 4 | 26 | 1 | 45644.55 | 39123.9 | 45644.55
JP | 4 | 26 | 2 | 45937.85 | 39375.3 | 45937.85
JP | 4 | 26 | 3 | 46044.95 | 39467.1 | 46044.95
JP | 4 | 26 | 4 | 46044.95 | 39467.1 | 46044.95
JP | 4 | 26 | 5 | 45973.55 | 39405.9 | 45973.55
JP | 4 | 26 | 6 | 46026.4 | 39451.2 | 46026.4
JP | 4 | 26 | 7 | 45985.1 | 39415.8 | 45985.1
JP | 4 | 26 | 8 | 45985.1 | 39415.8 | 45985.1
JP | 4 | 26 | 9 | 46497.85 | 39855.3 | 46497.85
JP | 4 | 26 | 10 | 47665.1 | 40855.8 | 47665.1
JP | 4 | 26 | 11 | 50389.15 | 43190.7 | 50389.15
JP | 4 | 26 | 12 | 49727.65 | 42623.7 | 49727.65
JP | 4 | 26 | 13 | 47902.4 | 41059.2 | 47902.4
JP | 4 | 26 | 14 | 44023.35 | 37734.3 | 44023.35
JP | 4 | 26 | 15 | 40694.15 | 34880.7 | 40694.15
JP | 4 | 26 | 16 | 35838.95 | 30719.1 | 35838.95
JP | 4 | 26 | 17 | 34936.65 | 29945.7 | 34936.65
JP | 4 | 26 | 18 | 33651.45 | 28844.1 | 33651.45
JP | 4 | 26 | 19 | 33008.5 | 28293 | 33008.5
JP | 4 | 26 | 20 | 33103.7 | 28374.6 | 33103.7
JP | 4 | 26 | 21 | 33951.05 | 29100.9 | 33951.05
JP | 4 | 26 | 22 | 34839.35 | 29862.3 | 34839.35
JP | 4 | 26 | 23 | 35132.3 | 30113.4 | 35132.3
JP | 4 | 26 | 24 | 37124.85 | 31821.3 | 37124.85
JP | 4 | 27 | 1 | 38780 | 33240 | 38780
JP | 4 | 27 | 2 | 40683.3 | 34871.4 | 40683.3
JP | 4 | 27 | 3 | 39870.6 | 34174.8 | 39870.6
JP | 4 | 27 | 4 | 39650.45 | 33986.1 | 39650.45
JP | 4 | 27 | 5 | 39579.05 | 33924.9 | 39579.05
JP | 4 | 27 | 6 | 39508.7 | 33864.6 | 39508.7
JP | 4 | 27 | 7 | 39467.05 | 33828.9 | 39467.05
JP | 4 | 27 | 8 | 39467.05 | 33828.9 | 39467.05
JP | 4 | 27 | 9 | 40317.55 | 34557.9 | 40317.55
JP | 4 | 27 | 10 | 40382.65 | 34613.7 | 40382.65
JP | 4 | 27 | 11 | 43356.25 | 37162.5 | 43356.25
JP | 4 | 27 | 12 | 42825.65 | 36707.7 | 42825.65
JP | 4 | 27 | 13 | 42493.85 | 36423.3 | 42493.85
JP | 4 | 27 | 14 | 41723.85 | 35763.3 | 41723.85
JP | 4 | 27 | 15 | 38974.25 | 33406.5 | 38974.25
JP | 4 | 27 | 16 | 35762.65 | 30653.7 | 35762.65
JP | 4 | 27 | 17 | 34919.85 | 29931.3 | 34919.85
JP | 4 | 27 | 18 | 33411.35 | 28638.3 | 33411.35
JP | 4 | 27 | 19 | 32828.95 | 28139.1 | 32828.95
JP | 4 | 27 | 20 | 33103.7 | 28374.6 | 33103.7
JP | 4 | 27 | 21 | 33951.05 | 29100.9 | 33951.05
JP | 4 | 27 | 22 | 34839.35 | 29862.3 | 34839.35
JP | 4 | 27 | 23 | 35132.3 | 30113.4 | 35132.3
JP | 4 | 27 | 24 | 37020.2 | 31731.6 | 37020.2
JP | 4 | 28 | 1 | 38108.35 | 32664.3 | 38108.35
JP | 4 | 28 | 2 | 39812.15 | 34124.7 | 39812.15
JP | 4 | 28 | 3 | 39650.45 | 33986.1 | 39650.45
JP | 4 | 28 | 4 | 39491.55 | 33849.9 | 39491.55
JP | 4 | 28 | 5 | 39420.5 | 33789 | 39420.5
JP | 4 | 28 | 6 | 39349.8 | 33728.4 | 39349.8
JP | 4 | 28 | 7 | 39308.5 | 33693 | 39308.5
JP | 4 | 28 | 8 | 39308.5 | 33693 | 39308.5
JP | 4 | 28 | 9 | 40158.65 | 34421.7 | 40158.65
JP | 4 | 28 | 10 | 40191.9 | 34450.2 | 40191.9
JP | 4 | 28 | 11 | 41249.6 | 35356.8 | 41249.6
JP | 4 | 28 | 12 | 41281.45 | 35384.1 | 41281.45
JP | 4 | 28 | 13 | 41902.7 | 35916.6 | 41902.7
JP | 4 | 28 | 14 | 41423.55 | 35505.9 | 41423.55
JP | 4 | 28 | 15 | 39324.25 | 33706.5 | 39324.25
JP | 4 | 28 | 16 | 36274 | 31092 | 36274
JP | 4 | 28 | 17 | 35648.2 | 30555.6 | 35648.2
JP | 4 | 28 | 18 | 34330.1 | 29425.8 | 34330.1
JP | 4 | 28 | 19 | 34574.4 | 29635.2 | 34574.4
JP | 4 | 28 | 20 | 34806.8 | 29834.4 | 34806.8
JP | 4 | 28 | 21 | 36586.9 | 31360.2 | 36586.9
JP | 4 | 28 | 22 | 40176.85 | 34437.3 | 40176.85
JP | 4 | 28 | 23 | 42957.25 | 36820.5 | 42957.25
JP | 4 | 28 | 24 | 45443.65 | 38951.7 | 45443.65
JP | 4 | 29 | 1 | 45649.8 | 39128.4 | 45649.8
JP | 4 | 29 | 2 | 45990.7 | 39420.6 | 45990.7
JP | 4 | 29 | 3 | 45741.15 | 39206.7 | 45741.15
JP | 4 | 29 | 4 | 45899.35 | 39342.3 | 45899.35
JP | 4 | 29 | 5 | 45827.95 | 39281.1 | 45827.95
JP | 4 | 29 | 6 | 45827.95 | 39281.1 | 45827.95
JP | 4 | 29 | 7 | 45786.65 | 39245.7 | 45786.65
JP | 4 | 29 | 8 | 45786.65 | 39245.7 | 45786.65
JP | 4 | 29 | 9 | 45602.2 | 39087.6 | 45602.2
JP | 4 | 29 | 10 | 45734.15 | 39200.7 | 45734.15
JP | 4 | 29 | 11 | 45464.65 | 38969.7 | 45464.65
JP | 4 | 29 | 12 | 44830.45 | 38426.1 | 44830.45
JP | 4 | 29 | 13 | 44439.15 | 38090.7 | 44439.15
JP | 4 | 29 | 14 | 42817.95 | 36701.1 | 42817.95
JP | 4 | 29 | 15 | 40769.75 | 34945.5 | 40769.75
JP | 4 | 29 | 16 | 36268.4 | 31087.2 | 36268.4
JP | 4 | 29 | 17 | 35582.05 | 30498.9 | 35582.05
JP | 4 | 29 | 18 | 34269.2 | 29373.6 | 34269.2
JP | 4 | 29 | 19 | 34426.7 | 29508.6 | 34426.7
JP | 4 | 29 | 20 | 34654.2 | 29703.6 | 34654.2
JP | 4 | 29 | 21 | 36178.45 | 31010.1 | 36178.45
JP | 4 | 29 | 22 | 39015.9 | 33442.2 | 39015.9
JP | 4 | 29 | 23 | 42269.15 | 36230.7 | 42269.15
JP | 4 | 29 | 24 | 45201.8 | 38744.4 | 45201.8
JP | 4 | 30 | 1 | 45649.8 | 39128.4 | 45649.8
JP | 4 | 30 | 2 | 45990.7 | 39420.6 | 45990.7
JP | 4 | 30 | 3 | 46097.8 | 39512.4 | 46097.8
JP | 4 | 30 | 4 | 46044.95 | 39467.1 | 46044.95
JP | 4 | 30 | 5 | 46026.4 | 39451.2 | 46026.4
JP | 4 | 30 | 6 | 46026.4 | 39451.2 | 46026.4
JP | 4 | 30 | 7 | 45985.1 | 39415.8 | 45985.1
JP | 4 | 30 | 8 | 45985.1 | 39415.8 | 45985.1
JP | 4 | 30 | 9 | 45958.85 | 39393.3 | 45958.85
JP | 4 | 30 | 10 | 46358.55 | 39735.9 | 46358.55
JP | 4 | 30 | 11 | 46286.1 | 39673.8 | 46286.1
JP | 4 | 30 | 12 | 45291.05 | 38820.9 | 45291.05
JP | 4 | 30 | 13 | 44567.95 | 38201.1 | 44567.95
JP | 4 | 30 | 14 | 42857.5 | 36735 | 42857.5
JP | 4 | 30 | 15 | 40722.85 | 34905.3 | 40722.85
JP | 4 | 30 | 16 | 35971.95 | 30833.1 | 35971.95
JP | 4 | 30 | 17 | 35375.2 | 30321.6 | 35375.2
JP | 4 | 30 | 18 | 34196.4 | 29311.2 | 34196.4
JP | 4 | 30 | 19 | 34353.9 | 29446.2 | 34353.9
JP | 4 | 30 | 20 | 34529.95 | 29597.1 | 34529.95
JP | 4 | 30 | 21 | 36111.95 | 30953.1 | 36111.95
JP | 4 | 30 | 22 | 39422.6 | 33790.8 | 39422.6
JP | 4 | 30 | 23 | 43206.1 | 37033.8 | 43206.1
JP | 4 | 30 | 24 | 45926.65 | 39365.7 | 45926.65
JP | 5 | 1 | 1 | 45751.65 | 39215.7 | 45751.65
JP | 5 | 1 | 2 | 45365.25 | 38884.5 | 45365.25
JP | 5 | 1 | 3 | 46074 | 39492 | 46074
JP | 5 | 1 | 4 | 45977.4 | 39409.2 | 45977.4
JP | 5 | 1 | 5 | 45906 | 39348 | 45906
JP | 5 | 1 | 6 | 45906 | 39348 | 45906
JP | 5 | 1 | 7 | 46122.65 | 39533.7 | 46122.65
JP | 5 | 1 | 8 | 46122.65 | 39533.7 | 46122.65
JP | 5 | 1 | 9 | 45532.2 | 39027.6 | 45532.2
JP | 5 | 1 | 10 | 45657.15 | 39134.7 | 45657.15
JP | 5 | 1 | 11 | 47355.7 | 40590.6 | 47355.7
JP | 5 | 1 | 12 | 47175.45 | 40436.1 | 47175.45
JP | 5 | 1 | 13 | 45801.35 | 39258.3 | 45801.35
JP | 5 | 1 | 14 | 42810.95 | 36695.1 | 42810.95
JP | 5 | 1 | 15 | 40619.95 | 34817.1 | 40619.95
JP | 5 | 1 | 16 | 36104.95 | 30947.1 | 36104.95
JP | 5 | 1 | 17 | 35442.05 | 30378.9 | 35442.05
JP | 5 | 1 | 18 | 34488.3 | 29561.4 | 34488.3
JP | 5 | 1 | 19 | 34645.8 | 29696.4 | 34645.8
JP | 5 | 1 | 20 | 34821.5 | 29847 | 34821.5
JP | 5 | 1 | 21 | 36290.45 | 31106.1 | 36290.45
JP | 5 | 1 | 22 | 39571.35 | 33918.3 | 39571.35
JP | 5 | 1 | 23 | 43317.4 | 37129.2 | 43317.4
JP | 5 | 1 | 24 | 46461.1 | 39823.8 | 46461.1
JP | 5 | 2 | 1 | 46385.15 | 39758.7 | 46385.15
JP | 5 | 2 | 2 | 44922.85 | 38505.3 | 44922.85
JP | 5 | 2 | 3 | 45614.8 | 39098.4 | 45614.8
JP | 5 | 2 | 4 | 45977.4 | 39409.2 | 45977.4
JP | 5 | 2 | 5 | 45906 | 39348 | 45906
JP | 5 | 2 | 6 | 45906 | 39348 | 45906
JP | 5 | 2 | 7 | 45906 | 39348 | 45906
JP | 5 | 2 | 8 | 45906 | 39348 | 45906
JP | 5 | 2 | 9 | 46164.65 | 39569.7 | 46164.65
JP | 5 | 2 | 10 | 45802.4 | 39259.2 | 45802.4
JP | 5 | 2 | 11 | 47244.4 | 40495.2 | 47244.4
JP | 5 | 2 | 12 | 46528.3 | 39881.4 | 46528.3
JP | 5 | 2 | 13 | 45263.05 | 38796.9 | 45263.05
JP | 5 | 2 | 14 | 42808.5 | 36693 | 42808.5
JP | 5 | 2 | 15 | 40619.95 | 34817.1 | 40619.95
JP | 5 | 2 | 16 | 36216.95 | 31043.1 | 36216.95
JP | 5 | 2 | 17 | 35581.7 | 30498.6 | 35581.7
JP | 5 | 2 | 18 | 34679.4 | 29725.2 | 34679.4
JP | 5 | 2 | 19 | 34799.45 | 29828.1 | 34799.45
JP | 5 | 2 | 20 | 34975.15 | 29978.7 | 34975.15
JP | 5 | 2 | 21 | 36290.45 | 31106.1 | 36290.45
JP | 5 | 2 | 22 | 39580.45 | 33926.1 | 39580.45
JP | 5 | 2 | 23 | 43317.4 | 37129.2 | 43317.4
JP | 5 | 2 | 24 | 46349.8 | 39728.4 | 46349.8
JP | 5 | 3 | 1 | 45751.65 | 39215.7 | 45751.65
JP | 5 | 3 | 2 | 45063.9 | 38626.2 | 45063.9
JP | 5 | 3 | 3 | 45977.4 | 39409.2 | 45977.4
JP | 5 | 3 | 4 | 45789.8 | 39248.4 | 45789.8
JP | 5 | 3 | 5 | 45665.9 | 39142.2 | 45665.9
JP | 5 | 3 | 6 | 45665.9 | 39142.2 | 45665.9
JP | 5 | 3 | 7 | 45624.25 | 39106.5 | 45624.25
JP | 5 | 3 | 8 | 45624.25 | 39106.5 | 45624.25
JP | 5 | 3 | 9 | 45625.65 | 39107.7 | 45625.65
JP | 5 | 3 | 10 | 46079.6 | 39496.8 | 46079.6
JP | 5 | 3 | 11 | 46254.95 | 39647.1 | 46254.95
JP | 5 | 3 | 12 | 45180.8 | 38726.4 | 45180.8
JP | 5 | 3 | 13 | 44393.65 | 38051.7 | 44393.65
JP | 5 | 3 | 14 | 42497.35 | 36426.3 | 42497.35
JP | 5 | 3 | 15 | 40481.7 | 34698.6 | 40481.7
JP | 5 | 3 | 16 | 35409.5 | 30351 | 35409.5
JP | 5 | 3 | 17 | 34582.1 | 29641.8 | 34582.1
JP | 5 | 3 | 18 | 33453.35 | 28674.3 | 33453.35
JP | 5 | 3 | 19 | 32850.65 | 28157.7 | 32850.65
JP | 5 | 3 | 20 | 32945.5 | 28239 | 32945.5
JP | 5 | 3 | 21 | 33793.2 | 28965.6 | 33793.2
JP | 5 | 3 | 22 | 34709.15 | 29750.7 | 34709.15
JP | 5 | 3 | 23 | 34750.45 | 29786.1 | 34750.45
JP | 5 | 3 | 24 | 36574.65 | 31349.7 | 36574.65
JP | 5 | 4 | 1 | 38238.55 | 32775.9 | 38238.55
JP | 5 | 4 | 2 | 39654.3 | 33989.4 | 39654.3
JP | 5 | 4 | 3 | 39354.7 | 33732.6 | 39354.7
JP | 5 | 4 | 4 | 39354.7 | 33732.6 | 39354.7
JP | 5 | 4 | 5 | 39283.3 | 33671.4 | 39283.3
JP | 5 | 4 | 6 | 39212.95 | 33611.1 | 39212.95
JP | 5 | 4 | 7 | 39171.65 | 33575.7 | 39171.65
JP | 5 | 4 | 8 | 39171.65 | 33575.7 | 39171.65
JP | 5 | 4 | 9 | 40021.8 | 34304.4 | 40021.8
JP | 5 | 4 | 10 | 39896.5 | 34197 | 39896.5
JP | 5 | 4 | 11 | 41519.8 | 35588.4 | 41519.8
JP | 5 | 4 | 12 | 40985.7 | 35130.6 | 40985.7
JP | 5 | 4 | 13 | 40807.55 | 34977.9 | 40807.55
JP | 5 | 4 | 14 | 40225.5 | 34479 | 40225.5
JP | 5 | 4 | 15 | 38808.35 | 33264.3 | 38808.35
JP | 5 | 4 | 16 | 35409.5 | 30351 | 35409.5
JP | 5 | 4 | 17 | 34582.1 | 29641.8 | 34582.1
JP | 5 | 4 | 18 | 33165.3 | 28427.4 | 33165.3
JP | 5 | 4 | 19 | 32590.6 | 27934.8 | 32590.6
JP | 5 | 4 | 20 | 32685.8 | 28016.4 | 32685.8
JP | 5 | 4 | 21 | 33538.75 | 28747.5 | 33538.75
JP | 5 | 4 | 22 | 34607.65 | 29663.7 | 34607.65
JP | 5 | 4 | 23 | 34750.45 | 29786.1 | 34750.45
JP | 5 | 4 | 24 | 36574.65 | 31349.7 | 36574.65
JP | 5 | 5 | 1 | 37611.35 | 32238.3 | 37611.35
JP | 5 | 5 | 2 | 39516.75 | 33871.5 | 39516.75
JP | 5 | 5 | 3 | 39354.7 | 33732.6 | 39354.7
JP | 5 | 5 | 4 | 39364.5 | 33741 | 39364.5
JP | 5 | 5 | 5 | 39293.1 | 33679.8 | 39293.1
JP | 5 | 5 | 6 | 39235.35 | 33630.3 | 39235.35
JP | 5 | 5 | 7 | 39193.7 | 33594.6 | 39193.7
JP | 5 | 5 | 8 | 39181.1 | 33583.8 | 39181.1
JP | 5 | 5 | 9 | 40031.6 | 34312.8 | 40031.6
JP | 5 | 5 | 10 | 39896.5 | 34197 | 39896.5
JP | 5 | 5 | 11 | 39916.8 | 34214.4 | 39916.8
JP | 5 | 5 | 12 | 39736.55 | 34059.9 | 39736.55
JP | 5 | 5 | 13 | 39691.4 | 34021.2 | 39691.4
JP | 5 | 5 | 14 | 39433.1 | 33799.8 | 39433.1
JP | 5 | 5 | 15 | 38608.5 | 33093 | 38608.5
JP | 5 | 5 | 16 | 35971.95 | 30833.1 | 35971.95
JP | 5 | 5 | 17 | 35375.2 | 30321.6 | 35375.2
JP | 5 | 5 | 18 | 34196.4 | 29311.2 | 34196.4
JP | 5 | 5 | 19 | 34353.9 | 29446.2 | 34353.9
JP | 5 | 5 | 20 | 34529.95 | 29597.1 | 34529.95
JP | 5 | 5 | 21 | 36111.95 | 30953.1 | 36111.95
JP | 5 | 5 | 22 | 39311.3 | 33695.4 | 39311.3
JP | 5 | 5 | 23 | 41367.55 | 35457.9 | 41367.55
JP | 5 | 5 | 24 | 44184.35 | 37872.3 | 44184.35
JP | 5 | 6 | 1 | 45145.45 | 38696.1 | 45145.45
JP | 5 | 6 | 2 | 45715.25 | 39184.5 | 45715.25
JP | 5 | 6 | 3 | 45902.85 | 39345.3 | 45902.85
JP | 5 | 6 | 4 | 45955.7 | 39390.6 | 45955.7
JP | 5 | 6 | 5 | 46027.45 | 39452.1 | 46027.45
JP | 5 | 6 | 6 | 46328.45 | 39710.1 | 46328.45
JP | 5 | 6 | 7 | 46156.95 | 39563.1 | 46156.95
JP | 5 | 6 | 8 | 45986.15 | 39416.7 | 45986.15
JP | 5 | 6 | 9 | 45760.75 | 39223.5 | 45760.75
JP | 5 | 6 | 10 | 45822.35 | 39276.3 | 45822.35
JP | 5 | 6 | 11 | 45361.4 | 38881.2 | 45361.4
JP | 5 | 6 | 12 | 44638.65 | 38261.7 | 44638.65
JP | 5 | 6 | 13 | 44200.1 | 37885.8 | 44200.1
JP | 5 | 6 | 14 | 42541.45 | 36464.1 | 42541.45
JP | 5 | 6 | 15 | 40480.65 | 34697.7 | 40480.65
JP | 5 | 6 | 16 | 35971.95 | 30833.1 | 35971.95
JP | 5 | 6 | 17 | 35314.3 | 30269.4 | 35314.3
JP | 5 | 6 | 18 | 34135.5 | 29259 | 34135.5
JP | 5 | 6 | 19 | 34353.9 | 29446.2 | 34353.9
JP | 5 | 6 | 20 | 34529.95 | 29597.1 | 34529.95
JP | 5 | 6 | 21 | 36111.95 | 30953.1 | 36111.95
JP | 5 | 6 | 22 | 39311.3 | 33695.4 | 39311.3
JP | 5 | 6 | 23 | 41645.45 | 35696.1 | 41645.45
JP | 5 | 6 | 24 | 44674.7 | 38292.6 | 44674.7
JP | 5 | 7 | 1 | 45272.85 | 38805.3 | 45272.85
JP | 5 | 7 | 2 | 45682.7 | 39156.6 | 45682.7
JP | 5 | 7 | 3 | 45737.3 | 39203.4 | 45737.3
JP | 5 | 7 | 4 | 45737.3 | 39203.4 | 45737.3
JP | 5 | 7 | 5 | 45665.9 | 39142.2 | 45665.9
JP | 5 | 7 | 6 | 45665.9 | 39142.2 | 45665.9
JP | 5 | 7 | 7 | 45624.25 | 39106.5 | 45624.25
JP | 5 | 7 | 8 | 45624.25 | 39106.5 | 45624.25
JP | 5 | 7 | 9 | 45625.65 | 39107.7 | 45625.65
JP | 5 | 7 | 10 | 46296.25 | 39682.5 | 46296.25
JP | 5 | 7 | 11 | 46561.2 | 39909.6 | 46561.2
JP | 5 | 7 | 12 | 46528.3 | 39881.4 | 46528.3
JP | 5 | 7 | 13 | 45151.75 | 38701.5 | 45151.75
JP | 5 | 7 | 14 | 42756.7 | 36648.6 | 42756.7
JP | 5 | 7 | 15 | 40448.8 | 34670.4 | 40448.8
JP | 5 | 7 | 16 | 36104.95 | 30947.1 | 36104.95
JP | 5 | 7 | 17 | 35471.45 | 30404.1 | 35471.45
JP | 5 | 7 | 18 | 34610.45 | 29666.1 | 34610.45
JP | 5 | 7 | 19 | 34730.85 | 29769.3 | 34730.85
JP | 5 | 7 | 20 | 34906.55 | 29919.9 | 34906.55
JP | 5 | 7 | 21 | 36290.45 | 31106.1 | 36290.45
JP | 5 | 7 | 22 | 39571.35 | 33918.3 | 39571.35
JP | 5 | 7 | 23 | 43206.1 | 37033.8 | 43206.1
JP | 5 | 7 | 24 | 45510.5 | 39009 | 45510.5
JP | 5 | 8 | 1 | 45581.9 | 39070.2 | 45581.9
JP | 5 | 8 | 2 | 45870.3 | 39317.4 | 45870.3
JP | 5 | 8 | 3 | 45737.3 | 39203.4 | 45737.3
JP | 5 | 8 | 4 | 45822.35 | 39276.3 | 45822.35
JP | 5 | 8 | 5 | 45783.5 | 39243 | 45783.5
JP | 5 | 8 | 6 | 45831.45 | 39284.1 | 45831.45
JP | 5 | 8 | 7 | 45790.15 | 39248.7 | 45790.15
JP | 5 | 8 | 8 | 45790.15 | 39248.7 | 45790.15
JP | 5 | 8 | 9 | 45657.85 | 39135.3 | 45657.85
JP | 5 | 8 | 10 | 45704.75 | 39175.5 | 45704.75
JP | 5 | 8 | 11 | 45361.4 | 38881.2 | 45361.4
JP | 5 | 8 | 12 | 44842.7 | 38436.6 | 44842.7
JP | 5 | 8 | 13 | 44239.3 | 37919.4 | 44239.3
JP | 5 | 8 | 14 | 42614.95 | 36527.1 | 42614.95
JP | 5 | 8 | 15 | 40480.65 | 34697.7 | 40480.65
JP | 5 | 8 | 16 | 35971.95 | 30833.1 | 35971.95
JP | 5 | 8 | 17 | 35375.2 | 30321.6 | 35375.2
JP | 5 | 8 | 18 | 34196.4 | 29311.2 | 34196.4
JP | 5 | 8 | 19 | 34353.9 | 29446.2 | 34353.9
JP | 5 | 8 | 20 | 34529.95 | 29597.1 | 34529.95
JP | 5 | 8 | 21 | 36111.95 | 30953.1 | 36111.95
JP | 5 | 8 | 22 | 39422.6 | 33790.8 | 39422.6
JP | 5 | 8 | 23 | 41403.6 | 35488.8 | 41403.6
JP | 5 | 8 | 24 | 44432.85 | 38085.3 | 44432.85
JP | 5 | 9 | 1 | 45204.6 | 38746.8 | 45204.6
JP | 5 | 9 | 2 | 45670.45 | 39146.1 | 45670.45
JP | 5 | 9 | 3 | 45902.85 | 39345.3 | 45902.85
JP | 5 | 9 | 4 | 46098.85 | 39513.3 | 46098.85
JP | 5 | 9 | 5 | 46328.45 | 39710.1 | 46328.45
JP | 5 | 9 | 6 | 46316.9 | 39700.2 | 46316.9
JP | 5 | 9 | 7 | 46181.8 | 39584.4 | 46181.8
JP | 5 | 9 | 8 | 46016.95 | 39443.1 | 46016.95
JP | 5 | 9 | 9 | 46001.2 | 39429.6 | 46001.2
JP | 5 | 9 | 10 | 45863.3 | 39311.4 | 45863.3
JP | 5 | 9 | 11 | 45401.65 | 38915.7 | 45401.65
JP | 5 | 9 | 12 | 44669.45 | 38288.1 | 44669.45
JP | 5 | 9 | 13 | 44200.1 | 37885.8 | 44200.1
JP | 5 | 9 | 14 | 42541.45 | 36464.1 | 42541.45
JP | 5 | 9 | 15 | 40492.9 | 34708.2 | 40492.9
JP | 5 | 9 | 16 | 35971.95 | 30833.1 | 35971.95
JP | 5 | 9 | 17 | 35314.3 | 30269.4 | 35314.3
JP | 5 | 9 | 18 | 34135.5 | 29259 | 34135.5
JP | 5 | 9 | 19 | 34293 | 29394 | 34293
JP | 5 | 9 | 20 | 34520.5 | 29589 | 34520.5
JP | 5 | 9 | 21 | 35873.25 | 30748.5 | 35873.25
JP | 5 | 9 | 22 | 38764.25 | 33226.5 | 38764.25
JP | 5 | 9 | 23 | 41155.1 | 35275.8 | 41155.1
JP | 5 | 9 | 24 | 43826.65 | 37565.7 | 43826.65
JP | 5 | 10 | 1 | 45154.9 | 38704.2 | 45154.9
JP | 5 | 10 | 2 | 45747.8 | 39212.4 | 45747.8
JP | 5 | 10 | 3 | 45902.85 | 39345.3 | 45902.85
JP | 5 | 10 | 4 | 45918.6 | 39358.8 | 45918.6
JP | 5 | 10 | 5 | 45884.3 | 39329.4 | 45884.3
JP | 5 | 10 | 6 | 45839.85 | 39291.3 | 45839.85
JP | 5 | 10 | 7 | 45790.15 | 39248.7 | 45790.15
JP | 5 | 10 | 8 | 45790.15 | 39248.7 | 45790.15
JP | 5 | 10 | 9 | 45690.75 | 39163.5 | 45690.75
JP | 5 | 10 | 10 | 45735.2 | 39201.6 | 45735.2
JP | 5 | 10 | 11 | 45361.4 | 38881.2 | 45361.4
JP | 5 | 10 | 12 | 44638.65 | 38261.7 | 44638.65
JP | 5 | 10 | 13 | 44200.1 | 37885.8 | 44200.1
JP | 5 | 10 | 14 | 42541.45 | 36464.1 | 42541.45
JP | 5 | 10 | 15 | 40492.9 | 34708.2 | 40492.9
JP | 5 | 10 | 16 | 35409.5 | 30351 | 35409.5
JP | 5 | 10 | 17 | 34521.2 | 29589.6 | 34521.2
JP | 5 | 10 | 18 | 33104.4 | 28375.2 | 33104.4
JP | 5 | 10 | 19 | 32529.7 | 27882.6 | 32529.7
JP | 5 | 10 | 20 | 32545.1 | 27895.8 | 32545.1
JP | 5 | 10 | 21 | 33411.35 | 28638.3 | 33411.35
JP | 5 | 10 | 22 | 34523.3 | 29591.4 | 34523.3
JP | 5 | 10 | 23 | 34744.85 | 29781.3 | 34744.85
JP | 5 | 10 | 24 | 36569.4 | 31345.2 | 36569.4
JP | 5 | 11 | 1 | 37605.75 | 32233.5 | 37605.75
JP | 5 | 11 | 2 | 39516.75 | 33871.5 | 39516.75
JP | 5 | 11 | 3 | 39354.7 | 33732.6 | 39354.7
JP | 5 | 11 | 4 | 39354.7 | 33732.6 | 39354.7
JP | 5 | 11 | 5 | 39283.3 | 33671.4 | 39283.3
JP | 5 | 11 | 6 | 39212.95 | 33611.1 | 39212.95
JP | 5 | 11 | 7 | 39171.65 | 33575.7 | 39171.65
JP | 5 | 11 | 8 | 39171.65 | 33575.7 | 39171.65
JP | 5 | 11 | 9 | 40021.8 | 34304.4 | 40021.8
JP | 5 | 11 | 10 | 39896.5 | 34197 | 39896.5
JP | 5 | 11 | 11 | 39870.95 | 34175.1 | 39870.95
JP | 5 | 11 | 12 | 39691.05 | 34020.9 | 39691.05
JP | 5 | 11 | 13 | 39517.1 | 33871.8 | 39517.1
JP | 5 | 11 | 14 | 39073.3 | 33491.4 | 39073.3
JP | 5 | 11 | 15 | 37878.4 | 32467.2 | 37878.4
JP | 5 | 11 | 16 | 35409.5 | 30351 | 35409.5
JP | 5 | 11 | 17 | 34521.2 | 29589.6 | 34521.2
JP | 5 | 11 | 18 | 33104.4 | 28375.2 | 33104.4
JP | 5 | 11 | 19 | 32529.7 | 27882.6 | 32529.7
JP | 5 | 11 | 20 | 32545.1 | 27895.8 | 32545.1
JP | 5 | 11 | 21 | 33411.35 | 28638.3 | 33411.35
JP | 5 | 11 | 22 | 34523.3 | 29591.4 | 34523.3
JP | 5 | 11 | 23 | 34750.45 | 29786.1 | 34750.45
JP | 5 | 11 | 24 | 36569.4 | 31345.2 | 36569.4
JP | 5 | 12 | 1 | 37620.1 | 32245.8 | 37620.1
JP | 5 | 12 | 2 | 39516.75 | 33871.5 | 39516.75
JP | 5 | 12 | 3 | 39377.1 | 33751.8 | 39377.1
JP | 5 | 12 | 4 | 39402.65 | 33773.7 | 39402.65
JP | 5 | 12 | 5 | 39390.75 | 33763.5 | 39390.75
JP | 5 | 12 | 6 | 39546.5 | 33897 | 39546.5
JP | 5 | 12 | 7 | 39422.95 | 33791.1 | 39422.95
JP | 5 | 12 | 8 | 39196.85 | 33597.3 | 39196.85
JP | 5 | 12 | 9 | 40064.5 | 34341 | 40064.5
JP | 5 | 12 | 10 | 39932.55 | 34227.9 | 39932.55
JP | 5 | 12 | 11 | 39870.95 | 34175.1 | 39870.95
JP | 5 | 12 | 12 | 39691.05 | 34020.9 | 39691.05
JP | 5 | 12 | 13 | 39517.1 | 33871.8 | 39517.1
JP | 5 | 12 | 14 | 39073.3 | 33491.4 | 39073.3
JP | 5 | 12 | 15 | 37891 | 32478 | 37891
JP | 5 | 12 | 16 | 35971.95 | 30833.1 | 35971.95
JP | 5 | 12 | 17 | 35314.3 | 30269.4 | 35314.3
JP | 5 | 12 | 18 | 34135.5 | 29259 | 34135.5
JP | 5 | 12 | 19 | 34293 | 29394 | 34293
JP | 5 | 12 | 20 | 34520.5 | 29589 | 34520.5
JP | 5 | 12 | 21 | 35873.25 | 30748.5 | 35873.25
JP | 5 | 12 | 22 | 38764.25 | 33226.5 | 38764.25
JP | 5 | 12 | 23 | 40907.65 | 35063.7 | 40907.65
JP | 5 | 12 | 24 | 43826.65 | 37565.7 | 43826.65
JP | 5 | 13 | 1 | 45199.7 | 38742.6 | 45199.7
JP | 5 | 13 | 2 | 45783.15 | 39242.7 | 45783.15
JP | 5 | 13 | 3 | 45861.2 | 39309.6 | 45861.2
JP | 5 | 13 | 4 | 46269.65 | 39659.7 | 46269.65
JP | 5 | 13 | 5 | 46376.05 | 39750.9 | 46376.05
JP | 5 | 13 | 6 | 46390.05 | 39762.9 | 46390.05
JP | 5 | 13 | 7 | 46196.15 | 39596.7 | 46196.15
JP | 5 | 13 | 8 | 46016.95 | 39443.1 | 46016.95
JP | 5 | 13 | 9 | 45857.7 | 39306.6 | 45857.7
JP | 5 | 13 | 10 | 45892.35 | 39336.3 | 45892.35
JP | 5 | 13 | 11 | 45392.2 | 38907.6 | 45392.2
JP | 5 | 13 | 12 | 44669.45 | 38288.1 | 44669.45
JP | 5 | 13 | 13 | 44230.55 | 37911.9 | 44230.55
JP | 5 | 13 | 14 | 42541.45 | 36464.1 | 42541.45
JP | 5 | 13 | 15 | 40492.9 | 34708.2 | 40492.9
JP | 5 | 13 | 16 | 35936.25 | 30802.5 | 35936.25
JP | 5 | 13 | 17 | 35278.25 | 30238.5 | 35278.25
JP | 5 | 13 | 18 | 34135.5 | 29259 | 34135.5
JP | 5 | 13 | 19 | 34293 | 29394 | 34293
JP | 5 | 13 | 20 | 34520.5 | 29589 | 34520.5
JP | 5 | 13 | 21 | 35873.25 | 30748.5 | 35873.25
JP | 5 | 13 | 22 | 38522.05 | 33018.9 | 38522.05
JP | 5 | 13 | 23 | 41137.6 | 35260.8 | 41137.6
JP | 5 | 13 | 24 | 43880.9 | 37612.2 | 43880.9
JP | 5 | 14 | 1 | 45450.3 | 38957.4 | 45450.3
JP | 5 | 14 | 2 | 45804.15 | 39260.7 | 45804.15
JP | 5 | 14 | 3 | 46447.45 | 39812.1 | 46447.45
JP | 5 | 14 | 4 | 46057.55 | 39477.9 | 46057.55
JP | 5 | 14 | 5 | 45941 | 39378 | 45941
JP | 5 | 14 | 6 | 46147.15 | 39554.7 | 46147.15
JP | 5 | 14 | 7 | 45953.25 | 39388.5 | 45953.25
JP | 5 | 14 | 8 | 45512.95 | 39011.1 | 45512.95
JP | 5 | 14 | 9 | 45980.2 | 39411.6 | 45980.2
JP | 5 | 14 | 10 | 46194.05 | 39594.9 | 46194.05
JP | 5 | 14 | 11 | 45446.45 | 38954.1 | 45446.45
JP | 5 | 14 | 12 | 44678.9 | 38296.2 | 44678.9
JP | 5 | 14 | 13 | 44240.35 | 37920.3 | 44240.35
JP | 5 | 14 | 14 | 42571.9 | 36490.2 | 42571.9
JP | 5 | 14 | 15 | 40556.25 | 34762.5 | 40556.25
JP | 5 | 14 | 16 | 36065.75 | 30913.5 | 36065.75
JP | 5 | 14 | 17 | 35373.45 | 30320.1 | 35373.45
JP | 5 | 14 | 18 | 34099.8 | 29228.4 | 34099.8
JP | 5 | 14 | 19 | 34257.3 | 29363.4 | 34257.3
JP | 5 | 14 | 20 | 34479.2 | 29553.6 | 34479.2
JP | 5 | 14 | 21 | 35831.6 | 30712.8 | 35831.6
JP | 5 | 14 | 22 | 38486.35 | 32988.3 | 38486.35
JP | 5 | 14 | 23 | 41214.95 | 35327.1 | 41214.95
JP | 5 | 14 | 24 | 43974.35 | 37692.3 | 43974.35
JP | 5 | 15 | 1 | 45529.05 | 39024.9 | 45529.05
JP | 5 | 15 | 2 | 45746.4 | 39211.2 | 45746.4
JP | 5 | 15 | 3 | 45918.6 | 39358.8 | 45918.6
JP | 5 | 15 | 4 | 46269.65 | 39659.7 | 46269.65
JP | 5 | 15 | 5 | 46198.6 | 39598.8 | 46198.6
JP | 5 | 15 | 6 | 46027.45 | 39452.1 | 46027.45
JP | 5 | 15 | 7 | 45986.15 | 39416.7 | 45986.15
JP | 5 | 15 | 8 | 45842.65 | 39293.7 | 45842.65
JP | 5 | 15 | 9 | 45760.75 | 39223.5 | 45760.75
JP | 5 | 15 | 10 | 45884.3 | 39329.4 | 45884.3
JP | 5 | 15 | 11 | 45446.45 | 38954.1 | 45446.45
JP | 5 | 15 | 12 | 44669.45 | 38288.1 | 44669.45
JP | 5 | 15 | 13 | 44230.55 | 37911.9 | 44230.55
JP | 5 | 15 | 14 | 42571.9 | 36490.2 | 42571.9
JP | 5 | 15 | 15 | 40492.9 | 34708.2 | 40492.9
JP | 5 | 15 | 16 | 36031.45 | 30884.1 | 36031.45
JP | 5 | 15 | 17 | 35373.45 | 30320.1 | 35373.45
JP | 5 | 15 | 18 | 34187.65 | 29303.7 | 34187.65
JP | 5 | 15 | 19 | 34251.7 | 29358.6 | 34251.7
JP | 5 | 15 | 20 | 34479.2 | 29553.6 | 34479.2
JP | 5 | 15 | 21 | 35837.2 | 30717.6 | 35837.2
JP | 5 | 15 | 22 | 38480.75 | 32983.5 | 38480.75
JP | 5 | 15 | 23 | 41137.6 | 35260.8 | 41137.6
JP | 5 | 15 | 24 | 43880.9 | 37612.2 | 43880.9
JP | 5 | 16 | 1 | 45232.25 | 38770.5 | 45232.25
JP | 5 | 16 | 2 | 45762.85 | 39225.3 | 45762.85
JP | 5 | 16 | 3 | 45902.85 | 39345.3 | 45902.85
JP | 5 | 16 | 4 | 45861.2 | 39309.6 | 45861.2
JP | 5 | 16 | 5 | 45884.3 | 39329.4 | 45884.3
JP | 5 | 16 | 6 | 45789.8 | 39248.4 | 45789.8
JP | 5 | 16 | 7 | 45798.2 | 39255.6 | 45798.2
JP | 5 | 16 | 8 | 45790.15 | 39248.7 | 45790.15
JP | 5 | 16 | 9 | 45657.85 | 39135.3 | 45657.85
JP | 5 | 16 | 10 | 45704.75 | 39175.5 | 45704.75
JP | 5 | 16 | 11 | 45361.4 | 38881.2 | 45361.4
JP | 5 | 16 | 12 | 44638.65 | 38261.7 | 44638.65
JP | 5 | 16 | 13 | 44200.1 | 37885.8 | 44200.1
JP | 5 | 16 | 14 | 42541.45 | 36464.1 | 42541.45
JP | 5 | 16 | 15 | 40480.65 | 34697.7 | 40480.65
JP | 5 | 16 | 16 | 35971.95 | 30833.1 | 35971.95
JP | 5 | 16 | 17 | 35314.3 | 30269.4 | 35314.3
JP | 5 | 16 | 18 | 34135.5 | 29259 | 34135.5
JP | 5 | 16 | 19 | 34293 | 29394 | 34293
JP | 5 | 16 | 20 | 34520.5 | 29589 | 34520.5
JP | 5 | 16 | 21 | 35873.25 | 30748.5 | 35873.25
JP | 5 | 16 | 22 | 38764.25 | 33226.5 | 38764.25
JP | 5 | 16 | 23 | 41367.55 | 35457.9 | 41367.55
JP | 5 | 16 | 24 | 44200.1 | 37885.8 | 44200.1
JP | 5 | 17 | 1 | 45114.65 | 38669.7 | 45114.65
JP | 5 | 17 | 2 | 45670.45 | 39146.1 | 45670.45
JP | 5 | 17 | 3 | 45902.85 | 39345.3 | 45902.85
JP | 5 | 17 | 4 | 45911.25 | 39352.5 | 45911.25
JP | 5 | 17 | 5 | 45789.8 | 39248.4 | 45789.8
JP | 5 | 17 | 6 | 46027.45 | 39452.1 | 46027.45
JP | 5 | 17 | 7 | 46134.55 | 39543.9 | 46134.55
JP | 5 | 17 | 8 | 45992.1 | 39421.8 | 45992.1
JP | 5 | 17 | 9 | 45763.55 | 39225.9 | 45763.55
JP | 5 | 17 | 10 | 45884.3 | 39329.4 | 45884.3
JP | 5 | 17 | 11 | 45361.4 | 38881.2 | 45361.4
JP | 5 | 17 | 12 | 44638.65 | 38261.7 | 44638.65
JP | 5 | 17 | 13 | 44200.1 | 37885.8 | 44200.1
JP | 5 | 17 | 14 | 42541.45 | 36464.1 | 42541.45
JP | 5 | 17 | 15 | 40492.9 | 34708.2 | 40492.9
JP | 5 | 17 | 16 | 35409.5 | 30351 | 35409.5
JP | 5 | 17 | 17 | 34521.2 | 29589.6 | 34521.2
JP | 5 | 17 | 18 | 33104.4 | 28375.2 | 33104.4
JP | 5 | 17 | 19 | 32529.7 | 27882.6 | 32529.7
JP | 5 | 17 | 20 | 32545.1 | 27895.8 | 32545.1
JP | 5 | 17 | 21 | 33411.35 | 28638.3 | 33411.35
JP | 5 | 17 | 22 | 34523.3 | 29591.4 | 34523.3
JP | 5 | 17 | 23 | 34359.15 | 29450.7 | 34359.15
JP | 5 | 17 | 24 | 36193.15 | 31022.7 | 36193.15
JP | 5 | 18 | 1 | 37531.2 | 32169.6 | 37531.2
JP | 5 | 18 | 2 | 39526.2 | 33879.6 | 39526.2
JP | 5 | 18 | 3 | 39377.1 | 33751.8 | 39377.1
JP | 5 | 18 | 4 | 39402.65 | 33773.7 | 39402.65
JP | 5 | 18 | 5 | 39331.25 | 33712.5 | 39331.25
JP | 5 | 18 | 6 | 39260.55 | 33651.9 | 39260.55
JP | 5 | 18 | 7 | 39219.25 | 33616.5 | 39219.25
JP | 5 | 18 | 8 | 39144 | 33552 | 39144
JP | 5 | 18 | 9 | 40057.85 | 34335.3 | 40057.85
JP | 5 | 18 | 10 | 39932.55 | 34227.9 | 39932.55
JP | 5 | 18 | 11 | 39870.95 | 34175.1 | 39870.95
JP | 5 | 18 | 12 | 39691.05 | 34020.9 | 39691.05
JP | 5 | 18 | 13 | 39517.1 | 33871.8 | 39517.1
JP | 5 | 18 | 14 | 39073.3 | 33491.4 | 39073.3
JP | 5 | 18 | 15 | 37891 | 32478 | 37891
JP | 5 | 18 | 16 | 35488.25 | 30418.5 | 35488.25
JP | 5 | 18 | 17 | 34515.6 | 29584.8 | 34515.6
JP | 5 | 18 | 18 | 33104.4 | 28375.2 | 33104.4
JP | 5 | 18 | 19 | 32529.7 | 27882.6 | 32529.7
JP | 5 | 18 | 20 | 32545.1 | 27895.8 | 32545.1
JP | 5 | 18 | 21 | 33411.35 | 28638.3 | 33411.35
JP | 5 | 18 | 22 | 34523.3 | 29591.4 | 34523.3
JP | 5 | 18 | 23 | 34525.75 | 29593.5 | 34525.75
JP | 5 | 18 | 24 | 36193.15 | 31022.7 | 36193.15
JP | 5 | 19 | 1 | 37592.1 | 32221.8 | 37592.1
JP | 5 | 19 | 2 | 39539.15 | 33890.7 | 39539.15
JP | 5 | 19 | 3 | 39377.1 | 33751.8 | 39377.1
JP | 5 | 19 | 4 | 39377.1 | 33751.8 | 39377.1
JP | 5 | 19 | 5 | 39305.7 | 33690.6 | 39305.7
JP | 5 | 19 | 6 | 39222.75 | 33619.5 | 39222.75
JP | 5 | 19 | 7 | 39171.65 | 33575.7 | 39171.65
JP | 5 | 19 | 8 | 39171.65 | 33575.7 | 39171.65
JP | 5 | 19 | 9 | 40021.8 | 34304.4 | 40021.8
JP | 5 | 19 | 10 | 39896.5 | 34197 | 39896.5
JP | 5 | 19 | 11 | 39870.95 | 34175.1 | 39870.95
JP | 5 | 19 | 12 | 39691.05 | 34020.9 | 39691.05
JP | 5 | 19 | 13 | 39517.1 | 33871.8 | 39517.1
JP | 5 | 19 | 14 | 39073.3 | 33491.4 | 39073.3
JP | 5 | 19 | 15 | 37891 | 32478 | 37891
JP | 5 | 19 | 16 | 35971.95 | 30833.1 | 35971.95
JP | 5 | 19 | 17 | 35278.25 | 30238.5 | 35278.25
JP | 5 | 19 | 18 | 34099.8 | 29228.4 | 34099.8
JP | 5 | 19 | 19 | 34257.3 | 29363.4 | 34257.3
JP | 5 | 19 | 20 | 34484.8 | 29558.4 | 34484.8
JP | 5 | 19 | 21 | 35837.2 | 30717.6 | 35837.2
JP | 5 | 19 | 22 | 38486.35 | 32988.3 | 38486.35
JP | 5 | 19 | 23 | 40907.65 | 35063.7 | 40907.65
JP | 5 | 19 | 24 | 43795.85 | 37539.3 | 43795.85
JP | 5 | 20 | 1 | 45145.45 | 38696.1 | 45145.45
JP | 5 | 20 | 2 | 45715.25 | 39184.5 | 45715.25
JP | 5 | 20 | 3 | 45902.85 | 39345.3 | 45902.85
JP | 5 | 20 | 4 | 45918.6 | 39358.8 | 45918.6
JP | 5 | 20 | 5 | 46027.45 | 39452.1 | 46027.45
JP | 5 | 20 | 6 | 46328.45 | 39710.1 | 46328.45
JP | 5 | 20 | 7 | 46181.8 | 39584.4 | 46181.8
JP | 5 | 20 | 8 | 46031.3 | 39455.4 | 46031.3
JP | 5 | 20 | 9 | 45984.75 | 39415.5 | 45984.75
JP | 5 | 20 | 10 | 46194.05 | 39594.9 | 46194.05
JP | 5 | 20 | 11 | 45549.35 | 39042.3 | 45549.35
JP | 5 | 20 | 12 | 44818.2 | 38415.6 | 44818.2
JP | 5 | 20 | 13 | 44379.3 | 38039.4 | 44379.3
JP | 5 | 20 | 14 | 42625.45 | 36536.1 | 42625.45
JP | 5 | 20 | 15 | 40635.35 | 34830.3 | 40635.35
JP | 5 | 20 | 16 | 36582.7 | 31356.6 | 36582.7
JP | 5 | 20 | 17 | 35816.9 | 30700.2 | 35816.9
JP | 5 | 20 | 18 | 34122.9 | 29248.2 | 34122.9
JP | 5 | 20 | 19 | 34280.4 | 29383.2 | 34280.4
JP | 5 | 20 | 20 | 34514.2 | 29583.6 | 34514.2
JP | 5 | 20 | 21 | 35595 | 30510 | 35595
JP | 5 | 20 | 22 | 37587.2 | 32217.6 | 37587.2
JP | 5 | 20 | 23 | 41741 | 35778 | 41741
JP | 5 | 20 | 24 | 44728.25 | 38338.5 | 44728.25
JP | 5 | 21 | 1 | 45510.85 | 39009.3 | 45510.85
JP | 5 | 21 | 2 | 45991.75 | 39421.5 | 45991.75
JP | 5 | 21 | 3 | 46447.45 | 39812.1 | 46447.45
JP | 5 | 21 | 4 | 46057.55 | 39477.9 | 46057.55
JP | 5 | 21 | 5 | 45872.05 | 39318.9 | 45872.05
JP | 5 | 21 | 6 | 46147.15 | 39554.7 | 46147.15
JP | 5 | 21 | 7 | 45953.25 | 39388.5 | 45953.25
JP | 5 | 21 | 8 | 45788.4 | 39247.2 | 45788.4
JP | 5 | 21 | 9 | 45612.35 | 39096.3 | 45612.35
JP | 5 | 21 | 10 | 46239.2 | 39633.6 | 46239.2
JP | 5 | 21 | 11 | 45549.35 | 39042.3 | 45549.35
JP | 5 | 21 | 12 | 44818.2 | 38415.6 | 44818.2
JP | 5 | 21 | 13 | 44379.3 | 38039.4 | 44379.3
JP | 5 | 21 | 14 | 42625.45 | 36536.1 | 42625.45
JP | 5 | 21 | 15 | 40658.1 | 34849.8 | 40658.1
JP | 5 | 21 | 16 | 36101.1 | 30943.8 | 36101.1
JP | 5 | 21 | 17 | 35344.75 | 30295.5 | 35344.75
JP | 5 | 21 | 18 | 34189.4 | 29305.2 | 34189.4
JP | 5 | 21 | 19 | 34345.15 | 29438.7 | 34345.15
JP | 5 | 21 | 20 | 34479.2 | 29553.6 | 34479.2
JP | 5 | 21 | 21 | 35831.6 | 30712.8 | 35831.6
JP | 5 | 21 | 22 | 38289.3 | 32819.4 | 38289.3
JP | 5 | 21 | 23 | 41466.95 | 35543.1 | 41466.95
JP | 5 | 21 | 24 | 44405.55 | 38061.9 | 44405.55
JP | 5 | 22 | 1 | 45510.85 | 39009.3 | 45510.85
JP | 5 | 22 | 2 | 45991.75 | 39421.5 | 45991.75
JP | 5 | 22 | 3 | 46327.4 | 39709.2 | 46327.4
JP | 5 | 22 | 4 | 45943.45 | 39380.1 | 45943.45
JP | 5 | 22 | 5 | 46147.15 | 39554.7 | 46147.15
JP | 5 | 22 | 6 | 46630.85 | 39969.3 | 46630.85
JP | 5 | 22 | 7 | 46436.6 | 39802.8 | 46436.6
JP | 5 | 22 | 8 | 46271.75 | 39661.5 | 46271.75
JP | 5 | 22 | 9 | 45597.3 | 39083.4 | 45597.3
JP | 5 | 22 | 10 | 45926.65 | 39365.7 | 45926.65
JP | 5 | 22 | 11 | 45850.7 | 39300.6 | 45850.7
JP | 5 | 22 | 12 | 44780.75 | 38383.5 | 44780.75
JP | 5 | 22 | 13 | 44379.3 | 38039.4 | 44379.3
JP | 5 | 22 | 14 | 42626.15 | 36536.7 | 42626.15
JP | 5 | 22 | 15 | 40635.35 | 34830.3 | 40635.35
JP | 5 | 22 | 16 | 36813.35 | 31554.3 | 36813.35
JP | 5 | 22 | 17 | 35816.9 | 30700.2 | 35816.9
JP | 5 | 22 | 18 | 34088.25 | 29218.5 | 34088.25
JP | 5 | 22 | 19 | 34287.05 | 29388.9 | 34287.05
JP | 5 | 22 | 20 | 34465.2 | 29541.6 | 34465.2
JP | 5 | 22 | 21 | 35868 | 30744 | 35868
JP | 5 | 22 | 22 | 38014.9 | 32584.2 | 38014.9
JP | 5 | 22 | 23 | 41741 | 35778 | 41741
JP | 5 | 22 | 24 | 44728.25 | 38338.5 | 44728.25
JP | 5 | 23 | 1 | 45547.6 | 39040.8 | 45547.6
JP | 5 | 23 | 2 | 46129.3 | 39539.4 | 46129.3
JP | 5 | 23 | 3 | 46343.5 | 39723 | 46343.5
JP | 5 | 23 | 4 | 46027.45 | 39452.1 | 46027.45
JP | 5 | 23 | 5 | 45872.05 | 39318.9 | 45872.05
JP | 5 | 23 | 6 | 45941 | 39378 | 45941
JP | 5 | 23 | 7 | 45747.1 | 39211.8 | 45747.1
JP | 5 | 23 | 8 | 45512.95 | 39011.1 | 45512.95
JP | 5 | 23 | 9 | 45734.15 | 39200.7 | 45734.15
JP | 5 | 23 | 10 | 46194.05 | 39594.9 | 46194.05
JP | 5 | 23 | 11 | 45540.95 | 39035.1 | 45540.95
JP | 5 | 23 | 12 | 44756.6 | 38362.8 | 44756.6
JP | 5 | 23 | 13 | 44285.15 | 37958.7 | 44285.15
JP | 5 | 23 | 14 | 42626.5 | 36537 | 42626.5
JP | 5 | 23 | 15 | 40492.9 | 34708.2 | 40492.9
JP | 5 | 23 | 16 | 35930.65 | 30797.7 | 35930.65
JP | 5 | 23 | 17 | 35273 | 30234 | 35273
JP | 5 | 23 | 18 | 34135.5 | 29259 | 34135.5
JP | 5 | 23 | 19 | 34293 | 29394 | 34293
JP | 5 | 23 | 20 | 34520.5 | 29589 | 34520.5
JP | 5 | 23 | 21 | 35873.25 | 30748.5 | 35873.25
JP | 5 | 23 | 22 | 38522.05 | 33018.9 | 38522.05
JP | 5 | 23 | 23 | 41214.95 | 35327.1 | 41214.95
JP | 5 | 23 | 24 | 44320.5 | 37989 | 44320.5
JP | 5 | 24 | 1 | 45560.9 | 39052.2 | 45560.9
JP | 5 | 24 | 2 | 45991.75 | 39421.5 | 45991.75
JP | 5 | 24 | 3 | 46395.3 | 39767.4 | 46395.3
JP | 5 | 24 | 4 | 46027.45 | 39452.1 | 46027.45
JP | 5 | 24 | 5 | 45872.05 | 39318.9 | 45872.05
JP | 5 | 24 | 6 | 46147.15 | 39554.7 | 46147.15
JP | 5 | 24 | 7 | 45953.25 | 39388.5 | 45953.25
JP | 5 | 24 | 8 | 45788.4 | 39247.2 | 45788.4
JP | 5 | 24 | 9 | 45612.35 | 39096.3 | 45612.35
JP | 5 | 24 | 10 | 46173.05 | 39576.9 | 46173.05
JP | 5 | 24 | 11 | 45540.95 | 39035.1 | 45540.95
JP | 5 | 24 | 12 | 44818.2 | 38415.6 | 44818.2
JP | 5 | 24 | 13 | 44379.3 | 38039.4 | 44379.3
JP | 5 | 24 | 14 | 42659.05 | 36564.9 | 42659.05
JP | 5 | 24 | 15 | 40462.8 | 34682.4 | 40462.8
JP | 5 | 24 | 16 | 35456.05 | 30390.9 | 35456.05
JP | 5 | 24 | 17 | 34634.6 | 29686.8 | 34634.6
JP | 5 | 24 | 18 | 33104.4 | 28375.2 | 33104.4
JP | 5 | 24 | 19 | 32529.7 | 27882.6 | 32529.7
JP | 5 | 24 | 20 | 32545.1 | 27895.8 | 32545.1
JP | 5 | 24 | 21 | 33411.35 | 28638.3 | 33411.35
JP | 5 | 24 | 22 | 34523.3 | 29591.4 | 34523.3
JP | 5 | 24 | 23 | 34699.35 | 29742.3 | 34699.35
JP | 5 | 24 | 24 | 36193.15 | 31022.7 | 36193.15
JP | 5 | 25 | 1 | 37592.1 | 32221.8 | 37592.1
JP | 5 | 25 | 2 | 39539.15 | 33890.7 | 39539.15
JP | 5 | 25 | 3 | 39402.65 | 33773.7 | 39402.65
JP | 5 | 25 | 4 | 39462.15 | 33824.7 | 39462.15
JP | 5 | 25 | 5 | 39390.75 | 33763.5 | 39390.75
JP | 5 | 25 | 6 | 39320.4 | 33703.2 | 39320.4
JP | 5 | 25 | 7 | 39196.85 | 33597.3 | 39196.85
JP | 5 | 25 | 8 | 39196.85 | 33597.3 | 39196.85
JP | 5 | 25 | 9 | 40136.25 | 34402.5 | 40136.25
JP | 5 | 25 | 10 | 39935.35 | 34230.3 | 39935.35
JP | 5 | 25 | 11 | 39907 | 34206 | 39907
JP | 5 | 25 | 12 | 39700.5 | 34029 | 39700.5
JP | 5 | 25 | 13 | 39526.9 | 33880.2 | 39526.9
JP | 5 | 25 | 14 | 39116.7 | 33528.6 | 39116.7
JP | 5 | 25 | 15 | 38221.75 | 32761.5 | 38221.75
JP | 5 | 25 | 16 | 36258.6 | 31078.8 | 36258.6
JP | 5 | 25 | 17 | 34991.6 | 29992.8 | 34991.6
JP | 5 | 25 | 18 | 33217.8 | 28472.4 | 33217.8
JP | 5 | 25 | 19 | 32643.1 | 27979.8 | 32643.1
JP | 5 | 25 | 20 | 32658.5 | 27993 | 32658.5
JP | 5 | 25 | 21 | 33454.05 | 28674.9 | 33454.05
JP | 5 | 25 | 22 | 34141.1 | 29263.8 | 34141.1
JP | 5 | 25 | 23 | 35126.35 | 30108.3 | 35126.35
JP | 5 | 25 | 24 | 36776.95 | 31523.1 | 36776.95
JP | 5 | 26 | 1 | 37585.8 | 32216.4 | 37585.8
JP | 5 | 26 | 2 | 39564.35 | 33912.3 | 39564.35
JP | 5 | 26 | 3 | 39389 | 33762 | 39389
JP | 5 | 26 | 4 | 39834.9 | 34144.2 | 39834.9
JP | 5 | 26 | 5 | 39763.5 | 34083 | 39763.5
JP | 5 | 26 | 6 | 39693.15 | 34022.7 | 39693.15
JP | 5 | 26 | 7 | 39569.6 | 33916.8 | 39569.6
JP | 5 | 26 | 8 | 39422.95 | 33791.1 | 39422.95
JP | 5 | 26 | 9 | 40113.5 | 34383 | 40113.5
JP | 5 | 26 | 10 | 39992.75 | 34279.5 | 39992.75
JP | 5 | 26 | 11 | 39907 | 34206 | 39907
JP | 5 | 26 | 12 | 39727.1 | 34051.8 | 39727.1
JP | 5 | 26 | 13 | 39553.15 | 33902.7 | 39553.15
JP | 5 | 26 | 14 | 39157.65 | 33563.7 | 39157.65
JP | 5 | 26 | 15 | 38033.8 | 32600.4 | 38033.8
JP | 5 | 26 | 16 | 36858.15 | 31592.7 | 36858.15
JP | 5 | 26 | 17 | 36102.15 | 30944.7 | 36102.15
JP | 5 | 26 | 18 | 34320.3 | 29417.4 | 34320.3
JP | 5 | 26 | 19 | 34287.05 | 29388.9 | 34287.05
JP | 5 | 26 | 20 | 34514.2 | 29583.6 | 34514.2
JP | 5 | 26 | 21 | 35819 | 30702 | 35819
JP | 5 | 26 | 22 | 37617.65 | 32243.7 | 37617.65
JP | 5 | 26 | 23 | 41741 | 35778 | 41741
JP | 5 | 26 | 24 | 44456.3 | 38105.4 | 44456.3
JP | 5 | 27 | 1 | 45560.9 | 39052.2 | 45560.9
JP | 5 | 27 | 2 | 45811.5 | 39267 | 45811.5
JP | 5 | 27 | 3 | 46236.4 | 39631.2 | 46236.4
JP | 5 | 27 | 4 | 46461.45 | 39824.1 | 46461.45
JP | 5 | 27 | 5 | 46324.25 | 39706.5 | 46324.25
JP | 5 | 27 | 6 | 46316.9 | 39700.2 | 46316.9
JP | 5 | 27 | 7 | 46196.15 | 39596.7 | 46196.15
JP | 5 | 27 | 8 | 46016.95 | 39443.1 | 46016.95
JP | 5 | 27 | 9 | 46001.2 | 39429.6 | 46001.2
JP | 5 | 27 | 10 | 45952.9 | 39388.2 | 45952.9
JP | 5 | 27 | 11 | 45540.95 | 39035.1 | 45540.95
JP | 5 | 27 | 12 | 44818.2 | 38415.6 | 44818.2
JP | 5 | 27 | 13 | 44379.3 | 38039.4 | 44379.3
JP | 5 | 27 | 14 | 42625.45 | 36536.1 | 42625.45
JP | 5 | 27 | 15 | 40525.8 | 34736.4 | 40525.8
JP | 5 | 27 | 16 | 36925 | 31650 | 36925
JP | 5 | 27 | 17 | 36134.7 | 30972.6 | 36134.7
JP | 5 | 27 | 18 | 34638.1 | 29689.8 | 34638.1
JP | 5 | 27 | 19 | 34795.6 | 29824.8 | 34795.6
JP | 5 | 27 | 20 | 34924.05 | 29934.9 | 34924.05
JP | 5 | 27 | 21 | 35921.2 | 30789.6 | 35921.2
JP | 5 | 27 | 22 | 37891 | 32478 | 37891
JP | 5 | 27 | 23 | 41741 | 35778 | 41741
JP | 5 | 27 | 24 | 44456.3 | 38105.4 | 44456.3
JP | 5 | 28 | 1 | 45560.9 | 39052.2 | 45560.9
JP | 5 | 28 | 2 | 45804.15 | 39260.7 | 45804.15
JP | 5 | 28 | 3 | 45918.6 | 39358.8 | 45918.6
JP | 5 | 28 | 4 | 46098.85 | 39513.3 | 46098.85
JP | 5 | 28 | 5 | 46027.45 | 39452.1 | 46027.45
JP | 5 | 28 | 6 | 45847.55 | 39297.9 | 45847.55
JP | 5 | 28 | 7 | 45748.5 | 39213 | 45748.5
JP | 5 | 28 | 8 | 45798.2 | 39255.6 | 45798.2
JP | 5 | 28 | 9 | 45752.35 | 39216.3 | 45752.35
JP | 5 | 28 | 10 | 45884.3 | 39329.4 | 45884.3
JP | 5 | 28 | 11 | 45479 | 38982 | 45479
JP | 5 | 28 | 12 | 44756.6 | 38362.8 | 44756.6
JP | 5 | 28 | 13 | 44317.7 | 37986.6 | 44317.7
JP | 5 | 28 | 14 | 42659.05 | 36564.9 | 42659.05
JP | 5 | 28 | 15 | 40658.1 | 34849.8 | 40658.1
JP | 5 | 28 | 16 | 36813.35 | 31554.3 | 36813.35
JP | 5 | 28 | 17 | 36057.35 | 30906.3 | 36057.35
JP | 5 | 28 | 18 | 34493.9 | 29566.2 | 34493.9
JP | 5 | 28 | 19 | 34718.25 | 29758.5 | 34718.25
JP | 5 | 28 | 20 | 34638.8 | 29690.4 | 34638.8
JP | 5 | 28 | 21 | 35988.05 | 30846.9 | 35988.05
JP | 5 | 28 | 22 | 37784.25 | 32386.5 | 37784.25
JP | 5 | 28 | 23 | 41214.95 | 35327.1 | 41214.95
JP | 5 | 28 | 24 | 43974.35 | 37692.3 | 43974.35
JP | 5 | 29 | 1 | 45450.3 | 38957.4 | 45450.3
JP | 5 | 29 | 2 | 45795.75 | 39253.5 | 45795.75
JP | 5 | 29 | 3 | 45902.85 | 39345.3 | 45902.85
JP | 5 | 29 | 4 | 45853.5 | 39303 | 45853.5
JP | 5 | 29 | 5 | 45831.45 | 39284.1 | 45831.45
JP | 5 | 29 | 6 | 45831.45 | 39284.1 | 45831.45
JP | 5 | 29 | 7 | 45790.15 | 39248.7 | 45790.15
JP | 5 | 29 | 8 | 45740.8 | 39206.4 | 45740.8
JP | 5 | 29 | 9 | 45752.35 | 39216.3 | 45752.35
JP | 5 | 29 | 10 | 45884.3 | 39329.4 | 45884.3
JP | 5 | 29 | 11 | 45540.95 | 39035.1 | 45540.95
JP | 5 | 29 | 12 | 44818.2 | 38415.6 | 44818.2
JP | 5 | 29 | 13 | 44379.3 | 38039.4 | 44379.3
JP | 5 | 29 | 14 | 42625.45 | 36536.1 | 42625.45
JP | 5 | 29 | 15 | 40525.8 | 34736.4 | 40525.8
JP | 5 | 29 | 16 | 37450.35 | 32100.3 | 37450.35
JP | 5 | 29 | 17 | 36333.5 | 31143 | 36333.5
JP | 5 | 29 | 18 | 34821.5 | 29847 | 34821.5
JP | 5 | 29 | 19 | 35158.55 | 30135.9 | 35158.55
JP | 5 | 29 | 20 | 35352.1 | 30301.8 | 35352.1
JP | 5 | 29 | 21 | 36713.95 | 31469.1 | 36713.95
JP | 5 | 29 | 22 | 38462.2 | 32967.6 | 38462.2
JP | 5 | 29 | 23 | 41741 | 35778 | 41741
JP | 5 | 29 | 24 | 44615.9 | 38242.2 | 44615.9
JP | 5 | 30 | 1 | 45560.9 | 39052.2 | 45560.9
JP | 5 | 30 | 2 | 45754.1 | 39217.8 | 45754.1
JP | 5 | 30 | 3 | 45861.2 | 39309.6 | 45861.2
JP | 5 | 30 | 4 | 45861.2 | 39309.6 | 45861.2
JP | 5 | 30 | 5 | 45789.8 | 39248.4 | 45789.8
JP | 5 | 30 | 6 | 45789.8 | 39248.4 | 45789.8
JP | 5 | 30 | 7 | 45716.3 | 39185.4 | 45716.3
JP | 5 | 30 | 8 | 45798.2 | 39255.6 | 45798.2
JP | 5 | 30 | 9 | 45752.35 | 39216.3 | 45752.35
JP | 5 | 30 | 10 | 45884.3 | 39329.4 | 45884.3
JP | 5 | 30 | 11 | 45540.95 | 39035.1 | 45540.95
JP | 5 | 30 | 12 | 44756.6 | 38362.8 | 44756.6
JP | 5 | 30 | 13 | 44317.7 | 37986.6 | 44317.7
JP | 5 | 30 | 14 | 42659.05 | 36564.9 | 42659.05
JP | 5 | 30 | 15 | 40658.1 | 34849.8 | 40658.1
JP | 5 | 30 | 16 | 36573.25 | 31348.5 | 36573.25
JP | 5 | 30 | 17 | 35816.9 | 30700.2 | 35816.9
JP | 5 | 30 | 18 | 34080.2 | 29211.6 | 34080.2
JP | 5 | 30 | 19 | 34381.2 | 29469.6 | 34381.2
JP | 5 | 30 | 20 | 34479.2 | 29553.6 | 34479.2
JP | 5 | 30 | 21 | 35837.2 | 30717.6 | 35837.2
JP | 5 | 30 | 22 | 38522.05 | 33018.9 | 38522.05
JP | 5 | 30 | 23 | 41214.95 | 35327.1 | 41214.95
JP | 5 | 30 | 24 | 44131.5 | 37827 | 44131.5
JP | 5 | 31 | 1 | 45560.9 | 39052.2 | 45560.9
JP | 5 | 31 | 2 | 45991.75 | 39421.5 | 45991.75
JP | 5 | 31 | 3 | 46149.25 | 39556.5 | 46149.25
JP | 5 | 31 | 4 | 45943.45 | 39380.1 | 45943.45
JP | 5 | 31 | 5 | 45941 | 39378 | 45941
JP | 5 | 31 | 6 | 45872.05 | 39318.9 | 45872.05
JP | 5 | 31 | 7 | 45762.15 | 39224.7 | 45762.15
JP | 5 | 31 | 8 | 45597.3 | 39083.4 | 45597.3
JP | 5 | 31 | 9 | 45821.3 | 39275.4 | 45821.3
JP | 5 | 31 | 10 | 46224.85 | 39621.3 | 46224.85
JP | 5 | 31 | 11 | 45491.6 | 38992.8 | 45491.6
JP | 5 | 31 | 12 | 44818.2 | 38415.6 | 44818.2
JP | 5 | 31 | 13 | 44379.3 | 38039.4 | 44379.3
JP | 5 | 31 | 14 | 42578.9 | 36496.2 | 42578.9
JP | 5 | 31 | 15 | 40658.1 | 34849.8 | 40658.1
JP | 5 | 31 | 16 | 36112.65 | 30953.7 | 36112.65
JP | 5 | 31 | 17 | 34889.4 | 29905.2 | 34889.4
JP | 5 | 31 | 18 | 33352.2 | 28587.6 | 33352.2
JP | 5 | 31 | 19 | 32777.5 | 28095 | 32777.5
JP | 5 | 31 | 20 | 32704.35 | 28032.3 | 32704.35
JP | 5 | 31 | 21 | 33474.7 | 28692.6 | 33474.7
JP | 5 | 31 | 22 | 34308.75 | 29407.5 | 34308.75
JP | 5 | 31 | 23 | 35213.85 | 30183.3 | 35213.85
JP | 5 | 31 | 24 | 36997.1 | 31711.8 | 36997.1
JP | 6 | 1 | 1 | 38018.75 | 32587.5 | 38018.75
JP | 6 | 1 | 2 | 39863.95 | 34169.1 | 39863.95
JP | 6 | 1 | 3 | 39849.6 | 34156.8 | 39849.6
JP | 6 | 1 | 4 | 39849.6 | 34156.8 | 39849.6
JP | 6 | 1 | 5 | 39837.7 | 34146.6 | 39837.7
JP | 6 | 1 | 6 | 39707.85 | 34035.3 | 39707.85
JP | 6 | 1 | 7 | 39474.75 | 33835.5 | 39474.75
JP | 6 | 1 | 8 | 39385.15 | 33758.7 | 39385.15
JP | 6 | 1 | 9 | 40292.35 | 34536.3 | 40292.35
JP | 6 | 1 | 10 | 40140.45 | 34406.1 | 40140.45
JP | 6 | 1 | 11 | 40105.45 | 34376.1 | 40105.45
JP | 6 | 1 | 12 | 39925.2 | 34221.6 | 39925.2
JP | 6 | 1 | 13 | 39751.6 | 34072.8 | 39751.6
JP | 6 | 1 | 14 | 39204.2 | 33603.6 | 39204.2
JP | 6 | 1 | 15 | 38158.75 | 32707.5 | 38158.75
JP | 6 | 1 | 16 | 35631.75 | 30541.5 | 35631.75
JP | 6 | 1 | 17 | 34743.45 | 29780.1 | 34743.45
JP | 6 | 1 | 18 | 33352.2 | 28587.6 | 33352.2
JP | 6 | 1 | 19 | 32742.85 | 28065.3 | 32742.85
JP | 6 | 1 | 20 | 32704.35 | 28032.3 | 32704.35
JP | 6 | 1 | 21 | 33509.35 | 28722.3 | 33509.35
JP | 6 | 1 | 22 | 34372.8 | 29462.4 | 34372.8
JP | 6 | 1 | 23 | 34864.2 | 29883.6 | 34864.2
JP | 6 | 1 | 24 | 36541.75 | 31321.5 | 36541.75
JP | 6 | 2 | 1 | 37786.7 | 32388.6 | 37786.7
JP | 6 | 2 | 2 | 39739.35 | 34062.3 | 39739.35
JP | 6 | 2 | 3 | 39611.6 | 33952.8 | 39611.6
JP | 6 | 2 | 4 | 39849.6 | 34156.8 | 39849.6
JP | 6 | 2 | 5 | 39837.7 | 34146.6 | 39837.7
JP | 6 | 2 | 6 | 39767.35 | 34086.3 | 39767.35
JP | 6 | 2 | 7 | 39517.8 | 33872.4 | 39517.8
JP | 6 | 2 | 8 | 39540.55 | 33891.9 | 39540.55
JP | 6 | 2 | 9 | 40385.45 | 34616.1 | 40385.45
JP | 6 | 2 | 10 | 40166.7 | 34428.6 | 40166.7
JP | 6 | 2 | 11 | 40114.9 | 34384.2 | 40114.9
JP | 6 | 2 | 12 | 39935 | 34230 | 39935
JP | 6 | 2 | 13 | 39761.05 | 34080.9 | 39761.05
JP | 6 | 2 | 14 | 39204.2 | 33603.6 | 39204.2
JP | 6 | 2 | 15 | 38191.3 | 32735.4 | 38191.3
JP | 6 | 2 | 16 | 36216.6 | 31042.8 | 36216.6
JP | 6 | 2 | 17 | 35479.85 | 30411.3 | 35479.85
JP | 6 | 2 | 18 | 34186.25 | 29302.5 | 34186.25
JP | 6 | 2 | 19 | 34274.8 | 29378.4 | 34274.8
JP | 6 | 2 | 20 | 34670.3 | 29717.4 | 34670.3
JP | 6 | 2 | 21 | 35957.25 | 30820.5 | 35957.25
JP | 6 | 2 | 22 | 38388.35 | 32904.3 | 38388.35
JP | 6 | 2 | 23 | 41453.3 | 35531.4 | 41453.3
JP | 6 | 2 | 24 | 44152.15 | 37844.7 | 44152.15
JP | 6 | 3 | 1 | 45383.8 | 38900.4 | 45383.8
JP | 6 | 3 | 2 | 45880.1 | 39325.8 | 45880.1
JP | 6 | 3 | 3 | 46257.05 | 39648.9 | 46257.05
JP | 6 | 3 | 4 | 46881.1 | 40183.8 | 46881.1
JP | 6 | 3 | 5 | 46844 | 40152 | 46844
JP | 6 | 3 | 6 | 47143.25 | 40408.5 | 47143.25
JP | 6 | 3 | 7 | 46823.35 | 40134.3 | 46823.35
JP | 6 | 3 | 8 | 46535.65 | 39887.7 | 46535.65
JP | 6 | 3 | 9 | 46292.75 | 39679.5 | 46292.75
JP | 6 | 3 | 10 | 46502.05 | 39858.9 | 46502.05
JP | 6 | 3 | 11 | 45659.25 | 39136.5 | 45659.25
JP | 6 | 3 | 12 | 44874.9 | 38464.2 | 44874.9
JP | 6 | 3 | 13 | 44436 | 38088 | 44436
JP | 6 | 3 | 14 | 42750.4 | 36643.2 | 42750.4
JP | 6 | 3 | 15 | 40933.55 | 35085.9 | 40933.55
JP | 6 | 3 | 16 | 36630.3 | 31397.4 | 36630.3
JP | 6 | 3 | 17 | 36219.75 | 31045.5 | 36219.75
JP | 6 | 3 | 18 | 34509.3 | 29579.4 | 34509.3
JP | 6 | 3 | 19 | 34617.8 | 29672.4 | 34617.8
JP | 6 | 3 | 20 | 34894.3 | 29909.4 | 34894.3
JP | 6 | 3 | 21 | 36044.4 | 30895.2 | 36044.4
JP | 6 | 3 | 22 | 38311 | 32838 | 38311
JP | 6 | 3 | 23 | 41883.8 | 35900.4 | 41883.8
JP | 6 | 3 | 24 | 45130.4 | 38683.2 | 45130.4
JP | 6 | 4 | 1 | 46016.95 | 39443.1 | 46016.95
JP | 6 | 4 | 2 | 46391.45 | 39764.1 | 46391.45
JP | 6 | 4 | 3 | 47091.8 | 40364.4 | 47091.8
JP | 6 | 4 | 4 | 47730.9 | 40912.2 | 47730.9
JP | 6 | 4 | 5 | 47865.65 | 41027.7 | 47865.65
JP | 6 | 4 | 6 | 48349.35 | 41442.3 | 48349.35
JP | 6 | 4 | 7 | 48029.45 | 41168.1 | 48029.45
JP | 6 | 4 | 8 | 47380.9 | 40612.2 | 47380.9
JP | 6 | 4 | 9 | 46673.55 | 40005.9 | 46673.55
JP | 6 | 4 | 10 | 46532.85 | 39885.3 | 46532.85
JP | 6 | 4 | 11 | 45659.25 | 39136.5 | 45659.25
JP | 6 | 4 | 12 | 44936.5 | 38517 | 44936.5
JP | 6 | 4 | 13 | 44497.95 | 38141.1 | 44497.95
JP | 6 | 4 | 14 | 42750.4 | 36643.2 | 42750.4
JP | 6 | 4 | 15 | 41247.5 | 35355 | 41247.5
JP | 6 | 4 | 16 | 37119.95 | 31817.1 | 37119.95
JP | 6 | 4 | 17 | 36542.8 | 31322.4 | 36542.8
JP | 6 | 4 | 18 | 34798.05 | 29826.9 | 34798.05
JP | 6 | 4 | 19 | 34788.95 | 29819.1 | 34788.95
JP | 6 | 4 | 20 | 34963.25 | 29968.5 | 34963.25
JP | 6 | 4 | 21 | 36085.35 | 30930.3 | 36085.35
JP | 6 | 4 | 22 | 38244.5 | 32781 | 38244.5
JP | 6 | 4 | 23 | 42465.85 | 36399.3 | 42465.85
JP | 6 | 4 | 24 | 45197.6 | 38740.8 | 45197.6
JP | 6 | 5 | 1 | 46292.75 | 39679.5 | 46292.75
JP | 6 | 5 | 2 | 46562.6 | 39910.8 | 46562.6
JP | 6 | 5 | 3 | 47214.65 | 40469.7 | 47214.65
JP | 6 | 5 | 4 | 47395.6 | 40624.8 | 47395.6
JP | 6 | 5 | 5 | 47470.15 | 40688.7 | 47470.15
JP | 6 | 5 | 6 | 47470.15 | 40688.7 | 47470.15
JP | 6 | 5 | 7 | 47004.3 | 40289.4 | 47004.3
JP | 6 | 5 | 8 | 46658.15 | 39992.7 | 46658.15
JP | 6 | 5 | 9 | 46354.35 | 39732.3 | 46354.35
JP | 6 | 5 | 10 | 46508 | 39864 | 46508
JP | 6 | 5 | 11 | 45659.25 | 39136.5 | 45659.25
JP | 6 | 5 | 12 | 44936.5 | 38517 | 44936.5
JP | 6 | 5 | 13 | 44497.95 | 38141.1 | 44497.95
JP | 6 | 5 | 14 | 42716.8 | 36614.4 | 42716.8
JP | 6 | 5 | 15 | 41121.15 | 35246.7 | 41121.15
JP | 6 | 5 | 16 | 37152.85 | 31845.3 | 37152.85
JP | 6 | 5 | 17 | 36575.7 | 31350.6 | 36575.7
JP | 6 | 5 | 18 | 35121.1 | 30103.8 | 35121.1
JP | 6 | 5 | 19 | 35233.8 | 30200.4 | 35233.8
JP | 6 | 5 | 20 | 35192.5 | 30165 | 35192.5
JP | 6 | 5 | 21 | 36261.75 | 31081.5 | 36261.75
JP | 6 | 5 | 22 | 38522.75 | 33019.5 | 38522.75
JP | 6 | 5 | 23 | 41934.2 | 35943.6 | 41934.2
JP | 6 | 5 | 24 | 45130.4 | 38683.2 | 45130.4
JP | 6 | 6 | 1 | 46016.95 | 39443.1 | 46016.95
JP | 6 | 6 | 2 | 46391.45 | 39764.1 | 46391.45
JP | 6 | 6 | 3 | 46881.1 | 40183.8 | 46881.1
JP | 6 | 6 | 4 | 46997.65 | 40283.7 | 46997.65
JP | 6 | 6 | 5 | 47143.25 | 40408.5 | 47143.25
JP | 6 | 6 | 6 | 47143.25 | 40408.5 | 47143.25
JP | 6 | 6 | 7 | 46823.35 | 40134.3 | 46823.35
JP | 6 | 6 | 8 | 46358.9 | 39736.2 | 46358.9
JP | 6 | 6 | 9 | 46292.75 | 39679.5 | 46292.75
JP | 6 | 6 | 10 | 46502.05 | 39858.9 | 46502.05
JP | 6 | 6 | 11 | 45659.25 | 39136.5 | 45659.25
JP | 6 | 6 | 12 | 44936.5 | 38517 | 44936.5
JP | 6 | 6 | 13 | 44497.95 | 38141.1 | 44497.95
JP | 6 | 6 | 14 | 42716.8 | 36614.4 | 42716.8
JP | 6 | 6 | 15 | 41247.5 | 35355 | 41247.5
JP | 6 | 6 | 16 | 37119.95 | 31817.1 | 37119.95
JP | 6 | 6 | 17 | 36542.8 | 31322.4 | 36542.8
JP | 6 | 6 | 18 | 34807.5 | 29835 | 34807.5
JP | 6 | 6 | 19 | 34955.55 | 29961.9 | 34955.55
JP | 6 | 6 | 20 | 35016.45 | 30014.1 | 35016.45
JP | 6 | 6 | 21 | 36054.9 | 30904.2 | 36054.9
JP | 6 | 6 | 22 | 38077.9 | 32638.2 | 38077.9
JP | 6 | 6 | 23 | 42465.85 | 36399.3 | 42465.85
JP | 6 | 6 | 24 | 45197.6 | 38740.8 | 45197.6
JP | 6 | 7 | 1 | 46317.25 | 39700.5 | 46317.25
JP | 6 | 7 | 2 | 46692.45 | 40022.1 | 46692.45
JP | 6 | 7 | 3 | 47091.8 | 40364.4 | 47091.8
JP | 6 | 7 | 4 | 47395.6 | 40624.8 | 47395.6
JP | 6 | 7 | 5 | 47470.15 | 40688.7 | 47470.15
JP | 6 | 7 | 6 | 47324.2 | 40563.6 | 47324.2
JP | 6 | 7 | 7 | 47339.6 | 40576.8 | 47339.6
JP | 6 | 7 | 8 | 46839.45 | 40148.1 | 46839.45
JP | 6 | 7 | 9 | 46374.3 | 39749.4 | 46374.3
JP | 6 | 7 | 10 | 46508 | 39864 | 46508
JP | 6 | 7 | 11 | 45770.55 | 39231.9 | 45770.55
JP | 6 | 7 | 12 | 44936.5 | 38517 | 44936.5
JP | 6 | 7 | 13 | 44497.95 | 38141.1 | 44497.95
JP | 6 | 7 | 14 | 42716.8 | 36614.4 | 42716.8
JP | 6 | 7 | 15 | 41230.7 | 35340.6 | 41230.7
JP | 6 | 7 | 16 | 36279.6 | 31096.8 | 36279.6
JP | 6 | 7 | 17 | 35421.75 | 30361.5 | 35421.75
JP | 6 | 7 | 18 | 33440.05 | 28662.9 | 33440.05
JP | 6 | 7 | 19 | 32865.35 | 28170.3 | 32865.35
JP | 6 | 7 | 20 | 32826.85 | 28137.3 | 32826.85
JP | 6 | 7 | 21 | 33597.2 | 28797.6 | 33597.2
JP | 6 | 7 | 22 | 34308.75 | 29407.5 | 34308.75
JP | 6 | 7 | 23 | 35448.35 | 30384.3 | 35448.35
JP | 6 | 7 | 24 | 36997.1 | 31711.8 | 36997.1
JP | 6 | 8 | 1 | 38093.3 | 32651.4 | 38093.3
JP | 6 | 8 | 2 | 39905.6 | 34204.8 | 39905.6
JP | 6 | 8 | 3 | 39909.1 | 34207.8 | 39909.1
JP | 6 | 8 | 4 | 40435.85 | 34659.3 | 40435.85
JP | 6 | 8 | 5 | 40364.45 | 34598.1 | 40364.45
JP | 6 | 8 | 6 | 41143.55 | 35265.9 | 41143.55
JP | 6 | 8 | 7 | 40566.05 | 34770.9 | 40566.05
JP | 6 | 8 | 8 | 40566.05 | 34770.9 | 40566.05
JP | 6 | 8 | 9 | 40961.55 | 35109.9 | 40961.55
JP | 6 | 8 | 10 | 40750.5 | 34929 | 40750.5
JP | 6 | 8 | 11 | 40234.95 | 34487.1 | 40234.95
JP | 6 | 8 | 12 | 39954.6 | 34246.8 | 39954.6
JP | 6 | 8 | 13 | 39787.65 | 34103.7 | 39787.65
JP | 6 | 8 | 14 | 39288.55 | 33675.9 | 39288.55
JP | 6 | 8 | 15 | 38684.1 | 33157.8 | 38684.1
JP | 6 | 8 | 16 | 36557.85 | 31335.3 | 36557.85
JP | 6 | 8 | 17 | 35700.35 | 30600.3 | 35700.35
JP | 6 | 8 | 18 | 33796.7 | 28968.6 | 33796.7
JP | 6 | 8 | 19 | 33222 | 28476 | 33222
JP | 6 | 8 | 20 | 33183.5 | 28443 | 33183.5
JP | 6 | 8 | 21 | 33784.1 | 28957.8 | 33784.1
JP | 6 | 8 | 22 | 34332.2 | 29427.6 | 34332.2
JP | 6 | 8 | 23 | 36316.7 | 31128.6 | 36316.7
JP | 6 | 8 | 24 | 38004.75 | 32575.5 | 38004.75
JP | 6 | 9 | 1 | 38167.15 | 32714.7 | 38167.15
JP | 6 | 9 | 2 | 39977.35 | 34266.3 | 39977.35
JP | 6 | 9 | 3 | 40289.2 | 34533.6 | 40289.2
JP | 6 | 9 | 4 | 40435.85 | 34659.3 | 40435.85
JP | 6 | 9 | 5 | 40364.45 | 34598.1 | 40364.45
JP | 6 | 9 | 6 | 40294.1 | 34537.8 | 40294.1
JP | 6 | 9 | 7 | 39898.25 | 34198.5 | 39898.25
JP | 6 | 9 | 8 | 39929.75 | 34225.5 | 39929.75
JP | 6 | 9 | 9 | 40457.2 | 34677.6 | 40457.2
JP | 6 | 9 | 10 | 40392.8 | 34622.4 | 40392.8
JP | 6 | 9 | 11 | 40141.5 | 34407 | 40141.5
JP | 6 | 9 | 12 | 39961.25 | 34252.5 | 39961.25
JP | 6 | 9 | 13 | 39787.65 | 34103.7 | 39787.65
JP | 6 | 9 | 14 | 39288.55 | 33675.9 | 39288.55
JP | 6 | 9 | 15 | 38835.3 | 33287.4 | 38835.3
JP | 6 | 9 | 16 | 37826.95 | 32423.1 | 37826.95
JP | 6 | 9 | 17 | 37258.9 | 31936.2 | 37258.9
JP | 6 | 9 | 18 | 35690.9 | 30592.2 | 35690.9
JP | 6 | 9 | 19 | 35666.05 | 30570.9 | 35666.05
JP | 6 | 9 | 20 | 35928.2 | 30795.6 | 35928.2
JP | 6 | 9 | 21 | 36997.1 | 31711.8 | 36997.1
JP | 6 | 9 | 22 | 38894.1 | 33337.8 | 38894.1
JP | 6 | 9 | 23 | 42465.85 | 36399.3 | 42465.85
JP | 6 | 9 | 24 | 45130.4 | 38683.2 | 45130.4
JP | 6 | 10 | 1 | 45984.75 | 39415.5 | 45984.75
JP | 6 | 10 | 2 | 46248.3 | 39641.4 | 46248.3
JP | 6 | 10 | 3 | 46881.1 | 40183.8 | 46881.1
JP | 6 | 10 | 4 | 47091.8 | 40364.4 | 47091.8
JP | 6 | 10 | 5 | 46926.25 | 40222.5 | 46926.25
JP | 6 | 10 | 6 | 47143.25 | 40408.5 | 47143.25
JP | 6 | 10 | 7 | 46700.5 | 40029 | 46700.5
JP | 6 | 10 | 8 | 46622.1 | 39961.8 | 46622.1
JP | 6 | 10 | 9 | 46292.75 | 39679.5 | 46292.75
JP | 6 | 10 | 10 | 46212.95 | 39611.1 | 46212.95
JP | 6 | 10 | 11 | 45770.55 | 39231.9 | 45770.55
JP | 6 | 10 | 12 | 44936.5 | 38517 | 44936.5
JP | 6 | 10 | 13 | 44497.95 | 38141.1 | 44497.95
JP | 6 | 10 | 14 | 42717.5 | 36615 | 42717.5
JP | 6 | 10 | 15 | 41121.15 | 35246.7 | 41121.15
JP | 6 | 10 | 16 | 37384.9 | 32044.2 | 37384.9
JP | 6 | 10 | 17 | 36971.55 | 31689.9 | 36971.55
JP | 6 | 10 | 18 | 35690.9 | 30592.2 | 35690.9
JP | 6 | 10 | 19 | 35666.05 | 30570.9 | 35666.05
JP | 6 | 10 | 20 | 35928.2 | 30795.6 | 35928.2
JP | 6 | 10 | 21 | 36678.6 | 31438.8 | 36678.6
JP | 6 | 10 | 22 | 39130 | 33540 | 39130
JP | 6 | 10 | 23 | 42465.85 | 36399.3 | 42465.85
JP | 6 | 10 | 24 | 45197.6 | 38740.8 | 45197.6
JP | 6 | 11 | 1 | 46016.95 | 39443.1 | 46016.95
JP | 6 | 11 | 2 | 46391.45 | 39764.1 | 46391.45
JP | 6 | 11 | 3 | 46895.45 | 40196.1 | 46895.45
JP | 6 | 11 | 4 | 47214.65 | 40469.7 | 47214.65
JP | 6 | 11 | 5 | 47143.25 | 40408.5 | 47143.25
JP | 6 | 11 | 6 | 47143.25 | 40408.5 | 47143.25
JP | 6 | 11 | 7 | 46823.35 | 40134.3 | 46823.35
JP | 6 | 11 | 8 | 46454.45 | 39818.1 | 46454.45
JP | 6 | 11 | 9 | 46315.15 | 39698.7 | 46315.15
JP | 6 | 11 | 10 | 46502.05 | 39858.9 | 46502.05
JP | 6 | 11 | 11 | 45780 | 39240 | 45780
JP | 6 | 11 | 12 | 45008.95 | 38579.1 | 45008.95
JP | 6 | 11 | 13 | 44570.05 | 38202.9 | 44570.05
JP | 6 | 11 | 14 | 42828.45 | 36710.1 | 42828.45
JP | 6 | 11 | 15 | 41233.15 | 35342.7 | 41233.15
JP | 6 | 11 | 16 | 37905.7 | 32490.6 | 37905.7
JP | 6 | 11 | 17 | 37337.65 | 32003.7 | 37337.65
JP | 6 | 11 | 18 | 36011.5 | 30867 | 36011.5
JP | 6 | 11 | 19 | 36027.95 | 30881.1 | 36027.95
JP | 6 | 11 | 20 | 36290.1 | 31105.8 | 36290.1
JP | 6 | 11 | 21 | 37359 | 32022 | 37359
JP | 6 | 11 | 22 | 39450.6 | 33814.8 | 39450.6
JP | 6 | 11 | 23 | 43668.1 | 37429.8 | 43668.1
JP | 6 | 11 | 24 | 46214.7 | 39612.6 | 46214.7
JP | 6 | 12 | 1 | 47067.3 | 40343.4 | 47067.3
JP | 6 | 12 | 2 | 47073.25 | 40348.5 | 47073.25
JP | 6 | 12 | 3 | 47937.05 | 41088.9 | 47937.05
JP | 6 | 12 | 4 | 48420.75 | 41503.5 | 48420.75
JP | 6 | 12 | 5 | 47865.65 | 41027.7 | 47865.65
JP | 6 | 12 | 6 | 47865.65 | 41027.7 | 47865.65
JP | 6 | 12 | 7 | 47546.1 | 40753.8 | 47546.1
JP | 6 | 12 | 8 | 47380.9 | 40612.2 | 47380.9
JP | 6 | 12 | 9 | 47000.45 | 40286.1 | 47000.45
JP | 6 | 12 | 10 | 47047.35 | 40326.3 | 47047.35
JP | 6 | 12 | 11 | 46400.2 | 39771.6 | 46400.2
JP | 6 | 12 | 12 | 45848.95 | 39299.1 | 45848.95
JP | 6 | 12 | 13 | 44993.9 | 38566.2 | 44993.9
JP | 6 | 12 | 14 | 43199.1 | 37027.8 | 43199.1
JP | 6 | 12 | 15 | 41529.95 | 35597.1 | 41529.95
JP | 6 | 12 | 16 | 38859.8 | 33308.4 | 38859.8
JP | 6 | 12 | 17 | 38608.5 | 33093 | 38608.5
JP | 6 | 12 | 18 | 37337.65 | 32003.7 | 37337.65
JP | 6 | 12 | 19 | 37468.9 | 32116.2 | 37468.9
JP | 6 | 12 | 20 | 37731.05 | 32340.9 | 37731.05
JP | 6 | 12 | 21 | 38527.65 | 33023.7 | 38527.65
JP | 6 | 12 | 22 | 40423.25 | 34648.5 | 40423.25
JP | 6 | 12 | 23 | 44094.75 | 37795.5 | 44094.75
JP | 6 | 12 | 24 | 46953.55 | 40245.9 | 46953.55
JP | 6 | 13 | 1 | 47517.4 | 40729.2 | 47517.4
JP | 6 | 13 | 2 | 48279.35 | 41382.3 | 48279.35
JP | 6 | 13 | 3 | 49828.8 | 42710.4 | 49828.8
JP | 6 | 13 | 4 | 50404.55 | 43203.9 | 50404.55
JP | 6 | 13 | 5 | 50726.2 | 43479.6 | 50726.2
JP | 6 | 13 | 6 | 50635.55 | 43401.9 | 50635.55
JP | 6 | 13 | 7 | 50201.2 | 43029.6 | 50201.2
JP | 6 | 13 | 8 | 49533.75 | 42457.5 | 49533.75
JP | 6 | 13 | 9 | 49620.9 | 42532.2 | 49620.9
JP | 6 | 13 | 10 | 48072.15 | 41204.7 | 48072.15
JP | 6 | 13 | 11 | 46522.7 | 39876.6 | 46522.7
JP | 6 | 13 | 12 | 45731.7 | 39198.6 | 45731.7
JP | 6 | 13 | 13 | 44993.9 | 38566.2 | 44993.9
JP | 6 | 13 | 14 | 43199.1 | 37027.8 | 43199.1
JP | 6 | 13 | 15 | 41606.25 | 35662.5 | 41606.25
JP | 6 | 13 | 16 | 39884.25 | 34186.5 | 39884.25
JP | 6 | 13 | 17 | 39130 | 33540 | 39130
JP | 6 | 13 | 18 | 37496.2 | 32139.6 | 37496.2
JP | 6 | 13 | 19 | 37627.8 | 32252.4 | 37627.8
JP | 6 | 13 | 20 | 37848.3 | 32441.4 | 37848.3
JP | 6 | 13 | 21 | 38644.55 | 33123.9 | 38644.55
JP | 6 | 13 | 22 | 40423.25 | 34648.5 | 40423.25
JP | 6 | 13 | 23 | 44094.75 | 37795.5 | 44094.75
JP | 6 | 13 | 24 | 46953.55 | 40245.9 | 46953.55
JP | 6 | 14 | 1 | 47371.1 | 40603.8 | 47371.1
JP | 6 | 14 | 2 | 47796 | 40968 | 47796
JP | 6 | 14 | 3 | 48420.75 | 41503.5 | 48420.75
JP | 6 | 14 | 4 | 50366.75 | 43171.5 | 50366.75
JP | 6 | 14 | 5 | 50726.2 | 43479.6 | 50726.2
JP | 6 | 14 | 6 | 50956.85 | 43677.3 | 50956.85
JP | 6 | 14 | 7 | 50223.25 | 43048.5 | 50223.25
JP | 6 | 14 | 8 | 49863.8 | 42740.4 | 49863.8
JP | 6 | 14 | 9 | 49620.9 | 42532.2 | 49620.9
JP | 6 | 14 | 10 | 48072.15 | 41204.7 | 48072.15
JP | 6 | 14 | 11 | 46704 | 40032 | 46704
JP | 6 | 14 | 12 | 46030.95 | 39455.1 | 46030.95
JP | 6 | 14 | 13 | 45469.55 | 38973.9 | 45469.55
JP | 6 | 14 | 14 | 43512.7 | 37296.6 | 43512.7
JP | 6 | 14 | 15 | 41631.1 | 35683.8 | 41631.1
JP | 6 | 14 | 16 | 39233.25 | 33628.5 | 39233.25
JP | 6 | 14 | 17 | 38183.95 | 32729.1 | 38183.95
JP | 6 | 14 | 18 | 36593.9 | 31366.2 | 36593.9
JP | 6 | 14 | 19 | 36503.25 | 31288.5 | 36503.25
JP | 6 | 14 | 20 | 36499.05 | 31284.9 | 36499.05
JP | 6 | 14 | 21 | 37159.5 | 31851 | 37159.5
JP | 6 | 14 | 22 | 37541 | 32178 | 37541
JP | 6 | 14 | 23 | 37885.4 | 32473.2 | 37885.4
JP | 6 | 14 | 24 | 39406.5 | 33777 | 39406.5
JP | 6 | 15 | 1 | 39355.75 | 33733.5 | 39355.75
JP | 6 | 15 | 2 | 40630.45 | 34826.1 | 40630.45
JP | 6 | 15 | 3 | 40720.75 | 34903.5 | 40720.75
JP | 6 | 15 | 4 | 40435.85 | 34659.3 | 40435.85
JP | 6 | 15 | 5 | 40364.45 | 34598.1 | 40364.45
JP | 6 | 15 | 6 | 40294.1 | 34537.8 | 40294.1
JP | 6 | 15 | 7 | 40044.9 | 34324.2 | 40044.9
JP | 6 | 15 | 8 | 40044.9 | 34324.2 | 40044.9
JP | 6 | 15 | 9 | 40814.9 | 34984.2 | 40814.9
JP | 6 | 15 | 10 | 40370.05 | 34602.9 | 40370.05
JP | 6 | 15 | 11 | 40367.6 | 34600.8 | 40367.6
JP | 6 | 15 | 12 | 40138.7 | 34404.6 | 40138.7
JP | 6 | 15 | 13 | 39965.1 | 34255.8 | 39965.1
JP | 6 | 15 | 14 | 39466 | 33828 | 39466
JP | 6 | 15 | 15 | 39144.7 | 33552.6 | 39144.7
JP | 6 | 15 | 16 | 38359.65 | 32879.7 | 38359.65
JP | 6 | 15 | 17 | 37327.85 | 31995.3 | 37327.85
JP | 6 | 15 | 18 | 35579.6 | 30496.8 | 35579.6
JP | 6 | 15 | 19 | 35443.8 | 30380.4 | 35443.8
JP | 6 | 15 | 20 | 35439.95 | 30377.1 | 35439.95
JP | 6 | 15 | 21 | 36040.55 | 30891.9 | 36040.55
JP | 6 | 15 | 22 | 36422.05 | 31218.9 | 36422.05
JP | 6 | 15 | 23 | 37316.65 | 31985.7 | 37316.65
JP | 6 | 15 | 24 | 38538.15 | 33032.7 | 38538.15
JP | 6 | 16 | 1 | 38424.05 | 32934.9 | 38424.05
JP | 6 | 16 | 2 | 40483.8 | 34700.4 | 40483.8
JP | 6 | 16 | 3 | 40957.35 | 35106.3 | 40957.35
JP | 6 | 16 | 4 | 41285.3 | 35387.4 | 41285.3
JP | 6 | 16 | 5 | 41213.9 | 35326.2 | 41213.9
JP | 6 | 16 | 6 | 41483.05 | 35556.9 | 41483.05
JP | 6 | 16 | 7 | 41028.4 | 35167.2 | 41028.4
JP | 6 | 16 | 8 | 41028.4 | 35167.2 | 41028.4
JP | 6 | 16 | 9 | 41402.9 | 35488.2 | 41402.9
JP | 6 | 16 | 10 | 41346.2 | 35439.6 | 41346.2
JP | 6 | 16 | 11 | 40724.95 | 34907.1 | 40724.95
JP | 6 | 16 | 12 | 40116.3 | 34385.4 | 40116.3
JP | 6 | 16 | 13 | 39942.7 | 34236.6 | 39942.7
JP | 6 | 16 | 14 | 39466 | 33828 | 39466
JP | 6 | 16 | 15 | 39144.7 | 33552.6 | 39144.7
JP | 6 | 16 | 16 | 38859.8 | 33308.4 | 38859.8
JP | 6 | 16 | 17 | 38304.35 | 32832.3 | 38304.35
JP | 6 | 16 | 18 | 36960.35 | 31680.3 | 36960.35
JP | 6 | 16 | 19 | 36962.8 | 31682.4 | 36962.8
JP | 6 | 16 | 20 | 37224.95 | 31907.1 | 37224.95
JP | 6 | 16 | 21 | 38294.2 | 32823.6 | 38294.2
JP | 6 | 16 | 22 | 40030.9 | 34312.2 | 40030.9
JP | 6 | 16 | 23 | 43668.1 | 37429.8 | 43668.1
JP | 6 | 16 | 24 | 46468.1 | 39829.8 | 46468.1
JP | 6 | 17 | 1 | 47067.3 | 40343.4 | 47067.3
JP | 6 | 17 | 2 | 47073.25 | 40348.5 | 47073.25
JP | 6 | 17 | 3 | 48420.75 | 41503.5 | 48420.75
JP | 6 | 17 | 4 | 49828.8 | 42710.4 | 49828.8
JP | 6 | 17 | 5 | 50295.7 | 43110.6 | 50295.7
JP | 6 | 17 | 6 | 50726.2 | 43479.6 | 50726.2
JP | 6 | 17 | 7 | 50223.25 | 43048.5 | 50223.25
JP | 6 | 17 | 8 | 49533.75 | 42457.5 | 49533.75
JP | 6 | 17 | 9 | 49287.7 | 42246.6 | 49287.7
JP | 6 | 17 | 10 | 48072.15 | 41204.7 | 48072.15
JP | 6 | 17 | 11 | 46522.7 | 39876.6 | 46522.7
JP | 6 | 17 | 12 | 45908.45 | 39350.1 | 45908.45
JP | 6 | 17 | 13 | 45293.15 | 38822.7 | 45293.15
JP | 6 | 17 | 14 | 43213.45 | 37040.1 | 43213.45
JP | 6 | 17 | 15 | 41631.1 | 35683.8 | 41631.1
JP | 6 | 17 | 16 | 40106.85 | 34377.3 | 40106.85
JP | 6 | 17 | 17 | 39658.15 | 33992.7 | 39658.15
JP | 6 | 17 | 18 | 37758 | 32364 | 37758
JP | 6 | 17 | 19 | 37889.6 | 32476.8 | 37889.6
JP | 6 | 17 | 20 | 38085.95 | 32645.1 | 38085.95
JP | 6 | 17 | 21 | 38710.7 | 33180.6 | 38710.7
JP | 6 | 17 | 22 | 41252.4 | 35359.2 | 41252.4
JP | 6 | 17 | 23 | 44101.4 | 37801.2 | 44101.4
JP | 6 | 17 | 24 | 47393.5 | 40623 | 47393.5
JP | 6 | 18 | 1 | 47912.9 | 41068.2 | 47912.9
JP | 6 | 18 | 2 | 48279.35 | 41382.3 | 48279.35
JP | 6 | 18 | 3 | 48420.75 | 41503.5 | 48420.75
JP | 6 | 18 | 4 | 49828.8 | 42710.4 | 49828.8
JP | 6 | 18 | 5 | 50295.7 | 43110.6 | 50295.7
JP | 6 | 18 | 6 | 50333.15 | 43142.7 | 50333.15
JP | 6 | 18 | 7 | 49770.7 | 42660.6 | 49770.7
JP | 6 | 18 | 8 | 49272.65 | 42233.7 | 49272.65
JP | 6 | 18 | 9 | 47879.65 | 41039.7 | 47879.65
JP | 6 | 18 | 10 | 48072.15 | 41204.7 | 48072.15
JP | 6 | 18 | 11 | 46704 | 40032 | 46704
JP | 6 | 18 | 12 | 46030.95 | 39455.1 | 46030.95
JP | 6 | 18 | 13 | 45592.4 | 39079.2 | 45592.4
JP | 6 | 18 | 14 | 43913.45 | 37640.1 | 43913.45
JP | 6 | 18 | 15 | 42148.75 | 36127.5 | 42148.75
JP | 6 | 18 | 16 | 40764.5 | 34941 | 40764.5
JP | 6 | 18 | 17 | 40162.15 | 34424.7 | 40162.15
JP | 6 | 18 | 18 | 38526.6 | 33022.8 | 38526.6
JP | 6 | 18 | 19 | 38837.4 | 33289.2 | 38837.4
JP | 6 | 18 | 20 | 39099.55 | 33513.9 | 39099.55
JP | 6 | 18 | 21 | 40017.25 | 34300.5 | 40017.25
JP | 6 | 18 | 22 | 41667.15 | 35714.7 | 41667.15
JP | 6 | 18 | 23 | 44101.4 | 37801.2 | 44101.4
JP | 6 | 18 | 24 | 46953.55 | 40245.9 | 46953.55
JP | 6 | 19 | 1 | 47371.1 | 40603.8 | 47371.1
JP | 6 | 19 | 2 | 47254.2 | 40503.6 | 47254.2
JP | 6 | 19 | 3 | 47214.65 | 40469.7 | 47214.65
JP | 6 | 19 | 4 | 47214.65 | 40469.7 | 47214.65
JP | 6 | 19 | 5 | 47143.25 | 40408.5 | 47143.25
JP | 6 | 19 | 6 | 46957.05 | 40248.9 | 46957.05
JP | 6 | 19 | 7 | 46524.1 | 39877.8 | 46524.1
JP | 6 | 19 | 8 | 46358.9 | 39736.2 | 46358.9
JP | 6 | 19 | 9 | 46469.5 | 39831 | 46469.5
JP | 6 | 19 | 10 | 46532.85 | 39885.3 | 46532.85
JP | 6 | 19 | 11 | 46158.7 | 39564.6 | 46158.7
JP | 6 | 19 | 12 | 45387.3 | 38903.4 | 45387.3
JP | 6 | 19 | 13 | 44948.75 | 38527.5 | 44948.75
JP | 6 | 19 | 14 | 43168.3 | 37001.4 | 43168.3
JP | 6 | 19 | 15 | 41122.2 | 35247.6 | 41122.2
JP | 6 | 19 | 16 | 38357.2 | 32877.6 | 38357.2
JP | 6 | 19 | 17 | 37795.8 | 32396.4 | 37795.8
JP | 6 | 19 | 18 | 36011.5 | 30867 | 36011.5
JP | 6 | 19 | 19 | 36107.05 | 30948.9 | 36107.05
JP | 6 | 19 | 20 | 36369.2 | 31173.6 | 36369.2
JP | 6 | 19 | 21 | 37438.1 | 32089.8 | 37438.1
JP | 6 | 19 | 22 | 39450.6 | 33814.8 | 39450.6
JP | 6 | 19 | 23 | 41883.8 | 35900.4 | 41883.8
JP | 6 | 19 | 24 | 44558.85 | 38193.3 | 44558.85
JP | 6 | 20 | 1 | 45663.8 | 39140.4 | 45663.8
JP | 6 | 20 | 2 | 45880.1 | 39325.8 | 45880.1
JP | 6 | 20 | 3 | 46021.15 | 39446.7 | 46021.15
JP | 6 | 20 | 4 | 46021.15 | 39446.7 | 46021.15
JP | 6 | 20 | 5 | 45949.75 | 39385.5 | 45949.75
JP | 6 | 20 | 6 | 45949.75 | 39385.5 | 45949.75
JP | 6 | 20 | 7 | 45908.45 | 39350.1 | 45908.45
JP | 6 | 20 | 8 | 45908.45 | 39350.1 | 45908.45
JP | 6 | 20 | 9 | 45870.65 | 39317.7 | 45870.65
JP | 6 | 20 | 10 | 45941 | 39378 | 45941
JP | 6 | 20 | 11 | 45597.65 | 39083.7 | 45597.65
JP | 6 | 20 | 12 | 44874.9 | 38464.2 | 44874.9
JP | 6 | 20 | 13 | 44403.45 | 38060.1 | 44403.45
JP | 6 | 20 | 14 | 42750.4 | 36643.2 | 42750.4
JP | 6 | 20 | 15 | 41230.7 | 35340.6 | 41230.7
JP | 6 | 20 | 16 | 37119.95 | 31817.1 | 37119.95
JP | 6 | 20 | 17 | 36542.8 | 31322.4 | 36542.8
JP | 6 | 20 | 18 | 35121.1 | 30103.8 | 35121.1
JP | 6 | 20 | 19 | 35278.6 | 30238.8 | 35278.6
JP | 6 | 20 | 20 | 35506.1 | 30433.8 | 35506.1
JP | 6 | 20 | 21 | 36530.55 | 31311.9 | 36530.55
JP | 6 | 20 | 22 | 38567.55 | 33057.9 | 38567.55
JP | 6 | 20 | 23 | 41581.4 | 35641.2 | 41581.4
JP | 6 | 20 | 24 | 44245.6 | 37924.8 | 44245.6
JP | 6 | 21 | 1 | 45444.7 | 38952.6 | 45444.7
JP | 6 | 21 | 2 | 45880.1 | 39325.8 | 45880.1
JP | 6 | 21 | 3 | 46021.15 | 39446.7 | 46021.15
JP | 6 | 21 | 4 | 46021.15 | 39446.7 | 46021.15
JP | 6 | 21 | 5 | 45949.75 | 39385.5 | 45949.75
JP | 6 | 21 | 6 | 45949.75 | 39385.5 | 45949.75
JP | 6 | 21 | 7 | 45908.45 | 39350.1 | 45908.45
JP | 6 | 21 | 8 | 45908.45 | 39350.1 | 45908.45
JP | 6 | 21 | 9 | 45870.65 | 39317.7 | 45870.65
JP | 6 | 21 | 10 | 45941 | 39378 | 45941
JP | 6 | 21 | 11 | 45564.75 | 39055.5 | 45564.75
JP | 6 | 21 | 12 | 44797.2 | 38397.6 | 44797.2
JP | 6 | 21 | 13 | 44358.65 | 38021.7 | 44358.65
JP | 6 | 21 | 14 | 42673.05 | 36576.9 | 42673.05
JP | 6 | 21 | 15 | 40856.9 | 35020.2 | 40856.9
JP | 6 | 21 | 16 | 35837.9 | 30718.2 | 35837.9
JP | 6 | 21 | 17 | 34980.4 | 29983.2 | 34980.4
JP | 6 | 21 | 18 | 33440.05 | 28662.9 | 33440.05
JP | 6 | 21 | 19 | 32865.35 | 28170.3 | 32865.35
JP | 6 | 21 | 20 | 32826.85 | 28137.3 | 32826.85
JP | 6 | 21 | 21 | 33597.2 | 28797.6 | 33597.2
JP | 6 | 21 | 22 | 34407.8 | 29492.4 | 34407.8
JP | 6 | 21 | 23 | 35324.1 | 30277.8 | 35324.1
JP | 6 | 21 | 24 | 36997.1 | 31711.8 | 36997.1
JP | 6 | 22 | 1 | 38018.75 | 32587.5 | 38018.75
JP | 6 | 22 | 2 | 39739.35 | 34062.3 | 39739.35
JP | 6 | 22 | 3 | 39849.6 | 34156.8 | 39849.6
JP | 6 | 22 | 4 | 39909.1 | 34207.8 | 39909.1
JP | 6 | 22 | 5 | 39837.7 | 34146.6 | 39837.7
JP | 6 | 22 | 6 | 40147.45 | 34412.1 | 40147.45
JP | 6 | 22 | 7 | 39898.25 | 34198.5 | 39898.25
JP | 6 | 22 | 8 | 39898.25 | 34198.5 | 39898.25
JP | 6 | 22 | 9 | 40549.95 | 34757.1 | 40549.95
JP | 6 | 22 | 10 | 40370.05 | 34602.9 | 40370.05
JP | 6 | 22 | 11 | 40183.15 | 34442.7 | 40183.15
JP | 6 | 22 | 12 | 39961.25 | 34252.5 | 39961.25
JP | 6 | 22 | 13 | 39787.65 | 34103.7 | 39787.65
JP | 6 | 22 | 14 | 39288.55 | 33675.9 | 39288.55
JP | 6 | 22 | 15 | 38835.3 | 33287.4 | 38835.3
JP | 6 | 22 | 16 | 36864.1 | 31597.8 | 36864.1
JP | 6 | 22 | 17 | 36016.05 | 30870.9 | 36016.05
JP | 6 | 22 | 18 | 34074.95 | 29207.1 | 34074.95
JP | 6 | 22 | 19 | 33500.6 | 28714.8 | 33500.6
JP | 6 | 22 | 20 | 33461.75 | 28681.5 | 33461.75
JP | 6 | 22 | 21 | 34062.35 | 29196.3 | 34062.35
JP | 6 | 22 | 22 | 34610.8 | 29666.4 | 34610.8
JP | 6 | 22 | 23 | 36652 | 31416 | 36652
JP | 6 | 22 | 24 | 38195.5 | 32739 | 38195.5
JP | 6 | 23 | 1 | 38364.55 | 32883.9 | 38364.55
JP | 6 | 23 | 2 | 40036.85 | 34317.3 | 40036.85
JP | 6 | 23 | 3 | 40289.2 | 34533.6 | 40289.2
JP | 6 | 23 | 4 | 40435.85 | 34659.3 | 40435.85
JP | 6 | 23 | 5 | 40364.45 | 34598.1 | 40364.45
JP | 6 | 23 | 6 | 40294.1 | 34537.8 | 40294.1
JP | 6 | 23 | 7 | 40044.9 | 34324.2 | 40044.9
JP | 6 | 23 | 8 | 40044.9 | 34324.2 | 40044.9
JP | 6 | 23 | 9 | 40814.9 | 34984.2 | 40814.9
JP | 6 | 23 | 10 | 40370.05 | 34602.9 | 40370.05
JP | 6 | 23 | 11 | 40367.6 | 34600.8 | 40367.6
JP | 6 | 23 | 12 | 40138.7 | 34404.6 | 40138.7
JP | 6 | 23 | 13 | 39965.1 | 34255.8 | 39965.1
JP | 6 | 23 | 14 | 39466 | 33828 | 39466
JP | 6 | 23 | 15 | 38899.35 | 33342.3 | 38899.35
JP | 6 | 23 | 16 | 38343.9 | 32866.2 | 38343.9
JP | 6 | 23 | 17 | 37388.4 | 32047.2 | 37388.4
JP | 6 | 23 | 18 | 35879.9 | 30754.2 | 35879.9
JP | 6 | 23 | 19 | 36027.95 | 30881.1 | 36027.95
JP | 6 | 23 | 20 | 36237.6 | 31060.8 | 36237.6
JP | 6 | 23 | 21 | 37117.5 | 31815 | 37117.5
JP | 6 | 23 | 22 | 39130 | 33540 | 39130
JP | 6 | 23 | 23 | 41883.8 | 35900.4 | 41883.8
JP | 6 | 23 | 24 | 45130.4 | 38683.2 | 45130.4
JP | 6 | 24 | 1 | 46016.95 | 39443.1 | 46016.95
JP | 6 | 24 | 2 | 46391.45 | 39764.1 | 46391.45
JP | 6 | 24 | 3 | 47178.25 | 40438.5 | 47178.25
JP | 6 | 24 | 4 | 47395.6 | 40624.8 | 47395.6
JP | 6 | 24 | 5 | 47470.15 | 40688.7 | 47470.15
JP | 6 | 24 | 6 | 47865.65 | 41027.7 | 47865.65
JP | 6 | 24 | 7 | 47546.1 | 40753.8 | 47546.1
JP | 6 | 24 | 8 | 47380.9 | 40612.2 | 47380.9
JP | 6 | 24 | 9 | 46854.5 | 40161 | 46854.5
JP | 6 | 24 | 10 | 46566.8 | 39914.4 | 46566.8
JP | 6 | 24 | 11 | 46158.7 | 39564.6 | 46158.7
JP | 6 | 24 | 12 | 45387.3 | 38903.4 | 45387.3
JP | 6 | 24 | 13 | 44660 | 38280 | 44660
JP | 6 | 24 | 14 | 42821.8 | 36704.4 | 42821.8
JP | 6 | 24 | 15 | 41122.2 | 35247.6 | 41122.2
JP | 6 | 24 | 16 | 38357.2 | 32877.6 | 38357.2
JP | 6 | 24 | 17 | 37776.2 | 32379.6 | 37776.2
JP | 6 | 24 | 18 | 36337.7 | 31146.6 | 36337.7
JP | 6 | 24 | 19 | 36433.25 | 31228.5 | 36433.25
JP | 6 | 24 | 20 | 36769.95 | 31517.1 | 36769.95
JP | 6 | 24 | 21 | 37764.3 | 32369.4 | 37764.3
JP | 6 | 24 | 22 | 39501.35 | 33858.3 | 39501.35
JP | 6 | 24 | 23 | 42859.6 | 36736.8 | 42859.6
JP | 6 | 24 | 24 | 45614.8 | 39098.4 | 45614.8
JP | 6 | 25 | 1 | 46553.85 | 39903.3 | 46553.85
JP | 6 | 25 | 2 | 46692.45 | 40022.1 | 46692.45
JP | 6 | 25 | 3 | 47091.8 | 40364.4 | 47091.8
JP | 6 | 25 | 4 | 47395.6 | 40624.8 | 47395.6
JP | 6 | 25 | 5 | 47324.2 | 40563.6 | 47324.2
JP | 6 | 25 | 6 | 47324.2 | 40563.6 | 47324.2
JP | 6 | 25 | 7 | 47150.6 | 40414.8 | 47150.6
JP | 6 | 25 | 8 | 46985.4 | 40273.2 | 46985.4
JP | 6 | 25 | 9 | 46854.5 | 40161 | 46854.5
JP | 6 | 25 | 10 | 46866.05 | 40170.9 | 46866.05
JP | 6 | 25 | 11 | 46164.65 | 39569.7 | 46164.65
JP | 6 | 25 | 12 | 45387.3 | 38903.4 | 45387.3
JP | 6 | 25 | 13 | 44948.75 | 38527.5 | 44948.75
JP | 6 | 25 | 14 | 43168.3 | 37001.4 | 43168.3
JP | 6 | 25 | 15 | 41122.2 | 35247.6 | 41122.2
JP | 6 | 25 | 16 | 38357.2 | 32877.6 | 38357.2
JP | 6 | 25 | 17 | 37942.1 | 32521.8 | 37942.1
JP | 6 | 25 | 18 | 36286.95 | 31103.1 | 36286.95
JP | 6 | 25 | 19 | 36107.05 | 30948.9 | 36107.05
JP | 6 | 25 | 20 | 36369.2 | 31173.6 | 36369.2
JP | 6 | 25 | 21 | 37438.1 | 32089.8 | 37438.1
JP | 6 | 25 | 22 | 39319 | 33702 | 39319
JP | 6 | 25 | 23 | 41883.8 | 35900.4 | 41883.8
JP | 6 | 25 | 24 | 44548 | 38184 | 44548
JP | 6 | 26 | 1 | 45663.8 | 39140.4 | 45663.8
JP | 6 | 26 | 2 | 45880.1 | 39325.8 | 45880.1
JP | 6 | 26 | 3 | 46021.15 | 39446.7 | 46021.15
JP | 6 | 26 | 4 | 46021.15 | 39446.7 | 46021.15
JP | 6 | 26 | 5 | 45949.75 | 39385.5 | 45949.75
JP | 6 | 26 | 6 | 45949.75 | 39385.5 | 45949.75
JP | 6 | 26 | 7 | 45908.45 | 39350.1 | 45908.45
JP | 6 | 26 | 8 | 45908.45 | 39350.1 | 45908.45
JP | 6 | 26 | 9 | 45870.65 | 39317.7 | 45870.65
JP | 6 | 26 | 10 | 46002.6 | 39430.8 | 46002.6
JP | 6 | 26 | 11 | 45597.65 | 39083.7 | 45597.65
JP | 6 | 26 | 12 | 44874.9 | 38464.2 | 44874.9
JP | 6 | 26 | 13 | 44436 | 38088 | 44436
JP | 6 | 26 | 14 | 42750.4 | 36643.2 | 42750.4
JP | 6 | 26 | 15 | 41154.75 | 35275.5 | 41154.75
JP | 6 | 26 | 16 | 37152.85 | 31845.3 | 37152.85
JP | 6 | 26 | 17 | 36896.65 | 31625.7 | 36896.65
JP | 6 | 26 | 18 | 35154 | 30132 | 35154
JP | 6 | 26 | 19 | 35311.5 | 30267 | 35311.5
JP | 6 | 26 | 20 | 35539 | 30462 | 35539
JP | 6 | 26 | 21 | 36607.9 | 31378.2 | 36607.9
JP | 6 | 26 | 22 | 38894.1 | 33337.8 | 38894.1
JP | 6 | 26 | 23 | 42533.05 | 36456.9 | 42533.05
JP | 6 | 26 | 24 | 45447.15 | 38954.7 | 45447.15
JP | 6 | 27 | 1 | 46292.75 | 39679.5 | 46292.75
JP | 6 | 27 | 2 | 46692.45 | 40022.1 | 46692.45
JP | 6 | 27 | 3 | 46915.05 | 40212.9 | 46915.05
JP | 6 | 27 | 4 | 47214.65 | 40469.7 | 47214.65
JP | 6 | 27 | 5 | 47324.2 | 40563.6 | 47324.2
JP | 6 | 27 | 6 | 47865.65 | 41027.7 | 47865.65
JP | 6 | 27 | 7 | 47546.1 | 40753.8 | 47546.1
JP | 6 | 27 | 8 | 46985.4 | 40273.2 | 46985.4
JP | 6 | 27 | 9 | 46673.55 | 40005.9 | 46673.55
JP | 6 | 27 | 10 | 46679.85 | 40011.3 | 46679.85
JP | 6 | 27 | 11 | 46158.7 | 39564.6 | 46158.7
JP | 6 | 27 | 12 | 45098.55 | 38655.9 | 45098.55
JP | 6 | 27 | 13 | 44602.25 | 38230.5 | 44602.25
JP | 6 | 27 | 14 | 42821.8 | 36704.4 | 42821.8
JP | 6 | 27 | 15 | 41233.15 | 35342.7 | 41233.15
JP | 6 | 27 | 16 | 37905.7 | 32490.6 | 37905.7
JP | 6 | 27 | 17 | 37337.65 | 32003.7 | 37337.65
JP | 6 | 27 | 18 | 35690.9 | 30592.2 | 35690.9
JP | 6 | 27 | 19 | 35786.45 | 30674.1 | 35786.45
JP | 6 | 27 | 20 | 36048.6 | 30898.8 | 36048.6
JP | 6 | 27 | 21 | 37106.3 | 31805.4 | 37106.3
JP | 6 | 27 | 22 | 38989.65 | 33419.7 | 38989.65
JP | 6 | 27 | 23 | 41934.2 | 35943.6 | 41934.2
JP | 6 | 27 | 24 | 44598.75 | 38227.5 | 44598.75
JP | 6 | 28 | 1 | 45949.75 | 39385.5 | 45949.75
JP | 6 | 28 | 2 | 45991.05 | 39420.9 | 45991.05
JP | 6 | 28 | 3 | 46532.85 | 39885.3 | 46532.85
JP | 6 | 28 | 4 | 46881.1 | 40183.8 | 46881.1
JP | 6 | 28 | 5 | 46926.25 | 40222.5 | 46926.25
JP | 6 | 28 | 6 | 47143.25 | 40408.5 | 47143.25
JP | 6 | 28 | 7 | 46823.35 | 40134.3 | 46823.35
JP | 6 | 28 | 8 | 46658.15 | 39992.7 | 46658.15
JP | 6 | 28 | 9 | 46354.35 | 39732.3 | 46354.35
JP | 6 | 28 | 10 | 46485.6 | 39844.8 | 46485.6
JP | 6 | 28 | 11 | 45869.6 | 39316.8 | 45869.6
JP | 6 | 28 | 12 | 45008.95 | 38579.1 | 45008.95
JP | 6 | 28 | 13 | 44608.9 | 38236.2 | 44608.9
JP | 6 | 28 | 14 | 42828.45 | 36710.1 | 42828.45
JP | 6 | 28 | 15 | 41121.85 | 35247.3 | 41121.85
JP | 6 | 28 | 16 | 37112.95 | 31811.1 | 37112.95
JP | 6 | 28 | 17 | 36126.3 | 30965.4 | 36126.3
JP | 6 | 28 | 18 | 34576.15 | 29636.7 | 34576.15
JP | 6 | 28 | 19 | 33844.3 | 29009.4 | 33844.3
JP | 6 | 28 | 20 | 33935.65 | 29087.7 | 33935.65
JP | 6 | 28 | 21 | 34312.95 | 29411.1 | 34312.95
JP | 6 | 28 | 22 | 34989.15 | 29990.7 | 34989.15
JP | 6 | 28 | 23 | 36652 | 31416 | 36652
JP | 6 | 28 | 24 | 38195.5 | 32739 | 38195.5
JP | 6 | 29 | 1 | 38364.55 | 32883.9 | 38364.55
JP | 6 | 29 | 2 | 40036.85 | 34317.3 | 40036.85
JP | 6 | 29 | 3 | 40435.85 | 34659.3 | 40435.85
JP | 6 | 29 | 4 | 40957.35 | 35106.3 | 40957.35
JP | 6 | 29 | 5 | 41213.9 | 35326.2 | 41213.9
JP | 6 | 29 | 6 | 41143.55 | 35265.9 | 41143.55
JP | 6 | 29 | 7 | 40894.35 | 35052.3 | 40894.35
JP | 6 | 29 | 8 | 40894.35 | 35052.3 | 40894.35
JP | 6 | 29 | 9 | 41335 | 35430 | 41335
JP | 6 | 29 | 10 | 40897.15 | 35054.7 | 40897.15
JP | 6 | 29 | 11 | 40367.6 | 34600.8 | 40367.6
JP | 6 | 29 | 12 | 40138.7 | 34404.6 | 40138.7
JP | 6 | 29 | 13 | 39832.45 | 34142.1 | 39832.45
JP | 6 | 29 | 14 | 39333.35 | 33714.3 | 39333.35
JP | 6 | 29 | 15 | 38899.35 | 33342.3 | 38899.35
JP | 6 | 29 | 16 | 37530.5 | 32169 | 37530.5
JP | 6 | 29 | 17 | 36769.95 | 31517.1 | 36769.95
JP | 6 | 29 | 18 | 34975.5 | 29979 | 34975.5
JP | 6 | 29 | 19 | 34046.25 | 29182.5 | 34046.25
JP | 6 | 29 | 20 | 34042.4 | 29179.2 | 34042.4
JP | 6 | 29 | 21 | 34643 | 29694 | 34643
JP | 6 | 29 | 22 | 35717.5 | 30615 | 35717.5
JP | 6 | 29 | 23 | 37093.7 | 31794.6 | 37093.7
JP | 6 | 29 | 24 | 38478.65 | 32981.7 | 38478.65
JP | 6 | 30 | 1 | 38424.05 | 32934.9 | 38424.05
JP | 6 | 30 | 2 | 40483.8 | 34700.4 | 40483.8
JP | 6 | 30 | 3 | 40435.85 | 34659.3 | 40435.85
JP | 6 | 30 | 4 | 40957.35 | 35106.3 | 40957.35
JP | 6 | 30 | 5 | 40885.95 | 35045.1 | 40885.95
JP | 6 | 30 | 6 | 40815.6 | 34984.8 | 40815.6
JP | 6 | 30 | 7 | 40566.05 | 34770.9 | 40566.05
JP | 6 | 30 | 8 | 40329.8 | 34568.4 | 40329.8
JP | 6 | 30 | 9 | 40961.55 | 35109.9 | 40961.55
JP | 6 | 30 | 10 | 40750.5 | 34929 | 40750.5
JP | 6 | 30 | 11 | 40367.6 | 34600.8 | 40367.6
JP | 6 | 30 | 12 | 40138.7 | 34404.6 | 40138.7
JP | 6 | 30 | 13 | 39965.1 | 34255.8 | 39965.1
JP | 6 | 30 | 14 | 39466 | 33828 | 39466
JP | 6 | 30 | 15 | 39012.05 | 33438.9 | 39012.05
JP | 6 | 30 | 16 | 39397.4 | 33769.2 | 39397.4
JP | 6 | 30 | 17 | 38210.55 | 32751.9 | 38210.55
JP | 6 | 30 | 18 | 37109.45 | 31808.1 | 37109.45
JP | 6 | 30 | 19 | 37262.75 | 31939.5 | 37262.75
JP | 6 | 30 | 20 | 37069.9 | 31774.2 | 37069.9
JP | 6 | 30 | 21 | 38015.95 | 32585.1 | 38015.95
JP | 6 | 30 | 22 | 39864.3 | 34169.4 | 39864.3
JP | 6 | 30 | 23 | 43620.85 | 37389.3 | 43620.85
JP | 6 | 30 | 24 | 46338.25 | 39718.5 | 46338.25
JP | 7 | 1 | 1 | 49207.2 | 42177.6 | 49207.2
JP | 7 | 1 | 2 | 50182.3 | 43013.4 | 50182.3
JP | 7 | 1 | 3 | 50745.1 | 43495.8 | 50745.1
JP | 7 | 1 | 4 | 51286.55 | 43959.9 | 51286.55
JP | 7 | 1 | 5 | 51698.85 | 44313.3 | 51698.85
JP | 7 | 1 | 6 | 51698.85 | 44313.3 | 51698.85
JP | 7 | 1 | 7 | 51102.8 | 43802.4 | 51102.8
JP | 7 | 1 | 8 | 50454.6 | 43246.8 | 50454.6
JP | 7 | 1 | 9 | 49892.85 | 42765.3 | 49892.85
JP | 7 | 1 | 10 | 49487.9 | 42418.2 | 49487.9
JP | 7 | 1 | 11 | 47853.75 | 41017.5 | 47853.75
JP | 7 | 1 | 12 | 47122.6 | 40390.8 | 47122.6
JP | 7 | 1 | 13 | 46469.85 | 39831.3 | 46469.85
JP | 7 | 1 | 14 | 44562 | 38196 | 44562
JP | 7 | 1 | 15 | 42231 | 36198 | 42231
JP | 7 | 1 | 16 | 38975.3 | 33407.4 | 38975.3
JP | 7 | 1 | 17 | 37606.1 | 32233.8 | 37606.1
JP | 7 | 1 | 18 | 36073.1 | 30919.8 | 36073.1
JP | 7 | 1 | 19 | 35933.1 | 30799.8 | 35933.1
JP | 7 | 1 | 20 | 36348.2 | 31155.6 | 36348.2
JP | 7 | 1 | 21 | 37369.15 | 32030.7 | 37369.15
JP | 7 | 1 | 22 | 39345.25 | 33724.5 | 39345.25
JP | 7 | 1 | 23 | 42740.25 | 36634.5 | 42740.25
JP | 7 | 1 | 24 | 45561.25 | 39052.5 | 45561.25
JP | 7 | 2 | 1 | 47814.9 | 40984.2 | 47814.9
JP | 7 | 2 | 2 | 49016.1 | 42013.8 | 49016.1
JP | 7 | 2 | 3 | 50548.05 | 43326.9 | 50548.05
JP | 7 | 2 | 4 | 50891.05 | 43620.9 | 50891.05
JP | 7 | 2 | 5 | 51215.15 | 43898.7 | 51215.15
JP | 7 | 2 | 6 | 51215.15 | 43898.7 | 51215.15
JP | 7 | 2 | 7 | 50413.3 | 43211.4 | 50413.3
JP | 7 | 2 | 8 | 50059.1 | 42907.8 | 50059.1
JP | 7 | 2 | 9 | 49711.9 | 42610.2 | 49711.9
JP | 7 | 2 | 10 | 49487.9 | 42418.2 | 49487.9
JP | 7 | 2 | 11 | 47853.75 | 41017.5 | 47853.75
JP | 7 | 2 | 12 | 47122.6 | 40390.8 | 47122.6
JP | 7 | 2 | 13 | 46469.85 | 39831.3 | 46469.85
JP | 7 | 2 | 14 | 44562 | 38196 | 44562
JP | 7 | 2 | 15 | 42315.7 | 36270.6 | 42315.7
JP | 7 | 2 | 16 | 39538.1 | 33889.8 | 39538.1
JP | 7 | 2 | 17 | 38765.3 | 33227.4 | 38765.3
JP | 7 | 2 | 18 | 37415 | 32070 | 37415
JP | 7 | 2 | 19 | 37429 | 32082 | 37429
JP | 7 | 2 | 20 | 37691.15 | 32306.7 | 37691.15
JP | 7 | 2 | 21 | 38405.5 | 32919 | 38405.5
JP | 7 | 2 | 22 | 40005 | 34290 | 40005
JP | 7 | 2 | 23 | 42088.55 | 36075.9 | 42088.55
JP | 7 | 2 | 24 | 44843.75 | 38437.5 | 44843.75
JP | 7 | 3 | 1 | 46863.25 | 40168.5 | 46863.25
JP | 7 | 3 | 2 | 48315.4 | 41413.2 | 48315.4
JP | 7 | 3 | 3 | 49157.15 | 42134.7 | 49157.15
JP | 7 | 3 | 4 | 49625.1 | 42535.8 | 49625.1
JP | 7 | 3 | 5 | 50157.8 | 42992.4 | 50157.8
JP | 7 | 3 | 6 | 50476.65 | 43265.7 | 50476.65
JP | 7 | 3 | 7 | 49656.25 | 42562.5 | 49656.25
JP | 7 | 3 | 8 | 49491.4 | 42421.2 | 49491.4
JP | 7 | 3 | 9 | 48305.25 | 41404.5 | 48305.25
JP | 7 | 3 | 10 | 48046.95 | 41183.1 | 48046.95
JP | 7 | 3 | 11 | 47703.6 | 40888.8 | 47703.6
JP | 7 | 3 | 12 | 47122.6 | 40390.8 | 47122.6
JP | 7 | 3 | 13 | 46469.85 | 39831.3 | 46469.85
JP | 7 | 3 | 14 | 44262.05 | 37938.9 | 44262.05
JP | 7 | 3 | 15 | 42112.35 | 36096.3 | 42112.35
JP | 7 | 3 | 16 | 39538.1 | 33889.8 | 39538.1
JP | 7 | 3 | 17 | 38696.7 | 33168.6 | 38696.7
JP | 7 | 3 | 18 | 37767.1 | 32371.8 | 37767.1
JP | 7 | 3 | 19 | 37816.1 | 32413.8 | 37816.1
JP | 7 | 3 | 20 | 38078.25 | 32638.5 | 38078.25
JP | 7 | 3 | 21 | 39051.6 | 33472.8 | 39051.6
JP | 7 | 3 | 22 | 40675.25 | 34864.5 | 40675.25
JP | 7 | 3 | 23 | 43620.85 | 37389.3 | 43620.85
JP | 7 | 3 | 24 | 46153.1 | 39559.8 | 46153.1
JP | 7 | 4 | 1 | 48277.25 | 41380.5 | 48277.25
JP | 7 | 4 | 2 | 50182.3 | 43013.4 | 50182.3
JP | 7 | 4 | 3 | 50563.8 | 43340.4 | 50563.8
JP | 7 | 4 | 4 | 50745.1 | 43495.8 | 50745.1
JP | 7 | 4 | 5 | 50819.65 | 43559.7 | 50819.65
JP | 7 | 4 | 6 | 50673.7 | 43434.6 | 50673.7
JP | 7 | 4 | 7 | 50077.65 | 42923.7 | 50077.65
JP | 7 | 4 | 8 | 50059.1 | 42907.8 | 50059.1
JP | 7 | 4 | 9 | 49711.9 | 42610.2 | 49711.9
JP | 7 | 4 | 10 | 49728.35 | 42624.3 | 49728.35
JP | 7 | 4 | 11 | 48163.5 | 41283 | 48163.5
JP | 7 | 4 | 12 | 47582.15 | 40784.7 | 47582.15
JP | 7 | 4 | 13 | 46929.4 | 40225.2 | 46929.4
JP | 7 | 4 | 14 | 45021.9 | 38590.2 | 45021.9
JP | 7 | 4 | 15 | 43145.55 | 36981.9 | 43145.55
JP | 7 | 4 | 16 | 41451.2 | 35529.6 | 41451.2
JP | 7 | 4 | 17 | 40486.25 | 34702.5 | 40486.25
JP | 7 | 4 | 18 | 39162.2 | 33567.6 | 39162.2
JP | 7 | 4 | 19 | 39403.35 | 33774.3 | 39403.35
JP | 7 | 4 | 20 | 39665.5 | 33999 | 39665.5
JP | 7 | 4 | 21 | 40426.4 | 34651.2 | 40426.4
JP | 7 | 4 | 22 | 42076.3 | 36065.4 | 42076.3
JP | 7 | 4 | 23 | 44342.55 | 38007.9 | 44342.55
JP | 7 | 4 | 24 | 47194.7 | 40452.6 | 47194.7
JP | 7 | 5 | 1 | 49805.35 | 42690.3 | 49805.35
JP | 7 | 5 | 2 | 50750 | 43500 | 50750
JP | 7 | 5 | 3 | 51769.9 | 44374.2 | 51769.9
JP | 7 | 5 | 4 | 53716.25 | 46042.5 | 53716.25
JP | 7 | 5 | 5 | 53682.65 | 46013.7 | 53682.65
JP | 7 | 5 | 6 | 54273.8 | 46520.4 | 54273.8
JP | 7 | 5 | 7 | 53593.4 | 45937.2 | 53593.4
JP | 7 | 5 | 8 | 53266.15 | 45656.7 | 53266.15
JP | 7 | 5 | 9 | 52738.35 | 45204.3 | 52738.35
JP | 7 | 5 | 10 | 52754.8 | 45218.4 | 52754.8
JP | 7 | 5 | 11 | 50591.1 | 43363.8 | 50591.1
JP | 7 | 5 | 12 | 50289.4 | 43105.2 | 50289.4
JP | 7 | 5 | 13 | 49636.65 | 42545.7 | 49636.65
JP | 7 | 5 | 14 | 47346.95 | 40583.1 | 47346.95
JP | 7 | 5 | 15 | 45859.45 | 39308.1 | 45859.45
JP | 7 | 5 | 16 | 41734.35 | 35772.3 | 41734.35
JP | 7 | 5 | 17 | 40419.75 | 34645.5 | 40419.75
JP | 7 | 5 | 18 | 38442.6 | 32950.8 | 38442.6
JP | 7 | 5 | 19 | 38235.75 | 32773.5 | 38235.75
JP | 7 | 5 | 20 | 38486 | 32988 | 38486
JP | 7 | 5 | 21 | 39731.65 | 34055.7 | 39731.65
JP | 7 | 5 | 22 | 39590.25 | 33934.5 | 39590.25
JP | 7 | 5 | 23 | 41672.4 | 35719.2 | 41672.4
JP | 7 | 5 | 24 | 41425.3 | 35507.4 | 41425.3
JP | 7 | 6 | 1 | 42197.4 | 36169.2 | 42197.4
JP | 7 | 6 | 2 | 44321.55 | 37989.9 | 44321.55
JP | 7 | 6 | 3 | 44702.7 | 38316.6 | 44702.7
JP | 7 | 6 | 4 | 45902.85 | 39345.3 | 45902.85
JP | 7 | 6 | 5 | 45995.95 | 39425.1 | 45995.95
JP | 7 | 6 | 6 | 45925.25 | 39364.5 | 45925.25
JP | 7 | 6 | 7 | 45525.2 | 39021.6 | 45525.2
JP | 7 | 6 | 8 | 45225.95 | 38765.1 | 45225.95
JP | 7 | 6 | 9 | 44393.3 | 38051.4 | 44393.3
JP | 7 | 6 | 10 | 43678.6 | 37438.8 | 43678.6
JP | 7 | 6 | 11 | 43585.5 | 37359 | 43585.5
JP | 7 | 6 | 12 | 42995.75 | 36853.5 | 42995.75
JP | 7 | 6 | 13 | 42821.8 | 36704.4 | 42821.8
JP | 7 | 6 | 14 | 42071.75 | 36061.5 | 42071.75
JP | 7 | 6 | 15 | 41770.05 | 35802.9 | 41770.05
JP | 7 | 6 | 16 | 40335.4 | 34573.2 | 40335.4
JP | 7 | 6 | 17 | 39021.15 | 33446.7 | 39021.15
JP | 7 | 6 | 18 | 37272.2 | 31947.6 | 37272.2
JP | 7 | 6 | 19 | 37225.65 | 31907.7 | 37225.65
JP | 7 | 6 | 20 | 37221.8 | 31904.4 | 37221.8
JP | 7 | 6 | 21 | 37699.9 | 32314.2 | 37699.9
JP | 7 | 6 | 22 | 38190.25 | 32734.5 | 38190.25
JP | 7 | 6 | 23 | 41672.4 | 35719.2 | 41672.4
JP | 7 | 6 | 24 | 41425.3 | 35507.4 | 41425.3
JP | 7 | 7 | 1 | 42012.6 | 36010.8 | 42012.6
JP | 7 | 7 | 2 | 44321.55 | 37989.9 | 44321.55
JP | 7 | 7 | 3 | 45000.9 | 38572.2 | 45000.9
JP | 7 | 7 | 4 | 46067.35 | 39486.3 | 46067.35
JP | 7 | 7 | 5 | 45995.95 | 39425.1 | 45995.95
JP | 7 | 7 | 6 | 45925.25 | 39364.5 | 45925.25
JP | 7 | 7 | 7 | 45525.2 | 39021.6 | 45525.2
JP | 7 | 7 | 8 | 45390.45 | 38906.1 | 45390.45
JP | 7 | 7 | 9 | 44635.85 | 38259.3 | 44635.85
JP | 7 | 7 | 10 | 44249.1 | 37927.8 | 44249.1
JP | 7 | 7 | 11 | 43653.4 | 37417.2 | 43653.4
JP | 7 | 7 | 12 | 43307.95 | 37121.1 | 43307.95
JP | 7 | 7 | 13 | 43134.35 | 36972.3 | 43134.35
JP | 7 | 7 | 14 | 42452.9 | 36388.2 | 42452.9
JP | 7 | 7 | 15 | 41906.9 | 35920.2 | 41906.9
JP | 7 | 7 | 16 | 41748.35 | 35784.3 | 41748.35
JP | 7 | 7 | 17 | 40783.4 | 34957.2 | 40783.4
JP | 7 | 7 | 18 | 39459.35 | 33822.3 | 39459.35
JP | 7 | 7 | 19 | 39540.55 | 33891.9 | 39540.55
JP | 7 | 7 | 20 | 39802.7 | 34116.6 | 39802.7
JP | 7 | 7 | 21 | 40551 | 34758 | 40551
JP | 7 | 7 | 22 | 42092.05 | 36078.9 | 42092.05
JP | 7 | 7 | 23 | 45567.9 | 39058.2 | 45567.9
JP | 7 | 7 | 24 | 50814.05 | 43554.9 | 50814.05
JP | 7 | 8 | 1 | 53356.1 | 45733.8 | 53356.1
JP | 7 | 8 | 2 | 54804.05 | 46974.9 | 54804.05
JP | 7 | 8 | 3 | 56524.3 | 48449.4 | 56524.3
JP | 7 | 8 | 4 | 57032.5 | 48885 | 57032.5
JP | 7 | 8 | 5 | 57227.8 | 49052.4 | 57227.8
JP | 7 | 8 | 6 | 57227.8 | 49052.4 | 57227.8
JP | 7 | 8 | 7 | 56547.4 | 48469.2 | 56547.4
JP | 7 | 8 | 8 | 56018.55 | 48015.9 | 56018.55
JP | 7 | 8 | 9 | 55453.3 | 47531.4 | 55453.3
JP | 7 | 8 | 10 | 54033.7 | 46314.6 | 54033.7
JP | 7 | 8 | 11 | 52399.2 | 44913.6 | 52399.2
JP | 7 | 8 | 12 | 52109.75 | 44665.5 | 52109.75
JP | 7 | 8 | 13 | 51457 | 44106 | 51457
JP | 7 | 8 | 14 | 49427.35 | 42366.3 | 49427.35
JP | 7 | 8 | 15 | 46687.9 | 40018.2 | 46687.9
JP | 7 | 8 | 16 | 42774.55 | 36663.9 | 42774.55
JP | 7 | 8 | 17 | 41372.8 | 35462.4 | 41372.8
JP | 7 | 8 | 18 | 39459.35 | 33822.3 | 39459.35
JP | 7 | 8 | 19 | 39540.55 | 33891.9 | 39540.55
JP | 7 | 8 | 20 | 39802.7 | 34116.6 | 39802.7
JP | 7 | 8 | 21 | 40551 | 34758 | 40551
JP | 7 | 8 | 22 | 42092.05 | 36078.9 | 42092.05
JP | 7 | 8 | 23 | 45567.9 | 39058.2 | 45567.9
JP | 7 | 8 | 24 | 50814.05 | 43554.9 | 50814.05
JP | 7 | 9 | 1 | 53356.1 | 45733.8 | 53356.1
JP | 7 | 9 | 2 | 54804.05 | 46974.9 | 54804.05
JP | 7 | 9 | 3 | 56524.3 | 48449.4 | 56524.3
JP | 7 | 9 | 4 | 57032.5 | 48885 | 57032.5
JP | 7 | 9 | 5 | 57227.8 | 49052.4 | 57227.8
JP | 7 | 9 | 6 | 57227.8 | 49052.4 | 57227.8
JP | 7 | 9 | 7 | 56547.4 | 48469.2 | 56547.4
JP | 7 | 9 | 8 | 56247.8 | 48212.4 | 56247.8
JP | 7 | 9 | 9 | 55998.6 | 47998.8 | 55998.6
JP | 7 | 9 | 10 | 55385.75 | 47473.5 | 55385.75
JP | 7 | 9 | 11 | 52946.95 | 45383.1 | 52946.95
JP | 7 | 9 | 12 | 52109.75 | 44665.5 | 52109.75
JP | 7 | 9 | 13 | 51457 | 44106 | 51457
JP | 7 | 9 | 14 | 49427.35 | 42366.3 | 49427.35
JP | 7 | 9 | 15 | 46687.9 | 40018.2 | 46687.9
JP | 7 | 9 | 16 | 43709.05 | 37464.9 | 43709.05
JP | 7 | 9 | 17 | 41809.6 | 35836.8 | 41809.6
JP | 7 | 9 | 18 | 40007.8 | 34292.4 | 40007.8
JP | 7 | 9 | 19 | 39540.55 | 33891.9 | 39540.55
JP | 7 | 9 | 20 | 39802.7 | 34116.6 | 39802.7
JP | 7 | 9 | 21 | 40551 | 34758 | 40551
JP | 7 | 9 | 22 | 42967.75 | 36829.5 | 42967.75
JP | 7 | 9 | 23 | 45627.75 | 39109.5 | 45627.75
JP | 7 | 9 | 24 | 51333.8 | 44000.4 | 51333.8
JP | 7 | 10 | 1 | 53924.85 | 46221.3 | 53924.85
JP | 7 | 10 | 2 | 55226.5 | 47337 | 55226.5
JP | 7 | 10 | 3 | 56261.45 | 48224.1 | 56261.45
JP | 7 | 10 | 4 | 57261.75 | 49081.5 | 57261.75
JP | 7 | 10 | 5 | 57227.8 | 49052.4 | 57227.8
JP | 7 | 10 | 6 | 57227.8 | 49052.4 | 57227.8
JP | 7 | 10 | 7 | 56547.4 | 48469.2 | 56547.4
JP | 7 | 10 | 8 | 56247.8 | 48212.4 | 56247.8
JP | 7 | 10 | 9 | 55998.6 | 47998.8 | 55998.6
JP | 7 | 10 | 10 | 55408.5 | 47493 | 55408.5
JP | 7 | 10 | 11 | 52946.95 | 45383.1 | 52946.95
JP | 7 | 10 | 12 | 52109.75 | 44665.5 | 52109.75
JP | 7 | 10 | 13 | 51457 | 44106 | 51457
JP | 7 | 10 | 14 | 49427.35 | 42366.3 | 49427.35
JP | 7 | 10 | 15 | 46687.9 | 40018.2 | 46687.9
JP | 7 | 10 | 16 | 44356.2 | 38019.6 | 44356.2
JP | 7 | 10 | 17 | 43862.35 | 37596.3 | 43862.35
JP | 7 | 10 | 18 | 42486.85 | 36417.3 | 42486.85
JP | 7 | 10 | 19 | 42293.3 | 36251.4 | 42293.3
JP | 7 | 10 | 20 | 40754.7 | 34932.6 | 40754.7
JP | 7 | 10 | 21 | 42026.25 | 36022.5 | 42026.25
JP | 7 | 10 | 22 | 43973.3 | 37691.4 | 43973.3
JP | 7 | 10 | 23 | 45742.2 | 39207.6 | 45742.2
JP | 7 | 10 | 24 | 51333.8 | 44000.4 | 51333.8
JP | 7 | 11 | 1 | 53924.85 | 46221.3 | 53924.85
JP | 7 | 11 | 2 | 55326.25 | 47422.5 | 55326.25
JP | 7 | 11 | 3 | 56261.45 | 48224.1 | 56261.45
JP | 7 | 11 | 4 | 57261.75 | 49081.5 | 57261.75
JP | 7 | 11 | 5 | 57227.8 | 49052.4 | 57227.8
JP | 7 | 11 | 6 | 57227.8 | 49052.4 | 57227.8
JP | 7 | 11 | 7 | 56547.4 | 48469.2 | 56547.4
JP | 7 | 11 | 8 | 56247.8 | 48212.4 | 56247.8
JP | 7 | 11 | 9 | 56227.85 | 48195.3 | 56227.85
JP | 7 | 11 | 10 | 55408.5 | 47493 | 55408.5
JP | 7 | 11 | 11 | 52919.3 | 45359.4 | 52919.3
JP | 7 | 11 | 12 | 52165.75 | 44713.5 | 52165.75
JP | 7 | 11 | 13 | 51457 | 44106 | 51457
JP | 7 | 11 | 14 | 49427.35 | 42366.3 | 49427.35
JP | 7 | 11 | 15 | 46687.9 | 40018.2 | 46687.9
JP | 7 | 11 | 16 | 44356.2 | 38019.6 | 44356.2
JP | 7 | 11 | 17 | 43862.35 | 37596.3 | 43862.35
JP | 7 | 11 | 18 | 42486.85 | 36417.3 | 42486.85
JP | 7 | 11 | 19 | 40492.55 | 34707.9 | 40492.55
JP | 7 | 11 | 20 | 40754.7 | 34932.6 | 40754.7
JP | 7 | 11 | 21 | 40551 | 34758 | 40551
JP | 7 | 11 | 22 | 42967.75 | 36829.5 | 42967.75
JP | 7 | 11 | 23 | 45627.75 | 39109.5 | 45627.75
JP | 7 | 11 | 24 | 51333.8 | 44000.4 | 51333.8
JP | 7 | 12 | 1 | 53608.8 | 45950.4 | 53608.8
JP | 7 | 12 | 2 | 55326.25 | 47422.5 | 55326.25
JP | 7 | 12 | 3 | 56261.45 | 48224.1 | 56261.45
JP | 7 | 12 | 4 | 57261.75 | 49081.5 | 57261.75
JP | 7 | 12 | 5 | 57227.8 | 49052.4 | 57227.8
JP | 7 | 12 | 6 | 57227.8 | 49052.4 | 57227.8
JP | 7 | 12 | 7 | 56547.4 | 48469.2 | 56547.4
JP | 7 | 12 | 8 | 56247.8 | 48212.4 | 56247.8
JP | 7 | 12 | 9 | 55349.35 | 47442.3 | 55349.35
JP | 7 | 12 | 10 | 54780.25 | 46954.5 | 54780.25
JP | 7 | 12 | 11 | 52869.6 | 45316.8 | 52869.6
JP | 7 | 12 | 12 | 52165.75 | 44713.5 | 52165.75
JP | 7 | 12 | 13 | 51457 | 44106 | 51457
JP | 7 | 12 | 14 | 49839.65 | 42719.7 | 49839.65
JP | 7 | 12 | 15 | 48347.6 | 41440.8 | 48347.6
JP | 7 | 12 | 16 | 43456 | 37248 | 43456
JP | 7 | 12 | 17 | 42612.5 | 36525 | 42612.5
JP | 7 | 12 | 18 | 41053.6 | 35188.8 | 41053.6
JP | 7 | 12 | 19 | 40643.4 | 34837.2 | 40643.4
JP | 7 | 12 | 20 | 40639.55 | 34833.9 | 40639.55
JP | 7 | 12 | 21 | 40680.15 | 34868.7 | 40680.15
JP | 7 | 12 | 22 | 41072.85 | 35205.3 | 41072.85
JP | 7 | 12 | 23 | 42011.9 | 36010.2 | 42011.9
JP | 7 | 12 | 24 | 41886.6 | 35902.8 | 41886.6
JP | 7 | 13 | 1 | 42949.2 | 36813.6 | 42949.2
JP | 7 | 13 | 2 | 45105.9 | 38662.2 | 45105.9
JP | 7 | 13 | 3 | 45238.9 | 38776.2 | 45238.9
JP | 7 | 13 | 4 | 46067.35 | 39486.3 | 46067.35
JP | 7 | 13 | 5 | 45995.95 | 39425.1 | 45995.95
JP | 7 | 13 | 6 | 45925.25 | 39364.5 | 45925.25
JP | 7 | 13 | 7 | 45525.2 | 39021.6 | 45525.2
JP | 7 | 13 | 8 | 45390.45 | 38906.1 | 45390.45
JP | 7 | 13 | 9 | 44393.3 | 38051.4 | 44393.3
JP | 7 | 13 | 10 | 43706.95 | 37463.1 | 43706.95
JP | 7 | 13 | 11 | 43653.4 | 37417.2 | 43653.4
JP | 7 | 13 | 12 | 43240.05 | 37062.9 | 43240.05
JP | 7 | 13 | 13 | 43134.35 | 36972.3 | 43134.35
JP | 7 | 13 | 14 | 42782.95 | 36671.1 | 42782.95
JP | 7 | 13 | 15 | 42265.3 | 36227.4 | 42265.3
JP | 7 | 13 | 16 | 40997.6 | 35140.8 | 40997.6
JP | 7 | 13 | 17 | 39081 | 33498 | 39081
JP | 7 | 13 | 18 | 37545.2 | 32181.6 | 37545.2
JP | 7 | 13 | 19 | 37409.75 | 32065.5 | 37409.75
JP | 7 | 13 | 20 | 37405.55 | 32061.9 | 37405.55
JP | 7 | 13 | 21 | 37884 | 32472 | 37884
JP | 7 | 13 | 22 | 38265.5 | 32799 | 38265.5
JP | 7 | 13 | 23 | 41672.4 | 35719.2 | 41672.4
JP | 7 | 13 | 24 | 41610.1 | 35665.8 | 41610.1
JP | 7 | 14 | 1 | 42352.1 | 36301.8 | 42352.1
JP | 7 | 14 | 2 | 44927.75 | 38509.5 | 44927.75
JP | 7 | 14 | 3 | 45902.85 | 39345.3 | 45902.85
JP | 7 | 14 | 4 | 46067.35 | 39486.3 | 46067.35
JP | 7 | 14 | 5 | 45951.85 | 39387.3 | 45951.85
JP | 7 | 14 | 6 | 45925.25 | 39364.5 | 45925.25
JP | 7 | 14 | 7 | 45525.2 | 39021.6 | 45525.2
JP | 7 | 14 | 8 | 45390.45 | 38906.1 | 45390.45
JP | 7 | 14 | 9 | 44328.2 | 37995.6 | 44328.2
JP | 7 | 14 | 10 | 43678.6 | 37438.8 | 43678.6
JP | 7 | 14 | 11 | 43653.4 | 37417.2 | 43653.4
JP | 7 | 14 | 12 | 43240.05 | 37062.9 | 43240.05
JP | 7 | 14 | 13 | 43066.45 | 36914.1 | 43066.45
JP | 7 | 14 | 14 | 42452.9 | 36388.2 | 42452.9
JP | 7 | 14 | 15 | 41906.9 | 35920.2 | 41906.9
JP | 7 | 14 | 16 | 41748.35 | 35784.3 | 41748.35
JP | 7 | 14 | 17 | 40783.4 | 34957.2 | 40783.4
JP | 7 | 14 | 18 | 39459.35 | 33822.3 | 39459.35
JP | 7 | 14 | 19 | 39540.55 | 33891.9 | 39540.55
JP | 7 | 14 | 20 | 39802.7 | 34116.6 | 39802.7
JP | 7 | 14 | 21 | 40535.25 | 34744.5 | 40535.25
JP | 7 | 14 | 22 | 42092.05 | 36078.9 | 42092.05
JP | 7 | 14 | 23 | 45413.55 | 38925.9 | 45413.55
JP | 7 | 14 | 24 | 48808.2 | 41835.6 | 48808.2
JP | 7 | 15 | 1 | 52238.55 | 44775.9 | 52238.55
JP | 7 | 15 | 2 | 53036.9 | 45460.2 | 53036.9
JP | 7 | 15 | 3 | 54224.45 | 46478.1 | 54224.45
JP | 7 | 15 | 4 | 54923.4 | 47077.2 | 54923.4
JP | 7 | 15 | 5 | 54852 | 47016 | 54852
JP | 7 | 15 | 6 | 54273.8 | 46520.4 | 54273.8
JP | 7 | 15 | 7 | 53593.4 | 45937.2 | 53593.4
JP | 7 | 15 | 8 | 53293.8 | 45680.4 | 53293.8
JP | 7 | 15 | 9 | 52738.35 | 45204.3 | 52738.35
JP | 7 | 15 | 10 | 52342.5 | 44865 | 52342.5
JP | 7 | 15 | 11 | 49712.25 | 42610.5 | 49712.25
JP | 7 | 15 | 12 | 49264.25 | 42226.5 | 49264.25
JP | 7 | 15 | 13 | 48430.55 | 41511.9 | 48430.55
JP | 7 | 15 | 14 | 46624.2 | 39963.6 | 46624.2
JP | 7 | 15 | 15 | 44433.9 | 38086.2 | 44433.9
JP | 7 | 15 | 16 | 41451.2 | 35529.6 | 41451.2
JP | 7 | 15 | 17 | 40486.25 | 34702.5 | 40486.25
JP | 7 | 15 | 18 | 38998.75 | 33427.5 | 38998.75
JP | 7 | 15 | 19 | 38411.45 | 32924.1 | 38411.45
JP | 7 | 15 | 20 | 39077.85 | 33495.3 | 39077.85
JP | 7 | 15 | 21 | 39356.45 | 33734.1 | 39356.45
JP | 7 | 15 | 22 | 40955.25 | 35104.5 | 40955.25
JP | 7 | 15 | 23 | 44342.55 | 38007.9 | 44342.55
JP | 7 | 15 | 24 | 47194.7 | 40452.6 | 47194.7
JP | 7 | 16 | 1 | 49951.3 | 42815.4 | 49951.3
JP | 7 | 16 | 2 | 51145.5 | 43839 | 51145.5
JP | 7 | 16 | 3 | 51769.9 | 44374.2 | 51769.9
JP | 7 | 16 | 4 | 53716.25 | 46042.5 | 53716.25
JP | 7 | 16 | 5 | 53645.2 | 45981.6 | 53645.2
JP | 7 | 16 | 6 | 54273.8 | 46520.4 | 54273.8
JP | 7 | 16 | 7 | 53593.4 | 45937.2 | 53593.4
JP | 7 | 16 | 8 | 53293.8 | 45680.4 | 53293.8
JP | 7 | 16 | 9 | 52726.1 | 45193.8 | 52726.1
JP | 7 | 16 | 10 | 52754.8 | 45218.4 | 52754.8
JP | 7 | 16 | 11 | 50107.75 | 42949.5 | 50107.75
JP | 7 | 16 | 12 | 49806.05 | 42690.9 | 49806.05
JP | 7 | 16 | 13 | 49153.3 | 42131.4 | 49153.3
JP | 7 | 16 | 14 | 46805.5 | 40119 | 46805.5
JP | 7 | 16 | 15 | 44996 | 38568 | 44996
JP | 7 | 16 | 16 | 41732.25 | 35770.5 | 41732.25
JP | 7 | 16 | 17 | 40556.95 | 34763.1 | 40556.95
JP | 7 | 16 | 18 | 39162.2 | 33567.6 | 39162.2
JP | 7 | 16 | 19 | 39302.55 | 33687.9 | 39302.55
JP | 7 | 16 | 20 | 39473.35 | 33834.3 | 39473.35
JP | 7 | 16 | 21 | 40221.65 | 34475.7 | 40221.65
JP | 7 | 16 | 22 | 41954.85 | 35961.3 | 41954.85
JP | 7 | 16 | 23 | 44342.55 | 38007.9 | 44342.55
JP | 7 | 16 | 24 | 47194.7 | 40452.6 | 47194.7
JP | 7 | 17 | 1 | 49951.3 | 42815.4 | 49951.3
JP | 7 | 17 | 2 | 50939.35 | 43662.3 | 50939.35
JP | 7 | 17 | 3 | 53178.3 | 45581.4 | 53178.3
JP | 7 | 17 | 4 | 53754.05 | 46074.9 | 53754.05
JP | 7 | 17 | 5 | 54202.4 | 46459.2 | 54202.4
JP | 7 | 17 | 6 | 54273.8 | 46520.4 | 54273.8
JP | 7 | 17 | 7 | 53431.35 | 45798.3 | 53431.35
JP | 7 | 17 | 8 | 52758.3 | 45221.4 | 52758.3
JP | 7 | 17 | 9 | 52326.05 | 44850.9 | 52326.05
JP | 7 | 17 | 10 | 50934.45 | 43658.1 | 50934.45
JP | 7 | 17 | 11 | 49565.95 | 42485.1 | 49565.95
JP | 7 | 17 | 12 | 49264.25 | 42226.5 | 49264.25
JP | 7 | 17 | 13 | 48430.55 | 41511.9 | 48430.55
JP | 7 | 17 | 14 | 46624.2 | 39963.6 | 46624.2
JP | 7 | 17 | 15 | 44996 | 38568 | 44996
JP | 7 | 17 | 16 | 41748.35 | 35784.3 | 41748.35
JP | 7 | 17 | 17 | 40783.4 | 34957.2 | 40783.4
JP | 7 | 17 | 18 | 39443.6 | 33808.8 | 39443.6
JP | 7 | 17 | 19 | 39524.45 | 33878.1 | 39524.45
JP | 7 | 17 | 20 | 39786.6 | 34102.8 | 39786.6
JP | 7 | 17 | 21 | 40535.25 | 34744.5 | 40535.25
JP | 7 | 17 | 22 | 42092.05 | 36078.9 | 42092.05
JP | 7 | 17 | 23 | 44930.9 | 38512.2 | 44930.9
JP | 7 | 17 | 24 | 48324.5 | 41421 | 48324.5
JP | 7 | 18 | 1 | 50830.5 | 43569 | 50830.5
JP | 7 | 18 | 2 | 51628.85 | 44253.3 | 51628.85
JP | 7 | 18 | 3 | 53716.25 | 46042.5 | 53716.25
JP | 7 | 18 | 4 | 54595.45 | 46796.1 | 54595.45
JP | 7 | 18 | 5 | 54840.1 | 47005.8 | 54840.1
JP | 7 | 18 | 6 | 56474.6 | 48406.8 | 56474.6
JP | 7 | 18 | 7 | 55794.2 | 47823.6 | 55794.2
JP | 7 | 18 | 8 | 54948.25 | 47098.5 | 54948.25
JP | 7 | 18 | 9 | 53840.15 | 46148.7 | 53840.15
JP | 7 | 18 | 10 | 53290.3 | 45677.4 | 53290.3
JP | 7 | 18 | 11 | 50591.1 | 43363.8 | 50591.1
JP | 7 | 18 | 12 | 50289.4 | 43105.2 | 50289.4
JP | 7 | 18 | 13 | 49153.3 | 42131.4 | 49153.3
JP | 7 | 18 | 14 | 47346.95 | 40583.1 | 47346.95
JP | 7 | 18 | 15 | 45317.65 | 38843.7 | 45317.65
JP | 7 | 18 | 16 | 41732.25 | 35770.5 | 41732.25
JP | 7 | 18 | 17 | 40556.95 | 34763.1 | 40556.95
JP | 7 | 18 | 18 | 38868.9 | 33316.2 | 38868.9
JP | 7 | 18 | 19 | 38815.7 | 33270.6 | 38815.7
JP | 7 | 18 | 20 | 38896.55 | 33339.9 | 38896.55
JP | 7 | 18 | 21 | 39184.95 | 33587.1 | 39184.95
JP | 7 | 18 | 22 | 40955.25 | 35104.5 | 40955.25
JP | 7 | 18 | 23 | 44342.55 | 38007.9 | 44342.55
JP | 7 | 18 | 24 | 47504.8 | 40718.4 | 47504.8
JP | 7 | 19 | 1 | 50346.8 | 43154.4 | 50346.8
JP | 7 | 19 | 2 | 51628.85 | 44253.3 | 51628.85
JP | 7 | 19 | 3 | 53716.25 | 46042.5 | 53716.25
JP | 7 | 19 | 4 | 54344.85 | 46581.3 | 54344.85
JP | 7 | 19 | 5 | 54273.8 | 46520.4 | 54273.8
JP | 7 | 19 | 6 | 54840.1 | 47005.8 | 54840.1
JP | 7 | 19 | 7 | 54159.7 | 46422.6 | 54159.7
JP | 7 | 19 | 8 | 53860.1 | 46165.8 | 53860.1
JP | 7 | 19 | 9 | 53196.5 | 45597 | 53196.5
JP | 7 | 19 | 10 | 52754.8 | 45218.4 | 52754.8
JP | 7 | 19 | 11 | 49385 | 42330 | 49385
JP | 7 | 19 | 12 | 48842.85 | 41865.3 | 48842.85
JP | 7 | 19 | 13 | 47044.55 | 40323.9 | 47044.55
JP | 7 | 19 | 14 | 44836.75 | 38431.5 | 44836.75
JP | 7 | 19 | 15 | 42615.65 | 36527.7 | 42615.65
JP | 7 | 19 | 16 | 38712.1 | 33181.8 | 38712.1
JP | 7 | 19 | 17 | 37589.65 | 32219.7 | 37589.65
JP | 7 | 19 | 18 | 35908.6 | 30778.8 | 35908.6
JP | 7 | 19 | 19 | 35816.9 | 30700.2 | 35816.9
JP | 7 | 19 | 20 | 35596.4 | 30511.2 | 35596.4
JP | 7 | 19 | 21 | 35586.6 | 30502.8 | 35586.6
JP | 7 | 19 | 22 | 36026.9 | 30880.2 | 36026.9
JP | 7 | 19 | 23 | 37591.05 | 32220.9 | 37591.05
JP | 7 | 19 | 24 | 38556.7 | 33048.6 | 38556.7
JP | 7 | 20 | 1 | 40997.95 | 35141.1 | 40997.95
JP | 7 | 20 | 2 | 43124.55 | 36963.9 | 43124.55
JP | 7 | 20 | 3 | 43779.4 | 37525.2 | 43779.4
JP | 7 | 20 | 4 | 44575.3 | 38207.4 | 44575.3
JP | 7 | 20 | 5 | 44738.4 | 38347.2 | 44738.4
JP | 7 | 20 | 6 | 44739.1 | 38347.8 | 44739.1
JP | 7 | 20 | 7 | 44364.25 | 38026.5 | 44364.25
JP | 7 | 20 | 8 | 44324 | 37992 | 44324
JP | 7 | 20 | 9 | 44528.05 | 38166.9 | 44528.05
JP | 7 | 20 | 10 | 44249.1 | 37927.8 | 44249.1
JP | 7 | 20 | 11 | 43585.5 | 37359 | 43585.5
JP | 7 | 20 | 12 | 42858.55 | 36735.9 | 42858.55
JP | 7 | 20 | 13 | 42684.95 | 36587.1 | 42684.95
JP | 7 | 20 | 14 | 42071.75 | 36061.5 | 42071.75
JP | 7 | 20 | 15 | 40575.5 | 34779 | 40575.5
JP | 7 | 20 | 16 | 40049.8 | 34328.4 | 40049.8
JP | 7 | 20 | 17 | 38572.1 | 33061.8 | 38572.1
JP | 7 | 20 | 18 | 37036.65 | 31745.7 | 37036.65
JP | 7 | 20 | 19 | 36887.9 | 31618.2 | 36887.9
JP | 7 | 20 | 20 | 36595.3 | 31367.4 | 36595.3
JP | 7 | 20 | 21 | 37139.2 | 31833.6 | 37139.2
JP | 7 | 20 | 22 | 37743.65 | 32351.7 | 37743.65
JP | 7 | 20 | 23 | 38561.25 | 33052.5 | 38561.25
JP | 7 | 20 | 24 | 39273.5 | 33663 | 39273.5
JP | 7 | 21 | 1 | 41283.2 | 35385.6 | 41283.2
JP | 7 | 21 | 2 | 43982.05 | 37698.9 | 43982.05
JP | 7 | 21 | 3 | 43964.2 | 37683.6 | 43964.2
JP | 7 | 21 | 4 | 44880.85 | 38469.3 | 44880.85
JP | 7 | 21 | 5 | 44809.45 | 38408.1 | 44809.45
JP | 7 | 21 | 6 | 45761.1 | 39223.8 | 45761.1
JP | 7 | 21 | 7 | 45525.2 | 39021.6 | 45525.2
JP | 7 | 21 | 8 | 45390.45 | 38906.1 | 45390.45
JP | 7 | 21 | 9 | 44635.85 | 38259.3 | 44635.85
JP | 7 | 21 | 10 | 44345.7 | 38010.6 | 44345.7
JP | 7 | 21 | 11 | 43653.4 | 37417.2 | 43653.4
JP | 7 | 21 | 12 | 43240.05 | 37062.9 | 43240.05
JP | 7 | 21 | 13 | 43066.45 | 36914.1 | 43066.45
JP | 7 | 21 | 14 | 42208.6 | 36178.8 | 42208.6
JP | 7 | 21 | 15 | 41770.05 | 35802.9 | 41770.05
JP | 7 | 21 | 16 | 41748.35 | 35784.3 | 41748.35
JP | 7 | 21 | 17 | 40783.4 | 34957.2 | 40783.4
JP | 7 | 21 | 18 | 39443.6 | 33808.8 | 39443.6
JP | 7 | 21 | 19 | 39524.45 | 33878.1 | 39524.45
JP | 7 | 21 | 20 | 39786.6 | 34102.8 | 39786.6
JP | 7 | 21 | 21 | 40535.25 | 34744.5 | 40535.25
JP | 7 | 21 | 22 | 42076.3 | 36065.4 | 42076.3
JP | 7 | 21 | 23 | 45413.55 | 38925.9 | 45413.55
JP | 7 | 21 | 24 | 48808.2 | 41835.6 | 48808.2
JP | 7 | 22 | 1 | 52238.55 | 44775.9 | 52238.55
JP | 7 | 22 | 2 | 53575.2 | 45921.6 | 53575.2
JP | 7 | 22 | 3 | 54344.85 | 46581.3 | 54344.85
JP | 7 | 22 | 4 | 55999.3 | 47999.4 | 55999.3
JP | 7 | 22 | 5 | 55927.9 | 47938.2 | 55927.9
JP | 7 | 22 | 6 | 55927.9 | 47938.2 | 55927.9
JP | 7 | 22 | 7 | 54693.8 | 46880.4 | 54693.8
JP | 7 | 22 | 8 | 54394.2 | 46623.6 | 54394.2
JP | 7 | 22 | 9 | 53273.85 | 45663.3 | 53273.85
JP | 7 | 22 | 10 | 52742.55 | 45207.9 | 52742.55
JP | 7 | 22 | 11 | 50591.1 | 43363.8 | 50591.1
JP | 7 | 22 | 12 | 50289.4 | 43105.2 | 50289.4
JP | 7 | 22 | 13 | 49636.65 | 42545.7 | 49636.65
JP | 7 | 22 | 14 | 48019.3 | 41159.4 | 48019.3
JP | 7 | 22 | 15 | 45859.45 | 39308.1 | 45859.45
JP | 7 | 22 | 16 | 42774.55 | 36663.9 | 42774.55
JP | 7 | 22 | 17 | 41809.6 | 35836.8 | 41809.6
JP | 7 | 22 | 18 | 39459.35 | 33822.3 | 39459.35
JP | 7 | 22 | 19 | 39540.55 | 33891.9 | 39540.55
JP | 7 | 22 | 20 | 39802.7 | 34116.6 | 39802.7
JP | 7 | 22 | 21 | 40551 | 34758 | 40551
JP | 7 | 22 | 22 | 42092.05 | 36078.9 | 42092.05
JP | 7 | 22 | 23 | 45567.9 | 39058.2 | 45567.9
JP | 7 | 22 | 24 | 50814.05 | 43554.9 | 50814.05
JP | 7 | 23 | 1 | 53356.1 | 45733.8 | 53356.1
JP | 7 | 23 | 2 | 54792.15 | 46964.7 | 54792.15
JP | 7 | 23 | 3 | 56524.3 | 48449.4 | 56524.3
JP | 7 | 23 | 4 | 57032.5 | 48885 | 57032.5
JP | 7 | 23 | 5 | 57227.8 | 49052.4 | 57227.8
JP | 7 | 23 | 6 | 56349.3 | 48299.4 | 56349.3
JP | 7 | 23 | 7 | 55509.65 | 47579.7 | 55509.65
JP | 7 | 23 | 8 | 55494.95 | 47567.1 | 55494.95
JP | 7 | 23 | 9 | 53840.15 | 46148.7 | 53840.15
JP | 7 | 23 | 10 | 53290.3 | 45677.4 | 53290.3
JP | 7 | 23 | 11 | 51999.15 | 44570.7 | 51999.15
JP | 7 | 23 | 12 | 51697.45 | 44312.1 | 51697.45
JP | 7 | 23 | 13 | 51044.7 | 43752.6 | 51044.7
JP | 7 | 23 | 14 | 48019.3 | 41159.4 | 48019.3
JP | 7 | 23 | 15 | 46687.9 | 40018.2 | 46687.9
JP | 7 | 23 | 16 | 44356.2 | 38019.6 | 44356.2
JP | 7 | 23 | 17 | 43214.85 | 37041.3 | 43214.85
JP | 7 | 23 | 18 | 40007.8 | 34292.4 | 40007.8
JP | 7 | 23 | 19 | 40088.65 | 34361.7 | 40088.65
JP | 7 | 23 | 20 | 39802.7 | 34116.6 | 39802.7
JP | 7 | 23 | 21 | 40551 | 34758 | 40551
JP | 7 | 23 | 22 | 42076.3 | 36065.4 | 42076.3
JP | 7 | 23 | 23 | 44326.8 | 37994.4 | 44326.8
JP | 7 | 23 | 24 | 46750.9 | 40072.2 | 46750.9
JP | 7 | 24 | 1 | 49383.95 | 42329.1 | 49383.95
JP | 7 | 24 | 2 | 50422.75 | 43219.5 | 50422.75
JP | 7 | 24 | 3 | 50745.1 | 43495.8 | 50745.1
JP | 7 | 24 | 4 | 51286.55 | 43959.9 | 51286.55
JP | 7 | 24 | 5 | 51698.85 | 44313.3 | 51698.85
JP | 7 | 24 | 6 | 51698.85 | 44313.3 | 51698.85
JP | 7 | 24 | 7 | 52511.2 | 45009.6 | 52511.2
JP | 7 | 24 | 8 | 52346 | 44868 | 52346
JP | 7 | 24 | 9 | 51800.7 | 44400.6 | 51800.7
JP | 7 | 24 | 10 | 50934.45 | 43658.1 | 50934.45
JP | 7 | 24 | 11 | 49712.25 | 42610.5 | 49712.25
JP | 7 | 24 | 12 | 49264.25 | 42226.5 | 49264.25
JP | 7 | 24 | 13 | 48611.5 | 41667 | 48611.5
JP | 7 | 24 | 14 | 46805.5 | 40119 | 46805.5
JP | 7 | 24 | 15 | 44996 | 38568 | 44996
JP | 7 | 24 | 16 | 41732.25 | 35770.5 | 41732.25
JP | 7 | 24 | 17 | 40767.3 | 34943.4 | 40767.3
JP | 7 | 24 | 18 | 39245.85 | 33639.3 | 39245.85
JP | 7 | 24 | 19 | 39415.95 | 33785.1 | 39415.95
JP | 7 | 24 | 20 | 39665.5 | 33999 | 39665.5
JP | 7 | 24 | 21 | 40413.8 | 34640.4 | 40413.8
JP | 7 | 24 | 22 | 41954.85 | 35961.3 | 41954.85
JP | 7 | 24 | 23 | 44930.9 | 38512.2 | 44930.9
JP | 7 | 24 | 24 | 48324.5 | 41421 | 48324.5
JP | 7 | 25 | 1 | 50830.5 | 43569 | 50830.5
JP | 7 | 25 | 2 | 53036.9 | 45460.2 | 53036.9
JP | 7 | 25 | 3 | 53716.25 | 46042.5 | 53716.25
JP | 7 | 25 | 4 | 54923.4 | 47077.2 | 54923.4
JP | 7 | 25 | 5 | 54840.1 | 47005.8 | 54840.1
JP | 7 | 25 | 6 | 56474.6 | 48406.8 | 56474.6
JP | 7 | 25 | 7 | 54693.8 | 46880.4 | 54693.8
JP | 7 | 25 | 8 | 53872 | 46176 | 53872
JP | 7 | 25 | 9 | 53273.85 | 45663.3 | 53273.85
JP | 7 | 25 | 10 | 53290.3 | 45677.4 | 53290.3
JP | 7 | 25 | 11 | 50591.1 | 43363.8 | 50591.1
JP | 7 | 25 | 12 | 50289.4 | 43105.2 | 50289.4
JP | 7 | 25 | 13 | 49636.65 | 42545.7 | 49636.65
JP | 7 | 25 | 14 | 48019.3 | 41159.4 | 48019.3
JP | 7 | 25 | 15 | 46687.9 | 40018.2 | 46687.9
JP | 7 | 25 | 16 | 42337.75 | 36289.5 | 42337.75
JP | 7 | 25 | 17 | 41809.6 | 35836.8 | 41809.6
JP | 7 | 25 | 18 | 39459.35 | 33822.3 | 39459.35
JP | 7 | 25 | 19 | 39540.55 | 33891.9 | 39540.55
JP | 7 | 25 | 20 | 39802.7 | 34116.6 | 39802.7
JP | 7 | 25 | 21 | 40551 | 34758 | 40551
JP | 7 | 25 | 22 | 42092.05 | 36078.9 | 42092.05
JP | 7 | 25 | 23 | 45413.55 | 38925.9 | 45413.55
JP | 7 | 25 | 24 | 48808.2 | 41835.6 | 48808.2
JP | 7 | 26 | 1 | 52238.55 | 44775.9 | 52238.55
JP | 7 | 26 | 2 | 53575.2 | 45921.6 | 53575.2
JP | 7 | 26 | 3 | 54923.4 | 47077.2 | 54923.4
JP | 7 | 26 | 4 | 56323.05 | 48276.9 | 56323.05
JP | 7 | 26 | 5 | 56453.25 | 48388.5 | 56453.25
JP | 7 | 26 | 6 | 56453.25 | 48388.5 | 56453.25
JP | 7 | 26 | 7 | 55247.5 | 47355 | 55247.5
JP | 7 | 26 | 8 | 54511.45 | 46724.1 | 54511.45
JP | 7 | 26 | 9 | 53273.85 | 45663.3 | 53273.85
JP | 7 | 26 | 10 | 53212.95 | 45611.1 | 53212.95
JP | 7 | 26 | 11 | 51999.15 | 44570.7 | 51999.15
JP | 7 | 26 | 12 | 50289.4 | 43105.2 | 50289.4
JP | 7 | 26 | 13 | 51044.7 | 43752.6 | 51044.7
JP | 7 | 26 | 14 | 48019.3 | 41159.4 | 48019.3
JP | 7 | 26 | 15 | 45859.45 | 39308.1 | 45859.45
JP | 7 | 26 | 16 | 40335.4 | 34573.2 | 40335.4
JP | 7 | 26 | 17 | 39021.15 | 33446.7 | 39021.15
JP | 7 | 26 | 18 | 37545.2 | 32181.6 | 37545.2
JP | 7 | 26 | 19 | 37409.75 | 32065.5 | 37409.75
JP | 7 | 26 | 20 | 37405.55 | 32061.9 | 37405.55
JP | 7 | 26 | 21 | 37808.75 | 32407.5 | 37808.75
JP | 7 | 26 | 22 | 38081.4 | 32641.2 | 38081.4
JP | 7 | 26 | 23 | 41187.3 | 35303.4 | 41187.3
JP | 7 | 26 | 24 | 41268.15 | 35372.7 | 41268.15
JP | 7 | 27 | 1 | 42012.6 | 36010.8 | 42012.6
JP | 7 | 27 | 2 | 44166.85 | 37857.3 | 44166.85
JP | 7 | 27 | 3 | 44880.85 | 38469.3 | 44880.85
JP | 7 | 27 | 4 | 46067.35 | 39486.3 | 46067.35
JP | 7 | 27 | 5 | 45831.45 | 39284.1 | 45831.45
JP | 7 | 27 | 6 | 45925.25 | 39364.5 | 45925.25
JP | 7 | 27 | 7 | 45525.2 | 39021.6 | 45525.2
JP | 7 | 27 | 8 | 45390.45 | 38906.1 | 45390.45
JP | 7 | 27 | 9 | 44528.05 | 38166.9 | 44528.05
JP | 7 | 27 | 10 | 44345.7 | 38010.6 | 44345.7
JP | 7 | 27 | 11 | 43653.4 | 37417.2 | 43653.4
JP | 7 | 27 | 12 | 43240.05 | 37062.9 | 43240.05
JP | 7 | 27 | 13 | 43066.45 | 36914.1 | 43066.45
JP | 7 | 27 | 14 | 42452.9 | 36388.2 | 42452.9
JP | 7 | 27 | 15 | 41770.05 | 35802.9 | 41770.05
JP | 7 | 27 | 16 | 40335.4 | 34573.2 | 40335.4
JP | 7 | 27 | 17 | 38945.9 | 33382.2 | 38945.9
JP | 7 | 27 | 18 | 37272.2 | 31947.6 | 37272.2
JP | 7 | 27 | 19 | 37212.7 | 31896.6 | 37212.7
JP | 7 | 27 | 20 | 37208.85 | 31893.3 | 37208.85
JP | 7 | 27 | 21 | 37687.3 | 32303.4 | 37687.3
JP | 7 | 27 | 22 | 38068.8 | 32630.4 | 38068.8
JP | 7 | 27 | 23 | 41187.3 | 35303.4 | 41187.3
JP | 7 | 27 | 24 | 41268.15 | 35372.7 | 41268.15
JP | 7 | 28 | 1 | 42012.6 | 36010.8 | 42012.6
JP | 7 | 28 | 2 | 44166.85 | 37857.3 | 44166.85
JP | 7 | 28 | 3 | 44880.85 | 38469.3 | 44880.85
JP | 7 | 28 | 4 | 46067.35 | 39486.3 | 46067.35
JP | 7 | 28 | 5 | 45995.95 | 39425.1 | 45995.95
JP | 7 | 28 | 6 | 45925.25 | 39364.5 | 45925.25
JP | 7 | 28 | 7 | 45360.7 | 38880.6 | 45360.7
JP | 7 | 28 | 8 | 44312.1 | 37981.8 | 44312.1
JP | 7 | 28 | 9 | 44328.2 | 37995.6 | 44328.2
JP | 7 | 28 | 10 | 43678.6 | 37438.8 | 43678.6
JP | 7 | 28 | 11 | 43653.4 | 37417.2 | 43653.4
JP | 7 | 28 | 12 | 43307.95 | 37121.1 | 43307.95
JP | 7 | 28 | 13 | 43066.45 | 36914.1 | 43066.45
JP | 7 | 28 | 14 | 42452.9 | 36388.2 | 42452.9
JP | 7 | 28 | 15 | 41906.9 | 35920.2 | 41906.9
JP | 7 | 28 | 16 | 41748.35 | 35784.3 | 41748.35
JP | 7 | 28 | 17 | 40783.4 | 34957.2 | 40783.4
JP | 7 | 28 | 18 | 39459.35 | 33822.3 | 39459.35
JP | 7 | 28 | 19 | 39540.55 | 33891.9 | 39540.55
JP | 7 | 28 | 20 | 39802.7 | 34116.6 | 39802.7
JP | 7 | 28 | 21 | 40551 | 34758 | 40551
JP | 7 | 28 | 22 | 42076.3 | 36065.4 | 42076.3
JP | 7 | 28 | 23 | 44326.8 | 37994.4 | 44326.8
JP | 7 | 28 | 24 | 47194.7 | 40452.6 | 47194.7
JP | 7 | 29 | 1 | 49624.05 | 42534.9 | 49624.05
JP | 7 | 29 | 2 | 50422.75 | 43219.5 | 50422.75
JP | 7 | 29 | 3 | 50745.1 | 43495.8 | 50745.1
JP | 7 | 29 | 4 | 50745.1 | 43495.8 | 50745.1
JP | 7 | 29 | 5 | 50819.65 | 43559.7 | 50819.65
JP | 7 | 29 | 6 | 51215.15 | 43898.7 | 51215.15
JP | 7 | 29 | 7 | 50619.45 | 43388.1 | 50619.45
JP | 7 | 29 | 8 | 50454.6 | 43246.8 | 50454.6
JP | 7 | 29 | 9 | 50434.3 | 43229.4 | 50434.3
JP | 7 | 29 | 10 | 50451.1 | 43243.8 | 50451.1
JP | 7 | 29 | 11 | 49565.95 | 42485.1 | 49565.95
JP | 7 | 29 | 12 | 49264.25 | 42226.5 | 49264.25
JP | 7 | 29 | 13 | 48757.8 | 41792.4 | 48757.8
JP | 7 | 29 | 14 | 46805.5 | 40119 | 46805.5
JP | 7 | 29 | 15 | 45317.65 | 38843.7 | 45317.65
JP | 7 | 29 | 16 | 41748.35 | 35784.3 | 41748.35
JP | 7 | 29 | 17 | 40783.4 | 34957.2 | 40783.4
JP | 7 | 29 | 18 | 39459.35 | 33822.3 | 39459.35
JP | 7 | 29 | 19 | 39540.55 | 33891.9 | 39540.55
JP | 7 | 29 | 20 | 39802.7 | 34116.6 | 39802.7
JP | 7 | 29 | 21 | 40551 | 34758 | 40551
JP | 7 | 29 | 22 | 42092.05 | 36078.9 | 42092.05
JP | 7 | 29 | 23 | 45413.55 | 38925.9 | 45413.55
JP | 7 | 29 | 24 | 48808.2 | 41835.6 | 48808.2
JP | 7 | 30 | 1 | 50830.5 | 43569 | 50830.5
JP | 7 | 30 | 2 | 53036.9 | 45460.2 | 53036.9
JP | 7 | 30 | 3 | 53754.05 | 46074.9 | 53754.05
JP | 7 | 30 | 4 | 54911.15 | 47066.7 | 54911.15
JP | 7 | 30 | 5 | 55927.9 | 47938.2 | 55927.9
JP | 7 | 30 | 6 | 56474.6 | 48406.8 | 56474.6
JP | 7 | 30 | 7 | 55772.85 | 47805.3 | 55772.85
JP | 7 | 30 | 8 | 55473.25 | 47548.5 | 55473.25
JP | 7 | 30 | 9 | 55453.3 | 47531.4 | 55453.3
JP | 7 | 30 | 10 | 54507.95 | 46721.1 | 54507.95
JP | 7 | 30 | 11 | 51999.15 | 44570.7 | 51999.15
JP | 7 | 30 | 12 | 51697.45 | 44312.1 | 51697.45
JP | 7 | 30 | 13 | 50519.35 | 43302.3 | 50519.35
JP | 7 | 30 | 14 | 48019.3 | 41159.4 | 48019.3
JP | 7 | 30 | 15 | 46015.55 | 39441.9 | 46015.55
JP | 7 | 30 | 16 | 42558.6 | 36478.8 | 42558.6
JP | 7 | 30 | 17 | 41593.65 | 35651.7 | 41593.65
JP | 7 | 30 | 18 | 39459.35 | 33822.3 | 39459.35
JP | 7 | 30 | 19 | 39540.55 | 33891.9 | 39540.55
JP | 7 | 30 | 20 | 39802.7 | 34116.6 | 39802.7
JP | 7 | 30 | 21 | 40551 | 34758 | 40551
JP | 7 | 30 | 22 | 42092.05 | 36078.9 | 42092.05
JP | 7 | 30 | 23 | 45413.55 | 38925.9 | 45413.55
JP | 7 | 30 | 24 | 48808.2 | 41835.6 | 48808.2
JP | 7 | 31 | 1 | 50830.5 | 43569 | 50830.5
JP | 7 | 31 | 2 | 53036.9 | 45460.2 | 53036.9
JP | 7 | 31 | 3 | 53754.05 | 46074.9 | 53754.05
JP | 7 | 31 | 4 | 55835.15 | 47858.7 | 55835.15
JP | 7 | 31 | 5 | 56453.25 | 48388.5 | 56453.25
JP | 7 | 31 | 6 | 56453.25 | 48388.5 | 56453.25
JP | 7 | 31 | 7 | 55794.2 | 47823.6 | 55794.2
JP | 7 | 31 | 8 | 55271.65 | 47375.7 | 55271.65
JP | 7 | 31 | 9 | 54927.95 | 47081.1 | 54927.95
JP | 7 | 31 | 10 | 53856.6 | 46162.8 | 53856.6
JP | 7 | 31 | 11 | 51999.15 | 44570.7 | 51999.15
JP | 7 | 31 | 12 | 51697.45 | 44312.1 | 51697.45
JP | 7 | 31 | 13 | 51044.7 | 43752.6 | 51044.7
JP | 7 | 31 | 14 | 49427.35 | 42366.3 | 49427.35
JP | 7 | 31 | 15 | 46687.9 | 40018.2 | 46687.9
JP | 7 | 31 | 16 | 43515.85 | 37299.3 | 43515.85
JP | 7 | 31 | 17 | 42691.6 | 36592.8 | 42691.6
JP | 7 | 31 | 18 | 40889.8 | 35048.4 | 40889.8
JP | 7 | 31 | 19 | 40897.5 | 35055 | 40897.5
JP | 7 | 31 | 20 | 41159.65 | 35279.7 | 41159.65
JP | 7 | 31 | 21 | 41907.95 | 35921.1 | 41907.95
JP | 7 | 31 | 22 | 42900.9 | 36772.2 | 42900.9
JP | 7 | 31 | 23 | 45836.7 | 39288.6 | 45836.7
JP | 7 | 31 | 24 | 52368.4 | 44887.2 | 52368.4
JP | 8 | 1 | 1 | 56390.25 | 48334.5 | 56390.25
JP | 8 | 1 | 2 | 57920.1 | 49645.8 | 57920.1
JP | 8 | 1 | 3 | 59983 | 51414 | 59983
JP | 8 | 1 | 4 | 61598.6 | 52798.8 | 61598.6
JP | 8 | 1 | 5 | 62629.7 | 53682.6 | 62629.7
JP | 8 | 1 | 6 | 64339.8 | 55148.4 | 64339.8
JP | 8 | 1 | 7 | 63964.25 | 54826.5 | 63964.25
JP | 8 | 1 | 8 | 62896.75 | 53911.5 | 62896.75
JP | 8 | 1 | 9 | 61323.85 | 52563.3 | 61323.85
JP | 8 | 1 | 10 | 60013.8 | 51440.4 | 60013.8
JP | 8 | 1 | 11 | 58495.5 | 50139 | 58495.5
JP | 8 | 1 | 12 | 56628.95 | 48539.1 | 56628.95
JP | 8 | 1 | 13 | 55976.2 | 47979.6 | 55976.2
JP | 8 | 1 | 14 | 53278.4 | 45667.2 | 53278.4
JP | 8 | 1 | 15 | 49997.85 | 42855.3 | 49997.85
JP | 8 | 1 | 16 | 42489.65 | 36419.7 | 42489.65
JP | 8 | 1 | 17 | 41665.4 | 35713.2 | 41665.4
JP | 8 | 1 | 18 | 40325.6 | 34564.8 | 40325.6
JP | 8 | 1 | 19 | 40333.3 | 34571.4 | 40333.3
JP | 8 | 1 | 20 | 40595.45 | 34796.1 | 40595.45
JP | 8 | 1 | 21 | 41235.25 | 35344.5 | 41235.25
JP | 8 | 1 | 22 | 42776.3 | 36665.4 | 42776.3
JP | 8 | 1 | 23 | 45836.7 | 39288.6 | 45836.7
JP | 8 | 1 | 24 | 52368.4 | 44887.2 | 52368.4
JP | 8 | 2 | 1 | 56390.25 | 48334.5 | 56390.25
JP | 8 | 2 | 2 | 59328.5 | 50853 | 59328.5
JP | 8 | 2 | 3 | 60611.6 | 51952.8 | 60611.6
JP | 8 | 2 | 4 | 62428.8 | 53510.4 | 62428.8
JP | 8 | 2 | 5 | 63117.6 | 54100.8 | 63117.6
JP | 8 | 2 | 6 | 63340.9 | 54292.2 | 63340.9
JP | 8 | 2 | 7 | 62418.65 | 53501.7 | 62418.65
JP | 8 | 2 | 8 | 62442.8 | 53522.4 | 62442.8
JP | 8 | 2 | 9 | 60300.1 | 51685.8 | 60300.1
JP | 8 | 2 | 10 | 59238.9 | 50776.2 | 59238.9
JP | 8 | 2 | 11 | 57087.1 | 48931.8 | 57087.1
JP | 8 | 2 | 12 | 56145.6 | 48124.8 | 56145.6
JP | 8 | 2 | 13 | 53891.95 | 46193.1 | 53891.95
JP | 8 | 2 | 14 | 51046.45 | 43754.1 | 51046.45
JP | 8 | 2 | 15 | 49045.5 | 42039 | 49045.5
JP | 8 | 2 | 16 | 40703.95 | 34889.1 | 40703.95
JP | 8 | 2 | 17 | 39410.7 | 33780.6 | 39410.7
JP | 8 | 2 | 18 | 37865.45 | 32456.1 | 37865.45
JP | 8 | 2 | 19 | 37732.8 | 32342.4 | 37732.8
JP | 8 | 2 | 20 | 37626.75 | 32251.5 | 37626.75
JP | 8 | 2 | 21 | 37890.3 | 32477.4 | 37890.3
JP | 8 | 2 | 22 | 38819.9 | 33274.2 | 38819.9
JP | 8 | 2 | 23 | 39426.1 | 33793.8 | 39426.1
JP | 8 | 2 | 24 | 47106.85 | 40377.3 | 47106.85
JP | 8 | 3 | 1 | 49180.25 | 42154.5 | 49180.25
JP | 8 | 3 | 2 | 50563.1 | 43339.8 | 50563.1
JP | 8 | 3 | 3 | 50675.1 | 43435.8 | 50675.1
JP | 8 | 3 | 4 | 51629.55 | 44253.9 | 51629.55
JP | 8 | 3 | 5 | 52759.7 | 45222.6 | 52759.7
JP | 8 | 3 | 6 | 52853.85 | 45303.3 | 52853.85
JP | 8 | 3 | 7 | 52549 | 45042 | 52549
JP | 8 | 3 | 8 | 52414.25 | 44926.5 | 52414.25
JP | 8 | 3 | 9 | 51141.3 | 43835.4 | 51141.3
JP | 8 | 3 | 10 | 50703.1 | 43459.8 | 50703.1
JP | 8 | 3 | 11 | 50150.1 | 42985.8 | 50150.1
JP | 8 | 3 | 12 | 49626.85 | 42537.3 | 49626.85
JP | 8 | 3 | 13 | 49326.55 | 42279.9 | 49326.55
JP | 8 | 3 | 14 | 46903.15 | 40202.7 | 46903.15
JP | 8 | 3 | 15 | 45660.3 | 39137.4 | 45660.3
JP | 8 | 3 | 16 | 40976.95 | 35123.1 | 40976.95
JP | 8 | 3 | 17 | 39683.7 | 34014.6 | 39683.7
JP | 8 | 3 | 18 | 38166.8 | 32714.4 | 38166.8
JP | 8 | 3 | 19 | 38108.7 | 32664.6 | 38108.7
JP | 8 | 3 | 20 | 37953.65 | 32531.7 | 37953.65
JP | 8 | 3 | 21 | 38542.35 | 33036.3 | 38542.35
JP | 8 | 3 | 22 | 38923.85 | 33363.3 | 38923.85
JP | 8 | 3 | 23 | 42711.9 | 36610.2 | 42711.9
JP | 8 | 3 | 24 | 48072.85 | 41205.3 | 48072.85
JP | 8 | 4 | 1 | 49410.55 | 42351.9 | 49410.55
JP | 8 | 4 | 2 | 50807.05 | 43548.9 | 50807.05
JP | 8 | 4 | 3 | 51629.55 | 44253.9 | 51629.55
JP | 8 | 4 | 4 | 52995.6 | 45424.8 | 52995.6
JP | 8 | 4 | 5 | 53176.55 | 45579.9 | 53176.55
JP | 8 | 4 | 6 | 53106.2 | 45519.6 | 53106.2
JP | 8 | 4 | 7 | 52549 | 45042 | 52549
JP | 8 | 4 | 8 | 52414.25 | 44926.5 | 52414.25
JP | 8 | 4 | 9 | 51141.3 | 43835.4 | 51141.3
JP | 8 | 4 | 10 | 50768.55 | 43515.9 | 50768.55
JP | 8 | 4 | 11 | 50172.5 | 43005 | 50172.5
JP | 8 | 4 | 12 | 49856.8 | 42734.4 | 49856.8
JP | 8 | 4 | 13 | 49556.5 | 42477 | 49556.5
JP | 8 | 4 | 14 | 48119.75 | 41245.5 | 48119.75
JP | 8 | 4 | 15 | 46227.3 | 39623.4 | 46227.3
JP | 8 | 4 | 16 | 45524.5 | 39021 | 45524.5
JP | 8 | 4 | 17 | 45171 | 38718 | 45171
JP | 8 | 4 | 18 | 41364.75 | 35455.5 | 41364.75
JP | 8 | 4 | 19 | 40897.5 | 35055 | 40897.5
JP | 8 | 4 | 20 | 40611.2 | 34809.6 | 40611.2
JP | 8 | 4 | 21 | 41359.85 | 35451.3 | 41359.85
JP | 8 | 4 | 22 | 43776.6 | 37522.8 | 43776.6
JP | 8 | 4 | 23 | 46319.35 | 39702.3 | 46319.35
JP | 8 | 4 | 24 | 54260.15 | 46508.7 | 54260.15
JP | 8 | 5 | 1 | 58241.05 | 49920.9 | 58241.05
JP | 8 | 5 | 2 | 60371.85 | 51747.3 | 60371.85
JP | 8 | 5 | 3 | 62112.05 | 53238.9 | 62112.05
JP | 8 | 5 | 4 | 64148 | 54984 | 64148
JP | 8 | 5 | 5 | 65207.1 | 55891.8 | 65207.1
JP | 8 | 5 | 6 | 64076.6 | 54922.8 | 64076.6
JP | 8 | 5 | 7 | 62418.65 | 53501.7 | 62418.65
JP | 8 | 5 | 8 | 60852.4 | 52159.2 | 60852.4
JP | 8 | 5 | 9 | 59803.45 | 51260.1 | 59803.45
JP | 8 | 5 | 10 | 59250.8 | 50786.4 | 59250.8
JP | 8 | 5 | 11 | 58495.5 | 50139 | 58495.5
JP | 8 | 5 | 12 | 56628.95 | 48539.1 | 56628.95
JP | 8 | 5 | 13 | 55976.2 | 47979.6 | 55976.2
JP | 8 | 5 | 14 | 53950.75 | 46243.5 | 53950.75
JP | 8 | 5 | 15 | 51599.1 | 44227.8 | 51599.1
JP | 8 | 5 | 16 | 43515.85 | 37299.3 | 43515.85
JP | 8 | 5 | 17 | 42475.65 | 36407.7 | 42475.65
JP | 8 | 5 | 18 | 40341.35 | 34578.3 | 40341.35
JP | 8 | 5 | 19 | 40349.05 | 34584.9 | 40349.05
JP | 8 | 5 | 20 | 40611.2 | 34809.6 | 40611.2
JP | 8 | 5 | 21 | 41359.85 | 35451.3 | 41359.85
JP | 8 | 5 | 22 | 42900.9 | 36772.2 | 42900.9
JP | 8 | 5 | 23 | 46319.35 | 39702.3 | 46319.35
JP | 8 | 5 | 24 | 52368.4 | 44887.2 | 52368.4
JP | 8 | 6 | 1 | 56390.25 | 48334.5 | 56390.25
JP | 8 | 6 | 2 | 57920.1 | 49645.8 | 57920.1
JP | 8 | 6 | 3 | 59983 | 51414 | 59983
JP | 8 | 6 | 4 | 61281.5 | 52527 | 61281.5
JP | 8 | 6 | 5 | 62357.4 | 53449.2 | 62357.4
JP | 8 | 6 | 6 | 63340.9 | 54292.2 | 63340.9
JP | 8 | 6 | 7 | 63637 | 54546 | 63637
JP | 8 | 6 | 8 | 62665.75 | 53713.5 | 62665.75
JP | 8 | 6 | 9 | 60867.45 | 52172.1 | 60867.45
JP | 8 | 6 | 10 | 60566.8 | 51914.4 | 60566.8
JP | 8 | 6 | 11 | 58907.45 | 50492.1 | 58907.45
JP | 8 | 6 | 12 | 58593.15 | 50222.7 | 58593.15
JP | 8 | 6 | 13 | 57940.4 | 49663.2 | 57940.4
JP | 8 | 6 | 14 | 55914.95 | 47927.1 | 55914.95
JP | 8 | 6 | 15 | 54087.25 | 46360.5 | 54087.25
JP | 8 | 6 | 16 | 45524.5 | 39021 | 45524.5
JP | 8 | 6 | 17 | 45171 | 38718 | 45171
JP | 8 | 6 | 18 | 40889.8 | 35048.4 | 40889.8
JP | 8 | 6 | 19 | 40349.05 | 34584.9 | 40349.05
JP | 8 | 6 | 20 | 40611.2 | 34809.6 | 40611.2
JP | 8 | 6 | 21 | 41359.85 | 35451.3 | 41359.85
JP | 8 | 6 | 22 | 42900.9 | 36772.2 | 42900.9
JP | 8 | 6 | 23 | 46378.5 | 39753 | 46378.5
JP | 8 | 6 | 24 | 54702.9 | 46888.2 | 54702.9
JP | 8 | 7 | 1 | 58891.7 | 50478.6 | 58891.7
JP | 8 | 7 | 2 | 61479.25 | 52696.5 | 61479.25
JP | 8 | 7 | 3 | 64148 | 54984 | 64148
JP | 8 | 7 | 4 | 66110.8 | 56666.4 | 66110.8
JP | 8 | 7 | 5 | 66076.85 | 56637.3 | 66076.85
JP | 8 | 7 | 6 | 66076.85 | 56637.3 | 66076.85
JP | 8 | 7 | 7 | 65701.3 | 56315.4 | 65701.3
JP | 8 | 7 | 8 | 65402.05 | 56058.9 | 65402.05
JP | 8 | 7 | 9 | 63898.1 | 54769.8 | 63898.1
JP | 8 | 7 | 10 | 63005.25 | 54004.5 | 63005.25
JP | 8 | 7 | 11 | 59442.95 | 50951.1 | 59442.95
JP | 8 | 7 | 12 | 58649.15 | 50270.7 | 58649.15
JP | 8 | 7 | 13 | 57996.4 | 49711.2 | 57996.4
JP | 8 | 7 | 14 | 55914.95 | 47927.1 | 55914.95
JP | 8 | 7 | 15 | 55119.75 | 47245.5 | 55119.75
JP | 8 | 7 | 16 | 45524.5 | 39021 | 45524.5
JP | 8 | 7 | 17 | 45171 | 38718 | 45171
JP | 8 | 7 | 18 | 43795.85 | 37539.3 | 43795.85
JP | 8 | 7 | 19 | 43528.8 | 37310.4 | 43528.8
JP | 8 | 7 | 20 | 43790.95 | 37535.1 | 43790.95
JP | 8 | 7 | 21 | 42311.85 | 36267.3 | 42311.85
JP | 8 | 7 | 22 | 45209.15 | 38750.7 | 45209.15
JP | 8 | 7 | 23 | 46574.15 | 39920.7 | 46574.15
JP | 8 | 7 | 24 | 55353.2 | 47445.6 | 55353.2
JP | 8 | 8 | 1 | 59690.75 | 51163.5 | 59690.75
JP | 8 | 8 | 2 | 62746.25 | 53782.5 | 62746.25
JP | 8 | 8 | 3 | 64148 | 54984 | 64148
JP | 8 | 8 | 4 | 66110.8 | 56666.4 | 66110.8
JP | 8 | 8 | 5 | 66076.85 | 56637.3 | 66076.85
JP | 8 | 8 | 6 | 66076.85 | 56637.3 | 66076.85
JP | 8 | 8 | 7 | 65701.3 | 56315.4 | 65701.3
JP | 8 | 8 | 8 | 65402.05 | 56058.9 | 65402.05
JP | 8 | 8 | 9 | 64547.35 | 55326.3 | 64547.35
JP | 8 | 8 | 10 | 63150.5 | 54129 | 63150.5
JP | 8 | 8 | 11 | 60237.8 | 51632.4 | 60237.8
JP | 8 | 8 | 12 | 59991.4 | 51421.2 | 59991.4
JP | 8 | 8 | 13 | 58771.3 | 50375.4 | 58771.3
JP | 8 | 8 | 14 | 56490.7 | 48420.6 | 56490.7
JP | 8 | 8 | 15 | 55141.8 | 47264.4 | 55141.8
JP | 8 | 8 | 16 | 45583.65 | 39071.7 | 45583.65
JP | 8 | 8 | 17 | 45171 | 38718 | 45171
JP | 8 | 8 | 18 | 43795.85 | 37539.3 | 43795.85
JP | 8 | 8 | 19 | 43528.8 | 37310.4 | 43528.8
JP | 8 | 8 | 20 | 43790.95 | 37535.1 | 43790.95
JP | 8 | 8 | 21 | 44101.75 | 37801.5 | 44101.75
JP | 8 | 8 | 22 | 45209.15 | 38750.7 | 45209.15
JP | 8 | 8 | 23 | 47031.95 | 40313.1 | 47031.95
JP | 8 | 8 | 24 | 56361.2 | 48309.6 | 56361.2
JP | 8 | 9 | 1 | 61252.45 | 52502.1 | 61252.45
JP | 8 | 9 | 2 | 64028.65 | 54881.7 | 64028.65
JP | 8 | 9 | 3 | 65725.1 | 56335.8 | 65725.1
JP | 8 | 9 | 4 | 66110.8 | 56666.4 | 66110.8
JP | 8 | 9 | 5 | 66076.85 | 56637.3 | 66076.85
JP | 8 | 9 | 6 | 66076.85 | 56637.3 | 66076.85
JP | 8 | 9 | 7 | 65701.3 | 56315.4 | 65701.3
JP | 8 | 9 | 8 | 65402.05 | 56058.9 | 65402.05
JP | 8 | 9 | 9 | 65417.1 | 56071.8 | 65417.1
JP | 8 | 9 | 10 | 64765.05 | 55512.9 | 64765.05
JP | 8 | 9 | 11 | 61539.45 | 52748.1 | 61539.45
JP | 8 | 9 | 12 | 60800.25 | 52114.5 | 60800.25
JP | 8 | 9 | 13 | 59765.3 | 51227.4 | 59765.3
JP | 8 | 9 | 14 | 57285.55 | 49101.9 | 57285.55
JP | 8 | 9 | 15 | 55661.9 | 47710.2 | 55661.9
JP | 8 | 9 | 16 | 44713.9 | 38326.2 | 44713.9
JP | 8 | 9 | 17 | 43761.2 | 37509.6 | 43761.2
JP | 8 | 9 | 18 | 42393.75 | 36337.5 | 42393.75
JP | 8 | 9 | 19 | 42001.75 | 36001.5 | 42001.75
JP | 8 | 9 | 20 | 41955.55 | 35961.9 | 41955.55
JP | 8 | 9 | 21 | 42106.05 | 36090.9 | 42106.05
JP | 8 | 9 | 22 | 42499.1 | 36427.8 | 42499.1
JP | 8 | 9 | 23 | 44281.65 | 37955.7 | 44281.65
JP | 8 | 9 | 24 | 49738.5 | 42633 | 49738.5
JP | 8 | 10 | 1 | 51910.6 | 44494.8 | 51910.6
JP | 8 | 10 | 2 | 53705.05 | 46032.9 | 53705.05
JP | 8 | 10 | 3 | 53833.5 | 46143 | 53833.5
JP | 8 | 10 | 4 | 53833.5 | 46143 | 53833.5
JP | 8 | 10 | 5 | 53762.1 | 46081.8 | 53762.1
JP | 8 | 10 | 6 | 53691.75 | 46021.5 | 53691.75
JP | 8 | 10 | 7 | 53386.9 | 45760.2 | 53386.9
JP | 8 | 10 | 8 | 53252.5 | 45645 | 53252.5
JP | 8 | 10 | 9 | 53237.1 | 45631.8 | 53237.1
JP | 8 | 10 | 10 | 52641.4 | 45121.2 | 52641.4
JP | 8 | 10 | 11 | 52659.95 | 45137.1 | 52659.95
JP | 8 | 10 | 12 | 52159.8 | 44708.4 | 52159.8
JP | 8 | 10 | 13 | 51859.5 | 44451 | 51859.5
JP | 8 | 10 | 14 | 50549.1 | 43327.8 | 50549.1
JP | 8 | 10 | 15 | 49341.6 | 42292.8 | 49341.6
JP | 8 | 10 | 16 | 44771.65 | 38375.7 | 44771.65
JP | 8 | 10 | 17 | 43891.75 | 37621.5 | 43891.75
JP | 8 | 10 | 18 | 42393.75 | 36337.5 | 42393.75
JP | 8 | 10 | 19 | 42060.9 | 36052.2 | 42060.9
JP | 8 | 10 | 20 | 42014.35 | 36012.3 | 42014.35
JP | 8 | 10 | 21 | 42165.2 | 36141.6 | 42165.2
JP | 8 | 10 | 22 | 42499.1 | 36427.8 | 42499.1
JP | 8 | 10 | 23 | 44446.15 | 38096.7 | 44446.15
JP | 8 | 10 | 24 | 49738.5 | 42633 | 49738.5
JP | 8 | 11 | 1 | 51899.05 | 44484.9 | 51899.05
JP | 8 | 11 | 2 | 54090.75 | 46363.5 | 54090.75
JP | 8 | 11 | 3 | 53833.5 | 46143 | 53833.5
JP | 8 | 11 | 4 | 53833.5 | 46143 | 53833.5
JP | 8 | 11 | 5 | 53762.1 | 46081.8 | 53762.1
JP | 8 | 11 | 6 | 53691.75 | 46021.5 | 53691.75
JP | 8 | 11 | 7 | 53386.9 | 45760.2 | 53386.9
JP | 8 | 11 | 8 | 53252.5 | 45645 | 53252.5
JP | 8 | 11 | 9 | 53237.1 | 45631.8 | 53237.1
JP | 8 | 11 | 10 | 52641.4 | 45121.2 | 52641.4
JP | 8 | 11 | 11 | 52163.65 | 44711.7 | 52163.65
JP | 8 | 11 | 12 | 51357.25 | 44020.5 | 51357.25
JP | 8 | 11 | 13 | 50544.2 | 43323.6 | 50544.2
JP | 8 | 11 | 14 | 49141.4 | 42121.2 | 49141.4
JP | 8 | 11 | 15 | 49077.7 | 42066.6 | 49077.7
JP | 8 | 11 | 16 | 45714.2 | 39183.6 | 45714.2
JP | 8 | 11 | 17 | 45230.15 | 38768.7 | 45230.15
JP | 8 | 11 | 18 | 43795.85 | 37539.3 | 43795.85
JP | 8 | 11 | 19 | 43528.8 | 37310.4 | 43528.8
JP | 8 | 11 | 20 | 43790.95 | 37535.1 | 43790.95
JP | 8 | 11 | 21 | 44101.75 | 37801.5 | 44101.75
JP | 8 | 11 | 22 | 45209.15 | 38750.7 | 45209.15
JP | 8 | 11 | 23 | 47031.95 | 40313.1 | 47031.95
JP | 8 | 11 | 24 | 56328.3 | 48281.4 | 56328.3
JP | 8 | 12 | 1 | 61680.15 | 52868.7 | 61680.15
JP | 8 | 12 | 2 | 64182.65 | 55013.7 | 64182.65
JP | 8 | 12 | 3 | 66110.8 | 56666.4 | 66110.8
JP | 8 | 12 | 4 | 66110.8 | 56666.4 | 66110.8
JP | 8 | 12 | 5 | 66076.85 | 56637.3 | 66076.85
JP | 8 | 12 | 6 | 66076.85 | 56637.3 | 66076.85
JP | 8 | 12 | 7 | 65701.3 | 56315.4 | 65701.3
JP | 8 | 12 | 8 | 65402.05 | 56058.9 | 65402.05
JP | 8 | 12 | 9 | 65417.1 | 56071.8 | 65417.1
JP | 8 | 12 | 10 | 64765.05 | 55512.9 | 64765.05
JP | 8 | 12 | 11 | 60239.55 | 51633.9 | 60239.55
JP | 8 | 12 | 12 | 59196.55 | 50739.9 | 59196.55
JP | 8 | 12 | 13 | 58466.8 | 50114.4 | 58466.8
JP | 8 | 12 | 14 | 55970.95 | 47975.1 | 55970.95
JP | 8 | 12 | 15 | 54087.25 | 46360.5 | 54087.25
JP | 8 | 12 | 16 | 45524.5 | 39021 | 45524.5
JP | 8 | 12 | 17 | 45171 | 38718 | 45171
JP | 8 | 12 | 18 | 40889.8 | 35048.4 | 40889.8
JP | 8 | 12 | 19 | 40349.05 | 34584.9 | 40349.05
JP | 8 | 12 | 20 | 40611.2 | 34809.6 | 40611.2
JP | 8 | 12 | 21 | 41359.85 | 35451.3 | 41359.85
JP | 8 | 12 | 22 | 42900.9 | 36772.2 | 42900.9
JP | 8 | 12 | 23 | 46319.35 | 39702.3 | 46319.35
JP | 8 | 12 | 24 | 54702.9 | 46888.2 | 54702.9
JP | 8 | 13 | 1 | 58891.7 | 50478.6 | 58891.7
JP | 8 | 13 | 2 | 62746.25 | 53782.5 | 62746.25
JP | 8 | 13 | 3 | 65240.7 | 55920.6 | 65240.7
JP | 8 | 13 | 4 | 66110.8 | 56666.4 | 66110.8
JP | 8 | 13 | 5 | 66076.85 | 56637.3 | 66076.85
JP | 8 | 13 | 6 | 66076.85 | 56637.3 | 66076.85
JP | 8 | 13 | 7 | 65701.3 | 56315.4 | 65701.3
JP | 8 | 13 | 8 | 65402.05 | 56058.9 | 65402.05
JP | 8 | 13 | 9 | 65417.1 | 56071.8 | 65417.1
JP | 8 | 13 | 10 | 63363.65 | 54311.7 | 63363.65
JP | 8 | 13 | 11 | 59920.7 | 51360.6 | 59920.7
JP | 8 | 13 | 12 | 59196.55 | 50739.9 | 59196.55
JP | 8 | 13 | 13 | 57996.4 | 49711.2 | 57996.4
JP | 8 | 13 | 14 | 55970.95 | 47975.1 | 55970.95
JP | 8 | 13 | 15 | 54087.25 | 46360.5 | 54087.25
JP | 8 | 13 | 16 | 45524.5 | 39021 | 45524.5
JP | 8 | 13 | 17 | 45171 | 38718 | 45171
JP | 8 | 13 | 18 | 40889.8 | 35048.4 | 40889.8
JP | 8 | 13 | 19 | 40349.05 | 34584.9 | 40349.05
JP | 8 | 13 | 20 | 40611.2 | 34809.6 | 40611.2
JP | 8 | 13 | 21 | 41359.85 | 35451.3 | 41359.85
JP | 8 | 13 | 22 | 42900.9 | 36772.2 | 42900.9
JP | 8 | 13 | 23 | 46378.5 | 39753 | 46378.5
JP | 8 | 13 | 24 | 54833.1 | 46999.8 | 54833.1
JP | 8 | 14 | 1 | 58891.7 | 50478.6 | 58891.7
JP | 8 | 14 | 2 | 61905.9 | 53062.2 | 61905.9
JP | 8 | 14 | 3 | 64269.8 | 55088.4 | 64269.8
JP | 8 | 14 | 4 | 66110.8 | 56666.4 | 66110.8
JP | 8 | 14 | 5 | 66076.85 | 56637.3 | 66076.85
JP | 8 | 14 | 6 | 66076.85 | 56637.3 | 66076.85
JP | 8 | 14 | 7 | 65701.3 | 56315.4 | 65701.3
JP | 8 | 14 | 8 | 65402.05 | 56058.9 | 65402.05
JP | 8 | 14 | 9 | 65417.1 | 56071.8 | 65417.1
JP | 8 | 14 | 10 | 63631.75 | 54541.5 | 63631.75
JP | 8 | 14 | 11 | 59442.95 | 50951.1 | 59442.95
JP | 8 | 14 | 12 | 58649.15 | 50270.7 | 58649.15
JP | 8 | 14 | 13 | 57940.4 | 49663.2 | 57940.4
JP | 8 | 14 | 14 | 55914.95 | 47927.1 | 55914.95
JP | 8 | 14 | 15 | 54087.25 | 46360.5 | 54087.25
JP | 8 | 14 | 16 | 45524.5 | 39021 | 45524.5
JP | 8 | 14 | 17 | 45171 | 38718 | 45171
JP | 8 | 14 | 18 | 43795.85 | 37539.3 | 43795.85
JP | 8 | 14 | 19 | 43528.8 | 37310.4 | 43528.8
JP | 8 | 14 | 20 | 43790.95 | 37535.1 | 43790.95
JP | 8 | 14 | 21 | 42311.85 | 36267.3 | 42311.85
JP | 8 | 14 | 22 | 45209.15 | 38750.7 | 45209.15
JP | 8 | 14 | 23 | 46574.15 | 39920.7 | 46574.15
JP | 8 | 14 | 24 | 55353.2 | 47445.6 | 55353.2
JP | 8 | 15 | 1 | 59690.75 | 51163.5 | 59690.75
JP | 8 | 15 | 2 | 62309.8 | 53408.4 | 62309.8
JP | 8 | 15 | 3 | 64360.8 | 55166.4 | 64360.8
JP | 8 | 15 | 4 | 66110.8 | 56666.4 | 66110.8
JP | 8 | 15 | 5 | 66076.85 | 56637.3 | 66076.85
JP | 8 | 15 | 6 | 66076.85 | 56637.3 | 66076.85
JP | 8 | 15 | 7 | 65701.3 | 56315.4 | 65701.3
JP | 8 | 15 | 8 | 65402.05 | 56058.9 | 65402.05
JP | 8 | 15 | 9 | 63416.85 | 54357.3 | 63416.85
JP | 8 | 15 | 10 | 61786.9 | 52960.2 | 61786.9
JP | 8 | 15 | 11 | 58960.65 | 50537.7 | 58960.65
JP | 8 | 15 | 12 | 58649.15 | 50270.7 | 58649.15
JP | 8 | 15 | 13 | 57940.4 | 49663.2 | 57940.4
JP | 8 | 15 | 14 | 55914.95 | 47927.1 | 55914.95
JP | 8 | 15 | 15 | 54087.25 | 46360.5 | 54087.25
JP | 8 | 15 | 16 | 45524.5 | 39021 | 45524.5
JP | 8 | 15 | 17 | 45171 | 38718 | 45171
JP | 8 | 15 | 18 | 43795.85 | 37539.3 | 43795.85
JP | 8 | 15 | 19 | 43528.8 | 37310.4 | 43528.8
JP | 8 | 15 | 20 | 43790.95 | 37535.1 | 43790.95
JP | 8 | 15 | 21 | 44101.75 | 37801.5 | 44101.75
JP | 8 | 15 | 22 | 45209.15 | 38750.7 | 45209.15
JP | 8 | 15 | 23 | 46508.7 | 39864.6 | 46508.7
JP | 8 | 15 | 24 | 55303.5 | 47403 | 55303.5
JP | 8 | 16 | 1 | 59119.2 | 50673.6 | 59119.2
JP | 8 | 16 | 2 | 61728.8 | 52910.4 | 61728.8
JP | 8 | 16 | 3 | 64148 | 54984 | 64148
JP | 8 | 16 | 4 | 66110.8 | 56666.4 | 66110.8
JP | 8 | 16 | 5 | 66076.85 | 56637.3 | 66076.85
JP | 8 | 16 | 6 | 66076.85 | 56637.3 | 66076.85
JP | 8 | 16 | 7 | 65701.3 | 56315.4 | 65701.3
JP | 8 | 16 | 8 | 65016.35 | 55728.3 | 65016.35
JP | 8 | 16 | 9 | 63352.8 | 54302.4 | 63352.8
JP | 8 | 16 | 10 | 60581.15 | 51926.7 | 60581.15
JP | 8 | 16 | 11 | 58907.45 | 50492.1 | 58907.45
JP | 8 | 16 | 12 | 58037.35 | 49746.3 | 58037.35
JP | 8 | 16 | 13 | 57384.6 | 49186.8 | 57384.6
JP | 8 | 16 | 14 | 55359.15 | 47450.7 | 55359.15
JP | 8 | 16 | 15 | 52427.55 | 44937.9 | 52427.55
JP | 8 | 16 | 16 | 44524.55 | 38163.9 | 44524.55
JP | 8 | 16 | 17 | 43702.4 | 37459.2 | 43702.4
JP | 8 | 16 | 18 | 42177.45 | 36152.1 | 42177.45
JP | 8 | 16 | 19 | 41844.95 | 35867.1 | 41844.95
JP | 8 | 16 | 20 | 41798.4 | 35827.2 | 41798.4
JP | 8 | 16 | 21 | 39552.45 | 33902.1 | 39552.45
JP | 8 | 16 | 22 | 40188.05 | 34446.9 | 40188.05
JP | 8 | 16 | 23 | 43305.5 | 37119 | 43305.5
JP | 8 | 16 | 24 | 48804.35 | 41832.3 | 48804.35
JP | 8 | 17 | 1 | 50322.3 | 43133.4 | 50322.3
JP | 8 | 17 | 2 | 51949.8 | 44528.4 | 51949.8
JP | 8 | 17 | 3 | 53491.9 | 45850.2 | 53491.9
JP | 8 | 17 | 4 | 53447.8 | 45812.4 | 53447.8
JP | 8 | 17 | 5 | 53762.1 | 46081.8 | 53762.1
JP | 8 | 17 | 6 | 53306.05 | 45690.9 | 53306.05
JP | 8 | 17 | 7 | 53001.2 | 45429.6 | 53001.2
JP | 8 | 17 | 8 | 52866.8 | 45314.4 | 52866.8
JP | 8 | 17 | 9 | 52398.85 | 44913.3 | 52398.85
JP | 8 | 17 | 10 | 50881.25 | 43612.5 | 50881.25
JP | 8 | 17 | 11 | 50200.85 | 43029.3 | 50200.85
JP | 8 | 17 | 12 | 50029.35 | 42882.3 | 50029.35
JP | 8 | 17 | 13 | 49729.05 | 42624.9 | 49729.05
JP | 8 | 17 | 14 | 48521.9 | 41590.2 | 48521.9
JP | 8 | 17 | 15 | 48126.4 | 41251.2 | 48126.4
JP | 8 | 17 | 16 | 44524.55 | 38163.9 | 44524.55
JP | 8 | 17 | 17 | 43702.4 | 37459.2 | 43702.4
JP | 8 | 17 | 18 | 42334.6 | 36286.8 | 42334.6
JP | 8 | 17 | 19 | 41844.95 | 35867.1 | 41844.95
JP | 8 | 17 | 20 | 41798.4 | 35827.2 | 41798.4
JP | 8 | 17 | 21 | 41949.25 | 35956.5 | 41949.25
JP | 8 | 17 | 22 | 40432.35 | 34656.3 | 40432.35
JP | 8 | 17 | 23 | 43370.6 | 37174.8 | 43370.6
JP | 8 | 17 | 24 | 48862.1 | 41881.8 | 48862.1
JP | 8 | 18 | 1 | 50430.8 | 43226.4 | 50430.8
JP | 8 | 18 | 2 | 53220.3 | 45617.4 | 53220.3
JP | 8 | 18 | 3 | 53491.9 | 45850.2 | 53491.9
JP | 8 | 18 | 4 | 53833.5 | 46143 | 53833.5
JP | 8 | 18 | 5 | 53762.1 | 46081.8 | 53762.1
JP | 8 | 18 | 6 | 53691.75 | 46021.5 | 53691.75
JP | 8 | 18 | 7 | 53386.9 | 45760.2 | 53386.9
JP | 8 | 18 | 8 | 52866.8 | 45314.4 | 52866.8
JP | 8 | 18 | 9 | 52895.15 | 45338.7 | 52895.15
JP | 8 | 18 | 10 | 52188.85 | 44733.3 | 52188.85
JP | 8 | 18 | 11 | 50200.85 | 43029.3 | 50200.85
JP | 8 | 18 | 12 | 50029.35 | 42882.3 | 50029.35
JP | 8 | 18 | 13 | 49729.05 | 42624.9 | 49729.05
JP | 8 | 18 | 14 | 48521.9 | 41590.2 | 48521.9
JP | 8 | 18 | 15 | 48126.4 | 41251.2 | 48126.4
JP | 8 | 18 | 16 | 45524.5 | 39021 | 45524.5
JP | 8 | 18 | 17 | 45171 | 38718 | 45171
JP | 8 | 18 | 18 | 43795.85 | 37539.3 | 43795.85
JP | 8 | 18 | 19 | 43528.8 | 37310.4 | 43528.8
JP | 8 | 18 | 20 | 43790.95 | 37535.1 | 43790.95
JP | 8 | 18 | 21 | 44101.75 | 37801.5 | 44101.75
JP | 8 | 18 | 22 | 45209.15 | 38750.7 | 45209.15
JP | 8 | 18 | 23 | 46623.5 | 39963 | 46623.5
JP | 8 | 18 | 24 | 55353.2 | 47445.6 | 55353.2
JP | 8 | 19 | 1 | 59688.65 | 51161.7 | 59688.65
JP | 8 | 19 | 2 | 62746.25 | 53782.5 | 62746.25
JP | 8 | 19 | 3 | 64360.8 | 55166.4 | 64360.8
JP | 8 | 19 | 4 | 66110.8 | 56666.4 | 66110.8
JP | 8 | 19 | 5 | 66076.85 | 56637.3 | 66076.85
JP | 8 | 19 | 6 | 66076.85 | 56637.3 | 66076.85
JP | 8 | 19 | 7 | 65701.3 | 56315.4 | 65701.3
JP | 8 | 19 | 8 | 65402.05 | 56058.9 | 65402.05
JP | 8 | 19 | 9 | 63629.65 | 54539.7 | 63629.65
JP | 8 | 19 | 10 | 61411.35 | 52638.3 | 61411.35
JP | 8 | 19 | 11 | 58895.55 | 50481.9 | 58895.55
JP | 8 | 19 | 12 | 58649.15 | 50270.7 | 58649.15
JP | 8 | 19 | 13 | 57996.4 | 49711.2 | 57996.4
JP | 8 | 19 | 14 | 55914.95 | 47927.1 | 55914.95
JP | 8 | 19 | 15 | 55119.75 | 47245.5 | 55119.75
JP | 8 | 19 | 16 | 45524.5 | 39021 | 45524.5
JP | 8 | 19 | 17 | 45171 | 38718 | 45171
JP | 8 | 19 | 18 | 43795.85 | 37539.3 | 43795.85
JP | 8 | 19 | 19 | 43528.8 | 37310.4 | 43528.8
JP | 8 | 19 | 20 | 43790.95 | 37535.1 | 43790.95
JP | 8 | 19 | 21 | 44101.75 | 37801.5 | 44101.75
JP | 8 | 19 | 22 | 45209.15 | 38750.7 | 45209.15
JP | 8 | 19 | 23 | 46623.5 | 39963 | 46623.5
JP | 8 | 19 | 24 | 55580.7 | 47640.6 | 55580.7
JP | 8 | 20 | 1 | 59688.65 | 51161.7 | 59688.65
JP | 8 | 20 | 2 | 62746.25 | 53782.5 | 62746.25
JP | 8 | 20 | 3 | 64148 | 54984 | 64148
JP | 8 | 20 | 4 | 65495.5 | 56139 | 65495.5
JP | 8 | 20 | 5 | 66076.85 | 56637.3 | 66076.85
JP | 8 | 20 | 6 | 66076.85 | 56637.3 | 66076.85
JP | 8 | 20 | 7 | 65701.3 | 56315.4 | 65701.3
JP | 8 | 20 | 8 | 65402.05 | 56058.9 | 65402.05
JP | 8 | 20 | 9 | 63629.65 | 54539.7 | 63629.65
JP | 8 | 20 | 10 | 61786.9 | 52960.2 | 61786.9
JP | 8 | 20 | 11 | 58895.55 | 50481.9 | 58895.55
JP | 8 | 20 | 12 | 58593.15 | 50222.7 | 58593.15
JP | 8 | 20 | 13 | 57940.4 | 49663.2 | 57940.4
JP | 8 | 20 | 14 | 55914.95 | 47927.1 | 55914.95
JP | 8 | 20 | 15 | 54231.1 | 46483.8 | 54231.1
JP | 8 | 20 | 16 | 45524.5 | 39021 | 45524.5
JP | 8 | 20 | 17 | 45171 | 38718 | 45171
JP | 8 | 20 | 18 | 43795.85 | 37539.3 | 43795.85
JP | 8 | 20 | 19 | 43528.8 | 37310.4 | 43528.8
JP | 8 | 20 | 20 | 43790.95 | 37535.1 | 43790.95
JP | 8 | 20 | 21 | 44101.75 | 37801.5 | 44101.75
JP | 8 | 20 | 22 | 45209.15 | 38750.7 | 45209.15
JP | 8 | 20 | 23 | 46378.5 | 39753 | 46378.5
JP | 8 | 20 | 24 | 54833.1 | 46999.8 | 54833.1
JP | 8 | 21 | 1 | 58842 | 50436 | 58842
JP | 8 | 21 | 2 | 61481.35 | 52698.3 | 61481.35
JP | 8 | 21 | 3 | 64148 | 54984 | 64148
JP | 8 | 21 | 4 | 66110.8 | 56666.4 | 66110.8
JP | 8 | 21 | 5 | 66076.85 | 56637.3 | 66076.85
JP | 8 | 21 | 6 | 66076.85 | 56637.3 | 66076.85
JP | 8 | 21 | 7 | 65701.3 | 56315.4 | 65701.3
JP | 8 | 21 | 8 | 65402.05 | 56058.9 | 65402.05
JP | 8 | 21 | 9 | 63898.1 | 54769.8 | 63898.1
JP | 8 | 21 | 10 | 62333.6 | 53428.8 | 62333.6
JP | 8 | 21 | 11 | 60237.8 | 51632.4 | 60237.8
JP | 8 | 21 | 12 | 59424.05 | 50934.9 | 59424.05
JP | 8 | 21 | 13 | 58771.3 | 50375.4 | 58771.3
JP | 8 | 21 | 14 | 56490.7 | 48420.6 | 56490.7
JP | 8 | 21 | 15 | 55141.8 | 47264.4 | 55141.8
JP | 8 | 21 | 16 | 45583.65 | 39071.7 | 45583.65
JP | 8 | 21 | 17 | 45171 | 38718 | 45171
JP | 8 | 21 | 18 | 43795.85 | 37539.3 | 43795.85
JP | 8 | 21 | 19 | 43528.8 | 37310.4 | 43528.8
JP | 8 | 21 | 20 | 43790.95 | 37535.1 | 43790.95
JP | 8 | 21 | 21 | 44101.75 | 37801.5 | 44101.75
JP | 8 | 21 | 22 | 45209.15 | 38750.7 | 45209.15
JP | 8 | 21 | 23 | 46623.5 | 39963 | 46623.5
JP | 8 | 21 | 24 | 55833.4 | 47857.2 | 55833.4
JP | 8 | 22 | 1 | 60115.3 | 51527.4 | 60115.3
JP | 8 | 22 | 2 | 63292.95 | 54251.1 | 63292.95
JP | 8 | 22 | 3 | 65240.7 | 55920.6 | 65240.7
JP | 8 | 22 | 4 | 66110.8 | 56666.4 | 66110.8
JP | 8 | 22 | 5 | 66076.85 | 56637.3 | 66076.85
JP | 8 | 22 | 6 | 66076.85 | 56637.3 | 66076.85
JP | 8 | 22 | 7 | 65701.3 | 56315.4 | 65701.3
JP | 8 | 22 | 8 | 65402.05 | 56058.9 | 65402.05
JP | 8 | 22 | 9 | 65417.1 | 56071.8 | 65417.1
JP | 8 | 22 | 10 | 63363.65 | 54311.7 | 63363.65
JP | 8 | 22 | 11 | 61163.55 | 52425.9 | 61163.55
JP | 8 | 22 | 12 | 59993.15 | 51422.7 | 59993.15
JP | 8 | 22 | 13 | 58543.8 | 50180.4 | 58543.8
JP | 8 | 22 | 14 | 56490.7 | 48420.6 | 56490.7
JP | 8 | 22 | 15 | 55612.55 | 47667.9 | 55612.55
JP | 8 | 22 | 16 | 45714.2 | 39183.6 | 45714.2
JP | 8 | 22 | 17 | 45230.15 | 38768.7 | 45230.15
JP | 8 | 22 | 18 | 43854.65 | 37589.7 | 43854.65
JP | 8 | 22 | 19 | 43587.95 | 37361.1 | 43587.95
JP | 8 | 22 | 20 | 43790.95 | 37535.1 | 43790.95
JP | 8 | 22 | 21 | 44101.75 | 37801.5 | 44101.75
JP | 8 | 22 | 22 | 45209.15 | 38750.7 | 45209.15
JP | 8 | 22 | 23 | 46623.5 | 39963 | 46623.5
JP | 8 | 22 | 24 | 55580.7 | 47640.6 | 55580.7
JP | 8 | 23 | 1 | 60268.95 | 51659.1 | 60268.95
JP | 8 | 23 | 2 | 63292.95 | 54251.1 | 63292.95
JP | 8 | 23 | 3 | 64083.6 | 54928.8 | 64083.6
JP | 8 | 23 | 4 | 63390.6 | 54334.8 | 63390.6
JP | 8 | 23 | 5 | 62794.2 | 53823.6 | 62794.2
JP | 8 | 23 | 6 | 62794.2 | 53823.6 | 62794.2
JP | 8 | 23 | 7 | 62254.5 | 53361 | 62254.5
JP | 8 | 23 | 8 | 61565.35 | 52770.3 | 61565.35
JP | 8 | 23 | 9 | 60072.6 | 51490.8 | 60072.6
JP | 8 | 23 | 10 | 59250.8 | 50786.4 | 59250.8
JP | 8 | 23 | 11 | 57087.1 | 48931.8 | 57087.1
JP | 8 | 23 | 12 | 56628.95 | 48539.1 | 56628.95
JP | 8 | 23 | 13 | 55976.2 | 47979.6 | 55976.2
JP | 8 | 23 | 14 | 53950.75 | 46243.5 | 53950.75
JP | 8 | 23 | 15 | 52427.55 | 44937.9 | 52427.55
JP | 8 | 23 | 16 | 44524.55 | 38163.9 | 44524.55
JP | 8 | 23 | 17 | 43702.4 | 37459.2 | 43702.4
JP | 8 | 23 | 18 | 42177.45 | 36152.1 | 42177.45
JP | 8 | 23 | 19 | 41844.95 | 35867.1 | 41844.95
JP | 8 | 23 | 20 | 41798.4 | 35827.2 | 41798.4
JP | 8 | 23 | 21 | 40050.85 | 34329.3 | 40050.85
JP | 8 | 23 | 22 | 40188.05 | 34446.9 | 40188.05
JP | 8 | 23 | 23 | 42711.9 | 36610.2 | 42711.9
JP | 8 | 23 | 24 | 48072.85 | 41205.3 | 48072.85
JP | 8 | 24 | 1 | 49180.25 | 42154.5 | 49180.25
JP | 8 | 24 | 2 | 50563.1 | 43339.8 | 50563.1
JP | 8 | 24 | 3 | 50675.1 | 43435.8 | 50675.1
JP | 8 | 24 | 4 | 51259.25 | 43936.5 | 51259.25
JP | 8 | 24 | 5 | 51187.85 | 43875.3 | 51187.85
JP | 8 | 24 | 6 | 51295.65 | 43967.7 | 51295.65
JP | 8 | 24 | 7 | 50771 | 43518 | 50771
JP | 8 | 24 | 8 | 50174.95 | 43007.1 | 50174.95
JP | 8 | 24 | 9 | 50171.45 | 43004.1 | 50171.45
JP | 8 | 24 | 10 | 50197.7 | 43026.6 | 50197.7
JP | 8 | 24 | 11 | 50172.5 | 43005 | 50172.5
JP | 8 | 24 | 12 | 49626.85 | 42537.3 | 49626.85
JP | 8 | 24 | 13 | 49326.55 | 42279.9 | 49326.55
JP | 8 | 24 | 14 | 48119.75 | 41245.5 | 48119.75
JP | 8 | 24 | 15 | 45904.6 | 39346.8 | 45904.6
JP | 8 | 24 | 16 | 40976.95 | 35123.1 | 40976.95
JP | 8 | 24 | 17 | 39683.7 | 34014.6 | 39683.7
JP | 8 | 24 | 18 | 38242.4 | 32779.2 | 38242.4
JP | 8 | 24 | 19 | 38183.95 | 32729.1 | 38183.95
JP | 8 | 24 | 20 | 38137.75 | 32689.5 | 38137.75
JP | 8 | 24 | 21 | 38650.85 | 33129.3 | 38650.85
JP | 8 | 24 | 22 | 38923.85 | 33363.3 | 38923.85
JP | 8 | 24 | 23 | 38186.75 | 32731.5 | 38186.75
JP | 8 | 24 | 24 | 43811.25 | 37552.5 | 43811.25
JP | 8 | 25 | 1 | 45143 | 38694 | 45143
JP | 8 | 25 | 2 | 46790.8 | 40106.4 | 46790.8
JP | 8 | 25 | 3 | 46734.1 | 40057.8 | 46734.1
JP | 8 | 25 | 4 | 47479.6 | 40696.8 | 47479.6
JP | 8 | 25 | 5 | 48161.4 | 41281.2 | 48161.4
JP | 8 | 25 | 6 | 48606.6 | 41662.8 | 48606.6
JP | 8 | 25 | 7 | 48290.55 | 41391.9 | 48290.55
JP | 8 | 25 | 8 | 48698.3 | 41741.4 | 48698.3
JP | 8 | 25 | 9 | 49364 | 42312 | 49364
JP | 8 | 25 | 10 | 49418.95 | 42359.1 | 49418.95
JP | 8 | 25 | 11 | 48374.55 | 41463.9 | 48374.55
JP | 8 | 25 | 12 | 48058.85 | 41193.3 | 48058.85
JP | 8 | 25 | 13 | 47005.35 | 40290.3 | 47005.35
JP | 8 | 25 | 14 | 44502.5 | 38145 | 44502.5
JP | 8 | 25 | 15 | 43193.85 | 37023.3 | 43193.85
JP | 8 | 25 | 16 | 40554.85 | 34761.3 | 40554.85
JP | 8 | 25 | 17 | 39922.4 | 34219.2 | 39922.4
JP | 8 | 25 | 18 | 38180.8 | 32726.4 | 38180.8
JP | 8 | 25 | 19 | 38156.3 | 32705.4 | 38156.3
JP | 8 | 25 | 20 | 38304 | 32832 | 38304
JP | 8 | 25 | 21 | 38930.15 | 33368.7 | 38930.15
JP | 8 | 25 | 22 | 40388.95 | 34619.1 | 40388.95
JP | 8 | 25 | 23 | 44044.35 | 37752.3 | 44044.35
JP | 8 | 25 | 24 | 47339.25 | 40576.5 | 47339.25
JP | 8 | 26 | 1 | 50166.2 | 42999.6 | 50166.2
JP | 8 | 26 | 2 | 53170.6 | 45574.8 | 53170.6
JP | 8 | 26 | 3 | 55416.55 | 47499.9 | 55416.55
JP | 8 | 26 | 4 | 58132.2 | 49827.6 | 58132.2
JP | 8 | 26 | 5 | 58060.8 | 49766.4 | 58060.8
JP | 8 | 26 | 6 | 58060.8 | 49766.4 | 58060.8
JP | 8 | 26 | 7 | 57674.4 | 49435.2 | 57674.4
JP | 8 | 26 | 8 | 57026.2 | 48879.6 | 57026.2
JP | 8 | 26 | 9 | 55440.35 | 47520.3 | 55440.35
JP | 8 | 26 | 10 | 54714.8 | 46898.4 | 54714.8
JP | 8 | 26 | 11 | 51173.5 | 43863 | 51173.5
JP | 8 | 26 | 12 | 50659 | 43422 | 50659
JP | 8 | 26 | 13 | 49783.3 | 42671.4 | 49783.3
JP | 8 | 26 | 14 | 47690.3 | 40877.4 | 47690.3
JP | 8 | 26 | 15 | 45214.4 | 38755.2 | 45214.4
JP | 8 | 26 | 16 | 40554.85 | 34761.3 | 40554.85
JP | 8 | 26 | 17 | 39677.05 | 34008.9 | 39677.05
JP | 8 | 26 | 18 | 37863 | 32454 | 37863
JP | 8 | 26 | 19 | 37281.3 | 31955.4 | 37281.3
JP | 8 | 26 | 20 | 37543.45 | 32180.1 | 37543.45
JP | 8 | 26 | 21 | 38238.2 | 32775.6 | 38238.2
JP | 8 | 26 | 22 | 39972.8 | 34262.4 | 39972.8
JP | 8 | 26 | 23 | 44044.35 | 37752.3 | 44044.35
JP | 8 | 26 | 24 | 48419.7 | 41502.6 | 48419.7
JP | 8 | 27 | 1 | 53674.95 | 46007.1 | 53674.95
JP | 8 | 27 | 2 | 57436.75 | 49231.5 | 57436.75
JP | 8 | 27 | 3 | 59540.6 | 51034.8 | 59540.6
JP | 8 | 27 | 4 | 60611.6 | 51952.8 | 60611.6
JP | 8 | 27 | 5 | 61210.1 | 52465.8 | 61210.1
JP | 8 | 27 | 6 | 61528.95 | 52739.1 | 61528.95
JP | 8 | 27 | 7 | 61151.65 | 52415.7 | 61151.65
JP | 8 | 27 | 8 | 60285.05 | 51672.9 | 60285.05
JP | 8 | 27 | 9 | 59333.05 | 50856.9 | 59333.05
JP | 8 | 27 | 10 | 57430.45 | 49226.1 | 57430.45
JP | 8 | 27 | 11 | 54371.45 | 46604.1 | 54371.45
JP | 8 | 27 | 12 | 53732.35 | 46056.3 | 53732.35
JP | 8 | 27 | 13 | 53079.6 | 45496.8 | 53079.6
JP | 8 | 27 | 14 | 50629.95 | 43397.1 | 50629.95
JP | 8 | 27 | 15 | 46175.15 | 39578.7 | 46175.15
JP | 8 | 27 | 16 | 41397.65 | 35483.7 | 41397.65
JP | 8 | 27 | 17 | 39922.4 | 34219.2 | 39922.4
JP | 8 | 27 | 18 | 38180.8 | 32726.4 | 38180.8
JP | 8 | 27 | 19 | 38077.2 | 32637.6 | 38077.2
JP | 8 | 27 | 20 | 38304 | 32832 | 38304
JP | 8 | 27 | 21 | 39159.05 | 33564.9 | 39159.05
JP | 8 | 27 | 22 | 40617.85 | 34815.3 | 40617.85
JP | 8 | 27 | 23 | 45248.7 | 38784.6 | 45248.7
JP | 8 | 27 | 24 | 49548.1 | 42469.8 | 49548.1
JP | 8 | 28 | 1 | 55906.9 | 47920.2 | 55906.9
JP | 8 | 28 | 2 | 57920.1 | 49645.8 | 57920.1
JP | 8 | 28 | 3 | 59983 | 51414 | 59983
JP | 8 | 28 | 4 | 60803.75 | 52117.5 | 60803.75
JP | 8 | 28 | 5 | 61528.95 | 52739.1 | 61528.95
JP | 8 | 28 | 6 | 62794.2 | 53823.6 | 62794.2
JP | 8 | 28 | 7 | 62418.65 | 53501.7 | 62418.65
JP | 8 | 28 | 8 | 61565.35 | 52770.3 | 61565.35
JP | 8 | 28 | 9 | 60300.1 | 51685.8 | 60300.1
JP | 8 | 28 | 10 | 59238.9 | 50776.2 | 59238.9
JP | 8 | 28 | 11 | 56603.75 | 48517.5 | 56603.75
JP | 8 | 28 | 12 | 55314.35 | 47412.3 | 55314.35
JP | 8 | 28 | 13 | 53891.95 | 46193.1 | 53891.95
JP | 8 | 28 | 14 | 51046.45 | 43754.1 | 51046.45
JP | 8 | 28 | 15 | 48809.95 | 41837.1 | 48809.95
JP | 8 | 28 | 16 | 42276.15 | 36236.7 | 42276.15
JP | 8 | 28 | 17 | 41451.9 | 35530.2 | 41451.9
JP | 8 | 28 | 18 | 38940.3 | 33377.4 | 38940.3
JP | 8 | 28 | 19 | 38678.85 | 33153.3 | 38678.85
JP | 8 | 28 | 20 | 38941 | 33378 | 38941
JP | 8 | 28 | 21 | 39664.8 | 33998.4 | 39664.8
JP | 8 | 28 | 22 | 41123.6 | 35248.8 | 41123.6
JP | 8 | 28 | 23 | 45542.35 | 39036.3 | 45542.35
JP | 8 | 28 | 24 | 52368.4 | 44887.2 | 52368.4
JP | 8 | 29 | 1 | 56390.25 | 48334.5 | 56390.25
JP | 8 | 29 | 2 | 59328.5 | 50853 | 59328.5
JP | 8 | 29 | 3 | 60491.2 | 51849.6 | 60491.2
JP | 8 | 29 | 4 | 62428.8 | 53510.4 | 62428.8
JP | 8 | 29 | 5 | 63340.9 | 54292.2 | 63340.9
JP | 8 | 29 | 6 | 62794.2 | 53823.6 | 62794.2
JP | 8 | 29 | 7 | 62418.65 | 53501.7 | 62418.65
JP | 8 | 29 | 8 | 61682.6 | 52870.8 | 61682.6
JP | 8 | 29 | 9 | 60867.45 | 52172.1 | 60867.45
JP | 8 | 29 | 10 | 60013.8 | 51440.4 | 60013.8
JP | 8 | 29 | 11 | 58495.5 | 50139 | 58495.5
JP | 8 | 29 | 12 | 58037.35 | 49746.3 | 58037.35
JP | 8 | 29 | 13 | 56858.9 | 48736.2 | 56858.9
JP | 8 | 29 | 14 | 53950.75 | 46243.5 | 53950.75
JP | 8 | 29 | 15 | 52427.55 | 44937.9 | 52427.55
JP | 8 | 29 | 16 | 45524.5 | 39021 | 45524.5
JP | 8 | 29 | 17 | 45171 | 38718 | 45171
JP | 8 | 29 | 18 | 43795.85 | 37539.3 | 43795.85
JP | 8 | 29 | 19 | 41301.4 | 35401.2 | 41301.4
JP | 8 | 29 | 20 | 41563.55 | 35625.9 | 41563.55
JP | 8 | 29 | 21 | 42311.85 | 36267.3 | 42311.85
JP | 8 | 29 | 22 | 44726.5 | 38337 | 44726.5
JP | 8 | 29 | 23 | 46508.7 | 39864.6 | 46508.7
JP | 8 | 29 | 24 | 55353.2 | 47445.6 | 55353.2
JP | 8 | 30 | 1 | 59688.65 | 51161.7 | 59688.65
JP | 8 | 30 | 2 | 62309.8 | 53408.4 | 62309.8
JP | 8 | 30 | 3 | 64349.95 | 55157.1 | 64349.95
JP | 8 | 30 | 4 | 64269.8 | 55088.4 | 64269.8
JP | 8 | 30 | 5 | 64235.85 | 55059.3 | 64235.85
JP | 8 | 30 | 6 | 61512.85 | 52725.3 | 61512.85
JP | 8 | 30 | 7 | 60357.15 | 51734.7 | 60357.15
JP | 8 | 30 | 8 | 59788.4 | 51247.2 | 59788.4
JP | 8 | 30 | 9 | 59344.95 | 50867.1 | 59344.95
JP | 8 | 30 | 10 | 58838.5 | 50433 | 58838.5
JP | 8 | 30 | 11 | 57087.1 | 48931.8 | 57087.1
JP | 8 | 30 | 12 | 56628.95 | 48539.1 | 56628.95
JP | 8 | 30 | 13 | 55976.2 | 47979.6 | 55976.2
JP | 8 | 30 | 14 | 53950.75 | 46243.5 | 53950.75
JP | 8 | 30 | 15 | 52427.55 | 44937.9 | 52427.55
JP | 8 | 30 | 16 | 44367.75 | 38029.5 | 44367.75
JP | 8 | 30 | 17 | 43545.25 | 37324.5 | 43545.25
JP | 8 | 30 | 18 | 41485.5 | 35559 | 41485.5
JP | 8 | 30 | 19 | 39508.7 | 33864.6 | 39508.7
JP | 8 | 30 | 20 | 39217.85 | 33615.3 | 39217.85
JP | 8 | 30 | 21 | 39552.45 | 33902.1 | 39552.45
JP | 8 | 30 | 22 | 42341.95 | 36293.1 | 42341.95
JP | 8 | 30 | 23 | 43112.65 | 36953.7 | 43112.65
JP | 8 | 30 | 24 | 48804.35 | 41832.3 | 48804.35
JP | 8 | 31 | 1 | 50322.3 | 43133.4 | 50322.3
JP | 8 | 31 | 2 | 51964.85 | 44541.3 | 51964.85
JP | 8 | 31 | 3 | 52995.6 | 45424.8 | 52995.6
JP | 8 | 31 | 4 | 53447.8 | 45812.4 | 53447.8
JP | 8 | 31 | 5 | 53376.75 | 45751.5 | 53376.75
JP | 8 | 31 | 6 | 53306.05 | 45690.9 | 53306.05
JP | 8 | 31 | 7 | 53001.2 | 45429.6 | 53001.2
JP | 8 | 31 | 8 | 52866.8 | 45314.4 | 52866.8
JP | 8 | 31 | 9 | 52398.85 | 44913.3 | 52398.85
JP | 8 | 31 | 10 | 50865.15 | 43598.7 | 50865.15
JP | 8 | 31 | 11 | 50200.85 | 43029.3 | 50200.85
JP | 8 | 31 | 12 | 49856.8 | 42734.4 | 49856.8
JP | 8 | 31 | 13 | 49556.5 | 42477 | 49556.5
JP | 8 | 31 | 14 | 48349.7 | 41442.6 | 48349.7
JP | 8 | 31 | 15 | 47896.45 | 41054.1 | 47896.45
JP | 8 | 31 | 16 | 41876.1 | 35893.8 | 41876.1
JP | 8 | 31 | 17 | 39917.5 | 34215 | 39917.5
JP | 8 | 31 | 18 | 37173.15 | 31862.7 | 37173.15
JP | 8 | 31 | 19 | 36993.25 | 31708.5 | 36993.25
JP | 8 | 31 | 20 | 36989.4 | 31705.2 | 36989.4
JP | 8 | 31 | 21 | 37590 | 32220 | 37590
JP | 8 | 31 | 22 | 37971.5 | 32547 | 37971.5
JP | 8 | 31 | 23 | 41043.1 | 35179.8 | 41043.1
JP | 8 | 31 | 24 | 41281.1 | 35383.8 | 41281.1
JP | 9 | 1 | 1 | 41680.45 | 35726.1 | 41680.45
JP | 9 | 1 | 2 | 43439.9 | 37234.2 | 43439.9
JP | 9 | 1 | 3 | 43237.25 | 37060.5 | 43237.25
JP | 9 | 1 | 4 | 43422.05 | 37218.9 | 43422.05
JP | 9 | 1 | 5 | 43505.35 | 37290.3 | 43505.35
JP | 9 | 1 | 6 | 43435 | 37230 | 43435
JP | 9 | 1 | 7 | 42846.3 | 36725.4 | 42846.3
JP | 9 | 1 | 8 | 42846.3 | 36725.4 | 42846.3
JP | 9 | 1 | 9 | 43354.85 | 37161.3 | 43354.85
JP | 9 | 1 | 10 | 42849.1 | 36727.8 | 42849.1
JP | 9 | 1 | 11 | 42823.9 | 36706.2 | 42823.9
JP | 9 | 1 | 12 | 42387.45 | 36332.1 | 42387.45
JP | 9 | 1 | 13 | 42213.5 | 36183 | 42213.5
JP | 9 | 1 | 14 | 41714.4 | 35755.2 | 41714.4
JP | 9 | 1 | 15 | 40780.6 | 34954.8 | 40780.6
JP | 9 | 1 | 16 | 40780.95 | 34955.1 | 40780.95
JP | 9 | 1 | 17 | 39981.2 | 34269.6 | 39981.2
JP | 9 | 1 | 18 | 38741.15 | 33206.7 | 38741.15
JP | 9 | 1 | 19 | 38975.3 | 33407.4 | 38975.3
JP | 9 | 1 | 20 | 39128.95 | 33539.1 | 39128.95
JP | 9 | 1 | 21 | 39877.25 | 34180.5 | 39877.25
JP | 9 | 1 | 22 | 41180.65 | 35297.7 | 41180.65
JP | 9 | 1 | 23 | 43420.65 | 37217.7 | 43420.65
JP | 9 | 1 | 24 | 46272.8 | 39662.4 | 46272.8
JP | 9 | 2 | 1 | 48574.75 | 41635.5 | 48574.75
JP | 9 | 2 | 2 | 49528.5 | 42453 | 49528.5
JP | 9 | 2 | 3 | 50097.25 | 42940.5 | 50097.25
JP | 9 | 2 | 4 | 50580.6 | 43354.8 | 50580.6
JP | 9 | 2 | 5 | 50509.55 | 43293.9 | 50509.55
JP | 9 | 2 | 6 | 50509.55 | 43293.9 | 50509.55
JP | 9 | 2 | 7 | 49706.3 | 42605.4 | 49706.3
JP | 9 | 2 | 8 | 49541.1 | 42463.8 | 49541.1
JP | 9 | 2 | 9 | 49056 | 42048 | 49056
JP | 9 | 2 | 10 | 49102.55 | 42087.9 | 49102.55
JP | 9 | 2 | 11 | 48578.25 | 41638.5 | 48578.25
JP | 9 | 2 | 12 | 47999.35 | 41142.3 | 47999.35
JP | 9 | 2 | 13 | 47121.9 | 40390.2 | 47121.9
JP | 9 | 2 | 14 | 45392.55 | 38907.9 | 45392.55
JP | 9 | 2 | 15 | 42894.95 | 36767.1 | 42894.95
JP | 9 | 2 | 16 | 40570.6 | 34774.8 | 40570.6
JP | 9 | 2 | 17 | 39968.25 | 34258.5 | 39968.25
JP | 9 | 2 | 18 | 38530.8 | 33026.4 | 38530.8
JP | 9 | 2 | 19 | 38662.05 | 33138.9 | 38662.05
JP | 9 | 2 | 20 | 38924.2 | 33363.6 | 38924.2
JP | 9 | 2 | 21 | 39672.5 | 34005 | 39672.5
JP | 9 | 2 | 22 | 41180.65 | 35297.7 | 41180.65
JP | 9 | 2 | 23 | 44008.65 | 37721.7 | 44008.65
JP | 9 | 2 | 24 | 47402.6 | 40630.8 | 47402.6
JP | 9 | 3 | 1 | 49780.85 | 42669.3 | 49780.85
JP | 9 | 3 | 2 | 50407.35 | 43206.3 | 50407.35
JP | 9 | 3 | 3 | 51989 | 44562 | 51989
JP | 9 | 3 | 4 | 51989 | 44562 | 51989
JP | 9 | 3 | 5 | 51917.6 | 44500.8 | 51917.6
JP | 9 | 3 | 6 | 51917.6 | 44500.8 | 51917.6
JP | 9 | 3 | 7 | 50189.65 | 43019.7 | 50189.65
JP | 9 | 3 | 8 | 50024.45 | 42878.1 | 50024.45
JP | 9 | 3 | 9 | 49056 | 42048 | 49056
JP | 9 | 3 | 10 | 48921.6 | 41932.8 | 48921.6
JP | 9 | 3 | 11 | 47358.5 | 40593 | 47358.5
JP | 9 | 3 | 12 | 46452.7 | 39816.6 | 46452.7
JP | 9 | 3 | 13 | 45847.2 | 39297.6 | 45847.2
JP | 9 | 3 | 14 | 44016.35 | 37728.3 | 44016.35
JP | 9 | 3 | 15 | 41948.9 | 35956.2 | 41948.9
JP | 9 | 3 | 16 | 40570.6 | 34774.8 | 40570.6
JP | 9 | 3 | 17 | 39968.25 | 34258.5 | 39968.25
JP | 9 | 3 | 18 | 38237.15 | 32774.7 | 38237.15
JP | 9 | 3 | 19 | 38266.55 | 32799.9 | 38266.55
JP | 9 | 3 | 20 | 38630.55 | 33111.9 | 38630.55
JP | 9 | 3 | 21 | 38916.5 | 33357 | 38916.5
JP | 9 | 3 | 22 | 40391.05 | 34620.9 | 40391.05
JP | 9 | 3 | 23 | 43420.65 | 37217.7 | 43420.65
JP | 9 | 3 | 24 | 46272.8 | 39662.4 | 46272.8
JP | 9 | 4 | 1 | 48902 | 41916 | 48902
JP | 9 | 4 | 2 | 49528.5 | 42453 | 49528.5
JP | 9 | 4 | 3 | 50097.25 | 42940.5 | 50097.25
JP | 9 | 4 | 4 | 50580.6 | 43354.8 | 50580.6
JP | 9 | 4 | 5 | 49819.7 | 42702.6 | 49819.7
JP | 9 | 4 | 6 | 49484.4 | 42415.2 | 49484.4
JP | 9 | 4 | 7 | 48430.2 | 41511.6 | 48430.2
JP | 9 | 4 | 8 | 47895.75 | 41053.5 | 47895.75
JP | 9 | 4 | 9 | 47523.35 | 40734.3 | 47523.35
JP | 9 | 4 | 10 | 47701.85 | 40887.3 | 47701.85
JP | 9 | 4 | 11 | 47327.35 | 40566.3 | 47327.35
JP | 9 | 4 | 12 | 46469.15 | 39830.7 | 46469.15
JP | 9 | 4 | 13 | 45816.4 | 39271.2 | 45816.4
JP | 9 | 4 | 14 | 43985.55 | 37701.9 | 43985.55
JP | 9 | 4 | 15 | 41848.1 | 35869.8 | 41848.1
JP | 9 | 4 | 16 | 39035.15 | 33458.7 | 39035.15
JP | 9 | 4 | 17 | 38625.3 | 33107.4 | 38625.3
JP | 9 | 4 | 18 | 37513 | 32154 | 37513
JP | 9 | 4 | 19 | 37644.25 | 32266.5 | 37644.25
JP | 9 | 4 | 20 | 37906.4 | 32491.2 | 37906.4
JP | 9 | 4 | 21 | 38613.4 | 33097.2 | 38613.4
JP | 9 | 4 | 22 | 39899.3 | 34199.4 | 39899.3
JP | 9 | 4 | 23 | 42885.5 | 36759 | 42885.5
JP | 9 | 4 | 24 | 45735.9 | 39202.2 | 45735.9
JP | 9 | 5 | 1 | 48574.75 | 41635.5 | 48574.75
JP | 9 | 5 | 2 | 49201.25 | 42172.5 | 49201.25
JP | 9 | 5 | 3 | 49701.75 | 42601.5 | 49701.75
JP | 9 | 5 | 4 | 50097.25 | 42940.5 | 50097.25
JP | 9 | 5 | 5 | 50025.85 | 42879.3 | 50025.85
JP | 9 | 5 | 6 | 50509.55 | 43293.9 | 50509.55
JP | 9 | 5 | 7 | 51597.7 | 44226.6 | 51597.7
JP | 9 | 5 | 8 | 51432.85 | 44085.3 | 51432.85
JP | 9 | 5 | 9 | 49934.85 | 42801.3 | 49934.85
JP | 9 | 5 | 10 | 49438.2 | 42375.6 | 49438.2
JP | 9 | 5 | 11 | 47655.3 | 40847.4 | 47655.3
JP | 9 | 5 | 12 | 46514.3 | 39869.4 | 46514.3
JP | 9 | 5 | 13 | 45847.2 | 39297.6 | 45847.2
JP | 9 | 5 | 14 | 44016.35 | 37728.3 | 44016.35
JP | 9 | 5 | 15 | 41924.05 | 35934.9 | 41924.05
JP | 9 | 5 | 16 | 39280.85 | 33669.3 | 39280.85
JP | 9 | 5 | 17 | 38649.8 | 33128.4 | 38649.8
JP | 9 | 5 | 18 | 37354.1 | 32017.8 | 37354.1
JP | 9 | 5 | 19 | 37485.7 | 32130.6 | 37485.7
JP | 9 | 5 | 20 | 37475.2 | 32121.6 | 37475.2
JP | 9 | 5 | 21 | 38416.7 | 32928.6 | 38416.7
JP | 9 | 5 | 22 | 39784.85 | 34101.3 | 39784.85
JP | 9 | 5 | 23 | 42885.5 | 36759 | 42885.5
JP | 9 | 5 | 24 | 45735.9 | 39202.2 | 45735.9
JP | 9 | 6 | 1 | 48574.75 | 41635.5 | 48574.75
JP | 9 | 6 | 2 | 49382.2 | 42327.6 | 49382.2
JP | 9 | 6 | 3 | 50580.6 | 43354.8 | 50580.6
JP | 9 | 6 | 4 | 51989 | 44562 | 51989
JP | 9 | 6 | 5 | 51917.6 | 44500.8 | 51917.6
JP | 9 | 6 | 6 | 52455.9 | 44962.2 | 52455.9
JP | 9 | 6 | 7 | 52010 | 44580 | 52010
JP | 9 | 6 | 8 | 51432.85 | 44085.3 | 51432.85
JP | 9 | 6 | 9 | 49934.85 | 42801.3 | 49934.85
JP | 9 | 6 | 10 | 49644.35 | 42552.3 | 49644.35
JP | 9 | 6 | 11 | 48353.9 | 41446.2 | 48353.9
JP | 9 | 6 | 12 | 46629.45 | 39968.1 | 46629.45
JP | 9 | 6 | 13 | 45847.2 | 39297.6 | 45847.2
JP | 9 | 6 | 14 | 44016.35 | 37728.3 | 44016.35
JP | 9 | 6 | 15 | 41901.65 | 35915.7 | 41901.65
JP | 9 | 6 | 16 | 38565.45 | 33056.1 | 38565.45
JP | 9 | 6 | 17 | 37692.2 | 32307.6 | 37692.2
JP | 9 | 6 | 18 | 36042.65 | 30893.7 | 36042.65
JP | 9 | 6 | 19 | 36037.05 | 30888.9 | 36037.05
JP | 9 | 6 | 20 | 36033.2 | 30885.6 | 36033.2
JP | 9 | 6 | 21 | 36592.15 | 31364.7 | 36592.15
JP | 9 | 6 | 22 | 37015.3 | 31727.4 | 37015.3
JP | 9 | 6 | 23 | 37387.35 | 32046.3 | 37387.35
JP | 9 | 6 | 24 | 38159.1 | 32707.8 | 38159.1
JP | 9 | 7 | 1 | 38743.6 | 33208.8 | 38743.6
JP | 9 | 7 | 2 | 41102.25 | 35230.5 | 41102.25
JP | 9 | 7 | 3 | 42387.8 | 36332.4 | 42387.8
JP | 9 | 7 | 4 | 42387.8 | 36332.4 | 42387.8
JP | 9 | 7 | 5 | 42837.9 | 36718.2 | 42837.9
JP | 9 | 7 | 6 | 42767.55 | 36657.9 | 42767.55
JP | 9 | 7 | 7 | 42518 | 36444 | 42518
JP | 9 | 7 | 8 | 42518 | 36444 | 42518
JP | 9 | 7 | 9 | 42913.5 | 36783 | 42913.5
JP | 9 | 7 | 10 | 42849.1 | 36727.8 | 42849.1
JP | 9 | 7 | 11 | 41306.65 | 35405.7 | 41306.65
JP | 9 | 7 | 12 | 40870.2 | 35031.6 | 40870.2
JP | 9 | 7 | 13 | 40696.6 | 34882.8 | 40696.6
JP | 9 | 7 | 14 | 40197.5 | 34455 | 40197.5
JP | 9 | 7 | 15 | 39512.2 | 33867.6 | 39512.2
JP | 9 | 7 | 16 | 39303.6 | 33688.8 | 39303.6
JP | 9 | 7 | 17 | 38152.1 | 32701.8 | 38152.1
JP | 9 | 7 | 18 | 36664.6 | 31426.8 | 36664.6
JP | 9 | 7 | 19 | 36471.4 | 31261.2 | 36471.4
JP | 9 | 7 | 20 | 36569.75 | 31345.5 | 36569.75
JP | 9 | 7 | 21 | 37170.35 | 31860.3 | 37170.35
JP | 9 | 7 | 22 | 37227.05 | 31908.9 | 37227.05
JP | 9 | 7 | 23 | 37446.85 | 32097.3 | 37446.85
JP | 9 | 7 | 24 | 38159.1 | 32707.8 | 38159.1
JP | 9 | 8 | 1 | 38847.2 | 33297.6 | 38847.2
JP | 9 | 8 | 2 | 41102.25 | 35230.5 | 41102.25
JP | 9 | 8 | 3 | 42139.3 | 36119.4 | 42139.3
JP | 9 | 8 | 4 | 42387.8 | 36332.4 | 42387.8
JP | 9 | 8 | 5 | 42601.65 | 36515.7 | 42601.65
JP | 9 | 8 | 6 | 42767.55 | 36657.9 | 42767.55
JP | 9 | 8 | 7 | 42518 | 36444 | 42518
JP | 9 | 8 | 8 | 42518 | 36444 | 42518
JP | 9 | 8 | 9 | 42913.5 | 36783 | 42913.5
JP | 9 | 8 | 10 | 42600.6 | 36514.8 | 42600.6
JP | 9 | 8 | 11 | 41306.65 | 35405.7 | 41306.65
JP | 9 | 8 | 12 | 40892.95 | 35051.1 | 40892.95
JP | 9 | 8 | 13 | 40719.35 | 34902.3 | 40719.35
JP | 9 | 8 | 14 | 40220.25 | 34474.5 | 40220.25
JP | 9 | 8 | 15 | 39304.65 | 33689.7 | 39304.65
JP | 9 | 8 | 16 | 38326.75 | 32851.5 | 38326.75
JP | 9 | 8 | 17 | 37911.65 | 32495.7 | 37911.65
JP | 9 | 8 | 18 | 35980.7 | 30840.6 | 35980.7
JP | 9 | 8 | 19 | 36076.25 | 30922.5 | 36076.25
JP | 9 | 8 | 20 | 36338.4 | 31147.2 | 36338.4
JP | 9 | 8 | 21 | 37228.1 | 31909.8 | 37228.1
JP | 9 | 8 | 22 | 38717.35 | 33186.3 | 38717.35
JP | 9 | 8 | 23 | 42537.25 | 36460.5 | 42537.25
JP | 9 | 8 | 24 | 45370.5 | 38889 | 45370.5
JP | 9 | 9 | 1 | 47651.8 | 40844.4 | 47651.8
JP | 9 | 9 | 2 | 49201.25 | 42172.5 | 49201.25
JP | 9 | 9 | 3 | 50097.25 | 42940.5 | 50097.25
JP | 9 | 9 | 4 | 50580.6 | 43354.8 | 50580.6
JP | 9 | 9 | 5 | 51917.6 | 44500.8 | 51917.6
JP | 9 | 9 | 6 | 52455.9 | 44962.2 | 52455.9
JP | 9 | 9 | 7 | 52010 | 44580 | 52010
JP | 9 | 9 | 8 | 51844.8 | 44438.4 | 51844.8
JP | 9 | 9 | 9 | 49934.85 | 42801.3 | 49934.85
JP | 9 | 9 | 10 | 49438.2 | 42375.6 | 49438.2
JP | 9 | 9 | 11 | 47372.5 | 40605 | 47372.5
JP | 9 | 9 | 12 | 46499.95 | 39857.1 | 46499.95
JP | 9 | 9 | 13 | 45799.95 | 39257.1 | 45799.95
JP | 9 | 9 | 14 | 43969.1 | 37687.8 | 43969.1
JP | 9 | 9 | 15 | 41616.4 | 35671.2 | 41616.4
JP | 9 | 9 | 16 | 38398.85 | 32913.3 | 38398.85
JP | 9 | 9 | 17 | 37911.65 | 32495.7 | 37911.65
JP | 9 | 9 | 18 | 36307.25 | 31120.5 | 36307.25
JP | 9 | 9 | 19 | 36076.25 | 30922.5 | 36076.25
JP | 9 | 9 | 20 | 36614.2 | 31383.6 | 36614.2
JP | 9 | 9 | 21 | 37359.7 | 32022.6 | 37359.7
JP | 9 | 9 | 22 | 39037.95 | 33461.1 | 39037.95
JP | 9 | 9 | 23 | 42077 | 36066 | 42077
JP | 9 | 9 | 24 | 45370.5 | 38889 | 45370.5
JP | 9 | 10 | 1 | 47243.35 | 40494.3 | 47243.35
JP | 9 | 10 | 2 | 49201.25 | 42172.5 | 49201.25
JP | 9 | 10 | 3 | 50097.25 | 42940.5 | 50097.25
JP | 9 | 10 | 4 | 50580.6 | 43354.8 | 50580.6
JP | 9 | 10 | 5 | 51917.6 | 44500.8 | 51917.6
JP | 9 | 10 | 6 | 52455.9 | 44962.2 | 52455.9
JP | 9 | 10 | 7 | 52010 | 44580 | 52010
JP | 9 | 10 | 8 | 51844.8 | 44438.4 | 51844.8
JP | 9 | 10 | 9 | 51343.25 | 44008.5 | 51343.25
JP | 9 | 10 | 10 | 50127.7 | 42966.6 | 50127.7
JP | 9 | 10 | 11 | 48578.25 | 41638.5 | 48578.25
JP | 9 | 10 | 12 | 47598.25 | 40798.5 | 47598.25
JP | 9 | 10 | 13 | 46945.5 | 40239 | 46945.5
JP | 9 | 10 | 14 | 44447.2 | 38097.6 | 44447.2
JP | 9 | 10 | 15 | 41948.9 | 35956.2 | 41948.9
JP | 9 | 10 | 16 | 39060 | 33480 | 39060
JP | 9 | 10 | 17 | 38625.3 | 33107.4 | 38625.3
JP | 9 | 10 | 18 | 37354.1 | 32017.8 | 37354.1
JP | 9 | 10 | 19 | 37213.05 | 31896.9 | 37213.05
JP | 9 | 10 | 20 | 37360.75 | 32023.5 | 37360.75
JP | 9 | 10 | 21 | 38381.7 | 32898.6 | 38381.7
JP | 9 | 10 | 22 | 39784.85 | 34101.3 | 39784.85
JP | 9 | 10 | 23 | 42838.25 | 36718.5 | 42838.25
JP | 9 | 10 | 24 | 45417.75 | 38929.5 | 45417.75
JP | 9 | 11 | 1 | 47651.8 | 40844.4 | 47651.8
JP | 9 | 11 | 2 | 49201.25 | 42172.5 | 49201.25
JP | 9 | 11 | 3 | 50097.25 | 42940.5 | 50097.25
JP | 9 | 11 | 4 | 51989 | 44562 | 51989
JP | 9 | 11 | 5 | 52455.9 | 44962.2 | 52455.9
JP | 9 | 11 | 6 | 52455.9 | 44962.2 | 52455.9
JP | 9 | 11 | 7 | 52010 | 44580 | 52010
JP | 9 | 11 | 8 | 51844.8 | 44438.4 | 51844.8
JP | 9 | 11 | 9 | 49934.85 | 42801.3 | 49934.85
JP | 9 | 11 | 10 | 49644.35 | 42552.3 | 49644.35
JP | 9 | 11 | 11 | 48578.25 | 41638.5 | 48578.25
JP | 9 | 11 | 12 | 47999.35 | 41142.3 | 47999.35
JP | 9 | 11 | 13 | 47346.6 | 40582.8 | 47346.6
JP | 9 | 11 | 14 | 45617.25 | 39100.5 | 45617.25
JP | 9 | 11 | 15 | 43047.2 | 36897.6 | 43047.2
JP | 9 | 11 | 16 | 40570.6 | 34774.8 | 40570.6
JP | 9 | 11 | 17 | 39968.25 | 34258.5 | 39968.25
JP | 9 | 11 | 18 | 38237.15 | 32774.7 | 38237.15
JP | 9 | 11 | 19 | 38368.75 | 32887.5 | 38368.75
JP | 9 | 11 | 20 | 38391.15 | 32906.7 | 38391.15
JP | 9 | 11 | 21 | 38679.55 | 33153.9 | 38679.55
JP | 9 | 11 | 22 | 40154.1 | 34417.8 | 40154.1
JP | 9 | 11 | 23 | 43420.65 | 37217.7 | 43420.65
JP | 9 | 11 | 24 | 46272.8 | 39662.4 | 46272.8
JP | 9 | 12 | 1 | 49297.5 | 42255 | 49297.5
JP | 9 | 12 | 2 | 50407.35 | 43206.3 | 50407.35
JP | 9 | 12 | 3 | 52526.95 | 45023.1 | 52526.95
JP | 9 | 12 | 4 | 53155.55 | 45561.9 | 53155.55
JP | 9 | 12 | 5 | 53618.25 | 45958.5 | 53618.25
JP | 9 | 12 | 6 | 55253.1 | 47359.8 | 55253.1
JP | 9 | 12 | 7 | 54302.15 | 46544.7 | 54302.15
JP | 9 | 12 | 8 | 54002.55 | 46287.9 | 54002.55
JP | 9 | 12 | 9 | 52836.7 | 45288.6 | 52836.7
JP | 9 | 12 | 10 | 51936.15 | 44516.7 | 51936.15
JP | 9 | 12 | 11 | 50667.05 | 43428.9 | 50667.05
JP | 9 | 12 | 12 | 49205.45 | 42176.1 | 49205.45
JP | 9 | 12 | 13 | 48552.7 | 41616.6 | 48552.7
JP | 9 | 12 | 14 | 47012 | 40296 | 47012
JP | 9 | 12 | 15 | 44661.05 | 38280.9 | 44661.05
JP | 9 | 12 | 16 | 40780.95 | 34955.1 | 40780.95
JP | 9 | 12 | 17 | 40178.6 | 34438.8 | 40178.6
JP | 9 | 12 | 18 | 38741.15 | 33206.7 | 38741.15
JP | 9 | 12 | 19 | 38975.3 | 33407.4 | 38975.3
JP | 9 | 12 | 20 | 39237.45 | 33632.1 | 39237.45
JP | 9 | 12 | 21 | 39864.65 | 34169.7 | 39864.65
JP | 9 | 12 | 22 | 41180.65 | 35297.7 | 41180.65
JP | 9 | 12 | 23 | 44491.3 | 38135.4 | 44491.3
JP | 9 | 12 | 24 | 47885.95 | 41045.1 | 47885.95
JP | 9 | 13 | 1 | 49780.85 | 42669.3 | 49780.85
JP | 9 | 13 | 2 | 51815.4 | 44413.2 | 51815.4
JP | 9 | 13 | 3 | 53084.5 | 45501 | 53084.5
JP | 9 | 13 | 4 | 54223.75 | 46477.5 | 54223.75
JP | 9 | 13 | 5 | 55253.1 | 47359.8 | 55253.1
JP | 9 | 13 | 6 | 55115.55 | 47241.9 | 55115.55
JP | 9 | 13 | 7 | 54827.15 | 46994.7 | 54827.15
JP | 9 | 13 | 8 | 54002.55 | 46287.9 | 54002.55
JP | 9 | 13 | 9 | 52290.7 | 44820.6 | 52290.7
JP | 9 | 13 | 10 | 51948.05 | 44526.9 | 51948.05
JP | 9 | 13 | 11 | 49784.35 | 42672.3 | 49784.35
JP | 9 | 13 | 12 | 49205.45 | 42176.1 | 49205.45
JP | 9 | 13 | 13 | 48552.7 | 41616.6 | 48552.7
JP | 9 | 13 | 14 | 46340 | 39720 | 46340
JP | 9 | 13 | 15 | 44661.05 | 38280.9 | 44661.05
JP | 9 | 13 | 16 | 39888.45 | 34190.1 | 39888.45
JP | 9 | 13 | 17 | 38763.2 | 33225.6 | 38763.2
JP | 9 | 13 | 18 | 37173.15 | 31862.7 | 37173.15
JP | 9 | 13 | 19 | 36993.25 | 31708.5 | 36993.25
JP | 9 | 13 | 20 | 36989.4 | 31705.2 | 36989.4
JP | 9 | 13 | 21 | 37590 | 32220 | 37590
JP | 9 | 13 | 22 | 37896.25 | 32482.5 | 37896.25
JP | 9 | 13 | 23 | 41528.2 | 35595.6 | 41528.2
JP | 9 | 13 | 24 | 41281.1 | 35383.8 | 41281.1
JP | 9 | 14 | 1 | 41680.45 | 35726.1 | 41680.45
JP | 9 | 14 | 2 | 43779.4 | 37525.2 | 43779.4
JP | 9 | 14 | 3 | 44339.05 | 38004.9 | 44339.05
JP | 9 | 14 | 4 | 44401.35 | 38058.3 | 44401.35
JP | 9 | 14 | 5 | 45257.1 | 38791.8 | 45257.1
JP | 9 | 14 | 6 | 45186.75 | 38731.5 | 45186.75
JP | 9 | 14 | 7 | 44735.6 | 38344.8 | 44735.6
JP | 9 | 14 | 8 | 43816.15 | 37556.7 | 43816.15
JP | 9 | 14 | 9 | 44052.4 | 37759.2 | 44052.4
JP | 9 | 14 | 10 | 43733.9 | 37486.2 | 43733.9
JP | 9 | 14 | 11 | 43272.95 | 37091.1 | 43272.95
JP | 9 | 14 | 12 | 42836.5 | 36717 | 42836.5
JP | 9 | 14 | 13 | 42662.9 | 36568.2 | 42662.9
JP | 9 | 14 | 14 | 42425.95 | 36365.1 | 42425.95
JP | 9 | 14 | 15 | 41716.85 | 35757.3 | 41716.85
JP | 9 | 14 | 16 | 40982.9 | 35128.2 | 40982.9
JP | 9 | 14 | 17 | 39701.55 | 34029.9 | 39701.55
JP | 9 | 14 | 18 | 37173.15 | 31862.7 | 37173.15
JP | 9 | 14 | 19 | 36993.25 | 31708.5 | 36993.25
JP | 9 | 14 | 20 | 36989.4 | 31705.2 | 36989.4
JP | 9 | 14 | 21 | 37405.9 | 32062.2 | 37405.9
JP | 9 | 14 | 22 | 37774.8 | 32378.4 | 37774.8
JP | 9 | 14 | 23 | 37446.85 | 32097.3 | 37446.85
JP | 9 | 14 | 24 | 38159.1 | 32707.8 | 38159.1
JP | 9 | 15 | 1 | 38743.6 | 33208.8 | 38743.6
JP | 9 | 15 | 2 | 40998.65 | 35141.7 | 40998.65
JP | 9 | 15 | 3 | 42139.3 | 36119.4 | 42139.3
JP | 9 | 15 | 4 | 42387.8 | 36332.4 | 42387.8
JP | 9 | 15 | 5 | 42316.4 | 36271.2 | 42316.4
JP | 9 | 15 | 6 | 42530.95 | 36455.1 | 42530.95
JP | 9 | 15 | 7 | 42518 | 36444 | 42518
JP | 9 | 15 | 8 | 42281.75 | 36241.5 | 42281.75
JP | 9 | 15 | 9 | 42913.5 | 36783 | 42913.5
JP | 9 | 15 | 10 | 42849.1 | 36727.8 | 42849.1
JP | 9 | 15 | 11 | 42823.9 | 36706.2 | 42823.9
JP | 9 | 15 | 12 | 42387.45 | 36332.1 | 42387.45
JP | 9 | 15 | 13 | 42213.5 | 36183 | 42213.5
JP | 9 | 15 | 14 | 41714.4 | 35755.2 | 41714.4
JP | 9 | 15 | 15 | 41029.1 | 35167.8 | 41029.1
JP | 9 | 15 | 16 | 40780.95 | 34955.1 | 40780.95
JP | 9 | 15 | 17 | 40178.6 | 34438.8 | 40178.6
JP | 9 | 15 | 18 | 38741.15 | 33206.7 | 38741.15
JP | 9 | 15 | 19 | 38975.3 | 33407.4 | 38975.3
JP | 9 | 15 | 20 | 39237.45 | 33632.1 | 39237.45
JP | 9 | 15 | 21 | 39986.1 | 34273.8 | 39986.1
JP | 9 | 15 | 22 | 41302.1 | 35401.8 | 41302.1
JP | 9 | 15 | 23 | 43203.65 | 37031.7 | 43203.65
JP | 9 | 15 | 24 | 45432.1 | 38941.8 | 45432.1
JP | 9 | 16 | 1 | 47243.35 | 40494.3 | 47243.35
JP | 9 | 16 | 2 | 47995.5 | 41139 | 47995.5
JP | 9 | 16 | 3 | 48169.1 | 41287.8 | 48169.1
JP | 9 | 16 | 4 | 49150.15 | 42128.7 | 49150.15
JP | 9 | 16 | 5 | 49303.45 | 42260.1 | 49303.45
JP | 9 | 16 | 6 | 49630.35 | 42540.3 | 49630.35
JP | 9 | 16 | 7 | 49706.3 | 42605.4 | 49706.3
JP | 9 | 16 | 8 | 49541.1 | 42463.8 | 49541.1
JP | 9 | 16 | 9 | 48910.05 | 41922.9 | 48910.05
JP | 9 | 16 | 10 | 47998.65 | 41141.7 | 47998.65
JP | 9 | 16 | 11 | 47011.3 | 40295.4 | 47011.3
JP | 9 | 16 | 12 | 45934.35 | 39372.3 | 45934.35
JP | 9 | 16 | 13 | 44873.5 | 38463 | 44873.5
JP | 9 | 16 | 14 | 43041.95 | 36893.1 | 43041.95
JP | 9 | 16 | 15 | 41154.05 | 35274.9 | 41154.05
JP | 9 | 16 | 16 | 36576.4 | 31351.2 | 36576.4
JP | 9 | 16 | 17 | 35693.7 | 30594.6 | 35693.7
JP | 9 | 16 | 18 | 34316.8 | 29414.4 | 34316.8
JP | 9 | 16 | 19 | 34474.3 | 29549.4 | 34474.3
JP | 9 | 16 | 20 | 34701.8 | 29744.4 | 34701.8
JP | 9 | 16 | 21 | 35696.5 | 30597 | 35696.5
JP | 9 | 16 | 22 | 38130.75 | 32683.5 | 38130.75
JP | 9 | 16 | 23 | 40605.95 | 34805.1 | 40605.95
JP | 9 | 16 | 24 | 43701.7 | 37458.6 | 43701.7
JP | 9 | 17 | 1 | 46373.25 | 39748.5 | 46373.25
JP | 9 | 17 | 2 | 47632.9 | 40828.2 | 47632.9
JP | 9 | 17 | 3 | 48451.9 | 41530.2 | 48451.9
JP | 9 | 17 | 4 | 49701.75 | 42601.5 | 49701.75
JP | 9 | 17 | 5 | 50025.85 | 42879.3 | 50025.85
JP | 9 | 17 | 6 | 50509.55 | 43293.9 | 50509.55
JP | 9 | 17 | 7 | 50189.65 | 43019.7 | 50189.65
JP | 9 | 17 | 8 | 50024.45 | 42878.1 | 50024.45
JP | 9 | 17 | 9 | 48910.05 | 41922.9 | 48910.05
JP | 9 | 17 | 10 | 47998.65 | 41141.7 | 47998.65
JP | 9 | 17 | 11 | 46744.25 | 40066.5 | 46744.25
JP | 9 | 17 | 12 | 45526.25 | 39022.5 | 45526.25
JP | 9 | 17 | 13 | 44873.5 | 38463 | 44873.5
JP | 9 | 17 | 14 | 43042.65 | 36893.7 | 43042.65
JP | 9 | 17 | 15 | 41154.05 | 35274.9 | 41154.05
JP | 9 | 17 | 16 | 36576.4 | 31351.2 | 36576.4
JP | 9 | 17 | 17 | 36165.85 | 30999.3 | 36165.85
JP | 9 | 17 | 18 | 34524.35 | 29592.3 | 34524.35
JP | 9 | 17 | 19 | 34613.25 | 29668.5 | 34613.25
JP | 9 | 17 | 20 | 34791.4 | 29821.2 | 34791.4
JP | 9 | 17 | 21 | 35857.85 | 30735.3 | 35857.85
JP | 9 | 17 | 22 | 37987.25 | 32560.5 | 37987.25
JP | 9 | 17 | 23 | 41026.65 | 35165.7 | 41026.65
JP | 9 | 17 | 24 | 43741.6 | 37492.8 | 43741.6
JP | 9 | 18 | 1 | 46487.7 | 39846.6 | 46487.7
JP | 9 | 18 | 2 | 47803.7 | 40974.6 | 47803.7
JP | 9 | 18 | 3 | 49374.5 | 42321 | 49374.5
JP | 9 | 18 | 4 | 50580.6 | 43354.8 | 50580.6
JP | 9 | 18 | 5 | 50509.55 | 43293.9 | 50509.55
JP | 9 | 18 | 6 | 51917.6 | 44500.8 | 51917.6
JP | 9 | 18 | 7 | 52010 | 44580 | 52010
JP | 9 | 18 | 8 | 51844.8 | 44438.4 | 51844.8
JP | 9 | 18 | 9 | 49934.85 | 42801.3 | 49934.85
JP | 9 | 18 | 10 | 49248.85 | 42213.3 | 49248.85
JP | 9 | 18 | 11 | 47327.35 | 40566.3 | 47327.35
JP | 9 | 18 | 12 | 46237.8 | 39632.4 | 46237.8
JP | 9 | 18 | 13 | 45442.6 | 38950.8 | 45442.6
JP | 9 | 18 | 14 | 43042.65 | 36893.7 | 43042.65
JP | 9 | 18 | 15 | 41067.6 | 35200.8 | 41067.6
JP | 9 | 18 | 16 | 37098.95 | 31799.1 | 37098.95
JP | 9 | 18 | 17 | 36521.8 | 31304.4 | 36521.8
JP | 9 | 18 | 18 | 34744.15 | 29780.7 | 34744.15
JP | 9 | 18 | 19 | 34735.05 | 29772.9 | 34735.05
JP | 9 | 18 | 20 | 34962.55 | 29967.9 | 34962.55
JP | 9 | 18 | 21 | 35983.5 | 30843 | 35983.5
JP | 9 | 18 | 22 | 37642.15 | 32264.7 | 37642.15
JP | 9 | 18 | 23 | 41609.05 | 35664.9 | 41609.05
JP | 9 | 18 | 24 | 44387.7 | 38046.6 | 44387.7
JP | 9 | 19 | 1 | 46814.95 | 40127.1 | 46814.95
JP | 9 | 19 | 2 | 47981.5 | 41127 | 47981.5
JP | 9 | 19 | 3 | 49555.8 | 42476.4 | 49555.8
JP | 9 | 19 | 4 | 50580.6 | 43354.8 | 50580.6
JP | 9 | 19 | 5 | 51917.6 | 44500.8 | 51917.6
JP | 9 | 19 | 6 | 52072.3 | 44633.4 | 52072.3
JP | 9 | 19 | 7 | 52010 | 44580 | 52010
JP | 9 | 19 | 8 | 51432.85 | 44085.3 | 51432.85
JP | 9 | 19 | 9 | 49934.85 | 42801.3 | 49934.85
JP | 9 | 19 | 10 | 48921.6 | 41932.8 | 48921.6
JP | 9 | 19 | 11 | 47333.65 | 40571.7 | 47333.65
JP | 9 | 19 | 12 | 46469.15 | 39830.7 | 46469.15
JP | 9 | 19 | 13 | 45816.4 | 39271.2 | 45816.4
JP | 9 | 19 | 14 | 43985.55 | 37701.9 | 43985.55
JP | 9 | 19 | 15 | 41414.1 | 35497.8 | 41414.1
JP | 9 | 19 | 16 | 37256.1 | 31933.8 | 37256.1
JP | 9 | 19 | 17 | 36521.8 | 31304.4 | 36521.8
JP | 9 | 19 | 18 | 34744.15 | 29780.7 | 34744.15
JP | 9 | 19 | 19 | 34735.05 | 29772.9 | 34735.05
JP | 9 | 19 | 20 | 34931.75 | 29941.5 | 34931.75
JP | 9 | 19 | 21 | 35982.1 | 30841.8 | 35982.1
JP | 9 | 19 | 22 | 37853.2 | 32445.6 | 37853.2
JP | 9 | 19 | 23 | 41644.05 | 35694.9 | 41644.05
JP | 9 | 19 | 24 | 44637.25 | 38260.5 | 44637.25
JP | 9 | 20 | 1 | 46880.75 | 40183.5 | 46880.75
JP | 9 | 20 | 2 | 47981.5 | 41127 | 47981.5
JP | 9 | 20 | 3 | 49555.8 | 42476.4 | 49555.8
JP | 9 | 20 | 4 | 50580.6 | 43354.8 | 50580.6
JP | 9 | 20 | 5 | 51917.6 | 44500.8 | 51917.6
JP | 9 | 20 | 6 | 51917.6 | 44500.8 | 51917.6
JP | 9 | 20 | 7 | 51597.7 | 44226.6 | 51597.7
JP | 9 | 20 | 8 | 50024.45 | 42878.1 | 50024.45
JP | 9 | 20 | 9 | 49451.5 | 42387 | 49451.5
JP | 9 | 20 | 10 | 48921.6 | 41932.8 | 48921.6
JP | 9 | 20 | 11 | 47310.9 | 40552.2 | 47310.9
JP | 9 | 20 | 12 | 46475.1 | 39835.8 | 46475.1
JP | 9 | 20 | 13 | 45799.95 | 39257.1 | 45799.95
JP | 9 | 20 | 14 | 43991.5 | 37707 | 43991.5
JP | 9 | 20 | 15 | 41531.7 | 35598.6 | 41531.7
JP | 9 | 20 | 16 | 37136.05 | 31830.9 | 37136.05
JP | 9 | 20 | 17 | 36398.95 | 31199.1 | 36398.95
JP | 9 | 20 | 18 | 34595.75 | 29653.5 | 34595.75
JP | 9 | 20 | 19 | 33716.2 | 28899.6 | 33716.2
JP | 9 | 20 | 20 | 33935.65 | 29087.7 | 33935.65
JP | 9 | 20 | 21 | 34062.35 | 29196.3 | 34062.35
JP | 9 | 20 | 22 | 34610.8 | 29666.4 | 34610.8
JP | 9 | 20 | 23 | 36953 | 31674 | 36953
JP | 9 | 20 | 24 | 38033.8 | 32600.4 | 38033.8
JP | 9 | 21 | 1 | 38743.6 | 33208.8 | 38743.6
JP | 9 | 21 | 2 | 41580.7 | 35640.6 | 41580.7
JP | 9 | 21 | 3 | 42673.05 | 36576.9 | 42673.05
JP | 9 | 21 | 4 | 43237.25 | 37060.5 | 43237.25
JP | 9 | 21 | 5 | 43350.65 | 37157.7 | 43350.65
JP | 9 | 21 | 6 | 43435 | 37230 | 43435
JP | 9 | 21 | 7 | 43059.45 | 36908.1 | 43059.45
JP | 9 | 21 | 8 | 43059.45 | 36908.1 | 43059.45
JP | 9 | 21 | 9 | 43354.85 | 37161.3 | 43354.85
JP | 9 | 21 | 10 | 42985.95 | 36845.1 | 42985.95
JP | 9 | 21 | 11 | 41822.2 | 35847.6 | 41822.2
JP | 9 | 21 | 12 | 40870.2 | 35031.6 | 40870.2
JP | 9 | 21 | 13 | 40696.6 | 34882.8 | 40696.6
JP | 9 | 21 | 14 | 40197.5 | 34455 | 40197.5
JP | 9 | 21 | 15 | 39534.6 | 33886.8 | 39534.6
JP | 9 | 21 | 16 | 38430.35 | 32940.3 | 38430.35
JP | 9 | 21 | 17 | 37557.1 | 32191.8 | 37557.1
JP | 9 | 21 | 18 | 35603.05 | 30516.9 | 35603.05
JP | 9 | 21 | 19 | 35467.25 | 30400.5 | 35467.25
JP | 9 | 21 | 20 | 34591.9 | 29650.2 | 34591.9
JP | 9 | 21 | 21 | 34790.35 | 29820.3 | 34790.35
JP | 9 | 21 | 22 | 35502.25 | 30430.5 | 35502.25
JP | 9 | 21 | 23 | 37387.35 | 32046.3 | 37387.35
JP | 9 | 21 | 24 | 38159.1 | 32707.8 | 38159.1
JP | 9 | 22 | 1 | 40204.5 | 34461 | 40204.5
JP | 9 | 22 | 2 | 42582.4 | 36499.2 | 42582.4
JP | 9 | 22 | 3 | 43237.25 | 37060.5 | 43237.25
JP | 9 | 22 | 4 | 43614.2 | 37383.6 | 43614.2
JP | 9 | 22 | 5 | 44267.65 | 37943.7 | 44267.65
JP | 9 | 22 | 6 | 44197.3 | 37883.4 | 44197.3
JP | 9 | 22 | 7 | 43863.4 | 37597.2 | 43863.4
JP | 9 | 22 | 8 | 43594.25 | 37366.5 | 43594.25
JP | 9 | 22 | 9 | 43354.85 | 37161.3 | 43354.85
JP | 9 | 22 | 10 | 43230.25 | 37054.5 | 43230.25
JP | 9 | 22 | 11 | 41822.2 | 35847.6 | 41822.2
JP | 9 | 22 | 12 | 40870.2 | 35031.6 | 40870.2
JP | 9 | 22 | 13 | 40696.6 | 34882.8 | 40696.6
JP | 9 | 22 | 14 | 40220.25 | 34474.5 | 40220.25
JP | 9 | 22 | 15 | 39464.6 | 33826.8 | 39464.6
JP | 9 | 22 | 16 | 38326.75 | 32851.5 | 38326.75
JP | 9 | 22 | 17 | 37911.65 | 32495.7 | 37911.65
JP | 9 | 22 | 18 | 36307.25 | 31120.5 | 36307.25
JP | 9 | 22 | 19 | 36402.45 | 31202.1 | 36402.45
JP | 9 | 22 | 20 | 36664.6 | 31426.8 | 36664.6
JP | 9 | 22 | 21 | 37228.1 | 31909.8 | 37228.1
JP | 9 | 22 | 22 | 38717.35 | 33186.3 | 38717.35
JP | 9 | 22 | 23 | 41840.4 | 35863.2 | 41840.4
JP | 9 | 22 | 24 | 44832.2 | 38427.6 | 44832.2
JP | 9 | 23 | 1 | 47051.9 | 40330.2 | 47051.9
JP | 9 | 23 | 2 | 47981.5 | 41127 | 47981.5
JP | 9 | 23 | 3 | 49374.5 | 42321 | 49374.5
JP | 9 | 23 | 4 | 50097.25 | 42940.5 | 50097.25
JP | 9 | 23 | 5 | 50025.85 | 42879.3 | 50025.85
JP | 9 | 23 | 6 | 50509.55 | 43293.9 | 50509.55
JP | 9 | 23 | 7 | 49706.3 | 42605.4 | 49706.3
JP | 9 | 23 | 8 | 49334.95 | 42287.1 | 49334.95
JP | 9 | 23 | 9 | 48910.05 | 41922.9 | 48910.05
JP | 9 | 23 | 10 | 47998.65 | 41141.7 | 47998.65
JP | 9 | 23 | 11 | 47327.35 | 40566.3 | 47327.35
JP | 9 | 23 | 12 | 46469.15 | 39830.7 | 46469.15
JP | 9 | 23 | 13 | 45816.4 | 39271.2 | 45816.4
JP | 9 | 23 | 14 | 43669.5 | 37431 | 43669.5
JP | 9 | 23 | 15 | 41280.4 | 35383.2 | 41280.4
JP | 9 | 23 | 16 | 37256.1 | 31933.8 | 37256.1
JP | 9 | 23 | 17 | 36842.75 | 31579.5 | 36842.75
JP | 9 | 23 | 18 | 35100.1 | 30085.8 | 35100.1
JP | 9 | 23 | 19 | 35257.6 | 30220.8 | 35257.6
JP | 9 | 23 | 20 | 35485.1 | 30415.8 | 35485.1
JP | 9 | 23 | 21 | 36473.15 | 31262.7 | 36473.15
JP | 9 | 23 | 22 | 38131.8 | 32684.4 | 38131.8
JP | 9 | 23 | 23 | 41723.5 | 35763 | 41723.5
JP | 9 | 23 | 24 | 44504.95 | 38147.1 | 44504.95
JP | 9 | 24 | 1 | 47051.9 | 40330.2 | 47051.9
JP | 9 | 24 | 2 | 48110.65 | 41237.7 | 48110.65
JP | 9 | 24 | 3 | 49555.8 | 42476.4 | 49555.8
JP | 9 | 24 | 4 | 50580.6 | 43354.8 | 50580.6
JP | 9 | 24 | 5 | 51917.6 | 44500.8 | 51917.6
JP | 9 | 24 | 6 | 52455.9 | 44962.2 | 52455.9
JP | 9 | 24 | 7 | 52010 | 44580 | 52010
JP | 9 | 24 | 8 | 51844.8 | 44438.4 | 51844.8
JP | 9 | 24 | 9 | 49934.85 | 42801.3 | 49934.85
JP | 9 | 24 | 10 | 49102.55 | 42087.9 | 49102.55
JP | 9 | 24 | 11 | 47372.5 | 40605 | 47372.5
JP | 9 | 24 | 12 | 46514.3 | 39869.4 | 46514.3
JP | 9 | 24 | 13 | 45847.2 | 39297.6 | 45847.2
JP | 9 | 24 | 14 | 43991.5 | 37707 | 43991.5
JP | 9 | 24 | 15 | 41848.1 | 35869.8 | 41848.1
JP | 9 | 24 | 16 | 38735.55 | 33201.9 | 38735.55
JP | 9 | 24 | 17 | 37984.1 | 32557.8 | 37984.1
JP | 9 | 24 | 18 | 36763.65 | 31511.7 | 36763.65
JP | 9 | 24 | 19 | 36932.35 | 31656.3 | 36932.35
JP | 9 | 24 | 20 | 37054.15 | 31760.7 | 37054.15
JP | 9 | 24 | 21 | 37635.15 | 32258.7 | 37635.15
JP | 9 | 24 | 22 | 39037.95 | 33461.1 | 39037.95
JP | 9 | 24 | 23 | 42885.5 | 36759 | 42885.5
JP | 9 | 24 | 24 | 45844.75 | 39295.5 | 45844.75
JP | 9 | 25 | 1 | 48574.75 | 41635.5 | 48574.75
JP | 9 | 25 | 2 | 49382.2 | 42327.6 | 49382.2
JP | 9 | 25 | 3 | 50097.25 | 42940.5 | 50097.25
JP | 9 | 25 | 4 | 52526.95 | 45023.1 | 52526.95
JP | 9 | 25 | 5 | 52493.35 | 44994.3 | 52493.35
JP | 9 | 25 | 6 | 52455.9 | 44962.2 | 52455.9
JP | 9 | 25 | 7 | 52047.45 | 44612.1 | 52047.45
JP | 9 | 25 | 8 | 51432.85 | 44085.3 | 51432.85
JP | 9 | 25 | 9 | 49934.85 | 42801.3 | 49934.85
JP | 9 | 25 | 10 | 49248.85 | 42213.3 | 49248.85
JP | 9 | 25 | 11 | 48353.9 | 41446.2 | 48353.9
JP | 9 | 25 | 12 | 46930.8 | 40226.4 | 46930.8
JP | 9 | 25 | 13 | 45976.7 | 39408.6 | 45976.7
JP | 9 | 25 | 14 | 44030.7 | 37740.6 | 44030.7
JP | 9 | 25 | 15 | 41948.9 | 35956.2 | 41948.9
JP | 9 | 25 | 16 | 39280.85 | 33669.3 | 39280.85
JP | 9 | 25 | 17 | 39146.8 | 33554.4 | 39146.8
JP | 9 | 25 | 18 | 37513 | 32154 | 37513
JP | 9 | 25 | 19 | 37644.25 | 32266.5 | 37644.25
JP | 9 | 25 | 20 | 37906.4 | 32491.2 | 37906.4
JP | 9 | 25 | 21 | 38496.15 | 32996.7 | 38496.15
JP | 9 | 25 | 22 | 39784.85 | 34101.3 | 39784.85
JP | 9 | 25 | 23 | 41840.4 | 35863.2 | 41840.4
JP | 9 | 25 | 24 | 44637.25 | 38260.5 | 44637.25
JP | 9 | 26 | 1 | 46814.95 | 40127.1 | 46814.95
JP | 9 | 26 | 2 | 47632.9 | 40828.2 | 47632.9
JP | 9 | 26 | 3 | 48154.75 | 41275.5 | 48154.75
JP | 9 | 26 | 4 | 48451.9 | 41530.2 | 48451.9
JP | 9 | 26 | 5 | 48380.5 | 41469 | 48380.5
JP | 9 | 26 | 6 | 48212.85 | 41325.3 | 48212.85
JP | 9 | 26 | 7 | 47763.45 | 40940.1 | 47763.45
JP | 9 | 26 | 8 | 47567.8 | 40772.4 | 47567.8
JP | 9 | 26 | 9 | 46955.65 | 40247.7 | 46955.65
JP | 9 | 26 | 10 | 46679.5 | 40011 | 46679.5
JP | 9 | 26 | 11 | 46218.2 | 39615.6 | 46218.2
JP | 9 | 26 | 12 | 45363.85 | 38883.3 | 45363.85
JP | 9 | 26 | 13 | 44701.3 | 38315.4 | 44701.3
JP | 9 | 26 | 14 | 42934.5 | 36801 | 42934.5
JP | 9 | 26 | 15 | 40716.9 | 34900.2 | 40716.9
JP | 9 | 26 | 16 | 35874.65 | 30749.7 | 35874.65
JP | 9 | 26 | 17 | 35165.2 | 30141.6 | 35165.2
JP | 9 | 26 | 18 | 34047.65 | 29183.7 | 34047.65
JP | 9 | 26 | 19 | 34205.15 | 29318.7 | 34205.15
JP | 9 | 26 | 20 | 34432.65 | 29513.7 | 34432.65
JP | 9 | 26 | 21 | 35680.75 | 30583.5 | 35680.75
JP | 9 | 26 | 22 | 38408.65 | 32921.7 | 38408.65
JP | 9 | 26 | 23 | 40320.35 | 34560.3 | 40320.35
JP | 9 | 26 | 24 | 43217.3 | 37043.4 | 43217.3
JP | 9 | 27 | 1 | 45487.05 | 38988.9 | 45487.05
JP | 9 | 27 | 2 | 46629.45 | 39968.1 | 46629.45
JP | 9 | 27 | 3 | 47211.15 | 40466.7 | 47211.15
JP | 9 | 27 | 4 | 47806.15 | 40976.7 | 47806.15
JP | 9 | 27 | 5 | 47735.1 | 40915.8 | 47735.1
JP | 9 | 27 | 6 | 47735.1 | 40915.8 | 47735.1
JP | 9 | 27 | 7 | 47716.2 | 40899.6 | 47716.2
JP | 9 | 27 | 8 | 47567.8 | 40772.4 | 47567.8
JP | 9 | 27 | 9 | 47222.7 | 40476.6 | 47222.7
JP | 9 | 27 | 10 | 46679.5 | 40011 | 46679.5
JP | 9 | 27 | 11 | 46173.4 | 39577.2 | 46173.4
JP | 9 | 27 | 12 | 45354.05 | 38874.9 | 45354.05
JP | 9 | 27 | 13 | 44701.3 | 38315.4 | 44701.3
JP | 9 | 27 | 14 | 42934.5 | 36801 | 42934.5
JP | 9 | 27 | 15 | 40716.9 | 34900.2 | 40716.9
JP | 9 | 27 | 16 | 35387.1 | 30331.8 | 35387.1
JP | 9 | 27 | 17 | 34499.15 | 29570.7 | 34499.15
JP | 9 | 27 | 18 | 33107.55 | 28377.9 | 33107.55
JP | 9 | 27 | 19 | 32532.85 | 27885.3 | 32532.85
JP | 9 | 27 | 20 | 32494.35 | 27852.3 | 32494.35
JP | 9 | 27 | 21 | 33264.7 | 28512.6 | 33264.7
JP | 9 | 27 | 22 | 34475 | 29550 | 34475
JP | 9 | 27 | 23 | 35010.85 | 30009.3 | 35010.85
JP | 9 | 27 | 24 | 36064.7 | 30912.6 | 36064.7
JP | 9 | 28 | 1 | 37792.3 | 32393.4 | 37792.3
JP | 9 | 28 | 2 | 40506.2 | 34719.6 | 40506.2
JP | 9 | 28 | 3 | 40870.9 | 35032.2 | 40870.9
JP | 9 | 28 | 4 | 42387.8 | 36332.4 | 42387.8
JP | 9 | 28 | 5 | 42316.4 | 36271.2 | 42316.4
JP | 9 | 28 | 6 | 42246.05 | 36210.9 | 42246.05
JP | 9 | 28 | 7 | 41996.85 | 35997.3 | 41996.85
JP | 9 | 28 | 8 | 41748.35 | 35784.3 | 41748.35
JP | 9 | 28 | 9 | 41396.6 | 35482.8 | 41396.6
JP | 9 | 28 | 10 | 41143.2 | 35265.6 | 41143.2
JP | 9 | 28 | 11 | 40611.55 | 34809.9 | 40611.55
JP | 9 | 28 | 12 | 40223.4 | 34477.2 | 40223.4
JP | 9 | 28 | 13 | 40049.8 | 34328.4 | 40049.8
JP | 9 | 28 | 14 | 39489.45 | 33848.1 | 39489.45
JP | 9 | 28 | 15 | 38709.65 | 33179.7 | 38709.65
JP | 9 | 28 | 16 | 36557.85 | 31335.3 | 36557.85
JP | 9 | 28 | 17 | 35595.35 | 30510.3 | 35595.35
JP | 9 | 28 | 18 | 33630.1 | 28825.8 | 33630.1
JP | 9 | 28 | 19 | 33055.4 | 28333.2 | 33055.4
JP | 9 | 28 | 20 | 33016.9 | 28300.2 | 33016.9
JP | 9 | 28 | 21 | 33597.2 | 28797.6 | 33597.2
JP | 9 | 28 | 22 | 34308.75 | 29407.5 | 34308.75
JP | 9 | 28 | 23 | 35320.25 | 30274.5 | 35320.25
JP | 9 | 28 | 24 | 36543.15 | 31322.7 | 36543.15
JP | 9 | 29 | 1 | 38264.1 | 32797.8 | 38264.1
JP | 9 | 29 | 2 | 40939.15 | 35090.7 | 40939.15
JP | 9 | 29 | 3 | 40974.5 | 35121 | 40974.5
JP | 9 | 29 | 4 | 42387.8 | 36332.4 | 42387.8
JP | 9 | 29 | 5 | 42316.4 | 36271.2 | 42316.4
JP | 9 | 29 | 6 | 42246.05 | 36210.9 | 42246.05
JP | 9 | 29 | 7 | 41996.85 | 35997.3 | 41996.85
JP | 9 | 29 | 8 | 41996.85 | 35997.3 | 41996.85
JP | 9 | 29 | 9 | 42665 | 36570 | 42665
JP | 9 | 29 | 10 | 41354.6 | 35446.8 | 41354.6
JP | 9 | 29 | 11 | 40908.35 | 35064.3 | 40908.35
JP | 9 | 29 | 12 | 40520.55 | 34731.9 | 40520.55
JP | 9 | 29 | 13 | 40346.6 | 34582.8 | 40346.6
JP | 9 | 29 | 14 | 39550.7 | 33900.6 | 39550.7
JP | 9 | 29 | 15 | 38616.9 | 33100.2 | 38616.9
JP | 9 | 29 | 16 | 37066.05 | 31770.9 | 37066.05
JP | 9 | 29 | 17 | 36444.1 | 31237.8 | 36444.1
JP | 9 | 29 | 18 | 34577.55 | 29637.9 | 34577.55
JP | 9 | 29 | 19 | 34901.65 | 29915.7 | 34901.65
JP | 9 | 29 | 20 | 34962.55 | 29967.9 | 34962.55
JP | 9 | 29 | 21 | 36031.45 | 30884.1 | 36031.45
JP | 9 | 29 | 22 | 37611.35 | 32238.3 | 37611.35
JP | 9 | 29 | 23 | 41053.95 | 35189.1 | 41053.95
JP | 9 | 29 | 24 | 43741.6 | 37492.8 | 43741.6
JP | 9 | 30 | 1 | 46487.7 | 39846.6 | 46487.7
JP | 9 | 30 | 2 | 47632.9 | 40828.2 | 47632.9
JP | 9 | 30 | 3 | 48169.1 | 41287.8 | 48169.1
JP | 9 | 30 | 4 | 49374.5 | 42321 | 49374.5
JP | 9 | 30 | 5 | 49484.4 | 42415.2 | 49484.4
JP | 9 | 30 | 6 | 50025.85 | 42879.3 | 50025.85
JP | 9 | 30 | 7 | 49310.8 | 42266.4 | 49310.8
JP | 9 | 30 | 8 | 49145.6 | 42124.8 | 49145.6
JP | 9 | 30 | 9 | 48728.75 | 41767.5 | 48728.75
JP | 9 | 30 | 10 | 48696.9 | 41740.2 | 48696.9
JP | 9 | 30 | 11 | 47327.35 | 40566.3 | 47327.35
JP | 9 | 30 | 12 | 46469.15 | 39830.7 | 46469.15
JP | 9 | 30 | 13 | 45500.35 | 39000.3 | 45500.35
JP | 9 | 30 | 14 | 43532.65 | 37313.7 | 43532.65
JP | 9 | 30 | 15 | 41476.4 | 35551.2 | 41476.4
JP | 9 | 30 | 16 | 37813.3 | 32411.4 | 37813.3
JP | 9 | 30 | 17 | 37164.05 | 31854.9 | 37164.05
JP | 9 | 30 | 18 | 35442.05 | 30378.9 | 35442.05
JP | 9 | 30 | 19 | 35475.65 | 30407.7 | 35475.65
JP | 9 | 30 | 20 | 35799.75 | 30685.5 | 35799.75
JP | 9 | 30 | 21 | 36449.35 | 31242.3 | 36449.35
JP | 9 | 30 | 22 | 38386.25 | 32902.5 | 38386.25
JP | 9 | 30 | 23 | 42283.85 | 36243.3 | 42283.85
JP | 9 | 30 | 24 | 44983.4 | 38557.2 | 44983.4
JP | 10 | 1 | 1 | 46103.05 | 39516.9 | 46103.05
JP | 10 | 1 | 2 | 46603.55 | 39945.9 | 46603.55
JP | 10 | 1 | 3 | 47078.5 | 40353 | 47078.5
JP | 10 | 1 | 4 | 47801.25 | 40972.5 | 47801.25
JP | 10 | 1 | 5 | 47729.85 | 40911.3 | 47729.85
JP | 10 | 1 | 6 | 48213.2 | 41325.6 | 48213.2
JP | 10 | 1 | 7 | 47893.3 | 41051.4 | 47893.3
JP | 10 | 1 | 8 | 47245.1 | 40495.8 | 47245.1
JP | 10 | 1 | 9 | 46718.35 | 40044.3 | 46718.35
JP | 10 | 1 | 10 | 46730.25 | 40054.5 | 46730.25
JP | 10 | 1 | 11 | 46019.05 | 39444.9 | 46019.05
JP | 10 | 1 | 12 | 45222.8 | 38762.4 | 45222.8
JP | 10 | 1 | 13 | 44778.3 | 38381.4 | 44778.3
JP | 10 | 1 | 14 | 42997.85 | 36855.3 | 42997.85
JP | 10 | 1 | 15 | 41077.4 | 35209.2 | 41077.4
JP | 10 | 1 | 16 | 38775.45 | 33236.1 | 38775.45
JP | 10 | 1 | 17 | 38088.4 | 32647.2 | 38088.4
JP | 10 | 1 | 18 | 36523.9 | 31306.2 | 36523.9
JP | 10 | 1 | 19 | 36692.6 | 31450.8 | 36692.6
JP | 10 | 1 | 20 | 36954.75 | 31675.5 | 36954.75
JP | 10 | 1 | 21 | 38160.15 | 32708.7 | 38160.15
JP | 10 | 1 | 22 | 39336.5 | 33717 | 39336.5
JP | 10 | 1 | 23 | 42677.6 | 36580.8 | 42677.6
JP | 10 | 1 | 24 | 45703 | 39174 | 45703
JP | 10 | 2 | 1 | 46517.1 | 39871.8 | 46517.1
JP | 10 | 2 | 2 | 46687.9 | 40018.2 | 46687.9
JP | 10 | 2 | 3 | 47259.45 | 40508.1 | 47259.45
JP | 10 | 2 | 4 | 48284.6 | 41386.8 | 48284.6
JP | 10 | 2 | 5 | 49621.25 | 42532.5 | 49621.25
JP | 10 | 2 | 6 | 49621.25 | 42532.5 | 49621.25
JP | 10 | 2 | 7 | 49301.35 | 42258.3 | 49301.35
JP | 10 | 2 | 8 | 48611.15 | 41666.7 | 48611.15
JP | 10 | 2 | 9 | 47260.15 | 40508.7 | 47260.15
JP | 10 | 2 | 10 | 46730.25 | 40054.5 | 46730.25
JP | 10 | 2 | 11 | 46019.05 | 39444.9 | 46019.05
JP | 10 | 2 | 12 | 45248 | 38784 | 45248
JP | 10 | 2 | 13 | 44761.85 | 38367.3 | 44761.85
JP | 10 | 2 | 14 | 43003.8 | 36860.4 | 43003.8
JP | 10 | 2 | 15 | 41281.8 | 35384.4 | 41281.8
JP | 10 | 2 | 16 | 38634.75 | 33115.5 | 38634.75
JP | 10 | 2 | 17 | 37653 | 32274 | 37653
JP | 10 | 2 | 18 | 36088.85 | 30933.3 | 36088.85
JP | 10 | 2 | 19 | 36258.95 | 31079.1 | 36258.95
JP | 10 | 2 | 20 | 36843.8 | 31580.4 | 36843.8
JP | 10 | 2 | 21 | 37622.2 | 32247.6 | 37622.2
JP | 10 | 2 | 22 | 39285.75 | 33673.5 | 39285.75
JP | 10 | 2 | 23 | 42777 | 36666 | 42777
JP | 10 | 2 | 24 | 45880.45 | 39326.1 | 45880.45
JP | 10 | 3 | 1 | 46531.45 | 39884.1 | 46531.45
JP | 10 | 3 | 2 | 46754.4 | 40075.2 | 46754.4
JP | 10 | 3 | 3 | 47259.45 | 40508.1 | 47259.45
JP | 10 | 3 | 4 | 47801.25 | 40972.5 | 47801.25
JP | 10 | 3 | 5 | 47729.85 | 40911.3 | 47729.85
JP | 10 | 3 | 6 | 47523.7 | 40734.6 | 47523.7
JP | 10 | 3 | 7 | 47014.45 | 40298.1 | 47014.45
JP | 10 | 3 | 8 | 46522.35 | 39876.3 | 46522.35
JP | 10 | 3 | 9 | 46169.55 | 39573.9 | 46169.55
JP | 10 | 3 | 10 | 46127.2 | 39537.6 | 46127.2
JP | 10 | 3 | 11 | 45530.8 | 39026.4 | 45530.8
JP | 10 | 3 | 12 | 44746.45 | 38354.1 | 44746.45
JP | 10 | 3 | 13 | 44307.9 | 37978.2 | 44307.9
JP | 10 | 3 | 14 | 42589.4 | 36505.2 | 42589.4
JP | 10 | 3 | 15 | 40650.75 | 34843.5 | 40650.75
JP | 10 | 3 | 16 | 36193.5 | 31023 | 36193.5
JP | 10 | 3 | 17 | 35416.85 | 30357.3 | 35416.85
JP | 10 | 3 | 18 | 34186.6 | 29302.8 | 34186.6
JP | 10 | 3 | 19 | 34309.45 | 29408.1 | 34309.45
JP | 10 | 3 | 20 | 34536.95 | 29603.1 | 34536.95
JP | 10 | 3 | 21 | 35794.5 | 30681 | 35794.5
JP | 10 | 3 | 22 | 38448.9 | 32956.2 | 38448.9
JP | 10 | 3 | 23 | 41022.45 | 35162.1 | 41022.45
JP | 10 | 3 | 24 | 43941.45 | 37664.1 | 43941.45
JP | 10 | 4 | 1 | 45162.6 | 38710.8 | 45162.6
JP | 10 | 4 | 2 | 45785.6 | 39244.8 | 45785.6
JP | 10 | 4 | 3 | 45962 | 39396 | 45962
JP | 10 | 4 | 4 | 46218.9 | 39616.2 | 46218.9
JP | 10 | 4 | 5 | 46291 | 39678 | 46291
JP | 10 | 4 | 6 | 46291 | 39678 | 46291
JP | 10 | 4 | 7 | 46294.5 | 39681 | 46294.5
JP | 10 | 4 | 8 | 46123.7 | 39534.6 | 46123.7
JP | 10 | 4 | 9 | 45910.9 | 39352.2 | 45910.9
JP | 10 | 4 | 10 | 45943.1 | 39379.8 | 45943.1
JP | 10 | 4 | 11 | 45530.8 | 39026.4 | 45530.8
JP | 10 | 4 | 12 | 44746.45 | 38354.1 | 44746.45
JP | 10 | 4 | 13 | 44307.9 | 37978.2 | 44307.9
JP | 10 | 4 | 14 | 42621.95 | 36533.1 | 42621.95
JP | 10 | 4 | 15 | 40922.35 | 35076.3 | 40922.35
JP | 10 | 4 | 16 | 36170.4 | 31003.2 | 36170.4
JP | 10 | 4 | 17 | 35231.7 | 30198.6 | 35231.7
JP | 10 | 4 | 18 | 33414.5 | 28641 | 33414.5
JP | 10 | 4 | 19 | 32839.8 | 28148.4 | 32839.8
JP | 10 | 4 | 20 | 32855.2 | 28161.6 | 32855.2
JP | 10 | 4 | 21 | 33601.75 | 28801.5 | 33601.75
JP | 10 | 4 | 22 | 34316.8 | 29414.4 | 34316.8
JP | 10 | 4 | 23 | 34851.25 | 29872.5 | 34851.25
JP | 10 | 4 | 24 | 36355.2 | 31161.6 | 36355.2
JP | 10 | 5 | 1 | 37541.35 | 32178.3 | 37541.35
JP | 10 | 5 | 2 | 39576.25 | 33922.5 | 39576.25
JP | 10 | 5 | 3 | 39414.2 | 33783.6 | 39414.2
JP | 10 | 5 | 4 | 39652.2 | 33987.6 | 39652.2
JP | 10 | 5 | 5 | 39580.8 | 33926.4 | 39580.8
JP | 10 | 5 | 6 | 39569.95 | 33917.1 | 39569.95
JP | 10 | 5 | 7 | 39320.75 | 33703.5 | 39320.75
JP | 10 | 5 | 8 | 39320.75 | 33703.5 | 39320.75
JP | 10 | 5 | 9 | 40260.15 | 34508.7 | 40260.15
JP | 10 | 5 | 10 | 40062.75 | 34339.5 | 40062.75
JP | 10 | 5 | 11 | 39986.1 | 34273.8 | 39986.1
JP | 10 | 5 | 12 | 39764.2 | 34083.6 | 39764.2
JP | 10 | 5 | 13 | 39590.25 | 33934.5 | 39590.25
JP | 10 | 5 | 14 | 39167.45 | 33572.1 | 39167.45
JP | 10 | 5 | 15 | 38883.6 | 33328.8 | 38883.6
JP | 10 | 5 | 16 | 37028.6 | 31738.8 | 37028.6
JP | 10 | 5 | 17 | 36209.95 | 31037.1 | 36209.95
JP | 10 | 5 | 18 | 34622 | 29676 | 34622
JP | 10 | 5 | 19 | 33847.1 | 29011.8 | 33847.1
JP | 10 | 5 | 20 | 34021.4 | 29161.2 | 34021.4
JP | 10 | 5 | 21 | 34533.45 | 29600.1 | 34533.45
JP | 10 | 5 | 22 | 35081.55 | 30069.9 | 35081.55
JP | 10 | 5 | 23 | 36598.8 | 31370.4 | 36598.8
JP | 10 | 5 | 24 | 38071.6 | 32632.8 | 38071.6
JP | 10 | 6 | 1 | 38195.15 | 32738.7 | 38195.15
JP | 10 | 6 | 2 | 40355.35 | 34590.3 | 40355.35
JP | 10 | 6 | 3 | 40273.1 | 34519.8 | 40273.1
JP | 10 | 6 | 4 | 41122.55 | 35247.9 | 41122.55
JP | 10 | 6 | 5 | 41051.15 | 35186.7 | 41051.15
JP | 10 | 6 | 6 | 41320.3 | 35417.4 | 41320.3
JP | 10 | 6 | 7 | 40865.65 | 35027.7 | 40865.65
JP | 10 | 6 | 8 | 40916.4 | 35071.2 | 40916.4
JP | 10 | 6 | 9 | 41240.15 | 35348.7 | 41240.15
JP | 10 | 6 | 10 | 40734.4 | 34915.2 | 40734.4
JP | 10 | 6 | 11 | 40147.8 | 34412.4 | 40147.8
JP | 10 | 6 | 12 | 39918.9 | 34216.2 | 39918.9
JP | 10 | 6 | 13 | 39767.7 | 34086.6 | 39767.7
JP | 10 | 6 | 14 | 39344.9 | 33724.2 | 39344.9
JP | 10 | 6 | 15 | 38773 | 33234 | 38773
JP | 10 | 6 | 16 | 38272.85 | 32805.3 | 38272.85
JP | 10 | 6 | 17 | 37610.3 | 32237.4 | 37610.3
JP | 10 | 6 | 18 | 36486.45 | 31274.1 | 36486.45
JP | 10 | 6 | 19 | 36184.4 | 31015.2 | 36184.4
JP | 10 | 6 | 20 | 36446.55 | 31239.9 | 36446.55
JP | 10 | 6 | 21 | 37571.45 | 32204.1 | 37571.45
JP | 10 | 6 | 22 | 39285.75 | 33673.5 | 39285.75
JP | 10 | 6 | 23 | 42677.6 | 36580.8 | 42677.6
JP | 10 | 6 | 24 | 45832.85 | 39285.3 | 45832.85
JP | 10 | 7 | 1 | 46779.25 | 40096.5 | 46779.25
JP | 10 | 7 | 2 | 46971.4 | 40261.2 | 46971.4
JP | 10 | 7 | 3 | 47801.25 | 40972.5 | 47801.25
JP | 10 | 7 | 4 | 48284.6 | 41386.8 | 48284.6
JP | 10 | 7 | 5 | 49621.25 | 42532.5 | 49621.25
JP | 10 | 7 | 6 | 49621.25 | 42532.5 | 49621.25
JP | 10 | 7 | 7 | 49301.35 | 42258.3 | 49301.35
JP | 10 | 7 | 8 | 49136.5 | 42117 | 49136.5
JP | 10 | 7 | 9 | 47260.15 | 40508.7 | 47260.15
JP | 10 | 7 | 10 | 46911.2 | 40209.6 | 46911.2
JP | 10 | 7 | 11 | 46019.05 | 39444.9 | 46019.05
JP | 10 | 7 | 12 | 45200.4 | 38743.2 | 45200.4
JP | 10 | 7 | 13 | 44784.25 | 38386.5 | 44784.25
JP | 10 | 7 | 14 | 43003.8 | 36860.4 | 43003.8
JP | 10 | 7 | 15 | 41281.8 | 35384.4 | 41281.8
JP | 10 | 7 | 16 | 38775.45 | 33236.1 | 38775.45
JP | 10 | 7 | 17 | 37685.2 | 32301.6 | 37685.2
JP | 10 | 7 | 18 | 36523.9 | 31306.2 | 36523.9
JP | 10 | 7 | 19 | 36727.6 | 31480.8 | 36727.6
JP | 10 | 7 | 20 | 36954.75 | 31675.5 | 36954.75
JP | 10 | 7 | 21 | 37987.95 | 32561.1 | 37987.95
JP | 10 | 7 | 22 | 39336.5 | 33717 | 39336.5
JP | 10 | 7 | 23 | 43009.05 | 36864.9 | 43009.05
JP | 10 | 7 | 24 | 46148.2 | 39555.6 | 46148.2
JP | 10 | 8 | 1 | 47010.6 | 40294.8 | 47010.6
JP | 10 | 8 | 2 | 47152.35 | 40416.3 | 47152.35
JP | 10 | 8 | 3 | 47801.25 | 40972.5 | 47801.25
JP | 10 | 8 | 4 | 48284.6 | 41386.8 | 48284.6
JP | 10 | 8 | 5 | 48213.2 | 41325.6 | 48213.2
JP | 10 | 8 | 6 | 47729.85 | 40911.3 | 47729.85
JP | 10 | 8 | 7 | 47409.95 | 40637.1 | 47409.95
JP | 10 | 8 | 8 | 47038.6 | 40318.8 | 47038.6
JP | 10 | 8 | 9 | 46537.4 | 39889.2 | 46537.4
JP | 10 | 8 | 10 | 46607.4 | 39949.2 | 46607.4
JP | 10 | 8 | 11 | 46148.55 | 39555.9 | 46148.55
JP | 10 | 8 | 12 | 45377.15 | 38894.7 | 45377.15
JP | 10 | 8 | 13 | 45079.3 | 38639.4 | 45079.3
JP | 10 | 8 | 14 | 43043 | 36894 | 43043
JP | 10 | 8 | 15 | 41382.95 | 35471.1 | 41382.95
JP | 10 | 8 | 16 | 40170.2 | 34431.6 | 40170.2
JP | 10 | 8 | 17 | 39290.65 | 33677.7 | 39290.65
JP | 10 | 8 | 18 | 37777.95 | 32381.1 | 37777.95
JP | 10 | 8 | 19 | 37909.2 | 32493.6 | 37909.2
JP | 10 | 8 | 20 | 38171.35 | 32718.3 | 38171.35
JP | 10 | 8 | 21 | 38781.05 | 33240.9 | 38781.05
JP | 10 | 8 | 22 | 40873.7 | 35034.6 | 40873.7
JP | 10 | 8 | 23 | 43619.8 | 37388.4 | 43619.8
JP | 10 | 8 | 24 | 46633.3 | 39971.4 | 46633.3
JP | 10 | 9 | 1 | 47191.55 | 40449.9 | 47191.55
JP | 10 | 9 | 2 | 47152.35 | 40416.3 | 47152.35
JP | 10 | 9 | 3 | 47405.75 | 40633.5 | 47405.75
JP | 10 | 9 | 4 | 47801.25 | 40972.5 | 47801.25
JP | 10 | 9 | 5 | 48213.2 | 41325.6 | 48213.2
JP | 10 | 9 | 6 | 48213.2 | 41325.6 | 48213.2
JP | 10 | 9 | 7 | 47893.3 | 41051.4 | 47893.3
JP | 10 | 9 | 8 | 47728.45 | 40910.1 | 47728.45
JP | 10 | 9 | 9 | 47054 | 40332 | 47054
JP | 10 | 9 | 10 | 46730.25 | 40054.5 | 46730.25
JP | 10 | 9 | 11 | 46148.55 | 39555.9 | 46148.55
JP | 10 | 9 | 12 | 45262 | 38796 | 45262
JP | 10 | 9 | 13 | 44809.1 | 38407.8 | 44809.1
JP | 10 | 9 | 14 | 43003.8 | 36860.4 | 43003.8
JP | 10 | 9 | 15 | 41281.8 | 35384.4 | 41281.8
JP | 10 | 9 | 16 | 38958.85 | 33393.3 | 38958.85
JP | 10 | 9 | 17 | 38246.95 | 32783.1 | 38246.95
JP | 10 | 9 | 18 | 36901.2 | 31629.6 | 36901.2
JP | 10 | 9 | 19 | 36759.8 | 31508.4 | 36759.8
JP | 10 | 9 | 20 | 37021.95 | 31733.1 | 37021.95
JP | 10 | 9 | 21 | 38160.15 | 32708.7 | 38160.15
JP | 10 | 9 | 22 | 39285.75 | 33673.5 | 39285.75
JP | 10 | 9 | 23 | 43009.05 | 36864.9 | 43009.05
JP | 10 | 9 | 24 | 45880.45 | 39326.1 | 45880.45
JP | 10 | 10 | 1 | 46711.35 | 40038.3 | 46711.35
JP | 10 | 10 | 2 | 47152.35 | 40416.3 | 47152.35
JP | 10 | 10 | 3 | 48284.6 | 41386.8 | 48284.6
JP | 10 | 10 | 4 | 49692.65 | 42593.7 | 49692.65
JP | 10 | 10 | 5 | 49817.6 | 42700.8 | 49817.6
JP | 10 | 10 | 6 | 49817.6 | 42700.8 | 49817.6
JP | 10 | 10 | 7 | 49292.6 | 42250.8 | 49292.6
JP | 10 | 10 | 8 | 49136.5 | 42117 | 49136.5
JP | 10 | 10 | 9 | 47743.5 | 40923 | 47743.5
JP | 10 | 10 | 10 | 47453 | 40674 | 47453
JP | 10 | 10 | 11 | 46264.05 | 39654.9 | 46264.05
JP | 10 | 10 | 12 | 45517.85 | 39015.3 | 45517.85
JP | 10 | 10 | 13 | 45079.3 | 38639.4 | 45079.3
JP | 10 | 10 | 14 | 43158.15 | 36992.7 | 43158.15
JP | 10 | 10 | 15 | 41335.35 | 35430.3 | 41335.35
JP | 10 | 10 | 16 | 40170.2 | 34431.6 | 40170.2
JP | 10 | 10 | 17 | 39127.2 | 33537.6 | 39127.2
JP | 10 | 10 | 18 | 37484.3 | 32129.4 | 37484.3
JP | 10 | 10 | 19 | 37376.15 | 32036.7 | 37376.15
JP | 10 | 10 | 20 | 37511.25 | 32152.5 | 37511.25
JP | 10 | 10 | 21 | 38480.05 | 32982.9 | 38480.05
JP | 10 | 10 | 22 | 40146.75 | 34411.5 | 40146.75
JP | 10 | 10 | 23 | 43200.85 | 37029.3 | 43200.85
JP | 10 | 10 | 24 | 46148.2 | 39555.6 | 46148.2
JP | 10 | 11 | 1 | 47010.6 | 40294.8 | 47010.6
JP | 10 | 11 | 2 | 47152.35 | 40416.3 | 47152.35
JP | 10 | 11 | 3 | 47801.25 | 40972.5 | 47801.25
JP | 10 | 11 | 4 | 49692.65 | 42593.7 | 49692.65
JP | 10 | 11 | 5 | 49621.25 | 42532.5 | 49621.25
JP | 10 | 11 | 6 | 49621.25 | 42532.5 | 49621.25
JP | 10 | 11 | 7 | 49301.35 | 42258.3 | 49301.35
JP | 10 | 11 | 8 | 49136.5 | 42117 | 49136.5
JP | 10 | 11 | 9 | 47260.15 | 40508.7 | 47260.15
JP | 10 | 11 | 10 | 46911.2 | 40209.6 | 46911.2
JP | 10 | 11 | 11 | 46169.9 | 39574.2 | 46169.9
JP | 10 | 11 | 12 | 45595.9 | 39082.2 | 45595.9
JP | 10 | 11 | 13 | 44823.45 | 38420.1 | 44823.45
JP | 10 | 11 | 14 | 43043 | 36894 | 43043
JP | 10 | 11 | 15 | 41382.95 | 35471.1 | 41382.95
JP | 10 | 11 | 16 | 38181.5 | 32727 | 38181.5
JP | 10 | 11 | 17 | 37447.9 | 32098.2 | 37447.9
JP | 10 | 11 | 18 | 35858.55 | 30735.9 | 35858.55
JP | 10 | 11 | 19 | 35767.55 | 30657.9 | 35767.55
JP | 10 | 11 | 20 | 35659.05 | 30564.9 | 35659.05
JP | 10 | 11 | 21 | 36041.25 | 30892.5 | 36041.25
JP | 10 | 11 | 22 | 35777 | 30666 | 35777
JP | 10 | 11 | 23 | 36846.95 | 31583.1 | 36846.95
JP | 10 | 11 | 24 | 38230.15 | 32768.7 | 38230.15
JP | 10 | 12 | 1 | 38638.95 | 33119.1 | 38638.95
JP | 10 | 12 | 2 | 40502 | 34716 | 40502
JP | 10 | 12 | 3 | 40273.1 | 34519.8 | 40273.1
JP | 10 | 12 | 4 | 40558 | 34764 | 40558
JP | 10 | 12 | 5 | 40486.95 | 34703.1 | 40486.95
JP | 10 | 12 | 6 | 40131.35 | 34398.3 | 40131.35
JP | 10 | 12 | 7 | 39882.15 | 34184.7 | 39882.15
JP | 10 | 12 | 8 | 39882.15 | 34184.7 | 39882.15
JP | 10 | 12 | 9 | 40260.15 | 34508.7 | 40260.15
JP | 10 | 12 | 10 | 39969.65 | 34259.7 | 39969.65
JP | 10 | 12 | 11 | 39917.85 | 34215.3 | 39917.85
JP | 10 | 12 | 12 | 39737.6 | 34060.8 | 39737.6
JP | 10 | 12 | 13 | 39554.2 | 33903.6 | 39554.2
JP | 10 | 12 | 14 | 39083.1 | 33499.8 | 39083.1
JP | 10 | 12 | 15 | 38032.4 | 32599.2 | 38032.4
JP | 10 | 12 | 16 | 35409.5 | 30351 | 35409.5
JP | 10 | 12 | 17 | 34521.2 | 29589.6 | 34521.2
JP | 10 | 12 | 18 | 33104.4 | 28375.2 | 33104.4
JP | 10 | 12 | 19 | 32529.7 | 27882.6 | 32529.7
JP | 10 | 12 | 20 | 32545.1 | 27895.8 | 32545.1
JP | 10 | 12 | 21 | 33411.35 | 28638.3 | 33411.35
JP | 10 | 12 | 22 | 34523.3 | 29591.4 | 34523.3
JP | 10 | 12 | 23 | 34578.95 | 29639.1 | 34578.95
JP | 10 | 12 | 24 | 36486.45 | 31274.1 | 36486.45
JP | 10 | 13 | 1 | 37541.35 | 32178.3 | 37541.35
JP | 10 | 13 | 2 | 39563.3 | 33911.4 | 39563.3
JP | 10 | 13 | 3 | 39481.4 | 33841.2 | 39481.4
JP | 10 | 13 | 4 | 39711.7 | 34038.6 | 39711.7
JP | 10 | 13 | 5 | 39640.3 | 33977.4 | 39640.3
JP | 10 | 13 | 6 | 39984.7 | 34272.6 | 39984.7
JP | 10 | 13 | 7 | 39572.05 | 33918.9 | 39572.05
JP | 10 | 13 | 8 | 39320.75 | 33703.5 | 39320.75
JP | 10 | 13 | 9 | 40188.4 | 34447.2 | 40188.4
JP | 10 | 13 | 10 | 39969.65 | 34259.7 | 39969.65
JP | 10 | 13 | 11 | 39917.85 | 34215.3 | 39917.85
JP | 10 | 13 | 12 | 39728.15 | 34052.7 | 39728.15
JP | 10 | 13 | 13 | 39554.2 | 33903.6 | 39554.2
JP | 10 | 13 | 14 | 39083.1 | 33499.8 | 39083.1
JP | 10 | 13 | 15 | 38032.4 | 32599.2 | 38032.4
JP | 10 | 13 | 16 | 35934.85 | 30801.3 | 35934.85
JP | 10 | 13 | 17 | 35277.2 | 30237.6 | 35277.2
JP | 10 | 13 | 18 | 34098.4 | 29227.2 | 34098.4
JP | 10 | 13 | 19 | 34255.9 | 29362.2 | 34255.9
JP | 10 | 13 | 20 | 34483.4 | 29557.2 | 34483.4
JP | 10 | 13 | 21 | 35835.8 | 30716.4 | 35835.8
JP | 10 | 13 | 22 | 38727.15 | 33194.7 | 38727.15
JP | 10 | 13 | 23 | 41330.45 | 35426.1 | 41330.45
JP | 10 | 13 | 24 | 44283.75 | 37957.5 | 44283.75
JP | 10 | 14 | 1 | 45077.55 | 38637.9 | 45077.55
JP | 10 | 14 | 2 | 45705.1 | 39175.8 | 45705.1
JP | 10 | 14 | 3 | 45962 | 39396 | 45962
JP | 10 | 14 | 4 | 46362.05 | 39738.9 | 46362.05
JP | 10 | 14 | 5 | 46461.8 | 39824.4 | 46461.8
JP | 10 | 14 | 6 | 46639.25 | 39976.5 | 46639.25
JP | 10 | 14 | 7 | 46319.35 | 39702.3 | 46319.35
JP | 10 | 14 | 8 | 46106.9 | 39520.2 | 46106.9
JP | 10 | 14 | 9 | 45995.25 | 39424.5 | 45995.25
JP | 10 | 14 | 10 | 45874.15 | 39320.7 | 45874.15
JP | 10 | 14 | 11 | 45530.8 | 39026.4 | 45530.8
JP | 10 | 14 | 12 | 44746.45 | 38354.1 | 44746.45
JP | 10 | 14 | 13 | 44307.9 | 37978.2 | 44307.9
JP | 10 | 14 | 14 | 42621.95 | 36533.1 | 42621.95
JP | 10 | 14 | 15 | 40727.4 | 34909.2 | 40727.4
JP | 10 | 14 | 16 | 36521.45 | 31304.1 | 36521.45
JP | 10 | 14 | 17 | 35557.2 | 30477.6 | 35557.2
JP | 10 | 14 | 18 | 34195 | 29310 | 34195
JP | 10 | 14 | 19 | 34352.5 | 29445 | 34352.5
JP | 10 | 14 | 20 | 34621.65 | 29675.7 | 34621.65
JP | 10 | 14 | 21 | 35880.6 | 30754.8 | 35880.6
JP | 10 | 14 | 22 | 38236.8 | 32774.4 | 38236.8
JP | 10 | 14 | 23 | 41252.4 | 35359.2 | 41252.4
JP | 10 | 14 | 24 | 43941.45 | 37664.1 | 43941.45
JP | 10 | 15 | 1 | 45108 | 38664 | 45108
JP | 10 | 15 | 2 | 45650.85 | 39129.3 | 45650.85
JP | 10 | 15 | 3 | 45757.95 | 39221.1 | 45757.95
JP | 10 | 15 | 4 | 45727.15 | 39194.7 | 45727.15
JP | 10 | 15 | 5 | 45655.75 | 39133.5 | 45655.75
JP | 10 | 15 | 6 | 45655.75 | 39133.5 | 45655.75
JP | 10 | 15 | 7 | 45614.45 | 39098.1 | 45614.45
JP | 10 | 15 | 8 | 45614.45 | 39098.1 | 45614.45
JP | 10 | 15 | 9 | 45563 | 39054 | 45563
JP | 10 | 15 | 10 | 45694.6 | 39166.8 | 45694.6
JP | 10 | 15 | 11 | 45351.25 | 38872.5 | 45351.25
JP | 10 | 15 | 12 | 44628.5 | 38253 | 44628.5
JP | 10 | 15 | 13 | 44189.95 | 37877.1 | 44189.95
JP | 10 | 15 | 14 | 42504.35 | 36432.3 | 42504.35
JP | 10 | 15 | 15 | 40587.4 | 34789.2 | 40587.4
JP | 10 | 15 | 16 | 35987 | 30846 | 35987
JP | 10 | 15 | 17 | 35329.35 | 30282.3 | 35329.35
JP | 10 | 15 | 18 | 34150.55 | 29271.9 | 34150.55
JP | 10 | 15 | 19 | 34309.45 | 29408.1 | 34309.45
JP | 10 | 15 | 20 | 34621.65 | 29675.7 | 34621.65
JP | 10 | 15 | 21 | 35873.95 | 30749.1 | 35873.95
JP | 10 | 15 | 22 | 38129.7 | 32682.6 | 38129.7
JP | 10 | 15 | 23 | 41044.15 | 35180.7 | 41044.15
JP | 10 | 15 | 24 | 43941.45 | 37664.1 | 43941.45
JP | 10 | 16 | 1 | 45162.6 | 38710.8 | 45162.6
JP | 10 | 16 | 2 | 45785.6 | 39244.8 | 45785.6
JP | 10 | 16 | 3 | 45892.7 | 39336.6 | 45892.7
JP | 10 | 16 | 4 | 45892.7 | 39336.6 | 45892.7
JP | 10 | 16 | 5 | 45821.3 | 39275.4 | 45821.3
JP | 10 | 16 | 6 | 45821.3 | 39275.4 | 45821.3
JP | 10 | 16 | 7 | 45732.05 | 39198.9 | 45732.05
JP | 10 | 16 | 8 | 45699.5 | 39171 | 45699.5
JP | 10 | 16 | 9 | 45563 | 39054 | 45563
JP | 10 | 16 | 10 | 45694.6 | 39166.8 | 45694.6
JP | 10 | 16 | 11 | 45404.1 | 38917.8 | 45404.1
JP | 10 | 16 | 12 | 44681.35 | 38298.3 | 44681.35
JP | 10 | 16 | 13 | 44189.95 | 37877.1 | 44189.95
JP | 10 | 16 | 14 | 42491.75 | 36421.5 | 42491.75
JP | 10 | 16 | 15 | 40574.8 | 34778.4 | 40574.8
JP | 10 | 16 | 16 | 35934.85 | 30801.3 | 35934.85
JP | 10 | 16 | 17 | 35277.2 | 30237.6 | 35277.2
JP | 10 | 16 | 18 | 34098.4 | 29227.2 | 34098.4
JP | 10 | 16 | 19 | 34255.9 | 29362.2 | 34255.9
JP | 10 | 16 | 20 | 34483.4 | 29557.2 | 34483.4
JP | 10 | 16 | 21 | 36074.85 | 30921.3 | 36074.85
JP | 10 | 16 | 22 | 39274.2 | 33663.6 | 39274.2
JP | 10 | 16 | 23 | 41608.35 | 35664.3 | 41608.35
JP | 10 | 16 | 24 | 44395.75 | 38053.5 | 44395.75
JP | 10 | 17 | 1 | 45199.7 | 38742.6 | 45199.7
JP | 10 | 17 | 2 | 45620.05 | 39102.9 | 45620.05
JP | 10 | 17 | 3 | 45727.15 | 39194.7 | 45727.15
JP | 10 | 17 | 4 | 45757.95 | 39221.1 | 45757.95
JP | 10 | 17 | 5 | 45696 | 39168 | 45696
JP | 10 | 17 | 6 | 45696 | 39168 | 45696
JP | 10 | 17 | 7 | 45654.7 | 39132.6 | 45654.7
JP | 10 | 17 | 8 | 45644.9 | 39124.2 | 45644.9
JP | 10 | 17 | 9 | 45563 | 39054 | 45563
JP | 10 | 17 | 10 | 45747.45 | 39212.1 | 45747.45
JP | 10 | 17 | 11 | 45726.1 | 39193.8 | 45726.1
JP | 10 | 17 | 12 | 44887.15 | 38474.7 | 44887.15
JP | 10 | 17 | 13 | 44229.5 | 37911 | 44229.5
JP | 10 | 17 | 14 | 42491.75 | 36421.5 | 42491.75
JP | 10 | 17 | 15 | 40574.8 | 34778.4 | 40574.8
JP | 10 | 17 | 16 | 35934.85 | 30801.3 | 35934.85
JP | 10 | 17 | 17 | 35277.2 | 30237.6 | 35277.2
JP | 10 | 17 | 18 | 34098.4 | 29227.2 | 34098.4
JP | 10 | 17 | 19 | 34255.9 | 29362.2 | 34255.9
JP | 10 | 17 | 20 | 34483.4 | 29557.2 | 34483.4
JP | 10 | 17 | 21 | 36074.85 | 30921.3 | 36074.85
JP | 10 | 17 | 22 | 38965.85 | 33399.3 | 38965.85
JP | 10 | 17 | 23 | 41608.35 | 35664.3 | 41608.35
JP | 10 | 17 | 24 | 44637.6 | 38260.8 | 44637.6
JP | 10 | 18 | 1 | 45235.4 | 38773.2 | 45235.4
JP | 10 | 18 | 2 | 45672.9 | 39148.2 | 45672.9
JP | 10 | 18 | 3 | 45727.15 | 39194.7 | 45727.15
JP | 10 | 18 | 4 | 45757.95 | 39221.1 | 45757.95
JP | 10 | 18 | 5 | 45686.55 | 39159.9 | 45686.55
JP | 10 | 18 | 6 | 45686.55 | 39159.9 | 45686.55
JP | 10 | 18 | 7 | 45644.9 | 39124.2 | 45644.9
JP | 10 | 18 | 8 | 45644.9 | 39124.2 | 45644.9
JP | 10 | 18 | 9 | 45563 | 39054 | 45563
JP | 10 | 18 | 10 | 45694.6 | 39166.8 | 45694.6
JP | 10 | 18 | 11 | 45351.25 | 38872.5 | 45351.25
JP | 10 | 18 | 12 | 44628.5 | 38253 | 44628.5
JP | 10 | 18 | 13 | 44189.95 | 37877.1 | 44189.95
JP | 10 | 18 | 14 | 42504.35 | 36432.3 | 42504.35
JP | 10 | 18 | 15 | 40587.4 | 34789.2 | 40587.4
JP | 10 | 18 | 16 | 35409.5 | 30351 | 35409.5
JP | 10 | 18 | 17 | 34521.2 | 29589.6 | 34521.2
JP | 10 | 18 | 18 | 33104.4 | 28375.2 | 33104.4
JP | 10 | 18 | 19 | 32529.7 | 27882.6 | 32529.7
JP | 10 | 18 | 20 | 32545.1 | 27895.8 | 32545.1
JP | 10 | 18 | 21 | 33411.35 | 28638.3 | 33411.35
JP | 10 | 18 | 22 | 34523.3 | 29591.4 | 34523.3
JP | 10 | 18 | 23 | 34750.45 | 29786.1 | 34750.45
JP | 10 | 18 | 24 | 36584.8 | 31358.4 | 36584.8
JP | 10 | 19 | 1 | 37621.15 | 32246.7 | 37621.15
JP | 10 | 19 | 2 | 39553.85 | 33903.3 | 39553.85
JP | 10 | 19 | 3 | 39391.8 | 33764.4 | 39391.8
JP | 10 | 19 | 4 | 39391.8 | 33764.4 | 39391.8
JP | 10 | 19 | 5 | 39320.75 | 33703.5 | 39320.75
JP | 10 | 19 | 6 | 39250.05 | 33642.9 | 39250.05
JP | 10 | 19 | 7 | 39208.75 | 33607.5 | 39208.75
JP | 10 | 19 | 8 | 39208.75 | 33607.5 | 39208.75
JP | 10 | 19 | 9 | 40058.9 | 34336.2 | 40058.9
JP | 10 | 19 | 10 | 39933.6 | 34228.8 | 39933.6
JP | 10 | 19 | 11 | 39908.05 | 34206.9 | 39908.05
JP | 10 | 19 | 12 | 39774 | 34092 | 39774
JP | 10 | 19 | 13 | 39600.05 | 33942.9 | 39600.05
JP | 10 | 19 | 14 | 39083.1 | 33499.8 | 39083.1
JP | 10 | 19 | 15 | 38019.8 | 32588.4 | 38019.8
JP | 10 | 19 | 16 | 35409.5 | 30351 | 35409.5
JP | 10 | 19 | 17 | 34521.2 | 29589.6 | 34521.2
JP | 10 | 19 | 18 | 33104.4 | 28375.2 | 33104.4
JP | 10 | 19 | 19 | 32529.7 | 27882.6 | 32529.7
JP | 10 | 19 | 20 | 32545.1 | 27895.8 | 32545.1
JP | 10 | 19 | 21 | 33411.35 | 28638.3 | 33411.35
JP | 10 | 19 | 22 | 34523.3 | 29591.4 | 34523.3
JP | 10 | 19 | 23 | 34750.45 | 29786.1 | 34750.45
JP | 10 | 19 | 24 | 36584.8 | 31358.4 | 36584.8
JP | 10 | 20 | 1 | 37621.15 | 32246.7 | 37621.15
JP | 10 | 20 | 2 | 39632.25 | 33970.5 | 39632.25
JP | 10 | 20 | 3 | 39474.4 | 33835.2 | 39474.4
JP | 10 | 20 | 4 | 39391.8 | 33764.4 | 39391.8
JP | 10 | 20 | 5 | 39320.75 | 33703.5 | 39320.75
JP | 10 | 20 | 6 | 39250.05 | 33642.9 | 39250.05
JP | 10 | 20 | 7 | 39208.75 | 33607.5 | 39208.75
JP | 10 | 20 | 8 | 39208.75 | 33607.5 | 39208.75
JP | 10 | 20 | 9 | 40058.9 | 34336.2 | 40058.9
JP | 10 | 20 | 10 | 39933.6 | 34228.8 | 39933.6
JP | 10 | 20 | 11 | 39908.05 | 34206.9 | 39908.05
JP | 10 | 20 | 12 | 39728.15 | 34052.7 | 39728.15
JP | 10 | 20 | 13 | 39554.2 | 33903.6 | 39554.2
JP | 10 | 20 | 14 | 39083.1 | 33499.8 | 39083.1
JP | 10 | 20 | 15 | 38032.4 | 32599.2 | 38032.4
JP | 10 | 20 | 16 | 35934.85 | 30801.3 | 35934.85
JP | 10 | 20 | 17 | 35277.2 | 30237.6 | 35277.2
JP | 10 | 20 | 18 | 34098.4 | 29227.2 | 34098.4
JP | 10 | 20 | 19 | 34255.9 | 29362.2 | 34255.9
JP | 10 | 20 | 20 | 34483.4 | 29557.2 | 34483.4
JP | 10 | 20 | 21 | 35835.8 | 30716.4 | 35835.8
JP | 10 | 20 | 22 | 38727.15 | 33194.7 | 38727.15
JP | 10 | 20 | 23 | 41330.45 | 35426.1 | 41330.45
JP | 10 | 20 | 24 | 44163 | 37854 | 44163
JP | 10 | 21 | 1 | 45069.15 | 38630.7 | 45069.15
JP | 10 | 21 | 2 | 45650.85 | 39129.3 | 45650.85
JP | 10 | 21 | 3 | 45892.7 | 39336.6 | 45892.7
JP | 10 | 21 | 4 | 45997 | 39426 | 45997
JP | 10 | 21 | 5 | 46147.5 | 39555 | 46147.5
JP | 10 | 21 | 6 | 46291 | 39678 | 46291
JP | 10 | 21 | 7 | 46123.7 | 39534.6 | 46123.7
JP | 10 | 21 | 8 | 46123.7 | 39534.6 | 46123.7
JP | 10 | 21 | 9 | 45811.5 | 39267 | 45811.5
JP | 10 | 21 | 10 | 45874.15 | 39320.7 | 45874.15
JP | 10 | 21 | 11 | 45436.3 | 38945.4 | 45436.3
JP | 10 | 21 | 12 | 44659.3 | 38279.4 | 44659.3
JP | 10 | 21 | 13 | 44220.75 | 37903.5 | 44220.75
JP | 10 | 21 | 14 | 42504.35 | 36432.3 | 42504.35
JP | 10 | 21 | 15 | 40587.4 | 34789.2 | 40587.4
JP | 10 | 21 | 16 | 35987 | 30846 | 35987
JP | 10 | 21 | 17 | 35304.5 | 30261 | 35304.5
JP | 10 | 21 | 18 | 34062.35 | 29196.3 | 34062.35
JP | 10 | 21 | 19 | 34255.9 | 29362.2 | 34255.9
JP | 10 | 21 | 20 | 34483.4 | 29557.2 | 34483.4
JP | 10 | 21 | 21 | 35835.8 | 30716.4 | 35835.8
JP | 10 | 21 | 22 | 38484.95 | 32987.1 | 38484.95
JP | 10 | 21 | 23 | 41083.35 | 35214.3 | 41083.35
JP | 10 | 21 | 24 | 44147.25 | 37840.5 | 44147.25
JP | 10 | 22 | 1 | 45077.55 | 38637.9 | 45077.55
JP | 10 | 22 | 2 | 45660.3 | 39137.4 | 45660.3
JP | 10 | 22 | 3 | 45845.1 | 39295.8 | 45845.1
JP | 10 | 22 | 4 | 45892.7 | 39336.6 | 45892.7
JP | 10 | 22 | 5 | 45821.3 | 39275.4 | 45821.3
JP | 10 | 22 | 6 | 45821.3 | 39275.4 | 45821.3
JP | 10 | 22 | 7 | 45780 | 39240 | 45780
JP | 10 | 22 | 8 | 45780 | 39240 | 45780
JP | 10 | 22 | 9 | 45680.6 | 39154.8 | 45680.6
JP | 10 | 22 | 10 | 45779.65 | 39239.7 | 45779.65
JP | 10 | 22 | 11 | 45351.25 | 38872.5 | 45351.25
JP | 10 | 22 | 12 | 44628.5 | 38253 | 44628.5
JP | 10 | 22 | 13 | 44189.95 | 37877.1 | 44189.95
JP | 10 | 22 | 14 | 42504.35 | 36432.3 | 42504.35
JP | 10 | 22 | 15 | 40587.4 | 34789.2 | 40587.4
JP | 10 | 22 | 16 | 36028.65 | 30881.7 | 36028.65
JP | 10 | 22 | 17 | 35371 | 30318 | 35371
JP | 10 | 22 | 18 | 34151.95 | 29273.1 | 34151.95
JP | 10 | 22 | 19 | 34309.45 | 29408.1 | 34309.45
JP | 10 | 22 | 20 | 34536.95 | 29603.1 | 34536.95
JP | 10 | 22 | 21 | 35794.5 | 30681 | 35794.5
JP | 10 | 22 | 22 | 38443.65 | 32951.7 | 38443.65
JP | 10 | 22 | 23 | 41083.35 | 35214.3 | 41083.35
JP | 10 | 22 | 24 | 44147.25 | 37840.5 | 44147.25
JP | 10 | 23 | 1 | 45167.5 | 38715 | 45167.5
JP | 10 | 23 | 2 | 45620.05 | 39102.9 | 45620.05
JP | 10 | 23 | 3 | 45727.15 | 39194.7 | 45727.15
JP | 10 | 23 | 4 | 45727.15 | 39194.7 | 45727.15
JP | 10 | 23 | 5 | 45655.75 | 39133.5 | 45655.75
JP | 10 | 23 | 6 | 45655.75 | 39133.5 | 45655.75
JP | 10 | 23 | 7 | 45614.45 | 39098.1 | 45614.45
JP | 10 | 23 | 8 | 45614.45 | 39098.1 | 45614.45
JP | 10 | 23 | 9 | 45563 | 39054 | 45563
JP | 10 | 23 | 10 | 45694.6 | 39166.8 | 45694.6
JP | 10 | 23 | 11 | 45351.25 | 38872.5 | 45351.25
JP | 10 | 23 | 12 | 44628.5 | 38253 | 44628.5
JP | 10 | 23 | 13 | 44189.95 | 37877.1 | 44189.95
JP | 10 | 23 | 14 | 42504.35 | 36432.3 | 42504.35
JP | 10 | 23 | 15 | 40587.4 | 34789.2 | 40587.4
JP | 10 | 23 | 16 | 35899.15 | 30770.7 | 35899.15
JP | 10 | 23 | 17 | 35277.2 | 30237.6 | 35277.2
JP | 10 | 23 | 18 | 34098.4 | 29227.2 | 34098.4
JP | 10 | 23 | 19 | 34255.9 | 29362.2 | 34255.9
JP | 10 | 23 | 20 | 34483.4 | 29557.2 | 34483.4
JP | 10 | 23 | 21 | 35835.8 | 30716.4 | 35835.8
JP | 10 | 23 | 22 | 38484.95 | 32987.1 | 38484.95
JP | 10 | 23 | 23 | 41330.45 | 35426.1 | 41330.45
JP | 10 | 23 | 24 | 44354.1 | 38017.8 | 44354.1
JP | 10 | 24 | 1 | 45182.9 | 38728.2 | 45182.9
JP | 10 | 24 | 2 | 45620.05 | 39102.9 | 45620.05
JP | 10 | 24 | 3 | 45727.15 | 39194.7 | 45727.15
JP | 10 | 24 | 4 | 45757.95 | 39221.1 | 45757.95
JP | 10 | 24 | 5 | 45696 | 39168 | 45696
JP | 10 | 24 | 6 | 45696 | 39168 | 45696
JP | 10 | 24 | 7 | 45654.7 | 39132.6 | 45654.7
JP | 10 | 24 | 8 | 45644.9 | 39124.2 | 45644.9
JP | 10 | 24 | 9 | 45563 | 39054 | 45563
JP | 10 | 24 | 10 | 45694.6 | 39166.8 | 45694.6
JP | 10 | 24 | 11 | 45351.25 | 38872.5 | 45351.25
JP | 10 | 24 | 12 | 44628.5 | 38253 | 44628.5
JP | 10 | 24 | 13 | 44189.95 | 37877.1 | 44189.95
JP | 10 | 24 | 14 | 42504.35 | 36432.3 | 42504.35
JP | 10 | 24 | 15 | 40587.4 | 34789.2 | 40587.4
JP | 10 | 24 | 16 | 36193.5 | 31023 | 36193.5
JP | 10 | 24 | 17 | 35466.2 | 30399.6 | 35466.2
JP | 10 | 24 | 18 | 34244 | 29352 | 34244
JP | 10 | 24 | 19 | 34401.85 | 29487.3 | 34401.85
JP | 10 | 24 | 20 | 34629 | 29682 | 34629
JP | 10 | 24 | 21 | 35873.95 | 30749.1 | 35873.95
JP | 10 | 24 | 22 | 38108 | 32664 | 38108
JP | 10 | 24 | 23 | 41022.45 | 35162.1 | 41022.45
JP | 10 | 24 | 24 | 44051.7 | 37758.6 | 44051.7
JP | 10 | 25 | 1 | 45077.55 | 38637.9 | 45077.55
JP | 10 | 25 | 2 | 45650.85 | 39129.3 | 45650.85
JP | 10 | 25 | 3 | 45767.4 | 39229.2 | 45767.4
JP | 10 | 25 | 4 | 45812.2 | 39267.6 | 45812.2
JP | 10 | 25 | 5 | 45740.8 | 39206.4 | 45740.8
JP | 10 | 25 | 6 | 45740.8 | 39206.4 | 45740.8
JP | 10 | 25 | 7 | 45654.7 | 39132.6 | 45654.7
JP | 10 | 25 | 8 | 45644.9 | 39124.2 | 45644.9
JP | 10 | 25 | 9 | 45593.45 | 39080.1 | 45593.45
JP | 10 | 25 | 10 | 45694.6 | 39166.8 | 45694.6
JP | 10 | 25 | 11 | 45351.25 | 38872.5 | 45351.25
JP | 10 | 25 | 12 | 44628.5 | 38253 | 44628.5
JP | 10 | 25 | 13 | 44189.95 | 37877.1 | 44189.95
JP | 10 | 25 | 14 | 42504.35 | 36432.3 | 42504.35
JP | 10 | 25 | 15 | 40587.4 | 34789.2 | 40587.4
JP | 10 | 25 | 16 | 35403.9 | 30346.2 | 35403.9
JP | 10 | 25 | 17 | 34515.6 | 29584.8 | 34515.6
JP | 10 | 25 | 18 | 33104.4 | 28375.2 | 33104.4
JP | 10 | 25 | 19 | 32529.7 | 27882.6 | 32529.7
JP | 10 | 25 | 20 | 32545.1 | 27895.8 | 32545.1
JP | 10 | 25 | 21 | 33411.35 | 28638.3 | 33411.35
JP | 10 | 25 | 22 | 34523.3 | 29591.4 | 34523.3
JP | 10 | 25 | 23 | 34750.45 | 29786.1 | 34750.45
JP | 10 | 25 | 24 | 36584.8 | 31358.4 | 36584.8
JP | 10 | 26 | 1 | 37621.15 | 32246.7 | 37621.15
JP | 10 | 26 | 2 | 39632.25 | 33970.5 | 39632.25
JP | 10 | 26 | 3 | 39391.8 | 33764.4 | 39391.8
JP | 10 | 26 | 4 | 39391.8 | 33764.4 | 39391.8
JP | 10 | 26 | 5 | 39320.75 | 33703.5 | 39320.75
JP | 10 | 26 | 6 | 39250.05 | 33642.9 | 39250.05
JP | 10 | 26 | 7 | 39208.75 | 33607.5 | 39208.75
JP | 10 | 26 | 8 | 39208.75 | 33607.5 | 39208.75
JP | 10 | 26 | 9 | 40234.95 | 34487.1 | 40234.95
JP | 10 | 26 | 10 | 40659.15 | 34850.7 | 40659.15
JP | 10 | 26 | 11 | 41556.9 | 35620.2 | 41556.9
JP | 10 | 26 | 12 | 41022.8 | 35162.4 | 41022.8
JP | 10 | 26 | 13 | 40790.75 | 34963.5 | 40790.75
JP | 10 | 26 | 14 | 40233.2 | 34485.6 | 40233.2
JP | 10 | 26 | 15 | 38845.45 | 33296.1 | 38845.45
JP | 10 | 26 | 16 | 35409.5 | 30351 | 35409.5
JP | 10 | 26 | 17 | 34521.2 | 29589.6 | 34521.2
JP | 10 | 26 | 18 | 33165.3 | 28427.4 | 33165.3
JP | 10 | 26 | 19 | 32590.6 | 27934.8 | 32590.6
JP | 10 | 26 | 20 | 32685.8 | 28016.4 | 32685.8
JP | 10 | 26 | 21 | 33538.75 | 28747.5 | 33538.75
JP | 10 | 26 | 22 | 34607.65 | 29663.7 | 34607.65
JP | 10 | 26 | 23 | 34750.45 | 29786.1 | 34750.45
JP | 10 | 26 | 24 | 36584.8 | 31358.4 | 36584.8
JP | 10 | 27 | 1 | 37621.15 | 32246.7 | 37621.15
JP | 10 | 27 | 2 | 39553.85 | 33903.3 | 39553.85
JP | 10 | 27 | 3 | 39391.8 | 33764.4 | 39391.8
JP | 10 | 27 | 4 | 39391.8 | 33764.4 | 39391.8
JP | 10 | 27 | 5 | 39320.75 | 33703.5 | 39320.75
JP | 10 | 27 | 6 | 39250.05 | 33642.9 | 39250.05
JP | 10 | 27 | 7 | 39208.75 | 33607.5 | 39208.75
JP | 10 | 27 | 8 | 39208.75 | 33607.5 | 39208.75
JP | 10 | 27 | 9 | 40058.9 | 34336.2 | 40058.9
JP | 10 | 27 | 10 | 40659.15 | 34850.7 | 40659.15
JP | 10 | 27 | 11 | 41394.5 | 35481 | 41394.5
JP | 10 | 27 | 12 | 40865.65 | 35027.7 | 40865.65
JP | 10 | 27 | 13 | 40634.65 | 34829.7 | 40634.65
JP | 10 | 27 | 14 | 40033 | 34314 | 40033
JP | 10 | 27 | 15 | 38845.45 | 33296.1 | 38845.45
JP | 10 | 27 | 16 | 35934.85 | 30801.3 | 35934.85
JP | 10 | 27 | 17 | 35338.1 | 30289.8 | 35338.1
JP | 10 | 27 | 18 | 34159.3 | 29279.4 | 34159.3
JP | 10 | 27 | 19 | 34316.8 | 29414.4 | 34316.8
JP | 10 | 27 | 20 | 34492.5 | 29565 | 34492.5
JP | 10 | 27 | 21 | 36074.85 | 30921.3 | 36074.85
JP | 10 | 27 | 22 | 39494 | 33852 | 39494
JP | 10 | 27 | 23 | 43168.65 | 37001.7 | 43168.65
JP | 10 | 27 | 24 | 46197.9 | 39598.2 | 46197.9
JP | 10 | 28 | 1 | 45714.55 | 39183.9 | 45714.55
JP | 10 | 28 | 2 | 45873.1 | 39319.8 | 45873.1
JP | 10 | 28 | 3 | 45780 | 39240 | 45780
JP | 10 | 28 | 4 | 45727.15 | 39194.7 | 45727.15
JP | 10 | 28 | 5 | 45655.75 | 39133.5 | 45655.75
JP | 10 | 28 | 6 | 45686.55 | 39159.9 | 45686.55
JP | 10 | 28 | 7 | 45654.7 | 39132.6 | 45654.7
JP | 10 | 28 | 8 | 45644.9 | 39124.2 | 45644.9
JP | 10 | 28 | 9 | 45563 | 39054 | 45563
JP | 10 | 28 | 10 | 45694.6 | 39166.8 | 45694.6
JP | 10 | 28 | 11 | 45726.1 | 39193.8 | 45726.1
JP | 10 | 28 | 12 | 44973.25 | 38548.5 | 44973.25
JP | 10 | 28 | 13 | 44513.7 | 38154.6 | 44513.7
JP | 10 | 28 | 14 | 42495.95 | 36425.1 | 42495.95
JP | 10 | 28 | 15 | 40574.8 | 34778.4 | 40574.8
JP | 10 | 28 | 16 | 35934.85 | 30801.3 | 35934.85
JP | 10 | 28 | 17 | 35277.2 | 30237.6 | 35277.2
JP | 10 | 28 | 18 | 34098.4 | 29227.2 | 34098.4
JP | 10 | 28 | 19 | 34316.8 | 29414.4 | 34316.8
JP | 10 | 28 | 20 | 34483.4 | 29557.2 | 34483.4
JP | 10 | 28 | 21 | 35835.8 | 30716.4 | 35835.8
JP | 10 | 28 | 22 | 38727.15 | 33194.7 | 38727.15
JP | 10 | 28 | 23 | 41608.35 | 35664.3 | 41608.35
JP | 10 | 28 | 24 | 44637.6 | 38260.8 | 44637.6
JP | 10 | 29 | 1 | 45477.6 | 38980.8 | 45477.6
JP | 10 | 29 | 2 | 45860.5 | 39309 | 45860.5
JP | 10 | 29 | 3 | 45834.6 | 39286.8 | 45834.6
JP | 10 | 29 | 4 | 45780 | 39240 | 45780
JP | 10 | 29 | 5 | 45655.75 | 39133.5 | 45655.75
JP | 10 | 29 | 6 | 45655.75 | 39133.5 | 45655.75
JP | 10 | 29 | 7 | 45614.45 | 39098.1 | 45614.45
JP | 10 | 29 | 8 | 45614.45 | 39098.1 | 45614.45
JP | 10 | 29 | 9 | 45615.85 | 39099.3 | 45615.85
JP | 10 | 29 | 10 | 45747.45 | 39212.1 | 45747.45
JP | 10 | 29 | 11 | 45726.1 | 39193.8 | 45726.1
JP | 10 | 29 | 12 | 44887.15 | 38474.7 | 44887.15
JP | 10 | 29 | 13 | 44229.5 | 37911 | 44229.5
JP | 10 | 29 | 14 | 42491.75 | 36421.5 | 42491.75
JP | 10 | 29 | 15 | 40574.8 | 34778.4 | 40574.8
JP | 10 | 29 | 16 | 35934.85 | 30801.3 | 35934.85
JP | 10 | 29 | 17 | 35277.2 | 30237.6 | 35277.2
JP | 10 | 29 | 18 | 34098.4 | 29227.2 | 34098.4
JP | 10 | 29 | 19 | 34255.9 | 29362.2 | 34255.9
JP | 10 | 29 | 20 | 34483.4 | 29557.2 | 34483.4
JP | 10 | 29 | 21 | 35835.8 | 30716.4 | 35835.8
JP | 10 | 29 | 22 | 38727.15 | 33194.7 | 38727.15
JP | 10 | 29 | 23 | 41608.35 | 35664.3 | 41608.35
JP | 10 | 29 | 24 | 44395.75 | 38053.5 | 44395.75
JP | 10 | 30 | 1 | 45235.4 | 38773.2 | 45235.4
JP | 10 | 30 | 2 | 45620.05 | 39102.9 | 45620.05
JP | 10 | 30 | 3 | 45727.15 | 39194.7 | 45727.15
JP | 10 | 30 | 4 | 45845.1 | 39295.8 | 45845.1
JP | 10 | 30 | 5 | 45773.7 | 39234.6 | 45773.7
JP | 10 | 30 | 6 | 45821.3 | 39275.4 | 45821.3
JP | 10 | 30 | 7 | 45747.45 | 39212.1 | 45747.45
JP | 10 | 30 | 8 | 45732.05 | 39198.9 | 45732.05
JP | 10 | 30 | 9 | 45593.45 | 39080.1 | 45593.45
JP | 10 | 30 | 10 | 45694.6 | 39166.8 | 45694.6
JP | 10 | 30 | 11 | 45404.1 | 38917.8 | 45404.1
JP | 10 | 30 | 12 | 44887.15 | 38474.7 | 44887.15
JP | 10 | 30 | 13 | 44229.5 | 37911 | 44229.5
JP | 10 | 30 | 14 | 42491.75 | 36421.5 | 42491.75
JP | 10 | 30 | 15 | 40574.8 | 34778.4 | 40574.8
JP | 10 | 30 | 16 | 35934.85 | 30801.3 | 35934.85
JP | 10 | 30 | 17 | 35277.2 | 30237.6 | 35277.2
JP | 10 | 30 | 18 | 34159.3 | 29279.4 | 34159.3
JP | 10 | 30 | 19 | 34316.8 | 29414.4 | 34316.8
JP | 10 | 30 | 20 | 34492.5 | 29565 | 34492.5
JP | 10 | 30 | 21 | 36074.85 | 30921.3 | 36074.85
JP | 10 | 30 | 22 | 39300.45 | 33686.1 | 39300.45
JP | 10 | 30 | 23 | 41608.35 | 35664.3 | 41608.35
JP | 10 | 30 | 24 | 44637.6 | 38260.8 | 44637.6
JP | 10 | 31 | 1 | 45235.4 | 38773.2 | 45235.4
JP | 10 | 31 | 2 | 45672.9 | 39148.2 | 45672.9
JP | 10 | 31 | 3 | 45727.15 | 39194.7 | 45727.15
JP | 10 | 31 | 4 | 45812.2 | 39267.6 | 45812.2
JP | 10 | 31 | 5 | 45773.7 | 39234.6 | 45773.7
JP | 10 | 31 | 6 | 45740.8 | 39206.4 | 45740.8
JP | 10 | 31 | 7 | 45699.5 | 39171 | 45699.5
JP | 10 | 31 | 8 | 45654.7 | 39132.6 | 45654.7
JP | 10 | 31 | 9 | 45563 | 39054 | 45563
JP | 10 | 31 | 10 | 45694.6 | 39166.8 | 45694.6
JP | 10 | 31 | 11 | 45726.1 | 39193.8 | 45726.1
JP | 10 | 31 | 12 | 44887.15 | 38474.7 | 44887.15
JP | 10 | 31 | 13 | 44229.5 | 37911 | 44229.5
JP | 10 | 31 | 14 | 42491.75 | 36421.5 | 42491.75
JP | 10 | 31 | 15 | 40574.8 | 34778.4 | 40574.8
JP | 10 | 31 | 16 | 37099.3 | 31799.4 | 37099.3
JP | 10 | 31 | 17 | 36195.95 | 31025.1 | 36195.95
JP | 10 | 31 | 18 | 34852.3 | 29873.4 | 34852.3
JP | 10 | 31 | 19 | 35075.6 | 30064.8 | 35075.6
JP | 10 | 31 | 20 | 35201.25 | 30172.5 | 35201.25
JP | 10 | 31 | 21 | 38230.5 | 32769 | 38230.5
JP | 10 | 31 | 22 | 42551.25 | 36472.5 | 42551.25
JP | 10 | 31 | 23 | 45918.6 | 39358.8 | 45918.6
JP | 10 | 31 | 24 | 47596.5 | 40797 | 47596.5
JP | 11 | 1 | 1 | 46706.8 | 40034.4 | 46706.8
JP | 11 | 1 | 2 | 46147.15 | 39554.7 | 46147.15
JP | 11 | 1 | 3 | 46018 | 39444 | 46018
JP | 11 | 1 | 4 | 45859.1 | 39307.8 | 45859.1
JP | 11 | 1 | 5 | 45826.2 | 39279.6 | 45826.2
JP | 11 | 1 | 6 | 45826.2 | 39279.6 | 45826.2
JP | 11 | 1 | 7 | 45784.9 | 39244.2 | 45784.9
JP | 11 | 1 | 8 | 45784.9 | 39244.2 | 45784.9
JP | 11 | 1 | 9 | 45809.75 | 39265.5 | 45809.75
JP | 11 | 1 | 10 | 46320.4 | 39703.2 | 46320.4
JP | 11 | 1 | 11 | 46582.55 | 39927.9 | 46582.55
JP | 11 | 1 | 12 | 46630.15 | 39968.7 | 46630.15
JP | 11 | 1 | 13 | 45385.55 | 38901.9 | 45385.55
JP | 11 | 1 | 14 | 43667.05 | 37428.9 | 43667.05
JP | 11 | 1 | 15 | 41082.65 | 35213.7 | 41082.65
JP | 11 | 1 | 16 | 36556.45 | 31334.1 | 36556.45
JP | 11 | 1 | 17 | 35497 | 30426 | 35497
JP | 11 | 1 | 18 | 33812.1 | 28981.8 | 33812.1
JP | 11 | 1 | 19 | 33197.5 | 28455 | 33197.5
JP | 11 | 1 | 20 | 33292.35 | 28536.3 | 33292.35
JP | 11 | 1 | 21 | 34515.95 | 29585.1 | 34515.95
JP | 11 | 1 | 22 | 36084.3 | 30929.4 | 36084.3
JP | 11 | 1 | 23 | 36348.9 | 31156.2 | 36348.9
JP | 11 | 1 | 24 | 39382.35 | 33756.3 | 39382.35
JP | 11 | 2 | 1 | 40916.05 | 35070.9 | 40916.05
JP | 11 | 2 | 2 | 41657.7 | 35706.6 | 41657.7
JP | 11 | 2 | 3 | 40272.4 | 34519.2 | 40272.4
JP | 11 | 2 | 4 | 40272.4 | 34519.2 | 40272.4
JP | 11 | 2 | 5 | 40202.05 | 34458.9 | 40202.05
JP | 11 | 2 | 6 | 40084.1 | 34357.8 | 40084.1
JP | 11 | 2 | 7 | 40042.8 | 34322.4 | 40042.8
JP | 11 | 2 | 8 | 40090.05 | 34362.9 | 40090.05
JP | 11 | 2 | 9 | 41021.05 | 35160.9 | 41021.05
JP | 11 | 2 | 10 | 40991.65 | 35135.7 | 40991.65
JP | 11 | 2 | 11 | 41011.95 | 35153.1 | 41011.95
JP | 11 | 2 | 12 | 40839.4 | 35005.2 | 40839.4
JP | 11 | 2 | 13 | 40665.45 | 34856.1 | 40665.45
JP | 11 | 2 | 14 | 40103 | 34374 | 40103
JP | 11 | 2 | 15 | 39150.65 | 33557.7 | 39150.65
JP | 11 | 2 | 16 | 36556.45 | 31334.1 | 36556.45
JP | 11 | 2 | 17 | 35436.1 | 30373.8 | 35436.1
JP | 11 | 2 | 18 | 33751.2 | 28929.6 | 33751.2
JP | 11 | 2 | 19 | 33136.6 | 28402.8 | 33136.6
JP | 11 | 2 | 20 | 33152 | 28416 | 33152
JP | 11 | 2 | 21 | 34388.55 | 29475.9 | 34388.55
JP | 11 | 2 | 22 | 35999.95 | 30857.1 | 35999.95
JP | 11 | 2 | 23 | 36348.9 | 31156.2 | 36348.9
JP | 11 | 2 | 24 | 39278.05 | 33666.9 | 39278.05
JP | 11 | 3 | 1 | 40033.35 | 34314.3 | 40033.35
JP | 11 | 3 | 2 | 40551 | 34758 | 40551
JP | 11 | 3 | 3 | 40272.4 | 34519.2 | 40272.4
JP | 11 | 3 | 4 | 40272.4 | 34519.2 | 40272.4
JP | 11 | 3 | 5 | 40154.45 | 34418.1 | 40154.45
JP | 11 | 3 | 6 | 40084.1 | 34357.8 | 40084.1
JP | 11 | 3 | 7 | 39968.95 | 34259.1 | 39968.95
JP | 11 | 3 | 8 | 40042.8 | 34322.4 | 40042.8
JP | 11 | 3 | 9 | 41021.05 | 35160.9 | 41021.05
JP | 11 | 3 | 10 | 40991.65 | 35135.7 | 40991.65
JP | 11 | 3 | 11 | 40966.45 | 35114.1 | 40966.45
JP | 11 | 3 | 12 | 40793.55 | 34965.9 | 40793.55
JP | 11 | 3 | 13 | 40619.6 | 34816.8 | 40619.6
JP | 11 | 3 | 14 | 40115.6 | 34384.8 | 40115.6
JP | 11 | 3 | 15 | 38985.1 | 33415.8 | 38985.1
JP | 11 | 3 | 16 | 37099.3 | 31799.4 | 37099.3
JP | 11 | 3 | 17 | 36195.95 | 31025.1 | 36195.95
JP | 11 | 3 | 18 | 34791.4 | 29821.2 | 34791.4
JP | 11 | 3 | 19 | 35014.7 | 30012.6 | 35014.7
JP | 11 | 3 | 20 | 35191.8 | 30164.4 | 35191.8
JP | 11 | 3 | 21 | 37991.8 | 32564.4 | 37991.8
JP | 11 | 3 | 22 | 41717.9 | 35758.2 | 41717.9
JP | 11 | 3 | 23 | 44840.95 | 38435.1 | 44840.95
JP | 11 | 3 | 24 | 47354.65 | 40589.7 | 47354.65
JP | 11 | 4 | 1 | 46464.95 | 39827.1 | 46464.95
JP | 11 | 4 | 2 | 46094.3 | 39509.4 | 46094.3
JP | 11 | 4 | 3 | 45932.95 | 39371.1 | 45932.95
JP | 11 | 4 | 4 | 45859.1 | 39307.8 | 45859.1
JP | 11 | 4 | 5 | 45826.2 | 39279.6 | 45826.2
JP | 11 | 4 | 6 | 45900.05 | 39342.9 | 45900.05
JP | 11 | 4 | 7 | 45943.45 | 39380.1 | 45943.45
JP | 11 | 4 | 8 | 46088.7 | 39504.6 | 46088.7
JP | 11 | 4 | 9 | 46188.8 | 39590.4 | 46188.8
JP | 11 | 4 | 10 | 46468.45 | 39830.1 | 46468.45
JP | 11 | 4 | 11 | 46851 | 40158 | 46851
JP | 11 | 4 | 12 | 46630.15 | 39968.7 | 46630.15
JP | 11 | 4 | 13 | 45707.9 | 39178.2 | 45707.9
JP | 11 | 4 | 14 | 43721.65 | 37475.7 | 43721.65
JP | 11 | 4 | 15 | 41082.65 | 35213.7 | 41082.65
JP | 11 | 4 | 16 | 37099.3 | 31799.4 | 37099.3
JP | 11 | 4 | 17 | 36256.85 | 31077.3 | 36256.85
JP | 11 | 4 | 18 | 34852.3 | 29873.4 | 34852.3
JP | 11 | 4 | 19 | 35075.6 | 30064.8 | 35075.6
JP | 11 | 4 | 20 | 35201.25 | 30172.5 | 35201.25
JP | 11 | 4 | 21 | 38230.5 | 32769 | 38230.5
JP | 11 | 4 | 22 | 42551.25 | 36472.5 | 42551.25
JP | 11 | 4 | 23 | 46643.45 | 39980.1 | 46643.45
JP | 11 | 4 | 24 | 48432.3 | 41513.4 | 48432.3
JP | 11 | 5 | 1 | 46774.35 | 40092.3 | 46774.35
JP | 11 | 5 | 2 | 46334.4 | 39715.2 | 46334.4
JP | 11 | 5 | 3 | 46162.9 | 39568.2 | 46162.9
JP | 11 | 5 | 4 | 45932.95 | 39371.1 | 45932.95
JP | 11 | 5 | 5 | 45900.05 | 39342.9 | 45900.05
JP | 11 | 5 | 6 | 45826.2 | 39279.6 | 45826.2
JP | 11 | 5 | 7 | 45784.9 | 39244.2 | 45784.9
JP | 11 | 5 | 8 | 45858.4 | 39307.2 | 45858.4
JP | 11 | 5 | 9 | 46188.8 | 39590.4 | 46188.8
JP | 11 | 5 | 10 | 46642.75 | 39979.5 | 46642.75
JP | 11 | 5 | 11 | 48560.4 | 41623.2 | 48560.4
JP | 11 | 5 | 12 | 48424.95 | 41507.1 | 48424.95
JP | 11 | 5 | 13 | 47617.15 | 40814.7 | 47617.15
JP | 11 | 5 | 14 | 44429 | 38082 | 44429
JP | 11 | 5 | 15 | 41377 | 35466 | 41377
JP | 11 | 5 | 16 | 37099.3 | 31799.4 | 37099.3
JP | 11 | 5 | 17 | 36256.85 | 31077.3 | 36256.85
JP | 11 | 5 | 18 | 35066.15 | 30056.7 | 35066.15
JP | 11 | 5 | 19 | 35289.45 | 30248.1 | 35289.45
JP | 11 | 5 | 20 | 35414.75 | 30355.5 | 35414.75
JP | 11 | 5 | 21 | 38399.9 | 32914.2 | 38399.9
JP | 11 | 5 | 22 | 42700 | 36600 | 42700
JP | 11 | 5 | 23 | 46643.45 | 39980.1 | 46643.45
JP | 11 | 5 | 24 | 49157.15 | 42134.7 | 49157.15
JP | 11 | 6 | 1 | 46944.1 | 40237.8 | 46944.1
JP | 11 | 6 | 2 | 46443.6 | 39808.8 | 46443.6
JP | 11 | 6 | 3 | 46162.9 | 39568.2 | 46162.9
JP | 11 | 6 | 4 | 45859.1 | 39307.8 | 45859.1
JP | 11 | 6 | 5 | 45826.2 | 39279.6 | 45826.2
JP | 11 | 6 | 6 | 45826.2 | 39279.6 | 45826.2
JP | 11 | 6 | 7 | 45784.9 | 39244.2 | 45784.9
JP | 11 | 6 | 8 | 45784.9 | 39244.2 | 45784.9
JP | 11 | 6 | 9 | 45894.8 | 39338.4 | 45894.8
JP | 11 | 6 | 10 | 46267.55 | 39657.9 | 46267.55
JP | 11 | 6 | 11 | 46043.55 | 39465.9 | 46043.55
JP | 11 | 6 | 12 | 45302.95 | 38831.1 | 45302.95
JP | 11 | 6 | 13 | 44745.75 | 38353.5 | 44745.75
JP | 11 | 6 | 14 | 43014.65 | 36869.7 | 43014.65
JP | 11 | 6 | 15 | 41082.65 | 35213.7 | 41082.65
JP | 11 | 6 | 16 | 37099.3 | 31799.4 | 37099.3
JP | 11 | 6 | 17 | 36195.95 | 31025.1 | 36195.95
JP | 11 | 6 | 18 | 34791.4 | 29821.2 | 34791.4
JP | 11 | 6 | 19 | 35014.7 | 30012.6 | 35014.7
JP | 11 | 6 | 20 | 35191.8 | 30164.4 | 35191.8
JP | 11 | 6 | 21 | 37991.8 | 32564.4 | 37991.8
JP | 11 | 6 | 22 | 41960.1 | 35965.8 | 41960.1
JP | 11 | 6 | 23 | 45082.8 | 38642.4 | 45082.8
JP | 11 | 6 | 24 | 47596.5 | 40797 | 47596.5
JP | 11 | 7 | 1 | 46706.8 | 40034.4 | 46706.8
JP | 11 | 7 | 2 | 46334.4 | 39715.2 | 46334.4
JP | 11 | 7 | 3 | 46215.75 | 39613.5 | 46215.75
JP | 11 | 7 | 4 | 45932.95 | 39371.1 | 45932.95
JP | 11 | 7 | 5 | 45826.2 | 39279.6 | 45826.2
JP | 11 | 7 | 6 | 45826.2 | 39279.6 | 45826.2
JP | 11 | 7 | 7 | 45784.9 | 39244.2 | 45784.9
JP | 11 | 7 | 8 | 45858.4 | 39307.2 | 45858.4
JP | 11 | 7 | 9 | 45894.8 | 39338.4 | 45894.8
JP | 11 | 7 | 10 | 46267.55 | 39657.9 | 46267.55
JP | 11 | 7 | 11 | 46365.55 | 39741.9 | 46365.55
JP | 11 | 7 | 12 | 45594.85 | 39081.3 | 45594.85
JP | 11 | 7 | 13 | 45041.85 | 38607.3 | 45041.85
JP | 11 | 7 | 14 | 43174.6 | 37006.8 | 43174.6
JP | 11 | 7 | 15 | 41082.65 | 35213.7 | 41082.65
JP | 11 | 7 | 16 | 37099.3 | 31799.4 | 37099.3
JP | 11 | 7 | 17 | 36256.85 | 31077.3 | 36256.85
JP | 11 | 7 | 18 | 34852.3 | 29873.4 | 34852.3
JP | 11 | 7 | 19 | 35075.6 | 30064.8 | 35075.6
JP | 11 | 7 | 20 | 35201.25 | 30172.5 | 35201.25
JP | 11 | 7 | 21 | 38230.5 | 32769 | 38230.5
JP | 11 | 7 | 22 | 42745.15 | 36638.7 | 42745.15
JP | 11 | 7 | 23 | 46643.45 | 39980.1 | 46643.45
JP | 11 | 7 | 24 | 48432.3 | 41513.4 | 48432.3
JP | 11 | 8 | 1 | 46774.35 | 40092.3 | 46774.35
JP | 11 | 8 | 2 | 46334.4 | 39715.2 | 46334.4
JP | 11 | 8 | 3 | 46018 | 39444 | 46018
JP | 11 | 8 | 4 | 45859.1 | 39307.8 | 45859.1
JP | 11 | 8 | 5 | 45826.2 | 39279.6 | 45826.2
JP | 11 | 8 | 6 | 45826.2 | 39279.6 | 45826.2
JP | 11 | 8 | 7 | 45784.9 | 39244.2 | 45784.9
JP | 11 | 8 | 8 | 45784.9 | 39244.2 | 45784.9
JP | 11 | 8 | 9 | 45894.8 | 39338.4 | 45894.8
JP | 11 | 8 | 10 | 46320.4 | 39703.2 | 46320.4
JP | 11 | 8 | 11 | 47448.45 | 40670.1 | 47448.45
JP | 11 | 8 | 12 | 47276.25 | 40522.5 | 47276.25
JP | 11 | 8 | 13 | 46031.3 | 39455.4 | 46031.3
JP | 11 | 8 | 14 | 44056.25 | 37762.5 | 44056.25
JP | 11 | 8 | 15 | 41082.65 | 35213.7 | 41082.65
JP | 11 | 8 | 16 | 36556.45 | 31334.1 | 36556.45
JP | 11 | 8 | 17 | 35497 | 30426 | 35497
JP | 11 | 8 | 18 | 33812.1 | 28981.8 | 33812.1
JP | 11 | 8 | 19 | 33197.5 | 28455 | 33197.5
JP | 11 | 8 | 20 | 33292.35 | 28536.3 | 33292.35
JP | 11 | 8 | 21 | 34564.95 | 29627.1 | 34564.95
JP | 11 | 8 | 22 | 36158.15 | 30992.7 | 36158.15
JP | 11 | 8 | 23 | 36348.9 | 31156.2 | 36348.9
JP | 11 | 8 | 24 | 39382.35 | 33756.3 | 39382.35
JP | 11 | 9 | 1 | 40916.05 | 35070.9 | 40916.05
JP | 11 | 9 | 2 | 42187.95 | 36161.1 | 42187.95
JP | 11 | 9 | 3 | 41686.75 | 35731.5 | 41686.75
JP | 11 | 9 | 4 | 40355 | 34590 | 40355
JP | 11 | 9 | 5 | 40322.1 | 34561.8 | 40322.1
JP | 11 | 9 | 6 | 40169.15 | 34430.7 | 40169.15
JP | 11 | 9 | 7 | 40127.5 | 34395 | 40127.5
JP | 11 | 9 | 8 | 40210.1 | 34465.8 | 40210.1
JP | 11 | 9 | 9 | 41743.1 | 35779.8 | 41743.1
JP | 11 | 9 | 10 | 42269.85 | 36231.3 | 42269.85
JP | 11 | 9 | 11 | 42956.9 | 36820.2 | 42956.9
JP | 11 | 9 | 12 | 43020.95 | 36875.1 | 43020.95
JP | 11 | 9 | 13 | 42843.5 | 36723 | 42843.5
JP | 11 | 9 | 14 | 42197.75 | 36169.5 | 42197.75
JP | 11 | 9 | 15 | 40007.45 | 34292.1 | 40007.45
JP | 11 | 9 | 16 | 36556.45 | 31334.1 | 36556.45
JP | 11 | 9 | 17 | 35497 | 30426 | 35497
JP | 11 | 9 | 18 | 33751.2 | 28929.6 | 33751.2
JP | 11 | 9 | 19 | 33136.6 | 28402.8 | 33136.6
JP | 11 | 9 | 20 | 33152 | 28416 | 33152
JP | 11 | 9 | 21 | 34388.55 | 29475.9 | 34388.55
JP | 11 | 9 | 22 | 35999.95 | 30857.1 | 35999.95
JP | 11 | 9 | 23 | 36348.9 | 31156.2 | 36348.9
JP | 11 | 9 | 24 | 39278.05 | 33666.9 | 39278.05
JP | 11 | 10 | 1 | 40033.35 | 34314.3 | 40033.35
JP | 11 | 10 | 2 | 40472.6 | 34690.8 | 40472.6
JP | 11 | 10 | 3 | 40272.4 | 34519.2 | 40272.4
JP | 11 | 10 | 4 | 40272.4 | 34519.2 | 40272.4
JP | 11 | 10 | 5 | 40154.45 | 34418.1 | 40154.45
JP | 11 | 10 | 6 | 40084.1 | 34357.8 | 40084.1
JP | 11 | 10 | 7 | 39968.95 | 34259.1 | 39968.95
JP | 11 | 10 | 8 | 40127.5 | 34395 | 40127.5
JP | 11 | 10 | 9 | 41117.3 | 35243.4 | 41117.3
JP | 11 | 10 | 10 | 41037.5 | 35175 | 41037.5
JP | 11 | 10 | 11 | 41692 | 35736 | 41692
JP | 11 | 10 | 12 | 41848.45 | 35870.1 | 41848.45
JP | 11 | 10 | 13 | 41857.55 | 35877.9 | 41857.55
JP | 11 | 10 | 14 | 41341.65 | 35435.7 | 41341.65
JP | 11 | 10 | 15 | 39702.95 | 34031.1 | 39702.95
JP | 11 | 10 | 16 | 37099.3 | 31799.4 | 37099.3
JP | 11 | 10 | 17 | 36195.95 | 31025.1 | 36195.95
JP | 11 | 10 | 18 | 34852.3 | 29873.4 | 34852.3
JP | 11 | 10 | 19 | 35075.6 | 30064.8 | 35075.6
JP | 11 | 10 | 20 | 35201.25 | 30172.5 | 35201.25
JP | 11 | 10 | 21 | 38230.5 | 32769 | 38230.5
JP | 11 | 10 | 22 | 42507.15 | 36434.7 | 42507.15
JP | 11 | 10 | 23 | 46643.45 | 39980.1 | 46643.45
JP | 11 | 10 | 24 | 48848.45 | 41870.1 | 48848.45
JP | 11 | 11 | 1 | 46944.1 | 40237.8 | 46944.1
JP | 11 | 11 | 2 | 47507.25 | 40720.5 | 47507.25
JP | 11 | 11 | 3 | 47811.75 | 40981.5 | 47811.75
JP | 11 | 11 | 4 | 47719.7 | 40902.6 | 47719.7
JP | 11 | 11 | 5 | 47686.8 | 40874.4 | 47686.8
JP | 11 | 11 | 6 | 48074.6 | 41206.8 | 48074.6
JP | 11 | 11 | 7 | 48156.5 | 41277 | 48156.5
JP | 11 | 11 | 8 | 50286.95 | 43103.1 | 50286.95
JP | 11 | 11 | 9 | 51324.35 | 43992.3 | 51324.35
JP | 11 | 11 | 10 | 52790.15 | 45248.7 | 52790.15
JP | 11 | 11 | 11 | 52901.1 | 45343.8 | 52901.1
JP | 11 | 11 | 12 | 51856.7 | 44448.6 | 51856.7
JP | 11 | 11 | 13 | 49261.8 | 42224.4 | 49261.8
JP | 11 | 11 | 14 | 45353.7 | 38874.6 | 45353.7
JP | 11 | 11 | 15 | 42170.1 | 36145.8 | 42170.1
JP | 11 | 11 | 16 | 38069.5 | 32631 | 38069.5
JP | 11 | 11 | 17 | 36784.3 | 31529.4 | 36784.3
JP | 11 | 11 | 18 | 35633.85 | 30543.3 | 35633.85
JP | 11 | 11 | 19 | 35677.6 | 30580.8 | 35677.6
JP | 11 | 11 | 20 | 35802.9 | 30688.2 | 35802.9
JP | 11 | 11 | 21 | 38539.9 | 33034.2 | 38539.9
JP | 11 | 11 | 22 | 43363.95 | 37169.1 | 43363.95
JP | 11 | 11 | 23 | 47042.45 | 40322.1 | 47042.45
JP | 11 | 11 | 24 | 50702.4 | 43459.2 | 50702.4
JP | 11 | 12 | 1 | 49946.75 | 42811.5 | 49946.75
JP | 11 | 12 | 2 | 50594.95 | 43367.1 | 50594.95
JP | 11 | 12 | 3 | 51640.4 | 44263.2 | 51640.4
JP | 11 | 12 | 4 | 50842.05 | 43578.9 | 50842.05
JP | 11 | 12 | 5 | 50521.45 | 43304.1 | 50521.45
JP | 11 | 12 | 6 | 50521.45 | 43304.1 | 50521.45
JP | 11 | 12 | 7 | 50521.45 | 43304.1 | 50521.45
JP | 11 | 12 | 8 | 51258.2 | 43935.6 | 51258.2
JP | 11 | 12 | 9 | 52441.55 | 44949.9 | 52441.55
JP | 11 | 12 | 10 | 52988.6 | 45418.8 | 52988.6
JP | 11 | 12 | 11 | 52901.1 | 45343.8 | 52901.1
JP | 11 | 12 | 12 | 51882.95 | 44471.1 | 51882.95
JP | 11 | 12 | 13 | 49010.85 | 42009.3 | 49010.85
JP | 11 | 12 | 14 | 44959.6 | 38536.8 | 44959.6
JP | 11 | 12 | 15 | 42123.2 | 36105.6 | 42123.2
JP | 11 | 12 | 16 | 37930.9 | 32512.2 | 37930.9
JP | 11 | 12 | 17 | 36718.5 | 31473 | 36718.5
JP | 11 | 12 | 18 | 35424.9 | 30364.2 | 35424.9
JP | 11 | 12 | 19 | 35628.95 | 30539.1 | 35628.95
JP | 11 | 12 | 20 | 35754.25 | 30646.5 | 35754.25
JP | 11 | 12 | 21 | 38539.9 | 33034.2 | 38539.9
JP | 11 | 12 | 22 | 43593.9 | 37366.2 | 43593.9
JP | 11 | 12 | 23 | 47218.85 | 40473.3 | 47218.85
JP | 11 | 12 | 24 | 50411.2 | 43209.6 | 50411.2
JP | 11 | 13 | 1 | 49863.8 | 42740.4 | 49863.8
JP | 11 | 13 | 2 | 50594.95 | 43367.1 | 50594.95
JP | 11 | 13 | 3 | 50795.85 | 43539.3 | 50795.85
JP | 11 | 13 | 4 | 49871.15 | 42746.7 | 49871.15
JP | 11 | 13 | 5 | 49838.25 | 42718.5 | 49838.25
JP | 11 | 13 | 6 | 49838.25 | 42718.5 | 49838.25
JP | 11 | 13 | 7 | 49838.25 | 42718.5 | 49838.25
JP | 11 | 13 | 8 | 50970.15 | 43688.7 | 50970.15
JP | 11 | 13 | 9 | 52262 | 44796 | 52262
JP | 11 | 13 | 10 | 52988.6 | 45418.8 | 52988.6
JP | 11 | 13 | 11 | 53591.65 | 45935.7 | 53591.65
JP | 11 | 13 | 12 | 52457.3 | 44963.4 | 52457.3
JP | 11 | 13 | 13 | 49454.65 | 42389.7 | 49454.65
JP | 11 | 13 | 14 | 45515.4 | 39013.2 | 45515.4
JP | 11 | 13 | 15 | 42728.35 | 36624.3 | 42728.35
JP | 11 | 13 | 16 | 38368.75 | 32887.5 | 38368.75
JP | 11 | 13 | 17 | 37095.45 | 31796.1 | 37095.45
JP | 11 | 13 | 18 | 36206.45 | 31034.1 | 36206.45
JP | 11 | 13 | 19 | 36250.2 | 31071.6 | 36250.2
JP | 11 | 13 | 20 | 36375.5 | 31179 | 36375.5
JP | 11 | 13 | 21 | 39173.75 | 33577.5 | 39173.75
JP | 11 | 13 | 22 | 44387.35 | 38046.3 | 44387.35
JP | 11 | 13 | 23 | 47610.85 | 40809.3 | 47610.85
JP | 11 | 13 | 24 | 51076.9 | 43780.2 | 51076.9
JP | 11 | 14 | 1 | 50296.4 | 43111.2 | 50296.4
JP | 11 | 14 | 2 | 50783.95 | 43529.1 | 50783.95
JP | 11 | 14 | 3 | 50507.8 | 43292.4 | 50507.8
JP | 11 | 14 | 4 | 48543.95 | 41609.1 | 48543.95
JP | 11 | 14 | 5 | 48156.5 | 41277 | 48156.5
JP | 11 | 14 | 6 | 48074.6 | 41206.8 | 48074.6
JP | 11 | 14 | 7 | 48074.6 | 41206.8 | 48074.6
JP | 11 | 14 | 8 | 48228.6 | 41338.8 | 48228.6
JP | 11 | 14 | 9 | 48488.65 | 41561.7 | 48488.65
JP | 11 | 14 | 10 | 49601.3 | 42515.4 | 49601.3
JP | 11 | 14 | 11 | 50757 | 43506 | 50757
JP | 11 | 14 | 12 | 50558.55 | 43335.9 | 50558.55
JP | 11 | 14 | 13 | 48197.45 | 41312.1 | 48197.45
JP | 11 | 14 | 14 | 44524.9 | 38164.2 | 44524.9
JP | 11 | 14 | 15 | 41310.15 | 35408.7 | 41310.15
JP | 11 | 14 | 16 | 37165.1 | 31855.8 | 37165.1
JP | 11 | 14 | 17 | 36256.85 | 31077.3 | 36256.85
JP | 11 | 14 | 18 | 34852.3 | 29873.4 | 34852.3
JP | 11 | 14 | 19 | 35075.6 | 30064.8 | 35075.6
JP | 11 | 14 | 20 | 35201.25 | 30172.5 | 35201.25
JP | 11 | 14 | 21 | 38329.55 | 32853.9 | 38329.55
JP | 11 | 14 | 22 | 42843.15 | 36722.7 | 42843.15
JP | 11 | 14 | 23 | 46747.4 | 40069.2 | 46747.4
JP | 11 | 14 | 24 | 49316.05 | 42270.9 | 49316.05
JP | 11 | 15 | 1 | 48531.35 | 41598.3 | 48531.35
JP | 11 | 15 | 2 | 49006.3 | 42005.4 | 49006.3
JP | 11 | 15 | 3 | 49824.95 | 42707.1 | 49824.95
JP | 11 | 15 | 4 | 48189.75 | 41305.5 | 48189.75
JP | 11 | 15 | 5 | 48156.5 | 41277 | 48156.5
JP | 11 | 15 | 6 | 48074.6 | 41206.8 | 48074.6
JP | 11 | 15 | 7 | 48074.6 | 41206.8 | 48074.6
JP | 11 | 15 | 8 | 48228.6 | 41338.8 | 48228.6
JP | 11 | 15 | 9 | 49367.15 | 42314.7 | 49367.15
JP | 11 | 15 | 10 | 51033.85 | 43743.3 | 51033.85
JP | 11 | 15 | 11 | 52333.75 | 44857.5 | 52333.75
JP | 11 | 15 | 12 | 51385.25 | 44044.5 | 51385.25
JP | 11 | 15 | 13 | 49017.5 | 42015 | 49017.5
JP | 11 | 15 | 14 | 44473.8 | 38120.4 | 44473.8
JP | 11 | 15 | 15 | 41484.8 | 35558.4 | 41484.8
JP | 11 | 15 | 16 | 36871.1 | 31603.8 | 36871.1
JP | 11 | 15 | 17 | 35770 | 30660 | 35770
JP | 11 | 15 | 18 | 34237.7 | 29346.6 | 34237.7
JP | 11 | 15 | 19 | 33557.3 | 28763.4 | 33557.3
JP | 11 | 15 | 20 | 33652.15 | 28844.7 | 33652.15
JP | 11 | 15 | 21 | 34848.8 | 29870.4 | 34848.8
JP | 11 | 15 | 22 | 36213.45 | 31040.1 | 36213.45
JP | 11 | 15 | 23 | 36651.3 | 31415.4 | 36651.3
JP | 11 | 15 | 24 | 40106.5 | 34377 | 40106.5
JP | 11 | 16 | 1 | 42350.35 | 36300.3 | 42350.35
JP | 11 | 16 | 2 | 43391.95 | 37193.1 | 43391.95
JP | 11 | 16 | 3 | 42905.45 | 36776.1 | 42905.45
JP | 11 | 16 | 4 | 40492.55 | 34707.9 | 40492.55
JP | 11 | 16 | 5 | 40322.1 | 34561.8 | 40322.1
JP | 11 | 16 | 6 | 40169.15 | 34430.7 | 40169.15
JP | 11 | 16 | 7 | 40127.5 | 34395 | 40127.5
JP | 11 | 16 | 8 | 40210.1 | 34465.8 | 40210.1
JP | 11 | 16 | 9 | 42666.05 | 36570.9 | 42666.05
JP | 11 | 16 | 10 | 44208.85 | 37893.3 | 44208.85
JP | 11 | 16 | 11 | 45936.45 | 39374.1 | 45936.45
JP | 11 | 16 | 12 | 45648.75 | 39127.5 | 45648.75
JP | 11 | 16 | 13 | 44401.35 | 38058.3 | 44401.35
JP | 11 | 16 | 14 | 43053.5 | 36903 | 43053.5
JP | 11 | 16 | 15 | 40071.85 | 34347.3 | 40071.85
JP | 11 | 16 | 16 | 36667.4 | 31429.2 | 36667.4
JP | 11 | 16 | 17 | 35680.4 | 30583.2 | 35680.4
JP | 11 | 16 | 18 | 34237.7 | 29346.6 | 34237.7
JP | 11 | 16 | 19 | 33557.3 | 28763.4 | 33557.3
JP | 11 | 16 | 20 | 33652.15 | 28844.7 | 33652.15
JP | 11 | 16 | 21 | 34758.5 | 29793 | 34758.5
JP | 11 | 16 | 22 | 35973.7 | 30834.6 | 35973.7
JP | 11 | 16 | 23 | 36623.3 | 31391.4 | 36623.3
JP | 11 | 16 | 24 | 39961.25 | 34252.5 | 39961.25
JP | 11 | 17 | 1 | 42085.4 | 36073.2 | 42085.4
JP | 11 | 17 | 2 | 42909.65 | 36779.7 | 42909.65
JP | 11 | 17 | 3 | 42096.25 | 36082.5 | 42096.25
JP | 11 | 17 | 4 | 40355 | 34590 | 40355
JP | 11 | 17 | 5 | 40239.5 | 34491 | 40239.5
JP | 11 | 17 | 6 | 40169.15 | 34430.7 | 40169.15
JP | 11 | 17 | 7 | 40127.5 | 34395 | 40127.5
JP | 11 | 17 | 8 | 40127.5 | 34395 | 40127.5
JP | 11 | 17 | 9 | 41743.1 | 35779.8 | 41743.1
JP | 11 | 17 | 10 | 42640.15 | 36548.7 | 42640.15
JP | 11 | 17 | 11 | 44183.3 | 37871.4 | 44183.3
JP | 11 | 17 | 12 | 43660.05 | 37422.9 | 43660.05
JP | 11 | 17 | 13 | 43177.75 | 37009.5 | 43177.75
JP | 11 | 17 | 14 | 42347.55 | 36297.9 | 42347.55
JP | 11 | 17 | 15 | 40146.05 | 34410.9 | 40146.05
JP | 11 | 17 | 16 | 37099.3 | 31799.4 | 37099.3
JP | 11 | 17 | 17 | 36256.85 | 31077.3 | 36256.85
JP | 11 | 17 | 18 | 34852.3 | 29873.4 | 34852.3
JP | 11 | 17 | 19 | 35075.6 | 30064.8 | 35075.6
JP | 11 | 17 | 20 | 35201.25 | 30172.5 | 35201.25
JP | 11 | 17 | 21 | 38230.5 | 32769 | 38230.5
JP | 11 | 17 | 22 | 42786.45 | 36674.1 | 42786.45
JP | 11 | 17 | 23 | 46687.55 | 40017.9 | 46687.55
JP | 11 | 17 | 24 | 49271.6 | 42232.8 | 49271.6
JP | 11 | 18 | 1 | 47444.25 | 40666.5 | 47444.25
JP | 11 | 18 | 2 | 47715.5 | 40899 | 47715.5
JP | 11 | 18 | 3 | 47673.15 | 40862.7 | 47673.15
JP | 11 | 18 | 4 | 46403.35 | 39774.3 | 46403.35
JP | 11 | 18 | 5 | 46370.45 | 39746.1 | 46370.45
JP | 11 | 18 | 6 | 46587.1 | 39931.8 | 46587.1
JP | 11 | 18 | 7 | 47430.95 | 40655.1 | 47430.95
JP | 11 | 18 | 8 | 48107.15 | 41234.7 | 48107.15
JP | 11 | 18 | 9 | 49618.1 | 42529.8 | 49618.1
JP | 11 | 18 | 10 | 51672.95 | 44291.1 | 51672.95
JP | 11 | 18 | 11 | 52513.3 | 45011.4 | 52513.3
JP | 11 | 18 | 12 | 51611 | 44238 | 51611
JP | 11 | 18 | 13 | 48963.95 | 41969.1 | 48963.95
JP | 11 | 18 | 14 | 44530.85 | 38169.3 | 44530.85
JP | 11 | 18 | 15 | 41531.35 | 35598.3 | 41531.35
JP | 11 | 18 | 16 | 37501.1 | 32143.8 | 37501.1
JP | 11 | 18 | 17 | 36578.85 | 31353.3 | 36578.85
JP | 11 | 18 | 18 | 35403.2 | 30345.6 | 35403.2
JP | 11 | 18 | 19 | 35617.05 | 30528.9 | 35617.05
JP | 11 | 18 | 20 | 35742.35 | 30636.3 | 35742.35
JP | 11 | 18 | 21 | 38473.05 | 32976.9 | 38473.05
JP | 11 | 18 | 22 | 42974.05 | 36834.9 | 42974.05
JP | 11 | 18 | 23 | 47218.85 | 40473.3 | 47218.85
JP | 11 | 18 | 24 | 50319.15 | 43130.7 | 50319.15
JP | 11 | 19 | 1 | 49580.65 | 42497.7 | 49580.65
JP | 11 | 19 | 2 | 49963.55 | 42825.9 | 49963.55
JP | 11 | 19 | 3 | 50211.7 | 43038.6 | 50211.7
JP | 11 | 19 | 4 | 48891.85 | 41907.3 | 48891.85
JP | 11 | 19 | 5 | 48858.95 | 41879.1 | 48858.95
JP | 11 | 19 | 6 | 48858.95 | 41879.1 | 48858.95
JP | 11 | 19 | 7 | 48858.95 | 41879.1 | 48858.95
JP | 11 | 19 | 8 | 50286.95 | 43103.1 | 50286.95
JP | 11 | 19 | 9 | 51612.05 | 44238.9 | 51612.05
JP | 11 | 19 | 10 | 52790.15 | 45248.7 | 52790.15
JP | 11 | 19 | 11 | 53300.45 | 45686.1 | 53300.45
JP | 11 | 19 | 12 | 52076.85 | 44637.3 | 52076.85
JP | 11 | 19 | 13 | 49310.8 | 42266.4 | 49310.8
JP | 11 | 19 | 14 | 45353.7 | 38874.6 | 45353.7
JP | 11 | 19 | 15 | 42170.1 | 36145.8 | 42170.1
JP | 11 | 19 | 16 | 37930.9 | 32512.2 | 37930.9
JP | 11 | 19 | 17 | 36766.45 | 31514.1 | 36766.45
JP | 11 | 19 | 18 | 35633.85 | 30543.3 | 35633.85
JP | 11 | 19 | 19 | 35677.6 | 30580.8 | 35677.6
JP | 11 | 19 | 20 | 35802.9 | 30688.2 | 35802.9
JP | 11 | 19 | 21 | 38873.1 | 33319.8 | 38873.1
JP | 11 | 19 | 22 | 43807.05 | 37548.9 | 43807.05
JP | 11 | 19 | 23 | 47021.8 | 40304.4 | 47021.8
JP | 11 | 19 | 24 | 50402.1 | 43201.8 | 50402.1
JP | 11 | 20 | 1 | 49817.95 | 42701.1 | 49817.95
JP | 11 | 20 | 2 | 50157.1 | 42991.8 | 50157.1
JP | 11 | 20 | 3 | 50507.8 | 43292.4 | 50507.8
JP | 11 | 20 | 4 | 48891.85 | 41907.3 | 48891.85
JP | 11 | 20 | 5 | 48420.4 | 41503.2 | 48420.4
JP | 11 | 20 | 6 | 48156.5 | 41277 | 48156.5
JP | 11 | 20 | 7 | 48156.5 | 41277 | 48156.5
JP | 11 | 20 | 8 | 49013.3 | 42011.4 | 49013.3
JP | 11 | 20 | 9 | 51324.35 | 43992.3 | 51324.35
JP | 11 | 20 | 10 | 52610.6 | 45094.8 | 52610.6
JP | 11 | 20 | 11 | 52983.7 | 45414.6 | 52983.7
JP | 11 | 20 | 12 | 51856.7 | 44448.6 | 51856.7
JP | 11 | 20 | 13 | 49041.3 | 42035.4 | 49041.3
JP | 11 | 20 | 14 | 45353.7 | 38874.6 | 45353.7
JP | 11 | 20 | 15 | 42170.1 | 36145.8 | 42170.1
JP | 11 | 20 | 16 | 37930.9 | 32512.2 | 37930.9
JP | 11 | 20 | 17 | 36712.55 | 31467.9 | 36712.55
JP | 11 | 20 | 18 | 35584.85 | 30501.3 | 35584.85
JP | 11 | 20 | 19 | 35677.6 | 30580.8 | 35677.6
JP | 11 | 20 | 20 | 35967.05 | 30828.9 | 35967.05
JP | 11 | 20 | 21 | 38796.1 | 33253.8 | 38796.1
JP | 11 | 20 | 22 | 43593.9 | 37366.2 | 43593.9
JP | 11 | 20 | 23 | 47021.8 | 40304.4 | 47021.8
JP | 11 | 20 | 24 | 50319.15 | 43130.7 | 50319.15
JP | 11 | 21 | 1 | 49817.95 | 42701.1 | 49817.95
JP | 11 | 21 | 2 | 50157.1 | 42991.8 | 50157.1
JP | 11 | 21 | 3 | 49869.05 | 42744.9 | 49869.05
JP | 11 | 21 | 4 | 48453.65 | 41531.7 | 48453.65
JP | 11 | 21 | 5 | 48156.5 | 41277 | 48156.5
JP | 11 | 21 | 6 | 48074.6 | 41206.8 | 48074.6
JP | 11 | 21 | 7 | 48074.6 | 41206.8 | 48074.6
JP | 11 | 21 | 8 | 48310.85 | 41409.3 | 48310.85
JP | 11 | 21 | 9 | 50641.15 | 43406.7 | 50641.15
JP | 11 | 21 | 10 | 51672.95 | 44291.1 | 51672.95
JP | 11 | 21 | 11 | 52711.75 | 45181.5 | 52711.75
JP | 11 | 21 | 12 | 51611 | 44238 | 51611
JP | 11 | 21 | 13 | 48963.95 | 41969.1 | 48963.95
JP | 11 | 21 | 14 | 44494.8 | 38138.4 | 44494.8
JP | 11 | 21 | 15 | 42123.2 | 36105.6 | 42123.2
JP | 11 | 21 | 16 | 37930.9 | 32512.2 | 37930.9
JP | 11 | 21 | 17 | 36635.55 | 31401.9 | 36635.55
JP | 11 | 21 | 18 | 35442.75 | 30379.5 | 35442.75
JP | 11 | 21 | 19 | 35628.95 | 30539.1 | 35628.95
JP | 11 | 21 | 20 | 35802.9 | 30688.2 | 35802.9
JP | 11 | 21 | 21 | 38704.05 | 33174.9 | 38704.05
JP | 11 | 21 | 22 | 43593.9 | 37366.2 | 43593.9
JP | 11 | 21 | 23 | 47042.45 | 40322.1 | 47042.45
JP | 11 | 21 | 24 | 50319.15 | 43130.7 | 50319.15
JP | 11 | 22 | 1 | 49462.35 | 42396.3 | 49462.35
JP | 11 | 22 | 2 | 49405.65 | 42347.7 | 49405.65
JP | 11 | 22 | 3 | 49688.8 | 42590.4 | 49688.8
JP | 11 | 22 | 4 | 47803.35 | 40974.3 | 47803.35
JP | 11 | 22 | 5 | 47430.95 | 40655.1 | 47430.95
JP | 11 | 22 | 6 | 47430.95 | 40655.1 | 47430.95
JP | 11 | 22 | 7 | 47430.95 | 40655.1 | 47430.95
JP | 11 | 22 | 8 | 47979.4 | 41125.2 | 47979.4
JP | 11 | 22 | 9 | 48752.55 | 41787.9 | 48752.55
JP | 11 | 22 | 10 | 51006.9 | 43720.2 | 51006.9
JP | 11 | 22 | 11 | 52333.75 | 44857.5 | 52333.75
JP | 11 | 22 | 12 | 51385.25 | 44044.5 | 51385.25
JP | 11 | 22 | 13 | 49017.5 | 42015 | 49017.5
JP | 11 | 22 | 14 | 44530.85 | 38169.3 | 44530.85
JP | 11 | 22 | 15 | 41448.4 | 35527.2 | 41448.4
JP | 11 | 22 | 16 | 36960.7 | 31680.6 | 36960.7
JP | 11 | 22 | 17 | 35816.55 | 30699.9 | 35816.55
JP | 11 | 22 | 18 | 34254.85 | 29361.3 | 34254.85
JP | 11 | 22 | 19 | 33647.95 | 28841.1 | 33647.95
JP | 11 | 22 | 20 | 33944.4 | 29095.2 | 33944.4
JP | 11 | 22 | 21 | 35196.7 | 30168.6 | 35196.7
JP | 11 | 22 | 22 | 36775.9 | 31522.2 | 36775.9
JP | 11 | 22 | 23 | 37174.2 | 31863.6 | 37174.2
JP | 11 | 22 | 24 | 40106.5 | 34377 | 40106.5
JP | 11 | 23 | 1 | 42356.65 | 36305.7 | 42356.65
JP | 11 | 23 | 2 | 43673.35 | 37434.3 | 43673.35
JP | 11 | 23 | 3 | 43329.65 | 37139.7 | 43329.65
JP | 11 | 23 | 4 | 42952 | 36816 | 42952
JP | 11 | 23 | 5 | 42365.4 | 36313.2 | 42365.4
JP | 11 | 23 | 6 | 42039.2 | 36033.6 | 42039.2
JP | 11 | 23 | 7 | 42039.2 | 36033.6 | 42039.2
JP | 11 | 23 | 8 | 42753.55 | 36645.9 | 42753.55
JP | 11 | 23 | 9 | 45662.75 | 39139.5 | 45662.75
JP | 11 | 23 | 10 | 46092.9 | 39508.2 | 46092.9
JP | 11 | 23 | 11 | 46761.4 | 40081.2 | 46761.4
JP | 11 | 23 | 12 | 45694.6 | 39166.8 | 45694.6
JP | 11 | 23 | 13 | 44334.15 | 38000.7 | 44334.15
JP | 11 | 23 | 14 | 42986.65 | 36845.7 | 42986.65
JP | 11 | 23 | 15 | 40028.45 | 34310.1 | 40028.45
JP | 11 | 23 | 16 | 37007.25 | 31720.5 | 37007.25
JP | 11 | 23 | 17 | 35848.75 | 30727.5 | 35848.75
JP | 11 | 23 | 18 | 34254.85 | 29361.3 | 34254.85
JP | 11 | 23 | 19 | 33675.6 | 28864.8 | 33675.6
JP | 11 | 23 | 20 | 34090.7 | 29220.6 | 34090.7
JP | 11 | 23 | 21 | 35245.7 | 30210.6 | 35245.7
JP | 11 | 23 | 22 | 37056.6 | 31762.8 | 37056.6
JP | 11 | 23 | 23 | 36974 | 31692 | 36974
JP | 11 | 23 | 24 | 40248.95 | 34499.1 | 40248.95
JP | 11 | 24 | 1 | 42595.35 | 36510.3 | 42595.35
JP | 11 | 24 | 2 | 43673.35 | 37434.3 | 43673.35
JP | 11 | 24 | 3 | 43137.85 | 36975.3 | 43137.85
JP | 11 | 24 | 4 | 41950.65 | 35957.7 | 41950.65
JP | 11 | 24 | 5 | 41219.15 | 35330.7 | 41219.15
JP | 11 | 24 | 6 | 40660.55 | 34851.9 | 40660.55
JP | 11 | 24 | 7 | 40660.55 | 34851.9 | 40660.55
JP | 11 | 24 | 8 | 41309.1 | 35407.8 | 41309.1
JP | 11 | 24 | 9 | 44085.3 | 37787.4 | 44085.3
JP | 11 | 24 | 10 | 44358.65 | 38021.7 | 44358.65
JP | 11 | 24 | 11 | 45936.45 | 39374.1 | 45936.45
JP | 11 | 24 | 12 | 45394.3 | 38909.4 | 45394.3
JP | 11 | 24 | 13 | 44412.9 | 38068.2 | 44412.9
JP | 11 | 24 | 14 | 42986.65 | 36845.7 | 42986.65
JP | 11 | 24 | 15 | 40078.85 | 34353.3 | 40078.85
JP | 11 | 24 | 16 | 37231.95 | 31913.1 | 37231.95
JP | 11 | 24 | 17 | 36324.05 | 31134.9 | 36324.05
JP | 11 | 24 | 18 | 34939.1 | 29947.8 | 34939.1
JP | 11 | 24 | 19 | 35075.6 | 30064.8 | 35075.6
JP | 11 | 24 | 20 | 35277.55 | 30237.9 | 35277.55
JP | 11 | 24 | 21 | 38230.5 | 32769 | 38230.5
JP | 11 | 24 | 22 | 42551.25 | 36472.5 | 42551.25
JP | 11 | 24 | 23 | 46643.45 | 39980.1 | 46643.45
JP | 11 | 24 | 24 | 49157.15 | 42134.7 | 49157.15
JP | 11 | 25 | 1 | 46944.1 | 40237.8 | 46944.1
JP | 11 | 25 | 2 | 47633.25 | 40828.5 | 47633.25
JP | 11 | 25 | 3 | 46904.9 | 40204.2 | 46904.9
JP | 11 | 25 | 4 | 46403.35 | 39774.3 | 46403.35
JP | 11 | 25 | 5 | 46370.45 | 39746.1 | 46370.45
JP | 11 | 25 | 6 | 46370.45 | 39746.1 | 46370.45
JP | 11 | 25 | 7 | 46370.45 | 39746.1 | 46370.45
JP | 11 | 25 | 8 | 46370.45 | 39746.1 | 46370.45
JP | 11 | 25 | 9 | 46336.85 | 39717.3 | 46336.85
JP | 11 | 25 | 10 | 46642.75 | 39979.5 | 46642.75
JP | 11 | 25 | 11 | 46365.55 | 39741.9 | 46365.55
JP | 11 | 25 | 12 | 45508.4 | 39007.2 | 45508.4
JP | 11 | 25 | 13 | 44785.3 | 38387.4 | 44785.3
JP | 11 | 25 | 14 | 43100.75 | 36943.5 | 43100.75
JP | 11 | 25 | 15 | 41082.65 | 35213.7 | 41082.65
JP | 11 | 25 | 16 | 37099.3 | 31799.4 | 37099.3
JP | 11 | 25 | 17 | 36256.85 | 31077.3 | 36256.85
JP | 11 | 25 | 18 | 34852.3 | 29873.4 | 34852.3
JP | 11 | 25 | 19 | 35075.6 | 30064.8 | 35075.6
JP | 11 | 25 | 20 | 35201.25 | 30172.5 | 35201.25
JP | 11 | 25 | 21 | 38230.5 | 32769 | 38230.5
JP | 11 | 25 | 22 | 42745.15 | 36638.7 | 42745.15
JP | 11 | 25 | 23 | 46687.55 | 40017.9 | 46687.55
JP | 11 | 25 | 24 | 49316.05 | 42270.9 | 49316.05
JP | 11 | 26 | 1 | 47951.05 | 41100.9 | 47951.05
JP | 11 | 26 | 2 | 48722.45 | 41762.1 | 48722.45
JP | 11 | 26 | 3 | 48143.2 | 41265.6 | 48143.2
JP | 11 | 26 | 4 | 48107.5 | 41235 | 48107.5
JP | 11 | 26 | 5 | 48074.6 | 41206.8 | 48074.6
JP | 11 | 26 | 6 | 48074.6 | 41206.8 | 48074.6
JP | 11 | 26 | 7 | 48074.6 | 41206.8 | 48074.6
JP | 11 | 26 | 8 | 48310.85 | 41409.3 | 48310.85
JP | 11 | 26 | 9 | 50641.15 | 43406.7 | 50641.15
JP | 11 | 26 | 10 | 51672.95 | 44291.1 | 51672.95
JP | 11 | 26 | 11 | 52901.1 | 45343.8 | 52901.1
JP | 11 | 26 | 12 | 51882.95 | 44471.1 | 51882.95
JP | 11 | 26 | 13 | 49010.85 | 42009.3 | 49010.85
JP | 11 | 26 | 14 | 44577.75 | 38209.5 | 44577.75
JP | 11 | 26 | 15 | 42123.2 | 36105.6 | 42123.2
JP | 11 | 26 | 16 | 37930.9 | 32512.2 | 37930.9
JP | 11 | 26 | 17 | 36718.5 | 31473 | 36718.5
JP | 11 | 26 | 18 | 35442.75 | 30379.5 | 35442.75
JP | 11 | 26 | 19 | 35677.6 | 30580.8 | 35677.6
JP | 11 | 26 | 20 | 35967.05 | 30828.9 | 35967.05
JP | 11 | 26 | 21 | 38539.9 | 33034.2 | 38539.9
JP | 11 | 26 | 22 | 43506.05 | 37290.9 | 43506.05
JP | 11 | 26 | 23 | 47042.45 | 40322.1 | 47042.45
JP | 11 | 26 | 24 | 50402.1 | 43201.8 | 50402.1
JP | 11 | 27 | 1 | 49817.95 | 42701.1 | 49817.95
JP | 11 | 27 | 2 | 50336.65 | 43145.7 | 50336.65
JP | 11 | 27 | 3 | 49869.05 | 42744.9 | 49869.05
JP | 11 | 27 | 4 | 48189.75 | 41305.5 | 48189.75
JP | 11 | 27 | 5 | 48156.5 | 41277 | 48156.5
JP | 11 | 27 | 6 | 48074.6 | 41206.8 | 48074.6
JP | 11 | 27 | 7 | 48074.6 | 41206.8 | 48074.6
JP | 11 | 27 | 8 | 48310.85 | 41409.3 | 48310.85
JP | 11 | 27 | 9 | 48752.55 | 41787.9 | 48752.55
JP | 11 | 27 | 10 | 50989.75 | 43705.5 | 50989.75
JP | 11 | 27 | 11 | 50712.9 | 43468.2 | 50712.9
JP | 11 | 27 | 12 | 49978.6 | 42838.8 | 49978.6
JP | 11 | 27 | 13 | 47617.15 | 40814.7 | 47617.15
JP | 11 | 27 | 14 | 44429 | 38082 | 44429
JP | 11 | 27 | 15 | 41377 | 35466 | 41377
JP | 11 | 27 | 16 | 37099.3 | 31799.4 | 37099.3
JP | 11 | 27 | 17 | 36256.85 | 31077.3 | 36256.85
JP | 11 | 27 | 18 | 34852.3 | 29873.4 | 34852.3
JP | 11 | 27 | 19 | 35075.6 | 30064.8 | 35075.6
JP | 11 | 27 | 20 | 35201.25 | 30172.5 | 35201.25
JP | 11 | 27 | 21 | 38230.5 | 32769 | 38230.5
JP | 11 | 27 | 22 | 42843.15 | 36722.7 | 42843.15
JP | 11 | 27 | 23 | 47269.95 | 40517.1 | 47269.95
JP | 11 | 27 | 24 | 50225 | 43050 | 50225
JP | 11 | 28 | 1 | 49462.35 | 42396.3 | 49462.35
JP | 11 | 28 | 2 | 50157.1 | 42991.8 | 50157.1
JP | 11 | 28 | 3 | 50507.8 | 43292.4 | 50507.8
JP | 11 | 28 | 4 | 50155.35 | 42990.3 | 50155.35
JP | 11 | 28 | 5 | 49882.35 | 42756.3 | 49882.35
JP | 11 | 28 | 6 | 50521.45 | 43304.1 | 50521.45
JP | 11 | 28 | 7 | 50521.45 | 43304.1 | 50521.45
JP | 11 | 28 | 8 | 51901.15 | 44486.7 | 51901.15
JP | 11 | 28 | 9 | 52829.35 | 45282.3 | 52829.35
JP | 11 | 28 | 10 | 53868.85 | 46173.3 | 53868.85
JP | 11 | 28 | 11 | 54569.9 | 46774.2 | 54569.9
JP | 11 | 28 | 12 | 52524.85 | 45021.3 | 52524.85
JP | 11 | 28 | 13 | 49363.65 | 42311.7 | 49363.65
JP | 11 | 28 | 14 | 45939.6 | 39376.8 | 45939.6
JP | 11 | 28 | 15 | 43307.95 | 37121.1 | 43307.95
JP | 11 | 28 | 16 | 38872.4 | 33319.2 | 38872.4
JP | 11 | 28 | 17 | 37517.55 | 32157.9 | 37517.55
JP | 11 | 28 | 18 | 36694.7 | 31452.6 | 36694.7
JP | 11 | 28 | 19 | 36738.8 | 31490.4 | 36738.8
JP | 11 | 28 | 20 | 36864.1 | 31597.8 | 36864.1
JP | 11 | 28 | 21 | 39787.3 | 34103.4 | 39787.3
JP | 11 | 28 | 22 | 45118.85 | 38673.3 | 45118.85
JP | 11 | 28 | 23 | 47841.15 | 41006.7 | 47841.15
JP | 11 | 28 | 24 | 51430.75 | 44083.5 | 51430.75
JP | 11 | 29 | 1 | 51172.8 | 43862.4 | 51172.8
JP | 11 | 29 | 2 | 51799.3 | 44399.4 | 51799.3
JP | 11 | 29 | 3 | 52202.85 | 44745.3 | 52202.85
JP | 11 | 29 | 4 | 51485.35 | 44130.3 | 51485.35
JP | 11 | 29 | 5 | 51272.9 | 43948.2 | 51272.9
JP | 11 | 29 | 6 | 50809.15 | 43550.7 | 50809.15
JP | 11 | 29 | 7 | 51272.9 | 43948.2 | 51272.9
JP | 11 | 29 | 8 | 51901.15 | 44486.7 | 51901.15
JP | 11 | 29 | 9 | 52829.35 | 45282.3 | 52829.35
JP | 11 | 29 | 10 | 53868.85 | 46173.3 | 53868.85
JP | 11 | 29 | 11 | 54569.9 | 46774.2 | 54569.9
JP | 11 | 29 | 12 | 52524.85 | 45021.3 | 52524.85
JP | 11 | 29 | 13 | 49363.65 | 42311.7 | 49363.65
JP | 11 | 29 | 14 | 45939.6 | 39376.8 | 45939.6
JP | 11 | 29 | 15 | 43307.95 | 37121.1 | 43307.95
JP | 11 | 29 | 16 | 37985.5 | 32559 | 37985.5
JP | 11 | 29 | 17 | 36588.3 | 31361.4 | 36588.3
JP | 11 | 29 | 18 | 35374.5 | 30321 | 35374.5
JP | 11 | 29 | 19 | 35140 | 30120 | 35140
JP | 11 | 29 | 20 | 35269.85 | 30231.3 | 35269.85
JP | 11 | 29 | 21 | 36375.85 | 31179.3 | 36375.85
JP | 11 | 29 | 22 | 37606.1 | 32233.8 | 37606.1
JP | 11 | 29 | 23 | 36806 | 31548 | 36806
JP | 11 | 29 | 24 | 39975.6 | 34264.8 | 39975.6
JP | 11 | 30 | 1 | 42738.85 | 36633.3 | 42738.85
JP | 11 | 30 | 2 | 44433.9 | 38086.2 | 44433.9
JP | 11 | 30 | 3 | 44139.9 | 37834.2 | 44139.9
JP | 11 | 30 | 4 | 44154.25 | 37846.5 | 44154.25
JP | 11 | 30 | 5 | 44110.85 | 37809.3 | 44110.85
JP | 11 | 30 | 6 | 43683.15 | 37442.7 | 43683.15
JP | 11 | 30 | 7 | 43683.15 | 37442.7 | 43683.15
JP | 11 | 30 | 8 | 44574.25 | 38206.5 | 44574.25
JP | 11 | 30 | 9 | 46595.85 | 39939.3 | 46595.85
JP | 11 | 30 | 10 | 46733.4 | 40057.2 | 46733.4
JP | 11 | 30 | 11 | 47472.25 | 40690.5 | 47472.25
JP | 11 | 30 | 12 | 46466.35 | 39828.3 | 46466.35
JP | 11 | 30 | 13 | 44976.75 | 38551.5 | 44976.75
JP | 11 | 30 | 14 | 43574.65 | 37349.7 | 43574.65
JP | 11 | 30 | 15 | 40470.5 | 34689 | 40470.5
JP | 11 | 30 | 16 | 39165.35 | 33570.3 | 39165.35
JP | 11 | 30 | 17 | 37814.7 | 32412.6 | 37814.7
JP | 11 | 30 | 18 | 36258.6 | 31078.8 | 36258.6
JP | 11 | 30 | 19 | 35851.2 | 30729.6 | 35851.2
JP | 11 | 30 | 20 | 35946.05 | 30810.9 | 35946.05
JP | 11 | 30 | 21 | 36775.2 | 31521.6 | 36775.2
JP | 11 | 30 | 22 | 37025.1 | 31735.8 | 37025.1
JP | 11 | 30 | 23 | 37060.1 | 31765.8 | 37060.1
JP | 11 | 30 | 24 | 40275.9 | 34522.2 | 40275.9
JP | 12 | 1 | 1 | 43662.15 | 37424.7 | 43662.15
JP | 12 | 1 | 2 | 45450.65 | 38957.7 | 45450.65
JP | 12 | 1 | 3 | 45566.5 | 39057 | 45566.5
JP | 12 | 1 | 4 | 44503.55 | 38145.9 | 44503.55
JP | 12 | 1 | 5 | 44241.4 | 37921.2 | 44241.4
JP | 12 | 1 | 6 | 44170.7 | 37860.6 | 44170.7
JP | 12 | 1 | 7 | 44329.95 | 37997.1 | 44329.95
JP | 12 | 1 | 8 | 44713.55 | 38325.9 | 44713.55
JP | 12 | 1 | 9 | 46896.15 | 40196.7 | 46896.15
JP | 12 | 1 | 10 | 47716.55 | 40899.9 | 47716.55
JP | 12 | 1 | 11 | 47974.5 | 41121 | 47974.5
JP | 12 | 1 | 12 | 46611.25 | 39952.5 | 46611.25
JP | 12 | 1 | 13 | 44760.8 | 38366.4 | 44760.8
JP | 12 | 1 | 14 | 43441.65 | 37235.7 | 43441.65
JP | 12 | 1 | 15 | 40618.55 | 34815.9 | 40618.55
JP | 12 | 1 | 16 | 39397.75 | 33769.5 | 39397.75
JP | 12 | 1 | 17 | 38296.65 | 32825.7 | 38296.65
JP | 12 | 1 | 18 | 37135 | 31830 | 37135
JP | 12 | 1 | 19 | 37181.2 | 31869.6 | 37181.2
JP | 12 | 1 | 20 | 37475.9 | 32122.2 | 37475.9
JP | 12 | 1 | 21 | 40128.55 | 34395.9 | 40128.55
JP | 12 | 1 | 22 | 44261.7 | 37938.6 | 44261.7
JP | 12 | 1 | 23 | 48053.95 | 41189.1 | 48053.95
JP | 12 | 1 | 24 | 52623.9 | 45106.2 | 52623.9
JP | 12 | 2 | 1 | 53552.1 | 45901.8 | 53552.1
JP | 12 | 2 | 2 | 54428.15 | 46652.7 | 54428.15
JP | 12 | 2 | 3 | 54014.8 | 46298.4 | 54014.8
JP | 12 | 2 | 4 | 51647.4 | 44269.2 | 51647.4
JP | 12 | 2 | 5 | 50572.55 | 43347.9 | 50572.55
JP | 12 | 2 | 6 | 50572.55 | 43347.9 | 50572.55
JP | 12 | 2 | 7 | 50731.8 | 43484.4 | 50731.8
JP | 12 | 2 | 8 | 50886.15 | 43616.7 | 50886.15
JP | 12 | 2 | 9 | 53555.95 | 45905.1 | 53555.95
JP | 12 | 2 | 10 | 54370.75 | 46603.5 | 54370.75
JP | 12 | 2 | 11 | 55732.6 | 47770.8 | 55732.6
JP | 12 | 2 | 12 | 54014.1 | 46297.8 | 54014.1
JP | 12 | 2 | 13 | 49404.6 | 42346.8 | 49404.6
JP | 12 | 2 | 14 | 45351.25 | 38872.5 | 45351.25
JP | 12 | 2 | 15 | 42691.95 | 36593.1 | 42691.95
JP | 12 | 2 | 16 | 39557.7 | 33906.6 | 39557.7
JP | 12 | 2 | 17 | 38468.85 | 32973.3 | 38468.85
JP | 12 | 2 | 18 | 37326.8 | 31994.4 | 37326.8
JP | 12 | 2 | 19 | 37541.35 | 32178.3 | 37541.35
JP | 12 | 2 | 20 | 37715.3 | 32327.4 | 37715.3
JP | 12 | 2 | 21 | 40128.55 | 34395.9 | 40128.55
JP | 12 | 2 | 22 | 43989.4 | 37705.2 | 43989.4
JP | 12 | 2 | 23 | 48270.25 | 41374.5 | 48270.25
JP | 12 | 2 | 24 | 52623.9 | 45106.2 | 52623.9
JP | 12 | 3 | 1 | 53552.1 | 45901.8 | 53552.1
JP | 12 | 3 | 2 | 54369.7 | 46602.6 | 54369.7
JP | 12 | 3 | 3 | 52624.6 | 45106.8 | 52624.6
JP | 12 | 3 | 4 | 50835.05 | 43572.9 | 50835.05
JP | 12 | 3 | 5 | 50572.55 | 43347.9 | 50572.55
JP | 12 | 3 | 6 | 50572.55 | 43347.9 | 50572.55
JP | 12 | 3 | 7 | 50731.8 | 43484.4 | 50731.8
JP | 12 | 3 | 8 | 50886.15 | 43616.7 | 50886.15
JP | 12 | 3 | 9 | 53555.95 | 45905.1 | 53555.95
JP | 12 | 3 | 10 | 54370.75 | 46603.5 | 54370.75
JP | 12 | 3 | 11 | 55871.2 | 47889.6 | 55871.2
JP | 12 | 3 | 12 | 54467 | 46686 | 54467
JP | 12 | 3 | 13 | 49404.6 | 42346.8 | 49404.6
JP | 12 | 3 | 14 | 45351.25 | 38872.5 | 45351.25
JP | 12 | 3 | 15 | 42288.75 | 36247.5 | 42288.75
JP | 12 | 3 | 16 | 39258.8 | 33650.4 | 39258.8
JP | 12 | 3 | 17 | 38231.2 | 32769.6 | 38231.2
JP | 12 | 3 | 18 | 36922.2 | 31647.6 | 36922.2
JP | 12 | 3 | 19 | 37093.35 | 31794.3 | 37093.35
JP | 12 | 3 | 20 | 37398.9 | 32056.2 | 37398.9
JP | 12 | 3 | 21 | 39818.8 | 34130.4 | 39818.8
JP | 12 | 3 | 22 | 43963.5 | 37683 | 43963.5
JP | 12 | 3 | 23 | 48053.95 | 41189.1 | 48053.95
JP | 12 | 3 | 24 | 52501.75 | 45001.5 | 52501.75
JP | 12 | 4 | 1 | 53212.95 | 45611.1 | 53212.95
JP | 12 | 4 | 2 | 54286.75 | 46531.5 | 54286.75
JP | 12 | 4 | 3 | 53551.4 | 45901.2 | 53551.4
JP | 12 | 4 | 4 | 50835.05 | 43572.9 | 50835.05
JP | 12 | 4 | 5 | 50801.8 | 43544.4 | 50801.8
JP | 12 | 4 | 6 | 50572.55 | 43347.9 | 50572.55
JP | 12 | 4 | 7 | 50731.8 | 43484.4 | 50731.8
JP | 12 | 4 | 8 | 51115.4 | 43813.2 | 51115.4
JP | 12 | 4 | 9 | 53942.7 | 46236.6 | 53942.7
JP | 12 | 4 | 10 | 55761.3 | 47795.4 | 55761.3
JP | 12 | 4 | 11 | 56102.9 | 48088.2 | 56102.9
JP | 12 | 4 | 12 | 54467 | 46686 | 54467
JP | 12 | 4 | 13 | 49404.6 | 42346.8 | 49404.6
JP | 12 | 4 | 14 | 45268.3 | 38801.4 | 45268.3
JP | 12 | 4 | 15 | 42458.5 | 36393 | 42458.5
JP | 12 | 4 | 16 | 39258.8 | 33650.4 | 39258.8
JP | 12 | 4 | 17 | 38203.2 | 32745.6 | 38203.2
JP | 12 | 4 | 18 | 36780.1 | 31525.8 | 36780.1
JP | 12 | 4 | 19 | 36968.4 | 31687.2 | 36968.4
JP | 12 | 4 | 20 | 37123.8 | 31820.4 | 37123.8
JP | 12 | 4 | 21 | 39649.75 | 33985.5 | 39649.75
JP | 12 | 4 | 22 | 43963.5 | 37683 | 43963.5
JP | 12 | 4 | 23 | 48270.25 | 41374.5 | 48270.25
JP | 12 | 4 | 24 | 52299.8 | 44828.4 | 52299.8
JP | 12 | 5 | 1 | 52921.75 | 45361.5 | 52921.75
JP | 12 | 5 | 2 | 54055.05 | 46332.9 | 54055.05
JP | 12 | 5 | 3 | 52864.35 | 45312.3 | 52864.35
JP | 12 | 5 | 4 | 50605.8 | 43376.4 | 50605.8
JP | 12 | 5 | 5 | 49964.25 | 42826.5 | 49964.25
JP | 12 | 5 | 6 | 49485.45 | 42416.1 | 49485.45
JP | 12 | 5 | 7 | 49485.45 | 42416.1 | 49485.45
JP | 12 | 5 | 8 | 50886.15 | 43616.7 | 50886.15
JP | 12 | 5 | 9 | 53555.95 | 45905.1 | 53555.95
JP | 12 | 5 | 10 | 54074.65 | 46349.7 | 54074.65
JP | 12 | 5 | 11 | 55732.6 | 47770.8 | 55732.6
JP | 12 | 5 | 12 | 54014.1 | 46297.8 | 54014.1
JP | 12 | 5 | 13 | 49487.2 | 42417.6 | 49487.2
JP | 12 | 5 | 14 | 45381.7 | 38898.6 | 45381.7
JP | 12 | 5 | 15 | 42691.95 | 36593.1 | 42691.95
JP | 12 | 5 | 16 | 38899.35 | 33342.3 | 38899.35
JP | 12 | 5 | 17 | 38203.2 | 32745.6 | 38203.2
JP | 12 | 5 | 18 | 36780.1 | 31525.8 | 36780.1
JP | 12 | 5 | 19 | 36968.4 | 31687.2 | 36968.4
JP | 12 | 5 | 20 | 37093.7 | 31794.6 | 37093.7
JP | 12 | 5 | 21 | 39485.6 | 33844.8 | 39485.6
JP | 12 | 5 | 22 | 43555.4 | 37333.2 | 43555.4
JP | 12 | 5 | 23 | 47900.65 | 41057.7 | 47900.65
JP | 12 | 5 | 24 | 51836.75 | 44431.5 | 51836.75
JP | 12 | 6 | 1 | 52553.2 | 45045.6 | 52553.2
JP | 12 | 6 | 2 | 52404.45 | 44918.1 | 52404.45
JP | 12 | 6 | 3 | 50788.5 | 43533 | 50788.5
JP | 12 | 6 | 4 | 49518.35 | 42444.3 | 49518.35
JP | 12 | 6 | 5 | 48832 | 41856 | 48832
JP | 12 | 6 | 6 | 48641.6 | 41692.8 | 48641.6
JP | 12 | 6 | 7 | 48972.7 | 41976.6 | 48972.7
JP | 12 | 6 | 8 | 50330.35 | 43140.3 | 50330.35
JP | 12 | 6 | 9 | 53555.95 | 45905.1 | 53555.95
JP | 12 | 6 | 10 | 53687.9 | 46018.2 | 53687.9
JP | 12 | 6 | 11 | 55484.45 | 47558.1 | 55484.45
JP | 12 | 6 | 12 | 54067.3 | 46343.4 | 54067.3
JP | 12 | 6 | 13 | 49547.75 | 42469.5 | 49547.75
JP | 12 | 6 | 14 | 45411.45 | 38924.1 | 45411.45
JP | 12 | 6 | 15 | 42100.1 | 36085.8 | 42100.1
JP | 12 | 6 | 16 | 38552.15 | 33044.7 | 38552.15
JP | 12 | 6 | 17 | 37445.45 | 32096.1 | 37445.45
JP | 12 | 6 | 18 | 35718.9 | 30616.2 | 35718.9
JP | 12 | 6 | 19 | 35120.05 | 30102.9 | 35120.05
JP | 12 | 6 | 20 | 35214.9 | 30184.2 | 35214.9
JP | 12 | 6 | 21 | 36092.7 | 30936.6 | 36092.7
JP | 12 | 6 | 22 | 36883 | 31614 | 36883
JP | 12 | 6 | 23 | 37082.85 | 31785.3 | 37082.85
JP | 12 | 6 | 24 | 40383.35 | 34614.3 | 40383.35
JP | 12 | 7 | 1 | 43410.5 | 37209 | 43410.5
JP | 12 | 7 | 2 | 45362.45 | 38882.1 | 45362.45
JP | 12 | 7 | 3 | 45602.9 | 39088.2 | 45602.9
JP | 12 | 7 | 4 | 45124.8 | 38678.4 | 45124.8
JP | 12 | 7 | 5 | 45091.9 | 38650.2 | 45091.9
JP | 12 | 7 | 6 | 45021.55 | 38589.9 | 45021.55
JP | 12 | 7 | 7 | 45311.7 | 38838.6 | 45311.7
JP | 12 | 7 | 8 | 46214 | 39612 | 46214
JP | 12 | 7 | 9 | 47828.9 | 40996.2 | 47828.9
JP | 12 | 7 | 10 | 47999.7 | 41142.6 | 47999.7
JP | 12 | 7 | 11 | 48602.05 | 41658.9 | 48602.05
JP | 12 | 7 | 12 | 46755.45 | 40076.1 | 46755.45
JP | 12 | 7 | 13 | 44962.05 | 38538.9 | 44962.05
JP | 12 | 7 | 14 | 43542.45 | 37322.1 | 43542.45
JP | 12 | 7 | 15 | 40549.95 | 34757.1 | 40549.95
JP | 12 | 7 | 16 | 39026.4 | 33451.2 | 39026.4
JP | 12 | 7 | 17 | 37675.75 | 32293.5 | 37675.75
JP | 12 | 7 | 18 | 35931.7 | 30798.6 | 35931.7
JP | 12 | 7 | 19 | 35332.85 | 30285.3 | 35332.85
JP | 12 | 7 | 20 | 35427.7 | 30366.6 | 35427.7
JP | 12 | 7 | 21 | 36418.55 | 31215.9 | 36418.55
JP | 12 | 7 | 22 | 36955.1 | 31675.8 | 36955.1
JP | 12 | 7 | 23 | 37093.7 | 31794.6 | 37093.7
JP | 12 | 7 | 24 | 40265.05 | 34512.9 | 40265.05
JP | 12 | 8 | 1 | 43545.6 | 37324.8 | 43545.6
JP | 12 | 8 | 2 | 45450.65 | 38957.7 | 45450.65
JP | 12 | 8 | 3 | 45609.2 | 39093.6 | 45609.2
JP | 12 | 8 | 4 | 45623.9 | 39106.2 | 45623.9
JP | 12 | 8 | 5 | 45580.15 | 39068.7 | 45580.15
JP | 12 | 8 | 6 | 45509.8 | 39008.4 | 45509.8
JP | 12 | 8 | 7 | 45679.55 | 39153.9 | 45679.55
JP | 12 | 8 | 8 | 46250.4 | 39643.2 | 46250.4
JP | 12 | 8 | 9 | 47775.7 | 40950.6 | 47775.7
JP | 12 | 8 | 10 | 48763.75 | 41797.5 | 48763.75
JP | 12 | 8 | 11 | 49550.9 | 42472.2 | 49550.9
JP | 12 | 8 | 12 | 47188.4 | 40447.2 | 47188.4
JP | 12 | 8 | 13 | 45160.5 | 38709 | 45160.5
JP | 12 | 8 | 14 | 43597.75 | 37369.5 | 43597.75
JP | 12 | 8 | 15 | 40644.1 | 34837.8 | 40644.1
JP | 12 | 8 | 16 | 40094.6 | 34366.8 | 40094.6
JP | 12 | 8 | 17 | 38915.1 | 33355.8 | 38915.1
JP | 12 | 8 | 18 | 38031.7 | 32598.6 | 38031.7
JP | 12 | 8 | 19 | 38078.25 | 32638.5 | 38078.25
JP | 12 | 8 | 20 | 38147.55 | 32697.9 | 38147.55
JP | 12 | 8 | 21 | 40677 | 34866 | 40677
JP | 12 | 8 | 22 | 44988.65 | 38561.7 | 44988.65
JP | 12 | 8 | 23 | 49870.1 | 42745.8 | 49870.1
JP | 12 | 8 | 24 | 53308.85 | 45693.3 | 53308.85
JP | 12 | 9 | 1 | 54391.75 | 46621.5 | 54391.75
JP | 12 | 9 | 2 | 55635.3 | 47687.4 | 55635.3
JP | 12 | 9 | 3 | 55578.25 | 47638.5 | 55578.25
JP | 12 | 9 | 4 | 54821.9 | 46990.2 | 54821.9
JP | 12 | 9 | 5 | 54481 | 46698 | 54481
JP | 12 | 9 | 6 | 53834.9 | 46144.2 | 53834.9
JP | 12 | 9 | 7 | 53783.8 | 46100.4 | 53783.8
JP | 12 | 9 | 8 | 54636.4 | 46831.2 | 54636.4
JP | 12 | 9 | 9 | 55449.8 | 47528.4 | 55449.8
JP | 12 | 9 | 10 | 55761.3 | 47795.4 | 55761.3
JP | 12 | 9 | 11 | 55612.9 | 47668.2 | 55612.9
JP | 12 | 9 | 12 | 54014.1 | 46297.8 | 54014.1
JP | 12 | 9 | 13 | 49547.75 | 42469.5 | 49547.75
JP | 12 | 9 | 14 | 45411.45 | 38924.1 | 45411.45
JP | 12 | 9 | 15 | 42160.3 | 36137.4 | 42160.3
JP | 12 | 9 | 16 | 38376.1 | 32893.8 | 38376.1
JP | 12 | 9 | 17 | 37652.3 | 32273.4 | 37652.3
JP | 12 | 9 | 18 | 36219.05 | 31044.9 | 36219.05
JP | 12 | 9 | 19 | 36566.25 | 31342.5 | 36566.25
JP | 12 | 9 | 20 | 36621.55 | 31389.9 | 36621.55
JP | 12 | 9 | 21 | 39195.1 | 33595.8 | 39195.1
JP | 12 | 9 | 22 | 43063.3 | 36911.4 | 43063.3
JP | 12 | 9 | 23 | 47558.7 | 40764.6 | 47558.7
JP | 12 | 9 | 24 | 50162 | 42996 | 50162
JP | 12 | 10 | 1 | 50966.3 | 43685.4 | 50966.3
JP | 12 | 10 | 2 | 51721.25 | 44332.5 | 51721.25
JP | 12 | 10 | 3 | 52580.5 | 45069 | 52580.5
JP | 12 | 10 | 4 | 52626.7 | 45108.6 | 52626.7
JP | 12 | 10 | 5 | 52593.8 | 45080.4 | 52593.8
JP | 12 | 10 | 6 | 52593.8 | 45080.4 | 52593.8
JP | 12 | 10 | 7 | 52753.05 | 45216.9 | 52753.05
JP | 12 | 10 | 8 | 53246.2 | 45639.6 | 53246.2
JP | 12 | 10 | 9 | 54526.85 | 46737.3 | 54526.85
JP | 12 | 10 | 10 | 56009.8 | 48008.4 | 56009.8
JP | 12 | 10 | 11 | 56185.85 | 48159.3 | 56185.85
JP | 12 | 10 | 12 | 54471.9 | 46690.2 | 54471.9
JP | 12 | 10 | 13 | 49649.6 | 42556.8 | 49649.6
JP | 12 | 10 | 14 | 46051.6 | 39472.8 | 46051.6
JP | 12 | 10 | 15 | 43173.2 | 37005.6 | 43173.2
JP | 12 | 10 | 16 | 39696.65 | 34025.7 | 39696.65
JP | 12 | 10 | 17 | 38684.8 | 33158.4 | 38684.8
JP | 12 | 10 | 18 | 37543.45 | 32180.1 | 37543.45
JP | 12 | 10 | 19 | 37589.65 | 32219.7 | 37589.65
JP | 12 | 10 | 20 | 37666.65 | 32285.7 | 37666.65
JP | 12 | 10 | 21 | 40128.55 | 34395.9 | 40128.55
JP | 12 | 10 | 22 | 43998.15 | 37712.7 | 43998.15
JP | 12 | 10 | 23 | 48270.25 | 41374.5 | 48270.25
JP | 12 | 10 | 24 | 52623.9 | 45106.2 | 52623.9
JP | 12 | 11 | 1 | 53619.3 | 45959.4 | 53619.3
JP | 12 | 11 | 2 | 54855.5 | 47019 | 54855.5
JP | 12 | 11 | 3 | 55063.75 | 47197.5 | 55063.75
JP | 12 | 11 | 4 | 54061.35 | 46338.3 | 54061.35
JP | 12 | 11 | 5 | 53564.7 | 45912.6 | 53564.7
JP | 12 | 11 | 6 | 53277 | 45666 | 53277
JP | 12 | 11 | 7 | 53436.25 | 45802.5 | 53436.25
JP | 12 | 11 | 8 | 54173 | 46434 | 54173
JP | 12 | 11 | 9 | 55877.85 | 47895.3 | 55877.85
JP | 12 | 11 | 10 | 56462.7 | 48396.6 | 56462.7
JP | 12 | 11 | 11 | 57069.95 | 48917.1 | 57069.95
JP | 12 | 11 | 12 | 54776.75 | 46951.5 | 54776.75
JP | 12 | 11 | 13 | 49787.15 | 42674.7 | 49787.15
JP | 12 | 11 | 14 | 46165 | 39570 | 46165
JP | 12 | 11 | 15 | 43173.2 | 37005.6 | 43173.2
JP | 12 | 11 | 16 | 39557.7 | 33906.6 | 39557.7
JP | 12 | 11 | 17 | 38607.8 | 33092.4 | 38607.8
JP | 12 | 11 | 18 | 37494.8 | 32138.4 | 37494.8
JP | 12 | 11 | 19 | 37408 | 32064 | 37408
JP | 12 | 11 | 20 | 37666.65 | 32285.7 | 37666.65
JP | 12 | 11 | 21 | 40128.55 | 34395.9 | 40128.55
JP | 12 | 11 | 22 | 44261.7 | 37938.6 | 44261.7
JP | 12 | 11 | 23 | 48285.65 | 41387.7 | 48285.65
JP | 12 | 11 | 24 | 52967.25 | 45400.5 | 52967.25
JP | 12 | 12 | 1 | 54079.55 | 46353.9 | 54079.55
JP | 12 | 12 | 2 | 55314.35 | 47412.3 | 55314.35
JP | 12 | 12 | 3 | 55854.75 | 47875.5 | 55854.75
JP | 12 | 12 | 4 | 55333.6 | 47428.8 | 55333.6
JP | 12 | 12 | 5 | 55242.25 | 47350.5 | 55242.25
JP | 12 | 12 | 6 | 55242.25 | 47350.5 | 55242.25
JP | 12 | 12 | 7 | 55401.15 | 47486.7 | 55401.15
JP | 12 | 12 | 8 | 56084 | 48072 | 56084
JP | 12 | 12 | 9 | 57923.95 | 49649.1 | 57923.95
JP | 12 | 12 | 10 | 58060.8 | 49766.4 | 58060.8
JP | 12 | 12 | 11 | 58200.8 | 49886.4 | 58200.8
JP | 12 | 12 | 12 | 55185.55 | 47301.9 | 55185.55
JP | 12 | 12 | 13 | 50352.75 | 43159.5 | 50352.75
JP | 12 | 12 | 14 | 47156.9 | 40420.2 | 47156.9
JP | 12 | 12 | 15 | 44223.2 | 37905.6 | 44223.2
JP | 12 | 12 | 16 | 40480.3 | 34697.4 | 40480.3
JP | 12 | 12 | 17 | 39251.45 | 33644.1 | 39251.45
JP | 12 | 12 | 18 | 38008.95 | 32579.1 | 38008.95
JP | 12 | 12 | 19 | 38055.15 | 32618.7 | 38055.15
JP | 12 | 12 | 20 | 38301.2 | 32829.6 | 38301.2
JP | 12 | 12 | 21 | 40898.55 | 35055.9 | 40898.55
JP | 12 | 12 | 22 | 44843.75 | 38437.5 | 44843.75
JP | 12 | 12 | 23 | 49011.55 | 42009.9 | 49011.55
JP | 12 | 12 | 24 | 53259.85 | 45651.3 | 53259.85
JP | 12 | 13 | 1 | 54206.6 | 46462.8 | 54206.6
JP | 12 | 13 | 2 | 55314.35 | 47412.3 | 55314.35
JP | 12 | 13 | 3 | 55578.25 | 47638.5 | 55578.25
JP | 12 | 13 | 4 | 54815.6 | 46984.8 | 54815.6
JP | 12 | 13 | 5 | 54782.7 | 46956.6 | 54782.7
JP | 12 | 13 | 6 | 54028.45 | 46310.1 | 54028.45
JP | 12 | 13 | 7 | 54187.7 | 46446.6 | 54187.7
JP | 12 | 13 | 8 | 55390.65 | 47477.7 | 55390.65
JP | 12 | 13 | 9 | 56998.9 | 48856.2 | 56998.9
JP | 12 | 13 | 10 | 58060.8 | 49766.4 | 58060.8
JP | 12 | 13 | 11 | 57910.65 | 49637.7 | 57910.65
JP | 12 | 13 | 12 | 55247.85 | 47355.3 | 55247.85
JP | 12 | 13 | 13 | 49975.45 | 42836.1 | 49975.45
JP | 12 | 13 | 14 | 46916.1 | 40213.8 | 46916.1
JP | 12 | 13 | 15 | 44235.1 | 37915.8 | 44235.1
JP | 12 | 13 | 16 | 39840.85 | 34149.3 | 39840.85
JP | 12 | 13 | 17 | 38363.15 | 32882.7 | 38363.15
JP | 12 | 13 | 18 | 36704.5 | 31461 | 36704.5
JP | 12 | 13 | 19 | 36308.3 | 31121.4 | 36308.3
JP | 12 | 13 | 20 | 36473.15 | 31262.7 | 36473.15
JP | 12 | 13 | 21 | 37387.7 | 32046.6 | 37387.7
JP | 12 | 13 | 22 | 37801.4 | 32401.2 | 37801.4
JP | 12 | 13 | 23 | 37674.7 | 32292.6 | 37674.7
JP | 12 | 13 | 24 | 40242.65 | 34493.7 | 40242.65
JP | 12 | 14 | 1 | 43481.9 | 37270.2 | 43481.9
JP | 12 | 14 | 2 | 46168.5 | 39573 | 46168.5
JP | 12 | 14 | 3 | 46395.3 | 39767.4 | 46395.3
JP | 12 | 14 | 4 | 45990.7 | 39420.6 | 45990.7
JP | 12 | 14 | 5 | 45957.8 | 39392.4 | 45957.8
JP | 12 | 14 | 6 | 45887.45 | 39332.1 | 45887.45
JP | 12 | 14 | 7 | 45799.6 | 39256.8 | 45799.6
JP | 12 | 14 | 8 | 46591.65 | 39935.7 | 46591.65
JP | 12 | 14 | 9 | 49493.85 | 42423.3 | 49493.85
JP | 12 | 14 | 10 | 49739.2 | 42633.6 | 49739.2
JP | 12 | 14 | 11 | 50157.8 | 42992.4 | 50157.8
JP | 12 | 14 | 12 | 47365.85 | 40599.3 | 47365.85
JP | 12 | 14 | 13 | 45402 | 38916 | 45402
JP | 12 | 14 | 14 | 44039.8 | 37748.4 | 44039.8
JP | 12 | 14 | 15 | 41060.95 | 35195.1 | 41060.95
JP | 12 | 14 | 16 | 39840.85 | 34149.3 | 39840.85
JP | 12 | 14 | 17 | 38447.85 | 32955.3 | 38447.85
JP | 12 | 14 | 18 | 36821.75 | 31561.5 | 36821.75
JP | 12 | 14 | 19 | 36299.2 | 31113.6 | 36299.2
JP | 12 | 14 | 20 | 36394.05 | 31194.9 | 36394.05
JP | 12 | 14 | 21 | 37223.2 | 31905.6 | 37223.2
JP | 12 | 14 | 22 | 37257.5 | 31935 | 37257.5
JP | 12 | 14 | 23 | 37195.9 | 31882.2 | 37195.9
JP | 12 | 14 | 24 | 40242.65 | 34493.7 | 40242.65
JP | 12 | 15 | 1 | 43405.6 | 37204.8 | 43405.6
JP | 12 | 15 | 2 | 46253.2 | 39645.6 | 46253.2
JP | 12 | 15 | 3 | 46099.55 | 39513.9 | 46099.55
JP | 12 | 15 | 4 | 45775.45 | 39236.1 | 45775.45
JP | 12 | 15 | 5 | 45763.55 | 39225.9 | 45763.55
JP | 12 | 15 | 6 | 45610.25 | 39094.5 | 45610.25
JP | 12 | 15 | 7 | 45831.45 | 39284.1 | 45831.45
JP | 12 | 15 | 8 | 46344.9 | 39724.2 | 46344.9
JP | 12 | 15 | 9 | 49162.75 | 42139.5 | 49162.75
JP | 12 | 15 | 10 | 49739.2 | 42633.6 | 49739.2
JP | 12 | 15 | 11 | 50157.8 | 42992.4 | 50157.8
JP | 12 | 15 | 12 | 47365.85 | 40599.3 | 47365.85
JP | 12 | 15 | 13 | 45402 | 38916 | 45402
JP | 12 | 15 | 14 | 43839.6 | 37576.8 | 43839.6
JP | 12 | 15 | 15 | 41120.1 | 35245.8 | 41120.1
JP | 12 | 15 | 16 | 40200.3 | 34457.4 | 40200.3
JP | 12 | 15 | 17 | 39029.9 | 33454.2 | 39029.9
JP | 12 | 15 | 18 | 37649.15 | 32270.7 | 37649.15
JP | 12 | 15 | 19 | 37695.7 | 32310.6 | 37695.7
JP | 12 | 15 | 20 | 37821 | 32418 | 37821
JP | 12 | 15 | 21 | 40234.25 | 34486.5 | 40234.25
JP | 12 | 15 | 22 | 44261.7 | 37938.6 | 44261.7
JP | 12 | 15 | 23 | 48324.15 | 41420.7 | 48324.15
JP | 12 | 15 | 24 | 52967.25 | 45400.5 | 52967.25
JP | 12 | 16 | 1 | 54079.55 | 46353.9 | 54079.55
JP | 12 | 16 | 2 | 54995.85 | 47139.3 | 54995.85
JP | 12 | 16 | 3 | 55287.05 | 47388.9 | 55287.05
JP | 12 | 16 | 4 | 54821.9 | 46990.2 | 54821.9
JP | 12 | 16 | 5 | 54789 | 46962 | 54789
JP | 12 | 16 | 6 | 54789 | 46962 | 54789
JP | 12 | 16 | 7 | 54948.25 | 47098.5 | 54948.25
JP | 12 | 16 | 8 | 55850.2 | 47871.6 | 55850.2
JP | 12 | 16 | 9 | 57275.4 | 49093.2 | 57275.4
JP | 12 | 16 | 10 | 58060.8 | 49766.4 | 58060.8
JP | 12 | 16 | 11 | 57783.95 | 49529.1 | 57783.95
JP | 12 | 16 | 12 | 55120.8 | 47246.4 | 55120.8
JP | 12 | 16 | 13 | 50178.8 | 43010.4 | 50178.8
JP | 12 | 16 | 14 | 46589.2 | 39933.6 | 46589.2
JP | 12 | 16 | 15 | 43308.3 | 37121.4 | 43308.3
JP | 12 | 16 | 16 | 39961.6 | 34252.8 | 39961.6
JP | 12 | 16 | 17 | 38607.8 | 33092.4 | 38607.8
JP | 12 | 16 | 18 | 37494.8 | 32138.4 | 37494.8
JP | 12 | 16 | 19 | 37589.65 | 32219.7 | 37589.65
JP | 12 | 16 | 20 | 37715.3 | 32327.4 | 37715.3
JP | 12 | 16 | 21 | 40128.55 | 34395.9 | 40128.55
JP | 12 | 16 | 22 | 43998.15 | 37712.7 | 43998.15
JP | 12 | 16 | 23 | 48285.65 | 41387.7 | 48285.65
JP | 12 | 16 | 24 | 52840.2 | 45291.6 | 52840.2
JP | 12 | 17 | 1 | 54079.55 | 46353.9 | 54079.55
JP | 12 | 17 | 2 | 54995.85 | 47139.3 | 54995.85
JP | 12 | 17 | 3 | 55063.75 | 47197.5 | 55063.75
JP | 12 | 17 | 4 | 54061.35 | 46338.3 | 54061.35
JP | 12 | 17 | 5 | 53564.7 | 45912.6 | 53564.7
JP | 12 | 17 | 6 | 53564.7 | 45912.6 | 53564.7
JP | 12 | 17 | 7 | 53723.95 | 46049.1 | 53723.95
JP | 12 | 17 | 8 | 55088.95 | 47219.1 | 55088.95
JP | 12 | 17 | 9 | 56016.1 | 48013.8 | 56016.1
JP | 12 | 17 | 10 | 56462.7 | 48396.6 | 56462.7
JP | 12 | 17 | 11 | 56793.8 | 48680.4 | 56793.8
JP | 12 | 17 | 12 | 55053.25 | 47188.5 | 55053.25
JP | 12 | 17 | 13 | 49943.6 | 42808.8 | 49943.6
JP | 12 | 17 | 14 | 46389.35 | 39762.3 | 46389.35
JP | 12 | 17 | 15 | 43173.2 | 37005.6 | 43173.2
JP | 12 | 17 | 16 | 39557.7 | 33906.6 | 39557.7
JP | 12 | 17 | 17 | 38438.75 | 32947.5 | 38438.75
JP | 12 | 17 | 18 | 36970.85 | 31689.3 | 36970.85
JP | 12 | 17 | 19 | 37017.05 | 31728.9 | 37017.05
JP | 12 | 17 | 20 | 37142.7 | 31836.6 | 37142.7
JP | 12 | 17 | 21 | 39741.8 | 34064.4 | 39741.8
JP | 12 | 17 | 22 | 43963.5 | 37683 | 43963.5
JP | 12 | 17 | 23 | 48303.15 | 41402.7 | 48303.15
JP | 12 | 17 | 24 | 53206.3 | 45605.4 | 53206.3
JP | 12 | 18 | 1 | 54400.5 | 46629 | 54400.5
JP | 12 | 18 | 2 | 55441.05 | 47520.9 | 55441.05
JP | 12 | 18 | 3 | 56300.3 | 48257.4 | 56300.3
JP | 12 | 18 | 4 | 56219.8 | 48188.4 | 56219.8
JP | 12 | 18 | 5 | 56186.9 | 48160.2 | 56186.9
JP | 12 | 18 | 6 | 56186.9 | 48160.2 | 56186.9
JP | 12 | 18 | 7 | 56345.8 | 48296.4 | 56345.8
JP | 12 | 18 | 8 | 56794.85 | 48681.3 | 56794.85
JP | 12 | 18 | 9 | 58116.1 | 49813.8 | 58116.1
JP | 12 | 18 | 10 | 58187.85 | 49875.3 | 58187.85
JP | 12 | 18 | 11 | 58147.25 | 49840.5 | 58147.25
JP | 12 | 18 | 12 | 55217.4 | 47329.2 | 55217.4
JP | 12 | 18 | 13 | 49975.45 | 42836.1 | 49975.45
JP | 12 | 18 | 14 | 46502.4 | 39859.2 | 46502.4
JP | 12 | 18 | 15 | 43580.6 | 37354.8 | 43580.6
JP | 12 | 18 | 16 | 40094.6 | 34366.8 | 40094.6
JP | 12 | 18 | 17 | 38924.2 | 33363.6 | 38924.2
JP | 12 | 18 | 18 | 37304.05 | 31974.9 | 37304.05
JP | 12 | 18 | 19 | 37350.25 | 32014.5 | 37350.25
JP | 12 | 18 | 20 | 37398.9 | 32056.2 | 37398.9
JP | 12 | 18 | 21 | 39741.8 | 34064.4 | 39741.8
JP | 12 | 18 | 22 | 43785.35 | 37530.3 | 43785.35
JP | 12 | 18 | 23 | 48270.25 | 41374.5 | 48270.25
JP | 12 | 18 | 24 | 52840.2 | 45291.6 | 52840.2
JP | 12 | 19 | 1 | 54079.55 | 46353.9 | 54079.55
JP | 12 | 19 | 2 | 55314.35 | 47412.3 | 55314.35
JP | 12 | 19 | 3 | 56173.25 | 48148.5 | 56173.25
JP | 12 | 19 | 4 | 55760.95 | 47795.1 | 55760.95
JP | 12 | 19 | 5 | 55591.9 | 47650.2 | 55591.9
JP | 12 | 19 | 6 | 55475.7 | 47550.6 | 55475.7
JP | 12 | 19 | 7 | 55459.95 | 47537.1 | 55459.95
JP | 12 | 19 | 8 | 55850.2 | 47871.6 | 55850.2
JP | 12 | 19 | 9 | 56707.7 | 48606.6 | 56707.7
JP | 12 | 19 | 10 | 56954.45 | 48818.1 | 56954.45
JP | 12 | 19 | 11 | 57069.95 | 48917.1 | 57069.95
JP | 12 | 19 | 12 | 55053.25 | 47188.5 | 55053.25
JP | 12 | 19 | 13 | 49943.6 | 42808.8 | 49943.6
JP | 12 | 19 | 14 | 46147.15 | 39554.7 | 46147.15
JP | 12 | 19 | 15 | 42632.8 | 36542.4 | 42632.8
JP | 12 | 19 | 16 | 39397.75 | 33769.5 | 39397.75
JP | 12 | 19 | 17 | 38278.8 | 32810.4 | 38278.8
JP | 12 | 19 | 18 | 36970.85 | 31689.3 | 36970.85
JP | 12 | 19 | 19 | 37181.2 | 31869.6 | 37181.2
JP | 12 | 19 | 20 | 37398.9 | 32056.2 | 37398.9
JP | 12 | 19 | 21 | 40009.55 | 34293.9 | 40009.55
JP | 12 | 19 | 22 | 43989.4 | 37705.2 | 43989.4
JP | 12 | 19 | 23 | 48519.1 | 41587.8 | 48519.1
JP | 12 | 19 | 24 | 53259.85 | 45651.3 | 53259.85
JP | 12 | 20 | 1 | 54400.5 | 46629 | 54400.5
JP | 12 | 20 | 2 | 55635.3 | 47687.4 | 55635.3
JP | 12 | 20 | 3 | 56494.2 | 48423.6 | 56494.2
JP | 12 | 20 | 4 | 56219.8 | 48188.4 | 56219.8
JP | 12 | 20 | 5 | 56186.9 | 48160.2 | 56186.9
JP | 12 | 20 | 6 | 56186.9 | 48160.2 | 56186.9
JP | 12 | 20 | 7 | 56472.85 | 48405.3 | 56472.85
JP | 12 | 20 | 8 | 56921.55 | 48789.9 | 56921.55
JP | 12 | 20 | 9 | 58116.1 | 49813.8 | 58116.1
JP | 12 | 20 | 10 | 58476.95 | 50123.1 | 58476.95
JP | 12 | 20 | 11 | 58200.8 | 49886.4 | 58200.8
JP | 12 | 20 | 12 | 55260.1 | 47365.8 | 55260.1
JP | 12 | 20 | 13 | 50302.35 | 43116.3 | 50302.35
JP | 12 | 20 | 14 | 46916.1 | 40213.8 | 46916.1
JP | 12 | 20 | 15 | 43994.3 | 37709.4 | 43994.3
JP | 12 | 20 | 16 | 39497.15 | 33854.7 | 39497.15
JP | 12 | 20 | 17 | 38131.1 | 32683.8 | 38131.1
JP | 12 | 20 | 18 | 36373.4 | 31177.2 | 36373.4
JP | 12 | 20 | 19 | 35851.2 | 30729.6 | 35851.2
JP | 12 | 20 | 20 | 35946.05 | 30810.9 | 35946.05
JP | 12 | 20 | 21 | 36775.2 | 31521.6 | 36775.2
JP | 12 | 20 | 22 | 37222.5 | 31905 | 37222.5
JP | 12 | 20 | 23 | 37265.9 | 31942.2 | 37265.9
JP | 12 | 20 | 24 | 40242.65 | 34493.7 | 40242.65
JP | 12 | 21 | 1 | 43481.9 | 37270.2 | 43481.9
JP | 12 | 21 | 2 | 46226.6 | 39622.8 | 46226.6
JP | 12 | 21 | 3 | 46395.3 | 39767.4 | 46395.3
JP | 12 | 21 | 4 | 45990.7 | 39420.6 | 45990.7
JP | 12 | 21 | 5 | 45957.8 | 39392.4 | 45957.8
JP | 12 | 21 | 6 | 45640.35 | 39120.3 | 45640.35
JP | 12 | 21 | 7 | 45799.6 | 39256.8 | 45799.6
JP | 12 | 21 | 8 | 46591.65 | 39935.7 | 46591.65
JP | 12 | 21 | 9 | 49331.1 | 42283.8 | 49331.1
JP | 12 | 21 | 10 | 49739.2 | 42633.6 | 49739.2
JP | 12 | 21 | 11 | 49714 | 42612 | 49714
JP | 12 | 21 | 12 | 47188.4 | 40447.2 | 47188.4
JP | 12 | 21 | 13 | 45224.9 | 38764.2 | 45224.9
JP | 12 | 21 | 14 | 43662.15 | 37424.7 | 43662.15
JP | 12 | 21 | 15 | 40919.55 | 35073.9 | 40919.55
JP | 12 | 21 | 16 | 39611.95 | 33953.1 | 39611.95
JP | 12 | 21 | 17 | 38131.1 | 32683.8 | 38131.1
JP | 12 | 21 | 18 | 36373.4 | 31177.2 | 36373.4
JP | 12 | 21 | 19 | 35851.2 | 30729.6 | 35851.2
JP | 12 | 21 | 20 | 35946.05 | 30810.9 | 35946.05
JP | 12 | 21 | 21 | 36953.35 | 31674.3 | 36953.35
JP | 12 | 21 | 22 | 37257.5 | 31935 | 37257.5
JP | 12 | 21 | 23 | 37195.9 | 31882.2 | 37195.9
JP | 12 | 21 | 24 | 40242.65 | 34493.7 | 40242.65
JP | 12 | 22 | 1 | 43405.6 | 37204.8 | 43405.6
JP | 12 | 22 | 2 | 46253.2 | 39645.6 | 46253.2
JP | 12 | 22 | 3 | 46099.55 | 39513.9 | 46099.55
JP | 12 | 22 | 4 | 45990.7 | 39420.6 | 45990.7
JP | 12 | 22 | 5 | 45711.05 | 39180.9 | 45711.05
JP | 12 | 22 | 6 | 45887.45 | 39332.1 | 45887.45
JP | 12 | 22 | 7 | 46046.35 | 39468.3 | 46046.35
JP | 12 | 22 | 8 | 46767.35 | 40086.3 | 46767.35
JP | 12 | 22 | 9 | 49493.85 | 42423.3 | 49493.85
JP | 12 | 22 | 10 | 50048.25 | 42898.5 | 50048.25
JP | 12 | 22 | 11 | 50157.8 | 42992.4 | 50157.8
JP | 12 | 22 | 12 | 47365.85 | 40599.3 | 47365.85
JP | 12 | 22 | 13 | 45602.55 | 39087.9 | 45602.55
JP | 12 | 22 | 14 | 43892.1 | 37621.8 | 43892.1
JP | 12 | 22 | 15 | 41049.4 | 35185.2 | 41049.4
JP | 12 | 22 | 16 | 40480.3 | 34697.4 | 40480.3
JP | 12 | 22 | 17 | 39251.45 | 33644.1 | 39251.45
JP | 12 | 22 | 18 | 38008.95 | 32579.1 | 38008.95
JP | 12 | 22 | 19 | 38055.15 | 32618.7 | 38055.15
JP | 12 | 22 | 20 | 38180.45 | 32726.1 | 38180.45
JP | 12 | 22 | 21 | 40637.1 | 34831.8 | 40637.1
JP | 12 | 22 | 22 | 44988.65 | 38561.7 | 44988.65
JP | 12 | 22 | 23 | 49870.1 | 42745.8 | 49870.1
JP | 12 | 22 | 24 | 53428.55 | 45795.9 | 53428.55
JP | 12 | 23 | 1 | 54337.85 | 46575.3 | 54337.85
JP | 12 | 23 | 2 | 55688.5 | 47733 | 55688.5
JP | 12 | 23 | 3 | 56173.25 | 48148.5 | 56173.25
JP | 12 | 23 | 4 | 55901.3 | 47915.4 | 55901.3
JP | 12 | 23 | 5 | 55591.9 | 47650.2 | 55591.9
JP | 12 | 23 | 6 | 55475.7 | 47550.6 | 55475.7
JP | 12 | 23 | 7 | 55634.95 | 47687.1 | 55634.95
JP | 12 | 23 | 8 | 56336 | 48288 | 56336
JP | 12 | 23 | 9 | 57738.1 | 49489.8 | 57738.1
JP | 12 | 23 | 10 | 58060.8 | 49766.4 | 58060.8
JP | 12 | 23 | 11 | 57910.65 | 49637.7 | 57910.65
JP | 12 | 23 | 12 | 55247.85 | 47355.3 | 55247.85
JP | 12 | 23 | 13 | 49975.45 | 42836.1 | 49975.45
JP | 12 | 23 | 14 | 46502.4 | 39859.2 | 46502.4
JP | 12 | 23 | 15 | 43981.7 | 37698.6 | 43981.7
JP | 12 | 23 | 16 | 40200.3 | 34457.4 | 40200.3
JP | 12 | 23 | 17 | 39107.25 | 33520.5 | 39107.25
JP | 12 | 23 | 18 | 38031.7 | 32598.6 | 38031.7
JP | 12 | 23 | 19 | 38078.25 | 32638.5 | 38078.25
JP | 12 | 23 | 20 | 38203.55 | 32745.9 | 38203.55
JP | 12 | 23 | 21 | 40733 | 34914 | 40733
JP | 12 | 23 | 22 | 45145.1 | 38695.8 | 45145.1
JP | 12 | 23 | 23 | 49870.1 | 42745.8 | 49870.1
JP | 12 | 23 | 24 | 53308.85 | 45693.3 | 53308.85
JP | 12 | 24 | 1 | 54400.5 | 46629 | 54400.5
JP | 12 | 24 | 2 | 55314.35 | 47412.3 | 55314.35
JP | 12 | 24 | 3 | 55854.75 | 47875.5 | 55854.75
JP | 12 | 24 | 4 | 55275.15 | 47378.7 | 55275.15
JP | 12 | 24 | 5 | 55159.3 | 47279.4 | 55159.3
JP | 12 | 24 | 6 | 55077.05 | 47208.9 | 55077.05
JP | 12 | 24 | 7 | 55318.55 | 47415.9 | 55318.55
JP | 12 | 24 | 8 | 55908.65 | 47921.7 | 55908.65
JP | 12 | 24 | 9 | 57738.1 | 49489.8 | 57738.1
JP | 12 | 24 | 10 | 58060.8 | 49766.4 | 58060.8
JP | 12 | 24 | 11 | 58200.8 | 49886.4 | 58200.8
JP | 12 | 24 | 12 | 55185.55 | 47301.9 | 55185.55
JP | 12 | 24 | 13 | 50352.75 | 43159.5 | 50352.75
JP | 12 | 24 | 14 | 47156.9 | 40420.2 | 47156.9
JP | 12 | 24 | 15 | 44235.1 | 37915.8 | 44235.1
JP | 12 | 24 | 16 | 40480.3 | 34697.4 | 40480.3
JP | 12 | 24 | 17 | 39397.4 | 33769.2 | 39397.4
JP | 12 | 24 | 18 | 37975.7 | 32550.6 | 37975.7
JP | 12 | 24 | 19 | 38022.25 | 32590.5 | 38022.25
JP | 12 | 24 | 20 | 38180.45 | 32726.1 | 38180.45
JP | 12 | 24 | 21 | 40898.55 | 35055.9 | 40898.55
JP | 12 | 24 | 22 | 44785.65 | 38387.7 | 44785.65
JP | 12 | 24 | 23 | 49994.35 | 42852.3 | 49994.35
JP | 12 | 24 | 24 | 53428.55 | 45795.9 | 53428.55
JP | 12 | 25 | 1 | 54491.85 | 46707.3 | 54491.85
JP | 12 | 25 | 2 | 55635.3 | 47687.4 | 55635.3
JP | 12 | 25 | 3 | 56173.25 | 48148.5 | 56173.25
JP | 12 | 25 | 4 | 55508.6 | 47578.8 | 55508.6
JP | 12 | 25 | 5 | 55300.7 | 47400.6 | 55300.7
JP | 12 | 25 | 6 | 55242.25 | 47350.5 | 55242.25
JP | 12 | 25 | 7 | 55318.55 | 47415.9 | 55318.55
JP | 12 | 25 | 8 | 55767.25 | 47800.5 | 55767.25
JP | 12 | 25 | 9 | 56707.7 | 48606.6 | 56707.7
JP | 12 | 25 | 10 | 58060.8 | 49766.4 | 58060.8
JP | 12 | 25 | 11 | 57910.65 | 49637.7 | 57910.65
JP | 12 | 25 | 12 | 55270.95 | 47375.1 | 55270.95
JP | 12 | 25 | 13 | 49975.45 | 42836.1 | 49975.45
JP | 12 | 25 | 14 | 46916.1 | 40213.8 | 46916.1
JP | 12 | 25 | 15 | 44235.1 | 37915.8 | 44235.1
JP | 12 | 25 | 16 | 40277.65 | 34523.7 | 40277.65
JP | 12 | 25 | 17 | 39327.05 | 33708.9 | 39327.05
JP | 12 | 25 | 18 | 38031.7 | 32598.6 | 38031.7
JP | 12 | 25 | 19 | 38078.25 | 32638.5 | 38078.25
JP | 12 | 25 | 20 | 38203.55 | 32745.9 | 38203.55
JP | 12 | 25 | 21 | 40733 | 34914 | 40733
JP | 12 | 25 | 22 | 45555.65 | 39047.7 | 45555.65
JP | 12 | 25 | 23 | 48927.9 | 41938.2 | 48927.9
JP | 12 | 25 | 24 | 53308.85 | 45693.3 | 53308.85
JP | 12 | 26 | 1 | 54453.7 | 46674.6 | 54453.7
JP | 12 | 26 | 2 | 55635.3 | 47687.4 | 55635.3
JP | 12 | 26 | 3 | 56173.25 | 48148.5 | 56173.25
JP | 12 | 26 | 4 | 55901.3 | 47915.4 | 55901.3
JP | 12 | 26 | 5 | 55591.9 | 47650.2 | 55591.9
JP | 12 | 26 | 6 | 55475.7 | 47550.6 | 55475.7
JP | 12 | 26 | 7 | 55459.95 | 47537.1 | 55459.95
JP | 12 | 26 | 8 | 56199.85 | 48171.3 | 56199.85
JP | 12 | 26 | 9 | 57275.4 | 49093.2 | 57275.4
JP | 12 | 26 | 10 | 57995.7 | 49710.6 | 57995.7
JP | 12 | 26 | 11 | 57532.65 | 49313.7 | 57532.65
JP | 12 | 26 | 12 | 55055.7 | 47190.6 | 55055.7
JP | 12 | 26 | 13 | 49852.25 | 42730.5 | 49852.25
JP | 12 | 26 | 14 | 46389.35 | 39762.3 | 46389.35
JP | 12 | 26 | 15 | 43173.2 | 37005.6 | 43173.2
JP | 12 | 26 | 16 | 39557.7 | 33906.6 | 39557.7
JP | 12 | 26 | 17 | 38468.85 | 32973.3 | 38468.85
JP | 12 | 26 | 18 | 36970.85 | 31689.3 | 36970.85
JP | 12 | 26 | 19 | 37017.05 | 31728.9 | 37017.05
JP | 12 | 26 | 20 | 37142.7 | 31836.6 | 37142.7
JP | 12 | 26 | 21 | 39485.6 | 33844.8 | 39485.6
JP | 12 | 26 | 22 | 43555.4 | 37333.2 | 43555.4
JP | 12 | 26 | 23 | 48270.25 | 41374.5 | 48270.25
JP | 12 | 26 | 24 | 52840.2 | 45291.6 | 52840.2
JP | 12 | 27 | 1 | 54079.55 | 46353.9 | 54079.55
JP | 12 | 27 | 2 | 55314.35 | 47412.3 | 55314.35
JP | 12 | 27 | 3 | 55854.75 | 47875.5 | 55854.75
JP | 12 | 27 | 4 | 55624.8 | 47678.4 | 55624.8
JP | 12 | 27 | 5 | 55591.9 | 47650.2 | 55591.9
JP | 12 | 27 | 6 | 56121.45 | 48104.1 | 56121.45
JP | 12 | 27 | 7 | 56345.8 | 48296.4 | 56345.8
JP | 12 | 27 | 8 | 56794.85 | 48681.3 | 56794.85
JP | 12 | 27 | 9 | 58116.1 | 49813.8 | 58116.1
JP | 12 | 27 | 10 | 58476.95 | 50123.1 | 58476.95
JP | 12 | 27 | 11 | 58081.1 | 49783.8 | 58081.1
JP | 12 | 27 | 12 | 55260.45 | 47366.1 | 55260.45
JP | 12 | 27 | 13 | 50372.35 | 43176.3 | 50372.35
JP | 12 | 27 | 14 | 47290.25 | 40534.5 | 47290.25
JP | 12 | 27 | 15 | 44223.2 | 37905.6 | 44223.2
JP | 12 | 27 | 16 | 39585 | 33930 | 39585
JP | 12 | 27 | 17 | 38235.75 | 32773.5 | 38235.75
JP | 12 | 27 | 18 | 36986.25 | 31702.5 | 36986.25
JP | 12 | 27 | 19 | 36463.7 | 31254.6 | 36463.7
JP | 12 | 27 | 20 | 36558.55 | 31335.9 | 36558.55
JP | 12 | 27 | 21 | 37742.6 | 32350.8 | 37742.6
JP | 12 | 27 | 22 | 38496.15 | 32996.7 | 38496.15
JP | 12 | 27 | 23 | 38042.55 | 32607.9 | 38042.55
JP | 12 | 27 | 24 | 40599.3 | 34799.4 | 40599.3
JP | 12 | 28 | 1 | 43646.75 | 37411.5 | 43646.75
JP | 12 | 28 | 2 | 46376.75 | 39751.5 | 46376.75
JP | 12 | 28 | 3 | 46564.7 | 39912.6 | 46564.7
JP | 12 | 28 | 4 | 46476.15 | 39836.7 | 46476.15
JP | 12 | 28 | 5 | 46382 | 39756 | 46382
JP | 12 | 28 | 6 | 46311.65 | 39695.7 | 46311.65
JP | 12 | 28 | 7 | 46470.9 | 39832.2 | 46470.9
JP | 12 | 28 | 8 | 47395.95 | 40625.1 | 47395.95
JP | 12 | 28 | 9 | 49911.4 | 42781.2 | 49911.4
JP | 12 | 28 | 10 | 50228.5 | 43053 | 50228.5
JP | 12 | 28 | 11 | 50174.6 | 43006.8 | 50174.6
JP | 12 | 28 | 12 | 47549.25 | 40756.5 | 47549.25
JP | 12 | 28 | 13 | 45627.75 | 39109.5 | 45627.75
JP | 12 | 28 | 14 | 44179.1 | 37867.8 | 44179.1
JP | 12 | 28 | 15 | 41758.15 | 35792.7 | 41758.15
JP | 12 | 28 | 16 | 40705 | 34890 | 40705
JP | 12 | 28 | 17 | 38976.7 | 33408.6 | 38976.7
JP | 12 | 28 | 18 | 38281.25 | 32812.5 | 38281.25
JP | 12 | 28 | 19 | 37937.55 | 32517.9 | 37937.55
JP | 12 | 28 | 20 | 37795.8 | 32396.4 | 37795.8
JP | 12 | 28 | 21 | 38557.4 | 33049.2 | 38557.4
JP | 12 | 28 | 22 | 38777.9 | 33238.2 | 38777.9
JP | 12 | 28 | 23 | 38042.55 | 32607.9 | 38042.55
JP | 12 | 28 | 24 | 40626.95 | 34823.1 | 40626.95
JP | 12 | 29 | 1 | 43646.75 | 37411.5 | 43646.75
JP | 12 | 29 | 2 | 46450.25 | 39814.5 | 46450.25
JP | 12 | 29 | 3 | 46564.7 | 39912.6 | 46564.7
JP | 12 | 29 | 4 | 46441.5 | 39807 | 46441.5
JP | 12 | 29 | 5 | 46408.6 | 39778.8 | 46408.6
JP | 12 | 29 | 6 | 46338.25 | 39718.5 | 46338.25
JP | 12 | 29 | 7 | 46497.5 | 39855 | 46497.5
JP | 12 | 29 | 8 | 47113.15 | 40382.7 | 47113.15
JP | 12 | 29 | 9 | 49911.4 | 42781.2 | 49911.4
JP | 12 | 29 | 10 | 50183 | 43014 | 50183
JP | 12 | 29 | 11 | 50072.4 | 42919.2 | 50072.4
JP | 12 | 29 | 12 | 47443.9 | 40666.2 | 47443.9
JP | 12 | 29 | 13 | 45627.75 | 39109.5 | 45627.75
JP | 12 | 29 | 14 | 44179.1 | 37867.8 | 44179.1
JP | 12 | 29 | 15 | 41758.15 | 35792.7 | 41758.15
JP | 12 | 29 | 16 | 40890.15 | 35048.7 | 40890.15
JP | 12 | 29 | 17 | 39985.75 | 34273.5 | 39985.75
JP | 12 | 29 | 18 | 39401.6 | 33772.8 | 39401.6
JP | 12 | 29 | 19 | 39636.1 | 33973.8 | 39636.1
JP | 12 | 29 | 20 | 39524.8 | 33878.4 | 39524.8
JP | 12 | 29 | 21 | 41732.25 | 35770.5 | 41732.25
JP | 12 | 29 | 22 | 45233.65 | 38771.7 | 45233.65
JP | 12 | 29 | 23 | 50038.45 | 42890.1 | 50038.45
JP | 12 | 29 | 24 | 53646.6 | 45982.8 | 53646.6
JP | 12 | 30 | 1 | 54473.3 | 46691.4 | 54473.3
JP | 12 | 30 | 2 | 55726.65 | 47765.7 | 55726.65
JP | 12 | 30 | 3 | 56173.25 | 48148.5 | 56173.25
JP | 12 | 30 | 4 | 55508.6 | 47578.8 | 55508.6
JP | 12 | 30 | 5 | 55300.7 | 47400.6 | 55300.7
JP | 12 | 30 | 6 | 55242.25 | 47350.5 | 55242.25
JP | 12 | 30 | 7 | 55401.15 | 47486.7 | 55401.15
JP | 12 | 30 | 8 | 55908.65 | 47921.7 | 55908.65
JP | 12 | 30 | 9 | 57135.05 | 48972.9 | 57135.05
JP | 12 | 30 | 10 | 58060.8 | 49766.4 | 58060.8
JP | 12 | 30 | 11 | 58200.8 | 49886.4 | 58200.8
JP | 12 | 30 | 12 | 55185.55 | 47301.9 | 55185.55
JP | 12 | 30 | 13 | 50352.75 | 43159.5 | 50352.75
JP | 12 | 30 | 14 | 47290.25 | 40534.5 | 47290.25
JP | 12 | 30 | 15 | 44223.2 | 37905.6 | 44223.2
JP | 12 | 30 | 16 | 40480.3 | 34697.4 | 40480.3
JP | 12 | 30 | 17 | 39397.4 | 33769.2 | 39397.4
JP | 12 | 30 | 18 | 37975.7 | 32550.6 | 37975.7
JP | 12 | 30 | 19 | 38022.25 | 32590.5 | 38022.25
JP | 12 | 30 | 20 | 38180.45 | 32726.1 | 38180.45
JP | 12 | 30 | 21 | 40637.1 | 34831.8 | 40637.1
JP | 12 | 30 | 22 | 44785.65 | 38387.7 | 44785.65
JP | 12 | 30 | 23 | 49994.35 | 42852.3 | 49994.35
JP | 12 | 30 | 24 | 53308.85 | 45693.3 | 53308.85
JP | 12 | 31 | 1 | 54206.6 | 46462.8 | 54206.6
JP | 12 | 31 | 2 | 55314.35 | 47412.3 | 55314.35
JP | 12 | 31 | 3 | 55462.4 | 47539.2 | 55462.4
JP | 12 | 31 | 4 | 54513.9 | 46726.2 | 54513.9
JP | 12 | 31 | 5 | 54028.45 | 46310.1 | 54028.45
JP | 12 | 31 | 6 | 53277 | 45666 | 53277
JP | 12 | 31 | 7 | 53723.95 | 46049.1 | 53723.95
JP | 12 | 31 | 8 | 54442.85 | 46665.3 | 54442.85
JP | 12 | 31 | 9 | 55877.85 | 47895.3 | 55877.85
JP | 12 | 31 | 10 | 57070.65 | 48917.7 | 57070.65
JP | 12 | 31 | 11 | 57910.65 | 49637.7 | 57910.65
JP | 12 | 31 | 12 | 55217.4 | 47329.2 | 55217.4
JP | 12 | 31 | 13 | 49975.45 | 42836.1 | 49975.45
JP | 12 | 31 | 14 | 46916.1 | 40213.8 | 46916.1
JP | 12 | 31 | 15 | 44235.1 | 37915.8 | 44235.1
JP | 12 | 31 | 16 | 44529.1 | 38167.8 | 44529.1
JP | 12 | 31 | 17 | 43550.15 | 37328.7 | 43550.15
JP | 12 | 31 | 18 | 42651.7 | 36558.6 | 42651.7
JP | 12 | 31 | 19 | 42370.65 | 36317.7 | 42370.65
JP | 12 | 31 | 20 | 42418.25 | 36358.5 | 42418.25
JP | 12 | 31 | 21 | 45295.6 | 38824.8 | 45295.6
JP | 12 | 31 | 22 | 45898.3 | 39341.4 | 45898.3
JP | 12 | 31 | 23 | 50417.5 | 43215 | 50417.5
JP | 12 | 31 | 24 | 54183.85 | 46443.3 | 54183.85

## Hourly_resource_shapes
iso | month | day | hour | com_fr_solar | com_fr_wind
JPN | 1 | 1 | 1 | 0 | 0
JPN | 1 | 1 | 2 | 0 | 0
JPN | 1 | 1 | 3 | 0 | 0
JPN | 1 | 1 | 4 | 0 | 0
JPN | 1 | 1 | 5 | 0 | 0
JPN | 1 | 1 | 6 | 0 | 0
JPN | 1 | 1 | 7 | 0 | 0
JPN | 1 | 1 | 8 | 0.00024532 | 0
JPN | 1 | 1 | 9 | 0.00030452 | 0
JPN | 1 | 1 | 10 | 0.00043105 | 0
JPN | 1 | 1 | 11 | 0.00046091 | 0
JPN | 1 | 1 | 12 | 0.00046813 | 0
JPN | 1 | 1 | 13 | 0.00047227 | 0
JPN | 1 | 1 | 14 | 0.00046099 | 3e-06
JPN | 1 | 1 | 15 | 0.00042319 | 1.3e-05
JPN | 1 | 1 | 16 | 0.00034379 | 2.7e-05
JPN | 1 | 1 | 17 | 0 | 1.7e-05
JPN | 1 | 1 | 18 | 0 | 4.1e-05
JPN | 1 | 1 | 19 | 0 | 5.8e-05
JPN | 1 | 1 | 20 | 0 | 6.1e-05
JPN | 1 | 1 | 21 | 0 | 8.1e-05
JPN | 1 | 1 | 22 | 0 | 0.000116
JPN | 1 | 1 | 23 | 0 | 0.000174
JPN | 1 | 1 | 24 | 0 | 0.000253
JPN | 1 | 2 | 1 | 0 | 0.000372
JPN | 1 | 2 | 2 | 0 | 0.000384
JPN | 1 | 2 | 3 | 0 | 0.000337
JPN | 1 | 2 | 4 | 0 | 0.000349
JPN | 1 | 2 | 5 | 0 | 0.00045
JPN | 1 | 2 | 6 | 0 | 0.000421
JPN | 1 | 2 | 7 | 0 | 0.000408
JPN | 1 | 2 | 8 | 0.00026291 | 0.000408
JPN | 1 | 2 | 9 | 0.00039719 | 0.000464
JPN | 1 | 2 | 10 | 0.0004577 | 0.000629
JPN | 1 | 2 | 11 | 0.00048655 | 0.000299
JPN | 1 | 2 | 12 | 0.00049953 | 0.000299
JPN | 1 | 2 | 13 | 0.00049472 | 0.000299
JPN | 1 | 2 | 14 | 0.00046123 | 0.000299
JPN | 1 | 2 | 15 | 0.00043721 | 0.000299
JPN | 1 | 2 | 16 | 0.00034324 | 0.000299
JPN | 1 | 2 | 17 | 0 | 0.000299
JPN | 1 | 2 | 18 | 0 | 0.000299
JPN | 1 | 2 | 19 | 0 | 0.000299
JPN | 1 | 2 | 20 | 0 | 0.000299
JPN | 1 | 2 | 21 | 0 | 0.000299
JPN | 1 | 2 | 22 | 0 | 0.000299
JPN | 1 | 2 | 23 | 0 | 0.000727
JPN | 1 | 2 | 24 | 0 | 0.000644
JPN | 1 | 3 | 1 | 0 | 0.000534
JPN | 1 | 3 | 2 | 0 | 0.000325
JPN | 1 | 3 | 3 | 0 | 0.00016
JPN | 1 | 3 | 4 | 0 | 6.5e-05
JPN | 1 | 3 | 5 | 0 | 2.1e-05
JPN | 1 | 3 | 6 | 0 | 3e-06
JPN | 1 | 3 | 7 | 0 | 4e-06
JPN | 1 | 3 | 8 | 0.00010119 | 3.4e-05
JPN | 1 | 3 | 9 | 0.00026004 | 0.000174
JPN | 1 | 3 | 10 | 0.0004423 | 0.000493
JPN | 1 | 3 | 11 | 0.00046579 | 0.000493
JPN | 1 | 3 | 12 | 0.00025432 | 0.000396
JPN | 1 | 3 | 13 | 0.00037997 | 0.000362
JPN | 1 | 3 | 14 | 0.00022698 | 0.000362
JPN | 1 | 3 | 15 | 0.00021218 | 0.000289
JPN | 1 | 3 | 16 | 0.00014034 | 0.000215
JPN | 1 | 3 | 17 | 0 | 0.000107
JPN | 1 | 3 | 18 | 0 | 0.00018
JPN | 1 | 3 | 19 | 0 | 0.000253
JPN | 1 | 3 | 20 | 0 | 0.000205
JPN | 1 | 3 | 21 | 0 | 0.000152
JPN | 1 | 3 | 22 | 0 | 0.000102
JPN | 1 | 3 | 23 | 0 | 6.1e-05
JPN | 1 | 3 | 24 | 0 | 4.1e-05
JPN | 1 | 4 | 1 | 0 | 3.7e-05
JPN | 1 | 4 | 2 | 0 | 5.4e-05
JPN | 1 | 4 | 3 | 0 | 8.6e-05
JPN | 1 | 4 | 4 | 0 | 0.000124
JPN | 1 | 4 | 5 | 0 | 0.000349
JPN | 1 | 4 | 6 | 0 | 0.000372
JPN | 1 | 4 | 7 | 0 | 0.000384
JPN | 1 | 4 | 8 | 0.00026424 | 0.000384
JPN | 1 | 4 | 9 | 0.00041707 | 0.000396
JPN | 1 | 4 | 10 | 0.00048624 | 0.000534
JPN | 1 | 4 | 11 | 0.00051197 | 0.000596
JPN | 1 | 4 | 12 | 0.00051504 | 0.000505
JPN | 1 | 4 | 13 | 0.00049331 | 0.000362
JPN | 1 | 4 | 14 | 0.0003864 | 0.000187
JPN | 1 | 4 | 15 | 0.0003902 | 0.000116
JPN | 1 | 4 | 16 | 0.00035104 | 0.000124
JPN | 1 | 4 | 17 | 0 | 3.7e-05
JPN | 1 | 4 | 18 | 0 | 8.1e-05
JPN | 1 | 4 | 19 | 0 | 0.000131
JPN | 1 | 4 | 20 | 0 | 0.00018
JPN | 1 | 4 | 21 | 0 | 0.000196
JPN | 1 | 4 | 22 | 0 | 0.00016
JPN | 1 | 4 | 23 | 0 | 0.000124
JPN | 1 | 4 | 24 | 0 | 0.000107
JPN | 1 | 5 | 1 | 0 | 8.6e-05
JPN | 1 | 5 | 2 | 0 | 6.5e-05
JPN | 1 | 5 | 3 | 0 | 5.8e-05
JPN | 1 | 5 | 4 | 0 | 5.8e-05
JPN | 1 | 5 | 5 | 0 | 3.7e-05
JPN | 1 | 5 | 6 | 0 | 4.1e-05
JPN | 1 | 5 | 7 | 0 | 3.4e-05
JPN | 1 | 5 | 8 | 0.00020414 | 2.5e-05
JPN | 1 | 5 | 9 | 0.00025078 | 1.5e-05
JPN | 1 | 5 | 10 | 0.00029162 | 5e-06
JPN | 1 | 5 | 11 | 0.00029992 | 4e-06
JPN | 1 | 5 | 12 | 0.00022599 | 1e-06
JPN | 1 | 5 | 13 | 0.00021635 | 0
JPN | 1 | 5 | 14 | 0.00022825 | 0
JPN | 1 | 5 | 15 | 0.00017339 | 0
JPN | 1 | 5 | 16 | 5.208e-05 | 2e-06
JPN | 1 | 5 | 17 | 0 | 0
JPN | 1 | 5 | 18 | 0 | 0
JPN | 1 | 5 | 19 | 0 | 0
JPN | 1 | 5 | 20 | 0 | 0
JPN | 1 | 5 | 21 | 0 | 0
JPN | 1 | 5 | 22 | 0 | 0
JPN | 1 | 5 | 23 | 0 | 2e-06
JPN | 1 | 5 | 24 | 0 | 2.1e-05
JPN | 1 | 6 | 1 | 0 | 4.4e-05
JPN | 1 | 6 | 2 | 0 | 4.1e-05
JPN | 1 | 6 | 3 | 0 | 1.1e-05
JPN | 1 | 6 | 4 | 0 | 1e-06
JPN | 1 | 6 | 5 | 0 | 0
JPN | 1 | 6 | 6 | 0 | 0
JPN | 1 | 6 | 7 | 0 | 0
JPN | 1 | 6 | 8 | 0.00019856 | 0
JPN | 1 | 6 | 9 | 0.00031294 | 0
JPN | 1 | 6 | 10 | 0.0003982 | 0
JPN | 1 | 6 | 11 | 0.00044177 | 0
JPN | 1 | 6 | 12 | 0.00037537 | 0
JPN | 1 | 6 | 13 | 0.00033419 | 0
JPN | 1 | 6 | 14 | 0.00028107 | 0
JPN | 1 | 6 | 15 | 0.00019622 | 0
JPN | 1 | 6 | 16 | 9.8e-05 | 0
JPN | 1 | 6 | 17 | 8.9e-07 | 0
JPN | 1 | 6 | 18 | 0 | 5e-06
JPN | 1 | 6 | 19 | 0 | 2.7e-05
JPN | 1 | 6 | 20 | 0 | 5.1e-05
JPN | 1 | 6 | 21 | 0 | 8.1e-05
JPN | 1 | 6 | 22 | 0 | 8.1e-05
JPN | 1 | 6 | 23 | 0 | 7e-05
JPN | 1 | 6 | 24 | 0 | 5.1e-05
JPN | 1 | 7 | 1 | 0 | 2.7e-05
JPN | 1 | 7 | 2 | 0 | 1.9e-05
JPN | 1 | 7 | 3 | 0 | 1.7e-05
JPN | 1 | 7 | 4 | 0 | 1.5e-05
JPN | 1 | 7 | 5 | 0 | 1.9e-05
JPN | 1 | 7 | 6 | 0 | 1.5e-05
JPN | 1 | 7 | 7 | 0 | 1.7e-05
JPN | 1 | 7 | 8 | 0.00023486 | 1.7e-05
JPN | 1 | 7 | 9 | 0.00025448 | 7e-06
JPN | 1 | 7 | 10 | 0.00038021 | 4e-06
JPN | 1 | 7 | 11 | 0.00040805 | 3e-06
JPN | 1 | 7 | 12 | 0.00038107 | 1e-06
JPN | 1 | 7 | 13 | 0.00032212 | 0
JPN | 1 | 7 | 14 | 0.00025767 | 0
JPN | 1 | 7 | 15 | 0.0001978 | 0
JPN | 1 | 7 | 16 | 0.00010445 | 2e-06
JPN | 1 | 7 | 17 | 3.2e-07 | 5e-06
JPN | 1 | 7 | 18 | 0 | 4e-06
JPN | 1 | 7 | 19 | 0 | 4e-06
JPN | 1 | 7 | 20 | 0 | 1e-06
JPN | 1 | 7 | 21 | 0 | 0
JPN | 1 | 7 | 22 | 0 | 0
JPN | 1 | 7 | 23 | 0 | 0
JPN | 1 | 7 | 24 | 0 | 0
JPN | 1 | 8 | 1 | 0 | 0
JPN | 1 | 8 | 2 | 0 | 5e-06
JPN | 1 | 8 | 3 | 0 | 3e-05
JPN | 1 | 8 | 4 | 0 | 3.7e-05
JPN | 1 | 8 | 5 | 0 | 3.7e-05
JPN | 1 | 8 | 6 | 0 | 2.3e-05
JPN | 1 | 8 | 7 | 0 | 1.9e-05
JPN | 1 | 8 | 8 | 0.00019258 | 1.3e-05
JPN | 1 | 8 | 9 | 0.00031177 | 5e-06
JPN | 1 | 8 | 10 | 0.00037312 | 7e-06
JPN | 1 | 8 | 11 | 0.00043901 | 5e-06
JPN | 1 | 8 | 12 | 0.00046841 | 4e-06
JPN | 1 | 8 | 13 | 0.0004659 | 1e-06
JPN | 1 | 8 | 14 | 0.0004205 | 0
JPN | 1 | 8 | 15 | 0.00037609 | 1e-06
JPN | 1 | 8 | 16 | 0.00031932 | 1e-06
JPN | 1 | 8 | 17 | 4.7e-07 | 0
JPN | 1 | 8 | 18 | 0 | 0
JPN | 1 | 8 | 19 | 0 | 0
JPN | 1 | 8 | 20 | 0 | 0
JPN | 1 | 8 | 21 | 0 | 2e-06
JPN | 1 | 8 | 22 | 0 | 1.9e-05
JPN | 1 | 8 | 23 | 0 | 4.1e-05
JPN | 1 | 8 | 24 | 0 | 5.1e-05
JPN | 1 | 9 | 1 | 0 | 5.4e-05
JPN | 1 | 9 | 2 | 0 | 4.8e-05
JPN | 1 | 9 | 3 | 0 | 3.7e-05
JPN | 1 | 9 | 4 | 0 | 3e-05
JPN | 1 | 9 | 5 | 0 | 4e-06
JPN | 1 | 9 | 6 | 0 | 5e-06
JPN | 1 | 9 | 7 | 0 | 2.3e-05
JPN | 1 | 9 | 8 | 9.256e-05 | 4.4e-05
JPN | 1 | 9 | 9 | 0.00011618 | 5.1e-05
JPN | 1 | 9 | 10 | 0.00015425 | 7e-05
JPN | 1 | 9 | 11 | 0.00014357 | 9.6e-05
JPN | 1 | 9 | 12 | 9.925e-05 | 9.1e-05
JPN | 1 | 9 | 13 | 0.00019441 | 5.8e-05
JPN | 1 | 9 | 14 | 0.00017272 | 3e-05
JPN | 1 | 9 | 15 | 0.00020935 | 1.3e-05
JPN | 1 | 9 | 16 | 0.00020758 | 5e-06
JPN | 1 | 9 | 17 | 2.1e-07 | 0
JPN | 1 | 9 | 18 | 0 | 0
JPN | 1 | 9 | 19 | 0 | 0
JPN | 1 | 9 | 20 | 0 | 7e-06
JPN | 1 | 9 | 21 | 0 | 2.5e-05
JPN | 1 | 9 | 22 | 0 | 3.4e-05
JPN | 1 | 9 | 23 | 0 | 4.4e-05
JPN | 1 | 9 | 24 | 0 | 7e-05
JPN | 1 | 10 | 1 | 0 | 0.000152
JPN | 1 | 10 | 2 | 0 | 0.000145
JPN | 1 | 10 | 3 | 0 | 0.000116
JPN | 1 | 10 | 4 | 0 | 0.000124
JPN | 1 | 10 | 5 | 0 | 0.000261
JPN | 1 | 10 | 6 | 0 | 0.00018
JPN | 1 | 10 | 7 | 0 | 0.000145
JPN | 1 | 10 | 8 | 0.00010836 | 9.1e-05
JPN | 1 | 10 | 9 | 9.728e-05 | 5.4e-05
JPN | 1 | 10 | 10 | 0.00019694 | 5.1e-05
JPN | 1 | 10 | 11 | 0.00027219 | 3e-05
JPN | 1 | 10 | 12 | 0.00022583 | 9e-06
JPN | 1 | 10 | 13 | 0.00024359 | 2e-06
JPN | 1 | 10 | 14 | 0.00017448 | 0
JPN | 1 | 10 | 15 | 0.00024838 | 0
JPN | 1 | 10 | 16 | 0.00018509 | 0
JPN | 1 | 10 | 17 | 3.2e-07 | 0
JPN | 1 | 10 | 18 | 0 | 0
JPN | 1 | 10 | 19 | 0 | 0
JPN | 1 | 10 | 20 | 0 | 1e-06
JPN | 1 | 10 | 21 | 0 | 2.3e-05
JPN | 1 | 10 | 22 | 0 | 6.1e-05
JPN | 1 | 10 | 23 | 0 | 9.1e-05
JPN | 1 | 10 | 24 | 0 | 7e-05
JPN | 1 | 11 | 1 | 0 | 4.1e-05
JPN | 1 | 11 | 2 | 0 | 1.7e-05
JPN | 1 | 11 | 3 | 0 | 5e-06
JPN | 1 | 11 | 4 | 0 | 3e-06
JPN | 1 | 11 | 5 | 0 | 3.7e-05
JPN | 1 | 11 | 6 | 0 | 4.4e-05
JPN | 1 | 11 | 7 | 0 | 4.1e-05
JPN | 1 | 11 | 8 | 0.00027694 | 3.7e-05
JPN | 1 | 11 | 9 | 0.00039865 | 3.4e-05
JPN | 1 | 11 | 10 | 0.0004592 | 6.5e-05
JPN | 1 | 11 | 11 | 0.00049202 | 0.000138
JPN | 1 | 11 | 12 | 0.00048487 | 0.000138
JPN | 1 | 11 | 13 | 0.00044843 | 9.6e-05
JPN | 1 | 11 | 14 | 0.00039966 | 4.4e-05
JPN | 1 | 11 | 15 | 0.00035218 | 1.5e-05
JPN | 1 | 11 | 16 | 0.00030661 | 5e-06
JPN | 1 | 11 | 17 | 7.1e-07 | 0
JPN | 1 | 11 | 18 | 0 | 1e-06
JPN | 1 | 11 | 19 | 0 | 3e-06
JPN | 1 | 11 | 20 | 0 | 5e-06
JPN | 1 | 11 | 21 | 0 | 5e-06
JPN | 1 | 11 | 22 | 0 | 5e-06
JPN | 1 | 11 | 23 | 0 | 4e-06
JPN | 1 | 11 | 24 | 0 | 3e-06
JPN | 1 | 12 | 1 | 0 | 4e-06
JPN | 1 | 12 | 2 | 0 | 9e-06
JPN | 1 | 12 | 3 | 0 | 1.7e-05
JPN | 1 | 12 | 4 | 0 | 2.1e-05
JPN | 1 | 12 | 5 | 0 | 3e-05
JPN | 1 | 12 | 6 | 0 | 2.1e-05
JPN | 1 | 12 | 7 | 0 | 7e-06
JPN | 1 | 12 | 8 | 0.0001949 | 1e-06
JPN | 1 | 12 | 9 | 0.00033168 | 0
JPN | 1 | 12 | 10 | 0.00041314 | 0
JPN | 1 | 12 | 11 | 0.00044175 | 0
JPN | 1 | 12 | 12 | 0.00046265 | 5e-06
JPN | 1 | 12 | 13 | 0.00046486 | 0.00016
JPN | 1 | 12 | 14 | 0.00047132 | 0.000408
JPN | 1 | 12 | 15 | 0.00044021 | 0.000435
JPN | 1 | 12 | 16 | 0.00036673 | 0.000325
JPN | 1 | 12 | 17 | 0.00024924 | 5.8e-05
JPN | 1 | 12 | 18 | 0 | 3e-05
JPN | 1 | 12 | 19 | 0 | 1.3e-05
JPN | 1 | 12 | 20 | 0 | 5e-06
JPN | 1 | 12 | 21 | 0 | 5e-06
JPN | 1 | 12 | 22 | 0 | 7e-06
JPN | 1 | 12 | 23 | 0 | 4e-06
JPN | 1 | 12 | 24 | 0 | 0
JPN | 1 | 13 | 1 | 0 | 0
JPN | 1 | 13 | 2 | 0 | 0
JPN | 1 | 13 | 3 | 0 | 0
JPN | 1 | 13 | 4 | 0 | 0
JPN | 1 | 13 | 5 | 0 | 0
JPN | 1 | 13 | 6 | 0 | 0
JPN | 1 | 13 | 7 | 0 | 0
JPN | 1 | 13 | 8 | 0.00024335 | 0
JPN | 1 | 13 | 9 | 0.00034682 | 0
JPN | 1 | 13 | 10 | 0.00041786 | 0
JPN | 1 | 13 | 11 | 0.00043855 | 0
JPN | 1 | 13 | 12 | 0.00046261 | 0
JPN | 1 | 13 | 13 | 0.00039861 | 0
JPN | 1 | 13 | 14 | 0.00035696 | 0
JPN | 1 | 13 | 15 | 0.00027527 | 0
JPN | 1 | 13 | 16 | 0.00016473 | 0
JPN | 1 | 13 | 17 | 4.912e-05 | 0
JPN | 1 | 13 | 18 | 0 | 0
JPN | 1 | 13 | 19 | 0 | 0
JPN | 1 | 13 | 20 | 0 | 0
JPN | 1 | 13 | 21 | 0 | 0
JPN | 1 | 13 | 22 | 0 | 0
JPN | 1 | 13 | 23 | 0 | 4e-06
JPN | 1 | 13 | 24 | 0 | 2.1e-05
JPN | 1 | 14 | 1 | 0 | 3.4e-05
JPN | 1 | 14 | 2 | 0 | 5.8e-05
JPN | 1 | 14 | 3 | 0 | 9.6e-05
JPN | 1 | 14 | 4 | 0 | 0.000138
JPN | 1 | 14 | 5 | 0 | 0.000289
JPN | 1 | 14 | 6 | 0 | 0.000313
JPN | 1 | 14 | 7 | 0 | 0.000362
JPN | 1 | 14 | 8 | 0 | 0.000421
JPN | 1 | 14 | 9 | 6e-08 | 0.000563
JPN | 1 | 14 | 10 | 1.55e-06 | 0.000299
JPN | 1 | 14 | 11 | 3.54e-06 | 0.000299
JPN | 1 | 14 | 12 | 2.44e-06 | 0.000299
JPN | 1 | 14 | 13 | 1.26e-06 | 0.000299
JPN | 1 | 14 | 14 | 3.18e-06 | 0.000299
JPN | 1 | 14 | 15 | 1.41e-06 | 0.000299
JPN | 1 | 14 | 16 | 1.15e-06 | 0.000299
JPN | 1 | 14 | 17 | 0 | 0.000299
JPN | 1 | 14 | 18 | 0 | 0.000299
JPN | 1 | 14 | 19 | 0 | 0.000299
JPN | 1 | 14 | 20 | 0 | 0.000299
JPN | 1 | 14 | 21 | 0 | 0.000299
JPN | 1 | 14 | 22 | 0 | 0.000435
JPN | 1 | 14 | 23 | 0 | 0.000325
JPN | 1 | 14 | 24 | 0 | 0.000372
JPN | 1 | 15 | 1 | 0 | 0.000337
JPN | 1 | 15 | 2 | 0 | 0.000261
JPN | 1 | 15 | 3 | 0 | 0.000215
JPN | 1 | 15 | 4 | 0 | 0.000205
JPN | 1 | 15 | 5 | 0 | 0.000349
JPN | 1 | 15 | 6 | 0 | 0.000505
JPN | 1 | 15 | 7 | 0 | 0.000644
JPN | 1 | 15 | 8 | 0.00030208 | 0.000408
JPN | 1 | 15 | 9 | 0.00044419 | 0.000174
JPN | 1 | 15 | 10 | 0.0004956 | 8.1e-05
JPN | 1 | 15 | 11 | 0.0005121 | 6.1e-05
JPN | 1 | 15 | 12 | 0.00051377 | 0.000102
JPN | 1 | 15 | 13 | 0.00052704 | 0.000138
JPN | 1 | 15 | 14 | 0.00049983 | 0.00018
JPN | 1 | 15 | 15 | 0.0004447 | 0.000215
JPN | 1 | 15 | 16 | 0.00028769 | 0.000224
JPN | 1 | 15 | 17 | 6.45e-05 | 0.00027
JPN | 1 | 15 | 18 | 0 | 0.000301
JPN | 1 | 15 | 19 | 0 | 0.000261
JPN | 1 | 15 | 20 | 0 | 0.000187
JPN | 1 | 15 | 21 | 0 | 0.000124
JPN | 1 | 15 | 22 | 0 | 6.5e-05
JPN | 1 | 15 | 23 | 0 | 3.7e-05
JPN | 1 | 15 | 24 | 0 | 2.3e-05
JPN | 1 | 16 | 1 | 0 | 9e-06
JPN | 1 | 16 | 2 | 0 | 3e-06
JPN | 1 | 16 | 3 | 0 | 2e-06
JPN | 1 | 16 | 4 | 0 | 4e-06
JPN | 1 | 16 | 5 | 0 | 2.7e-05
JPN | 1 | 16 | 6 | 0 | 2.7e-05
JPN | 1 | 16 | 7 | 0 | 2.7e-05
JPN | 1 | 16 | 8 | 2.423e-05 | 2.7e-05
JPN | 1 | 16 | 9 | 4.094e-05 | 2.7e-05
JPN | 1 | 16 | 10 | 0.00011673 | 2.7e-05
JPN | 1 | 16 | 11 | 0.00014695 | 3.4e-05
JPN | 1 | 16 | 12 | 0.00016307 | 4.1e-05
JPN | 1 | 16 | 13 | 0.00017925 | 3e-05
JPN | 1 | 16 | 14 | 0.00020954 | 2.1e-05
JPN | 1 | 16 | 15 | 8.368e-05 | 9e-06
JPN | 1 | 16 | 16 | 0.00015262 | 2e-06
JPN | 1 | 16 | 17 | 0.0001229 | 0
JPN | 1 | 16 | 18 | 0 | 0
JPN | 1 | 16 | 19 | 0 | 0
JPN | 1 | 16 | 20 | 0 | 0
JPN | 1 | 16 | 21 | 0 | 0
JPN | 1 | 16 | 22 | 0 | 0
JPN | 1 | 16 | 23 | 0 | 0
JPN | 1 | 16 | 24 | 0 | 0
JPN | 1 | 17 | 1 | 0 | 0
JPN | 1 | 17 | 2 | 0 | 0
JPN | 1 | 17 | 3 | 0 | 0
JPN | 1 | 17 | 4 | 0 | 0
JPN | 1 | 17 | 5 | 0 | 0
JPN | 1 | 17 | 6 | 0 | 0
JPN | 1 | 17 | 7 | 0 | 0
JPN | 1 | 17 | 8 | 0.00019301 | 5e-06
JPN | 1 | 17 | 9 | 0.00034728 | 1.9e-05
JPN | 1 | 17 | 10 | 0.00046442 | 7e-05
JPN | 1 | 17 | 11 | 0.00048356 | 0.000116
JPN | 1 | 17 | 12 | 0.00047061 | 0.000138
JPN | 1 | 17 | 13 | 0.00042353 | 0.000111
JPN | 1 | 17 | 14 | 0.00040443 | 6.5e-05
JPN | 1 | 17 | 15 | 0.00026155 | 3.7e-05
JPN | 1 | 17 | 16 | 0.00026381 | 1.3e-05
JPN | 1 | 17 | 17 | 0.00017715 | 3e-06
JPN | 1 | 17 | 18 | 0 | 1.9e-05
JPN | 1 | 17 | 19 | 0 | 6.1e-05
JPN | 1 | 17 | 20 | 0 | 0.000107
JPN | 1 | 17 | 21 | 0 | 0.000138
JPN | 1 | 17 | 22 | 0 | 0.000116
JPN | 1 | 17 | 23 | 0 | 8.1e-05
JPN | 1 | 17 | 24 | 0 | 6.5e-05
JPN | 1 | 18 | 1 | 0 | 5.4e-05
JPN | 1 | 18 | 2 | 0 | 4.1e-05
JPN | 1 | 18 | 3 | 0 | 2.7e-05
JPN | 1 | 18 | 4 | 0 | 3e-05
JPN | 1 | 18 | 5 | 0 | 7.6e-05
JPN | 1 | 18 | 6 | 0 | 8.1e-05
JPN | 1 | 18 | 7 | 0 | 0.000152
JPN | 1 | 18 | 8 | 0.00029201 | 0.000301
JPN | 1 | 18 | 9 | 0.00044347 | 0.000349
JPN | 1 | 18 | 10 | 0.00050185 | 0.000362
JPN | 1 | 18 | 11 | 0.0005279 | 0.000464
JPN | 1 | 18 | 12 | 0.00053827 | 0.000629
JPN | 1 | 18 | 13 | 0.00053655 | 0.000644
JPN | 1 | 18 | 14 | 0.00052461 | 0.000534
JPN | 1 | 18 | 15 | 0.00048758 | 0.000372
JPN | 1 | 18 | 16 | 0.0004122 | 0.000243
JPN | 1 | 18 | 17 | 0.00027113 | 5.4e-05
JPN | 1 | 18 | 18 | 0 | 4.4e-05
JPN | 1 | 18 | 19 | 0 | 5.4e-05
JPN | 1 | 18 | 20 | 0 | 5.4e-05
JPN | 1 | 18 | 21 | 0 | 4.4e-05
JPN | 1 | 18 | 22 | 0 | 2.7e-05
JPN | 1 | 18 | 23 | 0 | 1.7e-05
JPN | 1 | 18 | 24 | 0 | 9e-06
JPN | 1 | 19 | 1 | 0 | 1.1e-05
JPN | 1 | 19 | 2 | 0 | 1.3e-05
JPN | 1 | 19 | 3 | 0 | 5e-06
JPN | 1 | 19 | 4 | 0 | 2e-06
JPN | 1 | 19 | 5 | 0 | 4e-06
JPN | 1 | 19 | 6 | 0 | 2e-06
JPN | 1 | 19 | 7 | 0 | 0
JPN | 1 | 19 | 8 | 0.00026598 | 0
JPN | 1 | 19 | 9 | 0.00035308 | 0
JPN | 1 | 19 | 10 | 0.0004131 | 0
JPN | 1 | 19 | 11 | 0.00045907 | 0
JPN | 1 | 19 | 12 | 0.00046458 | 0
JPN | 1 | 19 | 13 | 0.00047532 | 1e-06
JPN | 1 | 19 | 14 | 0.00043887 | 1.3e-05
JPN | 1 | 19 | 15 | 0.00041173 | 1.9e-05
JPN | 1 | 19 | 16 | 0.00031839 | 1.3e-05
JPN | 1 | 19 | 17 | 0.00021663 | 3e-06
JPN | 1 | 19 | 18 | 0 | 1e-06
JPN | 1 | 19 | 19 | 0 | 0
JPN | 1 | 19 | 20 | 0 | 0
JPN | 1 | 19 | 21 | 0 | 0
JPN | 1 | 19 | 22 | 0 | 1.5e-05
JPN | 1 | 19 | 23 | 0 | 0.000111
JPN | 1 | 19 | 24 | 0 | 0.000145
JPN | 1 | 20 | 1 | 0 | 7.6e-05
JPN | 1 | 20 | 2 | 0 | 4.1e-05
JPN | 1 | 20 | 3 | 0 | 2.3e-05
JPN | 1 | 20 | 4 | 0 | 1.9e-05
JPN | 1 | 20 | 5 | 0 | 5e-06
JPN | 1 | 20 | 6 | 0 | 5e-06
JPN | 1 | 20 | 7 | 0 | 4e-06
JPN | 1 | 20 | 8 | 0.00022421 | 4e-06
JPN | 1 | 20 | 9 | 0.00034352 | 4e-06
JPN | 1 | 20 | 10 | 0.0004523 | 1.1e-05
JPN | 1 | 20 | 11 | 0.00048462 | 5.1e-05
JPN | 1 | 20 | 12 | 0.00050453 | 0.00018
JPN | 1 | 20 | 13 | 0.00050271 | 0.000313
JPN | 1 | 20 | 14 | 0.00046987 | 0.000435
JPN | 1 | 20 | 15 | 0.00045009 | 0.000479
JPN | 1 | 20 | 16 | 0.00037185 | 0.000408
JPN | 1 | 20 | 17 | 0.00025415 | 0.00018
JPN | 1 | 20 | 18 | 0 | 0.000234
JPN | 1 | 20 | 19 | 0 | 0.000234
JPN | 1 | 20 | 20 | 0 | 0.000187
JPN | 1 | 20 | 21 | 0 | 0.000138
JPN | 1 | 20 | 22 | 0 | 0.000107
JPN | 1 | 20 | 23 | 0 | 8.6e-05
JPN | 1 | 20 | 24 | 0 | 6.5e-05
JPN | 1 | 21 | 1 | 0 | 4.4e-05
JPN | 1 | 21 | 2 | 0 | 2.7e-05
JPN | 1 | 21 | 3 | 0 | 1.7e-05
JPN | 1 | 21 | 4 | 0 | 5e-06
JPN | 1 | 21 | 5 | 0 | 1e-06
JPN | 1 | 21 | 6 | 0 | 0
JPN | 1 | 21 | 7 | 0 | 0
JPN | 1 | 21 | 8 | 0.00025774 | 0
JPN | 1 | 21 | 9 | 0.00037789 | 0
JPN | 1 | 21 | 10 | 0.00042594 | 0
JPN | 1 | 21 | 11 | 0.00042433 | 0
JPN | 1 | 21 | 12 | 0.00039783 | 0
JPN | 1 | 21 | 13 | 0.00035852 | 0
JPN | 1 | 21 | 14 | 0.00031703 | 1.5e-05
JPN | 1 | 21 | 15 | 0.00011614 | 5.4e-05
JPN | 1 | 21 | 16 | 0.00025396 | 8.6e-05
JPN | 1 | 21 | 17 | 0.0001486 | 7e-05
JPN | 1 | 21 | 18 | 0 | 7e-05
JPN | 1 | 21 | 19 | 0 | 8.1e-05
JPN | 1 | 21 | 20 | 0 | 7.6e-05
JPN | 1 | 21 | 21 | 0 | 5.4e-05
JPN | 1 | 21 | 22 | 0 | 2.3e-05
JPN | 1 | 21 | 23 | 0 | 5e-06
JPN | 1 | 21 | 24 | 0 | 1e-06
JPN | 1 | 22 | 1 | 0 | 0
JPN | 1 | 22 | 2 | 0 | 0
JPN | 1 | 22 | 3 | 0 | 0
JPN | 1 | 22 | 4 | 0 | 0
JPN | 1 | 22 | 5 | 0 | 0
JPN | 1 | 22 | 6 | 0 | 0
JPN | 1 | 22 | 7 | 0 | 0
JPN | 1 | 22 | 8 | 2.26e-06 | 0
JPN | 1 | 22 | 9 | 1.143e-05 | 1e-06
JPN | 1 | 22 | 10 | 1.932e-05 | 4e-06
JPN | 1 | 22 | 11 | 1.454e-05 | 5e-06
JPN | 1 | 22 | 12 | 2.21e-05 | 1.9e-05
JPN | 1 | 22 | 13 | 9.156e-05 | 2.5e-05
JPN | 1 | 22 | 14 | 6.446e-05 | 3e-05
JPN | 1 | 22 | 15 | 7.211e-05 | 7e-05
JPN | 1 | 22 | 16 | 0.00027466 | 0.000138
JPN | 1 | 22 | 17 | 0.00016379 | 6.1e-05
JPN | 1 | 22 | 18 | 0 | 8.6e-05
JPN | 1 | 22 | 19 | 0 | 0.000131
JPN | 1 | 22 | 20 | 0 | 0.000301
JPN | 1 | 22 | 21 | 0 | 0.000549
JPN | 1 | 22 | 22 | 0 | 0.000596
JPN | 1 | 22 | 23 | 0 | 0.000549
JPN | 1 | 22 | 24 | 0 | 0.000421
JPN | 1 | 23 | 1 | 0 | 0.000349
JPN | 1 | 23 | 2 | 0 | 0.000313
JPN | 1 | 23 | 3 | 0 | 0.00027
JPN | 1 | 23 | 4 | 0 | 0.000224
JPN | 1 | 23 | 5 | 0 | 0.000107
JPN | 1 | 23 | 6 | 0 | 0.000102
JPN | 1 | 23 | 7 | 0 | 0.000111
JPN | 1 | 23 | 8 | 0.00023579 | 0.000111
JPN | 1 | 23 | 9 | 0.00036336 | 8.1e-05
JPN | 1 | 23 | 10 | 0.00036277 | 0.000102
JPN | 1 | 23 | 11 | 0.00032207 | 9.6e-05
JPN | 1 | 23 | 12 | 0.00030848 | 8.6e-05
JPN | 1 | 23 | 13 | 0.00014497 | 7e-05
JPN | 1 | 23 | 14 | 9.774e-05 | 5.1e-05
JPN | 1 | 23 | 15 | 0.00015358 | 4.1e-05
JPN | 1 | 23 | 16 | 0.00010595 | 4.1e-05
JPN | 1 | 23 | 17 | 9.588e-05 | 3e-05
JPN | 1 | 23 | 18 | 0 | 5.4e-05
JPN | 1 | 23 | 19 | 0 | 8.6e-05
JPN | 1 | 23 | 20 | 0 | 5.1e-05
JPN | 1 | 23 | 21 | 0 | 1.5e-05
JPN | 1 | 23 | 22 | 0 | 7e-06
JPN | 1 | 23 | 23 | 0 | 1.7e-05
JPN | 1 | 23 | 24 | 0 | 3.7e-05
JPN | 1 | 24 | 1 | 0 | 5.4e-05
JPN | 1 | 24 | 2 | 0 | 7.6e-05
JPN | 1 | 24 | 3 | 0 | 8.6e-05
JPN | 1 | 24 | 4 | 0 | 9.6e-05
JPN | 1 | 24 | 5 | 0 | 0.000152
JPN | 1 | 24 | 6 | 0 | 0.000116
JPN | 1 | 24 | 7 | 0 | 0.000102
JPN | 1 | 24 | 8 | 7.858e-05 | 8.1e-05
JPN | 1 | 24 | 9 | 0.00015768 | 5.8e-05
JPN | 1 | 24 | 10 | 0.00022219 | 4.8e-05
JPN | 1 | 24 | 11 | 0.00032429 | 2.3e-05
JPN | 1 | 24 | 12 | 0.00043014 | 4e-06
JPN | 1 | 24 | 13 | 0.00039857 | 0
JPN | 1 | 24 | 14 | 0.00036781 | 0
JPN | 1 | 24 | 15 | 0.00031002 | 0
JPN | 1 | 24 | 16 | 0.00013254 | 1.1e-05
JPN | 1 | 24 | 17 | 0.00019251 | 5.4e-05
JPN | 1 | 24 | 18 | 0 | 7e-05
JPN | 1 | 24 | 19 | 0 | 0.000131
JPN | 1 | 24 | 20 | 0 | 0.000116
JPN | 1 | 24 | 21 | 0 | 0.000124
JPN | 1 | 24 | 22 | 0 | 0.00016
JPN | 1 | 24 | 23 | 0 | 0.000102
JPN | 1 | 24 | 24 | 0 | 3e-05
JPN | 1 | 25 | 1 | 0 | 3e-06
JPN | 1 | 25 | 2 | 0 | 0
JPN | 1 | 25 | 3 | 0 | 0
JPN | 1 | 25 | 4 | 0 | 0
JPN | 1 | 25 | 5 | 0 | 0
JPN | 1 | 25 | 6 | 0 | 0
JPN | 1 | 25 | 7 | 0 | 1e-06
JPN | 1 | 25 | 8 | 0.00028212 | 5e-06
JPN | 1 | 25 | 9 | 0.00040668 | 2.7e-05
JPN | 1 | 25 | 10 | 0.00046221 | 0.000138
JPN | 1 | 25 | 11 | 0.00049324 | 0.000325
JPN | 1 | 25 | 12 | 0.00050277 | 0.000396
JPN | 1 | 25 | 13 | 0.00050593 | 0.000493
JPN | 1 | 25 | 14 | 0.00049528 | 0.000534
JPN | 1 | 25 | 15 | 0.00046817 | 0.000464
JPN | 1 | 25 | 16 | 0.00037877 | 0.000313
JPN | 1 | 25 | 17 | 0.0002519 | 9.6e-05
JPN | 1 | 25 | 18 | 0 | 7e-05
JPN | 1 | 25 | 19 | 0 | 5.8e-05
JPN | 1 | 25 | 20 | 0 | 5.1e-05
JPN | 1 | 25 | 21 | 0 | 2.7e-05
JPN | 1 | 25 | 22 | 0 | 1.5e-05
JPN | 1 | 25 | 23 | 0 | 9e-06
JPN | 1 | 25 | 24 | 0 | 1.1e-05
JPN | 1 | 26 | 1 | 0 | 9e-06
JPN | 1 | 26 | 2 | 0 | 7e-06
JPN | 1 | 26 | 3 | 0 | 1.1e-05
JPN | 1 | 26 | 4 | 0 | 1.3e-05
JPN | 1 | 26 | 5 | 0 | 6.1e-05
JPN | 1 | 26 | 6 | 0 | 0.000116
JPN | 1 | 26 | 7 | 0 | 0.000187
JPN | 1 | 26 | 8 | 0.00030478 | 0.000301
JPN | 1 | 26 | 9 | 0.0004055 | 0.000408
JPN | 1 | 26 | 10 | 0.00046778 | 0.00071
JPN | 1 | 26 | 11 | 0.00041305 | 0.000694
JPN | 1 | 26 | 12 | 0.00041219 | 0.00045
JPN | 1 | 26 | 13 | 0.00042813 | 0.00045
JPN | 1 | 26 | 14 | 0.00045541 | 0.000464
JPN | 1 | 26 | 15 | 0.0004164 | 0.000505
JPN | 1 | 26 | 16 | 0.00031824 | 0.000479
JPN | 1 | 26 | 17 | 0.00024216 | 5.8e-05
JPN | 1 | 26 | 18 | 0 | 4e-06
JPN | 1 | 26 | 19 | 0 | 2e-06
JPN | 1 | 26 | 20 | 0 | 2.3e-05
JPN | 1 | 26 | 21 | 0 | 0.000111
JPN | 1 | 26 | 22 | 0 | 0.000167
JPN | 1 | 26 | 23 | 0 | 0.000131
JPN | 1 | 26 | 24 | 0 | 7e-05
JPN | 1 | 27 | 1 | 0 | 1.1e-05
JPN | 1 | 27 | 2 | 0 | 1.3e-05
JPN | 1 | 27 | 3 | 0 | 4.1e-05
JPN | 1 | 27 | 4 | 0 | 5.4e-05
JPN | 1 | 27 | 5 | 0 | 3.7e-05
JPN | 1 | 27 | 6 | 0 | 3.4e-05
JPN | 1 | 27 | 7 | 0 | 1.7e-05
JPN | 1 | 27 | 8 | 0.00029869 | 9e-06
JPN | 1 | 27 | 9 | 0.00042041 | 4e-06
JPN | 1 | 27 | 10 | 0.00046807 | 4e-06
JPN | 1 | 27 | 11 | 0.00048613 | 1.5e-05
JPN | 1 | 27 | 12 | 0.00048056 | 4.4e-05
JPN | 1 | 27 | 13 | 0.0004162 | 8.6e-05
JPN | 1 | 27 | 14 | 0.00035585 | 1.7e-05
JPN | 1 | 27 | 15 | 0.00039377 | 0
JPN | 1 | 27 | 16 | 0.00034148 | 0
JPN | 1 | 27 | 17 | 0.00022853 | 0
JPN | 1 | 27 | 18 | 0 | 4e-06
JPN | 1 | 27 | 19 | 0 | 5e-06
JPN | 1 | 27 | 20 | 0 | 4e-06
JPN | 1 | 27 | 21 | 0 | 0
JPN | 1 | 27 | 22 | 0 | 0
JPN | 1 | 27 | 23 | 0 | 0
JPN | 1 | 27 | 24 | 0 | 0
JPN | 1 | 28 | 1 | 0 | 2e-06
JPN | 1 | 28 | 2 | 0 | 5.1e-05
JPN | 1 | 28 | 3 | 0 | 0.000138
JPN | 1 | 28 | 4 | 0 | 0.000187
JPN | 1 | 28 | 5 | 0 | 0.000301
JPN | 1 | 28 | 6 | 0 | 0.000349
JPN | 1 | 28 | 7 | 0 | 0.000337
JPN | 1 | 28 | 8 | 0.00012307 | 0.000325
JPN | 1 | 28 | 9 | 0.00020771 | 0.000234
JPN | 1 | 28 | 10 | 0.00042931 | 0.000205
JPN | 1 | 28 | 11 | 0.00050767 | 0.000301
JPN | 1 | 28 | 12 | 0.00051222 | 0.000464
JPN | 1 | 28 | 13 | 0.0004667 | 0.000505
JPN | 1 | 28 | 14 | 0.00048355 | 0.000505
JPN | 1 | 28 | 15 | 0.00043675 | 0.00052
JPN | 1 | 28 | 16 | 0.0004198 | 0.00045
JPN | 1 | 28 | 17 | 0.00028711 | 0.000138
JPN | 1 | 28 | 18 | 0 | 0.000116
JPN | 1 | 28 | 19 | 0 | 0.000124
JPN | 1 | 28 | 20 | 0 | 0.000145
JPN | 1 | 28 | 21 | 0 | 0.00018
JPN | 1 | 28 | 22 | 0 | 0.000196
JPN | 1 | 28 | 23 | 0 | 0.000215
JPN | 1 | 28 | 24 | 0 | 0.000205
JPN | 1 | 29 | 1 | 0 | 0.000224
JPN | 1 | 29 | 2 | 0 | 0.000234
JPN | 1 | 29 | 3 | 0 | 0.000253
JPN | 1 | 29 | 4 | 0 | 0.000243
JPN | 1 | 29 | 5 | 0 | 0.000167
JPN | 1 | 29 | 6 | 0 | 0.000131
JPN | 1 | 29 | 7 | 0 | 9.6e-05
JPN | 1 | 29 | 8 | 0.00030513 | 5.4e-05
JPN | 1 | 29 | 9 | 0.00042747 | 1.9e-05
JPN | 1 | 29 | 10 | 0.00047098 | 7e-06
JPN | 1 | 29 | 11 | 0.00048971 | 5e-06
JPN | 1 | 29 | 12 | 0.00048397 | 4e-06
JPN | 1 | 29 | 13 | 0.00048879 | 5e-06
JPN | 1 | 29 | 14 | 0.00047589 | 4e-06
JPN | 1 | 29 | 15 | 0.00044882 | 5e-06
JPN | 1 | 29 | 16 | 0.00039497 | 2.3e-05
JPN | 1 | 29 | 17 | 0.00027131 | 4e-06
JPN | 1 | 29 | 18 | 0 | 0
JPN | 1 | 29 | 19 | 0 | 0
JPN | 1 | 29 | 20 | 0 | 1.1e-05
JPN | 1 | 29 | 21 | 0 | 3.4e-05
JPN | 1 | 29 | 22 | 0 | 4.1e-05
JPN | 1 | 29 | 23 | 0 | 3.7e-05
JPN | 1 | 29 | 24 | 0 | 2.5e-05
JPN | 1 | 30 | 1 | 0 | 1.7e-05
JPN | 1 | 30 | 2 | 0 | 9e-06
JPN | 1 | 30 | 3 | 0 | 5e-06
JPN | 1 | 30 | 4 | 0 | 3e-06
JPN | 1 | 30 | 5 | 0 | 1e-06
JPN | 1 | 30 | 6 | 0 | 0
JPN | 1 | 30 | 7 | 0 | 0
JPN | 1 | 30 | 8 | 0.00030111 | 0
JPN | 1 | 30 | 9 | 0.0004186 | 0
JPN | 1 | 30 | 10 | 0.00045347 | 0
JPN | 1 | 30 | 11 | 0.00047241 | 0
JPN | 1 | 30 | 12 | 0.00047112 | 1e-06
JPN | 1 | 30 | 13 | 0.00048125 | 2.3e-05
JPN | 1 | 30 | 14 | 0.000471 | 2.7e-05
JPN | 1 | 30 | 15 | 0.00039986 | 2.3e-05
JPN | 1 | 30 | 16 | 0.00035852 | 4.1e-05
JPN | 1 | 30 | 17 | 0.00023044 | 3e-06
JPN | 1 | 30 | 18 | 0 | 4.8e-05
JPN | 1 | 30 | 19 | 0 | 0.000152
JPN | 1 | 30 | 20 | 0 | 0.00018
JPN | 1 | 30 | 21 | 0 | 0.00016
JPN | 1 | 30 | 22 | 0 | 0.00018
JPN | 1 | 30 | 23 | 0 | 0.000174
JPN | 1 | 30 | 24 | 0 | 0.000138
JPN | 1 | 31 | 1 | 0 | 0.000107
JPN | 1 | 31 | 2 | 0 | 7.6e-05
JPN | 1 | 31 | 3 | 0 | 5.4e-05
JPN | 1 | 31 | 4 | 0 | 4.8e-05
JPN | 1 | 31 | 5 | 0 | 7.6e-05
JPN | 1 | 31 | 6 | 0 | 3e-05
JPN | 1 | 31 | 7 | 0 | 1.5e-05
JPN | 1 | 31 | 8 | 0.0003009 | 5e-06
JPN | 1 | 31 | 9 | 0.00039925 | 2e-06
JPN | 1 | 31 | 10 | 0.00041781 | 1e-06
JPN | 1 | 31 | 11 | 0.00045137 | 0
JPN | 1 | 31 | 12 | 0.00046641 | 0
JPN | 1 | 31 | 13 | 0.00046241 | 0
JPN | 1 | 31 | 14 | 0.00045201 | 0
JPN | 1 | 31 | 15 | 0.0004381 | 0
JPN | 1 | 31 | 16 | 0.00036261 | 0
JPN | 1 | 31 | 17 | 0.00026721 | 0
JPN | 1 | 31 | 18 | 0 | 0
JPN | 1 | 31 | 19 | 0 | 0
JPN | 1 | 31 | 20 | 0 | 0
JPN | 1 | 31 | 21 | 0 | 0
JPN | 1 | 31 | 22 | 0 | 0
JPN | 1 | 31 | 23 | 0 | 0
JPN | 1 | 31 | 24 | 0 | 0
JPN | 2 | 1 | 1 | 0 | 0
JPN | 2 | 1 | 2 | 0 | 0
JPN | 2 | 1 | 3 | 0 | 0
JPN | 2 | 1 | 4 | 0 | 0
JPN | 2 | 1 | 5 | 0 | 0
JPN | 2 | 1 | 6 | 0 | 0
JPN | 2 | 1 | 7 | 0 | 0
JPN | 2 | 1 | 8 | 0.00022019 | 0
JPN | 2 | 1 | 9 | 0.00037491 | 0
JPN | 2 | 1 | 10 | 0.00037683 | 0
JPN | 2 | 1 | 11 | 0.00040557 | 0
JPN | 2 | 1 | 12 | 0.00045554 | 0
JPN | 2 | 1 | 13 | 0.00043589 | 7e-06
JPN | 2 | 1 | 14 | 0.00036572 | 7e-05
JPN | 2 | 1 | 15 | 0.00027823 | 0.000152
JPN | 2 | 1 | 16 | 0.00013445 | 0.000261
JPN | 2 | 1 | 17 | 3.684e-05 | 0.000174
JPN | 2 | 1 | 18 | 0 | 0.000138
JPN | 2 | 1 | 19 | 0 | 0.000111
JPN | 2 | 1 | 20 | 0 | 0.000107
JPN | 2 | 1 | 21 | 0 | 0.000124
JPN | 2 | 1 | 22 | 0 | 0.000174
JPN | 2 | 1 | 23 | 0 | 0.000253
JPN | 2 | 1 | 24 | 0 | 0.000408
JPN | 2 | 2 | 1 | 0 | 0.000549
JPN | 2 | 2 | 2 | 0 | 0.000644
JPN | 2 | 2 | 3 | 0 | 0.000299
JPN | 2 | 2 | 4 | 0 | 0.000299
JPN | 2 | 2 | 5 | 0 | 0.000299
JPN | 2 | 2 | 6 | 0 | 0.000299
JPN | 2 | 2 | 7 | 0 | 0.000299
JPN | 2 | 2 | 8 | 1.79e-05 | 0.000299
JPN | 2 | 2 | 9 | 3.748e-05 | 0.000299
JPN | 2 | 2 | 10 | 7.01e-05 | 0.000299
JPN | 2 | 2 | 11 | 0.00013802 | 0.00071
JPN | 2 | 2 | 12 | 0.0002192 | 0.000644
JPN | 2 | 2 | 13 | 0.00028231 | 0.000579
JPN | 2 | 2 | 14 | 0.00025046 | 0.000549
JPN | 2 | 2 | 15 | 0.00020757 | 0.000349
JPN | 2 | 2 | 16 | 0.00030319 | 0.000102
JPN | 2 | 2 | 17 | 0.00021847 | 0.000205
JPN | 2 | 2 | 18 | 0 | 0.000152
JPN | 2 | 2 | 19 | 0 | 4.8e-05
JPN | 2 | 2 | 20 | 0 | 1.5e-05
JPN | 2 | 2 | 21 | 0 | 1.7e-05
JPN | 2 | 2 | 22 | 0 | 2.3e-05
JPN | 2 | 2 | 23 | 0 | 3e-05
JPN | 2 | 2 | 24 | 0 | 4.8e-05
JPN | 2 | 3 | 1 | 0 | 5.1e-05
JPN | 2 | 3 | 2 | 0 | 5.1e-05
JPN | 2 | 3 | 3 | 0 | 7e-05
JPN | 2 | 3 | 4 | 0 | 7.6e-05
JPN | 2 | 3 | 5 | 0 | 0.000145
JPN | 2 | 3 | 6 | 0 | 0.000205
JPN | 2 | 3 | 7 | 0 | 0.000261
JPN | 2 | 3 | 8 | 0.00011102 | 0.000205
JPN | 2 | 3 | 9 | 9.489e-05 | 0.000111
JPN | 2 | 3 | 10 | 0.00018811 | 9.6e-05
JPN | 2 | 3 | 11 | 0.00026655 | 0.000107
JPN | 2 | 3 | 12 | 0.00026314 | 8.6e-05
JPN | 2 | 3 | 13 | 0.00019481 | 4.8e-05
JPN | 2 | 3 | 14 | 0.0001142 | 5e-06
JPN | 2 | 3 | 15 | 0.00011457 | 0
JPN | 2 | 3 | 16 | 0.00017127 | 0
JPN | 2 | 3 | 17 | 0.00018397 | 2e-06
JPN | 2 | 3 | 18 | 0 | 1e-06
JPN | 2 | 3 | 19 | 0 | 2e-06
JPN | 2 | 3 | 20 | 0 | 2e-06
JPN | 2 | 3 | 21 | 0 | 2e-06
JPN | 2 | 3 | 22 | 0 | 3e-06
JPN | 2 | 3 | 23 | 0 | 0
JPN | 2 | 3 | 24 | 0 | 0
JPN | 2 | 4 | 1 | 0 | 0
JPN | 2 | 4 | 2 | 0 | 2e-06
JPN | 2 | 4 | 3 | 0 | 1.1e-05
JPN | 2 | 4 | 4 | 0 | 3e-05
JPN | 2 | 4 | 5 | 0 | 2.7e-05
JPN | 2 | 4 | 6 | 0 | 2.1e-05
JPN | 2 | 4 | 7 | 0 | 9e-06
JPN | 2 | 4 | 8 | 2.847e-05 | 0
JPN | 2 | 4 | 9 | 0.00030385 | 0
JPN | 2 | 4 | 10 | 0.00042882 | 0
JPN | 2 | 4 | 11 | 0.00044976 | 0
JPN | 2 | 4 | 12 | 0.00045221 | 2.3e-05
JPN | 2 | 4 | 13 | 0.00039239 | 0.000138
JPN | 2 | 4 | 14 | 0.00034977 | 0.000396
JPN | 2 | 4 | 15 | 0.0001798 | 0.000596
JPN | 2 | 4 | 16 | 0.00019727 | 0.000464
JPN | 2 | 4 | 17 | 0.0001353 | 0.000145
JPN | 2 | 4 | 18 | 0 | 4.4e-05
JPN | 2 | 4 | 19 | 0 | 1.3e-05
JPN | 2 | 4 | 20 | 0 | 5.4e-05
JPN | 2 | 4 | 21 | 0 | 1.5e-05
JPN | 2 | 4 | 22 | 0 | 1e-06
JPN | 2 | 4 | 23 | 0 | 0
JPN | 2 | 4 | 24 | 0 | 2e-06
JPN | 2 | 5 | 1 | 0 | 2.3e-05
JPN | 2 | 5 | 2 | 0 | 0.000205
JPN | 2 | 5 | 3 | 0 | 0.000435
JPN | 2 | 5 | 4 | 0 | 0.00052
JPN | 2 | 5 | 5 | 0 | 0.000579
JPN | 2 | 5 | 6 | 0 | 0.000727
JPN | 2 | 5 | 7 | 0 | 0.000727
JPN | 2 | 5 | 8 | 0.00013034 | 0.000534
JPN | 2 | 5 | 9 | 0.0002295 | 0.000396
JPN | 2 | 5 | 10 | 0.00019187 | 0.000396
JPN | 2 | 5 | 11 | 0.00023353 | 0.000313
JPN | 2 | 5 | 12 | 0.00019723 | 0.000187
JPN | 2 | 5 | 13 | 0.00018783 | 7.6e-05
JPN | 2 | 5 | 14 | 0.00014272 | 1.5e-05
JPN | 2 | 5 | 15 | 0.00011252 | 0
JPN | 2 | 5 | 16 | 7.409e-05 | 0
JPN | 2 | 5 | 17 | 3.109e-05 | 0
JPN | 2 | 5 | 18 | 0 | 0
JPN | 2 | 5 | 19 | 0 | 1.5e-05
JPN | 2 | 5 | 20 | 0 | 2.7e-05
JPN | 2 | 5 | 21 | 0 | 5.1e-05
JPN | 2 | 5 | 22 | 0 | 9.1e-05
JPN | 2 | 5 | 23 | 0 | 0.000131
JPN | 2 | 5 | 24 | 0 | 0.000131
JPN | 2 | 6 | 1 | 0 | 9.1e-05
JPN | 2 | 6 | 2 | 0 | 5.1e-05
JPN | 2 | 6 | 3 | 0 | 7.6e-05
JPN | 2 | 6 | 4 | 0 | 0.000167
JPN | 2 | 6 | 5 | 0 | 0.000131
JPN | 2 | 6 | 6 | 0 | 0.000174
JPN | 2 | 6 | 7 | 0 | 0.000224
JPN | 2 | 6 | 8 | 0 | 0.00027
JPN | 2 | 6 | 9 | 5.78e-06 | 0.000301
JPN | 2 | 6 | 10 | 5.92e-06 | 0.000325
JPN | 2 | 6 | 11 | 2.032e-05 | 0.000505
JPN | 2 | 6 | 12 | 4.315e-05 | 0.000299
JPN | 2 | 6 | 13 | 5.761e-05 | 0.000299
JPN | 2 | 6 | 14 | 7.887e-05 | 0.000299
JPN | 2 | 6 | 15 | 2.971e-05 | 0.000299
JPN | 2 | 6 | 16 | 1.233e-05 | 0.000644
JPN | 2 | 6 | 17 | 6.3e-07 | 0.000384
JPN | 2 | 6 | 18 | 0 | 0.000325
JPN | 2 | 6 | 19 | 0 | 0.000205
JPN | 2 | 6 | 20 | 0 | 0.000116
JPN | 2 | 6 | 21 | 0 | 5.1e-05
JPN | 2 | 6 | 22 | 0 | 3.4e-05
JPN | 2 | 6 | 23 | 0 | 2.7e-05
JPN | 2 | 6 | 24 | 0 | 1.7e-05
JPN | 2 | 7 | 1 | 0 | 5e-06
JPN | 2 | 7 | 2 | 0 | 2e-06
JPN | 2 | 7 | 3 | 0 | 0
JPN | 2 | 7 | 4 | 0 | 0
JPN | 2 | 7 | 5 | 0 | 0
JPN | 2 | 7 | 6 | 0 | 0
JPN | 2 | 7 | 7 | 0 | 0
JPN | 2 | 7 | 8 | 4.676e-05 | 0
JPN | 2 | 7 | 9 | 9.98e-05 | 0
JPN | 2 | 7 | 10 | 0.00019951 | 0
JPN | 2 | 7 | 11 | 0.00039995 | 0
JPN | 2 | 7 | 12 | 0.00047617 | 5.4e-05
JPN | 2 | 7 | 13 | 0.00045001 | 0.000421
JPN | 2 | 7 | 14 | 0.00037973 | 0.000727
JPN | 2 | 7 | 15 | 0.00026236 | 0.000299
JPN | 2 | 7 | 16 | 0.00015642 | 0.000299
JPN | 2 | 7 | 17 | 4.889e-05 | 0.000596
JPN | 2 | 7 | 18 | 0 | 0.000579
JPN | 2 | 7 | 19 | 0 | 0.00045
JPN | 2 | 7 | 20 | 0 | 0.00027
JPN | 2 | 7 | 21 | 0 | 0.000124
JPN | 2 | 7 | 22 | 0 | 4.1e-05
JPN | 2 | 7 | 23 | 0 | 1.1e-05
JPN | 2 | 7 | 24 | 0 | 2e-06
JPN | 2 | 8 | 1 | 0 | 0
JPN | 2 | 8 | 2 | 0 | 2e-06
JPN | 2 | 8 | 3 | 0 | 1.9e-05
JPN | 2 | 8 | 4 | 0 | 5.8e-05
JPN | 2 | 8 | 5 | 0 | 4.1e-05
JPN | 2 | 8 | 6 | 0 | 9.6e-05
JPN | 2 | 8 | 7 | 0 | 0.00028
JPN | 2 | 8 | 8 | 6.949e-05 | 0.000479
JPN | 2 | 8 | 9 | 7.098e-05 | 0.000505
JPN | 2 | 8 | 10 | 8.402e-05 | 0.000727
JPN | 2 | 8 | 11 | 8.025e-05 | 0.000299
JPN | 2 | 8 | 12 | 0.00016 | 0.000299
JPN | 2 | 8 | 13 | 0.00026502 | 0.000299
JPN | 2 | 8 | 14 | 0.00029713 | 0.000299
JPN | 2 | 8 | 15 | 0.0004056 | 0.000299
JPN | 2 | 8 | 16 | 0.00039912 | 0.000299
JPN | 2 | 8 | 17 | 0.00029622 | 0.000299
JPN | 2 | 8 | 18 | 0 | 0.000534
JPN | 2 | 8 | 19 | 0 | 0.000408
JPN | 2 | 8 | 20 | 0 | 0.000396
JPN | 2 | 8 | 21 | 0 | 0.000362
JPN | 2 | 8 | 22 | 0 | 0.000362
JPN | 2 | 8 | 23 | 0 | 0.000313
JPN | 2 | 8 | 24 | 0 | 0.000261
JPN | 2 | 9 | 1 | 0 | 0.000234
JPN | 2 | 9 | 2 | 0 | 0.000234
JPN | 2 | 9 | 3 | 0 | 0.000234
JPN | 2 | 9 | 4 | 0 | 0.000234
JPN | 2 | 9 | 5 | 0 | 0.00016
JPN | 2 | 9 | 6 | 0 | 0.00016
JPN | 2 | 9 | 7 | 0 | 0.000167
JPN | 2 | 9 | 8 | 0.0001108 | 0.000152
JPN | 2 | 9 | 9 | 0.00020112 | 0.000152
JPN | 2 | 9 | 10 | 0.00023264 | 0.000215
JPN | 2 | 9 | 11 | 0.0003332 | 0.000196
JPN | 2 | 9 | 12 | 0.00042427 | 0.000111
JPN | 2 | 9 | 13 | 0.00036276 | 2.5e-05
JPN | 2 | 9 | 14 | 0.00036229 | 1e-06
JPN | 2 | 9 | 15 | 0.00023417 | 0
JPN | 2 | 9 | 16 | 0.00036087 | 0
JPN | 2 | 9 | 17 | 0.00013634 | 0
JPN | 2 | 9 | 18 | 0 | 0
JPN | 2 | 9 | 19 | 0 | 0
JPN | 2 | 9 | 20 | 0 | 0
JPN | 2 | 9 | 21 | 0 | 2e-06
JPN | 2 | 9 | 22 | 0 | 4e-06
JPN | 2 | 9 | 23 | 0 | 1.7e-05
JPN | 2 | 9 | 24 | 0 | 5.1e-05
JPN | 2 | 10 | 1 | 0 | 5.4e-05
JPN | 2 | 10 | 2 | 0 | 3.7e-05
JPN | 2 | 10 | 3 | 0 | 2.5e-05
JPN | 2 | 10 | 4 | 0 | 2.3e-05
JPN | 2 | 10 | 5 | 0 | 3e-05
JPN | 2 | 10 | 6 | 0 | 3e-05
JPN | 2 | 10 | 7 | 0 | 2.7e-05
JPN | 2 | 10 | 8 | 0.00015545 | 1.5e-05
JPN | 2 | 10 | 9 | 0.00038514 | 7e-06
JPN | 2 | 10 | 10 | 0.00043934 | 0
JPN | 2 | 10 | 11 | 0.0004687 | 0
JPN | 2 | 10 | 12 | 0.00043513 | 0
JPN | 2 | 10 | 13 | 0.00044638 | 0
JPN | 2 | 10 | 14 | 0.00042273 | 0
JPN | 2 | 10 | 15 | 0.00043944 | 0
JPN | 2 | 10 | 16 | 0.00039902 | 4e-06
JPN | 2 | 10 | 17 | 0.00028261 | 5e-06
JPN | 2 | 10 | 18 | 0 | 4e-06
JPN | 2 | 10 | 19 | 0 | 1.1e-05
JPN | 2 | 10 | 20 | 0 | 7e-06
JPN | 2 | 10 | 21 | 0 | 3e-06
JPN | 2 | 10 | 22 | 0 | 0
JPN | 2 | 10 | 23 | 0 | 0
JPN | 2 | 10 | 24 | 0 | 0
JPN | 2 | 11 | 1 | 0 | 0
JPN | 2 | 11 | 2 | 0 | 1e-06
JPN | 2 | 11 | 3 | 0 | 4e-06
JPN | 2 | 11 | 4 | 0 | 4e-06
JPN | 2 | 11 | 5 | 0 | 2e-06
JPN | 2 | 11 | 6 | 0 | 3e-06
JPN | 2 | 11 | 7 | 0 | 1.5e-05
JPN | 2 | 11 | 8 | 0.00031482 | 2.5e-05
JPN | 2 | 11 | 9 | 0.00041964 | 2.5e-05
JPN | 2 | 11 | 10 | 0.00046143 | 9e-06
JPN | 2 | 11 | 11 | 0.00040902 | 2e-06
JPN | 2 | 11 | 12 | 0.0004559 | 0
JPN | 2 | 11 | 13 | 0.00044991 | 0
JPN | 2 | 11 | 14 | 0.00042053 | 0
JPN | 2 | 11 | 15 | 0.00040822 | 5e-06
JPN | 2 | 11 | 16 | 0.00036595 | 0.000102
JPN | 2 | 11 | 17 | 0.00027179 | 0.000421
JPN | 2 | 11 | 18 | 0 | 0.000479
JPN | 2 | 11 | 19 | 0 | 0.000579
JPN | 2 | 11 | 20 | 0 | 0.000534
JPN | 2 | 11 | 21 | 0 | 0.000464
JPN | 2 | 11 | 22 | 0 | 0.000372
JPN | 2 | 11 | 23 | 0 | 0.000301
JPN | 2 | 11 | 24 | 0 | 0.000234
JPN | 2 | 12 | 1 | 0 | 0.00016
JPN | 2 | 12 | 2 | 0 | 9.6e-05
JPN | 2 | 12 | 3 | 0 | 4.4e-05
JPN | 2 | 12 | 4 | 0 | 2.7e-05
JPN | 2 | 12 | 5 | 0 | 5.4e-05
JPN | 2 | 12 | 6 | 0 | 4.8e-05
JPN | 2 | 12 | 7 | 0 | 2.5e-05
JPN | 2 | 12 | 8 | 0.0002915 | 1.1e-05
JPN | 2 | 12 | 9 | 0.00035559 | 9e-06
JPN | 2 | 12 | 10 | 0.00033674 | 5e-06
JPN | 2 | 12 | 11 | 0.00031889 | 1e-06
JPN | 2 | 12 | 12 | 0.00032082 | 0
JPN | 2 | 12 | 13 | 0.00031554 | 0
JPN | 2 | 12 | 14 | 0.00013163 | 0
JPN | 2 | 12 | 15 | 6.869e-05 | 0
JPN | 2 | 12 | 16 | 6.53e-05 | 0
JPN | 2 | 12 | 17 | 1.26e-05 | 0
JPN | 2 | 12 | 18 | 0 | 0
JPN | 2 | 12 | 19 | 0 | 0
JPN | 2 | 12 | 20 | 0 | 0
JPN | 2 | 12 | 21 | 0 | 0
JPN | 2 | 12 | 22 | 0 | 0
JPN | 2 | 12 | 23 | 0 | 0
JPN | 2 | 12 | 24 | 0 | 0
JPN | 2 | 13 | 1 | 0 | 0
JPN | 2 | 13 | 2 | 0 | 0
JPN | 2 | 13 | 3 | 0 | 0
JPN | 2 | 13 | 4 | 0 | 0
JPN | 2 | 13 | 5 | 0 | 0.00016
JPN | 2 | 13 | 6 | 0 | 0.000131
JPN | 2 | 13 | 7 | 0 | 3e-05
JPN | 2 | 13 | 8 | 0.00016099 | 1.9e-05
JPN | 2 | 13 | 9 | 0.00031423 | 1.3e-05
JPN | 2 | 13 | 10 | 0.0003105 | 3.7e-05
JPN | 2 | 13 | 11 | 0.00046603 | 0.000111
JPN | 2 | 13 | 12 | 0.0004948 | 0.000349
JPN | 2 | 13 | 13 | 0.00050967 | 0.000299
JPN | 2 | 13 | 14 | 0.00050649 | 0.000299
JPN | 2 | 13 | 15 | 0.00048503 | 0.000299
JPN | 2 | 13 | 16 | 0.00043704 | 0.000299
JPN | 2 | 13 | 17 | 0.00031696 | 0.000563
JPN | 2 | 13 | 18 | 0 | 0.000384
JPN | 2 | 13 | 19 | 0 | 0.000337
JPN | 2 | 13 | 20 | 0 | 0.000301
JPN | 2 | 13 | 21 | 0 | 0.000196
JPN | 2 | 13 | 22 | 0 | 0.000102
JPN | 2 | 13 | 23 | 0 | 6.1e-05
JPN | 2 | 13 | 24 | 0 | 4.1e-05
JPN | 2 | 14 | 1 | 0 | 1.9e-05
JPN | 2 | 14 | 2 | 0 | 7e-06
JPN | 2 | 14 | 3 | 0 | 7e-06
JPN | 2 | 14 | 4 | 0 | 5e-06
JPN | 2 | 14 | 5 | 0 | 0
JPN | 2 | 14 | 6 | 0 | 0
JPN | 2 | 14 | 7 | 0 | 0
JPN | 2 | 14 | 8 | 4.504e-05 | 0
JPN | 2 | 14 | 9 | 7.411e-05 | 0
JPN | 2 | 14 | 10 | 0.00015943 | 0
JPN | 2 | 14 | 11 | 8.936e-05 | 0
JPN | 2 | 14 | 12 | 0.00010353 | 1e-06
JPN | 2 | 14 | 13 | 0.00011822 | 2e-06
JPN | 2 | 14 | 14 | 0.00017779 | 5e-06
JPN | 2 | 14 | 15 | 0.00022147 | 3e-06
JPN | 2 | 14 | 16 | 0.00035053 | 5e-06
JPN | 2 | 14 | 17 | 0.00025418 | 3e-06
JPN | 2 | 14 | 18 | 0 | 2e-06
JPN | 2 | 14 | 19 | 0 | 2e-06
JPN | 2 | 14 | 20 | 0 | 1e-06
JPN | 2 | 14 | 21 | 0 | 1e-06
JPN | 2 | 14 | 22 | 0 | 0
JPN | 2 | 14 | 23 | 0 | 0
JPN | 2 | 14 | 24 | 0 | 0
JPN | 2 | 15 | 1 | 0 | 0
JPN | 2 | 15 | 2 | 0 | 0
JPN | 2 | 15 | 3 | 0 | 0
JPN | 2 | 15 | 4 | 0 | 0
JPN | 2 | 15 | 5 | 0 | 0
JPN | 2 | 15 | 6 | 0 | 0
JPN | 2 | 15 | 7 | 0 | 0
JPN | 2 | 15 | 8 | 7.48e-06 | 0
JPN | 2 | 15 | 9 | 3.525e-05 | 1e-06
JPN | 2 | 15 | 10 | 8.693e-05 | 2e-06
JPN | 2 | 15 | 11 | 9.491e-05 | 0
JPN | 2 | 15 | 12 | 0.00013163 | 0
JPN | 2 | 15 | 13 | 5.709e-05 | 5e-06
JPN | 2 | 15 | 14 | 2.404e-05 | 5.1e-05
JPN | 2 | 15 | 15 | 1.266e-05 | 0.000102
JPN | 2 | 15 | 16 | 3.7e-06 | 0.000196
JPN | 2 | 15 | 17 | 4.4e-07 | 0.000253
JPN | 2 | 15 | 18 | 0 | 0.000205
JPN | 2 | 15 | 19 | 0 | 8.6e-05
JPN | 2 | 15 | 20 | 0 | 7e-05
JPN | 2 | 15 | 21 | 0 | 5.8e-05
JPN | 2 | 15 | 22 | 0 | 2.1e-05
JPN | 2 | 15 | 23 | 0 | 4e-06
JPN | 2 | 15 | 24 | 0 | 2e-06
JPN | 2 | 16 | 1 | 0 | 5e-06
JPN | 2 | 16 | 2 | 0 | 2.1e-05
JPN | 2 | 16 | 3 | 0 | 0.000102
JPN | 2 | 16 | 4 | 0 | 0.000493
JPN | 2 | 16 | 5 | 0 | 0.000299
JPN | 2 | 16 | 6 | 0 | 0.000299
JPN | 2 | 16 | 7 | 0 | 0.000299
JPN | 2 | 16 | 8 | 8.887e-05 | 0.000299
JPN | 2 | 16 | 9 | 0.00022464 | 0.000299
JPN | 2 | 16 | 10 | 0.0002367 | 0.000299
JPN | 2 | 16 | 11 | 0.0002698 | 0.000299
JPN | 2 | 16 | 12 | 0.0003224 | 0.000299
JPN | 2 | 16 | 13 | 0.00041484 | 0.000299
JPN | 2 | 16 | 14 | 0.00046359 | 0.000299
JPN | 2 | 16 | 15 | 0.00042108 | 0.000299
JPN | 2 | 16 | 16 | 0.0004082 | 0.000299
JPN | 2 | 16 | 17 | 0.00031372 | 0.000299
JPN | 2 | 16 | 18 | 0 | 0.000299
JPN | 2 | 16 | 19 | 0 | 0.000299
JPN | 2 | 16 | 20 | 0 | 0.000299
JPN | 2 | 16 | 21 | 0 | 0.000299
JPN | 2 | 16 | 22 | 0 | 0.000299
JPN | 2 | 16 | 23 | 0 | 0.000534
JPN | 2 | 16 | 24 | 0 | 0.000337
JPN | 2 | 17 | 1 | 0 | 0.000215
JPN | 2 | 17 | 2 | 0 | 0.000174
JPN | 2 | 17 | 3 | 0 | 0.000138
JPN | 2 | 17 | 4 | 0 | 0.000124
JPN | 2 | 17 | 5 | 0 | 0.000187
JPN | 2 | 17 | 6 | 0 | 0.000215
JPN | 2 | 17 | 7 | 0 | 0.000234
JPN | 2 | 17 | 8 | 0.00037371 | 0.000187
JPN | 2 | 17 | 9 | 0.00047402 | 0.000131
JPN | 2 | 17 | 10 | 0.00050311 | 0.00016
JPN | 2 | 17 | 11 | 0.00043423 | 0.000145
JPN | 2 | 17 | 12 | 0.0003452 | 7.6e-05
JPN | 2 | 17 | 13 | 0.00040021 | 1.7e-05
JPN | 2 | 17 | 14 | 0.00041517 | 0
JPN | 2 | 17 | 15 | 0.00037602 | 0
JPN | 2 | 17 | 16 | 0.00040347 | 2e-06
JPN | 2 | 17 | 17 | 0.00026547 | 1.5e-05
JPN | 2 | 17 | 18 | 0 | 4e-06
JPN | 2 | 17 | 19 | 0 | 2.7e-05
JPN | 2 | 17 | 20 | 0 | 0.000102
JPN | 2 | 17 | 21 | 0 | 9.6e-05
JPN | 2 | 17 | 22 | 0 | 8.1e-05
JPN | 2 | 17 | 23 | 0 | 4.8e-05
JPN | 2 | 17 | 24 | 0 | 4e-06
JPN | 2 | 18 | 1 | 0 | 0
JPN | 2 | 18 | 2 | 0 | 5e-06
JPN | 2 | 18 | 3 | 0 | 9e-06
JPN | 2 | 18 | 4 | 0 | 5e-06
JPN | 2 | 18 | 5 | 0 | 1.5e-05
JPN | 2 | 18 | 6 | 0 | 7e-06
JPN | 2 | 18 | 7 | 0 | 5e-06
JPN | 2 | 18 | 8 | 0.00013593 | 5e-06
JPN | 2 | 18 | 9 | 0.00012223 | 1e-06
JPN | 2 | 18 | 10 | 0.00013768 | 0
JPN | 2 | 18 | 11 | 0.00011643 | 0
JPN | 2 | 18 | 12 | 0.0001048 | 0
JPN | 2 | 18 | 13 | 5.679e-05 | 0
JPN | 2 | 18 | 14 | 6.004e-05 | 0
JPN | 2 | 18 | 15 | 2.964e-05 | 0
JPN | 2 | 18 | 16 | 1.7e-05 | 1.5e-05
JPN | 2 | 18 | 17 | 3.29e-06 | 7.6e-05
JPN | 2 | 18 | 18 | 0 | 2.5e-05
JPN | 2 | 18 | 19 | 0 | 2.7e-05
JPN | 2 | 18 | 20 | 0 | 2.5e-05
JPN | 2 | 18 | 21 | 0 | 2.5e-05
JPN | 2 | 18 | 22 | 0 | 1.7e-05
JPN | 2 | 18 | 23 | 0 | 0
JPN | 2 | 18 | 24 | 0 | 0
JPN | 2 | 19 | 1 | 0 | 0
JPN | 2 | 19 | 2 | 0 | 0
JPN | 2 | 19 | 3 | 0 | 0
JPN | 2 | 19 | 4 | 0 | 0
JPN | 2 | 19 | 5 | 0 | 3e-06
JPN | 2 | 19 | 6 | 0 | 2.3e-05
JPN | 2 | 19 | 7 | 0 | 7e-06
JPN | 2 | 19 | 8 | 3.58e-06 | 5e-06
JPN | 2 | 19 | 9 | 2.703e-05 | 4e-06
JPN | 2 | 19 | 10 | 2.045e-05 | 1.1e-05
JPN | 2 | 19 | 11 | 6.176e-05 | 2.3e-05
JPN | 2 | 19 | 12 | 5.767e-05 | 9.1e-05
JPN | 2 | 19 | 13 | 4.974e-05 | 9.1e-05
JPN | 2 | 19 | 14 | 3.391e-05 | 9.1e-05
JPN | 2 | 19 | 15 | 1.61e-05 | 8.6e-05
JPN | 2 | 19 | 16 | 1.212e-05 | 5.1e-05
JPN | 2 | 19 | 17 | 1.67e-06 | 4.8e-05
JPN | 2 | 19 | 18 | 0 | 4.8e-05
JPN | 2 | 19 | 19 | 0 | 6.1e-05
JPN | 2 | 19 | 20 | 0 | 5.8e-05
JPN | 2 | 19 | 21 | 0 | 3.7e-05
JPN | 2 | 19 | 22 | 0 | 2.5e-05
JPN | 2 | 19 | 23 | 0 | 1.9e-05
JPN | 2 | 19 | 24 | 0 | 1.9e-05
JPN | 2 | 20 | 1 | 0 | 1.9e-05
JPN | 2 | 20 | 2 | 0 | 2.7e-05
JPN | 2 | 20 | 3 | 0 | 3.4e-05
JPN | 2 | 20 | 4 | 0 | 2.7e-05
JPN | 2 | 20 | 5 | 0 | 5.1e-05
JPN | 2 | 20 | 6 | 0 | 4.4e-05
JPN | 2 | 20 | 7 | 0 | 2.7e-05
JPN | 2 | 20 | 8 | 4.89e-05 | 9e-06
JPN | 2 | 20 | 9 | 0.00013376 | 3e-06
JPN | 2 | 20 | 10 | 0.00014607 | 0
JPN | 2 | 20 | 11 | 0.00020312 | 0
JPN | 2 | 20 | 12 | 0.00022161 | 0
JPN | 2 | 20 | 13 | 0.00026892 | 0
JPN | 2 | 20 | 14 | 0.00035509 | 4e-06
JPN | 2 | 20 | 15 | 0.00039598 | 3e-05
JPN | 2 | 20 | 16 | 0.00035275 | 0.000107
JPN | 2 | 20 | 17 | 0.0002882 | 3e-05
JPN | 2 | 20 | 18 | 0 | 1.3e-05
JPN | 2 | 20 | 19 | 0 | 0
JPN | 2 | 20 | 20 | 0 | 0.00016
JPN | 2 | 20 | 21 | 0 | 0.000299
JPN | 2 | 20 | 22 | 0 | 0.000596
JPN | 2 | 20 | 23 | 0 | 0.000313
JPN | 2 | 20 | 24 | 0 | 0.000243
JPN | 2 | 21 | 1 | 0 | 0.000196
JPN | 2 | 21 | 2 | 0 | 0.000167
JPN | 2 | 21 | 3 | 0 | 0.000124
JPN | 2 | 21 | 4 | 0 | 0.000107
JPN | 2 | 21 | 5 | 0 | 9.6e-05
JPN | 2 | 21 | 6 | 0 | 8.1e-05
JPN | 2 | 21 | 7 | 0 | 7e-05
JPN | 2 | 21 | 8 | 0.0002833 | 4.8e-05
JPN | 2 | 21 | 9 | 0.00036269 | 3.4e-05
JPN | 2 | 21 | 10 | 0.00040759 | 2.5e-05
JPN | 2 | 21 | 11 | 0.00045216 | 7e-06
JPN | 2 | 21 | 12 | 0.00040213 | 1e-06
JPN | 2 | 21 | 13 | 0.00041774 | 0
JPN | 2 | 21 | 14 | 0.00031476 | 0
JPN | 2 | 21 | 15 | 0.00041132 | 9e-06
JPN | 2 | 21 | 16 | 0.00029281 | 2.5e-05
JPN | 2 | 21 | 17 | 0.00031346 | 2e-06
JPN | 2 | 21 | 18 | 0 | 0
JPN | 2 | 21 | 19 | 0 | 6.5e-05
JPN | 2 | 21 | 20 | 0 | 0.000325
JPN | 2 | 21 | 21 | 0 | 0.000289
JPN | 2 | 21 | 22 | 0 | 0.000138
JPN | 2 | 21 | 23 | 0 | 6.1e-05
JPN | 2 | 21 | 24 | 0 | 2.3e-05
JPN | 2 | 22 | 1 | 0 | 5e-06
JPN | 2 | 22 | 2 | 0 | 1e-06
JPN | 2 | 22 | 3 | 0 | 0
JPN | 2 | 22 | 4 | 0 | 0
JPN | 2 | 22 | 5 | 0 | 1e-06
JPN | 2 | 22 | 6 | 0 | 0
JPN | 2 | 22 | 7 | 4.5e-07 | 0
JPN | 2 | 22 | 8 | 0.00021197 | 0
JPN | 2 | 22 | 9 | 0.00031235 | 0
JPN | 2 | 22 | 10 | 0.00033976 | 0
JPN | 2 | 22 | 11 | 0.00031046 | 0
JPN | 2 | 22 | 12 | 0.00030454 | 0
JPN | 2 | 22 | 13 | 0.00033334 | 0
JPN | 2 | 22 | 14 | 0.00025451 | 0
JPN | 2 | 22 | 15 | 0.00023077 | 3e-06
JPN | 2 | 22 | 16 | 0.00031672 | 1.5e-05
JPN | 2 | 22 | 17 | 0.00029493 | 1.9e-05
JPN | 2 | 22 | 18 | 0 | 2.1e-05
JPN | 2 | 22 | 19 | 0 | 2.7e-05
JPN | 2 | 22 | 20 | 0 | 1.9e-05
JPN | 2 | 22 | 21 | 0 | 1.5e-05
JPN | 2 | 22 | 22 | 0 | 7e-05
JPN | 2 | 22 | 23 | 0 | 0.000196
JPN | 2 | 22 | 24 | 0 | 0.000243
JPN | 2 | 23 | 1 | 0 | 0.000301
JPN | 2 | 23 | 2 | 0 | 0.000372
JPN | 2 | 23 | 3 | 0 | 0.000362
JPN | 2 | 23 | 4 | 0 | 0.000243
JPN | 2 | 23 | 5 | 0 | 3e-05
JPN | 2 | 23 | 6 | 0 | 6.1e-05
JPN | 2 | 23 | 7 | 3e-07 | 0.000152
JPN | 2 | 23 | 8 | 0.00036636 | 0.000215
JPN | 2 | 23 | 9 | 0.00045573 | 0.000289
JPN | 2 | 23 | 10 | 0.00044727 | 0.00052
JPN | 2 | 23 | 11 | 0.00046983 | 0.000464
JPN | 2 | 23 | 12 | 0.00049028 | 0.000325
JPN | 2 | 23 | 13 | 0.00046072 | 0.000167
JPN | 2 | 23 | 14 | 0.00042105 | 6.5e-05
JPN | 2 | 23 | 15 | 0.00038866 | 1.3e-05
JPN | 2 | 23 | 16 | 0.00038895 | 0
JPN | 2 | 23 | 17 | 0.00028047 | 0
JPN | 2 | 23 | 18 | 0 | 0
JPN | 2 | 23 | 19 | 0 | 0
JPN | 2 | 23 | 20 | 0 | 0
JPN | 2 | 23 | 21 | 0 | 2.5e-05
JPN | 2 | 23 | 22 | 0 | 5.4e-05
JPN | 2 | 23 | 23 | 0 | 7.6e-05
JPN | 2 | 23 | 24 | 0 | 5.4e-05
JPN | 2 | 24 | 1 | 0 | 2.5e-05
JPN | 2 | 24 | 2 | 0 | 7e-06
JPN | 2 | 24 | 3 | 0 | 0
JPN | 2 | 24 | 4 | 0 | 0
JPN | 2 | 24 | 5 | 0 | 0
JPN | 2 | 24 | 6 | 0 | 2e-06
JPN | 2 | 24 | 7 | 4.3e-07 | 1.7e-05
JPN | 2 | 24 | 8 | 0.00036116 | 3.4e-05
JPN | 2 | 24 | 9 | 0.00045607 | 3.7e-05
JPN | 2 | 24 | 10 | 0.00048517 | 0.00016
JPN | 2 | 24 | 11 | 0.00050287 | 0.000313
JPN | 2 | 24 | 12 | 0.00051834 | 0.000289
JPN | 2 | 24 | 13 | 0.00049883 | 0.000243
JPN | 2 | 24 | 14 | 0.00051057 | 0.000337
JPN | 2 | 24 | 15 | 0.00049987 | 0.000505
JPN | 2 | 24 | 16 | 0.00045146 | 0.000596
JPN | 2 | 24 | 17 | 0.00035036 | 0.000534
JPN | 2 | 24 | 18 | 0 | 0.00066
JPN | 2 | 24 | 19 | 0 | 0.000299
JPN | 2 | 24 | 20 | 0 | 0.000299
JPN | 2 | 24 | 21 | 0 | 0.000299
JPN | 2 | 24 | 22 | 0 | 0.000299
JPN | 2 | 24 | 23 | 0 | 0.000629
JPN | 2 | 24 | 24 | 0 | 0.00052
JPN | 2 | 25 | 1 | 0 | 0.000435
JPN | 2 | 25 | 2 | 0 | 0.000362
JPN | 2 | 25 | 3 | 0 | 0.000301
JPN | 2 | 25 | 4 | 0 | 0.000261
JPN | 2 | 25 | 5 | 0 | 0.000124
JPN | 2 | 25 | 6 | 0 | 0.000124
JPN | 2 | 25 | 7 | 5.7e-07 | 0.000131
JPN | 2 | 25 | 8 | 0.00037742 | 0.000116
JPN | 2 | 25 | 9 | 0.0004425 | 0.000167
JPN | 2 | 25 | 10 | 0.000479 | 0.000196
JPN | 2 | 25 | 11 | 0.00049456 | 0.000174
JPN | 2 | 25 | 12 | 0.00041465 | 0.000138
JPN | 2 | 25 | 13 | 0.00037825 | 6.5e-05
JPN | 2 | 25 | 14 | 0.00043655 | 1.5e-05
JPN | 2 | 25 | 15 | 0.00037197 | 0
JPN | 2 | 25 | 16 | 0.00033207 | 0
JPN | 2 | 25 | 17 | 0.00027917 | 0
JPN | 2 | 25 | 18 | 0 | 2.3e-05
JPN | 2 | 25 | 19 | 0 | 0.000102
JPN | 2 | 25 | 20 | 0 | 0.000187
JPN | 2 | 25 | 21 | 0 | 0.00018
JPN | 2 | 25 | 22 | 0 | 0.000131
JPN | 2 | 25 | 23 | 0 | 0.000107
JPN | 2 | 25 | 24 | 0 | 8.1e-05
JPN | 2 | 26 | 1 | 0 | 6.1e-05
JPN | 2 | 26 | 2 | 0 | 4.4e-05
JPN | 2 | 26 | 3 | 0 | 3.7e-05
JPN | 2 | 26 | 4 | 0 | 2.5e-05
JPN | 2 | 26 | 5 | 0 | 7e-05
JPN | 2 | 26 | 6 | 0 | 4.8e-05
JPN | 2 | 26 | 7 | 6.5e-07 | 2.7e-05
JPN | 2 | 26 | 8 | 0.00036581 | 1.5e-05
JPN | 2 | 26 | 9 | 0.0004571 | 7e-06
JPN | 2 | 26 | 10 | 0.00047826 | 2e-06
JPN | 2 | 26 | 11 | 0.00046559 | 0
JPN | 2 | 26 | 12 | 0.00036634 | 0
JPN | 2 | 26 | 13 | 0.00032472 | 1e-06
JPN | 2 | 26 | 14 | 0.00025574 | 2.1e-05
JPN | 2 | 26 | 15 | 0.00018946 | 6.1e-05
JPN | 2 | 26 | 16 | 0.00029027 | 0.000131
JPN | 2 | 26 | 17 | 0.00024811 | 0.000215
JPN | 2 | 26 | 18 | 0 | 0.000145
JPN | 2 | 26 | 19 | 0 | 9.6e-05
JPN | 2 | 26 | 20 | 0 | 6.1e-05
JPN | 2 | 26 | 21 | 0 | 3e-05
JPN | 2 | 26 | 22 | 0 | 1.1e-05
JPN | 2 | 26 | 23 | 0 | 7e-06
JPN | 2 | 26 | 24 | 0 | 1e-06
JPN | 2 | 27 | 1 | 0 | 0
JPN | 2 | 27 | 2 | 0 | 0
JPN | 2 | 27 | 3 | 0 | 0
JPN | 2 | 27 | 4 | 0 | 0
JPN | 2 | 27 | 5 | 0 | 2e-06
JPN | 2 | 27 | 6 | 0 | 0
JPN | 2 | 27 | 7 | 0 | 5e-06
JPN | 2 | 27 | 8 | 3.98e-06 | 6.5e-05
JPN | 2 | 27 | 9 | 1.513e-05 | 0.000145
JPN | 2 | 27 | 10 | 3.249e-05 | 0.000224
JPN | 2 | 27 | 11 | 6.938e-05 | 0.000253
JPN | 2 | 27 | 12 | 0.00012734 | 0.000215
JPN | 2 | 27 | 13 | 0.00014722 | 0.00016
JPN | 2 | 27 | 14 | 0.00025533 | 8.1e-05
JPN | 2 | 27 | 15 | 0.00032951 | 4.4e-05
JPN | 2 | 27 | 16 | 0.00032812 | 9e-06
JPN | 2 | 27 | 17 | 0.00023576 | 1.9e-05
JPN | 2 | 27 | 18 | 0 | 0
JPN | 2 | 27 | 19 | 0 | 0
JPN | 2 | 27 | 20 | 0 | 0
JPN | 2 | 27 | 21 | 0 | 0
JPN | 2 | 27 | 22 | 0 | 0
JPN | 2 | 27 | 23 | 0 | 0
JPN | 2 | 27 | 24 | 0 | 0
JPN | 2 | 28 | 1 | 0 | 0
JPN | 2 | 28 | 2 | 0 | 0
JPN | 2 | 28 | 3 | 0 | 0
JPN | 2 | 28 | 4 | 0 | 0
JPN | 2 | 28 | 5 | 0 | 0
JPN | 2 | 28 | 6 | 0 | 0
JPN | 2 | 28 | 7 | 5e-08 | 0
JPN | 2 | 28 | 8 | 3.379e-05 | 0
JPN | 2 | 28 | 9 | 0.00011192 | 0
JPN | 2 | 28 | 10 | 0.0001883 | 0
JPN | 2 | 28 | 11 | 0.00029865 | 0
JPN | 2 | 28 | 12 | 0.00033665 | 0
JPN | 2 | 28 | 13 | 0.00031064 | 0
JPN | 2 | 28 | 14 | 0.00026812 | 0
JPN | 2 | 28 | 15 | 0.00023272 | 0
JPN | 2 | 28 | 16 | 0.00022734 | 0
JPN | 2 | 28 | 17 | 0.00017477 | 4.1e-05
JPN | 2 | 28 | 18 | 0 | 3.4e-05
JPN | 2 | 28 | 19 | 0 | 3.7e-05
JPN | 2 | 28 | 20 | 0 | 4.1e-05
JPN | 2 | 28 | 21 | 0 | 4.4e-05
JPN | 2 | 28 | 22 | 0 | 4.8e-05
JPN | 2 | 28 | 23 | 0 | 5.1e-05
JPN | 2 | 28 | 24 | 0 | 4.8e-05
JPN | 3 | 1 | 1 | 0 | 5.1e-05
JPN | 3 | 1 | 2 | 0 | 5.8e-05
JPN | 3 | 1 | 3 | 0 | 4.4e-05
JPN | 3 | 1 | 4 | 0 | 2.7e-05
JPN | 3 | 1 | 5 | 0 | 1.7e-05
JPN | 3 | 1 | 6 | 0 | 1.9e-05
JPN | 3 | 1 | 7 | 4.964e-05 | 2.3e-05
JPN | 3 | 1 | 8 | 0.00011342 | 4.4e-05
JPN | 3 | 1 | 9 | 0.00026351 | 0.000131
JPN | 3 | 1 | 10 | 0.00023774 | 0.000384
JPN | 3 | 1 | 11 | 0.00039927 | 0.000677
JPN | 3 | 1 | 12 | 0.00036901 | 0.000299
JPN | 3 | 1 | 13 | 0.00031963 | 0.000299
JPN | 3 | 1 | 14 | 0.00032511 | 0.000299
JPN | 3 | 1 | 15 | 0.00023183 | 0.000299
JPN | 3 | 1 | 16 | 0.00012232 | 0.000299
JPN | 3 | 1 | 17 | 7.141e-05 | 0.000299
JPN | 3 | 1 | 18 | 0 | 0.000299
JPN | 3 | 1 | 19 | 0 | 0.000299
JPN | 3 | 1 | 20 | 0 | 0.000299
JPN | 3 | 1 | 21 | 0 | 0.000299
JPN | 3 | 1 | 22 | 0 | 0.000299
JPN | 3 | 1 | 23 | 0 | 0.000299
JPN | 3 | 1 | 24 | 0 | 0.000563
JPN | 3 | 2 | 1 | 0 | 0.000215
JPN | 3 | 2 | 2 | 0 | 6.1e-05
JPN | 3 | 2 | 3 | 0 | 0.000107
JPN | 3 | 2 | 4 | 0 | 0.000435
JPN | 3 | 2 | 5 | 0 | 0.000644
JPN | 3 | 2 | 6 | 0 | 0.000299
JPN | 3 | 2 | 7 | 7.719e-05 | 0.000299
JPN | 3 | 2 | 8 | 8.603e-05 | 0.000299
JPN | 3 | 2 | 9 | 0.00012675 | 0.000299
JPN | 3 | 2 | 10 | 0.00014816 | 0.000299
JPN | 3 | 2 | 11 | 0.00018938 | 0.000299
JPN | 3 | 2 | 12 | 0.00021322 | 0.000299
JPN | 3 | 2 | 13 | 0.00027549 | 0.000579
JPN | 3 | 2 | 14 | 0.00028058 | 0.000421
JPN | 3 | 2 | 15 | 0.00023611 | 0.000224
JPN | 3 | 2 | 16 | 0.00039672 | 0.000167
JPN | 3 | 2 | 17 | 0.00030375 | 0.000596
JPN | 3 | 2 | 18 | 9e-08 | 0.00066
JPN | 3 | 2 | 19 | 0 | 0.000299
JPN | 3 | 2 | 20 | 0 | 0.000299
JPN | 3 | 2 | 21 | 0 | 0.000299
JPN | 3 | 2 | 22 | 0 | 0.000596
JPN | 3 | 2 | 23 | 0 | 0.000325
JPN | 3 | 2 | 24 | 0 | 0.00018
JPN | 3 | 3 | 1 | 0 | 0.000131
JPN | 3 | 3 | 2 | 0 | 0.00018
JPN | 3 | 3 | 3 | 0 | 0.000253
JPN | 3 | 3 | 4 | 0 | 0.00028
JPN | 3 | 3 | 5 | 0 | 0.00027
JPN | 3 | 3 | 6 | 0 | 0.00027
JPN | 3 | 3 | 7 | 0.00020581 | 0.000205
JPN | 3 | 3 | 8 | 0.00034413 | 0.00016
JPN | 3 | 3 | 9 | 0.00039504 | 0.00018
JPN | 3 | 3 | 10 | 0.00030467 | 0.00028
JPN | 3 | 3 | 11 | 0.00034185 | 0.00027
JPN | 3 | 3 | 12 | 0.00033527 | 0.000196
JPN | 3 | 3 | 13 | 0.00023779 | 9.6e-05
JPN | 3 | 3 | 14 | 0.00021812 | 1.9e-05
JPN | 3 | 3 | 15 | 0.00019812 | 0
JPN | 3 | 3 | 16 | 0.00016562 | 0
JPN | 3 | 3 | 17 | 8.062e-05 | 0
JPN | 3 | 3 | 18 | 0 | 0
JPN | 3 | 3 | 19 | 0 | 1e-06
JPN | 3 | 3 | 20 | 0 | 2e-06
JPN | 3 | 3 | 21 | 0 | 2e-06
JPN | 3 | 3 | 22 | 0 | 0
JPN | 3 | 3 | 23 | 0 | 0
JPN | 3 | 3 | 24 | 0 | 0
JPN | 3 | 4 | 1 | 0 | 5e-06
JPN | 3 | 4 | 2 | 0 | 4.8e-05
JPN | 3 | 4 | 3 | 0 | 8.1e-05
JPN | 3 | 4 | 4 | 0 | 8.6e-05
JPN | 3 | 4 | 5 | 0 | 9.1e-05
JPN | 3 | 4 | 6 | 0 | 6.1e-05
JPN | 3 | 4 | 7 | 0.00015009 | 4.8e-05
JPN | 3 | 4 | 8 | 0.00029937 | 4.1e-05
JPN | 3 | 4 | 9 | 0.00031063 | 6.1e-05
JPN | 3 | 4 | 10 | 0.00029422 | 6.5e-05
JPN | 3 | 4 | 11 | 0.00031155 | 4.8e-05
JPN | 3 | 4 | 12 | 0.00023025 | 2.5e-05
JPN | 3 | 4 | 13 | 0.00035464 | 9e-06
JPN | 3 | 4 | 14 | 0.00024275 | 1e-06
JPN | 3 | 4 | 15 | 0.00023539 | 0
JPN | 3 | 4 | 16 | 4.53e-05 | 5e-06
JPN | 3 | 4 | 17 | 0.00010004 | 4e-06
JPN | 3 | 4 | 18 | 0 | 9e-06
JPN | 3 | 4 | 19 | 0 | 1.9e-05
JPN | 3 | 4 | 20 | 0 | 3e-05
JPN | 3 | 4 | 21 | 0 | 3.7e-05
JPN | 3 | 4 | 22 | 0 | 1.7e-05
JPN | 3 | 4 | 23 | 0 | 1.3e-05
JPN | 3 | 4 | 24 | 0 | 1.9e-05
JPN | 3 | 5 | 1 | 0 | 7.6e-05
JPN | 3 | 5 | 2 | 0 | 0.000116
JPN | 3 | 5 | 3 | 0 | 7e-05
JPN | 3 | 5 | 4 | 0 | 3.4e-05
JPN | 3 | 5 | 5 | 0 | 1.1e-05
JPN | 3 | 5 | 6 | 0 | 7e-06
JPN | 3 | 5 | 7 | 0.000229 | 3e-06
JPN | 3 | 5 | 8 | 0.00037235 | 0
JPN | 3 | 5 | 9 | 0.00043689 | 0
JPN | 3 | 5 | 10 | 0.00045709 | 0
JPN | 3 | 5 | 11 | 0.00045818 | 0
JPN | 3 | 5 | 12 | 0.00042033 | 0
JPN | 3 | 5 | 13 | 0.00042607 | 0
JPN | 3 | 5 | 14 | 0.00042964 | 0
JPN | 3 | 5 | 15 | 0.00044213 | 1e-06
JPN | 3 | 5 | 16 | 0.00040775 | 1.9e-05
JPN | 3 | 5 | 17 | 0.00030932 | 0.000116
JPN | 3 | 5 | 18 | 3e-07 | 0.000111
JPN | 3 | 5 | 19 | 0 | 4.8e-05
JPN | 3 | 5 | 20 | 0 | 4e-06
JPN | 3 | 5 | 21 | 0 | 0
JPN | 3 | 5 | 22 | 0 | 0
JPN | 3 | 5 | 23 | 0 | 0
JPN | 3 | 5 | 24 | 0 | 0
JPN | 3 | 6 | 1 | 0 | 0
JPN | 3 | 6 | 2 | 0 | 4e-06
JPN | 3 | 6 | 3 | 0 | 9e-06
JPN | 3 | 6 | 4 | 0 | 1.7e-05
JPN | 3 | 6 | 5 | 0 | 5e-06
JPN | 3 | 6 | 6 | 0 | 1.3e-05
JPN | 3 | 6 | 7 | 0.00019298 | 4e-06
JPN | 3 | 6 | 8 | 0.00030288 | 0
JPN | 3 | 6 | 9 | 0.00040951 | 0
JPN | 3 | 6 | 10 | 0.00045747 | 0
JPN | 3 | 6 | 11 | 0.00047391 | 0
JPN | 3 | 6 | 12 | 0.000482 | 0
JPN | 3 | 6 | 13 | 0.0004828 | 4e-06
JPN | 3 | 6 | 14 | 0.0004753 | 1.7e-05
JPN | 3 | 6 | 15 | 0.00045433 | 1.3e-05
JPN | 3 | 6 | 16 | 0.00041425 | 1.3e-05
JPN | 3 | 6 | 17 | 0.00033047 | 5.8e-05
JPN | 3 | 6 | 18 | 3.4e-07 | 7e-06
JPN | 3 | 6 | 19 | 0 | 0
JPN | 3 | 6 | 20 | 0 | 0
JPN | 3 | 6 | 21 | 0 | 2.3e-05
JPN | 3 | 6 | 22 | 0 | 4.1e-05
JPN | 3 | 6 | 23 | 0 | 3e-05
JPN | 3 | 6 | 24 | 0 | 1.3e-05
JPN | 3 | 7 | 1 | 0 | 4e-06
JPN | 3 | 7 | 2 | 0 | 1e-06
JPN | 3 | 7 | 3 | 0 | 0
JPN | 3 | 7 | 4 | 0 | 0
JPN | 3 | 7 | 5 | 0 | 0
JPN | 3 | 7 | 6 | 0 | 0
JPN | 3 | 7 | 7 | 0.00015655 | 0
JPN | 3 | 7 | 8 | 0.00022814 | 0
JPN | 3 | 7 | 9 | 0.0002088 | 0
JPN | 3 | 7 | 10 | 0.00026198 | 0
JPN | 3 | 7 | 11 | 0.00026681 | 0
JPN | 3 | 7 | 12 | 0.00041295 | 0
JPN | 3 | 7 | 13 | 0.00043934 | 0
JPN | 3 | 7 | 14 | 0.0004574 | 5.4e-05
JPN | 3 | 7 | 15 | 0.00044012 | 0.000349
JPN | 3 | 7 | 16 | 0.00038991 | 0.000299
JPN | 3 | 7 | 17 | 0.00029316 | 0.000727
JPN | 3 | 7 | 18 | 9.7e-07 | 0.000694
JPN | 3 | 7 | 19 | 0 | 0.000694
JPN | 3 | 7 | 20 | 0 | 0.000694
JPN | 3 | 7 | 21 | 0 | 0.000644
JPN | 3 | 7 | 22 | 0 | 0.000613
JPN | 3 | 7 | 23 | 0 | 0.000563
JPN | 3 | 7 | 24 | 0 | 0.000479
JPN | 3 | 8 | 1 | 0 | 0.000435
JPN | 3 | 8 | 2 | 0 | 0.000421
JPN | 3 | 8 | 3 | 0 | 0.000408
JPN | 3 | 8 | 4 | 0 | 0.000301
JPN | 3 | 8 | 5 | 0 | 0.000145
JPN | 3 | 8 | 6 | 0 | 9.6e-05
JPN | 3 | 8 | 7 | 0.0002265 | 7.6e-05
JPN | 3 | 8 | 8 | 0.00036771 | 7e-05
JPN | 3 | 8 | 9 | 0.00043597 | 0.000111
JPN | 3 | 8 | 10 | 0.00046473 | 0.000325
JPN | 3 | 8 | 11 | 0.00048341 | 0.00066
JPN | 3 | 8 | 12 | 0.00047647 | 0.000299
JPN | 3 | 8 | 13 | 0.00048436 | 0.000299
JPN | 3 | 8 | 14 | 0.00047391 | 0.000299
JPN | 3 | 8 | 15 | 0.00046053 | 0.000299
JPN | 3 | 8 | 16 | 0.00039521 | 0.000299
JPN | 3 | 8 | 17 | 0.00031572 | 0.000464
JPN | 3 | 8 | 18 | 9.1e-07 | 0.000301
JPN | 3 | 8 | 19 | 0 | 0.00027
JPN | 3 | 8 | 20 | 0 | 0.000234
JPN | 3 | 8 | 21 | 0 | 0.000205
JPN | 3 | 8 | 22 | 0 | 0.000325
JPN | 3 | 8 | 23 | 0 | 0.000493
JPN | 3 | 8 | 24 | 0 | 0.000549
JPN | 3 | 9 | 1 | 0 | 0.000613
JPN | 3 | 9 | 2 | 0 | 0.000579
JPN | 3 | 9 | 3 | 0 | 0.000435
JPN | 3 | 9 | 4 | 0 | 0.000243
JPN | 3 | 9 | 5 | 0 | 7e-05
JPN | 3 | 9 | 6 | 0 | 2.1e-05
JPN | 3 | 9 | 7 | 0.00023784 | 4e-06
JPN | 3 | 9 | 8 | 0.00036608 | 0
JPN | 3 | 9 | 9 | 0.00042035 | 0
JPN | 3 | 9 | 10 | 0.00044579 | 0
JPN | 3 | 9 | 11 | 0.0004526 | 0
JPN | 3 | 9 | 12 | 0.00045078 | 0
JPN | 3 | 9 | 13 | 0.0004532 | 0
JPN | 3 | 9 | 14 | 0.00045061 | 3e-06
JPN | 3 | 9 | 15 | 0.00043629 | 1.3e-05
JPN | 3 | 9 | 16 | 0.00040595 | 2.3e-05
JPN | 3 | 9 | 17 | 0.00032435 | 8.1e-05
JPN | 3 | 9 | 18 | 5.4e-07 | 3.4e-05
JPN | 3 | 9 | 19 | 0 | 2.3e-05
JPN | 3 | 9 | 20 | 0 | 3e-06
JPN | 3 | 9 | 21 | 0 | 0
JPN | 3 | 9 | 22 | 0 | 0
JPN | 3 | 9 | 23 | 0 | 9e-06
JPN | 3 | 9 | 24 | 0 | 4.8e-05
JPN | 3 | 10 | 1 | 0 | 9.1e-05
JPN | 3 | 10 | 2 | 0 | 6.1e-05
JPN | 3 | 10 | 3 | 0 | 1.1e-05
JPN | 3 | 10 | 4 | 0 | 0
JPN | 3 | 10 | 5 | 0 | 0
JPN | 3 | 10 | 6 | 0 | 1e-06
JPN | 3 | 10 | 7 | 0.00014758 | 5.8e-05
JPN | 3 | 10 | 8 | 0.00032758 | 0.000145
JPN | 3 | 10 | 9 | 0.00042819 | 0.000337
JPN | 3 | 10 | 10 | 0.0004567 | 0.000299
JPN | 3 | 10 | 11 | 0.00047603 | 0.000299
JPN | 3 | 10 | 12 | 0.00049409 | 0.000299
JPN | 3 | 10 | 13 | 0.00048671 | 0.000299
JPN | 3 | 10 | 14 | 0.00047512 | 0.000299
JPN | 3 | 10 | 15 | 0.0004348 | 0.000299
JPN | 3 | 10 | 16 | 0.00022892 | 0.000408
JPN | 3 | 10 | 17 | 6.935e-05 | 0.000174
JPN | 3 | 10 | 18 | 4.1e-07 | 0.000145
JPN | 3 | 10 | 19 | 0 | 0.000299
JPN | 3 | 10 | 20 | 0 | 0.000299
JPN | 3 | 10 | 21 | 0 | 0.000299
JPN | 3 | 10 | 22 | 0 | 0.000299
JPN | 3 | 10 | 23 | 0 | 0.000727
JPN | 3 | 10 | 24 | 0 | 0.000727
JPN | 3 | 11 | 1 | 0 | 0.00071
JPN | 3 | 11 | 2 | 0 | 0.000644
JPN | 3 | 11 | 3 | 0 | 0.00066
JPN | 3 | 11 | 4 | 0 | 0.000299
JPN | 3 | 11 | 5 | 0 | 0.000299
JPN | 3 | 11 | 6 | 0 | 0.000299
JPN | 3 | 11 | 7 | 0.00017619 | 0.000299
JPN | 3 | 11 | 8 | 0.00024085 | 0.000299
JPN | 3 | 11 | 9 | 0.00033838 | 0.000299
JPN | 3 | 11 | 10 | 0.00035359 | 0.000299
JPN | 3 | 11 | 11 | 0.00038821 | 0.000299
JPN | 3 | 11 | 12 | 0.00032098 | 0.000644
JPN | 3 | 11 | 13 | 0.00029035 | 0.000325
JPN | 3 | 11 | 14 | 0.00028473 | 0.000131
JPN | 3 | 11 | 15 | 0.00031439 | 1.9e-05
JPN | 3 | 11 | 16 | 0.00033831 | 0
JPN | 3 | 11 | 17 | 0.00017142 | 0
JPN | 3 | 11 | 18 | 0.00010076 | 0
JPN | 3 | 11 | 19 | 0 | 0
JPN | 3 | 11 | 20 | 0 | 0
JPN | 3 | 11 | 21 | 0 | 2e-06
JPN | 3 | 11 | 22 | 0 | 1.1e-05
JPN | 3 | 11 | 23 | 0 | 2.7e-05
JPN | 3 | 11 | 24 | 0 | 3.4e-05
JPN | 3 | 12 | 1 | 0 | 1.5e-05
JPN | 3 | 12 | 2 | 0 | 4e-06
JPN | 3 | 12 | 3 | 0 | 4e-06
JPN | 3 | 12 | 4 | 0 | 5e-06
JPN | 3 | 12 | 5 | 0 | 1.3e-05
JPN | 3 | 12 | 6 | 0 | 4e-06
JPN | 3 | 12 | 7 | 0.0001818 | 0
JPN | 3 | 12 | 8 | 0.00025953 | 0
JPN | 3 | 12 | 9 | 0.00032471 | 0
JPN | 3 | 12 | 10 | 0.00039311 | 0
JPN | 3 | 12 | 11 | 0.00042633 | 0
JPN | 3 | 12 | 12 | 0.00045518 | 0
JPN | 3 | 12 | 13 | 0.00044631 | 7e-06
JPN | 3 | 12 | 14 | 0.00046339 | 0.000116
JPN | 3 | 12 | 15 | 0.00046923 | 0.000349
JPN | 3 | 12 | 16 | 0.00044735 | 0.000549
JPN | 3 | 12 | 17 | 0.00036281 | 0.00045
JPN | 3 | 12 | 18 | 0.00022815 | 0.000396
JPN | 3 | 12 | 19 | 0 | 0.000479
JPN | 3 | 12 | 20 | 0 | 0.00052
JPN | 3 | 12 | 21 | 0 | 0.000534
JPN | 3 | 12 | 22 | 0 | 0.000534
JPN | 3 | 12 | 23 | 0 | 0.000464
JPN | 3 | 12 | 24 | 0 | 0.000396
JPN | 3 | 13 | 1 | 0 | 0.000362
JPN | 3 | 13 | 2 | 0 | 0.000362
JPN | 3 | 13 | 3 | 0 | 0.000396
JPN | 3 | 13 | 4 | 0 | 0.000505
JPN | 3 | 13 | 5 | 0 | 0.000549
JPN | 3 | 13 | 6 | 0 | 0.000727
JPN | 3 | 13 | 7 | 0.00021895 | 0.000299
JPN | 3 | 13 | 8 | 0.00030845 | 0.000299
JPN | 3 | 13 | 9 | 0.00040479 | 0.000299
JPN | 3 | 13 | 10 | 0.00047321 | 0.000299
JPN | 3 | 13 | 11 | 0.00049311 | 0.000299
JPN | 3 | 13 | 12 | 0.00048991 | 0.000299
JPN | 3 | 13 | 13 | 0.00045332 | 0.000299
JPN | 3 | 13 | 14 | 0.000397 | 0.000299
JPN | 3 | 13 | 15 | 0.00042508 | 0.000299
JPN | 3 | 13 | 16 | 0.00041531 | 0.000299
JPN | 3 | 13 | 17 | 0.0003304 | 0.000299
JPN | 3 | 13 | 18 | 0.00018906 | 0.000299
JPN | 3 | 13 | 19 | 0 | 0.000299
JPN | 3 | 13 | 20 | 0 | 0.000299
JPN | 3 | 13 | 21 | 0 | 0.000299
JPN | 3 | 13 | 22 | 0 | 0.000299
JPN | 3 | 13 | 23 | 0 | 0.000299
JPN | 3 | 13 | 24 | 0 | 0.000299
JPN | 3 | 14 | 1 | 0 | 0.000152
JPN | 3 | 14 | 2 | 0 | 0.000408
JPN | 3 | 14 | 3 | 0 | 0.000299
JPN | 3 | 14 | 4 | 0 | 0.000613
JPN | 3 | 14 | 5 | 0 | 0.000677
JPN | 3 | 14 | 6 | 0 | 0.000694
JPN | 3 | 14 | 7 | 0 | 0.000421
JPN | 3 | 14 | 8 | 6.92e-06 | 0.000372
JPN | 3 | 14 | 9 | 2.183e-05 | 0.000313
JPN | 3 | 14 | 10 | 7.245e-05 | 0.000464
JPN | 3 | 14 | 11 | 0.00013361 | 0.000563
JPN | 3 | 14 | 12 | 0.00020018 | 0.000613
JPN | 3 | 14 | 13 | 0.00021903 | 0.000534
JPN | 3 | 14 | 14 | 0.00025801 | 0.000464
JPN | 3 | 14 | 15 | 0.00023971 | 0.000396
JPN | 3 | 14 | 16 | 0.00020316 | 0.000372
JPN | 3 | 14 | 17 | 0.00014039 | 0.00016
JPN | 3 | 14 | 18 | 0.00014422 | 0.00018
JPN | 3 | 14 | 19 | 0 | 0.000205
JPN | 3 | 14 | 20 | 0 | 0.000174
JPN | 3 | 14 | 21 | 0 | 0.000145
JPN | 3 | 14 | 22 | 0 | 0.000102
JPN | 3 | 14 | 23 | 0 | 7.6e-05
JPN | 3 | 14 | 24 | 0 | 5.4e-05
JPN | 3 | 15 | 1 | 0 | 4.1e-05
JPN | 3 | 15 | 2 | 0 | 3.7e-05
JPN | 3 | 15 | 3 | 0 | 4.8e-05
JPN | 3 | 15 | 4 | 0 | 4.8e-05
JPN | 3 | 15 | 5 | 0 | 3.7e-05
JPN | 3 | 15 | 6 | 0 | 3e-05
JPN | 3 | 15 | 7 | 0.0001807 | 2.3e-05
JPN | 3 | 15 | 8 | 0.00034503 | 1.5e-05
JPN | 3 | 15 | 9 | 0.00037116 | 9e-06
JPN | 3 | 15 | 10 | 0.00045841 | 0
JPN | 3 | 15 | 11 | 0.00044114 | 0
JPN | 3 | 15 | 12 | 0.00041491 | 0
JPN | 3 | 15 | 13 | 0.00042143 | 0
JPN | 3 | 15 | 14 | 0.00047529 | 2.1e-05
JPN | 3 | 15 | 15 | 0.00044438 | 9.6e-05
JPN | 3 | 15 | 16 | 0.00042835 | 0.000196
JPN | 3 | 15 | 17 | 0.00034296 | 0.000289
JPN | 3 | 15 | 18 | 0.00019091 | 0.000253
JPN | 3 | 15 | 19 | 0 | 0.000174
JPN | 3 | 15 | 20 | 0 | 0.000205
JPN | 3 | 15 | 21 | 0 | 0.000187
JPN | 3 | 15 | 22 | 0 | 0.000152
JPN | 3 | 15 | 23 | 0 | 9.1e-05
JPN | 3 | 15 | 24 | 0 | 3.7e-05
JPN | 3 | 16 | 1 | 0 | 1.3e-05
JPN | 3 | 16 | 2 | 0 | 4e-06
JPN | 3 | 16 | 3 | 0 | 2e-06
JPN | 3 | 16 | 4 | 0 | 0
JPN | 3 | 16 | 5 | 0 | 0
JPN | 3 | 16 | 6 | 0 | 0
JPN | 3 | 16 | 7 | 0.00016422 | 0
JPN | 3 | 16 | 8 | 0.00035809 | 0
JPN | 3 | 16 | 9 | 0.00042867 | 0
JPN | 3 | 16 | 10 | 0.00043398 | 0
JPN | 3 | 16 | 11 | 0.00046246 | 0
JPN | 3 | 16 | 12 | 0.00047858 | 5.1e-05
JPN | 3 | 16 | 13 | 0.00049 | 0.000152
JPN | 3 | 16 | 14 | 0.00047989 | 0.000124
JPN | 3 | 16 | 15 | 0.00045832 | 5.1e-05
JPN | 3 | 16 | 16 | 0.00038367 | 4e-06
JPN | 3 | 16 | 17 | 0.00031846 | 0
JPN | 3 | 16 | 18 | 0.0002055 | 0
JPN | 3 | 16 | 19 | 0 | 0
JPN | 3 | 16 | 20 | 0 | 0
JPN | 3 | 16 | 21 | 0 | 3.7e-05
JPN | 3 | 16 | 22 | 0 | 0.000205
JPN | 3 | 16 | 23 | 0 | 0.000362
JPN | 3 | 16 | 24 | 0 | 0.000435
JPN | 3 | 17 | 1 | 0 | 0.000421
JPN | 3 | 17 | 2 | 0 | 0.000325
JPN | 3 | 17 | 3 | 0 | 0.000234
JPN | 3 | 17 | 4 | 0 | 0.000152
JPN | 3 | 17 | 5 | 0 | 0.000107
JPN | 3 | 17 | 6 | 0 | 5.4e-05
JPN | 3 | 17 | 7 | 0.00027187 | 1.5e-05
JPN | 3 | 17 | 8 | 0.00039456 | 1e-06
JPN | 3 | 17 | 9 | 0.00044699 | 2e-06
JPN | 3 | 17 | 10 | 0.00043758 | 2e-06
JPN | 3 | 17 | 11 | 0.00043497 | 3e-06
JPN | 3 | 17 | 12 | 0.00043941 | 1.7e-05
JPN | 3 | 17 | 13 | 0.00038074 | 6.5e-05
JPN | 3 | 17 | 14 | 0.00025554 | 0.000187
JPN | 3 | 17 | 15 | 0.00014972 | 0.000349
JPN | 3 | 17 | 16 | 0.0004051 | 0.000396
JPN | 3 | 17 | 17 | 0.00033977 | 0.000337
JPN | 3 | 17 | 18 | 0.0001582 | 0.000167
JPN | 3 | 17 | 19 | 0 | 0.000145
JPN | 3 | 17 | 20 | 0 | 0.000205
JPN | 3 | 17 | 21 | 0 | 0.000362
JPN | 3 | 17 | 22 | 0 | 0.000505
JPN | 3 | 17 | 23 | 0 | 0.000579
JPN | 3 | 17 | 24 | 0 | 0.000596
JPN | 3 | 18 | 1 | 0 | 0.000677
JPN | 3 | 18 | 2 | 0 | 0.000727
JPN | 3 | 18 | 3 | 0 | 0.000727
JPN | 3 | 18 | 4 | 0 | 0.000694
JPN | 3 | 18 | 5 | 0 | 0.000299
JPN | 3 | 18 | 6 | 0 | 0.000299
JPN | 3 | 18 | 7 | 7.55e-05 | 0.000299
JPN | 3 | 18 | 8 | 0.00020849 | 0.000299
JPN | 3 | 18 | 9 | 0.00036946 | 0.000299
JPN | 3 | 18 | 10 | 0.00036208 | 0.000299
JPN | 3 | 18 | 11 | 0.00029456 | 0.000299
JPN | 3 | 18 | 12 | 0.00032153 | 0.000299
JPN | 3 | 18 | 13 | 0.00024508 | 0.000299
JPN | 3 | 18 | 14 | 0.00025444 | 0.000299
JPN | 3 | 18 | 15 | 0.0003675 | 0.000299
JPN | 3 | 18 | 16 | 0.00013926 | 0.000299
JPN | 3 | 18 | 17 | 0.00011035 | 0.000299
JPN | 3 | 18 | 18 | 1.543e-05 | 0.000299
JPN | 3 | 18 | 19 | 0 | 0.000299
JPN | 3 | 18 | 20 | 0 | 0.000299
JPN | 3 | 18 | 21 | 0 | 0.000299
JPN | 3 | 18 | 22 | 0 | 0.000299
JPN | 3 | 18 | 23 | 0 | 0.000299
JPN | 3 | 18 | 24 | 0 | 0.000299
JPN | 3 | 19 | 1 | 0 | 0.000299
JPN | 3 | 19 | 2 | 0 | 0.000299
JPN | 3 | 19 | 3 | 0 | 0.000299
JPN | 3 | 19 | 4 | 0 | 0.00071
JPN | 3 | 19 | 5 | 0 | 5.8e-05
JPN | 3 | 19 | 6 | 0 | 0
JPN | 3 | 19 | 7 | 0.0001942 | 9e-06
JPN | 3 | 19 | 8 | 0.00026716 | 2.1e-05
JPN | 3 | 19 | 9 | 0.00033354 | 3.7e-05
JPN | 3 | 19 | 10 | 0.00034142 | 2.1e-05
JPN | 3 | 19 | 11 | 0.00035051 | 0
JPN | 3 | 19 | 12 | 0.00036785 | 0
JPN | 3 | 19 | 13 | 0.00037743 | 4e-06
JPN | 3 | 19 | 14 | 0.00036143 | 1.5e-05
JPN | 3 | 19 | 15 | 0.00038806 | 1.9e-05
JPN | 3 | 19 | 16 | 0.0003093 | 1.1e-05
JPN | 3 | 19 | 17 | 0.00027236 | 0.000107
JPN | 3 | 19 | 18 | 0.00014608 | 9.6e-05
JPN | 3 | 19 | 19 | 0 | 5.4e-05
JPN | 3 | 19 | 20 | 0 | 7e-05
JPN | 3 | 19 | 21 | 0 | 7.6e-05
JPN | 3 | 19 | 22 | 0 | 5.1e-05
JPN | 3 | 19 | 23 | 0 | 3.4e-05
JPN | 3 | 19 | 24 | 0 | 3.7e-05
JPN | 3 | 20 | 1 | 0 | 4.4e-05
JPN | 3 | 20 | 2 | 0 | 6.1e-05
JPN | 3 | 20 | 3 | 0 | 9.1e-05
JPN | 3 | 20 | 4 | 0 | 0.000138
JPN | 3 | 20 | 5 | 0 | 0.000116
JPN | 3 | 20 | 6 | 0 | 0.000111
JPN | 3 | 20 | 7 | 3.98e-06 | 9.6e-05
JPN | 3 | 20 | 8 | 5.214e-05 | 0.000102
JPN | 3 | 20 | 9 | 4.736e-05 | 9.1e-05
JPN | 3 | 20 | 10 | 0.00012925 | 3.4e-05
JPN | 3 | 20 | 11 | 0.00023227 | 2e-06
JPN | 3 | 20 | 12 | 0.00028854 | 0
JPN | 3 | 20 | 13 | 0.0003481 | 3e-06
JPN | 3 | 20 | 14 | 0.00038372 | 0.000174
JPN | 3 | 20 | 15 | 0.00032108 | 0.000677
JPN | 3 | 20 | 16 | 5.512e-05 | 0.000299
JPN | 3 | 20 | 17 | 0.00010095 | 0.000299
JPN | 3 | 20 | 18 | 0.00010233 | 0.000299
JPN | 3 | 20 | 19 | 0 | 0.000505
JPN | 3 | 20 | 20 | 0 | 0.000421
JPN | 3 | 20 | 21 | 0 | 0.000362
JPN | 3 | 20 | 22 | 0 | 0.000234
JPN | 3 | 20 | 23 | 0 | 0.000215
JPN | 3 | 20 | 24 | 0 | 0.000205
JPN | 3 | 21 | 1 | 0 | 0.000243
JPN | 3 | 21 | 2 | 0 | 0.000234
JPN | 3 | 21 | 3 | 0 | 0.00027
JPN | 3 | 21 | 4 | 0 | 0.000299
JPN | 3 | 21 | 5 | 0 | 0.000299
JPN | 3 | 21 | 6 | 0 | 0.000299
JPN | 3 | 21 | 7 | 0.00018253 | 0.000299
JPN | 3 | 21 | 8 | 0.00024473 | 0.000299
JPN | 3 | 21 | 9 | 0.00027756 | 0.000299
JPN | 3 | 21 | 10 | 0.00039564 | 0.000299
JPN | 3 | 21 | 11 | 0.00026109 | 0.000299
JPN | 3 | 21 | 12 | 0.00025897 | 0.000534
JPN | 3 | 21 | 13 | 0.00022293 | 0.000253
JPN | 3 | 21 | 14 | 0.0002595 | 8.1e-05
JPN | 3 | 21 | 15 | 0.0002799 | 7e-06
JPN | 3 | 21 | 16 | 0.0002482 | 0
JPN | 3 | 21 | 17 | 0.00020784 | 0
JPN | 3 | 21 | 18 | 0.0001117 | 0
JPN | 3 | 21 | 19 | 0 | 0
JPN | 3 | 21 | 20 | 0 | 0
JPN | 3 | 21 | 21 | 0 | 0
JPN | 3 | 21 | 22 | 0 | 0
JPN | 3 | 21 | 23 | 0 | 0
JPN | 3 | 21 | 24 | 0 | 0
JPN | 3 | 22 | 1 | 0 | 0
JPN | 3 | 22 | 2 | 0 | 0
JPN | 3 | 22 | 3 | 0 | 0
JPN | 3 | 22 | 4 | 0 | 0
JPN | 3 | 22 | 5 | 0 | 4e-06
JPN | 3 | 22 | 6 | 0 | 6.1e-05
JPN | 3 | 22 | 7 | 0.00014377 | 9.6e-05
JPN | 3 | 22 | 8 | 0.0002812 | 7e-05
JPN | 3 | 22 | 9 | 0.00042295 | 3.7e-05
JPN | 3 | 22 | 10 | 0.00042136 | 7e-06
JPN | 3 | 22 | 11 | 0.0004085 | 0
JPN | 3 | 22 | 12 | 0.00045227 | 0
JPN | 3 | 22 | 13 | 0.00044409 | 6.5e-05
JPN | 3 | 22 | 14 | 0.00047087 | 0.000111
JPN | 3 | 22 | 15 | 0.00045932 | 0.000224
JPN | 3 | 22 | 16 | 0.00042454 | 0.000349
JPN | 3 | 22 | 17 | 0.00024803 | 0.000408
JPN | 3 | 22 | 18 | 5.867e-05 | 0.000224
JPN | 3 | 22 | 19 | 0 | 0.000138
JPN | 3 | 22 | 20 | 0 | 0.000174
JPN | 3 | 22 | 21 | 0 | 0.000124
JPN | 3 | 22 | 22 | 0 | 6.1e-05
JPN | 3 | 22 | 23 | 0 | 2.1e-05
JPN | 3 | 22 | 24 | 0 | 5e-06
JPN | 3 | 23 | 1 | 0 | 3e-06
JPN | 3 | 23 | 2 | 0 | 1e-06
JPN | 3 | 23 | 3 | 0 | 0
JPN | 3 | 23 | 4 | 0 | 3e-06
JPN | 3 | 23 | 5 | 0 | 1.7e-05
JPN | 3 | 23 | 6 | 0 | 2.5e-05
JPN | 3 | 23 | 7 | 0.00025361 | 1.3e-05
JPN | 3 | 23 | 8 | 0.00037492 | 5e-06
JPN | 3 | 23 | 9 | 0.00042823 | 1.1e-05
JPN | 3 | 23 | 10 | 0.00040433 | 2.7e-05
JPN | 3 | 23 | 11 | 0.00032893 | 3.4e-05
JPN | 3 | 23 | 12 | 0.00016957 | 2.7e-05
JPN | 3 | 23 | 13 | 0.00011971 | 3.4e-05
JPN | 3 | 23 | 14 | 0.00012223 | 4.1e-05
JPN | 3 | 23 | 15 | 0.00013812 | 8.1e-05
JPN | 3 | 23 | 16 | 0.00013115 | 0.000224
JPN | 3 | 23 | 17 | 0.00015555 | 0.000187
JPN | 3 | 23 | 18 | 7.953e-05 | 0.00018
JPN | 3 | 23 | 19 | 0 | 0.00016
JPN | 3 | 23 | 20 | 0 | 0.000167
JPN | 3 | 23 | 21 | 0 | 0.000196
JPN | 3 | 23 | 22 | 0 | 0.000215
JPN | 3 | 23 | 23 | 0 | 0.000243
JPN | 3 | 23 | 24 | 0 | 0.000234
JPN | 3 | 24 | 1 | 0 | 0.00016
JPN | 3 | 24 | 2 | 0 | 0.000111
JPN | 3 | 24 | 3 | 0 | 9.1e-05
JPN | 3 | 24 | 4 | 0 | 8.1e-05
JPN | 3 | 24 | 5 | 0 | 0.000116
JPN | 3 | 24 | 6 | 0 | 0.000131
JPN | 3 | 24 | 7 | 3.07e-06 | 0.000138
JPN | 3 | 24 | 8 | 1.365e-05 | 0.00016
JPN | 3 | 24 | 9 | 5.745e-05 | 0.000205
JPN | 3 | 24 | 10 | 9.542e-05 | 0.000313
JPN | 3 | 24 | 11 | 0.00012972 | 0.000349
JPN | 3 | 24 | 12 | 0.00012303 | 0.000313
JPN | 3 | 24 | 13 | 0.00017064 | 0.000205
JPN | 3 | 24 | 14 | 0.00023586 | 0.000131
JPN | 3 | 24 | 15 | 0.00023212 | 4.4e-05
JPN | 3 | 24 | 16 | 0.00010246 | 7e-06
JPN | 3 | 24 | 17 | 5.609e-05 | 4e-06
JPN | 3 | 24 | 18 | 3.566e-05 | 1.3e-05
JPN | 3 | 24 | 19 | 0 | 3e-06
JPN | 3 | 24 | 20 | 0 | 4e-06
JPN | 3 | 24 | 21 | 0 | 1.7e-05
JPN | 3 | 24 | 22 | 0 | 5.1e-05
JPN | 3 | 24 | 23 | 0 | 6.1e-05
JPN | 3 | 24 | 24 | 0 | 7e-05
JPN | 3 | 25 | 1 | 0 | 6.5e-05
JPN | 3 | 25 | 2 | 0 | 6.1e-05
JPN | 3 | 25 | 3 | 0 | 7.6e-05
JPN | 3 | 25 | 4 | 0 | 0.000102
JPN | 3 | 25 | 5 | 0 | 9.6e-05
JPN | 3 | 25 | 6 | 0 | 0.000116
JPN | 3 | 25 | 7 | 6.6e-07 | 0.000131
JPN | 3 | 25 | 8 | 1.379e-05 | 0.00016
JPN | 3 | 25 | 9 | 3.408e-05 | 0.00018
JPN | 3 | 25 | 10 | 5.159e-05 | 0.000145
JPN | 3 | 25 | 11 | 0.00010186 | 9.6e-05
JPN | 3 | 25 | 12 | 0.00014016 | 7.6e-05
JPN | 3 | 25 | 13 | 0.00010202 | 5.1e-05
JPN | 3 | 25 | 14 | 7.044e-05 | 4.4e-05
JPN | 3 | 25 | 15 | 9.445e-05 | 4.1e-05
JPN | 3 | 25 | 16 | 0.00015553 | 4.1e-05
JPN | 3 | 25 | 17 | 4.26e-05 | 5.4e-05
JPN | 3 | 25 | 18 | 1.05e-06 | 5.8e-05
JPN | 3 | 25 | 19 | 0 | 8.1e-05
JPN | 3 | 25 | 20 | 0 | 0.000102
JPN | 3 | 25 | 21 | 0 | 0.000111
JPN | 3 | 25 | 22 | 0 | 0.000167
JPN | 3 | 25 | 23 | 0 | 0.000505
JPN | 3 | 25 | 24 | 0 | 0.000694
JPN | 3 | 26 | 1 | 0 | 0.000435
JPN | 3 | 26 | 2 | 0 | 0.000325
JPN | 3 | 26 | 3 | 0 | 0.000337
JPN | 3 | 26 | 4 | 0 | 0.00027
JPN | 3 | 26 | 5 | 0 | 0.000337
JPN | 3 | 26 | 6 | 0 | 0.000313
JPN | 3 | 26 | 7 | 0.00014623 | 0.000243
JPN | 3 | 26 | 8 | 0.00029698 | 0.000187
JPN | 3 | 26 | 9 | 0.0003161 | 0.000145
JPN | 3 | 26 | 10 | 0.00024368 | 8.1e-05
JPN | 3 | 26 | 11 | 0.0003269 | 3.4e-05
JPN | 3 | 26 | 12 | 0.00026366 | 1.3e-05
JPN | 3 | 26 | 13 | 0.00026096 | 0
JPN | 3 | 26 | 14 | 0.00019411 | 0
JPN | 3 | 26 | 15 | 0.00015347 | 1e-06
JPN | 3 | 26 | 16 | 0.00013934 | 2.7e-05
JPN | 3 | 26 | 17 | 7.5e-05 | 0
JPN | 3 | 26 | 18 | 5.09e-06 | 0
JPN | 3 | 26 | 19 | 0 | 0
JPN | 3 | 26 | 20 | 0 | 0
JPN | 3 | 26 | 21 | 0 | 5e-06
JPN | 3 | 26 | 22 | 0 | 2.5e-05
JPN | 3 | 26 | 23 | 0 | 5.1e-05
JPN | 3 | 26 | 24 | 0 | 5.8e-05
JPN | 3 | 27 | 1 | 0 | 5.1e-05
JPN | 3 | 27 | 2 | 0 | 3e-05
JPN | 3 | 27 | 3 | 0 | 2.7e-05
JPN | 3 | 27 | 4 | 0 | 9e-06
JPN | 3 | 27 | 5 | 0 | 7.6e-05
JPN | 3 | 27 | 6 | 0 | 0.000107
JPN | 3 | 27 | 7 | 3.29e-06 | 0.000116
JPN | 3 | 27 | 8 | 1.591e-05 | 0.000116
JPN | 3 | 27 | 9 | 2.469e-05 | 0.000111
JPN | 3 | 27 | 10 | 4.735e-05 | 9.6e-05
JPN | 3 | 27 | 11 | 8.833e-05 | 7.6e-05
JPN | 3 | 27 | 12 | 6.059e-05 | 6.1e-05
JPN | 3 | 27 | 13 | 7.628e-05 | 4.8e-05
JPN | 3 | 27 | 14 | 8.338e-05 | 5.4e-05
JPN | 3 | 27 | 15 | 7.221e-05 | 4.4e-05
JPN | 3 | 27 | 16 | 5.009e-05 | 2.7e-05
JPN | 3 | 27 | 17 | 3.1e-05 | 1.1e-05
JPN | 3 | 27 | 18 | 1.068e-05 | 4e-06
JPN | 3 | 27 | 19 | 0 | 1e-06
JPN | 3 | 27 | 20 | 0 | 0
JPN | 3 | 27 | 21 | 0 | 0
JPN | 3 | 27 | 22 | 0 | 0
JPN | 3 | 27 | 23 | 0 | 0
JPN | 3 | 27 | 24 | 0 | 0
JPN | 3 | 28 | 1 | 0 | 0
JPN | 3 | 28 | 2 | 0 | 0
JPN | 3 | 28 | 3 | 0 | 0
JPN | 3 | 28 | 4 | 0 | 0
JPN | 3 | 28 | 5 | 0 | 0
JPN | 3 | 28 | 6 | 0 | 0
JPN | 3 | 28 | 7 | 4.262e-05 | 0
JPN | 3 | 28 | 8 | 0.00018673 | 1e-06
JPN | 3 | 28 | 9 | 0.00030832 | 0
JPN | 3 | 28 | 10 | 0.00025037 | 0
JPN | 3 | 28 | 11 | 0.00031356 | 0
JPN | 3 | 28 | 12 | 0.0003285 | 0
JPN | 3 | 28 | 13 | 0.00040202 | 2e-06
JPN | 3 | 28 | 14 | 0.00022818 | 1.1e-05
JPN | 3 | 28 | 15 | 0.00022396 | 3e-05
JPN | 3 | 28 | 16 | 0.00032025 | 5.4e-05
JPN | 3 | 28 | 17 | 0.00021503 | 4.8e-05
JPN | 3 | 28 | 18 | 0.0001341 | 1.1e-05
JPN | 3 | 28 | 19 | 0 | 5e-06
JPN | 3 | 28 | 20 | 0 | 5e-06
JPN | 3 | 28 | 21 | 0 | 2e-06
JPN | 3 | 28 | 22 | 0 | 0
JPN | 3 | 28 | 23 | 0 | 0
JPN | 3 | 28 | 24 | 0 | 0
JPN | 3 | 29 | 1 | 0 | 0
JPN | 3 | 29 | 2 | 0 | 0
JPN | 3 | 29 | 3 | 0 | 0
JPN | 3 | 29 | 4 | 0 | 0
JPN | 3 | 29 | 5 | 0 | 0
JPN | 3 | 29 | 6 | 0 | 0
JPN | 3 | 29 | 7 | 9.135e-05 | 0
JPN | 3 | 29 | 8 | 0.0001288 | 0
JPN | 3 | 29 | 9 | 0.00025299 | 0
JPN | 3 | 29 | 10 | 0.00022425 | 0
JPN | 3 | 29 | 11 | 0.00025928 | 0
JPN | 3 | 29 | 12 | 0.00031738 | 0
JPN | 3 | 29 | 13 | 0.00028458 | 0
JPN | 3 | 29 | 14 | 0.00020529 | 2e-06
JPN | 3 | 29 | 15 | 0.00014722 | 1.3e-05
JPN | 3 | 29 | 16 | 7.573e-05 | 0.000152
JPN | 3 | 29 | 17 | 3.109e-05 | 0.000187
JPN | 3 | 29 | 18 | 1.41e-06 | 0.000349
JPN | 3 | 29 | 19 | 0 | 0.000464
JPN | 3 | 29 | 20 | 0 | 0.000479
JPN | 3 | 29 | 21 | 0 | 0.000349
JPN | 3 | 29 | 22 | 0 | 0.000243
JPN | 3 | 29 | 23 | 0 | 0.000215
JPN | 3 | 29 | 24 | 0 | 0.000253
JPN | 3 | 30 | 1 | 0 | 0.000289
JPN | 3 | 30 | 2 | 0 | 0.000261
JPN | 3 | 30 | 3 | 0 | 0.000215
JPN | 3 | 30 | 4 | 0 | 0.00018
JPN | 3 | 30 | 5 | 0 | 0.000187
JPN | 3 | 30 | 6 | 0 | 0.000187
JPN | 3 | 30 | 7 | 1.547e-05 | 0.000174
JPN | 3 | 30 | 8 | 3.285e-05 | 0.00018
JPN | 3 | 30 | 9 | 5.54e-05 | 0.000196
JPN | 3 | 30 | 10 | 4.582e-05 | 0.000187
JPN | 3 | 30 | 11 | 8.129e-05 | 0.000187
JPN | 3 | 30 | 12 | 0.00010082 | 0.000152
JPN | 3 | 30 | 13 | 7.654e-05 | 0.000124
JPN | 3 | 30 | 14 | 3.453e-05 | 0.000107
JPN | 3 | 30 | 15 | 6.87e-05 | 6.5e-05
JPN | 3 | 30 | 16 | 3.423e-05 | 4.4e-05
JPN | 3 | 30 | 17 | 4.79e-06 | 2.7e-05
JPN | 3 | 30 | 18 | 1.03e-06 | 2.1e-05
JPN | 3 | 30 | 19 | 0 | 1.5e-05
JPN | 3 | 30 | 20 | 0 | 1.3e-05
JPN | 3 | 30 | 21 | 0 | 1.1e-05
JPN | 3 | 30 | 22 | 0 | 5e-06
JPN | 3 | 30 | 23 | 0 | 4e-06
JPN | 3 | 30 | 24 | 0 | 5e-06
JPN | 3 | 31 | 1 | 0 | 9e-06
JPN | 3 | 31 | 2 | 0 | 1.7e-05
JPN | 3 | 31 | 3 | 0 | 2.5e-05
JPN | 3 | 31 | 4 | 0 | 4.4e-05
JPN | 3 | 31 | 5 | 0 | 5.1e-05
JPN | 3 | 31 | 6 | 0 | 6.5e-05
JPN | 3 | 31 | 7 | 1.79e-06 | 9.1e-05
JPN | 3 | 31 | 8 | 1.419e-05 | 0.000138
JPN | 3 | 31 | 9 | 3.349e-05 | 0.000187
JPN | 3 | 31 | 10 | 4.978e-05 | 0.000224
JPN | 3 | 31 | 11 | 6.997e-05 | 0.000174
JPN | 3 | 31 | 12 | 0.00015486 | 0.00016
JPN | 3 | 31 | 13 | 0.00010483 | 0.000107
JPN | 3 | 31 | 14 | 0.0001203 | 4.4e-05
JPN | 3 | 31 | 15 | 0.0001251 | 2.5e-05
JPN | 3 | 31 | 16 | 2.348e-05 | 2.5e-05
JPN | 3 | 31 | 17 | 1.301e-05 | 5.1e-05
JPN | 3 | 31 | 18 | 1.48e-06 | 6.5e-05
JPN | 3 | 31 | 19 | 0 | 6.5e-05
JPN | 3 | 31 | 20 | 0 | 6.1e-05
JPN | 3 | 31 | 21 | 0 | 4.8e-05
JPN | 3 | 31 | 22 | 0 | 4.1e-05
JPN | 3 | 31 | 23 | 0 | 2.7e-05
JPN | 3 | 31 | 24 | 0 | 1.7e-05
JPN | 4 | 1 | 1 | 0 | 5e-06
JPN | 4 | 1 | 2 | 0 | 1e-06
JPN | 4 | 1 | 3 | 0 | 1e-06
JPN | 4 | 1 | 4 | 0 | 3e-06
JPN | 4 | 1 | 5 | 0 | 2.1e-05
JPN | 4 | 1 | 6 | 0 | 2.7e-05
JPN | 4 | 1 | 7 | 0.00010132 | 2.5e-05
JPN | 4 | 1 | 8 | 0.00016472 | 2.3e-05
JPN | 4 | 1 | 9 | 0.00028022 | 3.4e-05
JPN | 4 | 1 | 10 | 0.00019253 | 4.8e-05
JPN | 4 | 1 | 11 | 0.00020112 | 1.5e-05
JPN | 4 | 1 | 12 | 0.00026204 | 0
JPN | 4 | 1 | 13 | 0.0002053 | 0
JPN | 4 | 1 | 14 | 0.00027135 | 0
JPN | 4 | 1 | 15 | 0.00025172 | 0
JPN | 4 | 1 | 16 | 0.00033961 | 1.7e-05
JPN | 4 | 1 | 17 | 0.00019234 | 0.00016
JPN | 4 | 1 | 18 | 9.831e-05 | 0.00018
JPN | 4 | 1 | 19 | 0 | 0.000131
JPN | 4 | 1 | 20 | 0 | 8.6e-05
JPN | 4 | 1 | 21 | 0 | 5.4e-05
JPN | 4 | 1 | 22 | 0 | 3.7e-05
JPN | 4 | 1 | 23 | 0 | 1.9e-05
JPN | 4 | 1 | 24 | 0 | 3e-06
JPN | 4 | 2 | 1 | 0 | 2e-06
JPN | 4 | 2 | 2 | 0 | 0
JPN | 4 | 2 | 3 | 0 | 0
JPN | 4 | 2 | 4 | 0 | 0
JPN | 4 | 2 | 5 | 0 | 1.5e-05
JPN | 4 | 2 | 6 | 0 | 2.1e-05
JPN | 4 | 2 | 7 | 2.07e-06 | 5.1e-05
JPN | 4 | 2 | 8 | 4.89e-06 | 5.8e-05
JPN | 4 | 2 | 9 | 7.19e-06 | 4.1e-05
JPN | 4 | 2 | 10 | 1.686e-05 | 1.7e-05
JPN | 4 | 2 | 11 | 3.16e-05 | 1.1e-05
JPN | 4 | 2 | 12 | 3.843e-05 | 9e-06
JPN | 4 | 2 | 13 | 5.485e-05 | 5e-06
JPN | 4 | 2 | 14 | 7.175e-05 | 4e-06
JPN | 4 | 2 | 15 | 2.901e-05 | 4e-06
JPN | 4 | 2 | 16 | 2.205e-05 | 1.7e-05
JPN | 4 | 2 | 17 | 1.61e-06 | 6.1e-05
JPN | 4 | 2 | 18 | 0 | 8.6e-05
JPN | 4 | 2 | 19 | 0 | 5.1e-05
JPN | 4 | 2 | 20 | 0 | 2.7e-05
JPN | 4 | 2 | 21 | 0 | 3.7e-05
JPN | 4 | 2 | 22 | 0 | 4.8e-05
JPN | 4 | 2 | 23 | 0 | 3.4e-05
JPN | 4 | 2 | 24 | 0 | 2.5e-05
JPN | 4 | 3 | 1 | 0 | 3.4e-05
JPN | 4 | 3 | 2 | 0 | 9.6e-05
JPN | 4 | 3 | 3 | 0 | 0.000152
JPN | 4 | 3 | 4 | 0 | 0.000124
JPN | 4 | 3 | 5 | 0 | 0.000145
JPN | 4 | 3 | 6 | 0 | 0.00018
JPN | 4 | 3 | 7 | 4.55e-06 | 0.000253
JPN | 4 | 3 | 8 | 1.392e-05 | 0.000372
JPN | 4 | 3 | 9 | 1.659e-05 | 0.000613
JPN | 4 | 3 | 10 | 7.18e-06 | 0.000299
JPN | 4 | 3 | 11 | 2.574e-05 | 0.000299
JPN | 4 | 3 | 12 | 3.821e-05 | 0.000299
JPN | 4 | 3 | 13 | 4.805e-05 | 0.000299
JPN | 4 | 3 | 14 | 1.741e-05 | 0.000299
JPN | 4 | 3 | 15 | 3.243e-05 | 0.000299
JPN | 4 | 3 | 16 | 7.086e-05 | 0.000613
JPN | 4 | 3 | 17 | 6.037e-05 | 0.000299
JPN | 4 | 3 | 18 | 3.355e-05 | 0.000299
JPN | 4 | 3 | 19 | 0 | 0.000299
JPN | 4 | 3 | 20 | 0 | 0.000299
JPN | 4 | 3 | 21 | 0 | 0.000727
JPN | 4 | 3 | 22 | 0 | 0.000596
JPN | 4 | 3 | 23 | 0 | 0.000435
JPN | 4 | 3 | 24 | 0 | 0.000261
JPN | 4 | 4 | 1 | 0 | 0.000116
JPN | 4 | 4 | 2 | 0 | 6.5e-05
JPN | 4 | 4 | 3 | 0 | 4.1e-05
JPN | 4 | 4 | 4 | 0 | 2.1e-05
JPN | 4 | 4 | 5 | 0 | 3.4e-05
JPN | 4 | 4 | 6 | 0 | 4.1e-05
JPN | 4 | 4 | 7 | 0.00029611 | 2.5e-05
JPN | 4 | 4 | 8 | 0.00039639 | 5e-06
JPN | 4 | 4 | 9 | 0.00043436 | 2e-06
JPN | 4 | 4 | 10 | 0.00044374 | 0
JPN | 4 | 4 | 11 | 0.00043139 | 0
JPN | 4 | 4 | 12 | 0.00042899 | 0
JPN | 4 | 4 | 13 | 0.00044085 | 2e-06
JPN | 4 | 4 | 14 | 0.00042211 | 3.4e-05
JPN | 4 | 4 | 15 | 0.0003692 | 0.00016
JPN | 4 | 4 | 16 | 0.00031904 | 0.00028
JPN | 4 | 4 | 17 | 0.00023371 | 0.000243
JPN | 4 | 4 | 18 | 0.00012997 | 0.000111
JPN | 4 | 4 | 19 | 0 | 5.8e-05
JPN | 4 | 4 | 20 | 0 | 4.8e-05
JPN | 4 | 4 | 21 | 0 | 7e-05
JPN | 4 | 4 | 22 | 0 | 9.1e-05
JPN | 4 | 4 | 23 | 0 | 8.1e-05
JPN | 4 | 4 | 24 | 0 | 4.1e-05
JPN | 4 | 5 | 1 | 0 | 1.1e-05
JPN | 4 | 5 | 2 | 0 | 0
JPN | 4 | 5 | 3 | 0 | 0
JPN | 4 | 5 | 4 | 0 | 1e-06
JPN | 4 | 5 | 5 | 0 | 4e-06
JPN | 4 | 5 | 6 | 0 | 9e-06
JPN | 4 | 5 | 7 | 0.00023058 | 3e-06
JPN | 4 | 5 | 8 | 0.00030354 | 1e-06
JPN | 4 | 5 | 9 | 0.00032844 | 2e-06
JPN | 4 | 5 | 10 | 0.00033461 | 0
JPN | 4 | 5 | 11 | 0.00033934 | 0
JPN | 4 | 5 | 12 | 0.00026964 | 0
JPN | 4 | 5 | 13 | 0.00032379 | 0
JPN | 4 | 5 | 14 | 0.00033533 | 2e-06
JPN | 4 | 5 | 15 | 0.00033212 | 4.8e-05
JPN | 4 | 5 | 16 | 0.00036081 | 0.000107
JPN | 4 | 5 | 17 | 0.00028091 | 0.000325
JPN | 4 | 5 | 18 | 0.00017264 | 0.000289
JPN | 4 | 5 | 19 | 0 | 0.000261
JPN | 4 | 5 | 20 | 0 | 0.000243
JPN | 4 | 5 | 21 | 0 | 0.000224
JPN | 4 | 5 | 22 | 0 | 0.000215
JPN | 4 | 5 | 23 | 0 | 0.000196
JPN | 4 | 5 | 24 | 0 | 0.000138
JPN | 4 | 6 | 1 | 0 | 9.6e-05
JPN | 4 | 6 | 2 | 0 | 9.6e-05
JPN | 4 | 6 | 3 | 0 | 5.8e-05
JPN | 4 | 6 | 4 | 0 | 4.4e-05
JPN | 4 | 6 | 5 | 0 | 1.9e-05
JPN | 4 | 6 | 6 | 0 | 6.1e-05
JPN | 4 | 6 | 7 | 8.627e-05 | 0.000145
JPN | 4 | 6 | 8 | 0.00013777 | 0.000243
JPN | 4 | 6 | 9 | 0.00019384 | 0.000372
JPN | 4 | 6 | 10 | 0.00025631 | 0.000299
JPN | 4 | 6 | 11 | 0.00031544 | 0.000299
JPN | 4 | 6 | 12 | 0.00022704 | 0.000299
JPN | 4 | 6 | 13 | 9.645e-05 | 0.000299
JPN | 4 | 6 | 14 | 5.167e-05 | 0.00071
JPN | 4 | 6 | 15 | 3.728e-05 | 0.000677
JPN | 4 | 6 | 16 | 9.07e-06 | 0.000435
JPN | 4 | 6 | 17 | 3.55e-06 | 0.000215
JPN | 4 | 6 | 18 | 0 | 0.000325
JPN | 4 | 6 | 19 | 0 | 0.000493
JPN | 4 | 6 | 20 | 0 | 0.000299
JPN | 4 | 6 | 21 | 0 | 0.000299
JPN | 4 | 6 | 22 | 0 | 0.000299
JPN | 4 | 6 | 23 | 0 | 0.000299
JPN | 4 | 6 | 24 | 0 | 0.000299
JPN | 4 | 7 | 1 | 0 | 0.000299
JPN | 4 | 7 | 2 | 0 | 0.000299
JPN | 4 | 7 | 3 | 0 | 0.000299
JPN | 4 | 7 | 4 | 0 | 0.000299
JPN | 4 | 7 | 5 | 0 | 0.000629
JPN | 4 | 7 | 6 | 0 | 0.000299
JPN | 4 | 7 | 7 | 0.00012964 | 0.000299
JPN | 4 | 7 | 8 | 0.00029655 | 0.000299
JPN | 4 | 7 | 9 | 0.00039665 | 0.000299
JPN | 4 | 7 | 10 | 0.00040828 | 0.000299
JPN | 4 | 7 | 11 | 0.00043205 | 0.000299
JPN | 4 | 7 | 12 | 0.00041247 | 0.000299
JPN | 4 | 7 | 13 | 0.00045882 | 0.000299
JPN | 4 | 7 | 14 | 0.00047108 | 0.000299
JPN | 4 | 7 | 15 | 0.00042432 | 0.000299
JPN | 4 | 7 | 16 | 0.00040604 | 0.000299
JPN | 4 | 7 | 17 | 0.00035893 | 0.000299
JPN | 4 | 7 | 18 | 0.00022557 | 0.000299
JPN | 4 | 7 | 19 | 0 | 0.000644
JPN | 4 | 7 | 20 | 0 | 0.000196
JPN | 4 | 7 | 21 | 0 | 3.4e-05
JPN | 4 | 7 | 22 | 0 | 2e-06
JPN | 4 | 7 | 23 | 0 | 4e-06
JPN | 4 | 7 | 24 | 0 | 4e-06
JPN | 4 | 8 | 1 | 0 | 2e-06
JPN | 4 | 8 | 2 | 0 | 3e-06
JPN | 4 | 8 | 3 | 0 | 1.1e-05
JPN | 4 | 8 | 4 | 0 | 2.7e-05
JPN | 4 | 8 | 5 | 0 | 2.3e-05
JPN | 4 | 8 | 6 | 3.6e-07 | 4.1e-05
JPN | 4 | 8 | 7 | 0.00031822 | 5.8e-05
JPN | 4 | 8 | 8 | 0.00042238 | 8.6e-05
JPN | 4 | 8 | 9 | 0.00046305 | 9.6e-05
JPN | 4 | 8 | 10 | 0.0004718 | 2.7e-05
JPN | 4 | 8 | 11 | 0.00047337 | 1.1e-05
JPN | 4 | 8 | 12 | 0.00046882 | 4e-06
JPN | 4 | 8 | 13 | 0.00045924 | 0
JPN | 4 | 8 | 14 | 0.00045026 | 0
JPN | 4 | 8 | 15 | 0.00043915 | 5e-06
JPN | 4 | 8 | 16 | 0.00041943 | 2.5e-05
JPN | 4 | 8 | 17 | 0.00034368 | 0
JPN | 4 | 8 | 18 | 0.00021103 | 0
JPN | 4 | 8 | 19 | 0 | 0
JPN | 4 | 8 | 20 | 0 | 0
JPN | 4 | 8 | 21 | 0 | 0
JPN | 4 | 8 | 22 | 0 | 0
JPN | 4 | 8 | 23 | 0 | 0
JPN | 4 | 8 | 24 | 0 | 0
JPN | 4 | 9 | 1 | 0 | 0
JPN | 4 | 9 | 2 | 0 | 0
JPN | 4 | 9 | 3 | 0 | 2e-06
JPN | 4 | 9 | 4 | 0 | 4e-06
JPN | 4 | 9 | 5 | 0 | 0
JPN | 4 | 9 | 6 | 8.8e-07 | 0
JPN | 4 | 9 | 7 | 0.00025086 | 0
JPN | 4 | 9 | 8 | 0.00036559 | 0
JPN | 4 | 9 | 9 | 0.00040542 | 0
JPN | 4 | 9 | 10 | 0.00042935 | 5e-06
JPN | 4 | 9 | 11 | 0.00043656 | 0.00027
JPN | 4 | 9 | 12 | 0.00039956 | 0.000299
JPN | 4 | 9 | 13 | 0.00028879 | 0.000299
JPN | 4 | 9 | 14 | 0.00021853 | 0.000299
JPN | 4 | 9 | 15 | 0.00030624 | 0.000299
JPN | 4 | 9 | 16 | 0.00042878 | 0.000299
JPN | 4 | 9 | 17 | 0.00035823 | 0.000299
JPN | 4 | 9 | 18 | 0.00021235 | 0.000299
JPN | 4 | 9 | 19 | 0 | 0.000299
JPN | 4 | 9 | 20 | 0 | 0.000299
JPN | 4 | 9 | 21 | 0 | 0.000299
JPN | 4 | 9 | 22 | 0 | 0.00052
JPN | 4 | 9 | 23 | 0 | 0.00045
JPN | 4 | 9 | 24 | 0 | 0.000493
JPN | 4 | 10 | 1 | 0 | 0.000629
JPN | 4 | 10 | 2 | 0 | 0.000384
JPN | 4 | 10 | 3 | 0 | 7.6e-05
JPN | 4 | 10 | 4 | 0 | 2e-06
JPN | 4 | 10 | 5 | 0 | 0.000102
JPN | 4 | 10 | 6 | 6.3e-07 | 8.6e-05
JPN | 4 | 10 | 7 | 0.00022328 | 0.000111
JPN | 4 | 10 | 8 | 0.00024539 | 0.000131
JPN | 4 | 10 | 9 | 0.00012795 | 0.000131
JPN | 4 | 10 | 10 | 0.00015657 | 0.000107
JPN | 4 | 10 | 11 | 0.00022597 | 9.1e-05
JPN | 4 | 10 | 12 | 0.00027279 | 6.1e-05
JPN | 4 | 10 | 13 | 0.00022072 | 4.8e-05
JPN | 4 | 10 | 14 | 0.00021143 | 3e-05
JPN | 4 | 10 | 15 | 0.00015597 | 1.9e-05
JPN | 4 | 10 | 16 | 0.00024042 | 2.7e-05
JPN | 4 | 10 | 17 | 0.00031718 | 7.6e-05
JPN | 4 | 10 | 18 | 0.00016598 | 0.000174
JPN | 4 | 10 | 19 | 0 | 0.000124
JPN | 4 | 10 | 20 | 0 | 5.4e-05
JPN | 4 | 10 | 21 | 0 | 2.5e-05
JPN | 4 | 10 | 22 | 0 | 5e-06
JPN | 4 | 10 | 23 | 0 | 0
JPN | 4 | 10 | 24 | 0 | 4.8e-05
JPN | 4 | 11 | 1 | 0 | 0.00052
JPN | 4 | 11 | 2 | 0 | 0.00052
JPN | 4 | 11 | 3 | 0 | 0.000261
JPN | 4 | 11 | 4 | 0 | 0.000152
JPN | 4 | 11 | 5 | 0 | 0.000111
JPN | 4 | 11 | 6 | 0 | 0.000124
JPN | 4 | 11 | 7 | 2.909e-05 | 0.000167
JPN | 4 | 11 | 8 | 0.00011242 | 0.000111
JPN | 4 | 11 | 9 | 0.00021615 | 5.4e-05
JPN | 4 | 11 | 10 | 0.00028299 | 1.7e-05
JPN | 4 | 11 | 11 | 0.00031154 | 2e-06
JPN | 4 | 11 | 12 | 0.00034779 | 0
JPN | 4 | 11 | 13 | 0.0003384 | 1.3e-05
JPN | 4 | 11 | 14 | 0.00034606 | 9.6e-05
JPN | 4 | 11 | 15 | 0.0003694 | 0.000205
JPN | 4 | 11 | 16 | 0.00039626 | 0.000224
JPN | 4 | 11 | 17 | 0.00030198 | 3e-05
JPN | 4 | 11 | 18 | 0.0001631 | 7.6e-05
JPN | 4 | 11 | 19 | 0 | 2.7e-05
JPN | 4 | 11 | 20 | 0 | 0
JPN | 4 | 11 | 21 | 0 | 0
JPN | 4 | 11 | 22 | 0 | 3.4e-05
JPN | 4 | 11 | 23 | 0 | 4.8e-05
JPN | 4 | 11 | 24 | 0 | 3e-05
JPN | 4 | 12 | 1 | 0 | 3.7e-05
JPN | 4 | 12 | 2 | 0 | 2.3e-05
JPN | 4 | 12 | 3 | 0 | 3e-06
JPN | 4 | 12 | 4 | 0 | 0
JPN | 4 | 12 | 5 | 0 | 0
JPN | 4 | 12 | 6 | 0.00017582 | 0
JPN | 4 | 12 | 7 | 0.00031754 | 0
JPN | 4 | 12 | 8 | 0.00040944 | 0
JPN | 4 | 12 | 9 | 0.00044908 | 0
JPN | 4 | 12 | 10 | 0.00046528 | 9e-06
JPN | 4 | 12 | 11 | 0.00047845 | 4.4e-05
JPN | 4 | 12 | 12 | 0.00042383 | 8.6e-05
JPN | 4 | 12 | 13 | 0.00040756 | 0.000107
JPN | 4 | 12 | 14 | 0.00041947 | 0.000138
JPN | 4 | 12 | 15 | 0.00034961 | 0.000253
JPN | 4 | 12 | 16 | 0.00039083 | 0.000421
JPN | 4 | 12 | 17 | 0.00033717 | 0.000102
JPN | 4 | 12 | 18 | 0.00019788 | 4.1e-05
JPN | 4 | 12 | 19 | 0 | 0
JPN | 4 | 12 | 20 | 0 | 1.3e-05
JPN | 4 | 12 | 21 | 0 | 0.000261
JPN | 4 | 12 | 22 | 0 | 0.000493
JPN | 4 | 12 | 23 | 0 | 0.000435
JPN | 4 | 12 | 24 | 0 | 0.000152
JPN | 4 | 13 | 1 | 0 | 4.8e-05
JPN | 4 | 13 | 2 | 0 | 1.5e-05
JPN | 4 | 13 | 3 | 0 | 5e-06
JPN | 4 | 13 | 4 | 0 | 2e-06
JPN | 4 | 13 | 5 | 0 | 3e-06
JPN | 4 | 13 | 6 | 0.000149 | 0
JPN | 4 | 13 | 7 | 0.00024346 | 0
JPN | 4 | 13 | 8 | 0.00036443 | 0
JPN | 4 | 13 | 9 | 0.00036655 | 0
JPN | 4 | 13 | 10 | 0.00038697 | 0
JPN | 4 | 13 | 11 | 0.00035775 | 0
JPN | 4 | 13 | 12 | 0.00033019 | 0
JPN | 4 | 13 | 13 | 0.00035731 | 7e-06
JPN | 4 | 13 | 14 | 0.00040397 | 5.1e-05
JPN | 4 | 13 | 15 | 0.00039219 | 8.6e-05
JPN | 4 | 13 | 16 | 0.00041664 | 0.000107
JPN | 4 | 13 | 17 | 0.00035078 | 0.000253
JPN | 4 | 13 | 18 | 0.00021832 | 0.000152
JPN | 4 | 13 | 19 | 0 | 5.4e-05
JPN | 4 | 13 | 20 | 0 | 5.1e-05
JPN | 4 | 13 | 21 | 0 | 6.1e-05
JPN | 4 | 13 | 22 | 0 | 7.6e-05
JPN | 4 | 13 | 23 | 0 | 8.6e-05
JPN | 4 | 13 | 24 | 0 | 0.000107
JPN | 4 | 14 | 1 | 0 | 0.000138
JPN | 4 | 14 | 2 | 0 | 0.00016
JPN | 4 | 14 | 3 | 0 | 0.00018
JPN | 4 | 14 | 4 | 0 | 0.000196
JPN | 4 | 14 | 5 | 0 | 0.000152
JPN | 4 | 14 | 6 | 9.788e-05 | 0.000215
JPN | 4 | 14 | 7 | 0.00022497 | 0.000215
JPN | 4 | 14 | 8 | 0.00032126 | 0.000224
JPN | 4 | 14 | 9 | 0.00034452 | 0.000505
JPN | 4 | 14 | 10 | 0.00039024 | 0.000299
JPN | 4 | 14 | 11 | 0.00044597 | 0.000299
JPN | 4 | 14 | 12 | 0.00044594 | 0.000299
JPN | 4 | 14 | 13 | 0.00043308 | 0.000299
JPN | 4 | 14 | 14 | 0.00044903 | 0.000299
JPN | 4 | 14 | 15 | 0.00038412 | 0.000299
JPN | 4 | 14 | 16 | 0.00034774 | 0.000299
JPN | 4 | 14 | 17 | 0.00013507 | 0.000299
JPN | 4 | 14 | 18 | 4.888e-05 | 0.000299
JPN | 4 | 14 | 19 | 0 | 0.000299
JPN | 4 | 14 | 20 | 0 | 0.000299
JPN | 4 | 14 | 21 | 0 | 0.000299
JPN | 4 | 14 | 22 | 0 | 0.000299
JPN | 4 | 14 | 23 | 0 | 0.000299
JPN | 4 | 14 | 24 | 0 | 0.000299
JPN | 4 | 15 | 1 | 0 | 0.000299
JPN | 4 | 15 | 2 | 0 | 0.000299
JPN | 4 | 15 | 3 | 0 | 0.000299
JPN | 4 | 15 | 4 | 0 | 0.000299
JPN | 4 | 15 | 5 | 0 | 0.00066
JPN | 4 | 15 | 6 | 0.00013472 | 0.000563
JPN | 4 | 15 | 7 | 0.00024185 | 0.000243
JPN | 4 | 15 | 8 | 0.00035759 | 4.4e-05
JPN | 4 | 15 | 9 | 0.0004251 | 5.1e-05
JPN | 4 | 15 | 10 | 0.00042607 | 8.6e-05
JPN | 4 | 15 | 11 | 0.00042669 | 3.4e-05
JPN | 4 | 15 | 12 | 0.00042584 | 4e-06
JPN | 4 | 15 | 13 | 0.00036915 | 1e-06
JPN | 4 | 15 | 14 | 0.00040206 | 1.5e-05
JPN | 4 | 15 | 15 | 0.00037359 | 5.4e-05
JPN | 4 | 15 | 16 | 0.00039813 | 0.000124
JPN | 4 | 15 | 17 | 0.00031927 | 0.00018
JPN | 4 | 15 | 18 | 0.00019782 | 0.000396
JPN | 4 | 15 | 19 | 0 | 0.000396
JPN | 4 | 15 | 20 | 0 | 0.000505
JPN | 4 | 15 | 21 | 0 | 0.000301
JPN | 4 | 15 | 22 | 0 | 0.00016
JPN | 4 | 15 | 23 | 0 | 6.5e-05
JPN | 4 | 15 | 24 | 0 | 2.1e-05
JPN | 4 | 16 | 1 | 0 | 4e-06
JPN | 4 | 16 | 2 | 0 | 1e-06
JPN | 4 | 16 | 3 | 0 | 3e-06
JPN | 4 | 16 | 4 | 0 | 4e-06
JPN | 4 | 16 | 5 | 0 | 1e-06
JPN | 4 | 16 | 6 | 9.842e-05 | 1e-06
JPN | 4 | 16 | 7 | 0.00020386 | 1e-06
JPN | 4 | 16 | 8 | 0.00030872 | 1e-06
JPN | 4 | 16 | 9 | 0.00038036 | 1e-06
JPN | 4 | 16 | 10 | 0.00040155 | 0
JPN | 4 | 16 | 11 | 0.00039715 | 0
JPN | 4 | 16 | 12 | 0.00039698 | 0
JPN | 4 | 16 | 13 | 0.00039795 | 2e-06
JPN | 4 | 16 | 14 | 0.00035216 | 3.7e-05
JPN | 4 | 16 | 15 | 0.00042521 | 8.1e-05
JPN | 4 | 16 | 16 | 0.00038876 | 0.000187
JPN | 4 | 16 | 17 | 0.00030041 | 0.000253
JPN | 4 | 16 | 18 | 9.092e-05 | 0.000243
JPN | 4 | 16 | 19 | 0 | 0.000205
JPN | 4 | 16 | 20 | 0 | 0.000196
JPN | 4 | 16 | 21 | 0 | 0.000152
JPN | 4 | 16 | 22 | 0 | 0.000116
JPN | 4 | 16 | 23 | 0 | 0.000111
JPN | 4 | 16 | 24 | 0 | 0.000116
JPN | 4 | 17 | 1 | 0 | 0.000131
JPN | 4 | 17 | 2 | 0 | 0.000152
JPN | 4 | 17 | 3 | 0 | 0.000174
JPN | 4 | 17 | 4 | 0 | 0.000234
JPN | 4 | 17 | 5 | 0 | 0.000313
JPN | 4 | 17 | 6 | 2.027e-05 | 0.000408
JPN | 4 | 17 | 7 | 0.00011072 | 0.000479
JPN | 4 | 17 | 8 | 0.00020558 | 0.000534
JPN | 4 | 17 | 9 | 0.00033999 | 0.000644
JPN | 4 | 17 | 10 | 0.00042381 | 0.000299
JPN | 4 | 17 | 11 | 0.0004443 | 0.000299
JPN | 4 | 17 | 12 | 0.00045452 | 0.000299
JPN | 4 | 17 | 13 | 0.00031321 | 0.000299
JPN | 4 | 17 | 14 | 0.00022706 | 0.000299
JPN | 4 | 17 | 15 | 9.357e-05 | 0.000299
JPN | 4 | 17 | 16 | 0.00012281 | 0.000299
JPN | 4 | 17 | 17 | 6.075e-05 | 0.000299
JPN | 4 | 17 | 18 | 9.24e-06 | 0.000299
JPN | 4 | 17 | 19 | 0 | 0.000299
JPN | 4 | 17 | 20 | 0 | 0.000299
JPN | 4 | 17 | 21 | 0 | 0.000694
JPN | 4 | 17 | 22 | 0 | 0.000727
JPN | 4 | 17 | 23 | 0 | 0.000299
JPN | 4 | 17 | 24 | 0 | 0.000644
JPN | 4 | 18 | 1 | 0 | 0.000396
JPN | 4 | 18 | 2 | 0 | 0.00028
JPN | 4 | 18 | 3 | 0 | 0.000215
JPN | 4 | 18 | 4 | 0 | 0.000138
JPN | 4 | 18 | 5 | 0 | 7e-05
JPN | 4 | 18 | 6 | 0.00013321 | 2.1e-05
JPN | 4 | 18 | 7 | 0.00026408 | 1e-06
JPN | 4 | 18 | 8 | 0.00033142 | 0
JPN | 4 | 18 | 9 | 0.00039177 | 1.7e-05
JPN | 4 | 18 | 10 | 0.00040094 | 8.1e-05
JPN | 4 | 18 | 11 | 0.0003827 | 0.000145
JPN | 4 | 18 | 12 | 0.00037258 | 0.000196
JPN | 4 | 18 | 13 | 0.00040279 | 0.00028
JPN | 4 | 18 | 14 | 0.00040939 | 0.000464
JPN | 4 | 18 | 15 | 0.00037716 | 0.000644
JPN | 4 | 18 | 16 | 0.00039135 | 0.000677
JPN | 4 | 18 | 17 | 0.00031452 | 0.000299
JPN | 4 | 18 | 18 | 0.00020387 | 0.000299
JPN | 4 | 18 | 19 | 0 | 0.000299
JPN | 4 | 18 | 20 | 0 | 0.000299
JPN | 4 | 18 | 21 | 0 | 0.000299
JPN | 4 | 18 | 22 | 0 | 0.000299
JPN | 4 | 18 | 23 | 0 | 0.000299
JPN | 4 | 18 | 24 | 0 | 0.000727
JPN | 4 | 19 | 1 | 0 | 0.000579
JPN | 4 | 19 | 2 | 0 | 0.000325
JPN | 4 | 19 | 3 | 0 | 7e-05
JPN | 4 | 19 | 4 | 0 | 1.5e-05
JPN | 4 | 19 | 5 | 0 | 0.000124
JPN | 4 | 19 | 6 | 5.9e-06 | 0.000596
JPN | 4 | 19 | 7 | 1.207e-05 | 0.000549
JPN | 4 | 19 | 8 | 4.497e-05 | 0.000301
JPN | 4 | 19 | 9 | 4.847e-05 | 0.000337
JPN | 4 | 19 | 10 | 0.00011559 | 0.000396
JPN | 4 | 19 | 11 | 0.00012136 | 0.000629
JPN | 4 | 19 | 12 | 0.00012857 | 0.00066
JPN | 4 | 19 | 13 | 0.00015174 | 0.000613
JPN | 4 | 19 | 14 | 0.00022842 | 0.000596
JPN | 4 | 19 | 15 | 0.00022506 | 0.000677
JPN | 4 | 19 | 16 | 0.00021326 | 0.000677
JPN | 4 | 19 | 17 | 0.0001692 | 0.000325
JPN | 4 | 19 | 18 | 0.00010995 | 0.000253
JPN | 4 | 19 | 19 | 0 | 0.00027
JPN | 4 | 19 | 20 | 0 | 0.000215
JPN | 4 | 19 | 21 | 0 | 0.00016
JPN | 4 | 19 | 22 | 0 | 0.000102
JPN | 4 | 19 | 23 | 0 | 6.1e-05
JPN | 4 | 19 | 24 | 0 | 5.4e-05
JPN | 4 | 20 | 1 | 0 | 5.1e-05
JPN | 4 | 20 | 2 | 0 | 3.4e-05
JPN | 4 | 20 | 3 | 0 | 2.1e-05
JPN | 4 | 20 | 4 | 0 | 1.3e-05
JPN | 4 | 20 | 5 | 0 | 9e-06
JPN | 4 | 20 | 6 | 2.678e-05 | 5e-06
JPN | 4 | 20 | 7 | 3.422e-05 | 4e-06
JPN | 4 | 20 | 8 | 2.925e-05 | 4e-06
JPN | 4 | 20 | 9 | 4.252e-05 | 4e-06
JPN | 4 | 20 | 10 | 6.721e-05 | 5e-06
JPN | 4 | 20 | 11 | 8.507e-05 | 4e-06
JPN | 4 | 20 | 12 | 9.097e-05 | 4e-06
JPN | 4 | 20 | 13 | 8e-05 | 4e-06
JPN | 4 | 20 | 14 | 8.83e-05 | 3e-06
JPN | 4 | 20 | 15 | 5.881e-05 | 3e-06
JPN | 4 | 20 | 16 | 2.167e-05 | 1e-06
JPN | 4 | 20 | 17 | 7.26e-06 | 8.6e-05
JPN | 4 | 20 | 18 | 6.5e-07 | 0.000124
JPN | 4 | 20 | 19 | 0 | 0.000152
JPN | 4 | 20 | 20 | 0 | 0.000145
JPN | 4 | 20 | 21 | 0 | 0.000167
JPN | 4 | 20 | 22 | 0 | 0.000261
JPN | 4 | 20 | 23 | 0 | 0.000349
JPN | 4 | 20 | 24 | 0 | 0.000493
JPN | 4 | 21 | 1 | 0 | 0.000644
JPN | 4 | 21 | 2 | 0 | 0.000644
JPN | 4 | 21 | 3 | 0 | 0.000596
JPN | 4 | 21 | 4 | 0 | 0.00045
JPN | 4 | 21 | 5 | 0 | 0.000479
JPN | 4 | 21 | 6 | 0 | 0.000435
JPN | 4 | 21 | 7 | 2.93e-06 | 0.000493
JPN | 4 | 21 | 8 | 8.27e-06 | 0.000534
JPN | 4 | 21 | 9 | 5.87e-06 | 0.000505
JPN | 4 | 21 | 10 | 1.896e-05 | 0.000694
JPN | 4 | 21 | 11 | 4.061e-05 | 0.000299
JPN | 4 | 21 | 12 | 4.575e-05 | 0.000563
JPN | 4 | 21 | 13 | 8.451e-05 | 0.000362
JPN | 4 | 21 | 14 | 0.00015249 | 0.000349
JPN | 4 | 21 | 15 | 7.072e-05 | 0.00028
JPN | 4 | 21 | 16 | 0.00023423 | 0.000224
JPN | 4 | 21 | 17 | 0.00016909 | 0.000337
JPN | 4 | 21 | 18 | 6.64e-05 | 0.000243
JPN | 4 | 21 | 19 | 0 | 0.000187
JPN | 4 | 21 | 20 | 0 | 0.000253
JPN | 4 | 21 | 21 | 0 | 0.000337
JPN | 4 | 21 | 22 | 0 | 0.000421
JPN | 4 | 21 | 23 | 0 | 0.000396
JPN | 4 | 21 | 24 | 0 | 0.000349
JPN | 4 | 22 | 1 | 0 | 0.000261
JPN | 4 | 22 | 2 | 0 | 0.000174
JPN | 4 | 22 | 3 | 0 | 0.000138
JPN | 4 | 22 | 4 | 0 | 0.000116
JPN | 4 | 22 | 5 | 0 | 9.6e-05
JPN | 4 | 22 | 6 | 0.0001822 | 9.1e-05
JPN | 4 | 22 | 7 | 0.00032117 | 8.1e-05
JPN | 4 | 22 | 8 | 0.00041832 | 0.000116
JPN | 4 | 22 | 9 | 0.00046733 | 0.00018
JPN | 4 | 22 | 10 | 0.00048769 | 0.000313
JPN | 4 | 22 | 11 | 0.00049567 | 0.000325
JPN | 4 | 22 | 12 | 0.00048278 | 0.00028
JPN | 4 | 22 | 13 | 0.00042484 | 0.000234
JPN | 4 | 22 | 14 | 0.00035119 | 0.000145
JPN | 4 | 22 | 15 | 0.00029234 | 8.1e-05
JPN | 4 | 22 | 16 | 0.00032101 | 5.1e-05
JPN | 4 | 22 | 17 | 0.00030845 | 0.000234
JPN | 4 | 22 | 18 | 0.0001573 | 0.000111
JPN | 4 | 22 | 19 | 0 | 5.1e-05
JPN | 4 | 22 | 20 | 0 | 4.4e-05
JPN | 4 | 22 | 21 | 0 | 6.1e-05
JPN | 4 | 22 | 22 | 0 | 5.1e-05
JPN | 4 | 22 | 23 | 0 | 2.3e-05
JPN | 4 | 22 | 24 | 0 | 2e-06
JPN | 4 | 23 | 1 | 0 | 0
JPN | 4 | 23 | 2 | 0 | 0
JPN | 4 | 23 | 3 | 0 | 1e-06
JPN | 4 | 23 | 4 | 0 | 0
JPN | 4 | 23 | 5 | 0 | 0
JPN | 4 | 23 | 6 | 0.00016665 | 0
JPN | 4 | 23 | 7 | 0.00032535 | 0
JPN | 4 | 23 | 8 | 0.00040142 | 0
JPN | 4 | 23 | 9 | 0.00041597 | 0
JPN | 4 | 23 | 10 | 0.00037686 | 0
JPN | 4 | 23 | 11 | 0.00039836 | 0
JPN | 4 | 23 | 12 | 0.00041794 | 5e-06
JPN | 4 | 23 | 13 | 0.00043393 | 6.1e-05
JPN | 4 | 23 | 14 | 0.00040936 | 0.000196
JPN | 4 | 23 | 15 | 0.00031067 | 0.000325
JPN | 4 | 23 | 16 | 0.000254 | 0.000464
JPN | 4 | 23 | 17 | 0.00020164 | 0.000435
JPN | 4 | 23 | 18 | 1.961e-05 | 0.00028
JPN | 4 | 23 | 19 | 0 | 0.000234
JPN | 4 | 23 | 20 | 0 | 0.000243
JPN | 4 | 23 | 21 | 0 | 0.000253
JPN | 4 | 23 | 22 | 0 | 0.00027
JPN | 4 | 23 | 23 | 0 | 0.00027
JPN | 4 | 23 | 24 | 0 | 0.00028
JPN | 4 | 24 | 1 | 0 | 0.00028
JPN | 4 | 24 | 2 | 0 | 0.000289
JPN | 4 | 24 | 3 | 0 | 0.000289
JPN | 4 | 24 | 4 | 0 | 0.000325
JPN | 4 | 24 | 5 | 0 | 0.000479
JPN | 4 | 24 | 6 | 8.79e-06 | 0.000629
JPN | 4 | 24 | 7 | 3.653e-05 | 0.000613
JPN | 4 | 24 | 8 | 0.00012099 | 0.00071
JPN | 4 | 24 | 9 | 0.00014427 | 0.000299
JPN | 4 | 24 | 10 | 0.00012622 | 0.000299
JPN | 4 | 24 | 11 | 8.408e-05 | 0.000299
JPN | 4 | 24 | 12 | 8.214e-05 | 0.000299
JPN | 4 | 24 | 13 | 8.056e-05 | 0.000299
JPN | 4 | 24 | 14 | 7.336e-05 | 0.000299
JPN | 4 | 24 | 15 | 7.105e-05 | 0.000299
JPN | 4 | 24 | 16 | 3.95e-05 | 0.000299
JPN | 4 | 24 | 17 | 1.434e-05 | 0.000299
JPN | 4 | 24 | 18 | 2.129e-05 | 0.000299
JPN | 4 | 24 | 19 | 0 | 0.000299
JPN | 4 | 24 | 20 | 0 | 0.000299
JPN | 4 | 24 | 21 | 0 | 0.000299
JPN | 4 | 24 | 22 | 0 | 0.000299
JPN | 4 | 24 | 23 | 0 | 0.000299
JPN | 4 | 24 | 24 | 0 | 0.000596
JPN | 4 | 25 | 1 | 0 | 0.000435
JPN | 4 | 25 | 2 | 0 | 0.000215
JPN | 4 | 25 | 3 | 0 | 5.4e-05
JPN | 4 | 25 | 4 | 0 | 0.000261
JPN | 4 | 25 | 5 | 0 | 0.000187
JPN | 4 | 25 | 6 | 0.00010138 | 0.000138
JPN | 4 | 25 | 7 | 0.00019034 | 0.000102
JPN | 4 | 25 | 8 | 0.00020762 | 9.1e-05
JPN | 4 | 25 | 9 | 0.00021758 | 0.000131
JPN | 4 | 25 | 10 | 0.00030868 | 0.000111
JPN | 4 | 25 | 11 | 0.00025408 | 5.8e-05
JPN | 4 | 25 | 12 | 0.00025438 | 1.1e-05
JPN | 4 | 25 | 13 | 0.00035058 | 0
JPN | 4 | 25 | 14 | 0.00024644 | 0
JPN | 4 | 25 | 15 | 0.00031699 | 0
JPN | 4 | 25 | 16 | 0.00027326 | 3e-05
JPN | 4 | 25 | 17 | 0.00023524 | 0.000131
JPN | 4 | 25 | 18 | 0.00014298 | 0.000152
JPN | 4 | 25 | 19 | 0 | 0.00018
JPN | 4 | 25 | 20 | 0 | 0.000196
JPN | 4 | 25 | 21 | 0 | 0.000196
JPN | 4 | 25 | 22 | 0 | 0.000196
JPN | 4 | 25 | 23 | 0 | 0.000174
JPN | 4 | 25 | 24 | 0 | 0.000152
JPN | 4 | 26 | 1 | 0 | 0.00016
JPN | 4 | 26 | 2 | 0 | 0.000174
JPN | 4 | 26 | 3 | 0 | 0.000167
JPN | 4 | 26 | 4 | 0 | 0.000152
JPN | 4 | 26 | 5 | 0 | 4.4e-05
JPN | 4 | 26 | 6 | 0.00015475 | 3e-05
JPN | 4 | 26 | 7 | 0.00029415 | 2.1e-05
JPN | 4 | 26 | 8 | 0.00038409 | 3e-05
JPN | 4 | 26 | 9 | 0.00043494 | 0.000107
JPN | 4 | 26 | 10 | 0.00045735 | 0.000337
JPN | 4 | 26 | 11 | 0.00043845 | 0.000677
JPN | 4 | 26 | 12 | 0.00044138 | 0.000299
JPN | 4 | 26 | 13 | 0.00043005 | 0.000299
JPN | 4 | 26 | 14 | 0.0004254 | 0.000299
JPN | 4 | 26 | 15 | 0.00039207 | 0.000299
JPN | 4 | 26 | 16 | 0.00042363 | 0.000299
JPN | 4 | 26 | 17 | 0.00034035 | 0.000299
JPN | 4 | 26 | 18 | 0.00019888 | 0.000408
JPN | 4 | 26 | 19 | 0 | 8.6e-05
JPN | 4 | 26 | 20 | 0 | 0.000215
JPN | 4 | 26 | 21 | 0 | 0.000234
JPN | 4 | 26 | 22 | 0 | 5.4e-05
JPN | 4 | 26 | 23 | 0 | 3e-06
JPN | 4 | 26 | 24 | 0 | 0
JPN | 4 | 27 | 1 | 0 | 0
JPN | 4 | 27 | 2 | 0 | 3e-06
JPN | 4 | 27 | 3 | 0 | 7e-06
JPN | 4 | 27 | 4 | 0 | 5e-06
JPN | 4 | 27 | 5 | 0 | 2.3e-05
JPN | 4 | 27 | 6 | 0.0001684 | 2.3e-05
JPN | 4 | 27 | 7 | 0.00031219 | 1.9e-05
JPN | 4 | 27 | 8 | 0.00040787 | 2.3e-05
JPN | 4 | 27 | 9 | 0.00044462 | 2.1e-05
JPN | 4 | 27 | 10 | 0.00045606 | 7e-06
JPN | 4 | 27 | 11 | 0.00043196 | 2.5e-05
JPN | 4 | 27 | 12 | 0.00042544 | 4.8e-05
JPN | 4 | 27 | 13 | 0.0004009 | 3e-05
JPN | 4 | 27 | 14 | 0.00036959 | 0
JPN | 4 | 27 | 15 | 0.00037003 | 0
JPN | 4 | 27 | 16 | 0.00039624 | 0
JPN | 4 | 27 | 17 | 0.00030474 | 0
JPN | 4 | 27 | 18 | 0.00018068 | 1e-06
JPN | 4 | 27 | 19 | 0 | 0.000131
JPN | 4 | 27 | 20 | 0 | 0.000337
JPN | 4 | 27 | 21 | 0 | 0.000505
JPN | 4 | 27 | 22 | 0 | 0.000579
JPN | 4 | 27 | 23 | 0 | 0.000505
JPN | 4 | 27 | 24 | 0 | 0.000325
JPN | 4 | 28 | 1 | 0 | 0.000152
JPN | 4 | 28 | 2 | 0 | 4.8e-05
JPN | 4 | 28 | 3 | 0 | 1.7e-05
JPN | 4 | 28 | 4 | 0 | 5e-06
JPN | 4 | 28 | 5 | 0 | 2.1e-05
JPN | 4 | 28 | 6 | 0.0001925 | 2.1e-05
JPN | 4 | 28 | 7 | 0.00031762 | 1.7e-05
JPN | 4 | 28 | 8 | 0.00040767 | 1.7e-05
JPN | 4 | 28 | 9 | 0.00042887 | 5.4e-05
JPN | 4 | 28 | 10 | 0.00044115 | 4.4e-05
JPN | 4 | 28 | 11 | 0.00042443 | 9e-06
JPN | 4 | 28 | 12 | 0.00041581 | 2e-06
JPN | 4 | 28 | 13 | 0.00038444 | 0
JPN | 4 | 28 | 14 | 0.00042016 | 0
JPN | 4 | 28 | 15 | 0.00038134 | 0
JPN | 4 | 28 | 16 | 0.00040385 | 1e-06
JPN | 4 | 28 | 17 | 0.00034994 | 4.4e-05
JPN | 4 | 28 | 18 | 0.00022859 | 8.6e-05
JPN | 4 | 28 | 19 | 0 | 7.6e-05
JPN | 4 | 28 | 20 | 0 | 2.7e-05
JPN | 4 | 28 | 21 | 0 | 4e-06
JPN | 4 | 28 | 22 | 0 | 3e-06
JPN | 4 | 28 | 23 | 0 | 2e-06
JPN | 4 | 28 | 24 | 0 | 2e-06
JPN | 4 | 29 | 1 | 0 | 0
JPN | 4 | 29 | 2 | 0 | 0
JPN | 4 | 29 | 3 | 0 | 0
JPN | 4 | 29 | 4 | 0 | 0
JPN | 4 | 29 | 5 | 0 | 0
JPN | 4 | 29 | 6 | 0.00016971 | 0
JPN | 4 | 29 | 7 | 0.00030386 | 0
JPN | 4 | 29 | 8 | 0.00037568 | 0
JPN | 4 | 29 | 9 | 0.00040766 | 0
JPN | 4 | 29 | 10 | 0.00042275 | 0
JPN | 4 | 29 | 11 | 0.00043345 | 0
JPN | 4 | 29 | 12 | 0.00044133 | 5e-06
JPN | 4 | 29 | 13 | 0.00044654 | 5.4e-05
JPN | 4 | 29 | 14 | 0.00043397 | 0.000152
JPN | 4 | 29 | 15 | 0.00042912 | 0.000243
JPN | 4 | 29 | 16 | 0.00040794 | 0.000289
JPN | 4 | 29 | 17 | 0.00034203 | 0.000325
JPN | 4 | 29 | 18 | 0.00017478 | 0.000289
JPN | 4 | 29 | 19 | 0 | 0.000215
JPN | 4 | 29 | 20 | 0 | 0.000215
JPN | 4 | 29 | 21 | 0 | 0.000234
JPN | 4 | 29 | 22 | 0 | 0.000261
JPN | 4 | 29 | 23 | 0 | 0.000301
JPN | 4 | 29 | 24 | 0 | 0.000372
JPN | 4 | 30 | 1 | 0 | 0.000435
JPN | 4 | 30 | 2 | 0 | 0.000505
JPN | 4 | 30 | 3 | 0 | 0.000613
JPN | 4 | 30 | 4 | 0 | 0.00071
JPN | 4 | 30 | 5 | 0 | 0.000644
JPN | 4 | 30 | 6 | 5.892e-05 | 0.000299
JPN | 4 | 30 | 7 | 0.00016826 | 0.000299
JPN | 4 | 30 | 8 | 0.00028058 | 0.000299
JPN | 4 | 30 | 9 | 0.00031479 | 0.000299
JPN | 4 | 30 | 10 | 0.00028683 | 0.000299
JPN | 4 | 30 | 11 | 0.00020055 | 0.000299
JPN | 4 | 30 | 12 | 0.00014561 | 0.000299
JPN | 4 | 30 | 13 | 0.00019615 | 0.000299
JPN | 4 | 30 | 14 | 0.00010115 | 0.000299
JPN | 4 | 30 | 15 | 6.636e-05 | 0.000299
JPN | 4 | 30 | 16 | 4.347e-05 | 0.000299
JPN | 4 | 30 | 17 | 3.24e-05 | 0.000299
JPN | 4 | 30 | 18 | 3.84e-06 | 0.000299
JPN | 4 | 30 | 19 | 0 | 0.000299
JPN | 4 | 30 | 20 | 0 | 0.000299
JPN | 4 | 30 | 21 | 0 | 0.00045
JPN | 4 | 30 | 22 | 0 | 0.00016
JPN | 4 | 30 | 23 | 0 | 1.5e-05
JPN | 4 | 30 | 24 | 0 | 0
JPN | 5 | 1 | 1 | 0 | 0
JPN | 5 | 1 | 2 | 0 | 0
JPN | 5 | 1 | 3 | 0 | 0
JPN | 5 | 1 | 4 | 0 | 1e-06
JPN | 5 | 1 | 5 | 0 | 0.000124
JPN | 5 | 1 | 6 | 0 | 0.000145
JPN | 5 | 1 | 7 | 1.116e-05 | 0.000187
JPN | 5 | 1 | 8 | 3.029e-05 | 0.00018
JPN | 5 | 1 | 9 | 2.329e-05 | 0.000167
JPN | 5 | 1 | 10 | 5.802e-05 | 0.000131
JPN | 5 | 1 | 11 | 0.00014488 | 0.000107
JPN | 5 | 1 | 12 | 0.00012448 | 7e-05
JPN | 5 | 1 | 13 | 0.00015197 | 4.4e-05
JPN | 5 | 1 | 14 | 0.0002252 | 2.1e-05
JPN | 5 | 1 | 15 | 0.00021374 | 4e-06
JPN | 5 | 1 | 16 | 0.00019085 | 0
JPN | 5 | 1 | 17 | 0.00012338 | 0
JPN | 5 | 1 | 18 | 0.00010324 | 0
JPN | 5 | 1 | 19 | 0 | 0
JPN | 5 | 1 | 20 | 0 | 0
JPN | 5 | 1 | 21 | 0 | 4e-06
JPN | 5 | 1 | 22 | 0 | 5e-06
JPN | 5 | 1 | 23 | 0 | 2e-06
JPN | 5 | 1 | 24 | 0 | 0
JPN | 5 | 2 | 1 | 0 | 0
JPN | 5 | 2 | 2 | 0 | 0
JPN | 5 | 2 | 3 | 0 | 0
JPN | 5 | 2 | 4 | 0 | 1e-06
JPN | 5 | 2 | 5 | 0 | 1e-06
JPN | 5 | 2 | 6 | 5.5e-07 | 1.7e-05
JPN | 5 | 2 | 7 | 8.21e-06 | 4.4e-05
JPN | 5 | 2 | 8 | 8.595e-05 | 4.8e-05
JPN | 5 | 2 | 9 | 8.223e-05 | 7.6e-05
JPN | 5 | 2 | 10 | 0.00010077 | 7.6e-05
JPN | 5 | 2 | 11 | 0.00015262 | 3e-05
JPN | 5 | 2 | 12 | 0.00013986 | 9e-06
JPN | 5 | 2 | 13 | 0.00028023 | 2e-06
JPN | 5 | 2 | 14 | 0.00034439 | 1e-06
JPN | 5 | 2 | 15 | 0.00030172 | 4e-06
JPN | 5 | 2 | 16 | 0.00031895 | 2e-06
JPN | 5 | 2 | 17 | 0.00030486 | 4.4e-05
JPN | 5 | 2 | 18 | 0.00019164 | 2.5e-05
JPN | 5 | 2 | 19 | 0 | 9e-06
JPN | 5 | 2 | 20 | 0 | 9e-06
JPN | 5 | 2 | 21 | 0 | 3.7e-05
JPN | 5 | 2 | 22 | 0 | 7e-05
JPN | 5 | 2 | 23 | 0 | 4.8e-05
JPN | 5 | 2 | 24 | 0 | 2.3e-05
JPN | 5 | 3 | 1 | 0 | 1.5e-05
JPN | 5 | 3 | 2 | 0 | 1.1e-05
JPN | 5 | 3 | 3 | 0 | 5e-06
JPN | 5 | 3 | 4 | 0 | 4e-06
JPN | 5 | 3 | 5 | 0 | 7e-06
JPN | 5 | 3 | 6 | 8.172e-05 | 4e-06
JPN | 5 | 3 | 7 | 0.00012754 | 1e-06
JPN | 5 | 3 | 8 | 0.00024404 | 0
JPN | 5 | 3 | 9 | 0.00028342 | 0
JPN | 5 | 3 | 10 | 0.00036883 | 0
JPN | 5 | 3 | 11 | 0.00027653 | 0
JPN | 5 | 3 | 12 | 0.00025113 | 0
JPN | 5 | 3 | 13 | 0.00033725 | 0
JPN | 5 | 3 | 14 | 0.00036488 | 0
JPN | 5 | 3 | 15 | 0.00030506 | 1.3e-05
JPN | 5 | 3 | 16 | 0.00031935 | 6.5e-05
JPN | 5 | 3 | 17 | 0.00033093 | 0.000145
JPN | 5 | 3 | 18 | 0.00020488 | 0.000111
JPN | 5 | 3 | 19 | 0 | 2.1e-05
JPN | 5 | 3 | 20 | 0 | 4e-06
JPN | 5 | 3 | 21 | 0 | 3e-06
JPN | 5 | 3 | 22 | 0 | 1.1e-05
JPN | 5 | 3 | 23 | 0 | 2.3e-05
JPN | 5 | 3 | 24 | 0 | 3.7e-05
JPN | 5 | 4 | 1 | 0 | 3.7e-05
JPN | 5 | 4 | 2 | 0 | 3.4e-05
JPN | 5 | 4 | 3 | 0 | 3.7e-05
JPN | 5 | 4 | 4 | 0 | 4.1e-05
JPN | 5 | 4 | 5 | 0 | 8.1e-05
JPN | 5 | 4 | 6 | 0.00010056 | 5.1e-05
JPN | 5 | 4 | 7 | 0.00021513 | 3e-05
JPN | 5 | 4 | 8 | 0.00030952 | 1.5e-05
JPN | 5 | 4 | 9 | 0.00037426 | 3e-06
JPN | 5 | 4 | 10 | 0.00040812 | 0
JPN | 5 | 4 | 11 | 0.00041538 | 0
JPN | 5 | 4 | 12 | 0.00038876 | 0
JPN | 5 | 4 | 13 | 0.00037211 | 0
JPN | 5 | 4 | 14 | 0.0003437 | 0
JPN | 5 | 4 | 15 | 0.00032611 | 4e-06
JPN | 5 | 4 | 16 | 0.00036417 | 1.9e-05
JPN | 5 | 4 | 17 | 0.00027353 | 5.4e-05
JPN | 5 | 4 | 18 | 0.00017115 | 6.5e-05
JPN | 5 | 4 | 19 | 0 | 2.5e-05
JPN | 5 | 4 | 20 | 0 | 2e-06
JPN | 5 | 4 | 21 | 0 | 0
JPN | 5 | 4 | 22 | 0 | 0
JPN | 5 | 4 | 23 | 0 | 2.5e-05
JPN | 5 | 4 | 24 | 0 | 4.1e-05
JPN | 5 | 5 | 1 | 0 | 3.7e-05
JPN | 5 | 5 | 2 | 0 | 3.4e-05
JPN | 5 | 5 | 3 | 0 | 2.7e-05
JPN | 5 | 5 | 4 | 0 | 2.1e-05
JPN | 5 | 5 | 5 | 0 | 1.9e-05
JPN | 5 | 5 | 6 | 0.00018749 | 2e-06
JPN | 5 | 5 | 7 | 0.00032524 | 0
JPN | 5 | 5 | 8 | 0.00039169 | 0
JPN | 5 | 5 | 9 | 0.00041992 | 0
JPN | 5 | 5 | 10 | 0.00042109 | 0
JPN | 5 | 5 | 11 | 0.0004063 | 0
JPN | 5 | 5 | 12 | 0.00040246 | 0
JPN | 5 | 5 | 13 | 0.0003896 | 0
JPN | 5 | 5 | 14 | 0.00040099 | 1.9e-05
JPN | 5 | 5 | 15 | 0.00039641 | 8.1e-05
JPN | 5 | 5 | 16 | 0.00040283 | 0.000167
JPN | 5 | 5 | 17 | 0.0003482 | 0.000234
JPN | 5 | 5 | 18 | 0.00023282 | 0.000234
JPN | 5 | 5 | 19 | 0 | 0.00018
JPN | 5 | 5 | 20 | 0 | 0.000167
JPN | 5 | 5 | 21 | 0 | 0.00016
JPN | 5 | 5 | 22 | 0 | 0.00016
JPN | 5 | 5 | 23 | 0 | 0.000138
JPN | 5 | 5 | 24 | 0 | 9.6e-05
JPN | 5 | 6 | 1 | 0 | 6.5e-05
JPN | 5 | 6 | 2 | 0 | 4.8e-05
JPN | 5 | 6 | 3 | 0 | 2.7e-05
JPN | 5 | 6 | 4 | 0 | 1.9e-05
JPN | 5 | 6 | 5 | 0 | 1.1e-05
JPN | 5 | 6 | 6 | 0.00018477 | 1.1e-05
JPN | 5 | 6 | 7 | 0.00032235 | 3e-06
JPN | 5 | 6 | 8 | 0.00039144 | 7e-06
JPN | 5 | 6 | 9 | 0.00043014 | 7.6e-05
JPN | 5 | 6 | 10 | 0.00044815 | 0.000174
JPN | 5 | 6 | 11 | 0.00045781 | 0.000325
JPN | 5 | 6 | 12 | 0.00046214 | 0.000579
JPN | 5 | 6 | 13 | 0.00045511 | 0.000299
JPN | 5 | 6 | 14 | 0.00044435 | 0.000299
JPN | 5 | 6 | 15 | 0.00042319 | 0.000299
JPN | 5 | 6 | 16 | 0.0004042 | 0.000299
JPN | 5 | 6 | 17 | 0.00031966 | 0.000299
JPN | 5 | 6 | 18 | 0.00021791 | 0.000299
JPN | 5 | 6 | 19 | 0 | 0.000313
JPN | 5 | 6 | 20 | 0 | 2.7e-05
JPN | 5 | 6 | 21 | 0 | 1e-06
JPN | 5 | 6 | 22 | 0 | 0
JPN | 5 | 6 | 23 | 0 | 5e-06
JPN | 5 | 6 | 24 | 0 | 3e-05
JPN | 5 | 7 | 1 | 0 | 9.6e-05
JPN | 5 | 7 | 2 | 0 | 0.000289
JPN | 5 | 7 | 3 | 0 | 0.00052
JPN | 5 | 7 | 4 | 0 | 0.000299
JPN | 5 | 7 | 5 | 0 | 0.000299
JPN | 5 | 7 | 6 | 0.00018446 | 0.000299
JPN | 5 | 7 | 7 | 0.00028473 | 0.000299
JPN | 5 | 7 | 8 | 0.00039904 | 0.000299
JPN | 5 | 7 | 9 | 0.00044638 | 0.000299
JPN | 5 | 7 | 10 | 0.00043539 | 0.000299
JPN | 5 | 7 | 11 | 0.00048088 | 0.000299
JPN | 5 | 7 | 12 | 0.00047698 | 0.000299
JPN | 5 | 7 | 13 | 0.00043428 | 0.000299
JPN | 5 | 7 | 14 | 0.00046136 | 0.000299
JPN | 5 | 7 | 15 | 0.00037946 | 0.000299
JPN | 5 | 7 | 16 | 0.0003982 | 0.000299
JPN | 5 | 7 | 17 | 0.00032322 | 0.000299
JPN | 5 | 7 | 18 | 0.00023161 | 0.000299
JPN | 5 | 7 | 19 | 0 | 0.000299
JPN | 5 | 7 | 20 | 0 | 0.000299
JPN | 5 | 7 | 21 | 0 | 0.00071
JPN | 5 | 7 | 22 | 0 | 0.000549
JPN | 5 | 7 | 23 | 0 | 0.000408
JPN | 5 | 7 | 24 | 0 | 0.000289
JPN | 5 | 8 | 1 | 0 | 0.000215
JPN | 5 | 8 | 2 | 0 | 0.000167
JPN | 5 | 8 | 3 | 0 | 0.00016
JPN | 5 | 8 | 4 | 0 | 0.000174
JPN | 5 | 8 | 5 | 0 | 6.1e-05
JPN | 5 | 8 | 6 | 0.00020533 | 4.8e-05
JPN | 5 | 8 | 7 | 0.00035065 | 2.7e-05
JPN | 5 | 8 | 8 | 0.00040481 | 3e-05
JPN | 5 | 8 | 9 | 0.00043903 | 2.7e-05
JPN | 5 | 8 | 10 | 0.00043296 | 1.1e-05
JPN | 5 | 8 | 11 | 0.00045617 | 9e-06
JPN | 5 | 8 | 12 | 0.0004537 | 1.5e-05
JPN | 5 | 8 | 13 | 0.00045007 | 2.7e-05
JPN | 5 | 8 | 14 | 0.00044447 | 5.4e-05
JPN | 5 | 8 | 15 | 0.000433 | 8.6e-05
JPN | 5 | 8 | 16 | 0.00040531 | 8.1e-05
JPN | 5 | 8 | 17 | 0.00034403 | 4e-06
JPN | 5 | 8 | 18 | 0.00023225 | 0
JPN | 5 | 8 | 19 | 0 | 0
JPN | 5 | 8 | 20 | 0 | 0
JPN | 5 | 8 | 21 | 0 | 4e-06
JPN | 5 | 8 | 22 | 0 | 1.5e-05
JPN | 5 | 8 | 23 | 0 | 4e-06
JPN | 5 | 8 | 24 | 0 | 0
JPN | 5 | 9 | 1 | 0 | 0
JPN | 5 | 9 | 2 | 0 | 0
JPN | 5 | 9 | 3 | 0 | 0
JPN | 5 | 9 | 4 | 0 | 0
JPN | 5 | 9 | 5 | 0 | 0
JPN | 5 | 9 | 6 | 0.00019337 | 0
JPN | 5 | 9 | 7 | 0.00032489 | 0
JPN | 5 | 9 | 8 | 0.0003904 | 0
JPN | 5 | 9 | 9 | 0.00042385 | 3e-06
JPN | 5 | 9 | 10 | 0.00043952 | 2.3e-05
JPN | 5 | 9 | 11 | 0.00044859 | 8.6e-05
JPN | 5 | 9 | 12 | 0.00045357 | 0.000215
JPN | 5 | 9 | 13 | 0.00045431 | 0.000372
JPN | 5 | 9 | 14 | 0.00044955 | 0.000493
JPN | 5 | 9 | 15 | 0.00043601 | 0.000534
JPN | 5 | 9 | 16 | 0.00041012 | 0.000563
JPN | 5 | 9 | 17 | 0.00035133 | 0.00052
JPN | 5 | 9 | 18 | 0.00023757 | 0.000396
JPN | 5 | 9 | 19 | 0 | 0.000261
JPN | 5 | 9 | 20 | 0 | 0.00018
JPN | 5 | 9 | 21 | 0 | 0.000102
JPN | 5 | 9 | 22 | 0 | 3e-05
JPN | 5 | 9 | 23 | 0 | 1e-06
JPN | 5 | 9 | 24 | 0 | 0
JPN | 5 | 10 | 1 | 0 | 0
JPN | 5 | 10 | 2 | 0 | 0
JPN | 5 | 10 | 3 | 0 | 0
JPN | 5 | 10 | 4 | 0 | 0
JPN | 5 | 10 | 5 | 0 | 0
JPN | 5 | 10 | 6 | 0.00012467 | 0
JPN | 5 | 10 | 7 | 0.00023945 | 0
JPN | 5 | 10 | 8 | 0.00032619 | 0
JPN | 5 | 10 | 9 | 0.00039034 | 0
JPN | 5 | 10 | 10 | 0.00038484 | 0
JPN | 5 | 10 | 11 | 0.00040789 | 0
JPN | 5 | 10 | 12 | 0.00041688 | 9e-06
JPN | 5 | 10 | 13 | 0.000415 | 5.8e-05
JPN | 5 | 10 | 14 | 0.00035457 | 0.000107
JPN | 5 | 10 | 15 | 0.00017387 | 0.000174
JPN | 5 | 10 | 16 | 6.27e-05 | 0.000224
JPN | 5 | 10 | 17 | 3.284e-05 | 0.00016
JPN | 5 | 10 | 18 | 6.88e-06 | 7.6e-05
JPN | 5 | 10 | 19 | 0 | 0
JPN | 5 | 10 | 20 | 0 | 0.000187
JPN | 5 | 10 | 21 | 0 | 0.000261
JPN | 5 | 10 | 22 | 0 | 0.000243
JPN | 5 | 10 | 23 | 0 | 0.00052
JPN | 5 | 10 | 24 | 0 | 0.000299
JPN | 5 | 11 | 1 | 0 | 0.000677
JPN | 5 | 11 | 2 | 0 | 0.000677
JPN | 5 | 11 | 3 | 0 | 0.000579
JPN | 5 | 11 | 4 | 0 | 0.000493
JPN | 5 | 11 | 5 | 0 | 0.000215
JPN | 5 | 11 | 6 | 2.035e-05 | 8.6e-05
JPN | 5 | 11 | 7 | 6.882e-05 | 2.1e-05
JPN | 5 | 11 | 8 | 0.00010895 | 9e-06
JPN | 5 | 11 | 9 | 0.00017638 | 4.1e-05
JPN | 5 | 11 | 10 | 0.00016688 | 0.00016
JPN | 5 | 11 | 11 | 0.00021842 | 0.000396
JPN | 5 | 11 | 12 | 0.00021967 | 0.000694
JPN | 5 | 11 | 13 | 7.573e-05 | 0.000299
JPN | 5 | 11 | 14 | 3.959e-05 | 0.000299
JPN | 5 | 11 | 15 | 1.615e-05 | 0.000299
JPN | 5 | 11 | 16 | 9.25e-06 | 0.000299
JPN | 5 | 11 | 17 | 1.2e-06 | 7.6e-05
JPN | 5 | 11 | 18 | 0 | 2.5e-05
JPN | 5 | 11 | 19 | 0 | 3.7e-05
JPN | 5 | 11 | 20 | 0 | 0.000124
JPN | 5 | 11 | 21 | 0 | 0.000196
JPN | 5 | 11 | 22 | 0 | 0.00028
JPN | 5 | 11 | 23 | 0 | 0.00027
JPN | 5 | 11 | 24 | 0 | 0.000116
JPN | 5 | 12 | 1 | 0 | 3e-05
JPN | 5 | 12 | 2 | 0 | 5.8e-05
JPN | 5 | 12 | 3 | 0 | 6.1e-05
JPN | 5 | 12 | 4 | 0 | 2.7e-05
JPN | 5 | 12 | 5 | 0 | 4.8e-05
JPN | 5 | 12 | 6 | 4.495e-05 | 9e-06
JPN | 5 | 12 | 7 | 0.00011345 | 3e-06
JPN | 5 | 12 | 8 | 0.00022936 | 4e-06
JPN | 5 | 12 | 9 | 0.00031793 | 1.1e-05
JPN | 5 | 12 | 10 | 0.00036602 | 1.9e-05
JPN | 5 | 12 | 11 | 0.00036413 | 1.1e-05
JPN | 5 | 12 | 12 | 0.00038384 | 2e-06
JPN | 5 | 12 | 13 | 0.00032615 | 0
JPN | 5 | 12 | 14 | 0.00029502 | 3e-06
JPN | 5 | 12 | 15 | 0.00029498 | 5e-06
JPN | 5 | 12 | 16 | 0.00029521 | 1.7e-05
JPN | 5 | 12 | 17 | 0.0002159 | 0.000131
JPN | 5 | 12 | 18 | 0.00010234 | 0.000205
JPN | 5 | 12 | 19 | 0 | 0.000174
JPN | 5 | 12 | 20 | 0 | 0.000167
JPN | 5 | 12 | 21 | 0 | 0.000145
JPN | 5 | 12 | 22 | 0 | 0.000124
JPN | 5 | 12 | 23 | 0 | 0.000138
JPN | 5 | 12 | 24 | 0 | 0.000145
JPN | 5 | 13 | 1 | 0 | 0.000131
JPN | 5 | 13 | 2 | 0 | 9.6e-05
JPN | 5 | 13 | 3 | 0 | 7e-05
JPN | 5 | 13 | 4 | 0 | 5.4e-05
JPN | 5 | 13 | 5 | 0 | 3.4e-05
JPN | 5 | 13 | 6 | 0.00010998 | 3.4e-05
JPN | 5 | 13 | 7 | 0.00023052 | 5.1e-05
JPN | 5 | 13 | 8 | 0.0003051 | 6.5e-05
JPN | 5 | 13 | 9 | 0.00029852 | 9.6e-05
JPN | 5 | 13 | 10 | 0.00035719 | 0.000107
JPN | 5 | 13 | 11 | 0.00035589 | 0.000152
JPN | 5 | 13 | 12 | 0.000373 | 0.000205
JPN | 5 | 13 | 13 | 0.00040359 | 0.00028
JPN | 5 | 13 | 14 | 0.00036825 | 0.000337
JPN | 5 | 13 | 15 | 0.00036782 | 0.000384
JPN | 5 | 13 | 16 | 0.00037443 | 0.000464
JPN | 5 | 13 | 17 | 0.00028116 | 0.000644
JPN | 5 | 13 | 18 | 0.00012762 | 0.000579
JPN | 5 | 13 | 19 | 0 | 0.000435
JPN | 5 | 13 | 20 | 0 | 0.000349
JPN | 5 | 13 | 21 | 0 | 0.000337
JPN | 5 | 13 | 22 | 0 | 0.00027
JPN | 5 | 13 | 23 | 0 | 0.000187
JPN | 5 | 13 | 24 | 0 | 0.000107
JPN | 5 | 14 | 1 | 0 | 5.1e-05
JPN | 5 | 14 | 2 | 0 | 2.3e-05
JPN | 5 | 14 | 3 | 0 | 5e-06
JPN | 5 | 14 | 4 | 0 | 0
JPN | 5 | 14 | 5 | 0 | 0
JPN | 5 | 14 | 6 | 0.00016742 | 0
JPN | 5 | 14 | 7 | 0.00028856 | 0
JPN | 5 | 14 | 8 | 0.00035373 | 0
JPN | 5 | 14 | 9 | 0.00039363 | 0
JPN | 5 | 14 | 10 | 0.00040686 | 0
JPN | 5 | 14 | 11 | 0.00040894 | 0
JPN | 5 | 14 | 12 | 0.00041277 | 0
JPN | 5 | 14 | 13 | 0.00041105 | 0
JPN | 5 | 14 | 14 | 0.0003843 | 0
JPN | 5 | 14 | 15 | 0.00039358 | 1e-06
JPN | 5 | 14 | 16 | 0.00036084 | 1.9e-05
JPN | 5 | 14 | 17 | 0.00029707 | 9.1e-05
JPN | 5 | 14 | 18 | 0.00019099 | 9.1e-05
JPN | 5 | 14 | 19 | 0 | 0.000111
JPN | 5 | 14 | 20 | 0 | 0.000116
JPN | 5 | 14 | 21 | 0 | 9.6e-05
JPN | 5 | 14 | 22 | 0 | 4.4e-05
JPN | 5 | 14 | 23 | 0 | 1.1e-05
JPN | 5 | 14 | 24 | 0 | 1e-06
JPN | 5 | 15 | 1 | 0 | 1e-06
JPN | 5 | 15 | 2 | 0 | 2e-06
JPN | 5 | 15 | 3 | 0 | 0
JPN | 5 | 15 | 4 | 0 | 0
JPN | 5 | 15 | 5 | 0 | 1e-06
JPN | 5 | 15 | 6 | 1.81e-05 | 0
JPN | 5 | 15 | 7 | 6.773e-05 | 0
JPN | 5 | 15 | 8 | 0.00017258 | 0
JPN | 5 | 15 | 9 | 0.00018868 | 0
JPN | 5 | 15 | 10 | 0.00028851 | 0
JPN | 5 | 15 | 11 | 0.00037551 | 3e-05
JPN | 5 | 15 | 12 | 0.00041288 | 8.6e-05
JPN | 5 | 15 | 13 | 0.00041792 | 0.000196
JPN | 5 | 15 | 14 | 0.00042896 | 0.000384
JPN | 5 | 15 | 15 | 0.00041927 | 0.000629
JPN | 5 | 15 | 16 | 0.00039604 | 0.000299
JPN | 5 | 15 | 17 | 0.00033122 | 0.000299
JPN | 5 | 15 | 18 | 0.00018667 | 0.000727
JPN | 5 | 15 | 19 | 3.4e-07 | 0.000694
JPN | 5 | 15 | 20 | 0 | 0.000299
JPN | 5 | 15 | 21 | 0 | 0.000299
JPN | 5 | 15 | 22 | 0 | 0.000694
JPN | 5 | 15 | 23 | 0 | 0.000563
JPN | 5 | 15 | 24 | 0 | 0.000408
JPN | 5 | 16 | 1 | 0 | 0.000261
JPN | 5 | 16 | 2 | 0 | 0.000107
JPN | 5 | 16 | 3 | 0 | 2.3e-05
JPN | 5 | 16 | 4 | 0 | 2e-06
JPN | 5 | 16 | 5 | 0 | 0
JPN | 5 | 16 | 6 | 3.74e-05 | 0
JPN | 5 | 16 | 7 | 0.00013706 | 0
JPN | 5 | 16 | 8 | 0.00022353 | 0
JPN | 5 | 16 | 9 | 0.00029548 | 0
JPN | 5 | 16 | 10 | 0.00032767 | 1e-06
JPN | 5 | 16 | 11 | 0.00029441 | 4e-06
JPN | 5 | 16 | 12 | 0.00036242 | 9e-06
JPN | 5 | 16 | 13 | 0.00032599 | 1.7e-05
JPN | 5 | 16 | 14 | 0.00026112 | 2.3e-05
JPN | 5 | 16 | 15 | 0.00019568 | 4.4e-05
JPN | 5 | 16 | 16 | 0.00016803 | 3.7e-05
JPN | 5 | 16 | 17 | 0.00014698 | 5.1e-05
JPN | 5 | 16 | 18 | 0.0001182 | 0.000107
JPN | 5 | 16 | 19 | 0 | 0.000107
JPN | 5 | 16 | 20 | 0 | 6.5e-05
JPN | 5 | 16 | 21 | 0 | 7.6e-05
JPN | 5 | 16 | 22 | 0 | 8.1e-05
JPN | 5 | 16 | 23 | 0 | 6.1e-05
JPN | 5 | 16 | 24 | 0 | 4.1e-05
JPN | 5 | 17 | 1 | 0 | 2.7e-05
JPN | 5 | 17 | 2 | 0 | 3.7e-05
JPN | 5 | 17 | 3 | 0 | 5.1e-05
JPN | 5 | 17 | 4 | 0 | 7e-05
JPN | 5 | 17 | 5 | 0 | 2.7e-05
JPN | 5 | 17 | 6 | 0.00013634 | 2.5e-05
JPN | 5 | 17 | 7 | 0.00029378 | 3e-05
JPN | 5 | 17 | 8 | 0.00038076 | 4.4e-05
JPN | 5 | 17 | 9 | 0.00040045 | 4.1e-05
JPN | 5 | 17 | 10 | 0.00040007 | 3.4e-05
JPN | 5 | 17 | 11 | 0.00043208 | 3.7e-05
JPN | 5 | 17 | 12 | 0.00042164 | 3e-05
JPN | 5 | 17 | 13 | 0.00039155 | 2e-06
JPN | 5 | 17 | 14 | 0.00040881 | 0
JPN | 5 | 17 | 15 | 0.00039574 | 0
JPN | 5 | 17 | 16 | 0.00036934 | 0
JPN | 5 | 17 | 17 | 0.00031365 | 2.3e-05
JPN | 5 | 17 | 18 | 0.000234 | 2.7e-05
JPN | 5 | 17 | 19 | 2.8e-07 | 8.1e-05
JPN | 5 | 17 | 20 | 0 | 0.000124
JPN | 5 | 17 | 21 | 0 | 0.000138
JPN | 5 | 17 | 22 | 0 | 0.000124
JPN | 5 | 17 | 23 | 0 | 0.000102
JPN | 5 | 17 | 24 | 0 | 7.6e-05
JPN | 5 | 18 | 1 | 0 | 4.8e-05
JPN | 5 | 18 | 2 | 0 | 4.1e-05
JPN | 5 | 18 | 3 | 0 | 4.1e-05
JPN | 5 | 18 | 4 | 0 | 4.4e-05
JPN | 5 | 18 | 5 | 0 | 5e-06
JPN | 5 | 18 | 6 | 0.00013887 | 7e-06
JPN | 5 | 18 | 7 | 0.00027205 | 1.7e-05
JPN | 5 | 18 | 8 | 0.0003233 | 4.1e-05
JPN | 5 | 18 | 9 | 0.00036316 | 0.000124
JPN | 5 | 18 | 10 | 0.0004119 | 0.000174
JPN | 5 | 18 | 11 | 0.00039796 | 0.000243
JPN | 5 | 18 | 12 | 0.00044406 | 0.000372
JPN | 5 | 18 | 13 | 0.00044755 | 0.000534
JPN | 5 | 18 | 14 | 0.00044639 | 0.00071
JPN | 5 | 18 | 15 | 0.00043791 | 0.000299
JPN | 5 | 18 | 16 | 0.00041061 | 0.000299
JPN | 5 | 18 | 17 | 0.00034477 | 0.000299
JPN | 5 | 18 | 18 | 0.00018809 | 0.000727
JPN | 5 | 18 | 19 | 5.4e-07 | 0.000677
JPN | 5 | 18 | 20 | 0 | 0.000677
JPN | 5 | 18 | 21 | 0 | 0.000644
JPN | 5 | 18 | 22 | 0 | 0.000596
JPN | 5 | 18 | 23 | 0 | 0.000534
JPN | 5 | 18 | 24 | 0 | 0.000464
JPN | 5 | 19 | 1 | 0 | 0.000325
JPN | 5 | 19 | 2 | 0 | 0.000243
JPN | 5 | 19 | 3 | 0 | 0.000187
JPN | 5 | 19 | 4 | 0 | 0.000145
JPN | 5 | 19 | 5 | 0 | 9.6e-05
JPN | 5 | 19 | 6 | 0.00012497 | 8.6e-05
JPN | 5 | 19 | 7 | 0.00027479 | 8.1e-05
JPN | 5 | 19 | 8 | 0.00034667 | 0.000145
JPN | 5 | 19 | 9 | 0.00037214 | 0.000261
JPN | 5 | 19 | 10 | 0.00042848 | 0.000337
JPN | 5 | 19 | 11 | 0.00044428 | 0.00045
JPN | 5 | 19 | 12 | 0.00044133 | 0.000613
JPN | 5 | 19 | 13 | 0.00042176 | 0.000694
JPN | 5 | 19 | 14 | 0.00032687 | 0.000299
JPN | 5 | 19 | 15 | 0.00024922 | 0.000299
JPN | 5 | 19 | 16 | 0.00011113 | 0.000299
JPN | 5 | 19 | 17 | 4.593e-05 | 0.000694
JPN | 5 | 19 | 18 | 5.68e-06 | 0.00052
JPN | 5 | 19 | 19 | 0 | 0.000349
JPN | 5 | 19 | 20 | 0 | 0.000289
JPN | 5 | 19 | 21 | 0 | 0.000234
JPN | 5 | 19 | 22 | 0 | 0.000196
JPN | 5 | 19 | 23 | 0 | 0.000145
JPN | 5 | 19 | 24 | 0 | 0.000111
JPN | 5 | 20 | 1 | 0 | 9.6e-05
JPN | 5 | 20 | 2 | 0 | 6.1e-05
JPN | 5 | 20 | 3 | 0 | 3.7e-05
JPN | 5 | 20 | 4 | 0 | 3.4e-05
JPN | 5 | 20 | 5 | 0 | 0
JPN | 5 | 20 | 6 | 1.03e-05 | 0
JPN | 5 | 20 | 7 | 1.089e-05 | 0
JPN | 5 | 20 | 8 | 3.563e-05 | 0
JPN | 5 | 20 | 9 | 2.945e-05 | 0
JPN | 5 | 20 | 10 | 4.829e-05 | 0
JPN | 5 | 20 | 11 | 3.671e-05 | 0
JPN | 5 | 20 | 12 | 5.696e-05 | 0
JPN | 5 | 20 | 13 | 4.821e-05 | 0
JPN | 5 | 20 | 14 | 3.708e-05 | 0
JPN | 5 | 20 | 15 | 3.299e-05 | 0
JPN | 5 | 20 | 16 | 4.866e-05 | 0
JPN | 5 | 20 | 17 | 2.728e-05 | 2e-06
JPN | 5 | 20 | 18 | 8.219e-05 | 4e-06
JPN | 5 | 20 | 19 | 0 | 1.7e-05
JPN | 5 | 20 | 20 | 0 | 1e-06
JPN | 5 | 20 | 21 | 0 | 0
JPN | 5 | 20 | 22 | 0 | 0
JPN | 5 | 20 | 23 | 0 | 0
JPN | 5 | 20 | 24 | 0 | 0
JPN | 5 | 21 | 1 | 0 | 0
JPN | 5 | 21 | 2 | 0 | 1e-06
JPN | 5 | 21 | 3 | 0 | 1.7e-05
JPN | 5 | 21 | 4 | 0 | 3.4e-05
JPN | 5 | 21 | 5 | 0 | 2e-06
JPN | 5 | 21 | 6 | 3.302e-05 | 4e-06
JPN | 5 | 21 | 7 | 0.00011526 | 5e-06
JPN | 5 | 21 | 8 | 0.00022937 | 1.1e-05
JPN | 5 | 21 | 9 | 0.00025755 | 3.4e-05
JPN | 5 | 21 | 10 | 0.00024008 | 2.1e-05
JPN | 5 | 21 | 11 | 0.00027381 | 5e-06
JPN | 5 | 21 | 12 | 0.00031022 | 1e-06
JPN | 5 | 21 | 13 | 0.00029378 | 2e-06
JPN | 5 | 21 | 14 | 0.00030071 | 3e-05
JPN | 5 | 21 | 15 | 0.00023932 | 2.1e-05
JPN | 5 | 21 | 16 | 0.00021883 | 1.9e-05
JPN | 5 | 21 | 17 | 0.00020424 | 7.6e-05
JPN | 5 | 21 | 18 | 0.00015952 | 3e-05
JPN | 5 | 21 | 19 | 1.3e-07 | 0
JPN | 5 | 21 | 20 | 0 | 0
JPN | 5 | 21 | 21 | 0 | 2e-06
JPN | 5 | 21 | 22 | 0 | 2.3e-05
JPN | 5 | 21 | 23 | 0 | 2.5e-05
JPN | 5 | 21 | 24 | 0 | 7e-06
JPN | 5 | 22 | 1 | 0 | 3e-06
JPN | 5 | 22 | 2 | 0 | 2e-06
JPN | 5 | 22 | 3 | 0 | 2e-06
JPN | 5 | 22 | 4 | 0 | 1e-06
JPN | 5 | 22 | 5 | 0 | 2e-06
JPN | 5 | 22 | 6 | 1.499e-05 | 4e-06
JPN | 5 | 22 | 7 | 6.191e-05 | 5e-06
JPN | 5 | 22 | 8 | 9.596e-05 | 4e-06
JPN | 5 | 22 | 9 | 0.00019302 | 2e-06
JPN | 5 | 22 | 10 | 0.00024338 | 1e-06
JPN | 5 | 22 | 11 | 0.00018869 | 0
JPN | 5 | 22 | 12 | 0.00030004 | 0
JPN | 5 | 22 | 13 | 0.0003382 | 0
JPN | 5 | 22 | 14 | 0.00033959 | 0
JPN | 5 | 22 | 15 | 0.0003846 | 1.3e-05
JPN | 5 | 22 | 16 | 0.00036232 | 7e-05
JPN | 5 | 22 | 17 | 0.0003311 | 0.000301
JPN | 5 | 22 | 18 | 0.0002228 | 0.000362
JPN | 5 | 22 | 19 | 5.6e-07 | 0.000313
JPN | 5 | 22 | 20 | 0 | 0.000187
JPN | 5 | 22 | 21 | 0 | 9.1e-05
JPN | 5 | 22 | 22 | 0 | 1.5e-05
JPN | 5 | 22 | 23 | 0 | 0
JPN | 5 | 22 | 24 | 0 | 0
JPN | 5 | 23 | 1 | 0 | 0
JPN | 5 | 23 | 2 | 0 | 0
JPN | 5 | 23 | 3 | 0 | 2e-06
JPN | 5 | 23 | 4 | 0 | 1e-06
JPN | 5 | 23 | 5 | 0 | 0
JPN | 5 | 23 | 6 | 0.0001467 | 0
JPN | 5 | 23 | 7 | 0.00026864 | 1e-06
JPN | 5 | 23 | 8 | 0.00036449 | 2.1e-05
JPN | 5 | 23 | 9 | 0.00037228 | 7e-05
JPN | 5 | 23 | 10 | 0.0003645 | 0.000205
JPN | 5 | 23 | 11 | 0.0003386 | 0.000289
JPN | 5 | 23 | 12 | 0.0002452 | 0.000243
JPN | 5 | 23 | 13 | 0.00035283 | 0.000145
JPN | 5 | 23 | 14 | 0.00031948 | 6.5e-05
JPN | 5 | 23 | 15 | 0.00035432 | 2.5e-05
JPN | 5 | 23 | 16 | 0.00034751 | 4e-06
JPN | 5 | 23 | 17 | 0.00026361 | 2.5e-05
JPN | 5 | 23 | 18 | 0.00019635 | 2.1e-05
JPN | 5 | 23 | 19 | 4.5e-07 | 1.9e-05
JPN | 5 | 23 | 20 | 0 | 2.5e-05
JPN | 5 | 23 | 21 | 0 | 3.4e-05
JPN | 5 | 23 | 22 | 0 | 2.3e-05
JPN | 5 | 23 | 23 | 0 | 7e-06
JPN | 5 | 23 | 24 | 0 | 3e-06
JPN | 5 | 24 | 1 | 0 | 1e-06
JPN | 5 | 24 | 2 | 0 | 1e-06
JPN | 5 | 24 | 3 | 0 | 2e-06
JPN | 5 | 24 | 4 | 0 | 2e-06
JPN | 5 | 24 | 5 | 0 | 0
JPN | 5 | 24 | 6 | 0.00013177 | 1e-06
JPN | 5 | 24 | 7 | 0.00019358 | 0
JPN | 5 | 24 | 8 | 0.0003421 | 0
JPN | 5 | 24 | 9 | 0.00033908 | 0
JPN | 5 | 24 | 10 | 0.00041073 | 5e-06
JPN | 5 | 24 | 11 | 0.00040334 | 2.3e-05
JPN | 5 | 24 | 12 | 0.00037215 | 5.1e-05
JPN | 5 | 24 | 13 | 0.00037745 | 0.000111
JPN | 5 | 24 | 14 | 0.00042352 | 0.000243
JPN | 5 | 24 | 15 | 0.00041415 | 0.000313
JPN | 5 | 24 | 16 | 0.00039103 | 0.000362
JPN | 5 | 24 | 17 | 0.00033112 | 0.000384
JPN | 5 | 24 | 18 | 0.00023406 | 0.000579
JPN | 5 | 24 | 19 | 6.6e-07 | 0.000421
JPN | 5 | 24 | 20 | 0 | 0.000174
JPN | 5 | 24 | 21 | 0 | 4.1e-05
JPN | 5 | 24 | 22 | 0 | 0
JPN | 5 | 24 | 23 | 0 | 0
JPN | 5 | 24 | 24 | 0 | 1.7e-05
JPN | 5 | 25 | 1 | 0 | 8.1e-05
JPN | 5 | 25 | 2 | 0 | 0.000124
JPN | 5 | 25 | 3 | 0 | 0.000138
JPN | 5 | 25 | 4 | 0 | 0.000138
JPN | 5 | 25 | 5 | 0 | 9.6e-05
JPN | 5 | 25 | 6 | 2.221e-05 | 7e-05
JPN | 5 | 25 | 7 | 5.657e-05 | 4.8e-05
JPN | 5 | 25 | 8 | 9.746e-05 | 3.4e-05
JPN | 5 | 25 | 9 | 0.00018715 | 2.7e-05
JPN | 5 | 25 | 10 | 0.00020594 | 1.9e-05
JPN | 5 | 25 | 11 | 0.00025683 | 7e-06
JPN | 5 | 25 | 12 | 0.00017318 | 4e-06
JPN | 5 | 25 | 13 | 0.00022837 | 1e-06
JPN | 5 | 25 | 14 | 0.00015529 | 5e-06
JPN | 5 | 25 | 15 | 0.00020543 | 3.4e-05
JPN | 5 | 25 | 16 | 0.00016908 | 6.5e-05
JPN | 5 | 25 | 17 | 8.136e-05 | 0.000196
JPN | 5 | 25 | 18 | 0.00016425 | 0.00018
JPN | 5 | 25 | 19 | 5.3e-07 | 0.000138
JPN | 5 | 25 | 20 | 0 | 6.5e-05
JPN | 5 | 25 | 21 | 0 | 4.1e-05
JPN | 5 | 25 | 22 | 0 | 4.4e-05
JPN | 5 | 25 | 23 | 0 | 4.4e-05
JPN | 5 | 25 | 24 | 0 | 3e-05
JPN | 5 | 26 | 1 | 0 | 1.7e-05
JPN | 5 | 26 | 2 | 0 | 5e-06
JPN | 5 | 26 | 3 | 0 | 3e-06
JPN | 5 | 26 | 4 | 0 | 0
JPN | 5 | 26 | 5 | 0 | 0
JPN | 5 | 26 | 6 | 4.176e-05 | 0
JPN | 5 | 26 | 7 | 0.00016717 | 0
JPN | 5 | 26 | 8 | 0.00021712 | 0
JPN | 5 | 26 | 9 | 0.00030048 | 0
JPN | 5 | 26 | 10 | 0.00017524 | 4e-06
JPN | 5 | 26 | 11 | 0.00025887 | 5e-06
JPN | 5 | 26 | 12 | 0.00032573 | 1.3e-05
JPN | 5 | 26 | 13 | 0.00030984 | 3.7e-05
JPN | 5 | 26 | 14 | 0.00033494 | 7e-05
JPN | 5 | 26 | 15 | 0.00029595 | 0.000145
JPN | 5 | 26 | 16 | 0.00011657 | 0.000215
JPN | 5 | 26 | 17 | 8.585e-05 | 0.000301
JPN | 5 | 26 | 18 | 2.974e-05 | 0.000289
JPN | 5 | 26 | 19 | 9.56e-06 | 0.000205
JPN | 5 | 26 | 20 | 0 | 0.000167
JPN | 5 | 26 | 21 | 0 | 0.000174
JPN | 5 | 26 | 22 | 0 | 0.00018
JPN | 5 | 26 | 23 | 0 | 0.000152
JPN | 5 | 26 | 24 | 0 | 0.000116
JPN | 5 | 27 | 1 | 0 | 0.000102
JPN | 5 | 27 | 2 | 0 | 8.6e-05
JPN | 5 | 27 | 3 | 0 | 7e-05
JPN | 5 | 27 | 4 | 0 | 4.4e-05
JPN | 5 | 27 | 5 | 0 | 1.1e-05
JPN | 5 | 27 | 6 | 9.816e-05 | 2e-06
JPN | 5 | 27 | 7 | 0.0001811 | 0
JPN | 5 | 27 | 8 | 0.00023228 | 0
JPN | 5 | 27 | 9 | 0.00023163 | 5e-06
JPN | 5 | 27 | 10 | 0.00028828 | 9e-06
JPN | 5 | 27 | 11 | 0.00026857 | 9e-06
JPN | 5 | 27 | 12 | 0.00028196 | 5e-06
JPN | 5 | 27 | 13 | 0.00030541 | 1.9e-05
JPN | 5 | 27 | 14 | 0.00025716 | 4.1e-05
JPN | 5 | 27 | 15 | 0.00022227 | 9.1e-05
JPN | 5 | 27 | 16 | 0.00019695 | 0.000138
JPN | 5 | 27 | 17 | 7.944e-05 | 0.000253
JPN | 5 | 27 | 18 | 3.246e-05 | 0.000224
JPN | 5 | 27 | 19 | 1.25e-06 | 0.000152
JPN | 5 | 27 | 20 | 0 | 0.000124
JPN | 5 | 27 | 21 | 0 | 9.6e-05
JPN | 5 | 27 | 22 | 0 | 8.6e-05
JPN | 5 | 27 | 23 | 0 | 9.6e-05
JPN | 5 | 27 | 24 | 0 | 9.1e-05
JPN | 5 | 28 | 1 | 0 | 9.6e-05
JPN | 5 | 28 | 2 | 0 | 0.000111
JPN | 5 | 28 | 3 | 0 | 0.000111
JPN | 5 | 28 | 4 | 0 | 9.6e-05
JPN | 5 | 28 | 5 | 0 | 5.4e-05
JPN | 5 | 28 | 6 | 2.346e-05 | 5.4e-05
JPN | 5 | 28 | 7 | 0.00014569 | 6.1e-05
JPN | 5 | 28 | 8 | 0.00025179 | 0.000152
JPN | 5 | 28 | 9 | 0.00015221 | 0.000215
JPN | 5 | 28 | 10 | 0.00011861 | 0.000196
JPN | 5 | 28 | 11 | 9.24e-05 | 0.000187
JPN | 5 | 28 | 12 | 0.00017227 | 0.000196
JPN | 5 | 28 | 13 | 0.00031701 | 0.00028
JPN | 5 | 28 | 14 | 0.00025078 | 0.00045
JPN | 5 | 28 | 15 | 0.00016062 | 0.000505
JPN | 5 | 28 | 16 | 4.788e-05 | 0.00052
JPN | 5 | 28 | 17 | 4.528e-05 | 0.000224
JPN | 5 | 28 | 18 | 3.894e-05 | 0.000224
JPN | 5 | 28 | 19 | 3.6e-07 | 0.000234
JPN | 5 | 28 | 20 | 0 | 0.000215
JPN | 5 | 28 | 21 | 0 | 0.000224
JPN | 5 | 28 | 22 | 0 | 0.000224
JPN | 5 | 28 | 23 | 0 | 0.000261
JPN | 5 | 28 | 24 | 0 | 0.00028
JPN | 5 | 29 | 1 | 0 | 0.00028
JPN | 5 | 29 | 2 | 0 | 0.000289
JPN | 5 | 29 | 3 | 0 | 0.000313
JPN | 5 | 29 | 4 | 0 | 0.000337
JPN | 5 | 29 | 5 | 0 | 0.000362
JPN | 5 | 29 | 6 | 1.573e-05 | 0.00045
JPN | 5 | 29 | 7 | 2.953e-05 | 0.000408
JPN | 5 | 29 | 8 | 0.00010355 | 0.000464
JPN | 5 | 29 | 9 | 0.00019284 | 0.000596
JPN | 5 | 29 | 10 | 0.00013608 | 0.000299
JPN | 5 | 29 | 11 | 0.00018908 | 0.000299
JPN | 5 | 29 | 12 | 0.00023731 | 0.000299
JPN | 5 | 29 | 13 | 0.00024639 | 0.000299
JPN | 5 | 29 | 14 | 0.00020525 | 0.000299
JPN | 5 | 29 | 15 | 0.00017567 | 0.000299
JPN | 5 | 29 | 16 | 0.00019939 | 0.000299
JPN | 5 | 29 | 17 | 0.00012294 | 0.000727
JPN | 5 | 29 | 18 | 5.524e-05 | 0.000563
JPN | 5 | 29 | 19 | 2.889e-05 | 0.000694
JPN | 5 | 29 | 20 | 0 | 0.000299
JPN | 5 | 29 | 21 | 0 | 0.000299
JPN | 5 | 29 | 22 | 0 | 0.000299
JPN | 5 | 29 | 23 | 0 | 0.000299
JPN | 5 | 29 | 24 | 0 | 0.000299
JPN | 5 | 30 | 1 | 0 | 0.000299
JPN | 5 | 30 | 2 | 0 | 0.000727
JPN | 5 | 30 | 3 | 0 | 0.000299
JPN | 5 | 30 | 4 | 0 | 0.000299
JPN | 5 | 30 | 5 | 0 | 0.000299
JPN | 5 | 30 | 6 | 6.9e-07 | 0.000299
JPN | 5 | 30 | 7 | 9.77e-06 | 0.000299
JPN | 5 | 30 | 8 | 1.837e-05 | 0.000299
JPN | 5 | 30 | 9 | 2.999e-05 | 0.000299
JPN | 5 | 30 | 10 | 9.09e-05 | 0.000299
JPN | 5 | 30 | 11 | 6.465e-05 | 0.000299
JPN | 5 | 30 | 12 | 0.00011707 | 0.000299
JPN | 5 | 30 | 13 | 0.00011474 | 0.000299
JPN | 5 | 30 | 14 | 0.00012622 | 0.000299
JPN | 5 | 30 | 15 | 8.864e-05 | 0.000299
JPN | 5 | 30 | 16 | 3.653e-05 | 0.000299
JPN | 5 | 30 | 17 | 1.901e-05 | 0.000299
JPN | 5 | 30 | 18 | 4.68e-06 | 0.000299
JPN | 5 | 30 | 19 | 0 | 0.000299
JPN | 5 | 30 | 20 | 0 | 0.000299
JPN | 5 | 30 | 21 | 0 | 0.000596
JPN | 5 | 30 | 22 | 0 | 0.000408
JPN | 5 | 30 | 23 | 0 | 0.000234
JPN | 5 | 30 | 24 | 0 | 8.6e-05
JPN | 5 | 31 | 1 | 0 | 1.5e-05
JPN | 5 | 31 | 2 | 0 | 0
JPN | 5 | 31 | 3 | 0 | 1.9e-05
JPN | 5 | 31 | 4 | 0 | 0.000224
JPN | 5 | 31 | 5 | 0 | 0.00018
JPN | 5 | 31 | 6 | 5.163e-05 | 0.000152
JPN | 5 | 31 | 7 | 0.00013421 | 5.4e-05
JPN | 5 | 31 | 8 | 0.00018232 | 3.4e-05
JPN | 5 | 31 | 9 | 0.0002821 | 4.1e-05
JPN | 5 | 31 | 10 | 0.00032209 | 4.4e-05
JPN | 5 | 31 | 11 | 0.00042087 | 4.1e-05
JPN | 5 | 31 | 12 | 0.00042871 | 7.6e-05
JPN | 5 | 31 | 13 | 0.00043713 | 0.000107
JPN | 5 | 31 | 14 | 0.0004268 | 8.6e-05
JPN | 5 | 31 | 15 | 0.00041462 | 4.4e-05
JPN | 5 | 31 | 16 | 0.0003869 | 3e-05
JPN | 5 | 31 | 17 | 0.00027462 | 2.1e-05
JPN | 5 | 31 | 18 | 0.00016567 | 2.1e-05
JPN | 5 | 31 | 19 | 1.65e-05 | 1.9e-05
JPN | 5 | 31 | 20 | 0 | 1.7e-05
JPN | 5 | 31 | 21 | 0 | 5e-06
JPN | 5 | 31 | 22 | 0 | 2e-06
JPN | 5 | 31 | 23 | 0 | 0
JPN | 5 | 31 | 24 | 0 | 0
JPN | 6 | 1 | 1 | 0 | 4e-06
JPN | 6 | 1 | 2 | 0 | 1.1e-05
JPN | 6 | 1 | 3 | 0 | 9e-06
JPN | 6 | 1 | 4 | 0 | 9e-06
JPN | 6 | 1 | 5 | 0 | 0
JPN | 6 | 1 | 6 | 0.00022123 | 0
JPN | 6 | 1 | 7 | 0.00032576 | 0
JPN | 6 | 1 | 8 | 0.00036879 | 0
JPN | 6 | 1 | 9 | 0.00039239 | 2.1e-05
JPN | 6 | 1 | 10 | 0.00035988 | 8.1e-05
JPN | 6 | 1 | 11 | 0.00036702 | 0.000111
JPN | 6 | 1 | 12 | 0.00035082 | 0.000131
JPN | 6 | 1 | 13 | 0.00031967 | 0.000111
JPN | 6 | 1 | 14 | 0.00017566 | 7e-05
JPN | 6 | 1 | 15 | 9.99e-05 | 6.5e-05
JPN | 6 | 1 | 16 | 7.473e-05 | 0.000102
JPN | 6 | 1 | 17 | 6.753e-05 | 9.1e-05
JPN | 6 | 1 | 18 | 1.247e-05 | 0.000111
JPN | 6 | 1 | 19 | 4.72e-06 | 0.000145
JPN | 6 | 1 | 20 | 0 | 0.000131
JPN | 6 | 1 | 21 | 0 | 9.6e-05
JPN | 6 | 1 | 22 | 0 | 9.1e-05
JPN | 6 | 1 | 23 | 0 | 0.000102
JPN | 6 | 1 | 24 | 0 | 0.000116
JPN | 6 | 2 | 1 | 0 | 0.000131
JPN | 6 | 2 | 2 | 0 | 0.00016
JPN | 6 | 2 | 3 | 0 | 0.000174
JPN | 6 | 2 | 4 | 0 | 0.00018
JPN | 6 | 2 | 5 | 0 | 0.000224
JPN | 6 | 2 | 6 | 3.33e-06 | 0.000261
JPN | 6 | 2 | 7 | 1.66e-05 | 0.00027
JPN | 6 | 2 | 8 | 8.952e-05 | 0.000313
JPN | 6 | 2 | 9 | 0.00021875 | 0.00027
JPN | 6 | 2 | 10 | 0.00021492 | 0.000243
JPN | 6 | 2 | 11 | 0.00027731 | 0.000243
JPN | 6 | 2 | 12 | 0.00027409 | 0.000224
JPN | 6 | 2 | 13 | 0.0002579 | 0.000205
JPN | 6 | 2 | 14 | 0.00021287 | 0.000196
JPN | 6 | 2 | 15 | 0.00031007 | 0.00018
JPN | 6 | 2 | 16 | 0.00035518 | 0.000174
JPN | 6 | 2 | 17 | 0.00027126 | 0.000174
JPN | 6 | 2 | 18 | 0.00018983 | 0.000174
JPN | 6 | 2 | 19 | 6.261e-05 | 0.000138
JPN | 6 | 2 | 20 | 0 | 7.6e-05
JPN | 6 | 2 | 21 | 0 | 5.8e-05
JPN | 6 | 2 | 22 | 0 | 5.8e-05
JPN | 6 | 2 | 23 | 0 | 5.4e-05
JPN | 6 | 2 | 24 | 0 | 5.1e-05
JPN | 6 | 3 | 1 | 0 | 4.4e-05
JPN | 6 | 3 | 2 | 0 | 3e-05
JPN | 6 | 3 | 3 | 0 | 2.1e-05
JPN | 6 | 3 | 4 | 0 | 1.1e-05
JPN | 6 | 3 | 5 | 0 | 0
JPN | 6 | 3 | 6 | 2.786e-05 | 0
JPN | 6 | 3 | 7 | 9.218e-05 | 0
JPN | 6 | 3 | 8 | 0.00022923 | 0
JPN | 6 | 3 | 9 | 0.00032175 | 0
JPN | 6 | 3 | 10 | 0.00037034 | 0
JPN | 6 | 3 | 11 | 0.00037528 | 0
JPN | 6 | 3 | 12 | 0.00036812 | 0
JPN | 6 | 3 | 13 | 0.00036201 | 0
JPN | 6 | 3 | 14 | 0.00036969 | 9e-06
JPN | 6 | 3 | 15 | 0.00037191 | 6.5e-05
JPN | 6 | 3 | 16 | 0.0003594 | 0.000174
JPN | 6 | 3 | 17 | 0.00032443 | 0.000145
JPN | 6 | 3 | 18 | 0.00026235 | 0.000215
JPN | 6 | 3 | 19 | 0.00011284 | 0.000253
JPN | 6 | 3 | 20 | 0 | 0.000224
JPN | 6 | 3 | 21 | 0 | 0.000224
JPN | 6 | 3 | 22 | 0 | 0.000205
JPN | 6 | 3 | 23 | 0 | 0.000145
JPN | 6 | 3 | 24 | 0 | 8.6e-05
JPN | 6 | 4 | 1 | 0 | 5.1e-05
JPN | 6 | 4 | 2 | 0 | 1.9e-05
JPN | 6 | 4 | 3 | 0 | 0
JPN | 6 | 4 | 4 | 0 | 0
JPN | 6 | 4 | 5 | 0 | 0
JPN | 6 | 4 | 6 | 0.00017667 | 0
JPN | 6 | 4 | 7 | 0.00029194 | 0
JPN | 6 | 4 | 8 | 0.00034748 | 0
JPN | 6 | 4 | 9 | 0.00035831 | 0
JPN | 6 | 4 | 10 | 0.00037149 | 0
JPN | 6 | 4 | 11 | 0.00037982 | 0
JPN | 6 | 4 | 12 | 0.00030177 | 0
JPN | 6 | 4 | 13 | 0.00037589 | 5e-06
JPN | 6 | 4 | 14 | 0.00035473 | 4.8e-05
JPN | 6 | 4 | 15 | 0.00034979 | 0.000138
JPN | 6 | 4 | 16 | 0.00030123 | 0.00027
JPN | 6 | 4 | 17 | 0.00028148 | 0.000435
JPN | 6 | 4 | 18 | 0.00018844 | 0.00045
JPN | 6 | 4 | 19 | 9.926e-05 | 0.000384
JPN | 6 | 4 | 20 | 0 | 0.000301
JPN | 6 | 4 | 21 | 0 | 0.00028
JPN | 6 | 4 | 22 | 0 | 0.000224
JPN | 6 | 4 | 23 | 0 | 0.00018
JPN | 6 | 4 | 24 | 0 | 0.00016
JPN | 6 | 5 | 1 | 0 | 0.000124
JPN | 6 | 5 | 2 | 0 | 6.1e-05
JPN | 6 | 5 | 3 | 0 | 2.7e-05
JPN | 6 | 5 | 4 | 0 | 1.7e-05
JPN | 6 | 5 | 5 | 0 | 7e-06
JPN | 6 | 5 | 6 | 0.00015842 | 2e-06
JPN | 6 | 5 | 7 | 0.00028414 | 7e-06
JPN | 6 | 5 | 8 | 0.0003344 | 1.9e-05
JPN | 6 | 5 | 9 | 0.00036751 | 1.5e-05
JPN | 6 | 5 | 10 | 0.00033824 | 3e-05
JPN | 6 | 5 | 11 | 0.00035573 | 9.6e-05
JPN | 6 | 5 | 12 | 0.00028158 | 0.000215
JPN | 6 | 5 | 13 | 0.00033049 | 0.000408
JPN | 6 | 5 | 14 | 0.00029092 | 0.000493
JPN | 6 | 5 | 15 | 0.00036605 | 0.00052
JPN | 6 | 5 | 16 | 0.00036537 | 0.00052
JPN | 6 | 5 | 17 | 0.00031421 | 0.000644
JPN | 6 | 5 | 18 | 0.00012474 | 0.00066
JPN | 6 | 5 | 19 | 5.085e-05 | 0.00045
JPN | 6 | 5 | 20 | 0 | 0.000362
JPN | 6 | 5 | 21 | 0 | 0.00027
JPN | 6 | 5 | 22 | 0 | 0.000234
JPN | 6 | 5 | 23 | 0 | 0.000215
JPN | 6 | 5 | 24 | 0 | 0.000187
JPN | 6 | 6 | 1 | 0 | 0.00016
JPN | 6 | 6 | 2 | 0 | 0.000138
JPN | 6 | 6 | 3 | 0 | 0.000124
JPN | 6 | 6 | 4 | 0 | 9.6e-05
JPN | 6 | 6 | 5 | 0 | 6.5e-05
JPN | 6 | 6 | 6 | 5.053e-05 | 5.4e-05
JPN | 6 | 6 | 7 | 9.039e-05 | 4.4e-05
JPN | 6 | 6 | 8 | 0.00015233 | 7e-05
JPN | 6 | 6 | 9 | 0.00021953 | 6.5e-05
JPN | 6 | 6 | 10 | 0.00024784 | 5.4e-05
JPN | 6 | 6 | 11 | 0.00027793 | 6.5e-05
JPN | 6 | 6 | 12 | 0.00030638 | 9.6e-05
JPN | 6 | 6 | 13 | 0.000257 | 0.000102
JPN | 6 | 6 | 14 | 0.00020468 | 0.000131
JPN | 6 | 6 | 15 | 0.00018338 | 0.000205
JPN | 6 | 6 | 16 | 6.269e-05 | 0.000187
JPN | 6 | 6 | 17 | 3.839e-05 | 7e-05
JPN | 6 | 6 | 18 | 1.871e-05 | 2.3e-05
JPN | 6 | 6 | 19 | 1.26e-06 | 4e-06
JPN | 6 | 6 | 20 | 0 | 0
JPN | 6 | 6 | 21 | 0 | 0
JPN | 6 | 6 | 22 | 0 | 0
JPN | 6 | 6 | 23 | 0 | 0
JPN | 6 | 6 | 24 | 0 | 0
JPN | 6 | 7 | 1 | 0 | 0
JPN | 6 | 7 | 2 | 0 | 0
JPN | 6 | 7 | 3 | 0 | 1e-06
JPN | 6 | 7 | 4 | 0 | 1e-06
JPN | 6 | 7 | 5 | 0 | 1e-06
JPN | 6 | 7 | 6 | 4.74e-06 | 0
JPN | 6 | 7 | 7 | 1.709e-05 | 0
JPN | 6 | 7 | 8 | 4.527e-05 | 0
JPN | 6 | 7 | 9 | 7.618e-05 | 0
JPN | 6 | 7 | 10 | 0.00017083 | 2e-06
JPN | 6 | 7 | 11 | 0.00034537 | 7e-06
JPN | 6 | 7 | 12 | 0.00037635 | 2.7e-05
JPN | 6 | 7 | 13 | 0.00036102 | 5.1e-05
JPN | 6 | 7 | 14 | 0.00025225 | 0.000102
JPN | 6 | 7 | 15 | 0.00027816 | 0.00016
JPN | 6 | 7 | 16 | 0.00027761 | 0.00018
JPN | 6 | 7 | 17 | 0.00026172 | 0.000107
JPN | 6 | 7 | 18 | 0.00018233 | 9.6e-05
JPN | 6 | 7 | 19 | 7.967e-05 | 6.5e-05
JPN | 6 | 7 | 20 | 0 | 4.4e-05
JPN | 6 | 7 | 21 | 0 | 5.8e-05
JPN | 6 | 7 | 22 | 0 | 4.8e-05
JPN | 6 | 7 | 23 | 0 | 1.9e-05
JPN | 6 | 7 | 24 | 0 | 7e-06
JPN | 6 | 8 | 1 | 0 | 1.9e-05
JPN | 6 | 8 | 2 | 0 | 3e-05
JPN | 6 | 8 | 3 | 0 | 2.3e-05
JPN | 6 | 8 | 4 | 0 | 1.5e-05
JPN | 6 | 8 | 5 | 0 | 4.8e-05
JPN | 6 | 8 | 6 | 0.00013187 | 4.8e-05
JPN | 6 | 8 | 7 | 0.00019463 | 6.5e-05
JPN | 6 | 8 | 8 | 0.0003226 | 5.8e-05
JPN | 6 | 8 | 9 | 0.00034224 | 3.7e-05
JPN | 6 | 8 | 10 | 0.00036486 | 1.7e-05
JPN | 6 | 8 | 11 | 0.00034892 | 4e-06
JPN | 6 | 8 | 12 | 0.00031493 | 0
JPN | 6 | 8 | 13 | 0.00031622 | 0
JPN | 6 | 8 | 14 | 0.00030374 | 0
JPN | 6 | 8 | 15 | 0.00030501 | 1e-06
JPN | 6 | 8 | 16 | 0.00030318 | 0.000152
JPN | 6 | 8 | 17 | 0.00025558 | 9.6e-05
JPN | 6 | 8 | 18 | 0.00022375 | 6.1e-05
JPN | 6 | 8 | 19 | 0.00010347 | 0.000111
JPN | 6 | 8 | 20 | 0 | 0.000196
JPN | 6 | 8 | 21 | 0 | 0.000196
JPN | 6 | 8 | 22 | 0 | 0.000116
JPN | 6 | 8 | 23 | 0 | 7e-05
JPN | 6 | 8 | 24 | 0 | 5.4e-05
JPN | 6 | 9 | 1 | 0 | 5.8e-05
JPN | 6 | 9 | 2 | 0 | 3.7e-05
JPN | 6 | 9 | 3 | 0 | 4e-06
JPN | 6 | 9 | 4 | 0 | 0
JPN | 6 | 9 | 5 | 0 | 0
JPN | 6 | 9 | 6 | 0.00010784 | 0
JPN | 6 | 9 | 7 | 0.00025249 | 0
JPN | 6 | 9 | 8 | 0.00032599 | 0
JPN | 6 | 9 | 9 | 0.00035948 | 0
JPN | 6 | 9 | 10 | 0.00036764 | 0
JPN | 6 | 9 | 11 | 0.00037132 | 0
JPN | 6 | 9 | 12 | 0.00035614 | 0
JPN | 6 | 9 | 13 | 0.00033936 | 1.1e-05
JPN | 6 | 9 | 14 | 0.00029375 | 4.8e-05
JPN | 6 | 9 | 15 | 0.00027705 | 0.000102
JPN | 6 | 9 | 16 | 0.00013293 | 0.000205
JPN | 6 | 9 | 17 | 7.324e-05 | 0.000174
JPN | 6 | 9 | 18 | 1.986e-05 | 0.000102
JPN | 6 | 9 | 19 | 1.45e-06 | 6.5e-05
JPN | 6 | 9 | 20 | 0 | 5.4e-05
JPN | 6 | 9 | 21 | 0 | 4.1e-05
JPN | 6 | 9 | 22 | 0 | 3.7e-05
JPN | 6 | 9 | 23 | 0 | 2.1e-05
JPN | 6 | 9 | 24 | 0 | 3e-06
JPN | 6 | 10 | 1 | 0 | 0
JPN | 6 | 10 | 2 | 0 | 0
JPN | 6 | 10 | 3 | 0 | 0
JPN | 6 | 10 | 4 | 0 | 0
JPN | 6 | 10 | 5 | 0 | 0
JPN | 6 | 10 | 6 | 4.15e-06 | 0
JPN | 6 | 10 | 7 | 1.163e-05 | 0
JPN | 6 | 10 | 8 | 2.11e-05 | 0
JPN | 6 | 10 | 9 | 2.039e-05 | 0
JPN | 6 | 10 | 10 | 0.00011047 | 0
JPN | 6 | 10 | 11 | 0.00016354 | 1e-06
JPN | 6 | 10 | 12 | 0.00024417 | 3e-05
JPN | 6 | 10 | 13 | 0.00031315 | 0.000131
JPN | 6 | 10 | 14 | 0.00027765 | 0.000215
JPN | 6 | 10 | 15 | 0.00021958 | 0.000253
JPN | 6 | 10 | 16 | 4.758e-05 | 0.000313
JPN | 6 | 10 | 17 | 3.464e-05 | 8.1e-05
JPN | 6 | 10 | 18 | 3.406e-05 | 0.000116
JPN | 6 | 10 | 19 | 2.92e-06 | 9.1e-05
JPN | 6 | 10 | 20 | 0 | 5.4e-05
JPN | 6 | 10 | 21 | 0 | 2.1e-05
JPN | 6 | 10 | 22 | 0 | 2e-06
JPN | 6 | 10 | 23 | 0 | 1e-06
JPN | 6 | 10 | 24 | 0 | 0
JPN | 6 | 11 | 1 | 0 | 0
JPN | 6 | 11 | 2 | 0 | 0
JPN | 6 | 11 | 3 | 0 | 0
JPN | 6 | 11 | 4 | 0 | 0
JPN | 6 | 11 | 5 | 0 | 0
JPN | 6 | 11 | 6 | 5.886e-05 | 1e-06
JPN | 6 | 11 | 7 | 0.00014758 | 1e-06
JPN | 6 | 11 | 8 | 0.00025722 | 1e-06
JPN | 6 | 11 | 9 | 0.00031978 | 7e-06
JPN | 6 | 11 | 10 | 0.0002363 | 1.7e-05
JPN | 6 | 11 | 11 | 0.00017193 | 1.5e-05
JPN | 6 | 11 | 12 | 0.00016914 | 1.9e-05
JPN | 6 | 11 | 13 | 0.00013464 | 1.5e-05
JPN | 6 | 11 | 14 | 0.00015341 | 3e-05
JPN | 6 | 11 | 15 | 0.00014816 | 5.1e-05
JPN | 6 | 11 | 16 | 3.506e-05 | 7e-05
JPN | 6 | 11 | 17 | 1.3e-05 | 0
JPN | 6 | 11 | 18 | 1.192e-05 | 0
JPN | 6 | 11 | 19 | 0 | 0
JPN | 6 | 11 | 20 | 0 | 1e-06
JPN | 6 | 11 | 21 | 0 | 1.1e-05
JPN | 6 | 11 | 22 | 0 | 5e-06
JPN | 6 | 11 | 23 | 0 | 1.9e-05
JPN | 6 | 11 | 24 | 0 | 1.3e-05
JPN | 6 | 12 | 1 | 0 | 1.5e-05
JPN | 6 | 12 | 2 | 0 | 7e-06
JPN | 6 | 12 | 3 | 0 | 2.3e-05
JPN | 6 | 12 | 4 | 0 | 6.5e-05
JPN | 6 | 12 | 5 | 0 | 7.6e-05
JPN | 6 | 12 | 6 | 0 | 0.000102
JPN | 6 | 12 | 7 | 7.22e-06 | 0.000138
JPN | 6 | 12 | 8 | 2.821e-05 | 0.000196
JPN | 6 | 12 | 9 | 4.149e-05 | 0.000261
JPN | 6 | 12 | 10 | 3.39e-05 | 0.00028
JPN | 6 | 12 | 11 | 4.188e-05 | 0.000289
JPN | 6 | 12 | 12 | 3.699e-05 | 0.000187
JPN | 6 | 12 | 13 | 5.011e-05 | 0.000145
JPN | 6 | 12 | 14 | 5.679e-05 | 9.6e-05
JPN | 6 | 12 | 15 | 5.894e-05 | 9.1e-05
JPN | 6 | 12 | 16 | 1.417e-05 | 8.6e-05
JPN | 6 | 12 | 17 | 1.499e-05 | 3.7e-05
JPN | 6 | 12 | 18 | 1.531e-05 | 8.1e-05
JPN | 6 | 12 | 19 | 1.37e-06 | 0.000152
JPN | 6 | 12 | 20 | 0 | 0.000224
JPN | 6 | 12 | 21 | 0 | 0.000301
JPN | 6 | 12 | 22 | 0 | 0.000243
JPN | 6 | 12 | 23 | 0 | 0.000205
JPN | 6 | 12 | 24 | 0 | 0.000224
JPN | 6 | 13 | 1 | 0 | 0.000243
JPN | 6 | 13 | 2 | 0 | 0.000301
JPN | 6 | 13 | 3 | 0 | 0.000349
JPN | 6 | 13 | 4 | 0 | 0.000396
JPN | 6 | 13 | 5 | 0 | 0.000215
JPN | 6 | 13 | 6 | 0 | 0.000384
JPN | 6 | 13 | 7 | 3.86e-06 | 0.000337
JPN | 6 | 13 | 8 | 1.63e-06 | 0.000384
JPN | 6 | 13 | 9 | 4.61e-06 | 0.000362
JPN | 6 | 13 | 10 | 1.381e-05 | 0.000349
JPN | 6 | 13 | 11 | 9.71e-06 | 0.000549
JPN | 6 | 13 | 12 | 1.031e-05 | 0.000464
JPN | 6 | 13 | 13 | 1.962e-05 | 0.000435
JPN | 6 | 13 | 14 | 1.35e-05 | 0.000435
JPN | 6 | 13 | 15 | 8.84e-06 | 0.000396
JPN | 6 | 13 | 16 | 4.4e-05 | 0.000337
JPN | 6 | 13 | 17 | 4.339e-05 | 0.000421
JPN | 6 | 13 | 18 | 1.16e-06 | 0.000337
JPN | 6 | 13 | 19 | 0 | 0.00028
JPN | 6 | 13 | 20 | 0 | 0.000261
JPN | 6 | 13 | 21 | 0 | 0.000224
JPN | 6 | 13 | 22 | 0 | 0.000187
JPN | 6 | 13 | 23 | 0 | 0.000152
JPN | 6 | 13 | 24 | 0 | 0.000152
JPN | 6 | 14 | 1 | 0 | 0.000167
JPN | 6 | 14 | 2 | 0 | 0.000187
JPN | 6 | 14 | 3 | 0 | 0.000187
JPN | 6 | 14 | 4 | 0 | 0.00016
JPN | 6 | 14 | 5 | 0 | 0.000124
JPN | 6 | 14 | 6 | 1.21e-06 | 0.000107
JPN | 6 | 14 | 7 | 1.064e-05 | 9.1e-05
JPN | 6 | 14 | 8 | 2.053e-05 | 9.6e-05
JPN | 6 | 14 | 9 | 4.102e-05 | 0.000124
JPN | 6 | 14 | 10 | 4.28e-05 | 9.6e-05
JPN | 6 | 14 | 11 | 6.33e-05 | 6.5e-05
JPN | 6 | 14 | 12 | 7.857e-05 | 5.8e-05
JPN | 6 | 14 | 13 | 8.409e-05 | 5.4e-05
JPN | 6 | 14 | 14 | 8.485e-05 | 4.1e-05
JPN | 6 | 14 | 15 | 6.752e-05 | 2.7e-05
JPN | 6 | 14 | 16 | 0.00017131 | 9e-06
JPN | 6 | 14 | 17 | 0.00016051 | 1.1e-05
JPN | 6 | 14 | 18 | 7.569e-05 | 2.1e-05
JPN | 6 | 14 | 19 | 5.612e-05 | 1.5e-05
JPN | 6 | 14 | 20 | 0 | 5e-06
JPN | 6 | 14 | 21 | 0 | 0
JPN | 6 | 14 | 22 | 0 | 0
JPN | 6 | 14 | 23 | 0 | 0
JPN | 6 | 14 | 24 | 0 | 0
JPN | 6 | 15 | 1 | 0 | 0
JPN | 6 | 15 | 2 | 0 | 0
JPN | 6 | 15 | 3 | 0 | 0
JPN | 6 | 15 | 4 | 0 | 0
JPN | 6 | 15 | 5 | 0 | 0
JPN | 6 | 15 | 6 | 7e-06 | 0
JPN | 6 | 15 | 7 | 2.837e-05 | 0
JPN | 6 | 15 | 8 | 0.00012791 | 0
JPN | 6 | 15 | 9 | 0.00018776 | 0
JPN | 6 | 15 | 10 | 0.00023175 | 0
JPN | 6 | 15 | 11 | 0.00027372 | 0
JPN | 6 | 15 | 12 | 0.00025818 | 0
JPN | 6 | 15 | 13 | 0.00020772 | 9e-06
JPN | 6 | 15 | 14 | 0.00021558 | 4.1e-05
JPN | 6 | 15 | 15 | 0.00022042 | 5.8e-05
JPN | 6 | 15 | 16 | 0.000204 | 7e-05
JPN | 6 | 15 | 17 | 0.00023804 | 6.5e-05
JPN | 6 | 15 | 18 | 7.378e-05 | 7.6e-05
JPN | 6 | 15 | 19 | 1.815e-05 | 5.4e-05
JPN | 6 | 15 | 20 | 0 | 4.4e-05
JPN | 6 | 15 | 21 | 0 | 3.4e-05
JPN | 6 | 15 | 22 | 0 | 2.5e-05
JPN | 6 | 15 | 23 | 0 | 2.3e-05
JPN | 6 | 15 | 24 | 0 | 1.7e-05
JPN | 6 | 16 | 1 | 0 | 5e-06
JPN | 6 | 16 | 2 | 0 | 0
JPN | 6 | 16 | 3 | 0 | 0
JPN | 6 | 16 | 4 | 0 | 0
JPN | 6 | 16 | 5 | 0 | 0
JPN | 6 | 16 | 6 | 0 | 0
JPN | 6 | 16 | 7 | 6.7e-07 | 0
JPN | 6 | 16 | 8 | 2.32e-06 | 0
JPN | 6 | 16 | 9 | 7.07e-06 | 0
JPN | 6 | 16 | 10 | 1.658e-05 | 0
JPN | 6 | 16 | 11 | 3.35e-05 | 3e-06
JPN | 6 | 16 | 12 | 4.367e-05 | 1.5e-05
JPN | 6 | 16 | 13 | 5.085e-05 | 4.4e-05
JPN | 6 | 16 | 14 | 7.828e-05 | 8.6e-05
JPN | 6 | 16 | 15 | 5.646e-05 | 0.000116
JPN | 6 | 16 | 16 | 0.00013809 | 9.1e-05
JPN | 6 | 16 | 17 | 0.00015463 | 4.8e-05
JPN | 6 | 16 | 18 | 4.862e-05 | 4.1e-05
JPN | 6 | 16 | 19 | 3.185e-05 | 2.7e-05
JPN | 6 | 16 | 20 | 0 | 9e-06
JPN | 6 | 16 | 21 | 0 | 2e-06
JPN | 6 | 16 | 22 | 0 | 4e-06
JPN | 6 | 16 | 23 | 0 | 5e-06
JPN | 6 | 16 | 24 | 0 | 4e-06
JPN | 6 | 17 | 1 | 0 | 3e-06
JPN | 6 | 17 | 2 | 0 | 5e-06
JPN | 6 | 17 | 3 | 0 | 5e-06
JPN | 6 | 17 | 4 | 0 | 5e-06
JPN | 6 | 17 | 5 | 0 | 4e-06
JPN | 6 | 17 | 6 | 2.74e-05 | 4e-06
JPN | 6 | 17 | 7 | 5.116e-05 | 2e-06
JPN | 6 | 17 | 8 | 0.00011273 | 0
JPN | 6 | 17 | 9 | 0.00019412 | 0
JPN | 6 | 17 | 10 | 0.00023744 | 0
JPN | 6 | 17 | 11 | 0.00019161 | 0
JPN | 6 | 17 | 12 | 0.00027184 | 0
JPN | 6 | 17 | 13 | 0.00029794 | 0
JPN | 6 | 17 | 14 | 0.00034256 | 0
JPN | 6 | 17 | 15 | 0.00029883 | 0
JPN | 6 | 17 | 16 | 0.0002425 | 1.7e-05
JPN | 6 | 17 | 17 | 0.00020694 | 0.000116
JPN | 6 | 17 | 18 | 0.00012871 | 0.000131
JPN | 6 | 17 | 19 | 4.802e-05 | 0.000107
JPN | 6 | 17 | 20 | 0 | 0.000102
JPN | 6 | 17 | 21 | 0 | 9.6e-05
JPN | 6 | 17 | 22 | 0 | 8.6e-05
JPN | 6 | 17 | 23 | 0 | 8.6e-05
JPN | 6 | 17 | 24 | 0 | 7.6e-05
JPN | 6 | 18 | 1 | 0 | 7.6e-05
JPN | 6 | 18 | 2 | 0 | 8.1e-05
JPN | 6 | 18 | 3 | 0 | 9.6e-05
JPN | 6 | 18 | 4 | 0 | 5.4e-05
JPN | 6 | 18 | 5 | 0 | 5.4e-05
JPN | 6 | 18 | 6 | 5.025e-05 | 3.7e-05
JPN | 6 | 18 | 7 | 0.00012248 | 2.7e-05
JPN | 6 | 18 | 8 | 0.00011687 | 5e-06
JPN | 6 | 18 | 9 | 0.00027044 | 0
JPN | 6 | 18 | 10 | 0.00034711 | 0
JPN | 6 | 18 | 11 | 0.00036224 | 1e-06
JPN | 6 | 18 | 12 | 0.0002789 | 5e-06
JPN | 6 | 18 | 13 | 0.00035061 | 2.3e-05
JPN | 6 | 18 | 14 | 0.00035255 | 5.1e-05
JPN | 6 | 18 | 15 | 0.0002978 | 5.4e-05
JPN | 6 | 18 | 16 | 0.00025114 | 5.8e-05
JPN | 6 | 18 | 17 | 0.00023249 | 5e-06
JPN | 6 | 18 | 18 | 8.941e-05 | 1.3e-05
JPN | 6 | 18 | 19 | 1.13e-05 | 4e-06
JPN | 6 | 18 | 20 | 0 | 2e-06
JPN | 6 | 18 | 21 | 0 | 9e-06
JPN | 6 | 18 | 22 | 0 | 2.7e-05
JPN | 6 | 18 | 23 | 0 | 4.4e-05
JPN | 6 | 18 | 24 | 0 | 7.6e-05
JPN | 6 | 19 | 1 | 0 | 0.000116
JPN | 6 | 19 | 2 | 0 | 0.00016
JPN | 6 | 19 | 3 | 0 | 0.000215
JPN | 6 | 19 | 4 | 0 | 0.000337
JPN | 6 | 19 | 5 | 0 | 0.000349
JPN | 6 | 19 | 6 | 2.386e-05 | 0.000677
JPN | 6 | 19 | 7 | 9.566e-05 | 0.000299
JPN | 6 | 19 | 8 | 5.704e-05 | 0.000299
JPN | 6 | 19 | 9 | 0.00011305 | 0.000299
JPN | 6 | 19 | 10 | 5.831e-05 | 0.000299
JPN | 6 | 19 | 11 | 9.862e-05 | 0.000299
JPN | 6 | 19 | 12 | 8.284e-05 | 0.000299
JPN | 6 | 19 | 13 | 9.795e-05 | 0.000299
JPN | 6 | 19 | 14 | 4.081e-05 | 0.000299
JPN | 6 | 19 | 15 | 3.753e-05 | 0.000299
JPN | 6 | 19 | 16 | 2.166e-05 | 0.000299
JPN | 6 | 19 | 17 | 3.183e-05 | 0.000299
JPN | 6 | 19 | 18 | 3.322e-05 | 0.000299
JPN | 6 | 19 | 19 | 1.483e-05 | 0.000505
JPN | 6 | 19 | 20 | 0 | 0.000234
JPN | 6 | 19 | 21 | 0 | 9.6e-05
JPN | 6 | 19 | 22 | 0 | 6.1e-05
JPN | 6 | 19 | 23 | 0 | 3.7e-05
JPN | 6 | 19 | 24 | 0 | 1.9e-05
JPN | 6 | 20 | 1 | 0 | 4e-06
JPN | 6 | 20 | 2 | 0 | 0
JPN | 6 | 20 | 3 | 0 | 0
JPN | 6 | 20 | 4 | 0 | 0
JPN | 6 | 20 | 5 | 0 | 0
JPN | 6 | 20 | 6 | 2.4e-07 | 0
JPN | 6 | 20 | 7 | 4.66e-06 | 0
JPN | 6 | 20 | 8 | 1.056e-05 | 0
JPN | 6 | 20 | 9 | 1.719e-05 | 0
JPN | 6 | 20 | 10 | 3.096e-05 | 0
JPN | 6 | 20 | 11 | 2.525e-05 | 5e-06
JPN | 6 | 20 | 12 | 4.207e-05 | 1.7e-05
JPN | 6 | 20 | 13 | 4.376e-05 | 2.7e-05
JPN | 6 | 20 | 14 | 2.446e-05 | 6.1e-05
JPN | 6 | 20 | 15 | 1.231e-05 | 0.000107
JPN | 6 | 20 | 16 | 1.229e-05 | 0.000138
JPN | 6 | 20 | 17 | 4.85e-06 | 0.000138
JPN | 6 | 20 | 18 | 5.4e-07 | 0.000224
JPN | 6 | 20 | 19 | 0 | 0.000301
JPN | 6 | 20 | 20 | 0 | 0.000325
JPN | 6 | 20 | 21 | 0 | 0.000325
JPN | 6 | 20 | 22 | 0 | 0.000234
JPN | 6 | 20 | 23 | 0 | 0.00018
JPN | 6 | 20 | 24 | 0 | 0.000111
JPN | 6 | 21 | 1 | 0 | 7e-05
JPN | 6 | 21 | 2 | 0 | 3e-05
JPN | 6 | 21 | 3 | 0 | 2.3e-05
JPN | 6 | 21 | 4 | 0 | 7e-06
JPN | 6 | 21 | 5 | 0 | 0
JPN | 6 | 21 | 6 | 1.754e-05 | 0
JPN | 6 | 21 | 7 | 2.196e-05 | 0
JPN | 6 | 21 | 8 | 9.435e-05 | 0
JPN | 6 | 21 | 9 | 0.00012271 | 0
JPN | 6 | 21 | 10 | 0.00011409 | 0
JPN | 6 | 21 | 11 | 0.00013708 | 0
JPN | 6 | 21 | 12 | 0.00012711 | 0
JPN | 6 | 21 | 13 | 8.403e-05 | 0
JPN | 6 | 21 | 14 | 0.00011032 | 0
JPN | 6 | 21 | 15 | 3.106e-05 | 0
JPN | 6 | 21 | 16 | 9.86e-06 | 0
JPN | 6 | 21 | 17 | 7.64e-06 | 5e-06
JPN | 6 | 21 | 18 | 3.07e-06 | 5.1e-05
JPN | 6 | 21 | 19 | 0 | 2.1e-05
JPN | 6 | 21 | 20 | 0 | 1.7e-05
JPN | 6 | 21 | 21 | 0 | 5.1e-05
JPN | 6 | 21 | 22 | 0 | 1.1e-05
JPN | 6 | 21 | 23 | 0 | 5e-06
JPN | 6 | 21 | 24 | 0 | 1.1e-05
JPN | 6 | 22 | 1 | 0 | 5e-06
JPN | 6 | 22 | 2 | 0 | 1e-06
JPN | 6 | 22 | 3 | 0 | 0
JPN | 6 | 22 | 4 | 0 | 0
JPN | 6 | 22 | 5 | 0 | 0
JPN | 6 | 22 | 6 | 0.00016896 | 0
JPN | 6 | 22 | 7 | 0.00024445 | 0
JPN | 6 | 22 | 8 | 0.00027857 | 0
JPN | 6 | 22 | 9 | 0.00026134 | 0
JPN | 6 | 22 | 10 | 0.00026921 | 0
JPN | 6 | 22 | 11 | 0.00023927 | 0
JPN | 6 | 22 | 12 | 0.00032107 | 0
JPN | 6 | 22 | 13 | 0.00034224 | 2.1e-05
JPN | 6 | 22 | 14 | 0.00026569 | 0.000131
JPN | 6 | 22 | 15 | 0.00018793 | 0.00027
JPN | 6 | 22 | 16 | 0.00029179 | 0.000301
JPN | 6 | 22 | 17 | 0.00024328 | 8.6e-05
JPN | 6 | 22 | 18 | 0.0001827 | 7.6e-05
JPN | 6 | 22 | 19 | 8.798e-05 | 4.8e-05
JPN | 6 | 22 | 20 | 0 | 2.3e-05
JPN | 6 | 22 | 21 | 0 | 1.1e-05
JPN | 6 | 22 | 22 | 0 | 0
JPN | 6 | 22 | 23 | 0 | 0
JPN | 6 | 22 | 24 | 0 | 0
JPN | 6 | 23 | 1 | 0 | 5e-06
JPN | 6 | 23 | 2 | 0 | 1.7e-05
JPN | 6 | 23 | 3 | 0 | 1.5e-05
JPN | 6 | 23 | 4 | 0 | 9e-06
JPN | 6 | 23 | 5 | 0 | 0
JPN | 6 | 23 | 6 | 0.00014845 | 0
JPN | 6 | 23 | 7 | 0.00024875 | 1e-06
JPN | 6 | 23 | 8 | 0.00034468 | 4e-06
JPN | 6 | 23 | 9 | 0.0003065 | 7e-06
JPN | 6 | 23 | 10 | 0.00029217 | 3e-06
JPN | 6 | 23 | 11 | 0.00030915 | 0
JPN | 6 | 23 | 12 | 0.00031211 | 0
JPN | 6 | 23 | 13 | 0.00034144 | 0
JPN | 6 | 23 | 14 | 0.00029361 | 3e-06
JPN | 6 | 23 | 15 | 0.00022207 | 5e-06
JPN | 6 | 23 | 16 | 0.00031882 | 4e-06
JPN | 6 | 23 | 17 | 0.00011595 | 3e-05
JPN | 6 | 23 | 18 | 1.808e-05 | 5.1e-05
JPN | 6 | 23 | 19 | 1.05e-06 | 1.3e-05
JPN | 6 | 23 | 20 | 0 | 2e-06
JPN | 6 | 23 | 21 | 0 | 0
JPN | 6 | 23 | 22 | 0 | 0
JPN | 6 | 23 | 23 | 0 | 0
JPN | 6 | 23 | 24 | 0 | 0
JPN | 6 | 24 | 1 | 0 | 0
JPN | 6 | 24 | 2 | 0 | 0
JPN | 6 | 24 | 3 | 0 | 0
JPN | 6 | 24 | 4 | 0 | 0
JPN | 6 | 24 | 5 | 0 | 0
JPN | 6 | 24 | 6 | 4.2e-06 | 0
JPN | 6 | 24 | 7 | 1.319e-05 | 0
JPN | 6 | 24 | 8 | 3.08e-05 | 0
JPN | 6 | 24 | 9 | 0.0001271 | 0
JPN | 6 | 24 | 10 | 0.00020305 | 0
JPN | 6 | 24 | 11 | 0.00026596 | 0
JPN | 6 | 24 | 12 | 0.0003101 | 0
JPN | 6 | 24 | 13 | 0.00030599 | 0
JPN | 6 | 24 | 14 | 0.00031483 | 0
JPN | 6 | 24 | 15 | 0.00027331 | 0
JPN | 6 | 24 | 16 | 0.00029911 | 1.1e-05
JPN | 6 | 24 | 17 | 0.00011475 | 0
JPN | 6 | 24 | 18 | 9.075e-05 | 0
JPN | 6 | 24 | 19 | 4.403e-05 | 3e-06
JPN | 6 | 24 | 20 | 0 | 1e-06
JPN | 6 | 24 | 21 | 0 | 0
JPN | 6 | 24 | 22 | 0 | 0
JPN | 6 | 24 | 23 | 0 | 0
JPN | 6 | 24 | 24 | 0 | 0
JPN | 6 | 25 | 1 | 0 | 1e-06
JPN | 6 | 25 | 2 | 0 | 4e-06
JPN | 6 | 25 | 3 | 0 | 4e-06
JPN | 6 | 25 | 4 | 0 | 4e-06
JPN | 6 | 25 | 5 | 0 | 0
JPN | 6 | 25 | 6 | 5.802e-05 | 0
JPN | 6 | 25 | 7 | 0.00010606 | 0
JPN | 6 | 25 | 8 | 0.00022526 | 0
JPN | 6 | 25 | 9 | 0.00023421 | 0
JPN | 6 | 25 | 10 | 0.00021436 | 0
JPN | 6 | 25 | 11 | 0.00018377 | 0
JPN | 6 | 25 | 12 | 0.00023481 | 0
JPN | 6 | 25 | 13 | 0.00016921 | 0
JPN | 6 | 25 | 14 | 0.0002343 | 0
JPN | 6 | 25 | 15 | 0.00020048 | 1.7e-05
JPN | 6 | 25 | 16 | 0.00024871 | 3.7e-05
JPN | 6 | 25 | 17 | 0.00020648 | 3.7e-05
JPN | 6 | 25 | 18 | 0.00012986 | 5e-06
JPN | 6 | 25 | 19 | 4.12e-05 | 1.3e-05
JPN | 6 | 25 | 20 | 0 | 1.7e-05
JPN | 6 | 25 | 21 | 0 | 1.9e-05
JPN | 6 | 25 | 22 | 0 | 1.9e-05
JPN | 6 | 25 | 23 | 0 | 1.7e-05
JPN | 6 | 25 | 24 | 0 | 1.3e-05
JPN | 6 | 26 | 1 | 0 | 1.1e-05
JPN | 6 | 26 | 2 | 0 | 5e-06
JPN | 6 | 26 | 3 | 0 | 0
JPN | 6 | 26 | 4 | 0 | 0
JPN | 6 | 26 | 5 | 0 | 2.3e-05
JPN | 6 | 26 | 6 | 4.63e-06 | 1.7e-05
JPN | 6 | 26 | 7 | 1.622e-05 | 1.5e-05
JPN | 6 | 26 | 8 | 2.991e-05 | 2.1e-05
JPN | 6 | 26 | 9 | 2.863e-05 | 1.7e-05
JPN | 6 | 26 | 10 | 1.783e-05 | 5e-06
JPN | 6 | 26 | 11 | 2.269e-05 | 2e-06
JPN | 6 | 26 | 12 | 2.585e-05 | 7e-06
JPN | 6 | 26 | 13 | 2.999e-05 | 4e-06
JPN | 6 | 26 | 14 | 1.438e-05 | 5e-06
JPN | 6 | 26 | 15 | 1.369e-05 | 5e-06
JPN | 6 | 26 | 16 | 6.1e-06 | 3.7e-05
JPN | 6 | 26 | 17 | 2.49e-06 | 5.4e-05
JPN | 6 | 26 | 18 | 6e-08 | 0.000124
JPN | 6 | 26 | 19 | 0 | 0.000224
JPN | 6 | 26 | 20 | 0 | 0.000289
JPN | 6 | 26 | 21 | 0 | 0.00045
JPN | 6 | 26 | 22 | 0 | 0.000384
JPN | 6 | 26 | 23 | 0 | 0.000362
JPN | 6 | 26 | 24 | 0 | 0.000384
JPN | 6 | 27 | 1 | 0 | 0.000349
JPN | 6 | 27 | 2 | 0 | 0.000349
JPN | 6 | 27 | 3 | 0 | 0.000464
JPN | 6 | 27 | 4 | 0 | 0.000372
JPN | 6 | 27 | 5 | 0 | 0.000421
JPN | 6 | 27 | 6 | 8.6e-07 | 0.000325
JPN | 6 | 27 | 7 | 8.97e-06 | 0.000234
JPN | 6 | 27 | 8 | 1.295e-05 | 0.000145
JPN | 6 | 27 | 9 | 3.514e-05 | 0.000102
JPN | 6 | 27 | 10 | 3.176e-05 | 6.5e-05
JPN | 6 | 27 | 11 | 0.00015705 | 4.8e-05
JPN | 6 | 27 | 12 | 0.00021201 | 4.1e-05
JPN | 6 | 27 | 13 | 0.00034487 | 1.9e-05
JPN | 6 | 27 | 14 | 0.00037426 | 1.1e-05
JPN | 6 | 27 | 15 | 0.00029962 | 1.1e-05
JPN | 6 | 27 | 16 | 0.00033892 | 4e-06
JPN | 6 | 27 | 17 | 0.0002378 | 3.7e-05
JPN | 6 | 27 | 18 | 0.00014806 | 2.1e-05
JPN | 6 | 27 | 19 | 8.434e-05 | 1.5e-05
JPN | 6 | 27 | 20 | 0 | 2.3e-05
JPN | 6 | 27 | 21 | 0 | 3e-05
JPN | 6 | 27 | 22 | 0 | 3e-05
JPN | 6 | 27 | 23 | 0 | 2.3e-05
JPN | 6 | 27 | 24 | 0 | 5e-06
JPN | 6 | 28 | 1 | 0 | 1e-06
JPN | 6 | 28 | 2 | 0 | 0
JPN | 6 | 28 | 3 | 0 | 0
JPN | 6 | 28 | 4 | 0 | 0
JPN | 6 | 28 | 5 | 0 | 0
JPN | 6 | 28 | 6 | 5.3e-06 | 1e-06
JPN | 6 | 28 | 7 | 1.546e-05 | 1e-06
JPN | 6 | 28 | 8 | 6.168e-05 | 0
JPN | 6 | 28 | 9 | 8.337e-05 | 0
JPN | 6 | 28 | 10 | 0.00011417 | 0
JPN | 6 | 28 | 11 | 0.00011714 | 0
JPN | 6 | 28 | 12 | 0.00015507 | 0
JPN | 6 | 28 | 13 | 0.0001511 | 4e-06
JPN | 6 | 28 | 14 | 0.00013539 | 9e-06
JPN | 6 | 28 | 15 | 0.00013078 | 1.3e-05
JPN | 6 | 28 | 16 | 0.00017209 | 1.1e-05
JPN | 6 | 28 | 17 | 0.00011337 | 3.7e-05
JPN | 6 | 28 | 18 | 3.535e-05 | 2.1e-05
JPN | 6 | 28 | 19 | 1.019e-05 | 4e-06
JPN | 6 | 28 | 20 | 0 | 1e-06
JPN | 6 | 28 | 21 | 0 | 0
JPN | 6 | 28 | 22 | 0 | 0
JPN | 6 | 28 | 23 | 0 | 0
JPN | 6 | 28 | 24 | 0 | 0
JPN | 6 | 29 | 1 | 0 | 0
JPN | 6 | 29 | 2 | 0 | 0
JPN | 6 | 29 | 3 | 0 | 0
JPN | 6 | 29 | 4 | 0 | 0
JPN | 6 | 29 | 5 | 0 | 0
JPN | 6 | 29 | 6 | 1.728e-05 | 1e-06
JPN | 6 | 29 | 7 | 6.94e-05 | 7e-06
JPN | 6 | 29 | 8 | 0.00016135 | 1.1e-05
JPN | 6 | 29 | 9 | 0.00016481 | 5e-06
JPN | 6 | 29 | 10 | 0.00028712 | 1e-06
JPN | 6 | 29 | 11 | 0.00030974 | 0
JPN | 6 | 29 | 12 | 0.00027263 | 0
JPN | 6 | 29 | 13 | 0.00030667 | 0
JPN | 6 | 29 | 14 | 0.00032423 | 0
JPN | 6 | 29 | 15 | 0.00024734 | 1e-06
JPN | 6 | 29 | 16 | 0.00026755 | 2e-06
JPN | 6 | 29 | 17 | 0.00018757 | 9e-06
JPN | 6 | 29 | 18 | 0.00015499 | 2.7e-05
JPN | 6 | 29 | 19 | 7.971e-05 | 3.7e-05
JPN | 6 | 29 | 20 | 0 | 2.5e-05
JPN | 6 | 29 | 21 | 0 | 2.1e-05
JPN | 6 | 29 | 22 | 0 | 1.3e-05
JPN | 6 | 29 | 23 | 0 | 4e-06
JPN | 6 | 29 | 24 | 0 | 2e-06
JPN | 6 | 30 | 1 | 0 | 1e-06
JPN | 6 | 30 | 2 | 0 | 1e-06
JPN | 6 | 30 | 3 | 0 | 2e-06
JPN | 6 | 30 | 4 | 0 | 2e-06
JPN | 6 | 30 | 5 | 0 | 0
JPN | 6 | 30 | 6 | 0.00010233 | 0
JPN | 6 | 30 | 7 | 0.00021604 | 0
JPN | 6 | 30 | 8 | 0.00026557 | 4e-06
JPN | 6 | 30 | 9 | 0.00030525 | 1.7e-05
JPN | 6 | 30 | 10 | 0.00033059 | 2.3e-05
JPN | 6 | 30 | 11 | 0.00029728 | 4.4e-05
JPN | 6 | 30 | 12 | 0.00031227 | 8.6e-05
JPN | 6 | 30 | 13 | 0.00034018 | 0.000107
JPN | 6 | 30 | 14 | 0.00032912 | 0.000145
JPN | 6 | 30 | 15 | 0.00024955 | 0.000261
JPN | 6 | 30 | 16 | 0.00019415 | 0.000421
JPN | 6 | 30 | 17 | 0.00016265 | 0.000196
JPN | 6 | 30 | 18 | 8.634e-05 | 0.000111
JPN | 6 | 30 | 19 | 1.418e-05 | 8.1e-05
JPN | 6 | 30 | 20 | 0 | 0.000111
JPN | 6 | 30 | 21 | 0 | 0.000152
JPN | 6 | 30 | 22 | 0 | 0.00018
JPN | 6 | 30 | 23 | 0 | 0.000196
JPN | 6 | 30 | 24 | 0 | 0.00016
JPN | 7 | 1 | 1 | 0 | 0.000116
JPN | 7 | 1 | 2 | 0 | 7e-05
JPN | 7 | 1 | 3 | 0 | 5.8e-05
JPN | 7 | 1 | 4 | 0 | 4.8e-05
JPN | 7 | 1 | 5 | 0 | 2.1e-05
JPN | 7 | 1 | 6 | 8.16e-06 | 1.5e-05
JPN | 7 | 1 | 7 | 4.467e-05 | 9e-06
JPN | 7 | 1 | 8 | 0.00016595 | 1.9e-05
JPN | 7 | 1 | 9 | 0.0001456 | 3.7e-05
JPN | 7 | 1 | 10 | 0.00024949 | 3.4e-05
JPN | 7 | 1 | 11 | 0.00023204 | 4.4e-05
JPN | 7 | 1 | 12 | 0.00024053 | 5.1e-05
JPN | 7 | 1 | 13 | 0.00017294 | 4.4e-05
JPN | 7 | 1 | 14 | 0.00024567 | 7.6e-05
JPN | 7 | 1 | 15 | 0.00025289 | 9.6e-05
JPN | 7 | 1 | 16 | 0.00021309 | 0.000116
JPN | 7 | 1 | 17 | 0.00021675 | 5.4e-05
JPN | 7 | 1 | 18 | 0.00014593 | 4.4e-05
JPN | 7 | 1 | 19 | 5.65e-05 | 3e-05
JPN | 7 | 1 | 20 | 0 | 2.5e-05
JPN | 7 | 1 | 21 | 0 | 1.9e-05
JPN | 7 | 1 | 22 | 0 | 7e-06
JPN | 7 | 1 | 23 | 0 | 3e-06
JPN | 7 | 1 | 24 | 0 | 2e-06
JPN | 7 | 2 | 1 | 0 | 2e-06
JPN | 7 | 2 | 2 | 0 | 0
JPN | 7 | 2 | 3 | 0 | 2e-06
JPN | 7 | 2 | 4 | 0 | 2e-06
JPN | 7 | 2 | 5 | 0 | 0
JPN | 7 | 2 | 6 | 0.00011216 | 0
JPN | 7 | 2 | 7 | 0.00020486 | 0
JPN | 7 | 2 | 8 | 0.00026738 | 0
JPN | 7 | 2 | 9 | 0.00033759 | 0
JPN | 7 | 2 | 10 | 0.00033607 | 0
JPN | 7 | 2 | 11 | 0.00027992 | 0
JPN | 7 | 2 | 12 | 0.00028133 | 0
JPN | 7 | 2 | 13 | 0.00028455 | 2e-06
JPN | 7 | 2 | 14 | 0.0002415 | 1.1e-05
JPN | 7 | 2 | 15 | 0.00028825 | 3e-05
JPN | 7 | 2 | 16 | 0.0002514 | 6.5e-05
JPN | 7 | 2 | 17 | 0.00015121 | 9.1e-05
JPN | 7 | 2 | 18 | 9.361e-05 | 0.000107
JPN | 7 | 2 | 19 | 3.67e-05 | 6.5e-05
JPN | 7 | 2 | 20 | 0 | 5.1e-05
JPN | 7 | 2 | 21 | 0 | 5.8e-05
JPN | 7 | 2 | 22 | 0 | 6.5e-05
JPN | 7 | 2 | 23 | 0 | 7e-05
JPN | 7 | 2 | 24 | 0 | 7e-05
JPN | 7 | 3 | 1 | 0 | 7.6e-05
JPN | 7 | 3 | 2 | 0 | 8.6e-05
JPN | 7 | 3 | 3 | 0 | 8.6e-05
JPN | 7 | 3 | 4 | 0 | 9.1e-05
JPN | 7 | 3 | 5 | 0 | 0.000145
JPN | 7 | 3 | 6 | 7.494e-05 | 0.000174
JPN | 7 | 3 | 7 | 0.00019904 | 0.000253
JPN | 7 | 3 | 8 | 0.00018267 | 0.000421
JPN | 7 | 3 | 9 | 0.00015275 | 0.000549
JPN | 7 | 3 | 10 | 0.00012878 | 0.000677
JPN | 7 | 3 | 11 | 0.00020544 | 0.000299
JPN | 7 | 3 | 12 | 0.00033259 | 0.000299
JPN | 7 | 3 | 13 | 0.00016712 | 0.000299
JPN | 7 | 3 | 14 | 0.00013069 | 0.000299
JPN | 7 | 3 | 15 | 0.00010457 | 0.000299
JPN | 7 | 3 | 16 | 7.861e-05 | 0.000299
JPN | 7 | 3 | 17 | 3.28e-05 | 0.000534
JPN | 7 | 3 | 18 | 6.16e-06 | 0.000613
JPN | 7 | 3 | 19 | 1.456e-05 | 0.000596
JPN | 7 | 3 | 20 | 0 | 0.000579
JPN | 7 | 3 | 21 | 0 | 0.000629
JPN | 7 | 3 | 22 | 0 | 0.000677
JPN | 7 | 3 | 23 | 0 | 0.000299
JPN | 7 | 3 | 24 | 0 | 0.000727
JPN | 7 | 4 | 1 | 0 | 0.00071
JPN | 7 | 4 | 2 | 0 | 0.000694
JPN | 7 | 4 | 3 | 0 | 0.000644
JPN | 7 | 4 | 4 | 0 | 0.000596
JPN | 7 | 4 | 5 | 0 | 0.000435
JPN | 7 | 4 | 6 | 6.84e-06 | 0.000301
JPN | 7 | 4 | 7 | 2.89e-05 | 0.000261
JPN | 7 | 4 | 8 | 7.975e-05 | 0.000313
JPN | 7 | 4 | 9 | 8.69e-05 | 0.000579
JPN | 7 | 4 | 10 | 0.00011831 | 0.000677
JPN | 7 | 4 | 11 | 0.00010728 | 0.000299
JPN | 7 | 4 | 12 | 0.00017251 | 0.000505
JPN | 7 | 4 | 13 | 0.00025791 | 0.000644
JPN | 7 | 4 | 14 | 0.0001864 | 0.00071
JPN | 7 | 4 | 15 | 0.00022257 | 0.000534
JPN | 7 | 4 | 16 | 0.00013421 | 0.00052
JPN | 7 | 4 | 17 | 9.898e-05 | 0.000505
JPN | 7 | 4 | 18 | 7.22e-05 | 0.000549
JPN | 7 | 4 | 19 | 1.999e-05 | 0.000534
JPN | 7 | 4 | 20 | 0 | 0.00052
JPN | 7 | 4 | 21 | 0 | 0.000563
JPN | 7 | 4 | 22 | 0 | 0.000534
JPN | 7 | 4 | 23 | 0 | 0.000493
JPN | 7 | 4 | 24 | 0 | 0.000464
JPN | 7 | 5 | 1 | 0 | 0.00045
JPN | 7 | 5 | 2 | 0 | 0.00052
JPN | 7 | 5 | 3 | 0 | 0.000579
JPN | 7 | 5 | 4 | 0 | 0.000299
JPN | 7 | 5 | 5 | 0 | 0.000299
JPN | 7 | 5 | 6 | 0 | 0.000299
JPN | 7 | 5 | 7 | 4e-06 | 0.000299
JPN | 7 | 5 | 8 | 2.295e-05 | 0.000299
JPN | 7 | 5 | 9 | 5.567e-05 | 0.000299
JPN | 7 | 5 | 10 | 7.315e-05 | 0.000299
JPN | 7 | 5 | 11 | 9.679e-05 | 0.000299
JPN | 7 | 5 | 12 | 0.00010217 | 0.000299
JPN | 7 | 5 | 13 | 9.754e-05 | 0.000299
JPN | 7 | 5 | 14 | 9.095e-05 | 0.000299
JPN | 7 | 5 | 15 | 5.177e-05 | 0.000299
JPN | 7 | 5 | 16 | 0.00013276 | 0.000299
JPN | 7 | 5 | 17 | 3.348e-05 | 0.000299
JPN | 7 | 5 | 18 | 1.145e-05 | 0.000299
JPN | 7 | 5 | 19 | 7.5e-07 | 0.000299
JPN | 7 | 5 | 20 | 0 | 0.000299
JPN | 7 | 5 | 21 | 0 | 0.000299
JPN | 7 | 5 | 22 | 0 | 0.000299
JPN | 7 | 5 | 23 | 0 | 0.000299
JPN | 7 | 5 | 24 | 0 | 0.000299
JPN | 7 | 6 | 1 | 0 | 0.000299
JPN | 7 | 6 | 2 | 0 | 0.000299
JPN | 7 | 6 | 3 | 0 | 0.000299
JPN | 7 | 6 | 4 | 0 | 0.000299
JPN | 7 | 6 | 5 | 0 | 0.000299
JPN | 7 | 6 | 6 | 6.165e-05 | 0.000299
JPN | 7 | 6 | 7 | 8.983e-05 | 0.000299
JPN | 7 | 6 | 8 | 0.00015059 | 0.000299
JPN | 7 | 6 | 9 | 0.00016388 | 0.000299
JPN | 7 | 6 | 10 | 0.000262 | 0.000299
JPN | 7 | 6 | 11 | 0.00032966 | 0.000299
JPN | 7 | 6 | 12 | 0.00030971 | 0.000299
JPN | 7 | 6 | 13 | 0.00035362 | 0.000299
JPN | 7 | 6 | 14 | 0.00033132 | 0.000299
JPN | 7 | 6 | 15 | 0.00032911 | 0.000299
JPN | 7 | 6 | 16 | 0.00027807 | 0.000299
JPN | 7 | 6 | 17 | 0.0002838 | 0.000299
JPN | 7 | 6 | 18 | 0.00020939 | 0.000299
JPN | 7 | 6 | 19 | 7.741e-05 | 0.000299
JPN | 7 | 6 | 20 | 0 | 0.000299
JPN | 7 | 6 | 21 | 0 | 0.000299
JPN | 7 | 6 | 22 | 0 | 0.000299
JPN | 7 | 6 | 23 | 0 | 0.000644
JPN | 7 | 6 | 24 | 0 | 0.000493
JPN | 7 | 7 | 1 | 0 | 0.000384
JPN | 7 | 7 | 2 | 0 | 0.000289
JPN | 7 | 7 | 3 | 0 | 0.000224
JPN | 7 | 7 | 4 | 0 | 0.000145
JPN | 7 | 7 | 5 | 0 | 0.000152
JPN | 7 | 7 | 6 | 8.326e-05 | 9.6e-05
JPN | 7 | 7 | 7 | 0.00020238 | 6.5e-05
JPN | 7 | 7 | 8 | 0.00028068 | 4.4e-05
JPN | 7 | 7 | 9 | 0.00034244 | 2.3e-05
JPN | 7 | 7 | 10 | 0.00035537 | 1.7e-05
JPN | 7 | 7 | 11 | 0.00038296 | 2.3e-05
JPN | 7 | 7 | 12 | 0.0003778 | 4.8e-05
JPN | 7 | 7 | 13 | 0.00036581 | 9.6e-05
JPN | 7 | 7 | 14 | 0.00033902 | 0.000145
JPN | 7 | 7 | 15 | 0.00034894 | 0.000234
JPN | 7 | 7 | 16 | 0.00033993 | 0.00016
JPN | 7 | 7 | 17 | 0.00023221 | 7.6e-05
JPN | 7 | 7 | 18 | 0.0001808 | 2.7e-05
JPN | 7 | 7 | 19 | 8.915e-05 | 0
JPN | 7 | 7 | 20 | 0 | 0
JPN | 7 | 7 | 21 | 0 | 0
JPN | 7 | 7 | 22 | 0 | 0
JPN | 7 | 7 | 23 | 0 | 0
JPN | 7 | 7 | 24 | 0 | 0
JPN | 7 | 8 | 1 | 0 | 0
JPN | 7 | 8 | 2 | 0 | 0
JPN | 7 | 8 | 3 | 0 | 0
JPN | 7 | 8 | 4 | 0 | 0
JPN | 7 | 8 | 5 | 0 | 0
JPN | 7 | 8 | 6 | 9.568e-05 | 0
JPN | 7 | 8 | 7 | 0.00020657 | 0
JPN | 7 | 8 | 8 | 0.00027998 | 0
JPN | 7 | 8 | 9 | 0.00032164 | 0
JPN | 7 | 8 | 10 | 0.00032414 | 0
JPN | 7 | 8 | 11 | 0.00034185 | 0
JPN | 7 | 8 | 12 | 0.00034561 | 0
JPN | 7 | 8 | 13 | 0.00032341 | 0
JPN | 7 | 8 | 14 | 0.00032494 | 0
JPN | 7 | 8 | 15 | 0.0002411 | 0
JPN | 7 | 8 | 16 | 0.00024965 | 0
JPN | 7 | 8 | 17 | 0.00016296 | 5e-06
JPN | 7 | 8 | 18 | 0.0001405 | 9e-06
JPN | 7 | 8 | 19 | 6.308e-05 | 1e-06
JPN | 7 | 8 | 20 | 0 | 0
JPN | 7 | 8 | 21 | 0 | 9e-06
JPN | 7 | 8 | 22 | 0 | 2.3e-05
JPN | 7 | 8 | 23 | 0 | 2.3e-05
JPN | 7 | 8 | 24 | 0 | 2.1e-05
JPN | 7 | 9 | 1 | 0 | 1.5e-05
JPN | 7 | 9 | 2 | 0 | 2e-06
JPN | 7 | 9 | 3 | 0 | 0
JPN | 7 | 9 | 4 | 0 | 0
JPN | 7 | 9 | 5 | 0 | 0
JPN | 7 | 9 | 6 | 5.232e-05 | 0
JPN | 7 | 9 | 7 | 6.762e-05 | 0
JPN | 7 | 9 | 8 | 0.0002058 | 0
JPN | 7 | 9 | 9 | 0.0002794 | 0
JPN | 7 | 9 | 10 | 0.00031911 | 0
JPN | 7 | 9 | 11 | 0.0002854 | 0
JPN | 7 | 9 | 12 | 0.00033198 | 0
JPN | 7 | 9 | 13 | 0.00032505 | 0
JPN | 7 | 9 | 14 | 0.00031976 | 0
JPN | 7 | 9 | 15 | 0.00025841 | 1.3e-05
JPN | 7 | 9 | 16 | 0.00028216 | 5.8e-05
JPN | 7 | 9 | 17 | 0.00022795 | 5.4e-05
JPN | 7 | 9 | 18 | 0.00019676 | 6.1e-05
JPN | 7 | 9 | 19 | 0.00010092 | 4.8e-05
JPN | 7 | 9 | 20 | 0 | 4.4e-05
JPN | 7 | 9 | 21 | 0 | 5.4e-05
JPN | 7 | 9 | 22 | 0 | 6.1e-05
JPN | 7 | 9 | 23 | 0 | 6.1e-05
JPN | 7 | 9 | 24 | 0 | 5.1e-05
JPN | 7 | 10 | 1 | 0 | 3e-05
JPN | 7 | 10 | 2 | 0 | 1.3e-05
JPN | 7 | 10 | 3 | 0 | 1e-06
JPN | 7 | 10 | 4 | 0 | 0
JPN | 7 | 10 | 5 | 0 | 0
JPN | 7 | 10 | 6 | 0.00011701 | 0
JPN | 7 | 10 | 7 | 0.00024876 | 0
JPN | 7 | 10 | 8 | 0.00032596 | 0
JPN | 7 | 10 | 9 | 0.00035189 | 0
JPN | 7 | 10 | 10 | 0.00037174 | 0
JPN | 7 | 10 | 11 | 0.00038288 | 0
JPN | 7 | 10 | 12 | 0.00038076 | 0
JPN | 7 | 10 | 13 | 0.00036077 | 4e-06
JPN | 7 | 10 | 14 | 0.00032068 | 2.1e-05
JPN | 7 | 10 | 15 | 0.000314 | 4.8e-05
JPN | 7 | 10 | 16 | 0.00030472 | 8.6e-05
JPN | 7 | 10 | 17 | 0.00021837 | 0.000111
JPN | 7 | 10 | 18 | 0.00020613 | 7e-05
JPN | 7 | 10 | 19 | 8.341e-05 | 7.6e-05
JPN | 7 | 10 | 20 | 0 | 0.000102
JPN | 7 | 10 | 21 | 0 | 9.1e-05
JPN | 7 | 10 | 22 | 0 | 4.8e-05
JPN | 7 | 10 | 23 | 0 | 1.1e-05
JPN | 7 | 10 | 24 | 0 | 2e-06
JPN | 7 | 11 | 1 | 0 | 2e-06
JPN | 7 | 11 | 2 | 0 | 0
JPN | 7 | 11 | 3 | 0 | 0
JPN | 7 | 11 | 4 | 0 | 0
JPN | 7 | 11 | 5 | 0 | 0
JPN | 7 | 11 | 6 | 0.00011223 | 0
JPN | 7 | 11 | 7 | 0.0002192 | 0
JPN | 7 | 11 | 8 | 0.00030391 | 0
JPN | 7 | 11 | 9 | 0.00029579 | 0
JPN | 7 | 11 | 10 | 0.00035171 | 0
JPN | 7 | 11 | 11 | 0.00037145 | 2e-06
JPN | 7 | 11 | 12 | 0.00037556 | 2.1e-05
JPN | 7 | 11 | 13 | 0.00037709 | 5.4e-05
JPN | 7 | 11 | 14 | 0.00037703 | 7e-05
JPN | 7 | 11 | 15 | 0.00034747 | 7e-05
JPN | 7 | 11 | 16 | 0.00033009 | 9.6e-05
JPN | 7 | 11 | 17 | 0.00025083 | 0.00018
JPN | 7 | 11 | 18 | 0.00021848 | 0.000205
JPN | 7 | 11 | 19 | 0.00010232 | 0.000152
JPN | 7 | 11 | 20 | 0 | 9.1e-05
JPN | 7 | 11 | 21 | 0 | 6.1e-05
JPN | 7 | 11 | 22 | 0 | 1.5e-05
JPN | 7 | 11 | 23 | 0 | 0
JPN | 7 | 11 | 24 | 0 | 0
JPN | 7 | 12 | 1 | 0 | 0
JPN | 7 | 12 | 2 | 0 | 0
JPN | 7 | 12 | 3 | 0 | 0
JPN | 7 | 12 | 4 | 0 | 0
JPN | 7 | 12 | 5 | 0 | 0
JPN | 7 | 12 | 6 | 9.401e-05 | 0
JPN | 7 | 12 | 7 | 0.00022328 | 0
JPN | 7 | 12 | 8 | 0.00030331 | 0
JPN | 7 | 12 | 9 | 0.00033999 | 0
JPN | 7 | 12 | 10 | 0.00036578 | 0
JPN | 7 | 12 | 11 | 0.00037532 | 0
JPN | 7 | 12 | 12 | 0.00037058 | 1e-06
JPN | 7 | 12 | 13 | 0.00038831 | 1.3e-05
JPN | 7 | 12 | 14 | 0.00037106 | 1.7e-05
JPN | 7 | 12 | 15 | 0.00035204 | 2.1e-05
JPN | 7 | 12 | 16 | 0.00031816 | 1.7e-05
JPN | 7 | 12 | 17 | 0.00026651 | 5.1e-05
JPN | 7 | 12 | 18 | 0.00020056 | 3.7e-05
JPN | 7 | 12 | 19 | 8.96e-05 | 1.3e-05
JPN | 7 | 12 | 20 | 0 | 0
JPN | 7 | 12 | 21 | 0 | 0
JPN | 7 | 12 | 22 | 0 | 0
JPN | 7 | 12 | 23 | 0 | 0
JPN | 7 | 12 | 24 | 0 | 0
JPN | 7 | 13 | 1 | 0 | 0
JPN | 7 | 13 | 2 | 0 | 0
JPN | 7 | 13 | 3 | 0 | 0
JPN | 7 | 13 | 4 | 0 | 0
JPN | 7 | 13 | 5 | 0 | 2e-06
JPN | 7 | 13 | 6 | 0.00013736 | 0
JPN | 7 | 13 | 7 | 0.00021181 | 0
JPN | 7 | 13 | 8 | 0.00021633 | 0
JPN | 7 | 13 | 9 | 0.00021095 | 0
JPN | 7 | 13 | 10 | 0.0001933 | 0
JPN | 7 | 13 | 11 | 0.00014229 | 0
JPN | 7 | 13 | 12 | 0.00012129 | 0
JPN | 7 | 13 | 13 | 6.359e-05 | 0
JPN | 7 | 13 | 14 | 9.903e-05 | 0
JPN | 7 | 13 | 15 | 5.349e-05 | 0
JPN | 7 | 13 | 16 | 5.922e-05 | 0
JPN | 7 | 13 | 17 | 2.618e-05 | 0
JPN | 7 | 13 | 18 | 1.892e-05 | 0
JPN | 7 | 13 | 19 | 6.03e-06 | 0
JPN | 7 | 13 | 20 | 0 | 0
JPN | 7 | 13 | 21 | 0 | 7e-06
JPN | 7 | 13 | 22 | 0 | 3e-06
JPN | 7 | 13 | 23 | 0 | 0
JPN | 7 | 13 | 24 | 0 | 0
JPN | 7 | 14 | 1 | 0 | 2e-06
JPN | 7 | 14 | 2 | 0 | 5e-06
JPN | 7 | 14 | 3 | 0 | 4e-06
JPN | 7 | 14 | 4 | 0 | 2e-06
JPN | 7 | 14 | 5 | 0 | 0
JPN | 7 | 14 | 6 | 7.062e-05 | 4e-06
JPN | 7 | 14 | 7 | 6.174e-05 | 1.5e-05
JPN | 7 | 14 | 8 | 0.00010756 | 7e-06
JPN | 7 | 14 | 9 | 0.00017372 | 4e-06
JPN | 7 | 14 | 10 | 0.00027885 | 1.1e-05
JPN | 7 | 14 | 11 | 0.00032453 | 2.1e-05
JPN | 7 | 14 | 12 | 0.00035497 | 1.9e-05
JPN | 7 | 14 | 13 | 0.00034451 | 1.3e-05
JPN | 7 | 14 | 14 | 0.00031306 | 2e-06
JPN | 7 | 14 | 15 | 0.00025624 | 0
JPN | 7 | 14 | 16 | 0.00014505 | 0
JPN | 7 | 14 | 17 | 0.0001279 | 1.9e-05
JPN | 7 | 14 | 18 | 8.453e-05 | 1.9e-05
JPN | 7 | 14 | 19 | 2.333e-05 | 0
JPN | 7 | 14 | 20 | 0 | 2e-06
JPN | 7 | 14 | 21 | 0 | 5e-06
JPN | 7 | 14 | 22 | 0 | 1.9e-05
JPN | 7 | 14 | 23 | 0 | 3.4e-05
JPN | 7 | 14 | 24 | 0 | 3.7e-05
JPN | 7 | 15 | 1 | 0 | 3.7e-05
JPN | 7 | 15 | 2 | 0 | 5.1e-05
JPN | 7 | 15 | 3 | 0 | 4.8e-05
JPN | 7 | 15 | 4 | 0 | 3e-05
JPN | 7 | 15 | 5 | 0 | 0
JPN | 7 | 15 | 6 | 3.466e-05 | 0
JPN | 7 | 15 | 7 | 0.00017369 | 0
JPN | 7 | 15 | 8 | 0.00028447 | 1.1e-05
JPN | 7 | 15 | 9 | 0.00027909 | 6.1e-05
JPN | 7 | 15 | 10 | 0.00031335 | 9.6e-05
JPN | 7 | 15 | 11 | 0.00036317 | 6.1e-05
JPN | 7 | 15 | 12 | 0.00037776 | 8.1e-05
JPN | 7 | 15 | 13 | 0.00030022 | 0.000145
JPN | 7 | 15 | 14 | 0.00036624 | 0.00018
JPN | 7 | 15 | 15 | 0.00031774 | 0.000215
JPN | 7 | 15 | 16 | 0.00018642 | 0.000187
JPN | 7 | 15 | 17 | 0.00019247 | 0.000152
JPN | 7 | 15 | 18 | 0.00021568 | 8.1e-05
JPN | 7 | 15 | 19 | 0.00010227 | 5.1e-05
JPN | 7 | 15 | 20 | 0 | 0.000102
JPN | 7 | 15 | 21 | 0 | 0.000131
JPN | 7 | 15 | 22 | 0 | 4.8e-05
JPN | 7 | 15 | 23 | 0 | 3e-06
JPN | 7 | 15 | 24 | 0 | 0
JPN | 7 | 16 | 1 | 0 | 0
JPN | 7 | 16 | 2 | 0 | 0
JPN | 7 | 16 | 3 | 0 | 0
JPN | 7 | 16 | 4 | 0 | 0
JPN | 7 | 16 | 5 | 0 | 3e-06
JPN | 7 | 16 | 6 | 4.113e-05 | 0
JPN | 7 | 16 | 7 | 7.532e-05 | 0
JPN | 7 | 16 | 8 | 0.00014792 | 0
JPN | 7 | 16 | 9 | 0.00017571 | 0
JPN | 7 | 16 | 10 | 0.00017315 | 0
JPN | 7 | 16 | 11 | 0.00020091 | 0
JPN | 7 | 16 | 12 | 0.00028782 | 0
JPN | 7 | 16 | 13 | 0.00026792 | 0
JPN | 7 | 16 | 14 | 0.00012568 | 1e-06
JPN | 7 | 16 | 15 | 0.00013413 | 2.3e-05
JPN | 7 | 16 | 16 | 0.00014786 | 4.4e-05
JPN | 7 | 16 | 17 | 0.00016347 | 2.3e-05
JPN | 7 | 16 | 18 | 6.351e-05 | 5.1e-05
JPN | 7 | 16 | 19 | 2.586e-05 | 7e-05
JPN | 7 | 16 | 20 | 0 | 6.1e-05
JPN | 7 | 16 | 21 | 0 | 2.7e-05
JPN | 7 | 16 | 22 | 0 | 4e-06
JPN | 7 | 16 | 23 | 0 | 0
JPN | 7 | 16 | 24 | 0 | 0
JPN | 7 | 17 | 1 | 0 | 0
JPN | 7 | 17 | 2 | 0 | 0
JPN | 7 | 17 | 3 | 0 | 0
JPN | 7 | 17 | 4 | 0 | 0
JPN | 7 | 17 | 5 | 0 | 3e-06
JPN | 7 | 17 | 6 | 7.5e-07 | 0
JPN | 7 | 17 | 7 | 5.45e-06 | 0
JPN | 7 | 17 | 8 | 2.327e-05 | 0
JPN | 7 | 17 | 9 | 7.903e-05 | 0
JPN | 7 | 17 | 10 | 0.00018674 | 5e-06
JPN | 7 | 17 | 11 | 0.00024218 | 1.5e-05
JPN | 7 | 17 | 12 | 0.00024038 | 4.4e-05
JPN | 7 | 17 | 13 | 0.0002742 | 6.5e-05
JPN | 7 | 17 | 14 | 0.00016565 | 9.1e-05
JPN | 7 | 17 | 15 | 0.00014871 | 5.8e-05
JPN | 7 | 17 | 16 | 0.00017086 | 4.1e-05
JPN | 7 | 17 | 17 | 8.487e-05 | 0.000102
JPN | 7 | 17 | 18 | 7.03e-06 | 6.5e-05
JPN | 7 | 17 | 19 | 0 | 1.5e-05
JPN | 7 | 17 | 20 | 0 | 4e-06
JPN | 7 | 17 | 21 | 0 | 1.3e-05
JPN | 7 | 17 | 22 | 0 | 9.6e-05
JPN | 7 | 17 | 23 | 0 | 0.000196
JPN | 7 | 17 | 24 | 0 | 0.000131
JPN | 7 | 18 | 1 | 0 | 0.000196
JPN | 7 | 18 | 2 | 0 | 0.000362
JPN | 7 | 18 | 3 | 0 | 0.00052
JPN | 7 | 18 | 4 | 0 | 0.000629
JPN | 7 | 18 | 5 | 0 | 0.000549
JPN | 7 | 18 | 6 | 1.55e-06 | 0.00052
JPN | 7 | 18 | 7 | 7.31e-06 | 0.000479
JPN | 7 | 18 | 8 | 4.97e-06 | 0.000289
JPN | 7 | 18 | 9 | 0.00010727 | 0.000138
JPN | 7 | 18 | 10 | 0.00020066 | 4.4e-05
JPN | 7 | 18 | 11 | 0.00029215 | 1e-06
JPN | 7 | 18 | 12 | 0.00028168 | 0
JPN | 7 | 18 | 13 | 0.00032655 | 0
JPN | 7 | 18 | 14 | 0.00029726 | 0
JPN | 7 | 18 | 15 | 0.00031555 | 0
JPN | 7 | 18 | 16 | 0.00033382 | 7e-06
JPN | 7 | 18 | 17 | 0.00028475 | 0
JPN | 7 | 18 | 18 | 0.00018254 | 1e-06
JPN | 7 | 18 | 19 | 8.236e-05 | 1e-06
JPN | 7 | 18 | 20 | 0 | 0
JPN | 7 | 18 | 21 | 0 | 0
JPN | 7 | 18 | 22 | 0 | 0
JPN | 7 | 18 | 23 | 0 | 0
JPN | 7 | 18 | 24 | 0 | 1.3e-05
JPN | 7 | 19 | 1 | 0 | 7e-05
JPN | 7 | 19 | 2 | 0 | 0.000102
JPN | 7 | 19 | 3 | 0 | 6.5e-05
JPN | 7 | 19 | 4 | 0 | 6.1e-05
JPN | 7 | 19 | 5 | 0 | 4.1e-05
JPN | 7 | 19 | 6 | 9.687e-05 | 2.1e-05
JPN | 7 | 19 | 7 | 0.00022366 | 1.1e-05
JPN | 7 | 19 | 8 | 0.0003001 | 1.7e-05
JPN | 7 | 19 | 9 | 0.00035613 | 3.4e-05
JPN | 7 | 19 | 10 | 0.00035034 | 5.1e-05
JPN | 7 | 19 | 11 | 0.00033402 | 5.4e-05
JPN | 7 | 19 | 12 | 0.00031654 | 4.8e-05
JPN | 7 | 19 | 13 | 0.00030849 | 3.7e-05
JPN | 7 | 19 | 14 | 0.00025138 | 2.5e-05
JPN | 7 | 19 | 15 | 0.00022031 | 2.1e-05
JPN | 7 | 19 | 16 | 0.00026253 | 9e-06
JPN | 7 | 19 | 17 | 0.00015301 | 4e-06
JPN | 7 | 19 | 18 | 0.00013497 | 4.1e-05
JPN | 7 | 19 | 19 | 5.054e-05 | 6.1e-05
JPN | 7 | 19 | 20 | 0 | 4.1e-05
JPN | 7 | 19 | 21 | 0 | 3.4e-05
JPN | 7 | 19 | 22 | 0 | 3.7e-05
JPN | 7 | 19 | 23 | 0 | 4.1e-05
JPN | 7 | 19 | 24 | 0 | 5.1e-05
JPN | 7 | 20 | 1 | 0 | 5.8e-05
JPN | 7 | 20 | 2 | 0 | 4.1e-05
JPN | 7 | 20 | 3 | 0 | 3e-05
JPN | 7 | 20 | 4 | 0 | 2.5e-05
JPN | 7 | 20 | 5 | 0 | 1.3e-05
JPN | 7 | 20 | 6 | 1.96e-05 | 1.1e-05
JPN | 7 | 20 | 7 | 6.14e-05 | 1.3e-05
JPN | 7 | 20 | 8 | 0.00011391 | 9e-06
JPN | 7 | 20 | 9 | 0.00014266 | 4e-06
JPN | 7 | 20 | 10 | 0.00024632 | 4e-06
JPN | 7 | 20 | 11 | 0.00026596 | 4e-06
JPN | 7 | 20 | 12 | 0.00024801 | 4e-06
JPN | 7 | 20 | 13 | 0.00025392 | 0
JPN | 7 | 20 | 14 | 0.00020198 | 0
JPN | 7 | 20 | 15 | 0.00017197 | 0
JPN | 7 | 20 | 16 | 8.82e-05 | 0
JPN | 7 | 20 | 17 | 0.00010014 | 0
JPN | 7 | 20 | 18 | 6.922e-05 | 4e-06
JPN | 7 | 20 | 19 | 3.252e-05 | 1.1e-05
JPN | 7 | 20 | 20 | 0 | 2.3e-05
JPN | 7 | 20 | 21 | 0 | 3.4e-05
JPN | 7 | 20 | 22 | 0 | 4.4e-05
JPN | 7 | 20 | 23 | 0 | 3.7e-05
JPN | 7 | 20 | 24 | 0 | 2.7e-05
JPN | 7 | 21 | 1 | 0 | 1.9e-05
JPN | 7 | 21 | 2 | 0 | 9e-06
JPN | 7 | 21 | 3 | 0 | 5e-06
JPN | 7 | 21 | 4 | 0 | 2e-06
JPN | 7 | 21 | 5 | 0 | 0
JPN | 7 | 21 | 6 | 6.06e-06 | 0
JPN | 7 | 21 | 7 | 3.489e-05 | 0
JPN | 7 | 21 | 8 | 0.00016269 | 0
JPN | 7 | 21 | 9 | 0.00021008 | 0
JPN | 7 | 21 | 10 | 0.00027279 | 0
JPN | 7 | 21 | 11 | 0.00026684 | 0
JPN | 7 | 21 | 12 | 0.00024424 | 0
JPN | 7 | 21 | 13 | 0.00028421 | 0
JPN | 7 | 21 | 14 | 0.00024844 | 0
JPN | 7 | 21 | 15 | 0.00020406 | 0
JPN | 7 | 21 | 16 | 0.0002741 | 0
JPN | 7 | 21 | 17 | 0.00017205 | 0
JPN | 7 | 21 | 18 | 0.00015012 | 1e-06
JPN | 7 | 21 | 19 | 5.481e-05 | 1.5e-05
JPN | 7 | 21 | 20 | 0 | 3.4e-05
JPN | 7 | 21 | 21 | 0 | 4.4e-05
JPN | 7 | 21 | 22 | 0 | 5.1e-05
JPN | 7 | 21 | 23 | 0 | 4.4e-05
JPN | 7 | 21 | 24 | 0 | 3.4e-05
JPN | 7 | 22 | 1 | 0 | 2.5e-05
JPN | 7 | 22 | 2 | 0 | 2.1e-05
JPN | 7 | 22 | 3 | 0 | 9e-06
JPN | 7 | 22 | 4 | 0 | 1e-06
JPN | 7 | 22 | 5 | 0 | 0
JPN | 7 | 22 | 6 | 3.036e-05 | 0
JPN | 7 | 22 | 7 | 0.00013133 | 2e-06
JPN | 7 | 22 | 8 | 0.00020687 | 1e-06
JPN | 7 | 22 | 9 | 0.00025896 | 0
JPN | 7 | 22 | 10 | 0.0002221 | 1e-06
JPN | 7 | 22 | 11 | 0.0002884 | 5e-06
JPN | 7 | 22 | 12 | 0.00029073 | 1.3e-05
JPN | 7 | 22 | 13 | 0.00032985 | 4.1e-05
JPN | 7 | 22 | 14 | 0.00024759 | 9.1e-05
JPN | 7 | 22 | 15 | 0.00014192 | 0.00016
JPN | 7 | 22 | 16 | 0.00017947 | 0.000205
JPN | 7 | 22 | 17 | 0.00019853 | 0.000215
JPN | 7 | 22 | 18 | 0.00010874 | 0.000124
JPN | 7 | 22 | 19 | 3.595e-05 | 6.5e-05
JPN | 7 | 22 | 20 | 0 | 4.4e-05
JPN | 7 | 22 | 21 | 0 | 2.1e-05
JPN | 7 | 22 | 22 | 0 | 3e-06
JPN | 7 | 22 | 23 | 0 | 0
JPN | 7 | 22 | 24 | 0 | 0
JPN | 7 | 23 | 1 | 0 | 0
JPN | 7 | 23 | 2 | 0 | 0
JPN | 7 | 23 | 3 | 0 | 0
JPN | 7 | 23 | 4 | 0 | 0
JPN | 7 | 23 | 5 | 0 | 0
JPN | 7 | 23 | 6 | 0.00011171 | 0
JPN | 7 | 23 | 7 | 0.00021504 | 0
JPN | 7 | 23 | 8 | 0.00027944 | 1e-06
JPN | 7 | 23 | 9 | 0.00031082 | 0
JPN | 7 | 23 | 10 | 0.00033547 | 0
JPN | 7 | 23 | 11 | 0.00031381 | 0
JPN | 7 | 23 | 12 | 0.00035017 | 0
JPN | 7 | 23 | 13 | 0.00027249 | 0
JPN | 7 | 23 | 14 | 0.00022605 | 5e-06
JPN | 7 | 23 | 15 | 0.00021118 | 2.3e-05
JPN | 7 | 23 | 16 | 0.00013355 | 3e-05
JPN | 7 | 23 | 17 | 5.508e-05 | 1.7e-05
JPN | 7 | 23 | 18 | 3.284e-05 | 1.3e-05
JPN | 7 | 23 | 19 | 5.3e-07 | 2e-06
JPN | 7 | 23 | 20 | 0 | 0
JPN | 7 | 23 | 21 | 0 | 4e-06
JPN | 7 | 23 | 22 | 0 | 3e-06
JPN | 7 | 23 | 23 | 0 | 0
JPN | 7 | 23 | 24 | 0 | 0
JPN | 7 | 24 | 1 | 0 | 0
JPN | 7 | 24 | 2 | 0 | 0
JPN | 7 | 24 | 3 | 0 | 0
JPN | 7 | 24 | 4 | 0 | 0
JPN | 7 | 24 | 5 | 0 | 5e-06
JPN | 7 | 24 | 6 | 9.78e-06 | 9e-06
JPN | 7 | 24 | 7 | 1.631e-05 | 2.1e-05
JPN | 7 | 24 | 8 | 1.662e-05 | 4.4e-05
JPN | 7 | 24 | 9 | 1.743e-05 | 7e-05
JPN | 7 | 24 | 10 | 3.489e-05 | 8.1e-05
JPN | 7 | 24 | 11 | 8.978e-05 | 0.000138
JPN | 7 | 24 | 12 | 0.00010003 | 0.000196
JPN | 7 | 24 | 13 | 0.00015427 | 0.000234
JPN | 7 | 24 | 14 | 5.142e-05 | 0.00028
JPN | 7 | 24 | 15 | 6.563e-05 | 0.000224
JPN | 7 | 24 | 16 | 2.258e-05 | 0.000224
JPN | 7 | 24 | 17 | 1.414e-05 | 1.7e-05
JPN | 7 | 24 | 18 | 7.64e-06 | 5e-06
JPN | 7 | 24 | 19 | 0 | 0
JPN | 7 | 24 | 20 | 0 | 3e-06
JPN | 7 | 24 | 21 | 0 | 9e-06
JPN | 7 | 24 | 22 | 0 | 7e-06
JPN | 7 | 24 | 23 | 0 | 0
JPN | 7 | 24 | 24 | 0 | 0
JPN | 7 | 25 | 1 | 0 | 0
JPN | 7 | 25 | 2 | 0 | 0
JPN | 7 | 25 | 3 | 0 | 0
JPN | 7 | 25 | 4 | 0 | 0
JPN | 7 | 25 | 5 | 0 | 1e-06
JPN | 7 | 25 | 6 | 2.491e-05 | 0
JPN | 7 | 25 | 7 | 3.195e-05 | 0
JPN | 7 | 25 | 8 | 5.637e-05 | 3e-06
JPN | 7 | 25 | 9 | 4.893e-05 | 0
JPN | 7 | 25 | 10 | 6.203e-05 | 0
JPN | 7 | 25 | 11 | 8.317e-05 | 0
JPN | 7 | 25 | 12 | 0.00015624 | 0
JPN | 7 | 25 | 13 | 0.00016443 | 0
JPN | 7 | 25 | 14 | 0.00019181 | 0
JPN | 7 | 25 | 15 | 0.0002286 | 0
JPN | 7 | 25 | 16 | 0.00017988 | 0
JPN | 7 | 25 | 17 | 0.00012697 | 0
JPN | 7 | 25 | 18 | 5.359e-05 | 0
JPN | 7 | 25 | 19 | 3.645e-05 | 0
JPN | 7 | 25 | 20 | 0 | 0
JPN | 7 | 25 | 21 | 0 | 0
JPN | 7 | 25 | 22 | 0 | 0
JPN | 7 | 25 | 23 | 0 | 0
JPN | 7 | 25 | 24 | 0 | 0
JPN | 7 | 26 | 1 | 0 | 0
JPN | 7 | 26 | 2 | 0 | 0
JPN | 7 | 26 | 3 | 0 | 0
JPN | 7 | 26 | 4 | 0 | 0
JPN | 7 | 26 | 5 | 0 | 0
JPN | 7 | 26 | 6 | 5.22e-06 | 0
JPN | 7 | 26 | 7 | 4.632e-05 | 0
JPN | 7 | 26 | 8 | 7.832e-05 | 0
JPN | 7 | 26 | 9 | 0.00013178 | 0
JPN | 7 | 26 | 10 | 0.00018734 | 5e-06
JPN | 7 | 26 | 11 | 0.00024916 | 7e-06
JPN | 7 | 26 | 12 | 0.00026823 | 2.1e-05
JPN | 7 | 26 | 13 | 0.00025201 | 3.4e-05
JPN | 7 | 26 | 14 | 0.00024307 | 3.4e-05
JPN | 7 | 26 | 15 | 0.00018553 | 5.1e-05
JPN | 7 | 26 | 16 | 0.00026003 | 9.1e-05
JPN | 7 | 26 | 17 | 0.00016012 | 0.000174
JPN | 7 | 26 | 18 | 3.521e-05 | 0.000131
JPN | 7 | 26 | 19 | 1.639e-05 | 8.6e-05
JPN | 7 | 26 | 20 | 0 | 6.5e-05
JPN | 7 | 26 | 21 | 0 | 0
JPN | 7 | 26 | 22 | 0 | 0
JPN | 7 | 26 | 23 | 0 | 0
JPN | 7 | 26 | 24 | 0 | 0
JPN | 7 | 27 | 1 | 0 | 0
JPN | 7 | 27 | 2 | 0 | 0
JPN | 7 | 27 | 3 | 0 | 0
JPN | 7 | 27 | 4 | 0 | 0
JPN | 7 | 27 | 5 | 0 | 0
JPN | 7 | 27 | 6 | 1.913e-05 | 0
JPN | 7 | 27 | 7 | 8.67e-06 | 0
JPN | 7 | 27 | 8 | 3.115e-05 | 2e-06
JPN | 7 | 27 | 9 | 4.106e-05 | 4e-06
JPN | 7 | 27 | 10 | 5.931e-05 | 0
JPN | 7 | 27 | 11 | 0.00014774 | 0
JPN | 7 | 27 | 12 | 0.00021367 | 0
JPN | 7 | 27 | 13 | 0.00022044 | 1e-06
JPN | 7 | 27 | 14 | 0.00023061 | 4e-06
JPN | 7 | 27 | 15 | 0.00021902 | 1.1e-05
JPN | 7 | 27 | 16 | 0.00011021 | 1.3e-05
JPN | 7 | 27 | 17 | 0.00012075 | 0.000493
JPN | 7 | 27 | 18 | 0.00011252 | 0.000337
JPN | 7 | 27 | 19 | 3.952e-05 | 8.6e-05
JPN | 7 | 27 | 20 | 0 | 7e-05
JPN | 7 | 27 | 21 | 0 | 2.3e-05
JPN | 7 | 27 | 22 | 0 | 2e-06
JPN | 7 | 27 | 23 | 0 | 0
JPN | 7 | 27 | 24 | 0 | 0
JPN | 7 | 28 | 1 | 0 | 7e-06
JPN | 7 | 28 | 2 | 0 | 3.7e-05
JPN | 7 | 28 | 3 | 0 | 4.1e-05
JPN | 7 | 28 | 4 | 0 | 2.1e-05
JPN | 7 | 28 | 5 | 0 | 2e-06
JPN | 7 | 28 | 6 | 0.00011607 | 1e-06
JPN | 7 | 28 | 7 | 0.0002106 | 2e-06
JPN | 7 | 28 | 8 | 0.00026782 | 2e-06
JPN | 7 | 28 | 9 | 0.0003368 | 0
JPN | 7 | 28 | 10 | 0.00034573 | 0
JPN | 7 | 28 | 11 | 0.00034109 | 0
JPN | 7 | 28 | 12 | 0.00033445 | 0
JPN | 7 | 28 | 13 | 0.00034307 | 0
JPN | 7 | 28 | 14 | 0.00027708 | 0
JPN | 7 | 28 | 15 | 0.00022087 | 0
JPN | 7 | 28 | 16 | 0.0002243 | 1.7e-05
JPN | 7 | 28 | 17 | 0.00021036 | 3e-06
JPN | 7 | 28 | 18 | 0.0001708 | 5e-06
JPN | 7 | 28 | 19 | 7.269e-05 | 4e-06
JPN | 7 | 28 | 20 | 0 | 1e-06
JPN | 7 | 28 | 21 | 0 | 0
JPN | 7 | 28 | 22 | 0 | 0
JPN | 7 | 28 | 23 | 0 | 0
JPN | 7 | 28 | 24 | 0 | 0
JPN | 7 | 29 | 1 | 0 | 0
JPN | 7 | 29 | 2 | 0 | 0
JPN | 7 | 29 | 3 | 0 | 0
JPN | 7 | 29 | 4 | 0 | 0
JPN | 7 | 29 | 5 | 0 | 0
JPN | 7 | 29 | 6 | 2.29e-06 | 0
JPN | 7 | 29 | 7 | 1.252e-05 | 0
JPN | 7 | 29 | 8 | 2.449e-05 | 0
JPN | 7 | 29 | 9 | 1.832e-05 | 0
JPN | 7 | 29 | 10 | 3.497e-05 | 0
JPN | 7 | 29 | 11 | 5.545e-05 | 2e-06
JPN | 7 | 29 | 12 | 6.273e-05 | 1.7e-05
JPN | 7 | 29 | 13 | 6.699e-05 | 7e-05
JPN | 7 | 29 | 14 | 4.792e-05 | 0.00016
JPN | 7 | 29 | 15 | 2.789e-05 | 0.000107
JPN | 7 | 29 | 16 | 3.724e-05 | 4.1e-05
JPN | 7 | 29 | 17 | 3.633e-05 | 1.1e-05
JPN | 7 | 29 | 18 | 3.589e-05 | 5.8e-05
JPN | 7 | 29 | 19 | 6.28e-06 | 0.000102
JPN | 7 | 29 | 20 | 0 | 0.000131
JPN | 7 | 29 | 21 | 0 | 0.000145
JPN | 7 | 29 | 22 | 0 | 0.000107
JPN | 7 | 29 | 23 | 0 | 4.1e-05
JPN | 7 | 29 | 24 | 0 | 1.7e-05
JPN | 7 | 30 | 1 | 0 | 1e-06
JPN | 7 | 30 | 2 | 0 | 0
JPN | 7 | 30 | 3 | 0 | 0
JPN | 7 | 30 | 4 | 0 | 3e-06
JPN | 7 | 30 | 5 | 0 | 3e-06
JPN | 7 | 30 | 6 | 2.039e-05 | 0
JPN | 7 | 30 | 7 | 0.00011632 | 4e-06
JPN | 7 | 30 | 8 | 0.00016283 | 2.3e-05
JPN | 7 | 30 | 9 | 0.00020087 | 1.1e-05
JPN | 7 | 30 | 10 | 0.00021859 | 4e-06
JPN | 7 | 30 | 11 | 0.00028962 | 0
JPN | 7 | 30 | 12 | 0.00031534 | 0
JPN | 7 | 30 | 13 | 0.0003118 | 0
JPN | 7 | 30 | 14 | 0.00030321 | 0
JPN | 7 | 30 | 15 | 0.00026181 | 0
JPN | 7 | 30 | 16 | 0.00020074 | 0
JPN | 7 | 30 | 17 | 0.00019971 | 1.7e-05
JPN | 7 | 30 | 18 | 0.00013807 | 2.5e-05
JPN | 7 | 30 | 19 | 2.898e-05 | 5e-06
JPN | 7 | 30 | 20 | 0 | 0
JPN | 7 | 30 | 21 | 0 | 5e-06
JPN | 7 | 30 | 22 | 0 | 9e-06
JPN | 7 | 30 | 23 | 0 | 5e-06
JPN | 7 | 30 | 24 | 0 | 2e-06
JPN | 7 | 31 | 1 | 0 | 1e-06
JPN | 7 | 31 | 2 | 0 | 1e-06
JPN | 7 | 31 | 3 | 0 | 3e-06
JPN | 7 | 31 | 4 | 0 | 3e-06
JPN | 7 | 31 | 5 | 0 | 0
JPN | 7 | 31 | 6 | 3.247e-05 | 0
JPN | 7 | 31 | 7 | 5.472e-05 | 0
JPN | 7 | 31 | 8 | 7.803e-05 | 0
JPN | 7 | 31 | 9 | 0.00011802 | 0
JPN | 7 | 31 | 10 | 0.00019036 | 0
JPN | 7 | 31 | 11 | 0.00018037 | 0
JPN | 7 | 31 | 12 | 0.00029478 | 0
JPN | 7 | 31 | 13 | 0.00025406 | 0
JPN | 7 | 31 | 14 | 0.00022616 | 0
JPN | 7 | 31 | 15 | 0.00022555 | 0
JPN | 7 | 31 | 16 | 0.00021017 | 1e-06
JPN | 7 | 31 | 17 | 0.00014029 | 2.7e-05
JPN | 7 | 31 | 18 | 0.00010034 | 5.1e-05
JPN | 7 | 31 | 19 | 2.009e-05 | 6.1e-05
JPN | 7 | 31 | 20 | 0 | 4.8e-05
JPN | 7 | 31 | 21 | 0 | 3.4e-05
JPN | 7 | 31 | 22 | 0 | 3.4e-05
JPN | 7 | 31 | 23 | 0 | 3.4e-05
JPN | 7 | 31 | 24 | 0 | 3.7e-05
JPN | 8 | 1 | 1 | 0 | 3.4e-05
JPN | 8 | 1 | 2 | 0 | 2.7e-05
JPN | 8 | 1 | 3 | 0 | 2.7e-05
JPN | 8 | 1 | 4 | 0 | 2.7e-05
JPN | 8 | 1 | 5 | 0 | 9.6e-05
JPN | 8 | 1 | 6 | 1.83e-06 | 5.8e-05
JPN | 8 | 1 | 7 | 2.657e-05 | 2.5e-05
JPN | 8 | 1 | 8 | 4.381e-05 | 5e-06
JPN | 8 | 1 | 9 | 3.039e-05 | 0
JPN | 8 | 1 | 10 | 8.443e-05 | 0
JPN | 8 | 1 | 11 | 0.00025579 | 0
JPN | 8 | 1 | 12 | 0.00013721 | 0
JPN | 8 | 1 | 13 | 7.759e-05 | 1e-06
JPN | 8 | 1 | 14 | 0.00014716 | 2.5e-05
JPN | 8 | 1 | 15 | 0.00010308 | 0.000107
JPN | 8 | 1 | 16 | 0.0002811 | 4.1e-05
JPN | 8 | 1 | 17 | 0.00021649 | 0
JPN | 8 | 1 | 18 | 9.194e-05 | 0
JPN | 8 | 1 | 19 | 9e-08 | 1e-06
JPN | 8 | 1 | 20 | 0 | 4.8e-05
JPN | 8 | 1 | 21 | 0 | 0.000116
JPN | 8 | 1 | 22 | 0 | 0.000131
JPN | 8 | 1 | 23 | 0 | 7e-05
JPN | 8 | 1 | 24 | 0 | 5.8e-05
JPN | 8 | 2 | 1 | 0 | 4.8e-05
JPN | 8 | 2 | 2 | 0 | 3e-05
JPN | 8 | 2 | 3 | 0 | 2.3e-05
JPN | 8 | 2 | 4 | 0 | 2.1e-05
JPN | 8 | 2 | 5 | 0 | 5e-06
JPN | 8 | 2 | 6 | 2.299e-05 | 1.5e-05
JPN | 8 | 2 | 7 | 0.00015782 | 2.1e-05
JPN | 8 | 2 | 8 | 0.00020708 | 1.7e-05
JPN | 8 | 2 | 9 | 0.00022826 | 5e-06
JPN | 8 | 2 | 10 | 0.00024276 | 4e-06
JPN | 8 | 2 | 11 | 0.00024663 | 1e-06
JPN | 8 | 2 | 12 | 0.00025848 | 0
JPN | 8 | 2 | 13 | 0.00026434 | 0
JPN | 8 | 2 | 14 | 0.00019365 | 0
JPN | 8 | 2 | 15 | 0.00019974 | 0
JPN | 8 | 2 | 16 | 0.0002354 | 0
JPN | 8 | 2 | 17 | 0.00011909 | 1.9e-05
JPN | 8 | 2 | 18 | 4.425e-05 | 7e-06
JPN | 8 | 2 | 19 | 2.3e-07 | 2e-06
JPN | 8 | 2 | 20 | 0 | 1e-06
JPN | 8 | 2 | 21 | 0 | 4e-06
JPN | 8 | 2 | 22 | 0 | 1.3e-05
JPN | 8 | 2 | 23 | 0 | 1.7e-05
JPN | 8 | 2 | 24 | 0 | 1.7e-05
JPN | 8 | 3 | 1 | 0 | 1.3e-05
JPN | 8 | 3 | 2 | 0 | 7e-06
JPN | 8 | 3 | 3 | 0 | 4e-06
JPN | 8 | 3 | 4 | 0 | 1e-06
JPN | 8 | 3 | 5 | 0 | 0
JPN | 8 | 3 | 6 | 2.692e-05 | 0
JPN | 8 | 3 | 7 | 6.169e-05 | 0
JPN | 8 | 3 | 8 | 9.593e-05 | 0
JPN | 8 | 3 | 9 | 8.652e-05 | 0
JPN | 8 | 3 | 10 | 0.00014702 | 0
JPN | 8 | 3 | 11 | 0.00021759 | 0
JPN | 8 | 3 | 12 | 0.00021862 | 0
JPN | 8 | 3 | 13 | 0.00022583 | 0
JPN | 8 | 3 | 14 | 0.000223 | 3e-06
JPN | 8 | 3 | 15 | 0.00026635 | 1.5e-05
JPN | 8 | 3 | 16 | 0.00025325 | 5.1e-05
JPN | 8 | 3 | 17 | 0.00024759 | 7.6e-05
JPN | 8 | 3 | 18 | 0.00017021 | 9.6e-05
JPN | 8 | 3 | 19 | 2.1e-07 | 8.1e-05
JPN | 8 | 3 | 20 | 0 | 9.1e-05
JPN | 8 | 3 | 21 | 0 | 8.1e-05
JPN | 8 | 3 | 22 | 0 | 5.8e-05
JPN | 8 | 3 | 23 | 0 | 4.4e-05
JPN | 8 | 3 | 24 | 0 | 2.7e-05
JPN | 8 | 4 | 1 | 0 | 1.9e-05
JPN | 8 | 4 | 2 | 0 | 7e-06
JPN | 8 | 4 | 3 | 0 | 1e-06
JPN | 8 | 4 | 4 | 0 | 0
JPN | 8 | 4 | 5 | 0 | 0
JPN | 8 | 4 | 6 | 0.00011176 | 0
JPN | 8 | 4 | 7 | 0.00020964 | 0
JPN | 8 | 4 | 8 | 0.00030078 | 0
JPN | 8 | 4 | 9 | 0.00027201 | 5e-06
JPN | 8 | 4 | 10 | 0.00028681 | 2.1e-05
JPN | 8 | 4 | 11 | 0.00030884 | 9.1e-05
JPN | 8 | 4 | 12 | 0.00031248 | 0.000167
JPN | 8 | 4 | 13 | 0.00032033 | 0.000224
JPN | 8 | 4 | 14 | 0.00029988 | 0.000261
JPN | 8 | 4 | 15 | 0.00027908 | 0.000301
JPN | 8 | 4 | 16 | 0.00030031 | 0.000372
JPN | 8 | 4 | 17 | 0.00018732 | 0.000205
JPN | 8 | 4 | 18 | 6.801e-05 | 0.00016
JPN | 8 | 4 | 19 | 0 | 0.000152
JPN | 8 | 4 | 20 | 0 | 0.000138
JPN | 8 | 4 | 21 | 0 | 0.000124
JPN | 8 | 4 | 22 | 0 | 0.000111
JPN | 8 | 4 | 23 | 0 | 0.000107
JPN | 8 | 4 | 24 | 0 | 9.6e-05
JPN | 8 | 5 | 1 | 0 | 7.6e-05
JPN | 8 | 5 | 2 | 0 | 6.5e-05
JPN | 8 | 5 | 3 | 0 | 5.4e-05
JPN | 8 | 5 | 4 | 0 | 4.4e-05
JPN | 8 | 5 | 5 | 0 | 4.8e-05
JPN | 8 | 5 | 6 | 1.326e-05 | 6.1e-05
JPN | 8 | 5 | 7 | 6.887e-05 | 8.6e-05
JPN | 8 | 5 | 8 | 0.00018781 | 0.000107
JPN | 8 | 5 | 9 | 0.00022748 | 0.000215
JPN | 8 | 5 | 10 | 0.00028291 | 0.000234
JPN | 8 | 5 | 11 | 0.00021377 | 0.000253
JPN | 8 | 5 | 12 | 0.00025906 | 0.000301
JPN | 8 | 5 | 13 | 0.00031582 | 0.000396
JPN | 8 | 5 | 14 | 0.00033245 | 0.000493
JPN | 8 | 5 | 15 | 0.00037507 | 0.000644
JPN | 8 | 5 | 16 | 0.0003365 | 0.000694
JPN | 8 | 5 | 17 | 0.00020915 | 0.00045
JPN | 8 | 5 | 18 | 0.00011738 | 0.000362
JPN | 8 | 5 | 19 | 1e-08 | 0.000337
JPN | 8 | 5 | 20 | 0 | 0.00028
JPN | 8 | 5 | 21 | 0 | 0.00027
JPN | 8 | 5 | 22 | 0 | 0.000243
JPN | 8 | 5 | 23 | 0 | 0.000167
JPN | 8 | 5 | 24 | 0 | 0.000124
JPN | 8 | 6 | 1 | 0 | 0.000107
JPN | 8 | 6 | 2 | 0 | 9.1e-05
JPN | 8 | 6 | 3 | 0 | 5.4e-05
JPN | 8 | 6 | 4 | 0 | 3.7e-05
JPN | 8 | 6 | 5 | 0 | 4.1e-05
JPN | 8 | 6 | 6 | 3.774e-05 | 4.1e-05
JPN | 8 | 6 | 7 | 0.00016351 | 4.1e-05
JPN | 8 | 6 | 8 | 0.00022073 | 8.6e-05
JPN | 8 | 6 | 9 | 0.00017281 | 0.000102
JPN | 8 | 6 | 10 | 0.00028949 | 8.1e-05
JPN | 8 | 6 | 11 | 0.00031871 | 8.6e-05
JPN | 8 | 6 | 12 | 0.00033615 | 8.1e-05
JPN | 8 | 6 | 13 | 0.00036673 | 6.1e-05
JPN | 8 | 6 | 14 | 0.00025119 | 7e-05
JPN | 8 | 6 | 15 | 0.00018802 | 9.1e-05
JPN | 8 | 6 | 16 | 0.00012562 | 8.6e-05
JPN | 8 | 6 | 17 | 4.86e-05 | 3.7e-05
JPN | 8 | 6 | 18 | 9.62e-06 | 3.7e-05
JPN | 8 | 6 | 19 | 0 | 1.9e-05
JPN | 8 | 6 | 20 | 0 | 1.1e-05
JPN | 8 | 6 | 21 | 0 | 0
JPN | 8 | 6 | 22 | 0 | 0
JPN | 8 | 6 | 23 | 0 | 0
JPN | 8 | 6 | 24 | 0 | 0
JPN | 8 | 7 | 1 | 0 | 0
JPN | 8 | 7 | 2 | 0 | 0
JPN | 8 | 7 | 3 | 0 | 0
JPN | 8 | 7 | 4 | 0 | 0
JPN | 8 | 7 | 5 | 0 | 0
JPN | 8 | 7 | 6 | 0.00012253 | 2e-06
JPN | 8 | 7 | 7 | 0.00024487 | 0
JPN | 8 | 7 | 8 | 0.0003231 | 0
JPN | 8 | 7 | 9 | 0.00036191 | 0
JPN | 8 | 7 | 10 | 0.0003835 | 0
JPN | 8 | 7 | 11 | 0.00039339 | 0
JPN | 8 | 7 | 12 | 0.00039202 | 0
JPN | 8 | 7 | 13 | 0.00035099 | 0
JPN | 8 | 7 | 14 | 0.00031921 | 1e-06
JPN | 8 | 7 | 15 | 0.00027856 | 4e-06
JPN | 8 | 7 | 16 | 0.0002878 | 2e-06
JPN | 8 | 7 | 17 | 0.00024238 | 2.1e-05
JPN | 8 | 7 | 18 | 0.00018436 | 1.1e-05
JPN | 8 | 7 | 19 | 0 | 2.3e-05
JPN | 8 | 7 | 20 | 0 | 2.1e-05
JPN | 8 | 7 | 21 | 0 | 9e-06
JPN | 8 | 7 | 22 | 0 | 5e-06
JPN | 8 | 7 | 23 | 0 | 3e-06
JPN | 8 | 7 | 24 | 0 | 1e-06
JPN | 8 | 8 | 1 | 0 | 0
JPN | 8 | 8 | 2 | 0 | 0
JPN | 8 | 8 | 3 | 0 | 0
JPN | 8 | 8 | 4 | 0 | 0
JPN | 8 | 8 | 5 | 0 | 0
JPN | 8 | 8 | 6 | 0.00010786 | 0
JPN | 8 | 8 | 7 | 0.00020673 | 0
JPN | 8 | 8 | 8 | 0.00025388 | 0
JPN | 8 | 8 | 9 | 0.00029792 | 0
JPN | 8 | 8 | 10 | 0.00034539 | 0
JPN | 8 | 8 | 11 | 0.00036094 | 0
JPN | 8 | 8 | 12 | 0.00034076 | 0
JPN | 8 | 8 | 13 | 0.00029758 | 0
JPN | 8 | 8 | 14 | 0.00031649 | 0
JPN | 8 | 8 | 15 | 0.00024731 | 1.5e-05
JPN | 8 | 8 | 16 | 0.0002339 | 4.8e-05
JPN | 8 | 8 | 17 | 0.00018924 | 5.8e-05
JPN | 8 | 8 | 18 | 9.539e-05 | 9.1e-05
JPN | 8 | 8 | 19 | 0 | 8.6e-05
JPN | 8 | 8 | 20 | 0 | 6.1e-05
JPN | 8 | 8 | 21 | 0 | 4.4e-05
JPN | 8 | 8 | 22 | 0 | 2.7e-05
JPN | 8 | 8 | 23 | 0 | 1.7e-05
JPN | 8 | 8 | 24 | 0 | 4e-06
JPN | 8 | 9 | 1 | 0 | 1e-06
JPN | 8 | 9 | 2 | 0 | 1e-06
JPN | 8 | 9 | 3 | 0 | 0
JPN | 8 | 9 | 4 | 0 | 0
JPN | 8 | 9 | 5 | 0 | 0
JPN | 8 | 9 | 6 | 9.762e-05 | 0
JPN | 8 | 9 | 7 | 0.00022323 | 0
JPN | 8 | 9 | 8 | 0.00028731 | 0
JPN | 8 | 9 | 9 | 0.00034328 | 0
JPN | 8 | 9 | 10 | 0.00036173 | 0
JPN | 8 | 9 | 11 | 0.00034677 | 2e-06
JPN | 8 | 9 | 12 | 0.00037332 | 9e-06
JPN | 8 | 9 | 13 | 0.00036233 | 2.5e-05
JPN | 8 | 9 | 14 | 0.00036027 | 4.8e-05
JPN | 8 | 9 | 15 | 0.00032324 | 0.000107
JPN | 8 | 9 | 16 | 0.0003259 | 0.000124
JPN | 8 | 9 | 17 | 0.00022294 | 0.000152
JPN | 8 | 9 | 18 | 0.00016868 | 0.000138
JPN | 8 | 9 | 19 | 0 | 9.1e-05
JPN | 8 | 9 | 20 | 0 | 9.1e-05
JPN | 8 | 9 | 21 | 0 | 6.5e-05
JPN | 8 | 9 | 22 | 0 | 3.4e-05
JPN | 8 | 9 | 23 | 0 | 1.5e-05
JPN | 8 | 9 | 24 | 0 | 3e-06
JPN | 8 | 10 | 1 | 0 | 0
JPN | 8 | 10 | 2 | 0 | 0
JPN | 8 | 10 | 3 | 0 | 0
JPN | 8 | 10 | 4 | 0 | 0
JPN | 8 | 10 | 5 | 0 | 0
JPN | 8 | 10 | 6 | 0.00010773 | 0
JPN | 8 | 10 | 7 | 0.00022317 | 0
JPN | 8 | 10 | 8 | 0.00030358 | 0
JPN | 8 | 10 | 9 | 0.00031647 | 0
JPN | 8 | 10 | 10 | 0.00034217 | 0
JPN | 8 | 10 | 11 | 0.00034962 | 0
JPN | 8 | 10 | 12 | 0.00035557 | 0
JPN | 8 | 10 | 13 | 0.00035662 | 0
JPN | 8 | 10 | 14 | 0.00035972 | 0
JPN | 8 | 10 | 15 | 0.00035303 | 4e-06
JPN | 8 | 10 | 16 | 0.00032126 | 1.9e-05
JPN | 8 | 10 | 17 | 0.00023342 | 0
JPN | 8 | 10 | 18 | 0.00014569 | 2.3e-05
JPN | 8 | 10 | 19 | 0 | 3.7e-05
JPN | 8 | 10 | 20 | 0 | 2.7e-05
JPN | 8 | 10 | 21 | 0 | 1.7e-05
JPN | 8 | 10 | 22 | 0 | 1.1e-05
JPN | 8 | 10 | 23 | 0 | 1.3e-05
JPN | 8 | 10 | 24 | 0 | 1.1e-05
JPN | 8 | 11 | 1 | 0 | 4e-06
JPN | 8 | 11 | 2 | 0 | 0
JPN | 8 | 11 | 3 | 0 | 0
JPN | 8 | 11 | 4 | 0 | 0
JPN | 8 | 11 | 5 | 0 | 0
JPN | 8 | 11 | 6 | 0.00011031 | 0
JPN | 8 | 11 | 7 | 0.00020182 | 0
JPN | 8 | 11 | 8 | 0.00031791 | 1e-06
JPN | 8 | 11 | 9 | 0.00034548 | 0
JPN | 8 | 11 | 10 | 0.00036767 | 0
JPN | 8 | 11 | 11 | 0.00034871 | 0
JPN | 8 | 11 | 12 | 0.00036159 | 0
JPN | 8 | 11 | 13 | 0.0003485 | 0
JPN | 8 | 11 | 14 | 0.00033906 | 0
JPN | 8 | 11 | 15 | 0.00029671 | 0
JPN | 8 | 11 | 16 | 0.00027896 | 0
JPN | 8 | 11 | 17 | 0.00022554 | 1e-06
JPN | 8 | 11 | 18 | 0.00017551 | 0
JPN | 8 | 11 | 19 | 0 | 0
JPN | 8 | 11 | 20 | 0 | 0
JPN | 8 | 11 | 21 | 0 | 0
JPN | 8 | 11 | 22 | 0 | 0
JPN | 8 | 11 | 23 | 0 | 0
JPN | 8 | 11 | 24 | 0 | 0
JPN | 8 | 12 | 1 | 0 | 0
JPN | 8 | 12 | 2 | 0 | 0
JPN | 8 | 12 | 3 | 0 | 0
JPN | 8 | 12 | 4 | 0 | 0
JPN | 8 | 12 | 5 | 0 | 4e-06
JPN | 8 | 12 | 6 | 7.958e-05 | 4e-06
JPN | 8 | 12 | 7 | 0.00018984 | 3e-06
JPN | 8 | 12 | 8 | 0.00030422 | 0
JPN | 8 | 12 | 9 | 0.00034815 | 0
JPN | 8 | 12 | 10 | 0.00036384 | 0
JPN | 8 | 12 | 11 | 0.0003799 | 0
JPN | 8 | 12 | 12 | 0.0003497 | 0
JPN | 8 | 12 | 13 | 0.00034302 | 0
JPN | 8 | 12 | 14 | 0.00027853 | 0
JPN | 8 | 12 | 15 | 0.00024482 | 0
JPN | 8 | 12 | 16 | 0.00024226 | 2e-06
JPN | 8 | 12 | 17 | 0.00020612 | 1e-06
JPN | 8 | 12 | 18 | 0.00013178 | 1e-06
JPN | 8 | 12 | 19 | 0 | 0
JPN | 8 | 12 | 20 | 0 | 0
JPN | 8 | 12 | 21 | 0 | 0
JPN | 8 | 12 | 22 | 0 | 0
JPN | 8 | 12 | 23 | 0 | 0
JPN | 8 | 12 | 24 | 0 | 0
JPN | 8 | 13 | 1 | 0 | 0
JPN | 8 | 13 | 2 | 0 | 0
JPN | 8 | 13 | 3 | 0 | 5e-06
JPN | 8 | 13 | 4 | 0 | 2.3e-05
JPN | 8 | 13 | 5 | 0 | 4.1e-05
JPN | 8 | 13 | 6 | 5.111e-05 | 3.7e-05
JPN | 8 | 13 | 7 | 0.0001916 | 3e-05
JPN | 8 | 13 | 8 | 0.00027736 | 2.5e-05
JPN | 8 | 13 | 9 | 0.00029612 | 2.3e-05
JPN | 8 | 13 | 10 | 0.00034384 | 1.9e-05
JPN | 8 | 13 | 11 | 0.00031751 | 5e-06
JPN | 8 | 13 | 12 | 0.00031081 | 0
JPN | 8 | 13 | 13 | 0.00032747 | 0
JPN | 8 | 13 | 14 | 0.00030892 | 0
JPN | 8 | 13 | 15 | 0.00028949 | 0
JPN | 8 | 13 | 16 | 0.00029193 | 1e-06
JPN | 8 | 13 | 17 | 0.00027953 | 3.4e-05
JPN | 8 | 13 | 18 | 0.00018261 | 2.5e-05
JPN | 8 | 13 | 19 | 0 | 1.7e-05
JPN | 8 | 13 | 20 | 0 | 2.1e-05
JPN | 8 | 13 | 21 | 0 | 1.3e-05
JPN | 8 | 13 | 22 | 0 | 4e-06
JPN | 8 | 13 | 23 | 0 | 0
JPN | 8 | 13 | 24 | 0 | 0
JPN | 8 | 14 | 1 | 0 | 0
JPN | 8 | 14 | 2 | 0 | 0
JPN | 8 | 14 | 3 | 0 | 0
JPN | 8 | 14 | 4 | 0 | 0
JPN | 8 | 14 | 5 | 0 | 4e-06
JPN | 8 | 14 | 6 | 0.00012332 | 2e-06
JPN | 8 | 14 | 7 | 0.00025194 | 1e-06
JPN | 8 | 14 | 8 | 0.00030095 | 1e-06
JPN | 8 | 14 | 9 | 0.0003137 | 0
JPN | 8 | 14 | 10 | 0.00036119 | 0
JPN | 8 | 14 | 11 | 0.00038399 | 0
JPN | 8 | 14 | 12 | 0.00038854 | 0
JPN | 8 | 14 | 13 | 0.00038866 | 0
JPN | 8 | 14 | 14 | 0.00034293 | 3e-06
JPN | 8 | 14 | 15 | 0.00036538 | 1.7e-05
JPN | 8 | 14 | 16 | 0.00035834 | 5.1e-05
JPN | 8 | 14 | 17 | 0.00027592 | 7.6e-05
JPN | 8 | 14 | 18 | 0.00017816 | 0.000116
JPN | 8 | 14 | 19 | 0 | 0.000131
JPN | 8 | 14 | 20 | 0 | 0.000102
JPN | 8 | 14 | 21 | 0 | 8.6e-05
JPN | 8 | 14 | 22 | 0 | 7e-05
JPN | 8 | 14 | 23 | 0 | 5.8e-05
JPN | 8 | 14 | 24 | 0 | 4.8e-05
JPN | 8 | 15 | 1 | 0 | 4.8e-05
JPN | 8 | 15 | 2 | 0 | 3e-05
JPN | 8 | 15 | 3 | 0 | 1.7e-05
JPN | 8 | 15 | 4 | 0 | 5e-06
JPN | 8 | 15 | 5 | 0 | 0
JPN | 8 | 15 | 6 | 0.00012278 | 0
JPN | 8 | 15 | 7 | 0.00024719 | 0
JPN | 8 | 15 | 8 | 0.00032443 | 0
JPN | 8 | 15 | 9 | 0.00035959 | 0
JPN | 8 | 15 | 10 | 0.00037964 | 0
JPN | 8 | 15 | 11 | 0.00039102 | 0
JPN | 8 | 15 | 12 | 0.00038881 | 1.5e-05
JPN | 8 | 15 | 13 | 0.00038561 | 6.1e-05
JPN | 8 | 15 | 14 | 0.00040221 | 0.000138
JPN | 8 | 15 | 15 | 0.00037625 | 0.000234
JPN | 8 | 15 | 16 | 0.00034398 | 0.00027
JPN | 8 | 15 | 17 | 0.00020036 | 0.000301
JPN | 8 | 15 | 18 | 0.00017431 | 0.00027
JPN | 8 | 15 | 19 | 0 | 0.000174
JPN | 8 | 15 | 20 | 0 | 0.00016
JPN | 8 | 15 | 21 | 0 | 0.000124
JPN | 8 | 15 | 22 | 0 | 9.6e-05
JPN | 8 | 15 | 23 | 0 | 8.6e-05
JPN | 8 | 15 | 24 | 0 | 7e-05
JPN | 8 | 16 | 1 | 0 | 6.5e-05
JPN | 8 | 16 | 2 | 0 | 6.1e-05
JPN | 8 | 16 | 3 | 0 | 6.1e-05
JPN | 8 | 16 | 4 | 0 | 5.1e-05
JPN | 8 | 16 | 5 | 0 | 3.7e-05
JPN | 8 | 16 | 6 | 0.00010752 | 4.4e-05
JPN | 8 | 16 | 7 | 0.00025087 | 5.4e-05
JPN | 8 | 16 | 8 | 0.00030391 | 9.6e-05
JPN | 8 | 16 | 9 | 0.00033866 | 0.000102
JPN | 8 | 16 | 10 | 0.00035703 | 0.000111
JPN | 8 | 16 | 11 | 0.00035858 | 0.000131
JPN | 8 | 16 | 12 | 0.00039605 | 0.00016
JPN | 8 | 16 | 13 | 0.00037461 | 0.000205
JPN | 8 | 16 | 14 | 0.00038409 | 0.00027
JPN | 8 | 16 | 15 | 0.00036345 | 0.000362
JPN | 8 | 16 | 16 | 0.00027831 | 0.000408
JPN | 8 | 16 | 17 | 0.00011116 | 0.000372
JPN | 8 | 16 | 18 | 5.125e-05 | 0.000362
JPN | 8 | 16 | 19 | 0 | 0.000313
JPN | 8 | 16 | 20 | 0 | 0.000301
JPN | 8 | 16 | 21 | 0 | 0.000261
JPN | 8 | 16 | 22 | 0 | 0.000224
JPN | 8 | 16 | 23 | 0 | 0.000234
JPN | 8 | 16 | 24 | 0 | 0.000253
JPN | 8 | 17 | 1 | 0 | 0.000253
JPN | 8 | 17 | 2 | 0 | 0.000205
JPN | 8 | 17 | 3 | 0 | 0.00016
JPN | 8 | 17 | 4 | 0 | 0.000131
JPN | 8 | 17 | 5 | 0 | 0.000116
JPN | 8 | 17 | 6 | 8.743e-05 | 0.000107
JPN | 8 | 17 | 7 | 0.00019704 | 9.6e-05
JPN | 8 | 17 | 8 | 0.00022325 | 0.000131
JPN | 8 | 17 | 9 | 0.0002417 | 0.000145
JPN | 8 | 17 | 10 | 0.00026188 | 0.000138
JPN | 8 | 17 | 11 | 0.00028393 | 0.00018
JPN | 8 | 17 | 12 | 0.00032401 | 0.000301
JPN | 8 | 17 | 13 | 0.00037137 | 0.000505
JPN | 8 | 17 | 14 | 0.00037059 | 0.00066
JPN | 8 | 17 | 15 | 0.00036836 | 0.000299
JPN | 8 | 17 | 16 | 0.00035706 | 0.000299
JPN | 8 | 17 | 17 | 0.00028073 | 0.000727
JPN | 8 | 17 | 18 | 0.00016145 | 0.000613
JPN | 8 | 17 | 19 | 0 | 0.000534
JPN | 8 | 17 | 20 | 0 | 0.00052
JPN | 8 | 17 | 21 | 0 | 0.000493
JPN | 8 | 17 | 22 | 0 | 0.000479
JPN | 8 | 17 | 23 | 0 | 0.000493
JPN | 8 | 17 | 24 | 0 | 0.000464
JPN | 8 | 18 | 1 | 0 | 0.000384
JPN | 8 | 18 | 2 | 0 | 0.000325
JPN | 8 | 18 | 3 | 0 | 0.000261
JPN | 8 | 18 | 4 | 0 | 0.000205
JPN | 8 | 18 | 5 | 0 | 0.00016
JPN | 8 | 18 | 6 | 8.366e-05 | 0.000124
JPN | 8 | 18 | 7 | 0.00022354 | 0.000124
JPN | 8 | 18 | 8 | 0.00025516 | 0.000224
JPN | 8 | 18 | 9 | 0.0003229 | 0.00028
JPN | 8 | 18 | 10 | 0.00034711 | 0.000337
JPN | 8 | 18 | 11 | 0.00036226 | 0.000435
JPN | 8 | 18 | 12 | 0.00035962 | 0.00045
JPN | 8 | 18 | 13 | 0.00040259 | 0.000534
JPN | 8 | 18 | 14 | 0.00037902 | 0.000644
JPN | 8 | 18 | 15 | 0.00030746 | 0.000694
JPN | 8 | 18 | 16 | 0.00035284 | 0.000299
JPN | 8 | 18 | 17 | 0.00028442 | 0.000613
JPN | 8 | 18 | 18 | 0.00019155 | 0.000563
JPN | 8 | 18 | 19 | 0 | 0.00052
JPN | 8 | 18 | 20 | 0 | 0.000563
JPN | 8 | 18 | 21 | 0 | 0.000563
JPN | 8 | 18 | 22 | 0 | 0.000534
JPN | 8 | 18 | 23 | 0 | 0.000464
JPN | 8 | 18 | 24 | 0 | 0.000384
JPN | 8 | 19 | 1 | 0 | 0.000313
JPN | 8 | 19 | 2 | 0 | 0.000253
JPN | 8 | 19 | 3 | 0 | 0.000196
JPN | 8 | 19 | 4 | 0 | 0.00016
JPN | 8 | 19 | 5 | 0 | 8.1e-05
JPN | 8 | 19 | 6 | 0.00010218 | 5.8e-05
JPN | 8 | 19 | 7 | 0.00024971 | 4.8e-05
JPN | 8 | 19 | 8 | 0.00029978 | 7.6e-05
JPN | 8 | 19 | 9 | 0.00034153 | 7e-05
JPN | 8 | 19 | 10 | 0.00037958 | 8.1e-05
JPN | 8 | 19 | 11 | 0.00039352 | 7.6e-05
JPN | 8 | 19 | 12 | 0.00036332 | 0.000107
JPN | 8 | 19 | 13 | 0.00034635 | 0.000205
JPN | 8 | 19 | 14 | 0.00035565 | 0.000384
JPN | 8 | 19 | 15 | 0.00034871 | 0.000534
JPN | 8 | 19 | 16 | 0.00036319 | 0.000694
JPN | 8 | 19 | 17 | 0.00028628 | 0.000596
JPN | 8 | 19 | 18 | 0.00019096 | 0.000613
JPN | 8 | 19 | 19 | 0 | 0.00052
JPN | 8 | 19 | 20 | 0 | 0.000534
JPN | 8 | 19 | 21 | 0 | 0.000563
JPN | 8 | 19 | 22 | 0 | 0.000549
JPN | 8 | 19 | 23 | 0 | 0.000505
JPN | 8 | 19 | 24 | 0 | 0.000464
JPN | 8 | 20 | 1 | 0 | 0.000435
JPN | 8 | 20 | 2 | 0 | 0.000384
JPN | 8 | 20 | 3 | 0 | 0.000337
JPN | 8 | 20 | 4 | 0 | 0.000253
JPN | 8 | 20 | 5 | 0 | 0.000224
JPN | 8 | 20 | 6 | 9.762e-05 | 0.000196
JPN | 8 | 20 | 7 | 0.00020871 | 0.000174
JPN | 8 | 20 | 8 | 0.00033195 | 0.000261
JPN | 8 | 20 | 9 | 0.00037327 | 0.000289
JPN | 8 | 20 | 10 | 0.00038171 | 0.000313
JPN | 8 | 20 | 11 | 0.00039549 | 0.000421
JPN | 8 | 20 | 12 | 0.0003896 | 0.000534
JPN | 8 | 20 | 13 | 0.00035285 | 0.000613
JPN | 8 | 20 | 14 | 0.0003537 | 0.000299
JPN | 8 | 20 | 15 | 0.00032001 | 0.000299
JPN | 8 | 20 | 16 | 0.00027032 | 0.000299
JPN | 8 | 20 | 17 | 0.00024592 | 0.000299
JPN | 8 | 20 | 18 | 0.00014817 | 0.00066
JPN | 8 | 20 | 19 | 0 | 0.000408
JPN | 8 | 20 | 20 | 0 | 0.000289
JPN | 8 | 20 | 21 | 0 | 0.000167
JPN | 8 | 20 | 22 | 0 | 0.000102
JPN | 8 | 20 | 23 | 0 | 5.4e-05
JPN | 8 | 20 | 24 | 0 | 2.1e-05
JPN | 8 | 21 | 1 | 0 | 5e-06
JPN | 8 | 21 | 2 | 0 | 0
JPN | 8 | 21 | 3 | 0 | 0
JPN | 8 | 21 | 4 | 0 | 0
JPN | 8 | 21 | 5 | 0 | 0
JPN | 8 | 21 | 6 | 4.462e-05 | 0
JPN | 8 | 21 | 7 | 0.00011003 | 0
JPN | 8 | 21 | 8 | 0.00022689 | 0
JPN | 8 | 21 | 9 | 0.00026169 | 0
JPN | 8 | 21 | 10 | 0.00030033 | 0
JPN | 8 | 21 | 11 | 0.00032252 | 0
JPN | 8 | 21 | 12 | 0.00032291 | 0
JPN | 8 | 21 | 13 | 0.00030241 | 0
JPN | 8 | 21 | 14 | 0.00021986 | 0
JPN | 8 | 21 | 15 | 0.00013871 | 1e-06
JPN | 8 | 21 | 16 | 0.00013374 | 0
JPN | 8 | 21 | 17 | 0.0001121 | 2.1e-05
JPN | 8 | 21 | 18 | 6.394e-05 | 2.1e-05
JPN | 8 | 21 | 19 | 0 | 5e-06
JPN | 8 | 21 | 20 | 0 | 1e-06
JPN | 8 | 21 | 21 | 0 | 0
JPN | 8 | 21 | 22 | 0 | 0
JPN | 8 | 21 | 23 | 0 | 0
JPN | 8 | 21 | 24 | 0 | 0
JPN | 8 | 22 | 1 | 0 | 0
JPN | 8 | 22 | 2 | 0 | 0
JPN | 8 | 22 | 3 | 0 | 2e-06
JPN | 8 | 22 | 4 | 0 | 1.3e-05
JPN | 8 | 22 | 5 | 0 | 4.1e-05
JPN | 8 | 22 | 6 | 1.638e-05 | 5.4e-05
JPN | 8 | 22 | 7 | 8.228e-05 | 4.4e-05
JPN | 8 | 22 | 8 | 0.00012127 | 3.7e-05
JPN | 8 | 22 | 9 | 0.00012046 | 3e-05
JPN | 8 | 22 | 10 | 0.00025243 | 2.3e-05
JPN | 8 | 22 | 11 | 0.0002582 | 9e-06
JPN | 8 | 22 | 12 | 0.0002782 | 0
JPN | 8 | 22 | 13 | 0.00030476 | 0
JPN | 8 | 22 | 14 | 0.00030785 | 0
JPN | 8 | 22 | 15 | 0.00026334 | 0
JPN | 8 | 22 | 16 | 0.0001587 | 9e-06
JPN | 8 | 22 | 17 | 0.00015413 | 0
JPN | 8 | 22 | 18 | 0.00011352 | 5e-06
JPN | 8 | 22 | 19 | 0 | 2.3e-05
JPN | 8 | 22 | 20 | 0 | 3e-05
JPN | 8 | 22 | 21 | 0 | 2.3e-05
JPN | 8 | 22 | 22 | 0 | 1.3e-05
JPN | 8 | 22 | 23 | 0 | 5e-06
JPN | 8 | 22 | 24 | 0 | 2e-06
JPN | 8 | 23 | 1 | 0 | 0
JPN | 8 | 23 | 2 | 0 | 0
JPN | 8 | 23 | 3 | 0 | 0
JPN | 8 | 23 | 4 | 0 | 0
JPN | 8 | 23 | 5 | 0 | 0
JPN | 8 | 23 | 6 | 3.468e-05 | 0
JPN | 8 | 23 | 7 | 0.00012322 | 0
JPN | 8 | 23 | 8 | 0.00023377 | 0
JPN | 8 | 23 | 9 | 0.00022758 | 0
JPN | 8 | 23 | 10 | 0.00020512 | 0
JPN | 8 | 23 | 11 | 0.0001545 | 0
JPN | 8 | 23 | 12 | 0.00017032 | 0
JPN | 8 | 23 | 13 | 0.0001711 | 0
JPN | 8 | 23 | 14 | 0.0001446 | 0
JPN | 8 | 23 | 15 | 8.82e-05 | 0
JPN | 8 | 23 | 16 | 3.532e-05 | 7e-06
JPN | 8 | 23 | 17 | 1.621e-05 | 0
JPN | 8 | 23 | 18 | 6.67e-06 | 0
JPN | 8 | 23 | 19 | 0 | 0
JPN | 8 | 23 | 20 | 0 | 0
JPN | 8 | 23 | 21 | 0 | 0
JPN | 8 | 23 | 22 | 0 | 0
JPN | 8 | 23 | 23 | 0 | 1.3e-05
JPN | 8 | 23 | 24 | 0 | 0.000107
JPN | 8 | 24 | 1 | 0 | 0.000152
JPN | 8 | 24 | 2 | 0 | 9.6e-05
JPN | 8 | 24 | 3 | 0 | 0.000131
JPN | 8 | 24 | 4 | 0 | 0.000196
JPN | 8 | 24 | 5 | 0 | 0
JPN | 8 | 24 | 6 | 2.67e-06 | 0
JPN | 8 | 24 | 7 | 8.106e-05 | 0
JPN | 8 | 24 | 8 | 0.00022547 | 0
JPN | 8 | 24 | 9 | 0.00014528 | 0
JPN | 8 | 24 | 10 | 0.0002129 | 0
JPN | 8 | 24 | 11 | 0.00024109 | 0
JPN | 8 | 24 | 12 | 0.00031064 | 0
JPN | 8 | 24 | 13 | 0.00020645 | 0
JPN | 8 | 24 | 14 | 0.00023372 | 0
JPN | 8 | 24 | 15 | 0.00014195 | 1e-06
JPN | 8 | 24 | 16 | 9.435e-05 | 0
JPN | 8 | 24 | 17 | 6.346e-05 | 0
JPN | 8 | 24 | 18 | 2.135e-05 | 0
JPN | 8 | 24 | 19 | 0 | 1e-06
JPN | 8 | 24 | 20 | 0 | 5e-06
JPN | 8 | 24 | 21 | 0 | 2e-06
JPN | 8 | 24 | 22 | 0 | 0
JPN | 8 | 24 | 23 | 0 | 1.3e-05
JPN | 8 | 24 | 24 | 0 | 1.9e-05
JPN | 8 | 25 | 1 | 0 | 1.1e-05
JPN | 8 | 25 | 2 | 0 | 5e-06
JPN | 8 | 25 | 3 | 0 | 5e-06
JPN | 8 | 25 | 4 | 0 | 2e-06
JPN | 8 | 25 | 5 | 0 | 2.5e-05
JPN | 8 | 25 | 6 | 2.04e-06 | 5e-06
JPN | 8 | 25 | 7 | 3.61e-06 | 0
JPN | 8 | 25 | 8 | 5.59e-06 | 0
JPN | 8 | 25 | 9 | 1.863e-05 | 0
JPN | 8 | 25 | 10 | 3.74e-05 | 0
JPN | 8 | 25 | 11 | 1.76e-05 | 1e-06
JPN | 8 | 25 | 12 | 2.53e-06 | 1.3e-05
JPN | 8 | 25 | 13 | 1.145e-05 | 0
JPN | 8 | 25 | 14 | 4.695e-05 | 0
JPN | 8 | 25 | 15 | 5.338e-05 | 0
JPN | 8 | 25 | 16 | 7.163e-05 | 5e-06
JPN | 8 | 25 | 17 | 3.126e-05 | 0
JPN | 8 | 25 | 18 | 1.189e-05 | 0
JPN | 8 | 25 | 19 | 0 | 0
JPN | 8 | 25 | 20 | 0 | 0
JPN | 8 | 25 | 21 | 0 | 1e-06
JPN | 8 | 25 | 22 | 0 | 1e-06
JPN | 8 | 25 | 23 | 0 | 5e-06
JPN | 8 | 25 | 24 | 0 | 1.9e-05
JPN | 8 | 26 | 1 | 0 | 2.5e-05
JPN | 8 | 26 | 2 | 0 | 3.7e-05
JPN | 8 | 26 | 3 | 0 | 4.4e-05
JPN | 8 | 26 | 4 | 0 | 4.1e-05
JPN | 8 | 26 | 5 | 0 | 1.9e-05
JPN | 8 | 26 | 6 | 9.65e-05 | 1.3e-05
JPN | 8 | 26 | 7 | 0.00021363 | 5e-06
JPN | 8 | 26 | 8 | 0.00032231 | 4e-06
JPN | 8 | 26 | 9 | 0.00034736 | 1e-06
JPN | 8 | 26 | 10 | 0.00024626 | 0
JPN | 8 | 26 | 11 | 0.00018451 | 0
JPN | 8 | 26 | 12 | 0.00015877 | 0
JPN | 8 | 26 | 13 | 0.00018971 | 0
JPN | 8 | 26 | 14 | 0.00012487 | 1.7e-05
JPN | 8 | 26 | 15 | 0.00022857 | 6.5e-05
JPN | 8 | 26 | 16 | 9.272e-05 | 0.000124
JPN | 8 | 26 | 17 | 9.344e-05 | 7.6e-05
JPN | 8 | 26 | 18 | 3.477e-05 | 5.1e-05
JPN | 8 | 26 | 19 | 0 | 2.1e-05
JPN | 8 | 26 | 20 | 0 | 1.1e-05
JPN | 8 | 26 | 21 | 0 | 5e-06
JPN | 8 | 26 | 22 | 0 | 1e-06
JPN | 8 | 26 | 23 | 0 | 0
JPN | 8 | 26 | 24 | 0 | 0
JPN | 8 | 27 | 1 | 0 | 0
JPN | 8 | 27 | 2 | 0 | 1.9e-05
JPN | 8 | 27 | 3 | 0 | 4.8e-05
JPN | 8 | 27 | 4 | 0 | 6.5e-05
JPN | 8 | 27 | 5 | 0 | 0.000396
JPN | 8 | 27 | 6 | 2.768e-05 | 0.000174
JPN | 8 | 27 | 7 | 0.00017088 | 0.000187
JPN | 8 | 27 | 8 | 0.00025743 | 0.000261
JPN | 8 | 27 | 9 | 0.00035817 | 0.00027
JPN | 8 | 27 | 10 | 0.00039505 | 0.000234
JPN | 8 | 27 | 11 | 0.00038134 | 0.000174
JPN | 8 | 27 | 12 | 0.00033167 | 0.000116
JPN | 8 | 27 | 13 | 0.00038394 | 5.8e-05
JPN | 8 | 27 | 14 | 0.00034987 | 2.1e-05
JPN | 8 | 27 | 15 | 0.00030117 | 1e-06
JPN | 8 | 27 | 16 | 0.00033966 | 0
JPN | 8 | 27 | 17 | 0.00025089 | 2.1e-05
JPN | 8 | 27 | 18 | 0.0001801 | 0.000111
JPN | 8 | 27 | 19 | 0 | 0.000131
JPN | 8 | 27 | 20 | 0 | 9.6e-05
JPN | 8 | 27 | 21 | 0 | 5.1e-05
JPN | 8 | 27 | 22 | 0 | 1.9e-05
JPN | 8 | 27 | 23 | 0 | 4e-06
JPN | 8 | 27 | 24 | 0 | 0
JPN | 8 | 28 | 1 | 0 | 0
JPN | 8 | 28 | 2 | 0 | 0
JPN | 8 | 28 | 3 | 0 | 2e-06
JPN | 8 | 28 | 4 | 0 | 3e-06
JPN | 8 | 28 | 5 | 0 | 3e-06
JPN | 8 | 28 | 6 | 5.34e-05 | 1e-06
JPN | 8 | 28 | 7 | 0.00020734 | 0
JPN | 8 | 28 | 8 | 0.00027787 | 0
JPN | 8 | 28 | 9 | 0.00032289 | 0
JPN | 8 | 28 | 10 | 0.00035523 | 0
JPN | 8 | 28 | 11 | 0.00033811 | 0
JPN | 8 | 28 | 12 | 0.00036758 | 0
JPN | 8 | 28 | 13 | 0.0003889 | 0
JPN | 8 | 28 | 14 | 0.00037058 | 0
JPN | 8 | 28 | 15 | 0.0003258 | 0
JPN | 8 | 28 | 16 | 0.00030489 | 0
JPN | 8 | 28 | 17 | 0.00024427 | 4e-06
JPN | 8 | 28 | 18 | 0.00015225 | 1.5e-05
JPN | 8 | 28 | 19 | 0 | 2.3e-05
JPN | 8 | 28 | 20 | 0 | 1.9e-05
JPN | 8 | 28 | 21 | 0 | 7e-06
JPN | 8 | 28 | 22 | 0 | 1e-06
JPN | 8 | 28 | 23 | 0 | 0
JPN | 8 | 28 | 24 | 0 | 0
JPN | 8 | 29 | 1 | 0 | 0
JPN | 8 | 29 | 2 | 0 | 0
JPN | 8 | 29 | 3 | 0 | 0
JPN | 8 | 29 | 4 | 0 | 0
JPN | 8 | 29 | 5 | 0 | 0
JPN | 8 | 29 | 6 | 8.259e-05 | 0
JPN | 8 | 29 | 7 | 0.00021662 | 0
JPN | 8 | 29 | 8 | 0.00024313 | 0
JPN | 8 | 29 | 9 | 0.00028731 | 0
JPN | 8 | 29 | 10 | 0.00031703 | 0
JPN | 8 | 29 | 11 | 0.00036032 | 0
JPN | 8 | 29 | 12 | 0.00039015 | 1.5e-05
JPN | 8 | 29 | 13 | 0.00037606 | 6.5e-05
JPN | 8 | 29 | 14 | 0.00036207 | 0.00016
JPN | 8 | 29 | 15 | 0.00039172 | 0.00028
JPN | 8 | 29 | 16 | 0.00035289 | 0.000435
JPN | 8 | 29 | 17 | 0.00030018 | 0.000534
JPN | 8 | 29 | 18 | 0.00018104 | 0.00052
JPN | 8 | 29 | 19 | 0 | 0.000505
JPN | 8 | 29 | 20 | 0 | 0.000493
JPN | 8 | 29 | 21 | 0 | 0.000464
JPN | 8 | 29 | 22 | 0 | 0.000372
JPN | 8 | 29 | 23 | 0 | 0.000313
JPN | 8 | 29 | 24 | 0 | 0.000325
JPN | 8 | 30 | 1 | 0 | 0.000372
JPN | 8 | 30 | 2 | 0 | 0.000372
JPN | 8 | 30 | 3 | 0 | 0.00027
JPN | 8 | 30 | 4 | 0 | 0.000196
JPN | 8 | 30 | 5 | 0 | 0.000215
JPN | 8 | 30 | 6 | 7.623e-05 | 0.000174
JPN | 8 | 30 | 7 | 0.00022709 | 0.000152
JPN | 8 | 30 | 8 | 0.0003185 | 0.000205
JPN | 8 | 30 | 9 | 0.00036236 | 0.000313
JPN | 8 | 30 | 10 | 0.00039777 | 0.000435
JPN | 8 | 30 | 11 | 0.00039755 | 0.000534
JPN | 8 | 30 | 12 | 0.00041719 | 0.000563
JPN | 8 | 30 | 13 | 0.00037837 | 0.000563
JPN | 8 | 30 | 14 | 0.00036781 | 0.000534
JPN | 8 | 30 | 15 | 0.00034685 | 0.00045
JPN | 8 | 30 | 16 | 0.00035115 | 0.000337
JPN | 8 | 30 | 17 | 0.00025447 | 0.000337
JPN | 8 | 30 | 18 | 0.00014805 | 0.00018
JPN | 8 | 30 | 19 | 0 | 8.6e-05
JPN | 8 | 30 | 20 | 0 | 5.1e-05
JPN | 8 | 30 | 21 | 0 | 4.8e-05
JPN | 8 | 30 | 22 | 0 | 1.7e-05
JPN | 8 | 30 | 23 | 0 | 3e-06
JPN | 8 | 30 | 24 | 0 | 2e-06
JPN | 8 | 31 | 1 | 0 | 0
JPN | 8 | 31 | 2 | 0 | 0
JPN | 8 | 31 | 3 | 0 | 0
JPN | 8 | 31 | 4 | 0 | 2e-06
JPN | 8 | 31 | 5 | 0 | 0
JPN | 8 | 31 | 6 | 9.15e-05 | 0
JPN | 8 | 31 | 7 | 0.0002152 | 0
JPN | 8 | 31 | 8 | 0.00029765 | 0
JPN | 8 | 31 | 9 | 0.00032836 | 0
JPN | 8 | 31 | 10 | 0.00036245 | 0
JPN | 8 | 31 | 11 | 0.00033981 | 2.7e-05
JPN | 8 | 31 | 12 | 0.00038998 | 0.00018
JPN | 8 | 31 | 13 | 0.00040122 | 0.00052
JPN | 8 | 31 | 14 | 0.00037792 | 0.000299
JPN | 8 | 31 | 15 | 0.00036205 | 0.000299
JPN | 8 | 31 | 16 | 0.00033947 | 0.000299
JPN | 8 | 31 | 17 | 0.00028243 | 0.000299
JPN | 8 | 31 | 18 | 0.0001722 | 0.000299
JPN | 8 | 31 | 19 | 0 | 0.000299
JPN | 8 | 31 | 20 | 0 | 0.000299
JPN | 8 | 31 | 21 | 0 | 0.000299
JPN | 8 | 31 | 22 | 0 | 0.000299
JPN | 8 | 31 | 23 | 0 | 0.000299
JPN | 8 | 31 | 24 | 0 | 0.000299
JPN | 9 | 1 | 1 | 0 | 0.000299
JPN | 9 | 1 | 2 | 0 | 0.000299
JPN | 9 | 1 | 3 | 0 | 0.000299
JPN | 9 | 1 | 4 | 0 | 0.000596
JPN | 9 | 1 | 5 | 0 | 0.000261
JPN | 9 | 1 | 6 | 7.987e-05 | 0.000261
JPN | 9 | 1 | 7 | 0.00020623 | 0.000196
JPN | 9 | 1 | 8 | 0.00031313 | 0.000174
JPN | 9 | 1 | 9 | 0.00037082 | 0.000145
JPN | 9 | 1 | 10 | 0.0003861 | 8.6e-05
JPN | 9 | 1 | 11 | 0.00038924 | 5.4e-05
JPN | 9 | 1 | 12 | 0.00036776 | 3e-05
JPN | 9 | 1 | 13 | 0.00039075 | 4.8e-05
JPN | 9 | 1 | 14 | 0.00033176 | 5.8e-05
JPN | 9 | 1 | 15 | 0.0003261 | 7.6e-05
JPN | 9 | 1 | 16 | 0.00026123 | 4e-06
JPN | 9 | 1 | 17 | 0.00023896 | 5.4e-05
JPN | 9 | 1 | 18 | 0.00014676 | 9e-06
JPN | 9 | 1 | 19 | 0 | 0
JPN | 9 | 1 | 20 | 0 | 0
JPN | 9 | 1 | 21 | 0 | 0
JPN | 9 | 1 | 22 | 0 | 3e-06
JPN | 9 | 1 | 23 | 0 | 1.5e-05
JPN | 9 | 1 | 24 | 0 | 1.5e-05
JPN | 9 | 2 | 1 | 0 | 5e-06
JPN | 9 | 2 | 2 | 0 | 0
JPN | 9 | 2 | 3 | 0 | 0
JPN | 9 | 2 | 4 | 0 | 0
JPN | 9 | 2 | 5 | 0 | 0
JPN | 9 | 2 | 6 | 1.318e-05 | 0
JPN | 9 | 2 | 7 | 5.461e-05 | 0
JPN | 9 | 2 | 8 | 0.00012176 | 0
JPN | 9 | 2 | 9 | 0.00016179 | 0
JPN | 9 | 2 | 10 | 0.00023866 | 1e-06
JPN | 9 | 2 | 11 | 0.00024973 | 5e-06
JPN | 9 | 2 | 12 | 0.00026227 | 1.9e-05
JPN | 9 | 2 | 13 | 0.00029446 | 5.1e-05
JPN | 9 | 2 | 14 | 0.00036779 | 0.000124
JPN | 9 | 2 | 15 | 0.00035979 | 0.000243
JPN | 9 | 2 | 16 | 0.00020801 | 0.000372
JPN | 9 | 2 | 17 | 0.00022154 | 0.000493
JPN | 9 | 2 | 18 | 0.00013582 | 0.000408
JPN | 9 | 2 | 19 | 0 | 0.00028
JPN | 9 | 2 | 20 | 0 | 0.00027
JPN | 9 | 2 | 21 | 0 | 0.000253
JPN | 9 | 2 | 22 | 0 | 0.000261
JPN | 9 | 2 | 23 | 0 | 0.000234
JPN | 9 | 2 | 24 | 0 | 0.000215
JPN | 9 | 3 | 1 | 0 | 0.00018
JPN | 9 | 3 | 2 | 0 | 0.000167
JPN | 9 | 3 | 3 | 0 | 0.000131
JPN | 9 | 3 | 4 | 0 | 0.000111
JPN | 9 | 3 | 5 | 0 | 6.5e-05
JPN | 9 | 3 | 6 | 9.234e-05 | 5.8e-05
JPN | 9 | 3 | 7 | 0.00021702 | 4.8e-05
JPN | 9 | 3 | 8 | 0.0002701 | 5.8e-05
JPN | 9 | 3 | 9 | 0.00031299 | 7.6e-05
JPN | 9 | 3 | 10 | 0.00036923 | 0.000124
JPN | 9 | 3 | 11 | 0.00035002 | 0.000215
JPN | 9 | 3 | 12 | 0.00031409 | 0.000384
JPN | 9 | 3 | 13 | 0.00029814 | 0.000421
JPN | 9 | 3 | 14 | 0.00033155 | 0.000261
JPN | 9 | 3 | 15 | 0.00035281 | 0.000167
JPN | 9 | 3 | 16 | 0.00030678 | 0.000138
JPN | 9 | 3 | 17 | 0.00023832 | 0.000116
JPN | 9 | 3 | 18 | 0.00014287 | 0.000131
JPN | 9 | 3 | 19 | 0 | 0.000111
JPN | 9 | 3 | 20 | 0 | 0.00018
JPN | 9 | 3 | 21 | 0 | 0.000111
JPN | 9 | 3 | 22 | 0 | 5.4e-05
JPN | 9 | 3 | 23 | 0 | 1.9e-05
JPN | 9 | 3 | 24 | 0 | 1.1e-05
JPN | 9 | 4 | 1 | 0 | 4e-06
JPN | 9 | 4 | 2 | 0 | 0
JPN | 9 | 4 | 3 | 0 | 0
JPN | 9 | 4 | 4 | 0 | 0
JPN | 9 | 4 | 5 | 0 | 2.3e-05
JPN | 9 | 4 | 6 | 6.94e-06 | 3.7e-05
JPN | 9 | 4 | 7 | 7.03e-06 | 0.000131
JPN | 9 | 4 | 8 | 0.00012687 | 0.000196
JPN | 9 | 4 | 9 | 0.00012628 | 0.000396
JPN | 9 | 4 | 10 | 0.00017026 | 0.000493
JPN | 9 | 4 | 11 | 0.000148 | 0.000727
JPN | 9 | 4 | 12 | 0.00017563 | 0.000299
JPN | 9 | 4 | 13 | 0.00026653 | 0.000613
JPN | 9 | 4 | 14 | 0.00022927 | 0.00071
JPN | 9 | 4 | 15 | 0.00029176 | 0.000727
JPN | 9 | 4 | 16 | 0.00017243 | 0.000299
JPN | 9 | 4 | 17 | 0.0001683 | 0.00071
JPN | 9 | 4 | 18 | 7.137e-05 | 0.000596
JPN | 9 | 4 | 19 | 0 | 0.000479
JPN | 9 | 4 | 20 | 0 | 0.00052
JPN | 9 | 4 | 21 | 0 | 0.000299
JPN | 9 | 4 | 22 | 0 | 0.000299
JPN | 9 | 4 | 23 | 0 | 0.000299
JPN | 9 | 4 | 24 | 0 | 0.000299
JPN | 9 | 5 | 1 | 0 | 0.000299
JPN | 9 | 5 | 2 | 0 | 0.000299
JPN | 9 | 5 | 3 | 0 | 0.000613
JPN | 9 | 5 | 4 | 0 | 0.00052
JPN | 9 | 5 | 5 | 0 | 0.00028
JPN | 9 | 5 | 6 | 0 | 0.000253
JPN | 9 | 5 | 7 | 2.942e-05 | 0.000196
JPN | 9 | 5 | 8 | 6.262e-05 | 0.000224
JPN | 9 | 5 | 9 | 9.484e-05 | 0.000349
JPN | 9 | 5 | 10 | 0.00013131 | 0.000384
JPN | 9 | 5 | 11 | 0.00012574 | 0.000396
JPN | 9 | 5 | 12 | 0.00014888 | 0.000421
JPN | 9 | 5 | 13 | 0.00017545 | 0.000613
JPN | 9 | 5 | 14 | 0.00014077 | 0.000299
JPN | 9 | 5 | 15 | 0.00015381 | 0.000644
JPN | 9 | 5 | 16 | 0.00028494 | 0.000613
JPN | 9 | 5 | 17 | 0.00023279 | 0.000372
JPN | 9 | 5 | 18 | 0.00014827 | 0.000349
JPN | 9 | 5 | 19 | 0 | 0.000337
JPN | 9 | 5 | 20 | 0 | 0.000243
JPN | 9 | 5 | 21 | 0 | 0.000174
JPN | 9 | 5 | 22 | 0 | 7e-05
JPN | 9 | 5 | 23 | 0 | 3.7e-05
JPN | 9 | 5 | 24 | 0 | 1.3e-05
JPN | 9 | 6 | 1 | 0 | 1e-06
JPN | 9 | 6 | 2 | 0 | 0
JPN | 9 | 6 | 3 | 0 | 0
JPN | 9 | 6 | 4 | 0 | 5e-06
JPN | 9 | 6 | 5 | 0 | 0
JPN | 9 | 6 | 6 | 1.2e-07 | 1e-06
JPN | 9 | 6 | 7 | 8.803e-05 | 2e-06
JPN | 9 | 6 | 8 | 9.171e-05 | 9e-06
JPN | 9 | 6 | 9 | 0.00017439 | 5e-06
JPN | 9 | 6 | 10 | 0.00030663 | 1.1e-05
JPN | 9 | 6 | 11 | 0.00028541 | 1.9e-05
JPN | 9 | 6 | 12 | 0.0002676 | 3.4e-05
JPN | 9 | 6 | 13 | 0.00030059 | 8.1e-05
JPN | 9 | 6 | 14 | 0.00029155 | 0.000138
JPN | 9 | 6 | 15 | 0.00026709 | 0.000174
JPN | 9 | 6 | 16 | 0.00017039 | 0.000187
JPN | 9 | 6 | 17 | 9.033e-05 | 5.8e-05
JPN | 9 | 6 | 18 | 4.617e-05 | 6.5e-05
JPN | 9 | 6 | 19 | 0 | 8.1e-05
JPN | 9 | 6 | 20 | 0 | 0.000131
JPN | 9 | 6 | 21 | 0 | 0.000152
JPN | 9 | 6 | 22 | 0 | 0.000124
JPN | 9 | 6 | 23 | 0 | 8.6e-05
JPN | 9 | 6 | 24 | 0 | 5.1e-05
JPN | 9 | 7 | 1 | 0 | 2.5e-05
JPN | 9 | 7 | 2 | 0 | 9e-06
JPN | 9 | 7 | 3 | 0 | 9e-06
JPN | 9 | 7 | 4 | 0 | 9e-06
JPN | 9 | 7 | 5 | 0 | 2.7e-05
JPN | 9 | 7 | 6 | 0 | 3e-05
JPN | 9 | 7 | 7 | 5.224e-05 | 2.5e-05
JPN | 9 | 7 | 8 | 0.00014659 | 1.9e-05
JPN | 9 | 7 | 9 | 0.00019745 | 1.7e-05
JPN | 9 | 7 | 10 | 0.00017142 | 1.1e-05
JPN | 9 | 7 | 11 | 0.00027114 | 5e-06
JPN | 9 | 7 | 12 | 0.00023282 | 3e-06
JPN | 9 | 7 | 13 | 0.00029666 | 0
JPN | 9 | 7 | 14 | 0.00032437 | 1e-06
JPN | 9 | 7 | 15 | 0.00026361 | 0
JPN | 9 | 7 | 16 | 0.00018048 | 0
JPN | 9 | 7 | 17 | 0.00021452 | 0
JPN | 9 | 7 | 18 | 0.00010981 | 0
JPN | 9 | 7 | 19 | 0 | 0
JPN | 9 | 7 | 20 | 0 | 1e-06
JPN | 9 | 7 | 21 | 0 | 2e-06
JPN | 9 | 7 | 22 | 0 | 1e-06
JPN | 9 | 7 | 23 | 0 | 2e-06
JPN | 9 | 7 | 24 | 0 | 1e-06
JPN | 9 | 8 | 1 | 0 | 2e-06
JPN | 9 | 8 | 2 | 0 | 2.5e-05
JPN | 9 | 8 | 3 | 0 | 6.1e-05
JPN | 9 | 8 | 4 | 0 | 8.1e-05
JPN | 9 | 8 | 5 | 0 | 5.1e-05
JPN | 9 | 8 | 6 | 0 | 0.000124
JPN | 9 | 8 | 7 | 2.866e-05 | 0.000187
JPN | 9 | 8 | 8 | 0.00010151 | 0.000261
JPN | 9 | 8 | 9 | 0.00019438 | 0.000289
JPN | 9 | 8 | 10 | 0.00012897 | 0.000362
JPN | 9 | 8 | 11 | 0.00020037 | 0.000325
JPN | 9 | 8 | 12 | 0.00021487 | 0.000243
JPN | 9 | 8 | 13 | 0.00035262 | 0.000196
JPN | 9 | 8 | 14 | 0.00025868 | 0.000124
JPN | 9 | 8 | 15 | 0.00015609 | 8.1e-05
JPN | 9 | 8 | 16 | 0.00020853 | 1.5e-05
JPN | 9 | 8 | 17 | 2.252e-05 | 1.7e-05
JPN | 9 | 8 | 18 | 3.72e-06 | 6.1e-05
JPN | 9 | 8 | 19 | 0 | 0.000138
JPN | 9 | 8 | 20 | 0 | 0.000224
JPN | 9 | 8 | 21 | 0 | 0.000167
JPN | 9 | 8 | 22 | 0 | 8.1e-05
JPN | 9 | 8 | 23 | 0 | 4.1e-05
JPN | 9 | 8 | 24 | 0 | 1.7e-05
JPN | 9 | 9 | 1 | 0 | 1e-06
JPN | 9 | 9 | 2 | 0 | 0
JPN | 9 | 9 | 3 | 0 | 0
JPN | 9 | 9 | 4 | 0 | 4e-06
JPN | 9 | 9 | 5 | 0 | 5e-06
JPN | 9 | 9 | 6 | 0 | 9e-06
JPN | 9 | 9 | 7 | 4.238e-05 | 4e-06
JPN | 9 | 9 | 8 | 8.516e-05 | 7e-06
JPN | 9 | 9 | 9 | 0.00011867 | 1.1e-05
JPN | 9 | 9 | 10 | 9.494e-05 | 5e-06
JPN | 9 | 9 | 11 | 0.00016517 | 2e-06
JPN | 9 | 9 | 12 | 0.00019059 | 1e-06
JPN | 9 | 9 | 13 | 0.00017396 | 1e-06
JPN | 9 | 9 | 14 | 0.0001706 | 2e-06
JPN | 9 | 9 | 15 | 0.00018366 | 2e-06
JPN | 9 | 9 | 16 | 0.00023951 | 3e-06
JPN | 9 | 9 | 17 | 0.00025471 | 2e-06
JPN | 9 | 9 | 18 | 0.00010525 | 3e-06
JPN | 9 | 9 | 19 | 0 | 7e-06
JPN | 9 | 9 | 20 | 0 | 2.3e-05
JPN | 9 | 9 | 21 | 0 | 2.7e-05
JPN | 9 | 9 | 22 | 0 | 1.7e-05
JPN | 9 | 9 | 23 | 0 | 5e-06
JPN | 9 | 9 | 24 | 0 | 2e-06
JPN | 9 | 10 | 1 | 0 | 4e-06
JPN | 9 | 10 | 2 | 0 | 9e-06
JPN | 9 | 10 | 3 | 0 | 2.1e-05
JPN | 9 | 10 | 4 | 0 | 2.3e-05
JPN | 9 | 10 | 5 | 0 | 2.7e-05
JPN | 9 | 10 | 6 | 0 | 3.4e-05
JPN | 9 | 10 | 7 | 0.00020954 | 2.5e-05
JPN | 9 | 10 | 8 | 0.00025163 | 3e-05
JPN | 9 | 10 | 9 | 0.00027633 | 2.7e-05
JPN | 9 | 10 | 10 | 0.00032672 | 1.7e-05
JPN | 9 | 10 | 11 | 0.00030833 | 7e-06
JPN | 9 | 10 | 12 | 0.00034649 | 7e-06
JPN | 9 | 10 | 13 | 0.0003269 | 5e-06
JPN | 9 | 10 | 14 | 0.0003008 | 4e-06
JPN | 9 | 10 | 15 | 0.00021039 | 5e-06
JPN | 9 | 10 | 16 | 0.00017356 | 9e-06
JPN | 9 | 10 | 17 | 8.836e-05 | 0
JPN | 9 | 10 | 18 | 5.199e-05 | 0
JPN | 9 | 10 | 19 | 0 | 4e-06
JPN | 9 | 10 | 20 | 0 | 2e-06
JPN | 9 | 10 | 21 | 0 | 3e-06
JPN | 9 | 10 | 22 | 0 | 5e-06
JPN | 9 | 10 | 23 | 0 | 4e-06
JPN | 9 | 10 | 24 | 0 | 9e-06
JPN | 9 | 11 | 1 | 0 | 2.7e-05
JPN | 9 | 11 | 2 | 0 | 4.1e-05
JPN | 9 | 11 | 3 | 0 | 5.1e-05
JPN | 9 | 11 | 4 | 0 | 5.8e-05
JPN | 9 | 11 | 5 | 0 | 4.4e-05
JPN | 9 | 11 | 6 | 0 | 4.8e-05
JPN | 9 | 11 | 7 | 8.32e-06 | 5.4e-05
JPN | 9 | 11 | 8 | 2.321e-05 | 5.1e-05
JPN | 9 | 11 | 9 | 3.32e-05 | 3e-05
JPN | 9 | 11 | 10 | 0.00018593 | 2.7e-05
JPN | 9 | 11 | 11 | 0.00027192 | 2.5e-05
JPN | 9 | 11 | 12 | 0.00026374 | 1.9e-05
JPN | 9 | 11 | 13 | 0.00026188 | 1.3e-05
JPN | 9 | 11 | 14 | 0.00029571 | 1.3e-05
JPN | 9 | 11 | 15 | 0.00024277 | 2.5e-05
JPN | 9 | 11 | 16 | 7.101e-05 | 2.7e-05
JPN | 9 | 11 | 17 | 6.428e-05 | 3e-06
JPN | 9 | 11 | 18 | 4.074e-05 | 1.1e-05
JPN | 9 | 11 | 19 | 0 | 2.1e-05
JPN | 9 | 11 | 20 | 0 | 2.1e-05
JPN | 9 | 11 | 21 | 0 | 2.5e-05
JPN | 9 | 11 | 22 | 0 | 4.1e-05
JPN | 9 | 11 | 23 | 0 | 4.8e-05
JPN | 9 | 11 | 24 | 0 | 5.8e-05
JPN | 9 | 12 | 1 | 0 | 7.6e-05
JPN | 9 | 12 | 2 | 0 | 8.1e-05
JPN | 9 | 12 | 3 | 0 | 7.6e-05
JPN | 9 | 12 | 4 | 0 | 5.1e-05
JPN | 9 | 12 | 5 | 0 | 2.3e-05
JPN | 9 | 12 | 6 | 0 | 9e-06
JPN | 9 | 12 | 7 | 0.00012633 | 2e-06
JPN | 9 | 12 | 8 | 0.00020061 | 2e-06
JPN | 9 | 12 | 9 | 0.00023086 | 4e-06
JPN | 9 | 12 | 10 | 0.00028807 | 0
JPN | 9 | 12 | 11 | 0.00035418 | 0
JPN | 9 | 12 | 12 | 0.00035463 | 0
JPN | 9 | 12 | 13 | 0.00031076 | 0
JPN | 9 | 12 | 14 | 0.0001556 | 0
JPN | 9 | 12 | 15 | 0.0002728 | 0
JPN | 9 | 12 | 16 | 0.00026128 | 0
JPN | 9 | 12 | 17 | 0.00014827 | 0
JPN | 9 | 12 | 18 | 7.24e-05 | 3e-06
JPN | 9 | 12 | 19 | 0 | 9e-06
JPN | 9 | 12 | 20 | 0 | 5e-06
JPN | 9 | 12 | 21 | 0 | 2e-06
JPN | 9 | 12 | 22 | 0 | 2e-06
JPN | 9 | 12 | 23 | 0 | 3e-06
JPN | 9 | 12 | 24 | 0 | 2e-06
JPN | 9 | 13 | 1 | 0 | 0
JPN | 9 | 13 | 2 | 0 | 0
JPN | 9 | 13 | 3 | 0 | 0
JPN | 9 | 13 | 4 | 0 | 0
JPN | 9 | 13 | 5 | 0 | 0
JPN | 9 | 13 | 6 | 0 | 0
JPN | 9 | 13 | 7 | 0.00013752 | 0
JPN | 9 | 13 | 8 | 0.00022934 | 0
JPN | 9 | 13 | 9 | 0.00030535 | 0
JPN | 9 | 13 | 10 | 0.00033166 | 0
JPN | 9 | 13 | 11 | 0.00033912 | 0
JPN | 9 | 13 | 12 | 0.00032067 | 0
JPN | 9 | 13 | 13 | 0.00026541 | 0
JPN | 9 | 13 | 14 | 0.00027299 | 0
JPN | 9 | 13 | 15 | 0.00024845 | 0
JPN | 9 | 13 | 16 | 0.00025261 | 4e-06
JPN | 9 | 13 | 17 | 0.00018381 | 3.7e-05
JPN | 9 | 13 | 18 | 0.00011504 | 3.4e-05
JPN | 9 | 13 | 19 | 0 | 3e-05
JPN | 9 | 13 | 20 | 0 | 1.9e-05
JPN | 9 | 13 | 21 | 0 | 5e-06
JPN | 9 | 13 | 22 | 0 | 1e-06
JPN | 9 | 13 | 23 | 0 | 0
JPN | 9 | 13 | 24 | 0 | 0
JPN | 9 | 14 | 1 | 0 | 0
JPN | 9 | 14 | 2 | 0 | 0
JPN | 9 | 14 | 3 | 0 | 0
JPN | 9 | 14 | 4 | 0 | 0
JPN | 9 | 14 | 5 | 0 | 0
JPN | 9 | 14 | 6 | 0 | 0
JPN | 9 | 14 | 7 | 0.00010813 | 0
JPN | 9 | 14 | 8 | 0.00020031 | 0
JPN | 9 | 14 | 9 | 0.00024272 | 0
JPN | 9 | 14 | 10 | 0.00031766 | 0
JPN | 9 | 14 | 11 | 0.0003259 | 0
JPN | 9 | 14 | 12 | 0.00030618 | 0
JPN | 9 | 14 | 13 | 0.00029459 | 0
JPN | 9 | 14 | 14 | 0.00026605 | 0
JPN | 9 | 14 | 15 | 0.00012137 | 1e-06
JPN | 9 | 14 | 16 | 0.0001557 | 1.1e-05
JPN | 9 | 14 | 17 | 2.032e-05 | 4.1e-05
JPN | 9 | 14 | 18 | 1.76e-06 | 4.4e-05
JPN | 9 | 14 | 19 | 0 | 4.1e-05
JPN | 9 | 14 | 20 | 0 | 1.7e-05
JPN | 9 | 14 | 21 | 0 | 5e-06
JPN | 9 | 14 | 22 | 0 | 1e-06
JPN | 9 | 14 | 23 | 0 | 0
JPN | 9 | 14 | 24 | 0 | 0
JPN | 9 | 15 | 1 | 0 | 0
JPN | 9 | 15 | 2 | 0 | 2e-06
JPN | 9 | 15 | 3 | 0 | 2e-06
JPN | 9 | 15 | 4 | 0 | 0
JPN | 9 | 15 | 5 | 0 | 1.3e-05
JPN | 9 | 15 | 6 | 0 | 4.1e-05
JPN | 9 | 15 | 7 | 9.7e-07 | 8.1e-05
JPN | 9 | 15 | 8 | 1.365e-05 | 0.000215
JPN | 9 | 15 | 9 | 2.077e-05 | 0.000313
JPN | 9 | 15 | 10 | 6.896e-05 | 0.000534
JPN | 9 | 15 | 11 | 0.00014873 | 0.000629
JPN | 9 | 15 | 12 | 0.00014137 | 0.000579
JPN | 9 | 15 | 13 | 0.00025484 | 0.000613
JPN | 9 | 15 | 14 | 0.00033748 | 0.000596
JPN | 9 | 15 | 15 | 0.00025454 | 0.000629
JPN | 9 | 15 | 16 | 0.00022676 | 0.000464
JPN | 9 | 15 | 17 | 0.00018796 | 0.000116
JPN | 9 | 15 | 18 | 8.117e-05 | 9.1e-05
JPN | 9 | 15 | 19 | 0 | 5.1e-05
JPN | 9 | 15 | 20 | 0 | 2.1e-05
JPN | 9 | 15 | 21 | 0 | 3.4e-05
JPN | 9 | 15 | 22 | 0 | 0.000102
JPN | 9 | 15 | 23 | 0 | 0.000224
JPN | 9 | 15 | 24 | 0 | 0.000224
JPN | 9 | 16 | 1 | 0 | 0.00018
JPN | 9 | 16 | 2 | 0 | 0.000187
JPN | 9 | 16 | 3 | 0 | 0.000289
JPN | 9 | 16 | 4 | 0 | 0.000435
JPN | 9 | 16 | 5 | 0 | 0.000299
JPN | 9 | 16 | 6 | 0 | 0.000299
JPN | 9 | 16 | 7 | 0 | 0.000299
JPN | 9 | 16 | 8 | 1.233e-05 | 0.000299
JPN | 9 | 16 | 9 | 2.408e-05 | 0.000299
JPN | 9 | 16 | 10 | 2.618e-05 | 0
JPN | 9 | 16 | 11 | 5.488e-05 | 0
JPN | 9 | 16 | 12 | 0.00013081 | 0
JPN | 9 | 16 | 13 | 6.259e-05 | 0
JPN | 9 | 16 | 14 | 0.00010842 | 0.000299
JPN | 9 | 16 | 15 | 0.00019777 | 0.000299
JPN | 9 | 16 | 16 | 0.00018005 | 0.000243
JPN | 9 | 16 | 17 | 0.00012415 | 0.00018
JPN | 9 | 16 | 18 | 3.637e-05 | 1e-06
JPN | 9 | 16 | 19 | 0 | 9e-06
JPN | 9 | 16 | 20 | 0 | 0.000464
JPN | 9 | 16 | 21 | 0 | 0.000299
JPN | 9 | 16 | 22 | 0 | 0.000299
JPN | 9 | 16 | 23 | 0 | 0.000299
JPN | 9 | 16 | 24 | 0 | 0.000694
JPN | 9 | 17 | 1 | 0 | 0.00052
JPN | 9 | 17 | 2 | 0 | 0.000349
JPN | 9 | 17 | 3 | 0 | 0.000234
JPN | 9 | 17 | 4 | 0 | 0.000138
JPN | 9 | 17 | 5 | 0 | 7.6e-05
JPN | 9 | 17 | 6 | 0 | 6.5e-05
JPN | 9 | 17 | 7 | 0.00028603 | 5.4e-05
JPN | 9 | 17 | 8 | 0.00037433 | 6.5e-05
JPN | 9 | 17 | 9 | 0.0004229 | 6.1e-05
JPN | 9 | 17 | 10 | 0.00043674 | 4.1e-05
JPN | 9 | 17 | 11 | 0.00044298 | 1.9e-05
JPN | 9 | 17 | 12 | 0.00044195 | 1.3e-05
JPN | 9 | 17 | 13 | 0.00043828 | 1.9e-05
JPN | 9 | 17 | 14 | 0.00042664 | 2.1e-05
JPN | 9 | 17 | 15 | 0.00040398 | 1.5e-05
JPN | 9 | 17 | 16 | 0.00036388 | 1.3e-05
JPN | 9 | 17 | 17 | 0.00027059 | 3e-06
JPN | 9 | 17 | 18 | 0.00011303 | 1.7e-05
JPN | 9 | 17 | 19 | 0 | 3.7e-05
JPN | 9 | 17 | 20 | 0 | 4.8e-05
JPN | 9 | 17 | 21 | 0 | 3.7e-05
JPN | 9 | 17 | 22 | 0 | 1.7e-05
JPN | 9 | 17 | 23 | 0 | 3e-06
JPN | 9 | 17 | 24 | 0 | 0
JPN | 9 | 18 | 1 | 0 | 5e-06
JPN | 9 | 18 | 2 | 0 | 1.9e-05
JPN | 9 | 18 | 3 | 0 | 1.9e-05
JPN | 9 | 18 | 4 | 0 | 1.7e-05
JPN | 9 | 18 | 5 | 0 | 1.1e-05
JPN | 9 | 18 | 6 | 0 | 1.3e-05
JPN | 9 | 18 | 7 | 0.00025512 | 1.7e-05
JPN | 9 | 18 | 8 | 0.00035414 | 1.9e-05
JPN | 9 | 18 | 9 | 0.00040184 | 2.5e-05
JPN | 9 | 18 | 10 | 0.00042591 | 3.7e-05
JPN | 9 | 18 | 11 | 0.00043236 | 4.8e-05
JPN | 9 | 18 | 12 | 0.00043659 | 5.4e-05
JPN | 9 | 18 | 13 | 0.00041908 | 6.5e-05
JPN | 9 | 18 | 14 | 0.00043127 | 6.1e-05
JPN | 9 | 18 | 15 | 0.00041661 | 4.8e-05
JPN | 9 | 18 | 16 | 0.0003755 | 2.7e-05
JPN | 9 | 18 | 17 | 0.00029409 | 1.5e-05
JPN | 9 | 18 | 18 | 6e-07 | 5e-06
JPN | 9 | 18 | 19 | 0 | 5e-06
JPN | 9 | 18 | 20 | 0 | 5e-06
JPN | 9 | 18 | 21 | 0 | 2e-06
JPN | 9 | 18 | 22 | 0 | 0
JPN | 9 | 18 | 23 | 0 | 0
JPN | 9 | 18 | 24 | 0 | 0
JPN | 9 | 19 | 1 | 0 | 1e-06
JPN | 9 | 19 | 2 | 0 | 5e-06
JPN | 9 | 19 | 3 | 0 | 9e-06
JPN | 9 | 19 | 4 | 0 | 7e-06
JPN | 9 | 19 | 5 | 0 | 3e-06
JPN | 9 | 19 | 6 | 0 | 4e-06
JPN | 9 | 19 | 7 | 0.0002533 | 5e-06
JPN | 9 | 19 | 8 | 0.00035331 | 3e-06
JPN | 9 | 19 | 9 | 0.00039824 | 5e-06
JPN | 9 | 19 | 10 | 0.00042111 | 2.1e-05
JPN | 9 | 19 | 11 | 0.0004291 | 2.7e-05
JPN | 9 | 19 | 12 | 0.00042985 | 2.7e-05
JPN | 9 | 19 | 13 | 0.00042636 | 2.5e-05
JPN | 9 | 19 | 14 | 0.00042173 | 3.4e-05
JPN | 9 | 19 | 15 | 0.00037746 | 4.4e-05
JPN | 9 | 19 | 16 | 0.00033739 | 5.1e-05
JPN | 9 | 19 | 17 | 0.00028061 | 9e-06
JPN | 9 | 19 | 18 | 4.7e-07 | 1.5e-05
JPN | 9 | 19 | 19 | 0 | 2.3e-05
JPN | 9 | 19 | 20 | 0 | 2.5e-05
JPN | 9 | 19 | 21 | 0 | 1.7e-05
JPN | 9 | 19 | 22 | 0 | 3e-06
JPN | 9 | 19 | 23 | 0 | 0
JPN | 9 | 19 | 24 | 0 | 0
JPN | 9 | 20 | 1 | 0 | 0
JPN | 9 | 20 | 2 | 0 | 0
JPN | 9 | 20 | 3 | 0 | 0
JPN | 9 | 20 | 4 | 0 | 0
JPN | 9 | 20 | 5 | 0 | 0
JPN | 9 | 20 | 6 | 0 | 0
JPN | 9 | 20 | 7 | 0.00023271 | 0
JPN | 9 | 20 | 8 | 0.00033276 | 0
JPN | 9 | 20 | 9 | 0.00037688 | 0
JPN | 9 | 20 | 10 | 0.00039836 | 0
JPN | 9 | 20 | 11 | 0.00039895 | 0
JPN | 9 | 20 | 12 | 0.00040995 | 0
JPN | 9 | 20 | 13 | 0.00039259 | 1.9e-05
JPN | 9 | 20 | 14 | 0.00040775 | 6.1e-05
JPN | 9 | 20 | 15 | 0.00039538 | 9.6e-05
JPN | 9 | 20 | 16 | 0.00036432 | 0.000124
JPN | 9 | 20 | 17 | 0.00027578 | 0.000138
JPN | 9 | 20 | 18 | 3.6e-07 | 8.6e-05
JPN | 9 | 20 | 19 | 0 | 8.6e-05
JPN | 9 | 20 | 20 | 0 | 0.000102
JPN | 9 | 20 | 21 | 0 | 0.000116
JPN | 9 | 20 | 22 | 0 | 0.000124
JPN | 9 | 20 | 23 | 0 | 0.000131
JPN | 9 | 20 | 24 | 0 | 0.000124
JPN | 9 | 21 | 1 | 0 | 0.000138
JPN | 9 | 21 | 2 | 0 | 0.000124
JPN | 9 | 21 | 3 | 0 | 9.1e-05
JPN | 9 | 21 | 4 | 0 | 4.8e-05
JPN | 9 | 21 | 5 | 0 | 1e-06
JPN | 9 | 21 | 6 | 0 | 0
JPN | 9 | 21 | 7 | 0.00022854 | 0
JPN | 9 | 21 | 8 | 0.0003274 | 0
JPN | 9 | 21 | 9 | 0.00034121 | 0
JPN | 9 | 21 | 10 | 0.00035445 | 0
JPN | 9 | 21 | 11 | 0.00035959 | 0
JPN | 9 | 21 | 12 | 0.00036442 | 0
JPN | 9 | 21 | 13 | 0.00038455 | 0
JPN | 9 | 21 | 14 | 0.00034492 | 0
JPN | 9 | 21 | 15 | 0.00032222 | 4e-06
JPN | 9 | 21 | 16 | 0.00034358 | 1.5e-05
JPN | 9 | 21 | 17 | 0.0002675 | 1.9e-05
JPN | 9 | 21 | 18 | 2.5e-07 | 4.4e-05
JPN | 9 | 21 | 19 | 0 | 5.1e-05
JPN | 9 | 21 | 20 | 0 | 5.8e-05
JPN | 9 | 21 | 21 | 0 | 6.1e-05
JPN | 9 | 21 | 22 | 0 | 5.4e-05
JPN | 9 | 21 | 23 | 0 | 3.4e-05
JPN | 9 | 21 | 24 | 0 | 1.7e-05
JPN | 9 | 22 | 1 | 0 | 4e-06
JPN | 9 | 22 | 2 | 0 | 0
JPN | 9 | 22 | 3 | 0 | 0
JPN | 9 | 22 | 4 | 0 | 0
JPN | 9 | 22 | 5 | 0 | 0
JPN | 9 | 22 | 6 | 0 | 0
JPN | 9 | 22 | 7 | 0.00018514 | 1e-06
JPN | 9 | 22 | 8 | 0.00024481 | 0
JPN | 9 | 22 | 9 | 0.00036241 | 0
JPN | 9 | 22 | 10 | 0.00037509 | 0
JPN | 9 | 22 | 11 | 0.00038269 | 0
JPN | 9 | 22 | 12 | 0.00038344 | 0
JPN | 9 | 22 | 13 | 0.00032799 | 0
JPN | 9 | 22 | 14 | 0.000231 | 0
JPN | 9 | 22 | 15 | 0.00022889 | 2e-06
JPN | 9 | 22 | 16 | 0.00021296 | 1.7e-05
JPN | 9 | 22 | 17 | 9.222e-05 | 9.1e-05
JPN | 9 | 22 | 18 | 0 | 0.000187
JPN | 9 | 22 | 19 | 0 | 0.000253
JPN | 9 | 22 | 20 | 0 | 0.000224
JPN | 9 | 22 | 21 | 0 | 0.000145
JPN | 9 | 22 | 22 | 0 | 0.000102
JPN | 9 | 22 | 23 | 0 | 0.000102
JPN | 9 | 22 | 24 | 0 | 0.000131
JPN | 9 | 23 | 1 | 0 | 0.00018
JPN | 9 | 23 | 2 | 0 | 0.000253
JPN | 9 | 23 | 3 | 0 | 0.000289
JPN | 9 | 23 | 4 | 0 | 0.000325
JPN | 9 | 23 | 5 | 0 | 0.000362
JPN | 9 | 23 | 6 | 0 | 0.000337
JPN | 9 | 23 | 7 | 0.00011393 | 0.00027
JPN | 9 | 23 | 8 | 0.00026612 | 0.000349
JPN | 9 | 23 | 9 | 0.0003046 | 0.000629
JPN | 9 | 23 | 10 | 0.00035895 | 0.000677
JPN | 9 | 23 | 11 | 0.00036434 | 0.00066
JPN | 9 | 23 | 12 | 0.00032245 | 0.000579
JPN | 9 | 23 | 13 | 0.00026658 | 0.000534
JPN | 9 | 23 | 14 | 0.00025116 | 0.000563
JPN | 9 | 23 | 15 | 0.00020225 | 0.000613
JPN | 9 | 23 | 16 | 0.00020732 | 0.000613
JPN | 9 | 23 | 17 | 0.00014638 | 0.000479
JPN | 9 | 23 | 18 | 0 | 0.000313
JPN | 9 | 23 | 19 | 0 | 0.00027
JPN | 9 | 23 | 20 | 0 | 0.000224
JPN | 9 | 23 | 21 | 0 | 0.000234
JPN | 9 | 23 | 22 | 0 | 0.000313
JPN | 9 | 23 | 23 | 0 | 0.000313
JPN | 9 | 23 | 24 | 0 | 0.000349
JPN | 9 | 24 | 1 | 0 | 0.000384
JPN | 9 | 24 | 2 | 0 | 0.000396
JPN | 9 | 24 | 3 | 0 | 0.000384
JPN | 9 | 24 | 4 | 0 | 0.00027
JPN | 9 | 24 | 5 | 0 | 0.000337
JPN | 9 | 24 | 6 | 0 | 0.00027
JPN | 9 | 24 | 7 | 7.705e-05 | 0.000253
JPN | 9 | 24 | 8 | 2.224e-05 | 0.000289
JPN | 9 | 24 | 9 | 8.785e-05 | 0.000325
JPN | 9 | 24 | 10 | 0.00019927 | 0.000372
JPN | 9 | 24 | 11 | 0.00015135 | 0.000362
JPN | 9 | 24 | 12 | 0.00018696 | 0.000261
JPN | 9 | 24 | 13 | 0.000261 | 0.000215
JPN | 9 | 24 | 14 | 0.00029697 | 0.000145
JPN | 9 | 24 | 15 | 0.00016237 | 0.000107
JPN | 9 | 24 | 16 | 0.00025006 | 0.000111
JPN | 9 | 24 | 17 | 0.00020885 | 4.8e-05
JPN | 9 | 24 | 18 | 0 | 2.3e-05
JPN | 9 | 24 | 19 | 0 | 1.7e-05
JPN | 9 | 24 | 20 | 0 | 1.3e-05
JPN | 9 | 24 | 21 | 0 | 5e-06
JPN | 9 | 24 | 22 | 0 | 5e-06
JPN | 9 | 24 | 23 | 0 | 9e-06
JPN | 9 | 24 | 24 | 0 | 3e-05
JPN | 9 | 25 | 1 | 0 | 5.8e-05
JPN | 9 | 25 | 2 | 0 | 7.6e-05
JPN | 9 | 25 | 3 | 0 | 4.4e-05
JPN | 9 | 25 | 4 | 0 | 2.1e-05
JPN | 9 | 25 | 5 | 0 | 9.1e-05
JPN | 9 | 25 | 6 | 0 | 7.6e-05
JPN | 9 | 25 | 7 | 1.951e-05 | 5.4e-05
JPN | 9 | 25 | 8 | 6.501e-05 | 7e-05
JPN | 9 | 25 | 9 | 2.38e-05 | 0.000138
JPN | 9 | 25 | 10 | 5.165e-05 | 0.00016
JPN | 9 | 25 | 11 | 8.38e-05 | 0.000152
JPN | 9 | 25 | 12 | 0.00010217 | 0.00016
JPN | 9 | 25 | 13 | 0.00010565 | 0.000102
JPN | 9 | 25 | 14 | 8.301e-05 | 7.6e-05
JPN | 9 | 25 | 15 | 5.702e-05 | 6.1e-05
JPN | 9 | 25 | 16 | 0.0001152 | 3e-05
JPN | 9 | 25 | 17 | 2.084e-05 | 1.1e-05
JPN | 9 | 25 | 18 | 0 | 1.1e-05
JPN | 9 | 25 | 19 | 0 | 4e-06
JPN | 9 | 25 | 20 | 0 | 0
JPN | 9 | 25 | 21 | 0 | 1e-06
JPN | 9 | 25 | 22 | 0 | 2e-06
JPN | 9 | 25 | 23 | 0 | 2e-06
JPN | 9 | 25 | 24 | 0 | 5e-06
JPN | 9 | 26 | 1 | 0 | 3.7e-05
JPN | 9 | 26 | 2 | 0 | 6.1e-05
JPN | 9 | 26 | 3 | 0 | 0.000111
JPN | 9 | 26 | 4 | 0 | 0.00018
JPN | 9 | 26 | 5 | 0 | 0.000301
JPN | 9 | 26 | 6 | 0 | 0.000421
JPN | 9 | 26 | 7 | 1.495e-05 | 0.00052
JPN | 9 | 26 | 8 | 0.00010778 | 0.000694
JPN | 9 | 26 | 9 | 0.00020077 | 0.000299
JPN | 9 | 26 | 10 | 0.00024934 | 0.000299
JPN | 9 | 26 | 11 | 0.00028855 | 0.000299
JPN | 9 | 26 | 12 | 0.00033664 | 0.000299
JPN | 9 | 26 | 13 | 0.00034648 | 0.000299
JPN | 9 | 26 | 14 | 0.00032609 | 0.000299
JPN | 9 | 26 | 15 | 0.00037985 | 0.000299
JPN | 9 | 26 | 16 | 0.00018678 | 0.000299
JPN | 9 | 26 | 17 | 0.00015358 | 0.000629
JPN | 9 | 26 | 18 | 0 | 0.000534
JPN | 9 | 26 | 19 | 0 | 0.000644
JPN | 9 | 26 | 20 | 0 | 0.000299
JPN | 9 | 26 | 21 | 0 | 0.000727
JPN | 9 | 26 | 22 | 0 | 0.000563
JPN | 9 | 26 | 23 | 0 | 0.000534
JPN | 9 | 26 | 24 | 0 | 0.00052
JPN | 9 | 27 | 1 | 0 | 0.000493
JPN | 9 | 27 | 2 | 0 | 0.00045
JPN | 9 | 27 | 3 | 0 | 0.000372
JPN | 9 | 27 | 4 | 0 | 0.00028
JPN | 9 | 27 | 5 | 0 | 0.000111
JPN | 9 | 27 | 6 | 0 | 8.1e-05
JPN | 9 | 27 | 7 | 0.000276 | 5.8e-05
JPN | 9 | 27 | 8 | 0.00037376 | 3.7e-05
JPN | 9 | 27 | 9 | 0.00039093 | 4.4e-05
JPN | 9 | 27 | 10 | 0.00042607 | 5.4e-05
JPN | 9 | 27 | 11 | 0.00040545 | 5.4e-05
JPN | 9 | 27 | 12 | 0.00040389 | 5.1e-05
JPN | 9 | 27 | 13 | 0.00042309 | 4.1e-05
JPN | 9 | 27 | 14 | 0.00040967 | 2.7e-05
JPN | 9 | 27 | 15 | 0.00029819 | 1.7e-05
JPN | 9 | 27 | 16 | 0.00021351 | 5e-06
JPN | 9 | 27 | 17 | 0.00027274 | 3.4e-05
JPN | 9 | 27 | 18 | 0 | 3.7e-05
JPN | 9 | 27 | 19 | 0 | 2.7e-05
JPN | 9 | 27 | 20 | 0 | 2.3e-05
JPN | 9 | 27 | 21 | 0 | 2.1e-05
JPN | 9 | 27 | 22 | 0 | 5e-06
JPN | 9 | 27 | 23 | 0 | 2e-06
JPN | 9 | 27 | 24 | 0 | 4e-06
JPN | 9 | 28 | 1 | 0 | 1.1e-05
JPN | 9 | 28 | 2 | 0 | 1.9e-05
JPN | 9 | 28 | 3 | 0 | 2.5e-05
JPN | 9 | 28 | 4 | 0 | 3e-05
JPN | 9 | 28 | 5 | 0 | 4.4e-05
JPN | 9 | 28 | 6 | 0 | 4.1e-05
JPN | 9 | 28 | 7 | 0.0002419 | 3.7e-05
JPN | 9 | 28 | 8 | 0.00035977 | 3.7e-05
JPN | 9 | 28 | 9 | 0.00041312 | 5.1e-05
JPN | 9 | 28 | 10 | 0.00041893 | 5.8e-05
JPN | 9 | 28 | 11 | 0.00042663 | 4.4e-05
JPN | 9 | 28 | 12 | 0.00040193 | 2.5e-05
JPN | 9 | 28 | 13 | 0.00036704 | 1.3e-05
JPN | 9 | 28 | 14 | 0.0003276 | 9e-06
JPN | 9 | 28 | 15 | 0.00031381 | 5e-06
JPN | 9 | 28 | 16 | 0.00019428 | 4e-06
JPN | 9 | 28 | 17 | 0.00010895 | 1.1e-05
JPN | 9 | 28 | 18 | 0 | 3e-06
JPN | 9 | 28 | 19 | 0 | 0
JPN | 9 | 28 | 20 | 0 | 0
JPN | 9 | 28 | 21 | 0 | 0
JPN | 9 | 28 | 22 | 0 | 0
JPN | 9 | 28 | 23 | 0 | 0
JPN | 9 | 28 | 24 | 0 | 0
JPN | 9 | 29 | 1 | 0 | 0
JPN | 9 | 29 | 2 | 0 | 0
JPN | 9 | 29 | 3 | 0 | 0
JPN | 9 | 29 | 4 | 0 | 1e-06
JPN | 9 | 29 | 5 | 0 | 7e-06
JPN | 9 | 29 | 6 | 0 | 1.5e-05
JPN | 9 | 29 | 7 | 0.000101 | 1.9e-05
JPN | 9 | 29 | 8 | 0.00019632 | 2.3e-05
JPN | 9 | 29 | 9 | 0.00024375 | 2.7e-05
JPN | 9 | 29 | 10 | 0.00033427 | 2.3e-05
JPN | 9 | 29 | 11 | 0.00030934 | 1.1e-05
JPN | 9 | 29 | 12 | 0.00022046 | 5e-06
JPN | 9 | 29 | 13 | 0.00023981 | 5e-06
JPN | 9 | 29 | 14 | 0.00023694 | 9e-06
JPN | 9 | 29 | 15 | 0.00024123 | 1.3e-05
JPN | 9 | 29 | 16 | 0.00030249 | 2.1e-05
JPN | 9 | 29 | 17 | 0.00015538 | 0
JPN | 9 | 29 | 18 | 0 | 0
JPN | 9 | 29 | 19 | 0 | 5e-06
JPN | 9 | 29 | 20 | 0 | 2.7e-05
JPN | 9 | 29 | 21 | 0 | 3.4e-05
JPN | 9 | 29 | 22 | 0 | 2.1e-05
JPN | 9 | 29 | 23 | 0 | 1.1e-05
JPN | 9 | 29 | 24 | 0 | 1.3e-05
JPN | 9 | 30 | 1 | 0 | 2.3e-05
JPN | 9 | 30 | 2 | 0 | 3.7e-05
JPN | 9 | 30 | 3 | 0 | 5.1e-05
JPN | 9 | 30 | 4 | 0 | 5.8e-05
JPN | 9 | 30 | 5 | 0 | 4.8e-05
JPN | 9 | 30 | 6 | 0 | 4.8e-05
JPN | 9 | 30 | 7 | 0.00021351 | 5.8e-05
JPN | 9 | 30 | 8 | 0.00030824 | 0.000102
JPN | 9 | 30 | 9 | 0.00038097 | 0.000167
JPN | 9 | 30 | 10 | 0.00041401 | 0.000167
JPN | 9 | 30 | 11 | 0.00040373 | 0.000131
JPN | 9 | 30 | 12 | 0.00039454 | 9.6e-05
JPN | 9 | 30 | 13 | 0.00041879 | 8.1e-05
JPN | 9 | 30 | 14 | 0.00040198 | 8.1e-05
JPN | 9 | 30 | 15 | 0.00038316 | 9.6e-05
JPN | 9 | 30 | 16 | 0.0003036 | 9.6e-05
JPN | 9 | 30 | 17 | 0.00016148 | 7e-05
JPN | 9 | 30 | 18 | 0 | 4.4e-05
JPN | 9 | 30 | 19 | 0 | 4.8e-05
JPN | 9 | 30 | 20 | 0 | 5.8e-05
JPN | 9 | 30 | 21 | 0 | 6.5e-05
JPN | 9 | 30 | 22 | 0 | 5.1e-05
JPN | 9 | 30 | 23 | 0 | 6.1e-05
JPN | 9 | 30 | 24 | 0 | 8.6e-05
JPN | 10 | 1 | 1 | 0 | 0.000138
JPN | 10 | 1 | 2 | 0 | 0.000102
JPN | 10 | 1 | 3 | 0 | 0.000111
JPN | 10 | 1 | 4 | 0 | 0.000102
JPN | 10 | 1 | 5 | 0 | 9.6e-05
JPN | 10 | 1 | 6 | 0 | 0.000145
JPN | 10 | 1 | 7 | 1.671e-05 | 0.000107
JPN | 10 | 1 | 8 | 8.87e-06 | 9.6e-05
JPN | 10 | 1 | 9 | 2.251e-05 | 8.1e-05
JPN | 10 | 1 | 10 | 7.454e-05 | 6.5e-05
JPN | 10 | 1 | 11 | 0.00016303 | 9.1e-05
JPN | 10 | 1 | 12 | 0.00013985 | 0.000102
JPN | 10 | 1 | 13 | 0.00015617 | 9.1e-05
JPN | 10 | 1 | 14 | 4.475e-05 | 8.1e-05
JPN | 10 | 1 | 15 | 3.897e-05 | 4.4e-05
JPN | 10 | 1 | 16 | 0.00011531 | 5.8e-05
JPN | 10 | 1 | 17 | 3.052e-05 | 4.8e-05
JPN | 10 | 1 | 18 | 0 | 2.7e-05
JPN | 10 | 1 | 19 | 0 | 1.5e-05
JPN | 10 | 1 | 20 | 0 | 1.3e-05
JPN | 10 | 1 | 21 | 0 | 9e-06
JPN | 10 | 1 | 22 | 0 | 1.1e-05
JPN | 10 | 1 | 23 | 0 | 1.5e-05
JPN | 10 | 1 | 24 | 0 | 2.3e-05
JPN | 10 | 2 | 1 | 0 | 7e-05
JPN | 10 | 2 | 2 | 0 | 9.6e-05
JPN | 10 | 2 | 3 | 0 | 6.1e-05
JPN | 10 | 2 | 4 | 0 | 5.8e-05
JPN | 10 | 2 | 5 | 0 | 0.00018
JPN | 10 | 2 | 6 | 0 | 0.000234
JPN | 10 | 2 | 7 | 1.68e-06 | 0.000301
JPN | 10 | 2 | 8 | 1.464e-05 | 0.000408
JPN | 10 | 2 | 9 | 3.995e-05 | 0.000493
JPN | 10 | 2 | 10 | 4.127e-05 | 0.000549
JPN | 10 | 2 | 11 | 9.026e-05 | 0.000549
JPN | 10 | 2 | 12 | 0.00011089 | 0.000613
JPN | 10 | 2 | 13 | 0.00015759 | 0.000694
JPN | 10 | 2 | 14 | 0.00020205 | 0.000677
JPN | 10 | 2 | 15 | 0.00020407 | 0.000505
JPN | 10 | 2 | 16 | 8.77e-06 | 0.000337
JPN | 10 | 2 | 17 | 7.088e-05 | 5e-06
JPN | 10 | 2 | 18 | 0 | 6.1e-05
JPN | 10 | 2 | 19 | 0 | 0.000167
JPN | 10 | 2 | 20 | 0 | 0.000102
JPN | 10 | 2 | 21 | 0 | 3.7e-05
JPN | 10 | 2 | 22 | 0 | 3e-06
JPN | 10 | 2 | 23 | 0 | 0
JPN | 10 | 2 | 24 | 0 | 0
JPN | 10 | 3 | 1 | 0 | 0
JPN | 10 | 3 | 2 | 0 | 0
JPN | 10 | 3 | 3 | 0 | 0
JPN | 10 | 3 | 4 | 0 | 0
JPN | 10 | 3 | 5 | 0 | 0
JPN | 10 | 3 | 6 | 0 | 0
JPN | 10 | 3 | 7 | 9.665e-05 | 0
JPN | 10 | 3 | 8 | 0.00015287 | 2e-06
JPN | 10 | 3 | 9 | 0.00015276 | 1.7e-05
JPN | 10 | 3 | 10 | 0.00028182 | 3.4e-05
JPN | 10 | 3 | 11 | 0.00024984 | 6.1e-05
JPN | 10 | 3 | 12 | 0.00024534 | 7e-05
JPN | 10 | 3 | 13 | 0.00027062 | 8.6e-05
JPN | 10 | 3 | 14 | 0.00014736 | 0.000116
JPN | 10 | 3 | 15 | 0.00024884 | 0.000131
JPN | 10 | 3 | 16 | 0.00021296 | 0.000138
JPN | 10 | 3 | 17 | 9.39e-05 | 7e-05
JPN | 10 | 3 | 18 | 0 | 5.4e-05
JPN | 10 | 3 | 19 | 0 | 5.8e-05
JPN | 10 | 3 | 20 | 0 | 7.6e-05
JPN | 10 | 3 | 21 | 0 | 7.6e-05
JPN | 10 | 3 | 22 | 0 | 5.8e-05
JPN | 10 | 3 | 23 | 0 | 5.8e-05
JPN | 10 | 3 | 24 | 0 | 5.8e-05
JPN | 10 | 4 | 1 | 0 | 7e-05
JPN | 10 | 4 | 2 | 0 | 9.6e-05
JPN | 10 | 4 | 3 | 0 | 0.000145
JPN | 10 | 4 | 4 | 0 | 0.000205
JPN | 10 | 4 | 5 | 0 | 0.000205
JPN | 10 | 4 | 6 | 0 | 0.000215
JPN | 10 | 4 | 7 | 1.33e-06 | 0.000234
JPN | 10 | 4 | 8 | 2.526e-05 | 0.000253
JPN | 10 | 4 | 9 | 1.784e-05 | 0.000301
JPN | 10 | 4 | 10 | 5.688e-05 | 0.00028
JPN | 10 | 4 | 11 | 7.588e-05 | 0.00028
JPN | 10 | 4 | 12 | 0.00010817 | 0.00028
JPN | 10 | 4 | 13 | 9.171e-05 | 0.000261
JPN | 10 | 4 | 14 | 3.393e-05 | 0.000362
JPN | 10 | 4 | 15 | 2.607e-05 | 0.000372
JPN | 10 | 4 | 16 | 4.585e-05 | 0.000372
JPN | 10 | 4 | 17 | 1.127e-05 | 0.000261
JPN | 10 | 4 | 18 | 0 | 0.000196
JPN | 10 | 4 | 19 | 0 | 0.000205
JPN | 10 | 4 | 20 | 0 | 0.00016
JPN | 10 | 4 | 21 | 0 | 0.000224
JPN | 10 | 4 | 22 | 0 | 0.00028
JPN | 10 | 4 | 23 | 0 | 0.000408
JPN | 10 | 4 | 24 | 0 | 0.00045
JPN | 10 | 5 | 1 | 0 | 0.000563
JPN | 10 | 5 | 2 | 0 | 0.000644
JPN | 10 | 5 | 3 | 0 | 0.000694
JPN | 10 | 5 | 4 | 0 | 0.00071
JPN | 10 | 5 | 5 | 0 | 0.000579
JPN | 10 | 5 | 6 | 0 | 0.000579
JPN | 10 | 5 | 7 | 0 | 0.000579
JPN | 10 | 5 | 8 | 4.42e-06 | 0.000563
JPN | 10 | 5 | 9 | 2.177e-05 | 0.00052
JPN | 10 | 5 | 10 | 3.15e-05 | 0.000421
JPN | 10 | 5 | 11 | 3.787e-05 | 0.000435
JPN | 10 | 5 | 12 | 4.732e-05 | 0.000435
JPN | 10 | 5 | 13 | 4.978e-05 | 0.000493
JPN | 10 | 5 | 14 | 4.729e-05 | 0.000435
JPN | 10 | 5 | 15 | 7.523e-05 | 0.000337
JPN | 10 | 5 | 16 | 3.33e-06 | 0.000313
JPN | 10 | 5 | 17 | 0 | 0.000116
JPN | 10 | 5 | 18 | 0 | 0.000124
JPN | 10 | 5 | 19 | 0 | 0.000111
JPN | 10 | 5 | 20 | 0 | 9.1e-05
JPN | 10 | 5 | 21 | 0 | 8.6e-05
JPN | 10 | 5 | 22 | 0 | 8.1e-05
JPN | 10 | 5 | 23 | 0 | 7e-05
JPN | 10 | 5 | 24 | 0 | 6.5e-05
JPN | 10 | 6 | 1 | 0 | 5.1e-05
JPN | 10 | 6 | 2 | 0 | 3.4e-05
JPN | 10 | 6 | 3 | 0 | 3e-05
JPN | 10 | 6 | 4 | 0 | 4.1e-05
JPN | 10 | 6 | 5 | 0 | 5.4e-05
JPN | 10 | 6 | 6 | 0 | 6.1e-05
JPN | 10 | 6 | 7 | 5.316e-05 | 6.5e-05
JPN | 10 | 6 | 8 | 0.00013161 | 6.5e-05
JPN | 10 | 6 | 9 | 0.00018505 | 8.6e-05
JPN | 10 | 6 | 10 | 0.00016135 | 9.6e-05
JPN | 10 | 6 | 11 | 0.00018948 | 8.6e-05
JPN | 10 | 6 | 12 | 0.00024744 | 6.5e-05
JPN | 10 | 6 | 13 | 0.00029387 | 4.4e-05
JPN | 10 | 6 | 14 | 0.00025835 | 3e-05
JPN | 10 | 6 | 15 | 0.00020023 | 3.4e-05
JPN | 10 | 6 | 16 | 0.00021727 | 4.1e-05
JPN | 10 | 6 | 17 | 0.00014351 | 1.9e-05
JPN | 10 | 6 | 18 | 0 | 1.5e-05
JPN | 10 | 6 | 19 | 0 | 2.5e-05
JPN | 10 | 6 | 20 | 0 | 3e-05
JPN | 10 | 6 | 21 | 0 | 2.3e-05
JPN | 10 | 6 | 22 | 0 | 1.9e-05
JPN | 10 | 6 | 23 | 0 | 1.7e-05
JPN | 10 | 6 | 24 | 0 | 1.3e-05
JPN | 10 | 7 | 1 | 0 | 7e-06
JPN | 10 | 7 | 2 | 0 | 1.1e-05
JPN | 10 | 7 | 3 | 0 | 1.5e-05
JPN | 10 | 7 | 4 | 0 | 2.1e-05
JPN | 10 | 7 | 5 | 0 | 2.3e-05
JPN | 10 | 7 | 6 | 0 | 3.7e-05
JPN | 10 | 7 | 7 | 5.672e-05 | 5.1e-05
JPN | 10 | 7 | 8 | 0.0001883 | 5.4e-05
JPN | 10 | 7 | 9 | 0.00030163 | 8.1e-05
JPN | 10 | 7 | 10 | 0.00027834 | 6.1e-05
JPN | 10 | 7 | 11 | 0.00028828 | 4.1e-05
JPN | 10 | 7 | 12 | 0.00027133 | 1.5e-05
JPN | 10 | 7 | 13 | 0.00028344 | 2e-06
JPN | 10 | 7 | 14 | 0.00031186 | 0
JPN | 10 | 7 | 15 | 0.00022905 | 0
JPN | 10 | 7 | 16 | 0.00023283 | 0
JPN | 10 | 7 | 17 | 0.00013759 | 0
JPN | 10 | 7 | 18 | 0 | 0
JPN | 10 | 7 | 19 | 0 | 1e-06
JPN | 10 | 7 | 20 | 0 | 2e-06
JPN | 10 | 7 | 21 | 0 | 3e-06
JPN | 10 | 7 | 22 | 0 | 5e-06
JPN | 10 | 7 | 23 | 0 | 9e-06
JPN | 10 | 7 | 24 | 0 | 7e-06
JPN | 10 | 8 | 1 | 0 | 4e-06
JPN | 10 | 8 | 2 | 0 | 5e-06
JPN | 10 | 8 | 3 | 0 | 5e-06
JPN | 10 | 8 | 4 | 0 | 1.3e-05
JPN | 10 | 8 | 5 | 0 | 4e-06
JPN | 10 | 8 | 6 | 0 | 3e-06
JPN | 10 | 8 | 7 | 0.00013166 | 3e-06
JPN | 10 | 8 | 8 | 0.00029024 | 5e-06
JPN | 10 | 8 | 9 | 0.00032571 | 5.1e-05
JPN | 10 | 8 | 10 | 0.00033425 | 0.000116
JPN | 10 | 8 | 11 | 0.00036981 | 0.000152
JPN | 10 | 8 | 12 | 0.00033566 | 0.000205
JPN | 10 | 8 | 13 | 0.00032224 | 0.00027
JPN | 10 | 8 | 14 | 0.00034993 | 0.000325
JPN | 10 | 8 | 15 | 0.00029897 | 0.000396
JPN | 10 | 8 | 16 | 0.00016355 | 0.000384
JPN | 10 | 8 | 17 | 5.454e-05 | 0.000116
JPN | 10 | 8 | 18 | 0 | 0.000138
JPN | 10 | 8 | 19 | 0 | 0.00018
JPN | 10 | 8 | 20 | 0 | 0.000253
JPN | 10 | 8 | 21 | 0 | 0.000325
JPN | 10 | 8 | 22 | 0 | 0.000372
JPN | 10 | 8 | 23 | 0 | 0.000384
JPN | 10 | 8 | 24 | 0 | 0.000408
JPN | 10 | 9 | 1 | 0 | 0.000372
JPN | 10 | 9 | 2 | 0 | 0.000349
JPN | 10 | 9 | 3 | 0 | 0.000301
JPN | 10 | 9 | 4 | 0 | 0.000313
JPN | 10 | 9 | 5 | 0 | 0.000493
JPN | 10 | 9 | 6 | 0 | 0.000596
JPN | 10 | 9 | 7 | 7.316e-05 | 0.000299
JPN | 10 | 9 | 8 | 0.000179 | 0.000299
JPN | 10 | 9 | 9 | 0.00032288 | 0.000299
JPN | 10 | 9 | 10 | 0.00033781 | 0.000299
JPN | 10 | 9 | 11 | 0.00035822 | 0.000299
JPN | 10 | 9 | 12 | 0.00036424 | 0.000299
JPN | 10 | 9 | 13 | 0.00037141 | 0.000299
JPN | 10 | 9 | 14 | 0.00041537 | 0.000299
JPN | 10 | 9 | 15 | 0.0003658 | 0.000299
JPN | 10 | 9 | 16 | 0.00031176 | 0.000299
JPN | 10 | 9 | 17 | 0.00020453 | 0.000299
JPN | 10 | 9 | 18 | 0 | 0.000299
JPN | 10 | 9 | 19 | 0 | 0.000299
JPN | 10 | 9 | 20 | 0 | 0.000299
JPN | 10 | 9 | 21 | 0 | 0.000299
JPN | 10 | 9 | 22 | 0 | 0.000479
JPN | 10 | 9 | 23 | 0 | 0.000325
JPN | 10 | 9 | 24 | 0 | 0.000187
JPN | 10 | 10 | 1 | 0 | 9.6e-05
JPN | 10 | 10 | 2 | 0 | 3e-05
JPN | 10 | 10 | 3 | 0 | 3e-06
JPN | 10 | 10 | 4 | 0 | 0
JPN | 10 | 10 | 5 | 0 | 0
JPN | 10 | 10 | 6 | 0 | 0
JPN | 10 | 10 | 7 | 0.00012025 | 3e-06
JPN | 10 | 10 | 8 | 0.00017674 | 1.7e-05
JPN | 10 | 10 | 9 | 0.00018746 | 1.7e-05
JPN | 10 | 10 | 10 | 0.00020849 | 2.3e-05
JPN | 10 | 10 | 11 | 0.00023759 | 5.1e-05
JPN | 10 | 10 | 12 | 0.00020536 | 0.00016
JPN | 10 | 10 | 13 | 0.00015459 | 0.000196
JPN | 10 | 10 | 14 | 0.00012045 | 0.000152
JPN | 10 | 10 | 15 | 8.933e-05 | 0.000138
JPN | 10 | 10 | 16 | 0.00017822 | 0.000124
JPN | 10 | 10 | 17 | 0.0001494 | 0.000107
JPN | 10 | 10 | 18 | 0 | 8.6e-05
JPN | 10 | 10 | 19 | 0 | 4.8e-05
JPN | 10 | 10 | 20 | 0 | 2.5e-05
JPN | 10 | 10 | 21 | 0 | 1.9e-05
JPN | 10 | 10 | 22 | 0 | 1.7e-05
JPN | 10 | 10 | 23 | 0 | 1.3e-05
JPN | 10 | 10 | 24 | 0 | 4e-06
JPN | 10 | 11 | 1 | 0 | 2e-06
JPN | 10 | 11 | 2 | 0 | 0
JPN | 10 | 11 | 3 | 0 | 0
JPN | 10 | 11 | 4 | 0 | 0
JPN | 10 | 11 | 5 | 0 | 0
JPN | 10 | 11 | 6 | 0 | 0
JPN | 10 | 11 | 7 | 2.394e-05 | 5e-06
JPN | 10 | 11 | 8 | 4.458e-05 | 3.7e-05
JPN | 10 | 11 | 9 | 0.00021586 | 0.000145
JPN | 10 | 11 | 10 | 0.0003292 | 0.00052
JPN | 10 | 11 | 11 | 0.00036658 | 0.000299
JPN | 10 | 11 | 12 | 0.00039872 | 0.000299
JPN | 10 | 11 | 13 | 0.00041443 | 0.000299
JPN | 10 | 11 | 14 | 0.00040058 | 0.000299
JPN | 10 | 11 | 15 | 0.00037871 | 0.000299
JPN | 10 | 11 | 16 | 0.00033479 | 0.000299
JPN | 10 | 11 | 17 | 0.00021806 | 0.000299
JPN | 10 | 11 | 18 | 0 | 0.000299
JPN | 10 | 11 | 19 | 0 | 0.000299
JPN | 10 | 11 | 20 | 0 | 0.000299
JPN | 10 | 11 | 21 | 0 | 0.000299
JPN | 10 | 11 | 22 | 0 | 0.000299
JPN | 10 | 11 | 23 | 0 | 0.000299
JPN | 10 | 11 | 24 | 0 | 0.000299
JPN | 10 | 12 | 1 | 0 | 0.000299
JPN | 10 | 12 | 2 | 0 | 0.000299
JPN | 10 | 12 | 3 | 0 | 0.000299
JPN | 10 | 12 | 4 | 0 | 0.000299
JPN | 10 | 12 | 5 | 0 | 0.000694
JPN | 10 | 12 | 6 | 0 | 0.000563
JPN | 10 | 12 | 7 | 0.00020102 | 0.00045
JPN | 10 | 12 | 8 | 0.00033387 | 0.000362
JPN | 10 | 12 | 9 | 0.00039434 | 0.000372
JPN | 10 | 12 | 10 | 0.00042421 | 0.000349
JPN | 10 | 12 | 11 | 0.00043132 | 0.00028
JPN | 10 | 12 | 12 | 0.00043076 | 0.000301
JPN | 10 | 12 | 13 | 0.00043539 | 0.000372
JPN | 10 | 12 | 14 | 0.0004267 | 0.000435
JPN | 10 | 12 | 15 | 0.00040113 | 0.000408
JPN | 10 | 12 | 16 | 0.00034063 | 0.000289
JPN | 10 | 12 | 17 | 0.00022983 | 6.5e-05
JPN | 10 | 12 | 18 | 0 | 5e-06
JPN | 10 | 12 | 19 | 0 | 0.000372
JPN | 10 | 12 | 20 | 0 | 0.000563
JPN | 10 | 12 | 21 | 0 | 0.00028
JPN | 10 | 12 | 22 | 0 | 0.000234
JPN | 10 | 12 | 23 | 0 | 0.000187
JPN | 10 | 12 | 24 | 0 | 0.000131
JPN | 10 | 13 | 1 | 0 | 8.1e-05
JPN | 10 | 13 | 2 | 0 | 3.7e-05
JPN | 10 | 13 | 3 | 0 | 9e-06
JPN | 10 | 13 | 4 | 0 | 1e-06
JPN | 10 | 13 | 5 | 0 | 5.4e-05
JPN | 10 | 13 | 6 | 0 | 3e-05
JPN | 10 | 13 | 7 | 0.0002201 | 5e-06
JPN | 10 | 13 | 8 | 0.00033709 | 0
JPN | 10 | 13 | 9 | 0.00038927 | 0
JPN | 10 | 13 | 10 | 0.00040317 | 0
JPN | 10 | 13 | 11 | 0.0004109 | 0
JPN | 10 | 13 | 12 | 0.00036849 | 0
JPN | 10 | 13 | 13 | 0.00038996 | 0
JPN | 10 | 13 | 14 | 0.00038053 | 0
JPN | 10 | 13 | 15 | 0.00035687 | 0
JPN | 10 | 13 | 16 | 0.00032941 | 0
JPN | 10 | 13 | 17 | 0.00020601 | 0
JPN | 10 | 13 | 18 | 0 | 0
JPN | 10 | 13 | 19 | 0 | 2e-06
JPN | 10 | 13 | 20 | 0 | 5e-06
JPN | 10 | 13 | 21 | 0 | 1.9e-05
JPN | 10 | 13 | 22 | 0 | 2.7e-05
JPN | 10 | 13 | 23 | 0 | 2.3e-05
JPN | 10 | 13 | 24 | 0 | 2.1e-05
JPN | 10 | 14 | 1 | 0 | 2.3e-05
JPN | 10 | 14 | 2 | 0 | 3e-05
JPN | 10 | 14 | 3 | 0 | 3.4e-05
JPN | 10 | 14 | 4 | 0 | 3e-05
JPN | 10 | 14 | 5 | 0 | 2.7e-05
JPN | 10 | 14 | 6 | 0 | 2.1e-05
JPN | 10 | 14 | 7 | 0.00017619 | 1.9e-05
JPN | 10 | 14 | 8 | 0.0002752 | 2.5e-05
JPN | 10 | 14 | 9 | 0.00033476 | 3.7e-05
JPN | 10 | 14 | 10 | 0.00036144 | 4.4e-05
JPN | 10 | 14 | 11 | 0.00035833 | 2.5e-05
JPN | 10 | 14 | 12 | 0.00036541 | 7e-06
JPN | 10 | 14 | 13 | 0.00032613 | 0
JPN | 10 | 14 | 14 | 0.00030155 | 0
JPN | 10 | 14 | 15 | 0.00028905 | 0
JPN | 10 | 14 | 16 | 0.00027542 | 0
JPN | 10 | 14 | 17 | 0.00015977 | 0
JPN | 10 | 14 | 18 | 0 | 1e-06
JPN | 10 | 14 | 19 | 0 | 1.1e-05
JPN | 10 | 14 | 20 | 0 | 1.1e-05
JPN | 10 | 14 | 21 | 0 | 4e-06
JPN | 10 | 14 | 22 | 0 | 0
JPN | 10 | 14 | 23 | 0 | 0
JPN | 10 | 14 | 24 | 0 | 0
JPN | 10 | 15 | 1 | 0 | 0
JPN | 10 | 15 | 2 | 0 | 0
JPN | 10 | 15 | 3 | 0 | 0
JPN | 10 | 15 | 4 | 0 | 0
JPN | 10 | 15 | 5 | 0 | 9e-06
JPN | 10 | 15 | 6 | 0 | 1.5e-05
JPN | 10 | 15 | 7 | 1.82e-06 | 1.3e-05
JPN | 10 | 15 | 8 | 1.583e-05 | 1.1e-05
JPN | 10 | 15 | 9 | 3.453e-05 | 1.3e-05
JPN | 10 | 15 | 10 | 4.304e-05 | 2.1e-05
JPN | 10 | 15 | 11 | 4.009e-05 | 2.3e-05
JPN | 10 | 15 | 12 | 2.377e-05 | 2.7e-05
JPN | 10 | 15 | 13 | 2.159e-05 | 6.1e-05
JPN | 10 | 15 | 14 | 2.21e-05 | 0.000152
JPN | 10 | 15 | 15 | 4.97e-06 | 0.000215
JPN | 10 | 15 | 16 | 4.71e-06 | 0.000234
JPN | 10 | 15 | 17 | 0 | 0.000313
JPN | 10 | 15 | 18 | 0 | 0.000505
JPN | 10 | 15 | 19 | 0 | 0.00045
JPN | 10 | 15 | 20 | 0 | 0.000549
JPN | 10 | 15 | 21 | 0 | 0.000694
JPN | 10 | 15 | 22 | 0 | 0.000596
JPN | 10 | 15 | 23 | 0 | 0.00052
JPN | 10 | 15 | 24 | 0 | 0.00071
JPN | 10 | 16 | 1 | 0 | 0.000299
JPN | 10 | 16 | 2 | 0 | 0.000727
JPN | 10 | 16 | 3 | 0 | 0.000563
JPN | 10 | 16 | 4 | 0 | 0.000349
JPN | 10 | 16 | 5 | 0 | 0.000299
JPN | 10 | 16 | 6 | 0 | 0.000299
JPN | 10 | 16 | 7 | 0 | 0.000299
JPN | 10 | 16 | 8 | 8.38e-06 | 0
JPN | 10 | 16 | 9 | 0.00028973 | 0
JPN | 10 | 16 | 10 | 7.801e-05 | 0.000299
JPN | 10 | 16 | 11 | 6.937e-05 | 0.000299
JPN | 10 | 16 | 12 | 4.492e-05 | 0.000677
JPN | 10 | 16 | 13 | 0.00012309 | 0.000187
JPN | 10 | 16 | 14 | 0.00021875 | 6.5e-05
JPN | 10 | 16 | 15 | 0.0002628 | 0.00018
JPN | 10 | 16 | 16 | 0.0002388 | 0.000479
JPN | 10 | 16 | 17 | 0.0001894 | 0.00052
JPN | 10 | 16 | 18 | 0 | 0.00071
JPN | 10 | 16 | 19 | 0 | 0.000629
JPN | 10 | 16 | 20 | 0 | 0.000694
JPN | 10 | 16 | 21 | 0 | 0.000299
JPN | 10 | 16 | 22 | 0 | 0.000299
JPN | 10 | 16 | 23 | 0 | 0.000613
JPN | 10 | 16 | 24 | 0 | 0.000435
JPN | 10 | 17 | 1 | 0 | 0.000362
JPN | 10 | 17 | 2 | 0 | 0.000289
JPN | 10 | 17 | 3 | 0 | 0.000234
JPN | 10 | 17 | 4 | 0 | 0.00018
JPN | 10 | 17 | 5 | 0 | 0.000261
JPN | 10 | 17 | 6 | 0 | 0.000243
JPN | 10 | 17 | 7 | 8.139e-05 | 0.000196
JPN | 10 | 17 | 8 | 0.00022421 | 0.000131
JPN | 10 | 17 | 9 | 0.00028118 | 0.000124
JPN | 10 | 17 | 10 | 0.00026018 | 0.000116
JPN | 10 | 17 | 11 | 0.00033808 | 8.1e-05
JPN | 10 | 17 | 12 | 0.00019959 | 6.5e-05
JPN | 10 | 17 | 13 | 0.00025481 | 4.8e-05
JPN | 10 | 17 | 14 | 0.00022891 | 3.4e-05
JPN | 10 | 17 | 15 | 0.00028724 | 3e-05
JPN | 10 | 17 | 16 | 0.00020282 | 2.3e-05
JPN | 10 | 17 | 17 | 6.635e-05 | 1e-06
JPN | 10 | 17 | 18 | 0 | 0
JPN | 10 | 17 | 19 | 0 | 1e-06
JPN | 10 | 17 | 20 | 0 | 5e-06
JPN | 10 | 17 | 21 | 0 | 1.3e-05
JPN | 10 | 17 | 22 | 0 | 1.5e-05
JPN | 10 | 17 | 23 | 0 | 9e-06
JPN | 10 | 17 | 24 | 0 | 1.1e-05
JPN | 10 | 18 | 1 | 0 | 1.9e-05
JPN | 10 | 18 | 2 | 0 | 2.7e-05
JPN | 10 | 18 | 3 | 0 | 4.1e-05
JPN | 10 | 18 | 4 | 0 | 5.8e-05
JPN | 10 | 18 | 5 | 0 | 8.6e-05
JPN | 10 | 18 | 6 | 0 | 9.1e-05
JPN | 10 | 18 | 7 | 2.176e-05 | 0.000107
JPN | 10 | 18 | 8 | 7.264e-05 | 0.000124
JPN | 10 | 18 | 9 | 0.00018907 | 0.00018
JPN | 10 | 18 | 10 | 0.00027001 | 0.000215
JPN | 10 | 18 | 11 | 0.00030016 | 0.000174
JPN | 10 | 18 | 12 | 0.00019074 | 0.000107
JPN | 10 | 18 | 13 | 0.00021439 | 6.5e-05
JPN | 10 | 18 | 14 | 0.00016638 | 5.4e-05
JPN | 10 | 18 | 15 | 0.00011529 | 7e-05
JPN | 10 | 18 | 16 | 5.097e-05 | 8.6e-05
JPN | 10 | 18 | 17 | 6.04e-06 | 7e-06
JPN | 10 | 18 | 18 | 0 | 1.3e-05
JPN | 10 | 18 | 19 | 0 | 4.1e-05
JPN | 10 | 18 | 20 | 0 | 6.1e-05
JPN | 10 | 18 | 21 | 0 | 6.1e-05
JPN | 10 | 18 | 22 | 0 | 5.4e-05
JPN | 10 | 18 | 23 | 0 | 4.8e-05
JPN | 10 | 18 | 24 | 0 | 5.1e-05
JPN | 10 | 19 | 1 | 0 | 6.5e-05
JPN | 10 | 19 | 2 | 0 | 9.1e-05
JPN | 10 | 19 | 3 | 0 | 0.000107
JPN | 10 | 19 | 4 | 0 | 0.000138
JPN | 10 | 19 | 5 | 0 | 0.000124
JPN | 10 | 19 | 6 | 0 | 0.000138
JPN | 10 | 19 | 7 | 1.078e-05 | 0.000187
JPN | 10 | 19 | 8 | 3.603e-05 | 0.000215
JPN | 10 | 19 | 9 | 0.00011149 | 0.000313
JPN | 10 | 19 | 10 | 7.25e-05 | 0.00045
JPN | 10 | 19 | 11 | 0.0001057 | 0.000479
JPN | 10 | 19 | 12 | 0.00021059 | 0.000493
JPN | 10 | 19 | 13 | 0.00023569 | 0.000505
JPN | 10 | 19 | 14 | 0.00021287 | 0.000534
JPN | 10 | 19 | 15 | 0.0001387 | 0.000464
JPN | 10 | 19 | 16 | 3.469e-05 | 0.000408
JPN | 10 | 19 | 17 | 2.32e-06 | 0.000384
JPN | 10 | 19 | 18 | 0 | 0.000362
JPN | 10 | 19 | 19 | 0 | 0.000261
JPN | 10 | 19 | 20 | 0 | 0.000205
JPN | 10 | 19 | 21 | 0 | 0.000224
JPN | 10 | 19 | 22 | 0 | 0.000205
JPN | 10 | 19 | 23 | 0 | 0.000205
JPN | 10 | 19 | 24 | 0 | 0.00018
JPN | 10 | 20 | 1 | 0 | 0.000152
JPN | 10 | 20 | 2 | 0 | 0.000167
JPN | 10 | 20 | 3 | 0 | 0.000196
JPN | 10 | 20 | 4 | 0 | 0.000205
JPN | 10 | 20 | 5 | 0 | 0.000215
JPN | 10 | 20 | 6 | 0 | 0.000261
JPN | 10 | 20 | 7 | 0 | 0.000396
JPN | 10 | 20 | 8 | 4.02e-06 | 0.000596
JPN | 10 | 20 | 9 | 5.14e-06 | 0.000299
JPN | 10 | 20 | 10 | 9.19e-06 | 0.000299
JPN | 10 | 20 | 11 | 2.144e-05 | 0.000299
JPN | 10 | 20 | 12 | 5.299e-05 | 0.000299
JPN | 10 | 20 | 13 | 3.073e-05 | 0.000299
JPN | 10 | 20 | 14 | 1.78e-05 | 0.000299
JPN | 10 | 20 | 15 | 4.229e-05 | 0.000299
JPN | 10 | 20 | 16 | 5.97e-06 | 0.000299
JPN | 10 | 20 | 17 | 0 | 0.000421
JPN | 10 | 20 | 18 | 0 | 0.000396
JPN | 10 | 20 | 19 | 0 | 0.000234
JPN | 10 | 20 | 20 | 0 | 0.000131
JPN | 10 | 20 | 21 | 0 | 0.000107
JPN | 10 | 20 | 22 | 0 | 8.1e-05
JPN | 10 | 20 | 23 | 0 | 2.5e-05
JPN | 10 | 20 | 24 | 0 | 0
JPN | 10 | 21 | 1 | 0 | 0
JPN | 10 | 21 | 2 | 0 | 0
JPN | 10 | 21 | 3 | 0 | 0
JPN | 10 | 21 | 4 | 0 | 0
JPN | 10 | 21 | 5 | 0 | 0
JPN | 10 | 21 | 6 | 0 | 0
JPN | 10 | 21 | 7 | 0.00016232 | 1e-06
JPN | 10 | 21 | 8 | 0.00027649 | 3e-06
JPN | 10 | 21 | 9 | 0.0003042 | 1.7e-05
JPN | 10 | 21 | 10 | 0.00029828 | 2.7e-05
JPN | 10 | 21 | 11 | 0.00028807 | 3e-05
JPN | 10 | 21 | 12 | 0.00019927 | 5.1e-05
JPN | 10 | 21 | 13 | 0.00028154 | 4.8e-05
JPN | 10 | 21 | 14 | 0.00025286 | 5.8e-05
JPN | 10 | 21 | 15 | 7.232e-05 | 7.6e-05
JPN | 10 | 21 | 16 | 6.614e-05 | 5.4e-05
JPN | 10 | 21 | 17 | 5.6e-06 | 1.5e-05
JPN | 10 | 21 | 18 | 0 | 5e-06
JPN | 10 | 21 | 19 | 0 | 1.3e-05
JPN | 10 | 21 | 20 | 0 | 4.1e-05
JPN | 10 | 21 | 21 | 0 | 8.6e-05
JPN | 10 | 21 | 22 | 0 | 0.000102
JPN | 10 | 21 | 23 | 0 | 9.6e-05
JPN | 10 | 21 | 24 | 0 | 9.6e-05
JPN | 10 | 22 | 1 | 0 | 0.000107
JPN | 10 | 22 | 2 | 0 | 0.000131
JPN | 10 | 22 | 3 | 0 | 0.000174
JPN | 10 | 22 | 4 | 0 | 0.000196
JPN | 10 | 22 | 5 | 0 | 0.000124
JPN | 10 | 22 | 6 | 0 | 0.000138
JPN | 10 | 22 | 7 | 2.783e-05 | 0.000124
JPN | 10 | 22 | 8 | 3.445e-05 | 0.000145
JPN | 10 | 22 | 9 | 7.539e-05 | 0.000174
JPN | 10 | 22 | 10 | 7.023e-05 | 0.000234
JPN | 10 | 22 | 11 | 6.526e-05 | 0.00027
JPN | 10 | 22 | 12 | 0.00011117 | 0.000234
JPN | 10 | 22 | 13 | 6.617e-05 | 0.000243
JPN | 10 | 22 | 14 | 7.158e-05 | 0.000215
JPN | 10 | 22 | 15 | 5.237e-05 | 0.000205
JPN | 10 | 22 | 16 | 4.893e-05 | 0.000167
JPN | 10 | 22 | 17 | 2.438e-05 | 5.4e-05
JPN | 10 | 22 | 18 | 0 | 6.1e-05
JPN | 10 | 22 | 19 | 0 | 8.1e-05
JPN | 10 | 22 | 20 | 0 | 9.6e-05
JPN | 10 | 22 | 21 | 0 | 8.6e-05
JPN | 10 | 22 | 22 | 0 | 8.1e-05
JPN | 10 | 22 | 23 | 0 | 8.1e-05
JPN | 10 | 22 | 24 | 0 | 8.1e-05
JPN | 10 | 23 | 1 | 0 | 6.5e-05
JPN | 10 | 23 | 2 | 0 | 6.1e-05
JPN | 10 | 23 | 3 | 0 | 7e-05
JPN | 10 | 23 | 4 | 0 | 9.1e-05
JPN | 10 | 23 | 5 | 0 | 6.1e-05
JPN | 10 | 23 | 6 | 0 | 6.5e-05
JPN | 10 | 23 | 7 | 4.416e-05 | 7.6e-05
JPN | 10 | 23 | 8 | 0.00012011 | 8.1e-05
JPN | 10 | 23 | 9 | 0.00015442 | 0.000102
JPN | 10 | 23 | 10 | 0.00010936 | 0.000174
JPN | 10 | 23 | 11 | 9.444e-05 | 0.000224
JPN | 10 | 23 | 12 | 0.00012391 | 0.000205
JPN | 10 | 23 | 13 | 7.618e-05 | 0.000224
JPN | 10 | 23 | 14 | 3.316e-05 | 0.000196
JPN | 10 | 23 | 15 | 1.259e-05 | 0.000174
JPN | 10 | 23 | 16 | 7.31e-06 | 0.000174
JPN | 10 | 23 | 17 | 0 | 5.8e-05
JPN | 10 | 23 | 18 | 0 | 5.1e-05
JPN | 10 | 23 | 19 | 0 | 3.7e-05
JPN | 10 | 23 | 20 | 0 | 4.4e-05
JPN | 10 | 23 | 21 | 0 | 6.1e-05
JPN | 10 | 23 | 22 | 0 | 6.1e-05
JPN | 10 | 23 | 23 | 0 | 6.5e-05
JPN | 10 | 23 | 24 | 0 | 8.6e-05
JPN | 10 | 24 | 1 | 0 | 0.000102
JPN | 10 | 24 | 2 | 0 | 0.000131
JPN | 10 | 24 | 3 | 0 | 0.000152
JPN | 10 | 24 | 4 | 0 | 0.000152
JPN | 10 | 24 | 5 | 0 | 0.000167
JPN | 10 | 24 | 6 | 0 | 0.000167
JPN | 10 | 24 | 7 | 3.33e-06 | 0.00018
JPN | 10 | 24 | 8 | 1.36e-05 | 0.00016
JPN | 10 | 24 | 9 | 1.66e-05 | 0.000145
JPN | 10 | 24 | 10 | 5.426e-05 | 0.000145
JPN | 10 | 24 | 11 | 2.757e-05 | 0.000215
JPN | 10 | 24 | 12 | 2.023e-05 | 0.000224
JPN | 10 | 24 | 13 | 7.84e-06 | 0.000205
JPN | 10 | 24 | 14 | 2.649e-05 | 0.000174
JPN | 10 | 24 | 15 | 1.301e-05 | 9.6e-05
JPN | 10 | 24 | 16 | 3.757e-05 | 9.1e-05
JPN | 10 | 24 | 17 | 5.57e-06 | 5.4e-05
JPN | 10 | 24 | 18 | 0 | 5.1e-05
JPN | 10 | 24 | 19 | 0 | 8.1e-05
JPN | 10 | 24 | 20 | 0 | 7.6e-05
JPN | 10 | 24 | 21 | 0 | 3.7e-05
JPN | 10 | 24 | 22 | 0 | 2.5e-05
JPN | 10 | 24 | 23 | 0 | 2.3e-05
JPN | 10 | 24 | 24 | 0 | 1.3e-05
JPN | 10 | 25 | 1 | 0 | 7e-06
JPN | 10 | 25 | 2 | 0 | 5e-06
JPN | 10 | 25 | 3 | 0 | 4e-06
JPN | 10 | 25 | 4 | 0 | 3e-06
JPN | 10 | 25 | 5 | 0 | 1.7e-05
JPN | 10 | 25 | 6 | 0 | 1.5e-05
JPN | 10 | 25 | 7 | 1.92e-06 | 1.3e-05
JPN | 10 | 25 | 8 | 2.751e-05 | 2.1e-05
JPN | 10 | 25 | 9 | 1.583e-05 | 1.1e-05
JPN | 10 | 25 | 10 | 3.755e-05 | 0
JPN | 10 | 25 | 11 | 4.063e-05 | 0
JPN | 10 | 25 | 12 | 9.613e-05 | 0
JPN | 10 | 25 | 13 | 8.094e-05 | 0
JPN | 10 | 25 | 14 | 9.698e-05 | 0
JPN | 10 | 25 | 15 | 2.068e-05 | 0
JPN | 10 | 25 | 16 | 6.221e-05 | 0
JPN | 10 | 25 | 17 | 1.02e-06 | 1.5e-05
JPN | 10 | 25 | 18 | 0 | 0
JPN | 10 | 25 | 19 | 0 | 0
JPN | 10 | 25 | 20 | 0 | 0
JPN | 10 | 25 | 21 | 0 | 1.7e-05
JPN | 10 | 25 | 22 | 0 | 6.1e-05
JPN | 10 | 25 | 23 | 0 | 0.00018
JPN | 10 | 25 | 24 | 0 | 0.000362
JPN | 10 | 26 | 1 | 0 | 0.000563
JPN | 10 | 26 | 2 | 0 | 0.00071
JPN | 10 | 26 | 3 | 0 | 0.000396
JPN | 10 | 26 | 4 | 0 | 0.000464
JPN | 10 | 26 | 5 | 0 | 0.000505
JPN | 10 | 26 | 6 | 0 | 0.000505
JPN | 10 | 26 | 7 | 0 | 0.000534
JPN | 10 | 26 | 8 | 8.54e-06 | 0.00052
JPN | 10 | 26 | 9 | 1.603e-05 | 0.000493
JPN | 10 | 26 | 10 | 1.896e-05 | 0.000613
JPN | 10 | 26 | 11 | 1.999e-05 | 0.000613
JPN | 10 | 26 | 12 | 5.266e-05 | 0.000563
JPN | 10 | 26 | 13 | 3.507e-05 | 0.000563
JPN | 10 | 26 | 14 | 5.402e-05 | 0.000479
JPN | 10 | 26 | 15 | 2.623e-05 | 0.000435
JPN | 10 | 26 | 16 | 0.00012299 | 0.000289
JPN | 10 | 26 | 17 | 0.00011352 | 7.6e-05
JPN | 10 | 26 | 18 | 0 | 2.3e-05
JPN | 10 | 26 | 19 | 0 | 2e-06
JPN | 10 | 26 | 20 | 0 | 0
JPN | 10 | 26 | 21 | 0 | 0
JPN | 10 | 26 | 22 | 0 | 0
JPN | 10 | 26 | 23 | 0 | 7e-06
JPN | 10 | 26 | 24 | 0 | 1.1e-05
JPN | 10 | 27 | 1 | 0 | 1.3e-05
JPN | 10 | 27 | 2 | 0 | 1.5e-05
JPN | 10 | 27 | 3 | 0 | 4e-06
JPN | 10 | 27 | 4 | 0 | 1e-06
JPN | 10 | 27 | 5 | 0 | 0
JPN | 10 | 27 | 6 | 0 | 0
JPN | 10 | 27 | 7 | 6.981e-05 | 2e-06
JPN | 10 | 27 | 8 | 0.00013679 | 9e-06
JPN | 10 | 27 | 9 | 0.0003074 | 3e-05
JPN | 10 | 27 | 10 | 0.00040312 | 9.6e-05
JPN | 10 | 27 | 11 | 0.00042644 | 0.00016
JPN | 10 | 27 | 12 | 0.00044427 | 0.000196
JPN | 10 | 27 | 13 | 0.00040842 | 0.000261
JPN | 10 | 27 | 14 | 0.00040961 | 0.000243
JPN | 10 | 27 | 15 | 0.00033846 | 0.000196
JPN | 10 | 27 | 16 | 0.00032006 | 0.00016
JPN | 10 | 27 | 17 | 0.00019137 | 9.1e-05
JPN | 10 | 27 | 18 | 0 | 6.1e-05
JPN | 10 | 27 | 19 | 0 | 5.4e-05
JPN | 10 | 27 | 20 | 0 | 4.4e-05
JPN | 10 | 27 | 21 | 0 | 4.8e-05
JPN | 10 | 27 | 22 | 0 | 5.4e-05
JPN | 10 | 27 | 23 | 0 | 5.1e-05
JPN | 10 | 27 | 24 | 0 | 4.4e-05
JPN | 10 | 28 | 1 | 0 | 3.4e-05
JPN | 10 | 28 | 2 | 0 | 2.1e-05
JPN | 10 | 28 | 3 | 0 | 9e-06
JPN | 10 | 28 | 4 | 0 | 4e-06
JPN | 10 | 28 | 5 | 0 | 3e-06
JPN | 10 | 28 | 6 | 0 | 2e-06
JPN | 10 | 28 | 7 | 0.00014532 | 3e-06
JPN | 10 | 28 | 8 | 0.00018681 | 3e-06
JPN | 10 | 28 | 9 | 0.00024712 | 7e-06
JPN | 10 | 28 | 10 | 0.00031234 | 1.1e-05
JPN | 10 | 28 | 11 | 0.00034269 | 1.1e-05
JPN | 10 | 28 | 12 | 0.00037265 | 5e-06
JPN | 10 | 28 | 13 | 0.00033876 | 2e-06
JPN | 10 | 28 | 14 | 0.00031524 | 0
JPN | 10 | 28 | 15 | 0.00029057 | 0
JPN | 10 | 28 | 16 | 0.00030163 | 0
JPN | 10 | 28 | 17 | 0.00016679 | 0
JPN | 10 | 28 | 18 | 0 | 0
JPN | 10 | 28 | 19 | 0 | 0
JPN | 10 | 28 | 20 | 0 | 0
JPN | 10 | 28 | 21 | 0 | 0
JPN | 10 | 28 | 22 | 0 | 0
JPN | 10 | 28 | 23 | 0 | 2e-06
JPN | 10 | 28 | 24 | 0 | 4e-06
JPN | 10 | 29 | 1 | 0 | 5e-06
JPN | 10 | 29 | 2 | 0 | 1.1e-05
JPN | 10 | 29 | 3 | 0 | 1.5e-05
JPN | 10 | 29 | 4 | 0 | 1.7e-05
JPN | 10 | 29 | 5 | 0 | 3.4e-05
JPN | 10 | 29 | 6 | 0 | 3e-05
JPN | 10 | 29 | 7 | 8.407e-05 | 2.3e-05
JPN | 10 | 29 | 8 | 0.00015112 | 1.5e-05
JPN | 10 | 29 | 9 | 0.00011243 | 1.3e-05
JPN | 10 | 29 | 10 | 0.00013665 | 1.9e-05
JPN | 10 | 29 | 11 | 0.00016734 | 9e-06
JPN | 10 | 29 | 12 | 0.00011788 | 4e-06
JPN | 10 | 29 | 13 | 2.551e-05 | 2e-06
JPN | 10 | 29 | 14 | 1.918e-05 | 1e-06
JPN | 10 | 29 | 15 | 2.36e-05 | 0
JPN | 10 | 29 | 16 | 1.027e-05 | 0
JPN | 10 | 29 | 17 | 2.137e-05 | 0
JPN | 10 | 29 | 18 | 0 | 0
JPN | 10 | 29 | 19 | 0 | 0
JPN | 10 | 29 | 20 | 0 | 0
JPN | 10 | 29 | 21 | 0 | 0
JPN | 10 | 29 | 22 | 0 | 1e-06
JPN | 10 | 29 | 23 | 0 | 4e-06
JPN | 10 | 29 | 24 | 0 | 5e-06
JPN | 10 | 30 | 1 | 0 | 1.5e-05
JPN | 10 | 30 | 2 | 0 | 2.5e-05
JPN | 10 | 30 | 3 | 0 | 4.4e-05
JPN | 10 | 30 | 4 | 0 | 5.4e-05
JPN | 10 | 30 | 5 | 0 | 4e-06
JPN | 10 | 30 | 6 | 0 | 5e-06
JPN | 10 | 30 | 7 | 0.00016203 | 5e-06
JPN | 10 | 30 | 8 | 0.00026974 | 4e-06
JPN | 10 | 30 | 9 | 0.00033888 | 2e-06
JPN | 10 | 30 | 10 | 0.00037256 | 0
JPN | 10 | 30 | 11 | 0.00041873 | 0
JPN | 10 | 30 | 12 | 0.00040434 | 0
JPN | 10 | 30 | 13 | 0.00040113 | 0
JPN | 10 | 30 | 14 | 0.00036898 | 0
JPN | 10 | 30 | 15 | 0.00036285 | 0
JPN | 10 | 30 | 16 | 0.00027718 | 0
JPN | 10 | 30 | 17 | 0.00011948 | 7e-06
JPN | 10 | 30 | 18 | 0 | 0
JPN | 10 | 30 | 19 | 0 | 0
JPN | 10 | 30 | 20 | 0 | 5.4e-05
JPN | 10 | 30 | 21 | 0 | 0.000124
JPN | 10 | 30 | 22 | 0 | 0.000111
JPN | 10 | 30 | 23 | 0 | 5.4e-05
JPN | 10 | 30 | 24 | 0 | 2.1e-05
JPN | 10 | 31 | 1 | 0 | 9e-06
JPN | 10 | 31 | 2 | 0 | 7e-06
JPN | 10 | 31 | 3 | 0 | 5e-06
JPN | 10 | 31 | 4 | 0 | 4e-06
JPN | 10 | 31 | 5 | 0 | 2.5e-05
JPN | 10 | 31 | 6 | 0 | 1.5e-05
JPN | 10 | 31 | 7 | 0.00015418 | 4e-06
JPN | 10 | 31 | 8 | 0.00027948 | 4e-06
JPN | 10 | 31 | 9 | 0.00037297 | 2e-06
JPN | 10 | 31 | 10 | 0.00042047 | 0
JPN | 10 | 31 | 11 | 0.0004296 | 0
JPN | 10 | 31 | 12 | 0.00042273 | 0
JPN | 10 | 31 | 13 | 0.00040756 | 0
JPN | 10 | 31 | 14 | 0.00036163 | 0
JPN | 10 | 31 | 15 | 0.00032337 | 0
JPN | 10 | 31 | 16 | 6.731e-05 | 0
JPN | 10 | 31 | 17 | 1.544e-05 | 0
JPN | 10 | 31 | 18 | 0 | 0
JPN | 10 | 31 | 19 | 0 | 0
JPN | 10 | 31 | 20 | 0 | 0
JPN | 10 | 31 | 21 | 0 | 0
JPN | 10 | 31 | 22 | 0 | 0
JPN | 10 | 31 | 23 | 0 | 0
JPN | 10 | 31 | 24 | 0 | 0
JPN | 11 | 1 | 1 | 0 | 2e-06
JPN | 11 | 1 | 2 | 0 | 5e-06
JPN | 11 | 1 | 3 | 0 | 1.3e-05
JPN | 11 | 1 | 4 | 0 | 1.7e-05
JPN | 11 | 1 | 5 | 0 | 1.1e-05
JPN | 11 | 1 | 6 | 0 | 1.5e-05
JPN | 11 | 1 | 7 | 0.00010625 | 1.7e-05
JPN | 11 | 1 | 8 | 0.0002322 | 1.7e-05
JPN | 11 | 1 | 9 | 0.00032463 | 1.9e-05
JPN | 11 | 1 | 10 | 0.00030097 | 3e-05
JPN | 11 | 1 | 11 | 0.00028051 | 3e-05
JPN | 11 | 1 | 12 | 0.00036441 | 1.5e-05
JPN | 11 | 1 | 13 | 0.00034932 | 2e-06
JPN | 11 | 1 | 14 | 0.00028782 | 0
JPN | 11 | 1 | 15 | 0.00022323 | 0
JPN | 11 | 1 | 16 | 0.0002579 | 0
JPN | 11 | 1 | 17 | 0.00013502 | 0
JPN | 11 | 1 | 18 | 0 | 0
JPN | 11 | 1 | 19 | 0 | 0
JPN | 11 | 1 | 20 | 0 | 0
JPN | 11 | 1 | 21 | 0 | 0
JPN | 11 | 1 | 22 | 0 | 1e-06
JPN | 11 | 1 | 23 | 0 | 5e-06
JPN | 11 | 1 | 24 | 0 | 7e-06
JPN | 11 | 2 | 1 | 0 | 5e-06
JPN | 11 | 2 | 2 | 0 | 4e-06
JPN | 11 | 2 | 3 | 0 | 2e-06
JPN | 11 | 2 | 4 | 0 | 3e-06
JPN | 11 | 2 | 5 | 0 | 7e-06
JPN | 11 | 2 | 6 | 0 | 5e-06
JPN | 11 | 2 | 7 | 6.25e-05 | 5e-06
JPN | 11 | 2 | 8 | 0.00014283 | 7e-06
JPN | 11 | 2 | 9 | 0.00025568 | 5e-06
JPN | 11 | 2 | 10 | 0.00026522 | 2e-06
JPN | 11 | 2 | 11 | 0.00016712 | 0
JPN | 11 | 2 | 12 | 0.0001876 | 0
JPN | 11 | 2 | 13 | 0.00015404 | 0
JPN | 11 | 2 | 14 | 5.629e-05 | 0
JPN | 11 | 2 | 15 | 3.895e-05 | 0
JPN | 11 | 2 | 16 | 7.003e-05 | 0
JPN | 11 | 2 | 17 | 4e-07 | 0
JPN | 11 | 2 | 18 | 0 | 0
JPN | 11 | 2 | 19 | 0 | 0
JPN | 11 | 2 | 20 | 0 | 0
JPN | 11 | 2 | 21 | 0 | 0
JPN | 11 | 2 | 22 | 0 | 0
JPN | 11 | 2 | 23 | 0 | 0
JPN | 11 | 2 | 24 | 0 | 1e-06
JPN | 11 | 3 | 1 | 0 | 5e-06
JPN | 11 | 3 | 2 | 0 | 1.7e-05
JPN | 11 | 3 | 3 | 0 | 3.4e-05
JPN | 11 | 3 | 4 | 0 | 4.4e-05
JPN | 11 | 3 | 5 | 0 | 1e-06
JPN | 11 | 3 | 6 | 0 | 0
JPN | 11 | 3 | 7 | 1.469e-05 | 0
JPN | 11 | 3 | 8 | 7.507e-05 | 0
JPN | 11 | 3 | 9 | 0.00012668 | 0
JPN | 11 | 3 | 10 | 0.00018487 | 0
JPN | 11 | 3 | 11 | 0.00021159 | 0
JPN | 11 | 3 | 12 | 0.00018786 | 0
JPN | 11 | 3 | 13 | 0.00015748 | 0
JPN | 11 | 3 | 14 | 0.00017825 | 0
JPN | 11 | 3 | 15 | 0.00018065 | 0
JPN | 11 | 3 | 16 | 5.568e-05 | 0
JPN | 11 | 3 | 17 | 3e-07 | 1.1e-05
JPN | 11 | 3 | 18 | 0 | 9e-06
JPN | 11 | 3 | 19 | 0 | 0
JPN | 11 | 3 | 20 | 0 | 0
JPN | 11 | 3 | 21 | 0 | 0
JPN | 11 | 3 | 22 | 0 | 0
JPN | 11 | 3 | 23 | 0 | 0
JPN | 11 | 3 | 24 | 0 | 0
JPN | 11 | 4 | 1 | 0 | 0
JPN | 11 | 4 | 2 | 0 | 0
JPN | 11 | 4 | 3 | 0 | 0
JPN | 11 | 4 | 4 | 0 | 0
JPN | 11 | 4 | 5 | 0 | 1e-06
JPN | 11 | 4 | 6 | 0 | 5e-06
JPN | 11 | 4 | 7 | 1.15e-06 | 1.3e-05
JPN | 11 | 4 | 8 | 2.026e-05 | 2.1e-05
JPN | 11 | 4 | 9 | 0.00011784 | 1.7e-05
JPN | 11 | 4 | 10 | 0.00011024 | 5e-06
JPN | 11 | 4 | 11 | 6.877e-05 | 1.5e-05
JPN | 11 | 4 | 12 | 8.151e-05 | 1.9e-05
JPN | 11 | 4 | 13 | 0.00016755 | 1.5e-05
JPN | 11 | 4 | 14 | 0.00018873 | 2.3e-05
JPN | 11 | 4 | 15 | 9.974e-05 | 0.000107
JPN | 11 | 4 | 16 | 6.715e-05 | 0.00016
JPN | 11 | 4 | 17 | 0 | 4.8e-05
JPN | 11 | 4 | 18 | 0 | 2.5e-05
JPN | 11 | 4 | 19 | 0 | 7e-06
JPN | 11 | 4 | 20 | 0 | 1.1e-05
JPN | 11 | 4 | 21 | 0 | 9e-06
JPN | 11 | 4 | 22 | 0 | 1.9e-05
JPN | 11 | 4 | 23 | 0 | 2.7e-05
JPN | 11 | 4 | 24 | 0 | 2.5e-05
JPN | 11 | 5 | 1 | 0 | 3.7e-05
JPN | 11 | 5 | 2 | 0 | 3.7e-05
JPN | 11 | 5 | 3 | 0 | 3e-05
JPN | 11 | 5 | 4 | 0 | 3.7e-05
JPN | 11 | 5 | 5 | 0 | 4.1e-05
JPN | 11 | 5 | 6 | 0 | 4.8e-05
JPN | 11 | 5 | 7 | 0.00016987 | 6.5e-05
JPN | 11 | 5 | 8 | 0.0003278 | 7e-05
JPN | 11 | 5 | 9 | 0.00040952 | 0.000107
JPN | 11 | 5 | 10 | 0.00044893 | 0.00018
JPN | 11 | 5 | 11 | 0.00046053 | 0.000196
JPN | 11 | 5 | 12 | 0.0004586 | 0.000131
JPN | 11 | 5 | 13 | 0.00045195 | 0.000102
JPN | 11 | 5 | 14 | 0.00041608 | 6.1e-05
JPN | 11 | 5 | 15 | 0.00037021 | 3.4e-05
JPN | 11 | 5 | 16 | 0.00030085 | 2.1e-05
JPN | 11 | 5 | 17 | 6e-08 | 0
JPN | 11 | 5 | 18 | 0 | 0
JPN | 11 | 5 | 19 | 0 | 0
JPN | 11 | 5 | 20 | 0 | 0
JPN | 11 | 5 | 21 | 0 | 0
JPN | 11 | 5 | 22 | 0 | 1e-06
JPN | 11 | 5 | 23 | 0 | 2e-06
JPN | 11 | 5 | 24 | 0 | 4e-06
JPN | 11 | 6 | 1 | 0 | 5e-06
JPN | 11 | 6 | 2 | 0 | 7e-06
JPN | 11 | 6 | 3 | 0 | 5e-06
JPN | 11 | 6 | 4 | 0 | 4e-06
JPN | 11 | 6 | 5 | 0 | 0
JPN | 11 | 6 | 6 | 0 | 0
JPN | 11 | 6 | 7 | 0.00013588 | 0
JPN | 11 | 6 | 8 | 0.00026443 | 0
JPN | 11 | 6 | 9 | 0.00036567 | 0
JPN | 11 | 6 | 10 | 0.00040329 | 0
JPN | 11 | 6 | 11 | 0.00037749 | 2e-06
JPN | 11 | 6 | 12 | 0.0003601 | 0.000107
JPN | 11 | 6 | 13 | 0.00041392 | 0.00028
JPN | 11 | 6 | 14 | 0.00040875 | 0.000396
JPN | 11 | 6 | 15 | 0.00037639 | 0.000435
JPN | 11 | 6 | 16 | 0.00030175 | 0.000289
JPN | 11 | 6 | 17 | 0 | 0.000174
JPN | 11 | 6 | 18 | 0 | 0.000145
JPN | 11 | 6 | 19 | 0 | 0.000167
JPN | 11 | 6 | 20 | 0 | 0.000174
JPN | 11 | 6 | 21 | 0 | 0.00018
JPN | 11 | 6 | 22 | 0 | 0.000174
JPN | 11 | 6 | 23 | 0 | 0.000167
JPN | 11 | 6 | 24 | 0 | 0.000145
JPN | 11 | 7 | 1 | 0 | 0.000124
JPN | 11 | 7 | 2 | 0 | 0.000124
JPN | 11 | 7 | 3 | 0 | 0.000102
JPN | 11 | 7 | 4 | 0 | 9.6e-05
JPN | 11 | 7 | 5 | 0 | 2.1e-05
JPN | 11 | 7 | 6 | 0 | 1.5e-05
JPN | 11 | 7 | 7 | 0 | 1e-06
JPN | 11 | 7 | 8 | 6.4e-07 | 0
JPN | 11 | 7 | 9 | 2.205e-05 | 0
JPN | 11 | 7 | 10 | 2.958e-05 | 0
JPN | 11 | 7 | 11 | 2.277e-05 | 0
JPN | 11 | 7 | 12 | 9.63e-06 | 0.00018
JPN | 11 | 7 | 13 | 0.00013713 | 0.000167
JPN | 11 | 7 | 14 | 0.00029266 | 0.000124
JPN | 11 | 7 | 15 | 0.00020288 | 3.7e-05
JPN | 11 | 7 | 16 | 0.0001733 | 1e-06
JPN | 11 | 7 | 17 | 0 | 9.6e-05
JPN | 11 | 7 | 18 | 0 | 5.1e-05
JPN | 11 | 7 | 19 | 0 | 4.1e-05
JPN | 11 | 7 | 20 | 0 | 3.4e-05
JPN | 11 | 7 | 21 | 0 | 1.1e-05
JPN | 11 | 7 | 22 | 0 | 1e-06
JPN | 11 | 7 | 23 | 0 | 0
JPN | 11 | 7 | 24 | 0 | 1.1e-05
JPN | 11 | 8 | 1 | 0 | 4.1e-05
JPN | 11 | 8 | 2 | 0 | 6.5e-05
JPN | 11 | 8 | 3 | 0 | 6.1e-05
JPN | 11 | 8 | 4 | 0 | 4.4e-05
JPN | 11 | 8 | 5 | 0 | 2e-06
JPN | 11 | 8 | 6 | 0 | 0
JPN | 11 | 8 | 7 | 0.00013302 | 0
JPN | 11 | 8 | 8 | 0.00020504 | 0
JPN | 11 | 8 | 9 | 0.00027729 | 0
JPN | 11 | 8 | 10 | 0.00033164 | 0
JPN | 11 | 8 | 11 | 0.00031685 | 0
JPN | 11 | 8 | 12 | 0.00029527 | 0
JPN | 11 | 8 | 13 | 0.00032022 | 0
JPN | 11 | 8 | 14 | 0.00023905 | 0
JPN | 11 | 8 | 15 | 0.00028173 | 0
JPN | 11 | 8 | 16 | 0.00026559 | 0
JPN | 11 | 8 | 17 | 0 | 0
JPN | 11 | 8 | 18 | 0 | 0
JPN | 11 | 8 | 19 | 0 | 4e-06
JPN | 11 | 8 | 20 | 0 | 3.4e-05
JPN | 11 | 8 | 21 | 0 | 0.000111
JPN | 11 | 8 | 22 | 0 | 0.000224
JPN | 11 | 8 | 23 | 0 | 0.00016
JPN | 11 | 8 | 24 | 0 | 7.6e-05
JPN | 11 | 9 | 1 | 0 | 4.1e-05
JPN | 11 | 9 | 2 | 0 | 3.4e-05
JPN | 11 | 9 | 3 | 0 | 3e-05
JPN | 11 | 9 | 4 | 0 | 2.7e-05
JPN | 11 | 9 | 5 | 0 | 4.1e-05
JPN | 11 | 9 | 6 | 0 | 4.8e-05
JPN | 11 | 9 | 7 | 7.534e-05 | 4.8e-05
JPN | 11 | 9 | 8 | 6.791e-05 | 5.1e-05
JPN | 11 | 9 | 9 | 0.00010377 | 5.4e-05
JPN | 11 | 9 | 10 | 7.662e-05 | 4.8e-05
JPN | 11 | 9 | 11 | 0.0001887 | 4.1e-05
JPN | 11 | 9 | 12 | 5.988e-05 | 4.4e-05
JPN | 11 | 9 | 13 | 4.87e-05 | 3e-05
JPN | 11 | 9 | 14 | 2.666e-05 | 2.1e-05
JPN | 11 | 9 | 15 | 4.077e-05 | 1.7e-05
JPN | 11 | 9 | 16 | 4.86e-06 | 1.3e-05
JPN | 11 | 9 | 17 | 0 | 2.3e-05
JPN | 11 | 9 | 18 | 0 | 2.5e-05
JPN | 11 | 9 | 19 | 0 | 2.3e-05
JPN | 11 | 9 | 20 | 0 | 2.1e-05
JPN | 11 | 9 | 21 | 0 | 1.7e-05
JPN | 11 | 9 | 22 | 0 | 2.7e-05
JPN | 11 | 9 | 23 | 0 | 3.7e-05
JPN | 11 | 9 | 24 | 0 | 3e-05
JPN | 11 | 10 | 1 | 0 | 1.1e-05
JPN | 11 | 10 | 2 | 0 | 2e-06
JPN | 11 | 10 | 3 | 0 | 0
JPN | 11 | 10 | 4 | 0 | 0
JPN | 11 | 10 | 5 | 0 | 0
JPN | 11 | 10 | 6 | 0 | 2e-06
JPN | 11 | 10 | 7 | 7.11e-06 | 5.4e-05
JPN | 11 | 10 | 8 | 5.116e-05 | 0.000243
JPN | 11 | 10 | 9 | 0.00011599 | 0.000644
JPN | 11 | 10 | 10 | 6.9e-05 | 0.000299
JPN | 11 | 10 | 11 | 7.792e-05 | 0.000299
JPN | 11 | 10 | 12 | 0.00021341 | 0.000299
JPN | 11 | 10 | 13 | 3.681e-05 | 0.000299
JPN | 11 | 10 | 14 | 5.561e-05 | 0.000299
JPN | 11 | 10 | 15 | 0.00018959 | 0.000299
JPN | 11 | 10 | 16 | 0.00014556 | 0.000299
JPN | 11 | 10 | 17 | 0 | 0.000579
JPN | 11 | 10 | 18 | 0 | 0.000349
JPN | 11 | 10 | 19 | 0 | 5.8e-05
JPN | 11 | 10 | 20 | 0 | 9.1e-05
JPN | 11 | 10 | 21 | 0 | 0.000215
JPN | 11 | 10 | 22 | 0 | 0.000174
JPN | 11 | 10 | 23 | 0 | 8.6e-05
JPN | 11 | 10 | 24 | 0 | 7.6e-05
JPN | 11 | 11 | 1 | 0 | 0.000111
JPN | 11 | 11 | 2 | 0 | 0.000111
JPN | 11 | 11 | 3 | 0 | 9.6e-05
JPN | 11 | 11 | 4 | 0 | 9.6e-05
JPN | 11 | 11 | 5 | 0 | 7e-05
JPN | 11 | 11 | 6 | 0 | 0.000102
JPN | 11 | 11 | 7 | 1.197e-05 | 0.00016
JPN | 11 | 11 | 8 | 3.2e-06 | 0.000205
JPN | 11 | 11 | 9 | 8.22e-06 | 0.000224
JPN | 11 | 11 | 10 | 1.413e-05 | 0.00018
JPN | 11 | 11 | 11 | 1.33e-05 | 8.6e-05
JPN | 11 | 11 | 12 | 1.45e-05 | 1.3e-05
JPN | 11 | 11 | 13 | 4.772e-05 | 0
JPN | 11 | 11 | 14 | 6.061e-05 | 0
JPN | 11 | 11 | 15 | 7.655e-05 | 0
JPN | 11 | 11 | 16 | 0.0001197 | 0
JPN | 11 | 11 | 17 | 0 | 0.000299
JPN | 11 | 11 | 18 | 0 | 0.000299
JPN | 11 | 11 | 19 | 0 | 0.000299
JPN | 11 | 11 | 20 | 0 | 0.000299
JPN | 11 | 11 | 21 | 0 | 0.000299
JPN | 11 | 11 | 22 | 0 | 0.000299
JPN | 11 | 11 | 23 | 0 | 0.000299
JPN | 11 | 11 | 24 | 0 | 0.000727
JPN | 11 | 12 | 1 | 0 | 0.000349
JPN | 11 | 12 | 2 | 0 | 0.000187
JPN | 11 | 12 | 3 | 0 | 0.000102
JPN | 11 | 12 | 4 | 0 | 4.8e-05
JPN | 11 | 12 | 5 | 0 | 4.4e-05
JPN | 11 | 12 | 6 | 0 | 2.7e-05
JPN | 11 | 12 | 7 | 2.363e-05 | 1.1e-05
JPN | 11 | 12 | 8 | 6.609e-05 | 1e-06
JPN | 11 | 12 | 9 | 0.00011495 | 0
JPN | 11 | 12 | 10 | 0.00010658 | 0
JPN | 11 | 12 | 11 | 9.11e-05 | 0
JPN | 11 | 12 | 12 | 0.00010599 | 0
JPN | 11 | 12 | 13 | 0.00015995 | 0
JPN | 11 | 12 | 14 | 0.00026647 | 0
JPN | 11 | 12 | 15 | 0.0001896 | 0
JPN | 11 | 12 | 16 | 0.00023195 | 0
JPN | 11 | 12 | 17 | 0 | 0
JPN | 11 | 12 | 18 | 0 | 0
JPN | 11 | 12 | 19 | 0 | 4e-06
JPN | 11 | 12 | 20 | 0 | 1.3e-05
JPN | 11 | 12 | 21 | 0 | 1.1e-05
JPN | 11 | 12 | 22 | 0 | 2.5e-05
JPN | 11 | 12 | 23 | 0 | 8.6e-05
JPN | 11 | 12 | 24 | 0 | 0.000167
JPN | 11 | 13 | 1 | 0 | 0.000234
JPN | 11 | 13 | 2 | 0 | 0.000234
JPN | 11 | 13 | 3 | 0 | 0.000167
JPN | 11 | 13 | 4 | 0 | 0.000152
JPN | 11 | 13 | 5 | 0 | 0.00018
JPN | 11 | 13 | 6 | 0 | 0.000138
JPN | 11 | 13 | 7 | 6.6e-07 | 0.000152
JPN | 11 | 13 | 8 | 0.00032599 | 0.00018
JPN | 11 | 13 | 9 | 0.00041967 | 0.00027
JPN | 11 | 13 | 10 | 0.00045534 | 0.000464
JPN | 11 | 13 | 11 | 0.00044234 | 0.000534
JPN | 11 | 13 | 12 | 0.0004094 | 0.000579
JPN | 11 | 13 | 13 | 0.00037616 | 0.000563
JPN | 11 | 13 | 14 | 0.00035355 | 0.000479
JPN | 11 | 13 | 15 | 0.00035504 | 0.000384
JPN | 11 | 13 | 16 | 0.00023752 | 0.000243
JPN | 11 | 13 | 17 | 0 | 7e-05
JPN | 11 | 13 | 18 | 0 | 6.1e-05
JPN | 11 | 13 | 19 | 0 | 7e-05
JPN | 11 | 13 | 20 | 0 | 8.1e-05
JPN | 11 | 13 | 21 | 0 | 7e-05
JPN | 11 | 13 | 22 | 0 | 5.4e-05
JPN | 11 | 13 | 23 | 0 | 3.7e-05
JPN | 11 | 13 | 24 | 0 | 2.1e-05
JPN | 11 | 14 | 1 | 0 | 1.3e-05
JPN | 11 | 14 | 2 | 0 | 7e-06
JPN | 11 | 14 | 3 | 0 | 5e-06
JPN | 11 | 14 | 4 | 0 | 5e-06
JPN | 11 | 14 | 5 | 0 | 1.7e-05
JPN | 11 | 14 | 6 | 0 | 1.5e-05
JPN | 11 | 14 | 7 | 5.3e-07 | 1.3e-05
JPN | 11 | 14 | 8 | 0.00029953 | 1.1e-05
JPN | 11 | 14 | 9 | 0.00033777 | 1.1e-05
JPN | 11 | 14 | 10 | 0.00037808 | 7e-06
JPN | 11 | 14 | 11 | 0.00039302 | 2e-06
JPN | 11 | 14 | 12 | 0.00040709 | 0
JPN | 11 | 14 | 13 | 0.00033785 | 0
JPN | 11 | 14 | 14 | 0.00024917 | 0
JPN | 11 | 14 | 15 | 0.00013469 | 0
JPN | 11 | 14 | 16 | 0.00012008 | 0
JPN | 11 | 14 | 17 | 0 | 2e-06
JPN | 11 | 14 | 18 | 0 | 2e-06
JPN | 11 | 14 | 19 | 0 | 2e-06
JPN | 11 | 14 | 20 | 0 | 1e-06
JPN | 11 | 14 | 21 | 0 | 0
JPN | 11 | 14 | 22 | 0 | 0
JPN | 11 | 14 | 23 | 0 | 0
JPN | 11 | 14 | 24 | 0 | 0
JPN | 11 | 15 | 1 | 0 | 0
JPN | 11 | 15 | 2 | 0 | 0
JPN | 11 | 15 | 3 | 0 | 0
JPN | 11 | 15 | 4 | 0 | 0
JPN | 11 | 15 | 5 | 0 | 0
JPN | 11 | 15 | 6 | 0 | 0
JPN | 11 | 15 | 7 | 5.4e-07 | 0
JPN | 11 | 15 | 8 | 0.00022641 | 0
JPN | 11 | 15 | 9 | 0.00021904 | 0
JPN | 11 | 15 | 10 | 0.00018839 | 0
JPN | 11 | 15 | 11 | 0.00013225 | 0
JPN | 11 | 15 | 12 | 0.00016239 | 0
JPN | 11 | 15 | 13 | 0.00014113 | 0
JPN | 11 | 15 | 14 | 0.000121 | 0
JPN | 11 | 15 | 15 | 9.947e-05 | 0
JPN | 11 | 15 | 16 | 3.976e-05 | 2.5e-05
JPN | 11 | 15 | 17 | 0 | 0
JPN | 11 | 15 | 18 | 0 | 0
JPN | 11 | 15 | 19 | 0 | 0
JPN | 11 | 15 | 20 | 0 | 5e-06
JPN | 11 | 15 | 21 | 0 | 2.5e-05
JPN | 11 | 15 | 22 | 0 | 2.5e-05
JPN | 11 | 15 | 23 | 0 | 1.3e-05
JPN | 11 | 15 | 24 | 0 | 1.7e-05
JPN | 11 | 16 | 1 | 0 | 2.3e-05
JPN | 11 | 16 | 2 | 0 | 2.5e-05
JPN | 11 | 16 | 3 | 0 | 2.5e-05
JPN | 11 | 16 | 4 | 0 | 2.7e-05
JPN | 11 | 16 | 5 | 0 | 6.1e-05
JPN | 11 | 16 | 6 | 0 | 5.4e-05
JPN | 11 | 16 | 7 | 3.6e-07 | 4.4e-05
JPN | 11 | 16 | 8 | 0.00023345 | 3e-05
JPN | 11 | 16 | 9 | 0.00032845 | 2.5e-05
JPN | 11 | 16 | 10 | 0.00042749 | 3.7e-05
JPN | 11 | 16 | 11 | 0.00045937 | 5.1e-05
JPN | 11 | 16 | 12 | 0.00046506 | 7.6e-05
JPN | 11 | 16 | 13 | 0.00045282 | 8.6e-05
JPN | 11 | 16 | 14 | 0.00042212 | 7e-05
JPN | 11 | 16 | 15 | 0.0003875 | 4.8e-05
JPN | 11 | 16 | 16 | 0.00028946 | 2.5e-05
JPN | 11 | 16 | 17 | 0 | 0
JPN | 11 | 16 | 18 | 0 | 0
JPN | 11 | 16 | 19 | 0 | 0
JPN | 11 | 16 | 20 | 0 | 0
JPN | 11 | 16 | 21 | 0 | 0
JPN | 11 | 16 | 22 | 0 | 0
JPN | 11 | 16 | 23 | 0 | 0
JPN | 11 | 16 | 24 | 0 | 2e-06
JPN | 11 | 17 | 1 | 0 | 4e-06
JPN | 11 | 17 | 2 | 0 | 5e-06
JPN | 11 | 17 | 3 | 0 | 5e-06
JPN | 11 | 17 | 4 | 0 | 3e-06
JPN | 11 | 17 | 5 | 0 | 0
JPN | 11 | 17 | 6 | 0 | 0
JPN | 11 | 17 | 7 | 3e-07 | 0
JPN | 11 | 17 | 8 | 0.000285 | 0
JPN | 11 | 17 | 9 | 0.00037855 | 0
JPN | 11 | 17 | 10 | 0.00041633 | 0
JPN | 11 | 17 | 11 | 0.00043488 | 0
JPN | 11 | 17 | 12 | 0.00045465 | 4.8e-05
JPN | 11 | 17 | 13 | 0.00037986 | 0.000289
JPN | 11 | 17 | 14 | 0.00034231 | 0.000464
JPN | 11 | 17 | 15 | 0.00034887 | 0.000421
JPN | 11 | 17 | 16 | 0.00028043 | 0.00045
JPN | 11 | 17 | 17 | 0 | 0.000435
JPN | 11 | 17 | 18 | 0 | 0.000421
JPN | 11 | 17 | 19 | 0 | 0.000372
JPN | 11 | 17 | 20 | 0 | 0.00027
JPN | 11 | 17 | 21 | 0 | 0.000205
JPN | 11 | 17 | 22 | 0 | 0.000174
JPN | 11 | 17 | 23 | 0 | 0.000111
JPN | 11 | 17 | 24 | 0 | 9.6e-05
JPN | 11 | 18 | 1 | 0 | 8.1e-05
JPN | 11 | 18 | 2 | 0 | 5.1e-05
JPN | 11 | 18 | 3 | 0 | 3e-05
JPN | 11 | 18 | 4 | 0 | 1.3e-05
JPN | 11 | 18 | 5 | 0 | 0
JPN | 11 | 18 | 6 | 0 | 0
JPN | 11 | 18 | 7 | 1.4e-07 | 0
JPN | 11 | 18 | 8 | 0.00020462 | 0
JPN | 11 | 18 | 9 | 0.00031578 | 0
JPN | 11 | 18 | 10 | 0.00039153 | 0
JPN | 11 | 18 | 11 | 0.00043274 | 1.5e-05
JPN | 11 | 18 | 12 | 0.00043816 | 0.00016
JPN | 11 | 18 | 13 | 0.00044818 | 0.000421
JPN | 11 | 18 | 14 | 0.00042839 | 0.000549
JPN | 11 | 18 | 15 | 0.00038337 | 0.000549
JPN | 11 | 18 | 16 | 0.00029271 | 0.000549
JPN | 11 | 18 | 17 | 0 | 0.000299
JPN | 11 | 18 | 18 | 0 | 0.000299
JPN | 11 | 18 | 19 | 0 | 0.00066
JPN | 11 | 18 | 20 | 0 | 0.000534
JPN | 11 | 18 | 21 | 0 | 0.000301
JPN | 11 | 18 | 22 | 0 | 0.000131
JPN | 11 | 18 | 23 | 0 | 5.4e-05
JPN | 11 | 18 | 24 | 0 | 7e-06
JPN | 11 | 19 | 1 | 0 | 0
JPN | 11 | 19 | 2 | 0 | 0
JPN | 11 | 19 | 3 | 0 | 0
JPN | 11 | 19 | 4 | 0 | 0
JPN | 11 | 19 | 5 | 0 | 5.1e-05
JPN | 11 | 19 | 6 | 0 | 5.1e-05
JPN | 11 | 19 | 7 | 1.1e-07 | 4.8e-05
JPN | 11 | 19 | 8 | 0.00031209 | 6.5e-05
JPN | 11 | 19 | 9 | 0.00036296 | 0.000107
JPN | 11 | 19 | 10 | 0.00038979 | 0.000196
JPN | 11 | 19 | 11 | 0.00039872 | 0.000421
JPN | 11 | 19 | 12 | 0.00041608 | 0.000596
JPN | 11 | 19 | 13 | 0.00047682 | 0.000677
JPN | 11 | 19 | 14 | 0.00045876 | 0.000677
JPN | 11 | 19 | 15 | 0.00041245 | 0.000579
JPN | 11 | 19 | 16 | 0.00031151 | 0.000435
JPN | 11 | 19 | 17 | 0 | 0.00066
JPN | 11 | 19 | 18 | 0 | 0.000505
JPN | 11 | 19 | 19 | 0 | 0.000384
JPN | 11 | 19 | 20 | 0 | 0.000289
JPN | 11 | 19 | 21 | 0 | 0.000243
JPN | 11 | 19 | 22 | 0 | 0.000196
JPN | 11 | 19 | 23 | 0 | 0.000167
JPN | 11 | 19 | 24 | 0 | 0.000145
JPN | 11 | 20 | 1 | 0 | 0.000131
JPN | 11 | 20 | 2 | 0 | 0.000116
JPN | 11 | 20 | 3 | 0 | 0.000111
JPN | 11 | 20 | 4 | 0 | 9.1e-05
JPN | 11 | 20 | 5 | 0 | 4.8e-05
JPN | 11 | 20 | 6 | 0 | 2.5e-05
JPN | 11 | 20 | 7 | 5e-08 | 1.9e-05
JPN | 11 | 20 | 8 | 0.0003142 | 9e-06
JPN | 11 | 20 | 9 | 0.00040451 | 2e-06
JPN | 11 | 20 | 10 | 0.00044263 | 2e-06
JPN | 11 | 20 | 11 | 0.00046327 | 1.3e-05
JPN | 11 | 20 | 12 | 0.00045362 | 3.7e-05
JPN | 11 | 20 | 13 | 0.00045712 | 9.6e-05
JPN | 11 | 20 | 14 | 0.00042657 | 0.00016
JPN | 11 | 20 | 15 | 0.00039031 | 0.000215
JPN | 11 | 20 | 16 | 0.00029473 | 0.000196
JPN | 11 | 20 | 17 | 0 | 0.000372
JPN | 11 | 20 | 18 | 0 | 0.000362
JPN | 11 | 20 | 19 | 0 | 0.00028
JPN | 11 | 20 | 20 | 0 | 0.000205
JPN | 11 | 20 | 21 | 0 | 0.000138
JPN | 11 | 20 | 22 | 0 | 8.6e-05
JPN | 11 | 20 | 23 | 0 | 6.1e-05
JPN | 11 | 20 | 24 | 0 | 4.4e-05
JPN | 11 | 21 | 1 | 0 | 3.4e-05
JPN | 11 | 21 | 2 | 0 | 2.3e-05
JPN | 11 | 21 | 3 | 0 | 1.7e-05
JPN | 11 | 21 | 4 | 0 | 1.3e-05
JPN | 11 | 21 | 5 | 0 | 1.5e-05
JPN | 11 | 21 | 6 | 0 | 5e-06
JPN | 11 | 21 | 7 | 0 | 0
JPN | 11 | 21 | 8 | 0.00030566 | 0
JPN | 11 | 21 | 9 | 0.00039581 | 0
JPN | 11 | 21 | 10 | 0.00043148 | 0
JPN | 11 | 21 | 11 | 0.0004461 | 0
JPN | 11 | 21 | 12 | 0.0004444 | 0
JPN | 11 | 21 | 13 | 0.00042535 | 0
JPN | 11 | 21 | 14 | 0.00040006 | 0
JPN | 11 | 21 | 15 | 0.00036974 | 0
JPN | 11 | 21 | 16 | 0.00027882 | 0
JPN | 11 | 21 | 17 | 0 | 2e-06
JPN | 11 | 21 | 18 | 0 | 0
JPN | 11 | 21 | 19 | 0 | 0
JPN | 11 | 21 | 20 | 0 | 0
JPN | 11 | 21 | 21 | 0 | 0
JPN | 11 | 21 | 22 | 0 | 5e-06
JPN | 11 | 21 | 23 | 0 | 2.3e-05
JPN | 11 | 21 | 24 | 0 | 3e-05
JPN | 11 | 22 | 1 | 0 | 2.7e-05
JPN | 11 | 22 | 2 | 0 | 2.1e-05
JPN | 11 | 22 | 3 | 0 | 1.5e-05
JPN | 11 | 22 | 4 | 0 | 7e-06
JPN | 11 | 22 | 5 | 0 | 0
JPN | 11 | 22 | 6 | 0 | 0
JPN | 11 | 22 | 7 | 0 | 0
JPN | 11 | 22 | 8 | 0.00028961 | 0
JPN | 11 | 22 | 9 | 0.00037569 | 0
JPN | 11 | 22 | 10 | 0.00041564 | 0
JPN | 11 | 22 | 11 | 0.00042912 | 0
JPN | 11 | 22 | 12 | 0.00043339 | 0
JPN | 11 | 22 | 13 | 0.00041308 | 0
JPN | 11 | 22 | 14 | 0.00039474 | 0
JPN | 11 | 22 | 15 | 0.00030527 | 0
JPN | 11 | 22 | 16 | 0.0002556 | 0
JPN | 11 | 22 | 17 | 0 | 0
JPN | 11 | 22 | 18 | 0 | 0
JPN | 11 | 22 | 19 | 0 | 0
JPN | 11 | 22 | 20 | 0 | 0
JPN | 11 | 22 | 21 | 0 | 1e-06
JPN | 11 | 22 | 22 | 0 | 2.3e-05
JPN | 11 | 22 | 23 | 0 | 7.6e-05
JPN | 11 | 22 | 24 | 0 | 9.6e-05
JPN | 11 | 23 | 1 | 0 | 0.000111
JPN | 11 | 23 | 2 | 0 | 0.000131
JPN | 11 | 23 | 3 | 0 | 0.000124
JPN | 11 | 23 | 4 | 0 | 0.000111
JPN | 11 | 23 | 5 | 0 | 0.000102
JPN | 11 | 23 | 6 | 0 | 7.6e-05
JPN | 11 | 23 | 7 | 0 | 4.1e-05
JPN | 11 | 23 | 8 | 0.00030177 | 1.5e-05
JPN | 11 | 23 | 9 | 0.00039662 | 4e-06
JPN | 11 | 23 | 10 | 0.00043869 | 5e-06
JPN | 11 | 23 | 11 | 0.00045344 | 9e-06
JPN | 11 | 23 | 12 | 0.00045243 | 3e-06
JPN | 11 | 23 | 13 | 0.00041596 | 0
JPN | 11 | 23 | 14 | 0.00035326 | 0
JPN | 11 | 23 | 15 | 0.00034668 | 0
JPN | 11 | 23 | 16 | 0.00027432 | 0
JPN | 11 | 23 | 17 | 0 | 4e-06
JPN | 11 | 23 | 18 | 0 | 1.7e-05
JPN | 11 | 23 | 19 | 0 | 3.4e-05
JPN | 11 | 23 | 20 | 0 | 4.4e-05
JPN | 11 | 23 | 21 | 0 | 4.1e-05
JPN | 11 | 23 | 22 | 0 | 3.7e-05
JPN | 11 | 23 | 23 | 0 | 2.3e-05
JPN | 11 | 23 | 24 | 0 | 4e-06
JPN | 11 | 24 | 1 | 0 | 2e-06
JPN | 11 | 24 | 2 | 0 | 4e-06
JPN | 11 | 24 | 3 | 0 | 3e-06
JPN | 11 | 24 | 4 | 0 | 9e-06
JPN | 11 | 24 | 5 | 0 | 2.3e-05
JPN | 11 | 24 | 6 | 0 | 7e-06
JPN | 11 | 24 | 7 | 0 | 0
JPN | 11 | 24 | 8 | 0.00022975 | 0
JPN | 11 | 24 | 9 | 0.0003138 | 0
JPN | 11 | 24 | 10 | 0.00037388 | 0
JPN | 11 | 24 | 11 | 0.00043776 | 0
JPN | 11 | 24 | 12 | 0.00044069 | 0
JPN | 11 | 24 | 13 | 0.00043269 | 0
JPN | 11 | 24 | 14 | 0.00041531 | 0
JPN | 11 | 24 | 15 | 0.0003751 | 0
JPN | 11 | 24 | 16 | 0.00027068 | 0
JPN | 11 | 24 | 17 | 0 | 0
JPN | 11 | 24 | 18 | 0 | 0
JPN | 11 | 24 | 19 | 0 | 0
JPN | 11 | 24 | 20 | 0 | 0
JPN | 11 | 24 | 21 | 0 | 0
JPN | 11 | 24 | 22 | 0 | 0
JPN | 11 | 24 | 23 | 0 | 0
JPN | 11 | 24 | 24 | 0 | 0
JPN | 11 | 25 | 1 | 0 | 1e-06
JPN | 11 | 25 | 2 | 0 | 0
JPN | 11 | 25 | 3 | 0 | 1e-06
JPN | 11 | 25 | 4 | 0 | 3e-06
JPN | 11 | 25 | 5 | 0 | 1e-06
JPN | 11 | 25 | 6 | 0 | 1e-06
JPN | 11 | 25 | 7 | 0 | 2e-06
JPN | 11 | 25 | 8 | 2.566e-05 | 3e-06
JPN | 11 | 25 | 9 | 9.855e-05 | 1e-06
JPN | 11 | 25 | 10 | 0.00016038 | 0
JPN | 11 | 25 | 11 | 0.00010635 | 0
JPN | 11 | 25 | 12 | 0.00020811 | 0
JPN | 11 | 25 | 13 | 8.191e-05 | 5.1e-05
JPN | 11 | 25 | 14 | 8.004e-05 | 0.000187
JPN | 11 | 25 | 15 | 6.821e-05 | 0.000421
JPN | 11 | 25 | 16 | 5.05e-06 | 0.000479
JPN | 11 | 25 | 17 | 0 | 0.000313
JPN | 11 | 25 | 18 | 0 | 0.000644
JPN | 11 | 25 | 19 | 0 | 0.000299
JPN | 11 | 25 | 20 | 0 | 0.000299
JPN | 11 | 25 | 21 | 0 | 0.000299
JPN | 11 | 25 | 22 | 0 | 0.000299
JPN | 11 | 25 | 23 | 0 | 0
JPN | 11 | 25 | 24 | 0 | 0.000299
JPN | 11 | 26 | 1 | 0 | 0.000299
JPN | 11 | 26 | 2 | 0 | 0.000299
JPN | 11 | 26 | 3 | 0 | 0.000579
JPN | 11 | 26 | 4 | 0 | 0.00028
JPN | 11 | 26 | 5 | 0 | 1.7e-05
JPN | 11 | 26 | 6 | 0 | 3e-06
JPN | 11 | 26 | 7 | 0 | 1e-06
JPN | 11 | 26 | 8 | 0.00018634 | 0
JPN | 11 | 26 | 9 | 0.00029911 | 0
JPN | 11 | 26 | 10 | 0.0002689 | 3e-06
JPN | 11 | 26 | 11 | 0.00026366 | 2.1e-05
JPN | 11 | 26 | 12 | 0.00029303 | 3e-05
JPN | 11 | 26 | 13 | 0.00020794 | 3.7e-05
JPN | 11 | 26 | 14 | 0.00022664 | 4.1e-05
JPN | 11 | 26 | 15 | 0.00019926 | 2.7e-05
JPN | 11 | 26 | 16 | 0.00023297 | 4e-06
JPN | 11 | 26 | 17 | 0 | 0
JPN | 11 | 26 | 18 | 0 | 1.1e-05
JPN | 11 | 26 | 19 | 0 | 0.000145
JPN | 11 | 26 | 20 | 0 | 0.000384
JPN | 11 | 26 | 21 | 0 | 0.000362
JPN | 11 | 26 | 22 | 0 | 0.000234
JPN | 11 | 26 | 23 | 0 | 8.6e-05
JPN | 11 | 26 | 24 | 0 | 1.3e-05
JPN | 11 | 27 | 1 | 0 | 0
JPN | 11 | 27 | 2 | 0 | 0
JPN | 11 | 27 | 3 | 0 | 0
JPN | 11 | 27 | 4 | 0 | 0
JPN | 11 | 27 | 5 | 0 | 0
JPN | 11 | 27 | 6 | 0 | 0
JPN | 11 | 27 | 7 | 0 | 0
JPN | 11 | 27 | 8 | 1.291e-05 | 1.3e-05
JPN | 11 | 27 | 9 | 0.00018526 | 2.1e-05
JPN | 11 | 27 | 10 | 0.00023998 | 2.7e-05
JPN | 11 | 27 | 11 | 0.00028195 | 1.7e-05
JPN | 11 | 27 | 12 | 0.00040842 | 4.8e-05
JPN | 11 | 27 | 13 | 0.00046217 | 0.000243
JPN | 11 | 27 | 14 | 0.00042995 | 0.000479
JPN | 11 | 27 | 15 | 0.00034205 | 0.00071
JPN | 11 | 27 | 16 | 0.00027543 | 0.000299
JPN | 11 | 27 | 17 | 0 | 0.000299
JPN | 11 | 27 | 18 | 0 | 0.000299
JPN | 11 | 27 | 19 | 0 | 0.000299
JPN | 11 | 27 | 20 | 0 | 0.000299
JPN | 11 | 27 | 21 | 0 | 0.000299
JPN | 11 | 27 | 22 | 0 | 0.000299
JPN | 11 | 27 | 23 | 0 | 0.000299
JPN | 11 | 27 | 24 | 0 | 0.000299
JPN | 11 | 28 | 1 | 0 | 0.000299
JPN | 11 | 28 | 2 | 0 | 0.000299
JPN | 11 | 28 | 3 | 0 | 0.000299
JPN | 11 | 28 | 4 | 0 | 0.000677
JPN | 11 | 28 | 5 | 0 | 0.00045
JPN | 11 | 28 | 6 | 0 | 0.000408
JPN | 11 | 28 | 7 | 0 | 0.000435
JPN | 11 | 28 | 8 | 0.00024251 | 0.000408
JPN | 11 | 28 | 9 | 0.00033374 | 0.000372
JPN | 11 | 28 | 10 | 0.00025277 | 0.000384
JPN | 11 | 28 | 11 | 0.00030064 | 0.000337
JPN | 11 | 28 | 12 | 0.0003685 | 0.000396
JPN | 11 | 28 | 13 | 0.00029487 | 0.000549
JPN | 11 | 28 | 14 | 0.00030119 | 0.000563
JPN | 11 | 28 | 15 | 0.00024284 | 0.000534
JPN | 11 | 28 | 16 | 0.00026813 | 0.000372
JPN | 11 | 28 | 17 | 0 | 0.000289
JPN | 11 | 28 | 18 | 0 | 1.5e-05
JPN | 11 | 28 | 19 | 0 | 4.8e-05
JPN | 11 | 28 | 20 | 0 | 0.000187
JPN | 11 | 28 | 21 | 0 | 0.000224
JPN | 11 | 28 | 22 | 0 | 0.00016
JPN | 11 | 28 | 23 | 0 | 0.000102
JPN | 11 | 28 | 24 | 0 | 4.4e-05
JPN | 11 | 29 | 1 | 0 | 1.3e-05
JPN | 11 | 29 | 2 | 0 | 5e-06
JPN | 11 | 29 | 3 | 0 | 5e-06
JPN | 11 | 29 | 4 | 0 | 5e-06
JPN | 11 | 29 | 5 | 0 | 0
JPN | 11 | 29 | 6 | 0 | 0
JPN | 11 | 29 | 7 | 0 | 0
JPN | 11 | 29 | 8 | 0.00028572 | 0
JPN | 11 | 29 | 9 | 0.00039719 | 1e-06
JPN | 11 | 29 | 10 | 0.00044815 | 4e-06
JPN | 11 | 29 | 11 | 0.00046745 | 1.5e-05
JPN | 11 | 29 | 12 | 0.00048134 | 0.000107
JPN | 11 | 29 | 13 | 0.00047409 | 0.000362
JPN | 11 | 29 | 14 | 0.00045275 | 0.000596
JPN | 11 | 29 | 15 | 0.00041379 | 0.000629
JPN | 11 | 29 | 16 | 0.0003007 | 0.000534
JPN | 11 | 29 | 17 | 0 | 0.000505
JPN | 11 | 29 | 18 | 0 | 0.000505
JPN | 11 | 29 | 19 | 0 | 0.000408
JPN | 11 | 29 | 20 | 0 | 0.00028
JPN | 11 | 29 | 21 | 0 | 0.000167
JPN | 11 | 29 | 22 | 0 | 9.1e-05
JPN | 11 | 29 | 23 | 0 | 4.8e-05
JPN | 11 | 29 | 24 | 0 | 2.1e-05
JPN | 11 | 30 | 1 | 0 | 1.1e-05
JPN | 11 | 30 | 2 | 0 | 2.7e-05
JPN | 11 | 30 | 3 | 0 | 5.4e-05
JPN | 11 | 30 | 4 | 0 | 5.4e-05
JPN | 11 | 30 | 5 | 0 | 2.1e-05
JPN | 11 | 30 | 6 | 0 | 1.9e-05
JPN | 11 | 30 | 7 | 0 | 7e-06
JPN | 11 | 30 | 8 | 0.00024482 | 2e-06
JPN | 11 | 30 | 9 | 0.00030705 | 0
JPN | 11 | 30 | 10 | 0.00030656 | 0
JPN | 11 | 30 | 11 | 0.00035196 | 0
JPN | 11 | 30 | 12 | 0.00043309 | 0
JPN | 11 | 30 | 13 | 0.00041522 | 0
JPN | 11 | 30 | 14 | 0.00033773 | 0
JPN | 11 | 30 | 15 | 0.00033644 | 0
JPN | 11 | 30 | 16 | 0.00028115 | 0
JPN | 11 | 30 | 17 | 0 | 0
JPN | 11 | 30 | 18 | 0 | 0
JPN | 11 | 30 | 19 | 0 | 1e-06
JPN | 11 | 30 | 20 | 0 | 2e-06
JPN | 11 | 30 | 21 | 0 | 4e-06
JPN | 11 | 30 | 22 | 0 | 3e-06
JPN | 11 | 30 | 23 | 0 | 0
JPN | 11 | 30 | 24 | 0 | 0
JPN | 12 | 1 | 1 | 0 | 0
JPN | 12 | 1 | 2 | 0 | 0
JPN | 12 | 1 | 3 | 0 | 0
JPN | 12 | 1 | 4 | 0 | 0
JPN | 12 | 1 | 5 | 0 | 0
JPN | 12 | 1 | 6 | 0 | 0
JPN | 12 | 1 | 7 | 0 | 0
JPN | 12 | 1 | 8 | 0.00026324 | 0
JPN | 12 | 1 | 9 | 0.00034983 | 0
JPN | 12 | 1 | 10 | 0.00042458 | 0
JPN | 12 | 1 | 11 | 0.00044114 | 0
JPN | 12 | 1 | 12 | 0.00043998 | 0
JPN | 12 | 1 | 13 | 0.00043347 | 0
JPN | 12 | 1 | 14 | 0.00040761 | 0
JPN | 12 | 1 | 15 | 0.00035613 | 0
JPN | 12 | 1 | 16 | 0.00026144 | 0
JPN | 12 | 1 | 17 | 0 | 0
JPN | 12 | 1 | 18 | 0 | 0
JPN | 12 | 1 | 19 | 0 | 0
JPN | 12 | 1 | 20 | 0 | 0
JPN | 12 | 1 | 21 | 0 | 0
JPN | 12 | 1 | 22 | 0 | 0
JPN | 12 | 1 | 23 | 0 | 0
JPN | 12 | 1 | 24 | 0 | 2e-06
JPN | 12 | 2 | 1 | 0 | 5e-06
JPN | 12 | 2 | 2 | 0 | 1.1e-05
JPN | 12 | 2 | 3 | 0 | 1.1e-05
JPN | 12 | 2 | 4 | 0 | 9e-06
JPN | 12 | 2 | 5 | 0 | 1.5e-05
JPN | 12 | 2 | 6 | 0 | 4e-06
JPN | 12 | 2 | 7 | 0 | 0
JPN | 12 | 2 | 8 | 0.00020588 | 0
JPN | 12 | 2 | 9 | 0.00032791 | 0
JPN | 12 | 2 | 10 | 0.00037487 | 0
JPN | 12 | 2 | 11 | 0.00041315 | 0
JPN | 12 | 2 | 12 | 0.00043822 | 0
JPN | 12 | 2 | 13 | 0.00043304 | 0
JPN | 12 | 2 | 14 | 0.00040536 | 0
JPN | 12 | 2 | 15 | 0.00033783 | 0
JPN | 12 | 2 | 16 | 0.00023602 | 0
JPN | 12 | 2 | 17 | 0 | 0
JPN | 12 | 2 | 18 | 0 | 0
JPN | 12 | 2 | 19 | 0 | 0
JPN | 12 | 2 | 20 | 0 | 0
JPN | 12 | 2 | 21 | 0 | 0
JPN | 12 | 2 | 22 | 0 | 0
JPN | 12 | 2 | 23 | 0 | 1e-06
JPN | 12 | 2 | 24 | 0 | 1.5e-05
JPN | 12 | 3 | 1 | 0 | 1.9e-05
JPN | 12 | 3 | 2 | 0 | 7e-06
JPN | 12 | 3 | 3 | 0 | 7e-06
JPN | 12 | 3 | 4 | 0 | 1.1e-05
JPN | 12 | 3 | 5 | 0 | 1.1e-05
JPN | 12 | 3 | 6 | 0 | 5e-06
JPN | 12 | 3 | 7 | 0 | 3e-06
JPN | 12 | 3 | 8 | 0.00021105 | 2e-06
JPN | 12 | 3 | 9 | 0.00031434 | 1e-06
JPN | 12 | 3 | 10 | 0.0003537 | 0
JPN | 12 | 3 | 11 | 0.00041757 | 0
JPN | 12 | 3 | 12 | 0.00040391 | 0
JPN | 12 | 3 | 13 | 0.00036245 | 0
JPN | 12 | 3 | 14 | 0.00026708 | 0
JPN | 12 | 3 | 15 | 0.00022878 | 0
JPN | 12 | 3 | 16 | 0.00017086 | 0
JPN | 12 | 3 | 17 | 0 | 1e-06
JPN | 12 | 3 | 18 | 0 | 2e-06
JPN | 12 | 3 | 19 | 0 | 0
JPN | 12 | 3 | 20 | 0 | 0
JPN | 12 | 3 | 21 | 0 | 0
JPN | 12 | 3 | 22 | 0 | 0
JPN | 12 | 3 | 23 | 0 | 0
JPN | 12 | 3 | 24 | 0 | 0
JPN | 12 | 4 | 1 | 0 | 0
JPN | 12 | 4 | 2 | 0 | 4e-06
JPN | 12 | 4 | 3 | 0 | 9e-06
JPN | 12 | 4 | 4 | 0 | 2.5e-05
JPN | 12 | 4 | 5 | 0 | 4.4e-05
JPN | 12 | 4 | 6 | 0 | 3.7e-05
JPN | 12 | 4 | 7 | 0 | 3e-05
JPN | 12 | 4 | 8 | 0.00013119 | 2.5e-05
JPN | 12 | 4 | 9 | 0.00029079 | 3.4e-05
JPN | 12 | 4 | 10 | 0.0003241 | 4.8e-05
JPN | 12 | 4 | 11 | 0.00040883 | 6.1e-05
JPN | 12 | 4 | 12 | 0.00033381 | 7.6e-05
JPN | 12 | 4 | 13 | 0.000334 | 4.4e-05
JPN | 12 | 4 | 14 | 0.00029994 | 2.3e-05
JPN | 12 | 4 | 15 | 0.0002198 | 1.9e-05
JPN | 12 | 4 | 16 | 6.525e-05 | 1.9e-05
JPN | 12 | 4 | 17 | 0 | 3e-06
JPN | 12 | 4 | 18 | 0 | 3.4e-05
JPN | 12 | 4 | 19 | 0 | 6.5e-05
JPN | 12 | 4 | 20 | 0 | 6.1e-05
JPN | 12 | 4 | 21 | 0 | 5.4e-05
JPN | 12 | 4 | 22 | 0 | 5.4e-05
JPN | 12 | 4 | 23 | 0 | 6.1e-05
JPN | 12 | 4 | 24 | 0 | 5.8e-05
JPN | 12 | 5 | 1 | 0 | 5.1e-05
JPN | 12 | 5 | 2 | 0 | 5.1e-05
JPN | 12 | 5 | 3 | 0 | 4.8e-05
JPN | 12 | 5 | 4 | 0 | 4.4e-05
JPN | 12 | 5 | 5 | 0 | 4.4e-05
JPN | 12 | 5 | 6 | 0 | 3e-05
JPN | 12 | 5 | 7 | 0 | 1.3e-05
JPN | 12 | 5 | 8 | 0.00019882 | 5e-06
JPN | 12 | 5 | 9 | 0.00033556 | 4e-06
JPN | 12 | 5 | 10 | 0.00040352 | 3e-06
JPN | 12 | 5 | 11 | 0.00044772 | 2e-06
JPN | 12 | 5 | 12 | 0.00045227 | 1e-06
JPN | 12 | 5 | 13 | 0.00043899 | 0
JPN | 12 | 5 | 14 | 0.00040925 | 0
JPN | 12 | 5 | 15 | 0.00036386 | 0
JPN | 12 | 5 | 16 | 0.00026811 | 0
JPN | 12 | 5 | 17 | 0 | 5e-06
JPN | 12 | 5 | 18 | 0 | 1.1e-05
JPN | 12 | 5 | 19 | 0 | 2.1e-05
JPN | 12 | 5 | 20 | 0 | 3e-05
JPN | 12 | 5 | 21 | 0 | 3.7e-05
JPN | 12 | 5 | 22 | 0 | 4.4e-05
JPN | 12 | 5 | 23 | 0 | 4.4e-05
JPN | 12 | 5 | 24 | 0 | 3e-05
JPN | 12 | 6 | 1 | 0 | 1.7e-05
JPN | 12 | 6 | 2 | 0 | 3e-06
JPN | 12 | 6 | 3 | 0 | 0
JPN | 12 | 6 | 4 | 0 | 1e-06
JPN | 12 | 6 | 5 | 0 | 0
JPN | 12 | 6 | 6 | 0 | 0
JPN | 12 | 6 | 7 | 0 | 0
JPN | 12 | 6 | 8 | 0.00016977 | 0
JPN | 12 | 6 | 9 | 0.00028722 | 0
JPN | 12 | 6 | 10 | 0.00041638 | 3e-06
JPN | 12 | 6 | 11 | 0.00041974 | 1.7e-05
JPN | 12 | 6 | 12 | 0.00045398 | 4.8e-05
JPN | 12 | 6 | 13 | 0.00045087 | 9.6e-05
JPN | 12 | 6 | 14 | 0.00043867 | 0.000152
JPN | 12 | 6 | 15 | 0.0003809 | 0.000174
JPN | 12 | 6 | 16 | 0.00027754 | 0.000152
JPN | 12 | 6 | 17 | 0 | 5e-06
JPN | 12 | 6 | 18 | 0 | 0
JPN | 12 | 6 | 19 | 0 | 0
JPN | 12 | 6 | 20 | 0 | 0
JPN | 12 | 6 | 21 | 0 | 0
JPN | 12 | 6 | 22 | 0 | 4e-06
JPN | 12 | 6 | 23 | 0 | 3.4e-05
JPN | 12 | 6 | 24 | 0 | 4.8e-05
JPN | 12 | 7 | 1 | 0 | 2.5e-05
JPN | 12 | 7 | 2 | 0 | 9e-06
JPN | 12 | 7 | 3 | 0 | 7e-06
JPN | 12 | 7 | 4 | 0 | 1.3e-05
JPN | 12 | 7 | 5 | 0 | 4e-06
JPN | 12 | 7 | 6 | 0 | 4e-06
JPN | 12 | 7 | 7 | 0 | 2e-06
JPN | 12 | 7 | 8 | 0.00014338 | 4e-06
JPN | 12 | 7 | 9 | 0.00021806 | 5e-06
JPN | 12 | 7 | 10 | 0.00020197 | 1.9e-05
JPN | 12 | 7 | 11 | 0.00023559 | 3e-05
JPN | 12 | 7 | 12 | 0.00033002 | 2.7e-05
JPN | 12 | 7 | 13 | 0.00036536 | 1.5e-05
JPN | 12 | 7 | 14 | 0.00029259 | 4e-06
JPN | 12 | 7 | 15 | 0.00025362 | 1e-06
JPN | 12 | 7 | 16 | 0.00022961 | 2e-06
JPN | 12 | 7 | 17 | 0 | 0
JPN | 12 | 7 | 18 | 0 | 1.5e-05
JPN | 12 | 7 | 19 | 0 | 2.3e-05
JPN | 12 | 7 | 20 | 0 | 1.9e-05
JPN | 12 | 7 | 21 | 0 | 1.9e-05
JPN | 12 | 7 | 22 | 0 | 2.1e-05
JPN | 12 | 7 | 23 | 0 | 1.7e-05
JPN | 12 | 7 | 24 | 0 | 1.7e-05
JPN | 12 | 8 | 1 | 0 | 4.4e-05
JPN | 12 | 8 | 2 | 0 | 9.1e-05
JPN | 12 | 8 | 3 | 0 | 0.000111
JPN | 12 | 8 | 4 | 0 | 8.6e-05
JPN | 12 | 8 | 5 | 0 | 8.1e-05
JPN | 12 | 8 | 6 | 0 | 7.6e-05
JPN | 12 | 8 | 7 | 0 | 8.1e-05
JPN | 12 | 8 | 8 | 0.00015482 | 7e-05
JPN | 12 | 8 | 9 | 0.00022944 | 7e-05
JPN | 12 | 8 | 10 | 0.00033252 | 8.6e-05
JPN | 12 | 8 | 11 | 0.00031163 | 8.6e-05
JPN | 12 | 8 | 12 | 0.00033143 | 7.6e-05
JPN | 12 | 8 | 13 | 0.0002485 | 5.8e-05
JPN | 12 | 8 | 14 | 0.0001811 | 3.4e-05
JPN | 12 | 8 | 15 | 0.0001286 | 7e-06
JPN | 12 | 8 | 16 | 0.00011097 | 0
JPN | 12 | 8 | 17 | 0 | 0
JPN | 12 | 8 | 18 | 0 | 0
JPN | 12 | 8 | 19 | 0 | 0
JPN | 12 | 8 | 20 | 0 | 0
JPN | 12 | 8 | 21 | 0 | 0
JPN | 12 | 8 | 22 | 0 | 0
JPN | 12 | 8 | 23 | 0 | 0
JPN | 12 | 8 | 24 | 0 | 0
JPN | 12 | 9 | 1 | 0 | 2e-06
JPN | 12 | 9 | 2 | 0 | 5e-06
JPN | 12 | 9 | 3 | 0 | 4e-06
JPN | 12 | 9 | 4 | 0 | 2e-06
JPN | 12 | 9 | 5 | 0 | 4e-06
JPN | 12 | 9 | 6 | 0 | 4e-06
JPN | 12 | 9 | 7 | 0 | 2e-06
JPN | 12 | 9 | 8 | 6.644e-05 | 2e-06
JPN | 12 | 9 | 9 | 0.00011442 | 2e-06
JPN | 12 | 9 | 10 | 0.00013921 | 1e-06
JPN | 12 | 9 | 11 | 0.00015985 | 0
JPN | 12 | 9 | 12 | 7.868e-05 | 0
JPN | 12 | 9 | 13 | 0.00011415 | 0
JPN | 12 | 9 | 14 | 0.00013378 | 0
JPN | 12 | 9 | 15 | 0.00012067 | 0
JPN | 12 | 9 | 16 | 0.00011522 | 0
JPN | 12 | 9 | 17 | 0 | 7e-06
JPN | 12 | 9 | 18 | 0 | 1.5e-05
JPN | 12 | 9 | 19 | 0 | 2.5e-05
JPN | 12 | 9 | 20 | 0 | 2.5e-05
JPN | 12 | 9 | 21 | 0 | 2.1e-05
JPN | 12 | 9 | 22 | 0 | 1.7e-05
JPN | 12 | 9 | 23 | 0 | 9e-06
JPN | 12 | 9 | 24 | 0 | 9e-06
JPN | 12 | 10 | 1 | 0 | 9e-06
JPN | 12 | 10 | 2 | 0 | 2.5e-05
JPN | 12 | 10 | 3 | 0 | 4.4e-05
JPN | 12 | 10 | 4 | 0 | 9.6e-05
JPN | 12 | 10 | 5 | 0 | 2.1e-05
JPN | 12 | 10 | 6 | 0 | 7e-06
JPN | 12 | 10 | 7 | 0 | 4e-06
JPN | 12 | 10 | 8 | 2.857e-05 | 0
JPN | 12 | 10 | 9 | 1.102e-05 | 0
JPN | 12 | 10 | 10 | 1.008e-05 | 0.00016
JPN | 12 | 10 | 11 | 9.57e-06 | 0.000299
JPN | 12 | 10 | 12 | 0.00019719 | 0.000299
JPN | 12 | 10 | 13 | 0.00033197 | 0.000579
JPN | 12 | 10 | 14 | 0.00032445 | 8.1e-05
JPN | 12 | 10 | 15 | 0.00024638 | 0.000234
JPN | 12 | 10 | 16 | 0.0002538 | 0.000124
JPN | 12 | 10 | 17 | 0 | 7e-05
JPN | 12 | 10 | 18 | 0 | 0.000337
JPN | 12 | 10 | 19 | 0 | 0.000549
JPN | 12 | 10 | 20 | 0 | 0.000337
JPN | 12 | 10 | 21 | 0 | 0.000187
JPN | 12 | 10 | 22 | 0 | 0.000124
JPN | 12 | 10 | 23 | 0 | 0.000102
JPN | 12 | 10 | 24 | 0 | 5.8e-05
JPN | 12 | 11 | 1 | 0 | 2.5e-05
JPN | 12 | 11 | 2 | 0 | 7e-06
JPN | 12 | 11 | 3 | 0 | 3e-06
JPN | 12 | 11 | 4 | 0 | 3e-06
JPN | 12 | 11 | 5 | 0 | 5e-06
JPN | 12 | 11 | 6 | 0 | 1e-06
JPN | 12 | 11 | 7 | 0 | 0
JPN | 12 | 11 | 8 | 0.00014254 | 0
JPN | 12 | 11 | 9 | 0.0001805 | 0
JPN | 12 | 11 | 10 | 0.00019096 | 0
JPN | 12 | 11 | 11 | 0.0002795 | 0
JPN | 12 | 11 | 12 | 0.00040983 | 2e-06
JPN | 12 | 11 | 13 | 0.0004037 | 2e-06
JPN | 12 | 11 | 14 | 0.00022784 | 3e-06
JPN | 12 | 11 | 15 | 0.00016849 | 6.1e-05
JPN | 12 | 11 | 16 | 0.00021914 | 0.000187
JPN | 12 | 11 | 17 | 0 | 0.000187
JPN | 12 | 11 | 18 | 0 | 0.000493
JPN | 12 | 11 | 19 | 0 | 0.000299
JPN | 12 | 11 | 20 | 0 | 0.000299
JPN | 12 | 11 | 21 | 0 | 0.000613
JPN | 12 | 11 | 22 | 0 | 0.000596
JPN | 12 | 11 | 23 | 0 | 0.00066
JPN | 12 | 11 | 24 | 0 | 0.00071
JPN | 12 | 12 | 1 | 0 | 0.000596
JPN | 12 | 12 | 2 | 0 | 0.000479
JPN | 12 | 12 | 3 | 0 | 0.000435
JPN | 12 | 12 | 4 | 0 | 0.000408
JPN | 12 | 12 | 5 | 0 | 0.00066
JPN | 12 | 12 | 6 | 0 | 0.00052
JPN | 12 | 12 | 7 | 0 | 0.000396
JPN | 12 | 12 | 8 | 0.00027984 | 0.000313
JPN | 12 | 12 | 9 | 0.00040418 | 0.000215
JPN | 12 | 12 | 10 | 0.00045723 | 0.000234
JPN | 12 | 12 | 11 | 0.00047308 | 0.000205
JPN | 12 | 12 | 12 | 0.00043397 | 8.1e-05
JPN | 12 | 12 | 13 | 0.00043253 | 1.7e-05
JPN | 12 | 12 | 14 | 0.00038179 | 0
JPN | 12 | 12 | 15 | 0.00034543 | 0
JPN | 12 | 12 | 16 | 0.00029159 | 0
JPN | 12 | 12 | 17 | 0 | 0
JPN | 12 | 12 | 18 | 0 | 0
JPN | 12 | 12 | 19 | 0 | 0
JPN | 12 | 12 | 20 | 0 | 1.3e-05
JPN | 12 | 12 | 21 | 0 | 4.8e-05
JPN | 12 | 12 | 22 | 0 | 5.4e-05
JPN | 12 | 12 | 23 | 0 | 3e-05
JPN | 12 | 12 | 24 | 0 | 4e-06
JPN | 12 | 13 | 1 | 0 | 0
JPN | 12 | 13 | 2 | 0 | 0
JPN | 12 | 13 | 3 | 0 | 0
JPN | 12 | 13 | 4 | 0 | 0
JPN | 12 | 13 | 5 | 0 | 0
JPN | 12 | 13 | 6 | 0 | 5e-06
JPN | 12 | 13 | 7 | 0 | 7.6e-05
JPN | 12 | 13 | 8 | 0.00027259 | 0.000253
JPN | 12 | 13 | 9 | 0.00040864 | 0.000549
JPN | 12 | 13 | 10 | 0.0004705 | 0.000299
JPN | 12 | 13 | 11 | 0.00049548 | 0.000299
JPN | 12 | 13 | 12 | 0.00049891 | 0.000299
JPN | 12 | 13 | 13 | 0.00048052 | 0.000299
JPN | 12 | 13 | 14 | 0.00046647 | 0.000299
JPN | 12 | 13 | 15 | 0.00041059 | 0.000299
JPN | 12 | 13 | 16 | 0.00030737 | 0.000299
JPN | 12 | 13 | 17 | 0 | 0.000299
JPN | 12 | 13 | 18 | 0 | 0.000299
JPN | 12 | 13 | 19 | 0 | 0.000299
JPN | 12 | 13 | 20 | 0 | 0.000613
JPN | 12 | 13 | 21 | 0 | 0.000372
JPN | 12 | 13 | 22 | 0 | 0.00018
JPN | 12 | 13 | 23 | 0 | 0.000107
JPN | 12 | 13 | 24 | 0 | 6.1e-05
JPN | 12 | 14 | 1 | 0 | 3e-05
JPN | 12 | 14 | 2 | 0 | 1.7e-05
JPN | 12 | 14 | 3 | 0 | 5e-06
JPN | 12 | 14 | 4 | 0 | 2e-06
JPN | 12 | 14 | 5 | 0 | 2.7e-05
JPN | 12 | 14 | 6 | 0 | 7e-06
JPN | 12 | 14 | 7 | 0 | 3e-06
JPN | 12 | 14 | 8 | 0.00027477 | 0
JPN | 12 | 14 | 9 | 0.00039234 | 0
JPN | 12 | 14 | 10 | 0.00043585 | 0
JPN | 12 | 14 | 11 | 0.00045765 | 0
JPN | 12 | 14 | 12 | 0.00046076 | 0
JPN | 12 | 14 | 13 | 0.00046313 | 9e-06
JPN | 12 | 14 | 14 | 0.00042725 | 1.9e-05
JPN | 12 | 14 | 15 | 0.00036502 | 2.5e-05
JPN | 12 | 14 | 16 | 0.00029879 | 2.7e-05
JPN | 12 | 14 | 17 | 0 | 1e-06
JPN | 12 | 14 | 18 | 0 | 4e-06
JPN | 12 | 14 | 19 | 0 | 4.4e-05
JPN | 12 | 14 | 20 | 0 | 0.000131
JPN | 12 | 14 | 21 | 0 | 0.00016
JPN | 12 | 14 | 22 | 0 | 0.000131
JPN | 12 | 14 | 23 | 0 | 9.1e-05
JPN | 12 | 14 | 24 | 0 | 5.8e-05
JPN | 12 | 15 | 1 | 0 | 3e-05
JPN | 12 | 15 | 2 | 0 | 1.1e-05
JPN | 12 | 15 | 3 | 0 | 2e-06
JPN | 12 | 15 | 4 | 0 | 0
JPN | 12 | 15 | 5 | 0 | 1.3e-05
JPN | 12 | 15 | 6 | 0 | 2e-06
JPN | 12 | 15 | 7 | 0 | 1e-06
JPN | 12 | 15 | 8 | 0.00026415 | 1.1e-05
JPN | 12 | 15 | 9 | 0.00038326 | 2.5e-05
JPN | 12 | 15 | 10 | 0.0004296 | 4.4e-05
JPN | 12 | 15 | 11 | 0.00044909 | 6.5e-05
JPN | 12 | 15 | 12 | 0.00041037 | 6.1e-05
JPN | 12 | 15 | 13 | 0.00035207 | 1.5e-05
JPN | 12 | 15 | 14 | 0.00033796 | 4e-06
JPN | 12 | 15 | 15 | 0.000305 | 1e-06
JPN | 12 | 15 | 16 | 0.00028451 | 4e-06
JPN | 12 | 15 | 17 | 0 | 0.000116
JPN | 12 | 15 | 18 | 0 | 0.000205
JPN | 12 | 15 | 19 | 0 | 0.000289
JPN | 12 | 15 | 20 | 0 | 0.000325
JPN | 12 | 15 | 21 | 0 | 0.00045
JPN | 12 | 15 | 22 | 0 | 0.00052
JPN | 12 | 15 | 23 | 0 | 0.000596
JPN | 12 | 15 | 24 | 0 | 0.000613
JPN | 12 | 16 | 1 | 0 | 0.00052
JPN | 12 | 16 | 2 | 0 | 0.000479
JPN | 12 | 16 | 3 | 0 | 0.000549
JPN | 12 | 16 | 4 | 0 | 0.000534
JPN | 12 | 16 | 5 | 0 | 0.00052
JPN | 12 | 16 | 6 | 0 | 0.000629
JPN | 12 | 16 | 7 | 0 | 0.000677
JPN | 12 | 16 | 8 | 0.00024926 | 0.000596
JPN | 12 | 16 | 9 | 0.00040641 | 0.000408
JPN | 12 | 16 | 10 | 0.00046452 | 0.000253
JPN | 12 | 16 | 11 | 0.00048436 | 0.000205
JPN | 12 | 16 | 12 | 0.00048719 | 0.00027
JPN | 12 | 16 | 13 | 0.00047844 | 0.000224
JPN | 12 | 16 | 14 | 0.00042665 | 0.000124
JPN | 12 | 16 | 15 | 0.00026422 | 7.6e-05
JPN | 12 | 16 | 16 | 0.00025693 | 4.8e-05
JPN | 12 | 16 | 17 | 0 | 0.000116
JPN | 12 | 16 | 18 | 0 | 0.000107
JPN | 12 | 16 | 19 | 0 | 0.000111
JPN | 12 | 16 | 20 | 0 | 0.000124
JPN | 12 | 16 | 21 | 0 | 0.000111
JPN | 12 | 16 | 22 | 0 | 0.000107
JPN | 12 | 16 | 23 | 0 | 7.6e-05
JPN | 12 | 16 | 24 | 0 | 6.5e-05
JPN | 12 | 17 | 1 | 0 | 4.4e-05
JPN | 12 | 17 | 2 | 0 | 3e-05
JPN | 12 | 17 | 3 | 0 | 2.3e-05
JPN | 12 | 17 | 4 | 0 | 2.5e-05
JPN | 12 | 17 | 5 | 0 | 6.5e-05
JPN | 12 | 17 | 6 | 0 | 5.1e-05
JPN | 12 | 17 | 7 | 0 | 4.4e-05
JPN | 12 | 17 | 8 | 0.00020158 | 4.1e-05
JPN | 12 | 17 | 9 | 0.00033286 | 2.5e-05
JPN | 12 | 17 | 10 | 0.00042169 | 3e-05
JPN | 12 | 17 | 11 | 0.00046197 | 5.8e-05
JPN | 12 | 17 | 12 | 0.00046026 | 6.1e-05
JPN | 12 | 17 | 13 | 0.00045527 | 4.4e-05
JPN | 12 | 17 | 14 | 0.00043025 | 2.7e-05
JPN | 12 | 17 | 15 | 0.00037202 | 2.1e-05
JPN | 12 | 17 | 16 | 0.0002733 | 7e-06
JPN | 12 | 17 | 17 | 0 | 1e-06
JPN | 12 | 17 | 18 | 0 | 0
JPN | 12 | 17 | 19 | 0 | 0
JPN | 12 | 17 | 20 | 0 | 0
JPN | 12 | 17 | 21 | 0 | 0
JPN | 12 | 17 | 22 | 0 | 0
JPN | 12 | 17 | 23 | 0 | 0
JPN | 12 | 17 | 24 | 0 | 1e-06
JPN | 12 | 18 | 1 | 0 | 1.9e-05
JPN | 12 | 18 | 2 | 0 | 1.9e-05
JPN | 12 | 18 | 3 | 0 | 1.5e-05
JPN | 12 | 18 | 4 | 0 | 1.7e-05
JPN | 12 | 18 | 5 | 0 | 3.4e-05
JPN | 12 | 18 | 6 | 0 | 4.1e-05
JPN | 12 | 18 | 7 | 0 | 3e-05
JPN | 12 | 18 | 8 | 4.89e-06 | 2.1e-05
JPN | 12 | 18 | 9 | 4.23e-05 | 2.3e-05
JPN | 12 | 18 | 10 | 4.228e-05 | 3e-05
JPN | 12 | 18 | 11 | 4.664e-05 | 2.7e-05
JPN | 12 | 18 | 12 | 5.558e-05 | 2.1e-05
JPN | 12 | 18 | 13 | 6.029e-05 | 3e-05
JPN | 12 | 18 | 14 | 5.647e-05 | 6.1e-05
JPN | 12 | 18 | 15 | 1.688e-05 | 8.6e-05
JPN | 12 | 18 | 16 | 6.03e-06 | 0.000124
JPN | 12 | 18 | 17 | 0 | 0.000152
JPN | 12 | 18 | 18 | 0 | 0.000261
JPN | 12 | 18 | 19 | 0 | 0.000325
JPN | 12 | 18 | 20 | 0 | 0.000325
JPN | 12 | 18 | 21 | 0 | 0.000325
JPN | 12 | 18 | 22 | 0 | 0.000362
JPN | 12 | 18 | 23 | 0 | 0.000396
JPN | 12 | 18 | 24 | 0 | 0.000337
JPN | 12 | 19 | 1 | 0 | 0.000313
JPN | 12 | 19 | 2 | 0 | 0.000289
JPN | 12 | 19 | 3 | 0 | 0.000337
JPN | 12 | 19 | 4 | 0 | 0.000372
JPN | 12 | 19 | 5 | 0 | 0.000349
JPN | 12 | 19 | 6 | 0 | 0.000421
JPN | 12 | 19 | 7 | 0 | 0.000396
JPN | 12 | 19 | 8 | 2.28e-06 | 0.000372
JPN | 12 | 19 | 9 | 4.38e-06 | 0.000372
JPN | 12 | 19 | 10 | 1.221e-05 | 0.000396
JPN | 12 | 19 | 11 | 1.162e-05 | 0.000325
JPN | 12 | 19 | 12 | 9.03e-06 | 0.000289
JPN | 12 | 19 | 13 | 5.4e-06 | 0.000301
JPN | 12 | 19 | 14 | 5.62e-06 | 0.00027
JPN | 12 | 19 | 15 | 7.62e-06 | 0.00027
JPN | 12 | 19 | 16 | 2.406e-05 | 0.000224
JPN | 12 | 19 | 17 | 0 | 0.000396
JPN | 12 | 19 | 18 | 0 | 0.000408
JPN | 12 | 19 | 19 | 0 | 0.000435
JPN | 12 | 19 | 20 | 0 | 0.000408
JPN | 12 | 19 | 21 | 0 | 0.000421
JPN | 12 | 19 | 22 | 0 | 0.000372
JPN | 12 | 19 | 23 | 0 | 0.000396
JPN | 12 | 19 | 24 | 0 | 0.000435
JPN | 12 | 20 | 1 | 0 | 0.000384
JPN | 12 | 20 | 2 | 0 | 0.00027
JPN | 12 | 20 | 3 | 0 | 0.000196
JPN | 12 | 20 | 4 | 0 | 0.000145
JPN | 12 | 20 | 5 | 0 | 0.000196
JPN | 12 | 20 | 6 | 0 | 0.00016
JPN | 12 | 20 | 7 | 0 | 0.000124
JPN | 12 | 20 | 8 | 7.133e-05 | 7e-05
JPN | 12 | 20 | 9 | 9.452e-05 | 3.4e-05
JPN | 12 | 20 | 10 | 0.00020939 | 1.3e-05
JPN | 12 | 20 | 11 | 0.00020757 | 0
JPN | 12 | 20 | 12 | 0.00024956 | 0
JPN | 12 | 20 | 13 | 0.0004087 | 0
JPN | 12 | 20 | 14 | 0.00032764 | 5.4e-05
JPN | 12 | 20 | 15 | 0.00034381 | 0.00027
JPN | 12 | 20 | 16 | 2.453e-05 | 0.000505
JPN | 12 | 20 | 17 | 0 | 0.000435
JPN | 12 | 20 | 18 | 0 | 0.000167
JPN | 12 | 20 | 19 | 0 | 7e-05
JPN | 12 | 20 | 20 | 0 | 1.7e-05
JPN | 12 | 20 | 21 | 0 | 5e-06
JPN | 12 | 20 | 22 | 0 | 7e-06
JPN | 12 | 20 | 23 | 0 | 7e-06
JPN | 12 | 20 | 24 | 0 | 4e-06
JPN | 12 | 21 | 1 | 0 | 2e-06
JPN | 12 | 21 | 2 | 0 | 0
JPN | 12 | 21 | 3 | 0 | 0
JPN | 12 | 21 | 4 | 0 | 0
JPN | 12 | 21 | 5 | 0 | 1e-06
JPN | 12 | 21 | 6 | 0 | 9e-06
JPN | 12 | 21 | 7 | 0 | 1.9e-05
JPN | 12 | 21 | 8 | 0.00022525 | 7e-06
JPN | 12 | 21 | 9 | 0.00033015 | 1e-06
JPN | 12 | 21 | 10 | 0.00040987 | 0
JPN | 12 | 21 | 11 | 0.00045946 | 0
JPN | 12 | 21 | 12 | 0.00046308 | 0
JPN | 12 | 21 | 13 | 0.00045655 | 2e-06
JPN | 12 | 21 | 14 | 0.00043646 | 4e-06
JPN | 12 | 21 | 15 | 0.00038406 | 4e-06
JPN | 12 | 21 | 16 | 0.00029082 | 1e-06
JPN | 12 | 21 | 17 | 0 | 0
JPN | 12 | 21 | 18 | 0 | 0
JPN | 12 | 21 | 19 | 0 | 0
JPN | 12 | 21 | 20 | 0 | 2e-06
JPN | 12 | 21 | 21 | 0 | 4e-06
JPN | 12 | 21 | 22 | 0 | 1.1e-05
JPN | 12 | 21 | 23 | 0 | 2.5e-05
JPN | 12 | 21 | 24 | 0 | 5.8e-05
JPN | 12 | 22 | 1 | 0 | 0.000111
JPN | 12 | 22 | 2 | 0 | 0.000196
JPN | 12 | 22 | 3 | 0 | 0.000253
JPN | 12 | 22 | 4 | 0 | 0.000234
JPN | 12 | 22 | 5 | 0 | 0.000243
JPN | 12 | 22 | 6 | 0 | 0.000145
JPN | 12 | 22 | 7 | 0 | 8.1e-05
JPN | 12 | 22 | 8 | 0.00026859 | 6.1e-05
JPN | 12 | 22 | 9 | 0.0004014 | 6.5e-05
JPN | 12 | 22 | 10 | 0.00042579 | 0.000107
JPN | 12 | 22 | 11 | 0.00047271 | 0.000234
JPN | 12 | 22 | 12 | 0.00046077 | 0.000362
JPN | 12 | 22 | 13 | 0.00044778 | 0.000479
JPN | 12 | 22 | 14 | 0.00041086 | 0.000579
JPN | 12 | 22 | 15 | 0.00037547 | 0.000596
JPN | 12 | 22 | 16 | 0.000333 | 0.000505
JPN | 12 | 22 | 17 | 0 | 0.000362
JPN | 12 | 22 | 18 | 0 | 0.000349
JPN | 12 | 22 | 19 | 0 | 0.000313
JPN | 12 | 22 | 20 | 0 | 0.000301
JPN | 12 | 22 | 21 | 0 | 0.00027
JPN | 12 | 22 | 22 | 0 | 0.000234
JPN | 12 | 22 | 23 | 0 | 0.00018
JPN | 12 | 22 | 24 | 0 | 0.00016
JPN | 12 | 23 | 1 | 0 | 0.000131
JPN | 12 | 23 | 2 | 0 | 9.6e-05
JPN | 12 | 23 | 3 | 0 | 6.1e-05
JPN | 12 | 23 | 4 | 0 | 3e-05
JPN | 12 | 23 | 5 | 0 | 1.7e-05
JPN | 12 | 23 | 6 | 0 | 1e-06
JPN | 12 | 23 | 7 | 0 | 0
JPN | 12 | 23 | 8 | 0.00022345 | 0
JPN | 12 | 23 | 9 | 0.00023267 | 0
JPN | 12 | 23 | 10 | 0.00019668 | 0
JPN | 12 | 23 | 11 | 0.00012377 | 0
JPN | 12 | 23 | 12 | 8.021e-05 | 0
JPN | 12 | 23 | 13 | 0.00019748 | 0
JPN | 12 | 23 | 14 | 6.996e-05 | 0
JPN | 12 | 23 | 15 | 6.25e-05 | 0
JPN | 12 | 23 | 16 | 0.00011223 | 0
JPN | 12 | 23 | 17 | 0 | 0
JPN | 12 | 23 | 18 | 0 | 0
JPN | 12 | 23 | 19 | 0 | 0
JPN | 12 | 23 | 20 | 0 | 0
JPN | 12 | 23 | 21 | 0 | 0
JPN | 12 | 23 | 22 | 0 | 3e-06
JPN | 12 | 23 | 23 | 0 | 1.3e-05
JPN | 12 | 23 | 24 | 0 | 2.7e-05
JPN | 12 | 24 | 1 | 0 | 4.4e-05
JPN | 12 | 24 | 2 | 0 | 4.8e-05
JPN | 12 | 24 | 3 | 0 | 4.4e-05
JPN | 12 | 24 | 4 | 0 | 3.4e-05
JPN | 12 | 24 | 5 | 0 | 2.5e-05
JPN | 12 | 24 | 6 | 0 | 1.9e-05
JPN | 12 | 24 | 7 | 0 | 1.1e-05
JPN | 12 | 24 | 8 | 0.00024104 | 4e-06
JPN | 12 | 24 | 9 | 0.00034309 | 0
JPN | 12 | 24 | 10 | 0.00038941 | 0
JPN | 12 | 24 | 11 | 0.00043325 | 0
JPN | 12 | 24 | 12 | 0.00043251 | 0
JPN | 12 | 24 | 13 | 0.00039642 | 0
JPN | 12 | 24 | 14 | 0.00041145 | 0
JPN | 12 | 24 | 15 | 0.00036865 | 0
JPN | 12 | 24 | 16 | 0.00027995 | 0
JPN | 12 | 24 | 17 | 0 | 0
JPN | 12 | 24 | 18 | 0 | 0.000102
JPN | 12 | 24 | 19 | 0 | 0.000408
JPN | 12 | 24 | 20 | 0 | 0.000549
JPN | 12 | 24 | 21 | 0 | 0.000613
JPN | 12 | 24 | 22 | 0 | 0.00071
JPN | 12 | 24 | 23 | 0 | 0.000727
JPN | 12 | 24 | 24 | 0 | 0.000694
JPN | 12 | 25 | 1 | 0 | 0.000596
JPN | 12 | 25 | 2 | 0 | 0.000435
JPN | 12 | 25 | 3 | 0 | 0.000289
JPN | 12 | 25 | 4 | 0 | 0.000174
JPN | 12 | 25 | 5 | 0 | 9.1e-05
JPN | 12 | 25 | 6 | 0 | 6.1e-05
JPN | 12 | 25 | 7 | 0 | 4.1e-05
JPN | 12 | 25 | 8 | 0.00027434 | 2.7e-05
JPN | 12 | 25 | 9 | 0.0004056 | 1.7e-05
JPN | 12 | 25 | 10 | 0.00045785 | 1.3e-05
JPN | 12 | 25 | 11 | 0.00047608 | 9e-06
JPN | 12 | 25 | 12 | 0.00047732 | 0
JPN | 12 | 25 | 13 | 0.0004623 | 0
JPN | 12 | 25 | 14 | 0.00044658 | 0
JPN | 12 | 25 | 15 | 0.00041389 | 2e-06
JPN | 12 | 25 | 16 | 0.00032298 | 1.1e-05
JPN | 12 | 25 | 17 | 0 | 1.9e-05
JPN | 12 | 25 | 18 | 0 | 2.3e-05
JPN | 12 | 25 | 19 | 0 | 2.5e-05
JPN | 12 | 25 | 20 | 0 | 2.1e-05
JPN | 12 | 25 | 21 | 0 | 1.9e-05
JPN | 12 | 25 | 22 | 0 | 4.1e-05
JPN | 12 | 25 | 23 | 0 | 4.4e-05
JPN | 12 | 25 | 24 | 0 | 2.7e-05
JPN | 12 | 26 | 1 | 0 | 1.3e-05
JPN | 12 | 26 | 2 | 0 | 3e-06
JPN | 12 | 26 | 3 | 0 | 4e-06
JPN | 12 | 26 | 4 | 0 | 5e-06
JPN | 12 | 26 | 5 | 0 | 1e-06
JPN | 12 | 26 | 6 | 0 | 0
JPN | 12 | 26 | 7 | 0 | 0
JPN | 12 | 26 | 8 | 0.00012771 | 0
JPN | 12 | 26 | 9 | 0.00023452 | 0
JPN | 12 | 26 | 10 | 0.00016462 | 0
JPN | 12 | 26 | 11 | 0.00028872 | 0
JPN | 12 | 26 | 12 | 0.00026805 | 3.4e-05
JPN | 12 | 26 | 13 | 0.00018574 | 0.00018
JPN | 12 | 26 | 14 | 9.818e-05 | 0.000396
JPN | 12 | 26 | 15 | 4.932e-05 | 0.000337
JPN | 12 | 26 | 16 | 2.869e-05 | 0.000234
JPN | 12 | 26 | 17 | 0 | 6.1e-05
JPN | 12 | 26 | 18 | 0 | 2e-06
JPN | 12 | 26 | 19 | 0 | 0
JPN | 12 | 26 | 20 | 0 | 0
JPN | 12 | 26 | 21 | 0 | 0
JPN | 12 | 26 | 22 | 0 | 2e-06
JPN | 12 | 26 | 23 | 0 | 6.1e-05
JPN | 12 | 26 | 24 | 0 | 7.6e-05
JPN | 12 | 27 | 1 | 0 | 4.4e-05
JPN | 12 | 27 | 2 | 0 | 7e-06
JPN | 12 | 27 | 3 | 0 | 0
JPN | 12 | 27 | 4 | 0 | 0
JPN | 12 | 27 | 5 | 0 | 0
JPN | 12 | 27 | 6 | 0 | 1e-06
JPN | 12 | 27 | 7 | 0 | 7e-06
JPN | 12 | 27 | 8 | 1.684e-05 | 2.1e-05
JPN | 12 | 27 | 9 | 7.562e-05 | 4.4e-05
JPN | 12 | 27 | 10 | 6.843e-05 | 9.6e-05
JPN | 12 | 27 | 11 | 6.712e-05 | 0.000138
JPN | 12 | 27 | 12 | 0.00012883 | 0.000187
JPN | 12 | 27 | 13 | 9.66e-05 | 0.000205
JPN | 12 | 27 | 14 | 1.528e-05 | 0.000145
JPN | 12 | 27 | 15 | 1.195e-05 | 9.1e-05
JPN | 12 | 27 | 16 | 2.92e-06 | 0.000107
JPN | 12 | 27 | 17 | 0 | 0.000124
JPN | 12 | 27 | 18 | 0 | 0.00027
JPN | 12 | 27 | 19 | 0 | 0.000493
JPN | 12 | 27 | 20 | 0 | 0.000408
JPN | 12 | 27 | 21 | 0 | 0.000224
JPN | 12 | 27 | 22 | 0 | 0.000124
JPN | 12 | 27 | 23 | 0 | 0.000124
JPN | 12 | 27 | 24 | 0 | 9.6e-05
JPN | 12 | 28 | 1 | 0 | 4.8e-05
JPN | 12 | 28 | 2 | 0 | 1.7e-05
JPN | 12 | 28 | 3 | 0 | 4e-06
JPN | 12 | 28 | 4 | 0 | 2e-06
JPN | 12 | 28 | 5 | 0 | 2e-06
JPN | 12 | 28 | 6 | 0 | 4e-06
JPN | 12 | 28 | 7 | 0 | 5e-06
JPN | 12 | 28 | 8 | 0.00028114 | 4e-06
JPN | 12 | 28 | 9 | 0.00040724 | 0
JPN | 12 | 28 | 10 | 0.00044571 | 0
JPN | 12 | 28 | 11 | 0.00046441 | 0
JPN | 12 | 28 | 12 | 0.00048054 | 1.3e-05
JPN | 12 | 28 | 13 | 0.00047088 | 4.4e-05
JPN | 12 | 28 | 14 | 0.00040771 | 4.1e-05
JPN | 12 | 28 | 15 | 0.00029121 | 4.1e-05
JPN | 12 | 28 | 16 | 0.00024585 | 7e-06
JPN | 12 | 28 | 17 | 0 | 0
JPN | 12 | 28 | 18 | 0 | 2e-06
JPN | 12 | 28 | 19 | 0 | 2.1e-05
JPN | 12 | 28 | 20 | 0 | 3e-05
JPN | 12 | 28 | 21 | 0 | 1.7e-05
JPN | 12 | 28 | 22 | 0 | 5e-06
JPN | 12 | 28 | 23 | 0 | 1.1e-05
JPN | 12 | 28 | 24 | 0 | 2.5e-05
JPN | 12 | 29 | 1 | 0 | 2.7e-05
JPN | 12 | 29 | 2 | 0 | 2.3e-05
JPN | 12 | 29 | 3 | 0 | 1.5e-05
JPN | 12 | 29 | 4 | 0 | 9e-06
JPN | 12 | 29 | 5 | 0 | 1.3e-05
JPN | 12 | 29 | 6 | 0 | 1.3e-05
JPN | 12 | 29 | 7 | 0 | 5e-06
JPN | 12 | 29 | 8 | 0.00028253 | 2e-06
JPN | 12 | 29 | 9 | 0.00040839 | 0
JPN | 12 | 29 | 10 | 0.00045367 | 0
JPN | 12 | 29 | 11 | 0.00047577 | 0
JPN | 12 | 29 | 12 | 0.00047396 | 0
JPN | 12 | 29 | 13 | 0.00045293 | 0
JPN | 12 | 29 | 14 | 0.00043651 | 0
JPN | 12 | 29 | 15 | 0.00038076 | 0
JPN | 12 | 29 | 16 | 0.00026399 | 0
JPN | 12 | 29 | 17 | 0 | 1e-06
JPN | 12 | 29 | 18 | 0 | 3e-06
JPN | 12 | 29 | 19 | 0 | 7e-06
JPN | 12 | 29 | 20 | 0 | 9e-06
JPN | 12 | 29 | 21 | 0 | 1.1e-05
JPN | 12 | 29 | 22 | 0 | 1.9e-05
JPN | 12 | 29 | 23 | 0 | 2.7e-05
JPN | 12 | 29 | 24 | 0 | 2.7e-05
JPN | 12 | 30 | 1 | 0 | 2.3e-05
JPN | 12 | 30 | 2 | 0 | 1.5e-05
JPN | 12 | 30 | 3 | 0 | 4e-06
JPN | 12 | 30 | 4 | 0 | 1e-06
JPN | 12 | 30 | 5 | 0 | 3e-06
JPN | 12 | 30 | 6 | 0 | 0
JPN | 12 | 30 | 7 | 0 | 0
JPN | 12 | 30 | 8 | 0.00026381 | 0
JPN | 12 | 30 | 9 | 0.00037282 | 0
JPN | 12 | 30 | 10 | 0.00043313 | 0
JPN | 12 | 30 | 11 | 0.00045332 | 0
JPN | 12 | 30 | 12 | 0.00045727 | 0
JPN | 12 | 30 | 13 | 0.00044 | 0
JPN | 12 | 30 | 14 | 0.00041311 | 0
JPN | 12 | 30 | 15 | 0.00037761 | 4e-06
JPN | 12 | 30 | 16 | 0.00024292 | 7e-06
JPN | 12 | 30 | 17 | 0 | 1.1e-05
JPN | 12 | 30 | 18 | 0 | 1.3e-05
JPN | 12 | 30 | 19 | 0 | 9e-06
JPN | 12 | 30 | 20 | 0 | 5e-06
JPN | 12 | 30 | 21 | 0 | 2e-06
JPN | 12 | 30 | 22 | 0 | 1e-06
JPN | 12 | 30 | 23 | 0 | 2e-06
JPN | 12 | 30 | 24 | 0 | 4e-06
JPN | 12 | 31 | 1 | 0 | 4e-06
JPN | 12 | 31 | 2 | 0 | 4e-06
JPN | 12 | 31 | 3 | 0 | 4e-06
JPN | 12 | 31 | 4 | 0 | 4e-06
JPN | 12 | 31 | 5 | 0 | 9e-06
JPN | 12 | 31 | 6 | 0 | 5e-06
JPN | 12 | 31 | 7 | 0 | 4e-06
JPN | 12 | 31 | 8 | 0.00026604 | 2e-06
JPN | 12 | 31 | 9 | 0.00039209 | 0
JPN | 12 | 31 | 10 | 0.00043849 | 0
JPN | 12 | 31 | 11 | 0.00045424 | 0
JPN | 12 | 31 | 12 | 0.00045096 | 0
JPN | 12 | 31 | 13 | 0.0004342 | 0
JPN | 12 | 31 | 14 | 0.00042318 | 0
JPN | 12 | 31 | 15 | 0.00032425 | 0
JPN | 12 | 31 | 16 | 0.00031349 | 0
JPN | 12 | 31 | 17 | 0 | 2e-06
JPN | 12 | 31 | 18 | 0 | 2e-06
JPN | 12 | 31 | 19 | 0 | 0
JPN | 12 | 31 | 20 | 0 | 0
JPN | 12 | 31 | 21 | 0 | 0
JPN | 12 | 31 | 22 | 0 | 0
JPN | 12 | 31 | 23 | 0 | 0
JPN | 12 | 31 | 24 | 0 | 1.7e-05

## historical_data
VERVESTACKS - the open USE platform · Powered by data · Shaped by intuition · Accelerated with AI
EMBER Generation (TWh)
model_fuel | 2000 | 2001 | 2002 | 2003 | 2004 | 2005 | 2006 | 2007 | 2008 | 2009 | 2010 | 2011 | 2012 | 2013 | 2014 | 2015 | 2016 | 2017 | 2018 | 2019 | 2020 | 2021 | 2022 | 2023
bioenergy | 16.11 | 16.03 | 16.94 | 17.88 | 18.05 | 21.69 | 21.53 | 22.2 | 21.29 | 20.33 | 21.83 | 21.11 | 22.13 | 23.18 | 23.63 | 28.49 | 23.67 | 23.8 | 25.75 | 27.6 | 30.37 | 34.79 | 37.83 | 42.05
coal | 238.24 | 253.91 | 264.42 | 292.06 | 295.39 | 319.2 | 311.34 | 317.31 | 333.7 | 312.08 | 316.85 | 285.07 | 334.3 | 362.55 | 355.6 | 349.64 | 338.59 | 363.47 | 360.66 | 350.77 | 340.25 | 348.26 | 350.99 | 329.1
gas | 258.5 | 256.52 | 252.76 | 273.1 | 257.86 | 253.09 | 280.04 | 296.85 | 324.83 | 324.72 | 326.09 | 379.83 | 435.49 | 423.58 | 450.88 | 417.5 | 458.43 | 464.13 | 445.61 | 416.95 | 409.44 | 385.78 | 378.84 | 347.02
hydro | 84.47 | 81.54 | 80.6 | 92.47 | 91.67 | 77.56 | 88.81 | 74.51 | 75.16 | 70.47 | 88.5 | 82.49 | 77.1 | 79.33 | 81.71 | 85.77 | 79.43 | 79.24 | 81 | 73.92 | 78.33 | 79.63 | 74.87 | 74.5
nuclear | 319.12 | 320.54 | 314.26 | 230.08 | 285.87 | 293.04 | 304.29 | 279.01 | 251.74 | 274.65 | 292.36 | 162.93 | 17.99 | 14.6 | 0 | 4.52 | 17.68 | 29.07 | 49.11 | 65.64 | 43 | 61.22 | 51.77 | 77.46
oil | 182.78 | 153.85 | 172.99 | 185.22 | 169.64 | 184.95 | 154.21 | 185.18 | 171.45 | 105.29 | 102.5 | 162.87 | 207.77 | 166.48 | 122.34 | 104.44 | 97.23 | 56.89 | 52.21 | 37.63 | 25.31 | 31.27 | 45.78 | 36.13
solar | 0.34 | 0.5 | 0.69 | 0.95 | 1.27 | 1.63 | 2 | 2.31 | 2.59 | 3.05 | 3.98 | 5.44 | 7.37 | 12.91 | 23.55 | 34.54 | 43.33 | 54.04 | 61.22 | 67.43 | 75.92 | 84.18 | 91.07 | 96.99
wind | 0.11 | 0.25 | 0.41 | 0.83 | 1.44 | 1.91 | 2.13 | 2.74 | 2.94 | 3.43 | 3.93 | 4.46 | 4.73 | 5.13 | 5.01 | 5.22 | 5.34 | 6.22 | 7.37 | 7.46 | 8.41 | 9.54 | 9.42 | 10.01
EMBER Capacity (GW)
model_fuel | 2000 | 2001 | 2002 | 2003 | 2004 | 2005 | 2006 | 2007 | 2008 | 2009 | 2010 | 2011 | 2012 | 2013 | 2014 | 2015 | 2016 | 2017 | 2018 | 2019 | 2020 | 2021 | 2022 | 2023
bioenergy | 0.37 | 0.37 | 0.37 | 0.37 | 0.47 | 0.55 | 0.78 | 0.91 | 0.92 | 1 | 1.11 | 1.28 | 0.64 | 0.66 | 0.75 | 1 | 1.29 | 1.67 | 2.08 | 2.53 | 2.88 | 3.51 | 4.36 | 5.36
coal | 31.81 | 32.93 | 36.48 | 38.62 | 40.93 | 41.12 | 41.22 | 41.62 | 42.02 | 42.62 | 43.6 | 43.6 | 43.6 | 45.45 | 45.45 | 45.53 | 45.71 | 46.11 | 46.29 | 47.07 | 48.74 | 50.57 | 53.44 | 55.73
gas | 50.53 | 51.77 | 52.69 | 54.55 | 55.01 | 55.11 | 56.54 | 57.04 | 60.6 | 64.2 | 67.55 | 67.82 | 68.88 | 71.8 | 77.39 | 79.22 | 82.51 | 83.7 | 85.31 | 86.51 | 89.21 | 83.56 | 82.69 | 85.21
hydro | 22.02 | 27.35 | 27.42 | 27.73 | 27.76 | 27.84 | 27.91 | 27.53 | 27.56 | 27.49 | 27.99 | 27.77 | 27.82 | 27.81 | 27.87 | 28.11 | 28.16 | 28.12 | 28.14 | 28.14 | 28.14 | 28.11 | 28.2 | 28.22
nuclear | 45.25 | 45.91 | 45.91 | 45.74 | 47.12 | 49.58 | 49.47 | 49.47 | 47.94 | 48.85 | 48.96 | 48.96 | 46.15 | 44.26 | 44.26 | 42.05 | 41.48 | 39.13 | 38.04 | 33.08 | 33.08 | 33.08 | 33.08 | 33.08
oil | 51.71 | 44.75 | 44.16 | 41.41 | 41.18 | 41.16 | 39.83 | 42.06 | 42.09 | 41.68 | 41.69 | 41.69 | 42.02 | 42.04 | 42.06 | 42.08 | 42.01 | 39.28 | 37.3 | 33.08 | 32.38 | 33.16 | 30.52 | 21.31
solar | 0.33 | 0.45 | 0.64 | 0.86 | 1.13 | 1.42 | 1.71 | 1.92 | 2.14 | 2.63 | 3.62 | 4.91 | 6.63 | 13.6 | 23.34 | 34.15 | 42.04 | 49.5 | 56.16 | 63.19 | 71.87 | 78.41 | 83.06 | 87.07
wind | 0.08 | 0.17 | 0.28 | 0.51 | 0.77 | 1.23 | 1.8 | 1.53 | 1.76 | 2 | 2.29 | 2.42 | 2.56 | 2.65 | 2.75 | 2.81 | 3.21 | 3.48 | 3.5 | 3.95 | 4.12 | 4.26 | 4.37 | 5.23
EMBER Emissions (Mt CO2)
model_fuel | 2000 | 2001 | 2002 | 2003 | 2004 | 2005 | 2006 | 2007 | 2008 | 2009 | 2010 | 2011 | 2012 | 2013 | 2014 | 2015 | 2016 | 2017 | 2018 | 2019 | 2020 | 2021 | 2022 | 2023
bioenergy | 3.48 | 3.47 | 3.66 | 3.87 | 3.9 | 4.69 | 4.65 | 4.8 | 4.6 | 4.4 | 4.72 | 4.56 | 4.78 | 5.01 | 5.11 | 6.16 | 5.12 | 5.15 | 5.57 | 5.97 | 6.57 | 7.52 | 8.18 | 9.09
coal | 198.71 | 211.43 | 219.89 | 242.71 | 245.32 | 265 | 258.52 | 263.43 | 277.04 | 259.12 | 263 | 236.59 | 277.44 | 300.67 | 294.71 | 289.78 | 280.66 | 301.27 | 298.95 | 290.69 | 281.89 | 288.12 | 289.89 | 271.66
gas | 140.57 | 139.5 | 137.45 | 148.51 | 140.23 | 137.63 | 152.29 | 161.43 | 176.65 | 176.59 | 177.33 | 206.56 | 236.82 | 230.35 | 245.19 | 227.04 | 249.3 | 252.4 | 242.33 | 226.74 | 222.66 | 209.79 | 206.02 | 188.71
hydro | 2.01 | 1.94 | 1.92 | 2.2 | 2.18 | 1.84 | 2.11 | 1.77 | 1.79 | 1.67 | 2.1 | 1.96 | 1.83 | 1.88 | 1.94 | 2.04 | 1.89 | 1.88 | 1.92 | 1.76 | 1.86 | 1.89 | 1.78 | 1.77
nuclear | 1.67 | 1.68 | 1.65 | 1.2 | 1.5 | 1.53 | 1.59 | 1.46 | 1.32 | 1.44 | 1.53 | 0.85 | 0.09 | 0.08 | 0 | 0.02 | 0.09 | 0.15 | 0.26 | 0.34 | 0.23 | 0.32 | 0.27 | 0.41
oil | 120.27 | 101.23 | 113.83 | 121.87 | 111.62 | 121.7 | 101.47 | 121.85 | 112.81 | 69.28 | 67.45 | 107.17 | 136.71 | 109.54 | 80.5 | 68.72 | 63.98 | 37.43 | 34.35 | 24.76 | 16.65 | 20.58 | 30.12 | 23.77
solar | 0.02 | 0.02 | 0.03 | 0.05 | 0.06 | 0.08 | 0.1 | 0.11 | 0.12 | 0.14 | 0.19 | 0.26 | 0.35 | 0.61 | 1.12 | 1.64 | 2.06 | 2.57 | 2.91 | 3.2 | 3.61 | 4 | 4.33 | 4.61
wind | 0 | 0 | 0 | 0.01 | 0.02 | 0.02 | 0.02 | 0.03 | 0.03 | 0.04 | 0.04 | 0.05 | 0.05 | 0.06 | 0.06 | 0.06 | 0.06 | 0.07 | 0.08 | 0.08 | 0.1 | 0.11 | 0.11 | 0.11
IRENA Generation (TWh)
model_fuel | 2000 | 2001 | 2002 | 2003 | 2004 | 2005 | 2006 | 2007 | 2008 | 2009 | 2010 | 2011 | 2012 | 2013 | 2014 | 2015 | 2016 | 2017 | 2018 | 2019 | 2020 | 2021 | 2022
bioenergy | 9.12 | 8.704 | 9.006 | 9.507 | 9.905 | 13.466 | 13.491 | 14.021 | 13.454 | 12.413 | 12.451 | 12.693 | 13.022 | 14.34 | 15.261 | 15.853 | 17.325 | 19.908 | 20.994 | 25.439 | 27.743 | 34.134 | 36.7
coal | 228.204 | 243.971 | 262.126 | 278.017 | 286.737 | 299.892 | 290.966 | 305.468 | 299.552 | 295.083 | 317.247 | 302.711 | 330.97 | 353.825 | 351.517 | 353.21 | 345.226 | 348.859 | 332.332 | 326.672 | 310.926 | 321.541 | 312.259
gas | 254.56 | 254.255 | 258.108 | 268.124 | 256.996 | 243.234 | 267.728 | 292.549 | 293.197 | 298.599 | 332.293 | 409.536 | 430.247 | 441.687 | 453.794 | 424.379 | 439.419 | 425.298 | 405.984 | 384.964 | 394.229 | 359.595 | 343.401
geothermal | 3.348 | 3.432 | 3.374 | 3.484 | 3.374 | 3.226 | 3.081 | 3.043 | 2.75 | 2.886 | 2.632 | 2.676 | 2.609 | 2.603 | 2.62 | 2.595 | 2.501 | 2.457 | 2.524 | 2.847 | 2.992 | 3.008 | 2.98
hydro | 96.817 | 93.872 | 91.801 | 104.137 | 103.147 | 86.35 | 97.34 | 84.234 | 83.504 | 83.832 | 90.682 | 91.709 | 83.645 | 84.886 | 86.942 | 91.27 | 85.665 | 91.103 | 88.348 | 87.653 | 87.548 | 88.825 | 86.038
nuclear | 322.049 | 319.858 | 295.094 | 240.013 | 282.442 | 304.755 | 303.426 | 263.832 | 258.128 | 279.75 | 288.23 | 101.761 | 15.939 | 9.303 |  | 9.437 | 18.06 | 32.912 | 64.929 | 63.779 | 38.752 | 70.805 | 56.07
oil | 153.248 | 125.331 | 147.493 | 153.906 | 143.431 | 154.742 | 132.757 | 174.12 | 152.515 | 111.64 | 119.78 | 180.117 | 211.014 | 179.426 | 137.654 | 121.491 | 110.476 | 98.489 | 81.582 | 70.179 | 66.654 | 76.257 | 79.248
solar | 0.357 | 0.547 | 0.644 | 0.857 | 1.118 | 1.42 | 1.721 | 1.972 | 2.206 | 2.657 | 3.543 | 4.839 | 6.613 | 12.88 | 22.952 | 34.802 | 45.761 | 55.068 | 62.668 | 69.381 | 79.087 | 86.08 | 92.614
wind | 0.109 | 0.252 | 0.415 | 0.833 | 1.31 | 1.751 | 2.167 | 2.614 | 2.942 | 3.613 | 4.017 | 4.677 | 4.838 | 5.187 | 5.217 | 5.58 | 6.166 | 6.49 | 7.481 | 7.618 | 8.97 | 9.413 | 9.297
IRENA Capacity (GW)
model_fuel | 2000 | 2001 | 2002 | 2003 | 2004 | 2005 | 2006 | 2007 | 2008 | 2009 | 2010 | 2011 | 2012 | 2013 | 2014 | 2015 | 2016 | 2017 | 2018 | 2019 | 2020 | 2021 | 2022 | 2023 | 2024
bioenergy | 0.793 | 0.7835 | 0.771 | 0.759 | 0.8955 | 1.021 | 1.2675 | 1.403 | 1.4345 | 1.493 | 1.611 | 1.7795 | 0.893 | 0.9315 | 1.047 | 1.3185 | 1.631 | 2.0255 | 2.4495 | 2.9235 | 3.324 | 3.976 | 4.825 | 5.805 | 6.2197
coal | 25.416 | 27.353 | 30.612 | 32.21 | 33.634 | 34.518 | 34.493 | 35.335 | 35.335 | 35.935 | 38.166 | 40.397 | 42.628 | 44.859 | 47.09 | 49.321 | 51.555 | 52.642 | 50.728 | 52.618 | 54.644 | 54.628 | 57.389 | 57.699 | 58.554
gas | 35.266 | 36.584 | 37.278 | 39.654 | 39.342 | 39.356 | 40.68 | 44.751 | 44.751 | 46.679 | 51.692 | 56.705 | 61.718 | 66.731 | 71.744 | 76.757 | 81.772 | 82.297 | 84.422 | 84.058 | 84.278 | 80.759 | 78.951 | 82.101 | 82.533
geothermal | 0.533 | 0.533 | 0.533 | 0.535 | 0.535 | 0.535 | 0.532 | 0.532 | 0.532 | 0.535 | 0.537 | 0.537 | 0.512 | 0.512 | 0.508 | 0.516 | 0.526 | 0.471 | 0.473 | 0.481 | 0.487 | 0.487 | 0.437 | 0.428 | 0.461
hydro | 46.324 | 46.356 | 46.403 | 46.711 | 46.738 | 47.291 | 47.358 | 47.313 | 47.341 | 47.243 | 47.736 | 48.419 | 48.934 | 48.932 | 49.597 | 50.035 | 50.058 | 50.015 | 50.037 | 50.033 | 50.033 | 49.929 | 50.008 | 50.026 | 50.044
nuclear | 45.248 | 45.907 | 45.907 | 45.742 | 47.122 | 49.58 | 49.467 | 49.467 | 47.935 | 48.847 | 48.96 | 48.96 | 46.148 | 44.264 | 44.264 | 42.048 | 41.482 | 39.132 | 38.042 | 33.083 | 33.083 | 33.083 | 33.083 | 33.083 | 33.083
oil | 106.733 | 105.6225 | 105.961 | 103.849 | 105.5315 | 102.954 | 102.2725 | 97.923 | 100.3385 | 100.297 | 93.718 | 89.4455 | 86.703 | 81.8155 | 76.783 | 66.9915 | 66.287 | 63.9415 | 63.2935 | 56.2985 | 56.009 | 56.092 | 54.779 | 45.757 | 44.884
solar | 0.33 | 0.453 | 0.637 | 0.86 | 1.132 | 1.422 | 1.708 | 1.919 | 2.144 | 2.627 | 3.618 | 4.914 | 6.632 | 13.599 | 23.339 | 34.15 | 42.04 | 49.5 | 56.162 | 63.192 | 71.868 | 78.413 | 85.066 | 89.077 | 91.6103
wind | 0.084 | 0.175 | 0.277 | 0.508 | 0.769 | 1.227 | 1.805 | 1.527 | 1.756 | 1.997 | 2.294 | 2.419 | 2.562 | 2.646 | 2.753 | 2.809 | 3.205 | 3.483 | 3.498 | 3.952 | 4.12 | 4.262 | 4.483 | 5.343 | 5.832
EMBER Utilization Factors
model_fuel | 2000 | 2001 | 2002 | 2003 | 2004 | 2005 | 2006 | 2007 | 2008 | 2009 | 2010 | 2011 | 2012 | 2013 | 2014 | 2015 | 2016 | 2017 | 2018 | 2019 | 2020 | 2021 | 2022 | 2023
bioenergy | 497% | 494.6% | 522.6% | 551.6% | 438.4% | 450.2% | 315.1% | 278.5% | 264.2% | 232.1% | 224.5% | 188.3% | 394.7% | 400.9% | 359.7% | 325.2% | 209.5% | 162.7% | 141.3% | 124.5% | 120.4% | 113.1% | 99.05% | 89.56%
coal | 85.5% | 88.02% | 82.74% | 86.33% | 82.39% | 88.61% | 86.22% | 87.03% | 90.66% | 83.59% | 82.96% | 74.64% | 87.53% | 91.06% | 89.31% | 87.66% | 84.56% | 89.98% | 88.94% | 85.07% | 79.69% | 78.62% | 74.98% | 67.41%
gas | 58.4% | 56.56% | 54.76% | 57.15% | 53.51% | 52.43% | 56.54% | 59.41% | 61.19% | 57.74% | 55.11% | 63.93% | 72.17% | 67.35% | 66.51% | 60.16% | 63.43% | 63.3% | 59.63% | 55.02% | 52.39% | 52.7% | 52.3% | 46.49%
hydro | 43.79% | 34.03% | 33.56% | 38.07% | 37.7% | 31.8% | 36.32% | 30.9% | 31.13% | 29.26% | 36.09% | 33.91% | 31.64% | 32.56% | 33.47% | 34.83% | 32.2% | 32.17% | 32.86% | 29.99% | 31.78% | 32.34% | 30.31% | 30.14%
nuclear | 80.51% | 79.7% | 78.14% | 57.42% | 69.26% | 67.47% | 70.22% | 64.38% | 59.94% | 64.18% | 68.17% | 37.99% | 4.45% | 3.766% | 0% | 1.227% | 4.866% | 8.481% | 14.74% | 22.65% | 14.84% | 21.13% | 17.87% | 26.73%
oil | 40.35% | 39.25% | 44.72% | 51.06% | 47.03% | 51.29% | 44.2% | 50.26% | 46.5% | 28.84% | 28.07% | 44.6% | 56.44% | 45.21% | 33.2% | 28.33% | 26.42% | 16.53% | 15.98% | 12.99% | 8.923% | 10.76% | 17.12% | 19.35%
solar | 11.76% | 12.68% | 12.31% | 12.61% | 12.83% | 13.1% | 13.35% | 13.73% | 13.82% | 13.24% | 12.55% | 12.65% | 12.69% | 10.84% | 11.52% | 11.55% | 11.77% | 12.46% | 12.44% | 12.18% | 12.06% | 12.26% | 12.52% | 12.72%
wind | 15.7% | 16.79% | 16.72% | 18.58% | 21.35% | 17.73% | 13.51% | 20.44% | 19.07% | 19.58% | 19.59% | 21.04% | 21.09% | 22.1% | 20.8% | 21.21% | 18.99% | 20.4% | 24.04% | 21.56% | 23.3% | 25.56% | 24.61% | 21.85%
IRENA Utilization Factors
model_fuel | 2000 | 2001 | 2002 | 2003 | 2004 | 2005 | 2006 | 2007 | 2008 | 2009 | 2010 | 2011 | 2012 | 2013 | 2014 | 2015 | 2016 | 2017 | 2018 | 2019 | 2020 | 2021 | 2022
bioenergy | 131.3% | 126.8% | 133.3% | 143% | 126.3% | 150.6% | 121.5% | 114.1% | 107.1% | 94.91% | 88.23% | 81.43% | 166.5% | 175.7% | 166.4% | 137.3% | 121.3% | 112.2% | 97.84% | 99.33% | 95.28% | 98% | 86.83%
coal | 102.5% | 101.8% | 97.75% | 98.53% | 97.32% | 99.18% | 96.3% | 98.69% | 96.77% | 93.74% | 94.89% | 85.54% | 88.63% | 90.04% | 85.21% | 81.75% | 76.44% | 75.65% | 74.79% | 70.87% | 64.95% | 67.19% | 62.11%
gas | 82.4% | 79.34% | 79.04% | 77.19% | 74.57% | 70.55% | 75.13% | 74.63% | 74.79% | 73.02% | 73.38% | 82.45% | 79.58% | 75.56% | 72.21% | 63.11% | 61.34% | 58.99% | 54.9% | 52.28% | 53.4% | 50.83% | 49.65%
geothermal | 71.71% | 73.5% | 72.26% | 74.34% | 71.99% | 68.83% | 66.11% | 65.3% | 59.01% | 61.58% | 55.95% | 56.89% | 58.17% | 58.04% | 58.88% | 57.41% | 54.28% | 59.55% | 60.91% | 67.57% | 70.13% | 70.51% | 77.84%
hydro | 23.86% | 23.12% | 22.58% | 25.45% | 25.19% | 20.84% | 23.46% | 20.32% | 20.14% | 20.26% | 21.69% | 21.62% | 19.51% | 19.8% | 20.01% | 20.82% | 19.54% | 20.79% | 20.16% | 20% | 19.97% | 20.31% | 19.64%
nuclear | 81.25% | 79.54% | 73.38% | 59.9% | 68.42% | 70.17% | 70.02% | 60.88% | 61.47% | 65.38% | 67.2% | 23.73% | 3.943% | 2.399% |  | 2.562% | 4.97% | 9.601% | 19.48% | 22.01% | 13.37% | 24.43% | 19.35%
oil | 16.39% | 13.55% | 15.89% | 16.92% | 15.52% | 17.16% | 14.82% | 20.3% | 17.35% | 12.71% | 14.59% | 22.99% | 27.78% | 25.03% | 20.47% | 20.7% | 19.03% | 17.58% | 14.71% | 14.23% | 13.59% | 15.52% | 16.51%
solar | 12.35% | 13.78% | 11.54% | 11.38% | 11.27% | 11.4% | 11.5% | 11.73% | 11.75% | 11.55% | 11.18% | 11.24% | 11.38% | 10.81% | 11.23% | 11.63% | 12.43% | 12.7% | 12.74% | 12.53% | 12.56% | 12.53% | 12.43%
wind | 14.81% | 16.44% | 17.1% | 18.72% | 19.45% | 16.29% | 13.7% | 19.54% | 19.13% | 20.65% | 19.99% | 22.07% | 21.56% | 22.38% | 21.63% | 22.68% | 21.96% | 21.27% | 24.41% | 22% | 24.85% | 25.21% | 23.67%
Electricity Trade Data (TWh) - Source: EMBER (estimated)
ISO | attribute | 2000 | 2001 | 2002 | 2003 | 2004 | 2005 | 2006 | 2007 | 2008 | 2009 | 2010 | 2011 | 2012 | 2013 | 2014 | 2015 | 2016 | 2017 | 2018 | 2019 | 2020 | 2021 | 2022 | 2023
JPN | Import | 0 | 0 | 0 | 0 | 0 | 0 | 0 | 0 | 0 | 0 | 0 | 0 | 0 | 0 | 0 | 0 | 0 | 0 | 0 | 0 | 0 | 0 | 0 | 0
JPN | Export | 0 | 0 | 0 | 0 | 0 | 0 | 0 | 0 | 0 | 0 | 0 | 0 | 0 | 0 | 0 | 0 | 0 | 0 | 0 | 0 | 0 | 0 | 0 | 0

## system_settings
JPN |  | Time Slices
|  | Description | SourceValue | Option 1 | Option 2
100 | power plants size threshold for individual representation | Month | 01 | W | 1W
1 | efficiency multiplier for gas | Month | 02 | W | 1W
1 | efficiency multiplier for coal | Month | 03 | R | 2R
|  | Month | 04 | R | 2R
|  | Month | 05 | R | 2R
|  | Month | 06 | S | 3S
|  | Month | 07 | S | 3S
|  | Month | 08 | S | 3S
|  | Month | 09 | T | 4F
|  | Month | 10 | T | 4F
|  | Month | 11 | T | 4F
|  | Month | 12 | W | 1W
|  | Hour | 01 | N | N2
|  | Hour | 02 | N | N2
|  | Hour | 03 | N | N2
|  | Hour | 04 | N | N2
|  | Hour | 05 | N | N2
|  | Hour | 06 | D | D1
|  | Hour | 07 | D | D1
|  | Hour | 08 | D | D1
|  | Hour | 09 | D | D1
|  | Hour | 10 | D | D2
|  | Hour | 11 | D | D2
|  | Hour | 12 | D | D2
|  | Hour | 13 | D | D2
|  | Hour | 14 | D | D3
|  | Hour | 15 | D | D3
|  | Hour | 16 | D | D4
|  | Hour | 17 | D | D4
|  | Hour | 18 | D | D4
|  | Hour | 19 | P | D5
|  | Hour | 20 | P | D5
|  | Hour | 21 | N | D5
|  | Hour | 22 | N | D5
|  | Hour | 23 | N | N1
|  | Hour | 24 | N | N1
Note on A1: Amit Kanudia: 17-07-2025 ISO being processed