## misc
~FI_Process | [7 empty] | ~FI_T: USD21~FX~ACT_BND
Sets | TechName | TechDesc | TAct | TCap | Tslvl | Process | Comm-IN | Comm-OUT | EFF | Cap2ACT | flo_cost | 2022 | 0 | invcost | life
ELE | ElcAgg_Solar |  | TWh | GW | DAYNITE | ElcAgg_Solar |  | ELC,ELCCurt | 1 | 8.76
ELE | ElcAgg_Wind |  | TWh | GW | DAYNITE | ElcAgg_Wind |  | ELC,ELCCurt | 1 | 8.76
DMD | e_demand | Demand sectors | TWh | GW |  | e_demand | ELC | elc_buildings,elc_industry,elc_transport | 1 | 8.76 | [5 empty] | $/GJ
DMD | h_demand | Hydrogen demand | TWh | GW |  | h_demand | hydrogen | hydrogen_allsect | 1 | 8.76
IMP | Trd_electricity import |  | TWh | GW | DAYNITE | fossil_supply |  | coal |  |  | 7.2 |  |  |  |  | 2
EXP | Trd_electricity export |  | TWh | GW | DAYNITE |  |  | gas |  |  | 18 |  |  |  |  | 5
IMP | fossil_supply | generic fuel supply | TWh | GW |  |  |  | oil |  |  | 36 |  |  |  |  | 10
IMP | renewable | hydro and geothermal | TWh | GW |  | renewable |  | geothermal |  |  | 0.36 |  |  |  |  | 0.1
IMP | nuclear_fuel | Nuclear fuel supply | TWh | GW |  |  |  | hydro |  |  | 0.36 |  |  |  |  | 0.1
IMP | solar_potential | solar potential | TWh | GW |  |  |  | bioenergy |  |  | 25.2 |  |  |  |  | 7
IMP | winon_potential | wind onshore potential | TWh | GW |  | nuclear_fuel |  | nuclear |  |  | 0.36 |  |  |  |  | 0.1
IMP | winoff_potential | wnid offshore potential | TWh | GW |  | solar_potential |  | solar |  |  | 0.36 |  |  |  |  | 0.1
[6 empty] | winon_potential |  | windon |  |  | 0.36 |  |  |  |  | 0.1
[6 empty] | winoff_potential |  | windoff |  |  | 0.36 |  |  |  |  | 0.1
[6 empty] | Trd_electricity import |  | ELC |  |  |  | 0 | 3 | 1000 | 50
[6 empty] | Trd_electricity export | ELC |  |  |  |  | 0 | 3 | 1000 | 50

## ELC_Storage
~FI_Comm
Csets | CommName | CommDesc | Unit | LimType | CTSLvl | PeakTS | Ctype
ENV | AuxStoIN | Aux commodity for storage charging | TBTU |  | DAYNITE
| AuxStoOUT | Aux commodity for storage discharging | TBTU |  | DAYNITE
~FI_Process | [10 empty] | ~FI_T: USD21
Sets | TechName | TechDesc | Tact | Tcap | Tslvl |  | TechName | attribute | CommGrp | Commodity | time_slice | 2020 | 2025 | 2030 | 2035 | 2040 | 2045 | 2050 | Comm-OUT | Comm-OUT-A | LIFE
ELE,STG | EN_STG8hbNREL | 8 hour battery - NREL | TBTU | GW | DAYNITE |  | EN_STG4hbNREL | FLO_FUNC | AuxStoOUT | ELC | ANNUAL | 2020: 1.1765 |  | AuxStoOUT | 20
| EN_STG4hbNREL | 4 hour battery - NREL | TBTU | GW | DAYNITE |  | EN_STG4hbNREL | NCAP_AFC | ACT | ELC | DAYNITE | 2020: 0.16667 | ELC
[7 empty] | EN_STG4hbNREL | NCAP_AFC | NRG |  | DAYNITE | bar: 2020
[7 empty] | EN_STG4hbNREL | NCAP_COST |  |  |  | 1363 | 956 | 784 | 735 | 686 | 637 | 588
[7 empty] | EN_STG4hbNREL | NCAP_FOM |  |  |  | 34 | 24 | 20 | 18 | 17 | 16 | 15
[7 empty] | EN_STG4hbNREL | NCAP_PKCNT |  |  | ANNUAL | bar: 2020
[7 empty] | EN_STG4hbNREL | PRC_CAPACT |  |  |  | 2020: 31.536
[7 empty] | EN_STG4hbNREL | STG_EFF |  |  |  | 2020: 0.85
[7 empty] | EN_STG8hbNREL | FLO_FUNC | AuxStoOUT | ELC | ANNUAL | 2020: 1.1765 |  | AuxStoOUT | 20
[7 empty] | EN_STG8hbNREL | NCAP_AFC | ACT | ELC | DAYNITE | 2020: 0.33333 | ELC
[7 empty] | EN_STG8hbNREL | NCAP_AFC | NRG |  | DAYNITE | bar: 2020
[7 empty] | EN_STG8hbNREL | NCAP_COST |  |  |  | 2470 | 1714 | 1371 | 1277 | 1183 | 1089 | 995
[7 empty] | EN_STG8hbNREL | NCAP_FOM |  |  |  | 62 | 43 | 34 | 32 | 30 | 27 | 25
[7 empty] | EN_STG8hbNREL | NCAP_PKCNT |  |  | ANNUAL | bar: 2020
[7 empty] | EN_STG8hbNREL | PRC_CAPACT |  |  |  | 2020: 31.536
[7 empty] | EN_STG8hbNREL | STG_EFF |  |  |  | 2020: 0.85
Utility-scale battery storage cost projections from NREL ATB 2024
Includes $100 grid connection cost
(2022$) | bar: 2020 to 2030
[8 empty] | 2020 | 2025 | 2030 | 2035 | 2040 | 2045 | 2050
4Hr Battery Storage
CAPEX
[7 empty] | Advanced | 1363 | 839 | 566 | 512 | 454 | 400 | 346
[7 empty] | Conservative | 1363 | 1167 | 981 | 981 | 981 | 981 | 981
[7 empty] | Moderate | 1363 | 956 | 784 | 735 | 686 | 637 | 588
Fixed O&M
[7 empty] | Advanced | 34 | 21 | 14 | 13 | 11 | 10 | 9
[7 empty] | Conservative | 34 | 29 | 25 | 25 | 25 | 25 | 25
[7 empty] | Moderate | 34 | 24 | 20 | 18 | 17 | 16 | 15
8Hr Battery Storage
CAPEX
[7 empty] | Advanced | 2470 | 1518 | 1024 | 927 | 822 | 724 | 626
[7 empty] | Conservative | 2470 | 2111 | 1754 | 1754 | 1754 | 1754 | 1754
[7 empty] | Moderate | 2470 | 1714 | 1371 | 1277 | 1183 | 1089 | 995
Fixed O&M
[7 empty] | Advanced | 62 | 38 | 26 | 23 | 21 | 18 | 16
[7 empty] | Conservative | 62 | 53 | 44 | 44 | 44 | 44 | 44
[7 empty] | Moderate | 62 | 43 | 34 | 32 | 30 | 27 | 25
[7 empty] | Roundtrip EFF: | 2020: 0.85
CF is duration/24 - assume one cycle per day
VAROM = 0

## EV Battery
[6 empty] | ~FI_T: FX | [8 empty] | ~FI_Process
TechName | Comm-IN | Comm-OUT | Comm-OUT-A | CommGrp | commodity | Attribute | 2030 | 0 | S_EFF | AFC~DAYNITE~UP | LIFE | invcost | CAP2ACT | Peak | Sets | TechName | TechDesc | Tact | Tcap | Tslvl | PrimaryCG | Vintage
ev_battery | ELC |  |  | NRG |  |  |  |  | 0.9025 | 4 | 10 | 150 | 1 | 1 | STG | ev_battery | Car battery - 6kw/60Kwh - with V2G (optional) | TWh | TWh | DAYNITE
|  |  |  | ACT | [5 empty] | 1
|  | elc_roadtransport | AuxStoIN
|  |  |  | ELC | AuxStoIN | FLO_FUNC | 1 | 3

## H2 prod
XXX |  | Investment cost per unit of capacity (EUR/kW-output) |  |  | Fixed O&M costs (EUR/kW-output) |  |  | Heatrate (input over output ratio) | [5 empty] | Conversion technologies
|  | invcost | invcost | invcost | fixom | fixom | fixom | input~GASNGA | efficiency | input~GASNGA | efficiency | input~GASNGA | efficiency
|  | 2020 | 2030 | 2050 | 2020 | 2030 | 2050 | 2015 | 2015 | 2030 | 2030 | 2050 | 2050
|  | 2020 | 2030 | Ultimate | 2015 | 2030 | Ultimate | 2015 Heat | 2015 Electricity | 2030 Heat | 2030 Electricity | Ultimate Heat | Ultimate Electricity
|  | 550 | 500 | 450 | 22 | 20 | 18 | 1.33 | 0.094 | 1.3 | 0.094 | 1.28 | 0.094 | Hydrogen from natural gas steam reforming centralised - Large scale (per 1 kW or 1 MWh H2 HHV)
|  | 900 | 850 | 800 | 36 | 34 | 32 | 1.33 | 1.094 | 1.3 | 1.094 | 1.28 | 1.094 | Hydrogen from natural gas steam reforming centralised - Large scale with CCU (per 1 kW or 1 MWh H2 HHV)
|  | 1978 | 1598 | 1450 | 57 | 31 | 28 | 1.53 | 0.094 | 1.47 | 0.094 | 1.43 | 0.094 | Hydrogen from natural gas steam reforming de-centralised - Medium scale (per 1 kW or 1 MWh H2 HHV)
|  | 1610 | 740 | 200 | 49 | 15 | 10 | 0 | 1.39 | 0 | 1.19 | 0 | 1.17 | Hydrogen from low temperature water electrolysis PEM centralised - Large scale (per 1 kW or 1 MWh H2 HHV)
|  | 2530 | 1175 | 350 | 77 | 34 | 18 | 0 | 1.5 | 0 | 1.25 | 0 | 1.19 | Hydrogen from low temperature water electrolysis PEM de-centralised at a refuelling station (per 1 kW or 1 MWh H2 HHV)
|  | 1265 | 600 | 180 | 28 | 14 | 9 | 0 | 1.3952 | 0 | 1.268 | 0 | 1.18 | Hydrogen from low temperature water electrolysis - Alkaline centralised, large scale (per 1 kW or 1 MWh H2 HHV)
|  | 1897.5 | 715 | 300 | 41 | 17 | 15 | 0 | 1.3952 | 0 | 1.268 | 0 | 1.2 | Hydrogen from low temperature water electrolysis Alkaline de-centralised at a refuelling station (per 1 kW or 1 MWh H2 HHV)
|  | 3332.0882 | 1421.3922 | 600 | 55.825 | 36.18 | 39 | 1.9967 | 0.83712 | 1.4556 | 0.7608 | 0.33333 | 0.708 | Hydrogen from high temperature water electrolysis SOEC centralised (per 1 kW or 1 MWh H2 HHV)
|  | 5331.3412 | 2920.8941 | 1100 | 94.9025 | 63.315 | 48.75 | 1.9967 | 0.83712 | 1.4556 | 0.7608 | 0.33333 | 0.72 | Hydrogen from high temperature water electrolysis SOEC de-centralised at a refuelling station (per 1 kW or 1 MWh H2 HHV)
|  | 1200 | 733 | 263 | 42 | 22 | 9 | 0 | 0.01 | 0 | 0.01 | 0 | 0.01 | Methanation (per 1 kW or 1 MWh CH4 HHV)
|  | 450 | 450 | 450 | 18 | 18 | 18 | 0.26582 | 0.06 | 0.26582 | 0.06 | 0.26582 | 0.06 | CH4 Liquefaction plant (per 1 kW or 1 MWh gas HHV)
|  | 200 | 200 | 200 | 20 | 20 | 20 | 0.013 | 0.036 | 0.013 | 0.036 | 0.013 | 0.036 | Gas Liquefaction plant (per 1 kW or 1 MWh gas HHV)
|  | 175 | 175 | 175 | 5 | 5 | 5 | 0.014 | 0 | 0.014 | 0 | 0.014 | 0 | Regasification Plant including LNG storage (per 1 kW or 1 MWh gas HHV)
|  | 1000 | 720 | 364 | 50 | 31 | 18 | 0.2389 | 0.03056 | 0.2389 | 0.03056 | 0.2389 | 0.03056 | Power to liquid via the methanol route (per 1 kW or 1 MWh CH4 HHV)
|  | 1556 | 1143 | 673 | 54 | 40 | 24 | 0.035 | 0.02 | 0.035 | 0.02 | 0.035 | 0.02 | Power to liquid via the Fischer Tropsch route (per 1 kW or 1 MWh CH4 HHV)
|  | 2332 | 1511 | 965 | 163 | 106 | 68 | 0.46327 | 1.9188 | 0.39244 | 1.601 | 0.37891 | 1.5694 | Power to liquid via High temperature co-electrolysis and Fischer Tropsch (per 1 kW or 1 MWh CH4 HHV)
|  | 769.8768 | 648.0445 | 518.2906 | 26.9457 | 22.6816 | 18.1402 | 2.7778 | 2.2222 | 1.6667 | 1.3889 | 1.1389 | 0.3 | Capture CO2 from air (Absorption technology) (per 1 tCO2)
|  | 1259.7984 | 894.3014 | 495 | 44.0929 | 31.3005 | 17.325 | 2 | 0.3 | 1.8056 | 0.3 | 1.5 | 0.3 | Capture CO2 from air (Adsorption technology) (per 1 tCO2)
|  | 174 | 174 | 174 | 3 | 3 | 3 | 0 | 0.20588 | 0 | 0.20588 | 0 | 0.20588 | CO2 Liquefaction plant (per 1 ton CO2)
|  | ~FI_T: EUR15 | [14 empty] | ~FI_Process
Comm-OUT | Comm-IN | invcost~2020 | invcost~2030 | invcost~2050 | fixom~2020 | fixom~2030 | fixom~2050 | input~GASNGA~2015 | efficiency | input~GASNGA~2030 | efficiency~2030 | input~GASNGA~2050 | efficiency~2050 | TechName | LIFE | Cap2Act | Sets | TechName | TechDesc | Tcap | Tact | Tslvl | Vintage
hydrogen | ELC,ELCCurt | 1610 | 740 | 450 | 49 | 15 | 10 |  | 0.71942 |  | 0.84034 |  | 0.8547 | H2prd_Elc_PEM | 25 | 8.76 | PRE | H2prd_Elc_PEM | Hydrogen from low temperature water electrolysis PEM centralised - Large scale (per 1 kW or 1 MWh H2 HHV) | GW | TWh | DAYNITE | Yes
hydrogen | ELC,ELCCurt | 1265 | 600 | 350 | 28 | 14 | 9 |  | 0.71674 |  | 0.78864 |  | 0.84746 | H2prd_Elc_ALK | 25 | 8.76 | PRE | H2prd_Elc_ALK | Hydrogen from low temperature water electrolysis - Alkaline centralised, large scale (per 1 kW or 1 MWh H2 HHV) | GW | TWh | DAYNITE | Yes

## solar
~fi_process | [6 empty] | ~fi_t
set | process | description | capacity_unit | activity_unit | timeslicelevel | vintage | process | comm-out | cap_bnd | af~fx
ele | e_spv_001 | solar resource in cluster 1 | GW | TWh | annual | no | e_spv_001 | elc_spv_001 | 7.3197 | 0.19562
ele | e_spv_002 | solar resource in cluster 2 | GW | TWh | annual | no | e_spv_002 | elc_spv_002 | 3.9913 | 0.18998
ele | e_spv_003 | solar resource in cluster 3 | GW | TWh | annual | no | e_spv_003 | elc_spv_003 | 4.2707 | 0.18895
ele | e_spv_004 | solar resource in cluster 4 | GW | TWh | annual | no | e_spv_004 | elc_spv_004 | 13.9814 | 0.19364
ele | e_spv_005 | solar resource in cluster 5 | GW | TWh | annual | no | e_spv_005 | elc_spv_005 | 28.2176 | 0.20234
ele | e_spv_006 | solar resource in cluster 6 | GW | TWh | annual | no | e_spv_006 | elc_spv_006 | 4.8769 | 0.19168
ele | e_spv_007 | solar resource in cluster 7 | GW | TWh | annual | no | e_spv_007 | elc_spv_007 | 13.8703 | 0.19846
ele | e_spv_008 | solar resource in cluster 8 | GW | TWh | annual | no | e_spv_008 | elc_spv_008 | 1.3237 | 0.15617
ele | e_spv_009 | solar resource in cluster 9 | GW | TWh | annual | no | e_spv_009 | elc_spv_009 | 0.95476 | 0.16296
ele | e_spv_010 | solar resource in cluster 10 | GW | TWh | annual | no | e_spv_010 | elc_spv_010 | 3.6095 | 0.17084
ele | e_spv_011 | solar resource in cluster 11 | GW | TWh | annual | no | e_spv_011 | elc_spv_011 | 5.4075 | 0.19726
ele | e_spv_012 | solar resource in cluster 12 | GW | TWh | annual | no | e_spv_012 | elc_spv_012 | 1.9378 | 0.17716
ele | e_spv_013 | solar resource in cluster 13 | GW | TWh | annual | no | e_spv_013 | elc_spv_013 | 3.5932 | 0.19293
ele | e_spv_014 | solar resource in cluster 14 | GW | TWh | annual | no | e_spv_014 | elc_spv_014 | 17.5482 | 0.20545
ele | e_spv_015 | solar resource in cluster 15 | GW | TWh | annual | no | e_spv_015 | elc_spv_015 | 3.8212 | 0.20608
ele | e_spv_016 | solar resource in cluster 16 | GW | TWh | annual | no | e_spv_016 | elc_spv_016 | 20.6845 | 0.20515
ele | e_spv_017 | solar resource in cluster 17 | GW | TWh | annual | no | e_spv_017 | elc_spv_017 | 2.9425 | 0.18965
ele | e_spv_018 | solar resource in cluster 18 | GW | TWh | annual | no | e_spv_018 | elc_spv_018 | 1.2121 | 0.20016
ele | e_spv_019 | solar resource in cluster 19 | GW | TWh | annual | no | e_spv_019 | elc_spv_019 | 5.3295 | 0.20577
ele | e_spv_020 | solar resource in cluster 20 | GW | TWh | annual | no | e_spv_020 | elc_spv_020 | 0.708 | 0.17444
ele | e_spv_021 | solar resource in cluster 21 | GW | TWh | annual | no | e_spv_021 | elc_spv_021 | 2.0805 | 0.17684
ele | e_spv_022 | solar resource in cluster 22 | GW | TWh | annual | no | e_spv_022 | elc_spv_022 | 0.90225 | 0.17452
ele | e_spv_023 | solar resource in cluster 23 | GW | TWh | annual | no | e_spv_023 | elc_spv_023 | 0.42975 | 0.17066
ele | e_spv_024 | solar resource in cluster 24 | GW | TWh | annual | no | e_spv_024 | elc_spv_024 | 1.0305 | 0.16988
ele | e_spv_025 | solar resource in cluster 25 | GW | TWh | annual | no | e_spv_025 | elc_spv_025 | 0.156 | 0.16789
ele | e_spv_026 | solar resource in cluster 26 | GW | TWh | annual | no | e_spv_026 | elc_spv_026 | 0.1485 | 0.16355
ele | e_spv_027 | solar resource in cluster 27 | GW | TWh | annual | no | e_spv_027 | elc_spv_027 | 0.87944 | 0.17494
ele | e_spv_028 | solar resource in cluster 28 | GW | TWh | annual | no | e_spv_028 | elc_spv_028 | 1.0237 | 0.17087
ele | e_spv_029 | solar resource in cluster 29 | GW | TWh | annual | no | e_spv_029 | elc_spv_029 | 34.2037 | 0.20278
ele | e_spv_030 | solar resource in cluster 30 | GW | TWh | annual | no | e_spv_030 | elc_spv_030 | 4.383 | 0.17653
ele | e_spv_031 | solar resource in cluster 31 | GW | TWh | annual | no | e_spv_031 | elc_spv_031 | 19.9604 | 0.1775
ele | e_spv_032 | solar resource in cluster 32 | GW | TWh | annual | no | e_spv_032 | elc_spv_032 | 63.6821 | 0.21229
ele | e_spv_033 | solar resource in cluster 33 | GW | TWh | annual | no | e_spv_033 | elc_spv_033 | 58.3183 | 0.20261
ele | e_spv_034 | solar resource in cluster 34 | GW | TWh | annual | no | e_spv_034 | elc_spv_034 | 45.7836 | 0.2214
ele | e_spv_035 | solar resource in cluster 35 | GW | TWh | annual | no | e_spv_035 | elc_spv_035 | 94.6767 | 0.21018
ele | e_spv_036 | solar resource in cluster 36 | GW | TWh | annual | no | e_spv_036 | elc_spv_036 | 51.6457 | 0.19882
ele | e_spv_037 | solar resource in cluster 37 | GW | TWh | annual | no | e_spv_037 | elc_spv_037 | 31.3386 | 0.20605
ele | e_spv_038 | solar resource in cluster 38 | GW | TWh | annual | no | e_spv_038 | elc_spv_038 | 19.1453 | 0.22828
ele | e_spv_039 | solar resource in cluster 39 | GW | TWh | annual | no | e_spv_039 | elc_spv_039 | 26.6619 | 0.23163
ele | e_spv_040 | solar resource in cluster 40 | GW | TWh | annual | no | e_spv_040 | elc_spv_040 | 4.7241 | 0.19131
ele | e_spv_041 | solar resource in cluster 41 | GW | TWh | annual | no | e_spv_041 | elc_spv_041 | 12.8931 | 0.19109
ele | e_spv_042 | solar resource in cluster 42 | GW | TWh | annual | no | e_spv_042 | elc_spv_042 | 15.333 | 0.18991
ele | e_spv_043 | solar resource in cluster 43 | GW | TWh | annual | no | e_spv_043 | elc_spv_043 | 30.2878 | 0.19469
ele | e_spv_044 | solar resource in cluster 44 | GW | TWh | annual | no | e_spv_044 | elc_spv_044 | 22.242 | 0.18968
ele | e_spv_045 | solar resource in cluster 45 | GW | TWh | annual | no | e_spv_045 | elc_spv_045 | 12.4305 | 0.19775
ele | e_spv_046 | solar resource in cluster 46 | GW | TWh | annual | no | e_spv_046 | elc_spv_046 | 4.9545 | 0.18343
ele | e_spv_047 | solar resource in cluster 47 | GW | TWh | annual | no | e_spv_047 | elc_spv_047 | 1.3665 | 0.18088
ele | e_spv_048 | solar resource in cluster 48 | GW | TWh | annual | no | e_spv_048 | elc_spv_048 | 8.9878 | 0.19111
ele | e_spv_049 | solar resource in cluster 49 | GW | TWh | annual | no | e_spv_049 | elc_spv_049 | 2.5448 | 0.17726
ele | e_spv_050 | solar resource in cluster 50 | GW | TWh | annual | no | e_spv_050 | elc_spv_050 | 6.7422 | 0.18162
ele | e_spv_051 | solar resource in cluster 51 | GW | TWh | annual | no | e_spv_051 | elc_spv_051 | 19.3299 | 0.18372
ele | e_spv_052 | solar resource in cluster 52 | GW | TWh | annual | no | e_spv_052 | elc_spv_052 | 4.9695 | 0.18221
ele | e_spv_053 | solar resource in cluster 53 | GW | TWh | annual | no | e_spv_053 | elc_spv_053 | 20.9592 | 0.23016
ele | e_spv_054 | solar resource in cluster 54 | GW | TWh | annual | no | e_spv_054 | elc_spv_054 | 31.0147 | 0.21403
ele | e_spv_055 | solar resource in cluster 55 | GW | TWh | annual | no | e_spv_055 | elc_spv_055 | 39.3931 | 0.22636
ele | e_spv_056 | solar resource in cluster 56 | GW | TWh | annual | no | e_spv_056 | elc_spv_056 | 21.3295 | 0.21702
ele | e_spv_057 | solar resource in cluster 57 | GW | TWh | annual | no | e_spv_057 | elc_spv_057 | 44.9156 | 0.20269
ele | e_spv_058 | solar resource in cluster 58 | GW | TWh | annual | no | e_spv_058 | elc_spv_058 | 7.7834 | 0.21606
ele | e_spv_059 | solar resource in cluster 59 | GW | TWh | annual | no | e_spv_059 | elc_spv_059 | 8.2718 | 0.18512
ele | e_spv_060 | solar resource in cluster 60 | GW | TWh | annual | no | e_spv_060 | elc_spv_060 | 12.6041 | 0.19536
ele | e_spv_061 | solar resource in cluster 61 | GW | TWh | annual | no | e_spv_061 | elc_spv_061 | 5.6531 | 0.18438
ele | e_spv_062 | solar resource in cluster 62 | GW | TWh | annual | no | e_spv_062 | elc_spv_062 | 7.4236 | 0.20129
ele | e_spv_063 | solar resource in cluster 63 | GW | TWh | annual | no | e_spv_063 | elc_spv_063 | 7.0481 | 0.18325
ele | e_spv_064 | solar resource in cluster 64 | GW | TWh | annual | no | e_spv_064 | elc_spv_064 | 5.411 | 0.17852
ele | e_spv_065 | solar resource in cluster 65 | GW | TWh | annual | no | e_spv_065 | elc_spv_065 | 1.5183 | 0.18065
ele | e_spv_066 | solar resource in cluster 66 | GW | TWh | annual | no | e_spv_066 | elc_spv_066 | 2.4526 | 0.17962
ele | e_spv_067 | solar resource in cluster 67 | GW | TWh | annual | no | e_spv_067 | elc_spv_067 | 30.9296 | 0.2334
ele | e_spv_068 | solar resource in cluster 68 | GW | TWh | annual | no | e_spv_068 | elc_spv_068 | 9.2133 | 0.21903
ele | e_spv_069 | solar resource in cluster 69 | GW | TWh | annual | no | e_spv_069 | elc_spv_069 | 45.0302 | 0.22316
ele | e_spv_070 | solar resource in cluster 70 | GW | TWh | annual | no | e_spv_070 | elc_spv_070 | 37.907 | 0.20773
ele | e_spv_071 | solar resource in cluster 71 | GW | TWh | annual | no | e_spv_071 | elc_spv_071 | 48.6416 | 0.21364
ele | e_spv_072 | solar resource in cluster 72 | GW | TWh | annual | no | e_spv_072 | elc_spv_072 | 15.8974 | 0.20795
ele | e_spv_073 | solar resource in cluster 73 | GW | TWh | annual | no | e_spv_073 | elc_spv_073 | 7.635 | 0.20221
ele | e_spv_074 | solar resource in cluster 74 | GW | TWh | annual | no | e_spv_074 | elc_spv_074 | 14.6849 | 0.206
ele | e_spv_075 | solar resource in cluster 75 | GW | TWh | annual | no | e_spv_075 | elc_spv_075 | 23.8259 | 0.21381
ele | e_spv_076 | solar resource in cluster 76 | GW | TWh | annual | no | e_spv_076 | elc_spv_076 | 29.6385 | 0.19033
ele | e_spv_077 | solar resource in cluster 77 | GW | TWh | annual | no | e_spv_077 | elc_spv_077 | 5.814 | 0.18146
ele | e_spv_078 | solar resource in cluster 78 | GW | TWh | annual | no | e_spv_078 | elc_spv_078 | 23.3895 | 0.18656
ele | e_spv_079 | solar resource in cluster 79 | GW | TWh | annual | no | e_spv_079 | elc_spv_079 | 12.5262 | 0.1944
ele | e_spv_080 | solar resource in cluster 80 | GW | TWh | annual | no | e_spv_080 | elc_spv_080 | 8.7495 | 0.17011
ele | e_spv_081 | solar resource in cluster 81 | GW | TWh | annual | no | e_spv_081 | elc_spv_081 | 19.4295 | 0.17825
ele | e_spv_082 | solar resource in cluster 82 | GW | TWh | annual | no | e_spv_082 | elc_spv_082 | 13.2045 | 0.18298
ele | e_spv_083 | solar resource in cluster 83 | GW | TWh | annual | no | e_spv_083 | elc_spv_083 | 22.7058 | 0.18988
ele | e_spv_084 | solar resource in cluster 84 | GW | TWh | annual | no | e_spv_084 | elc_spv_084 | 39.734 | 0.18385
ele | e_spv_085 | solar resource in cluster 85 | GW | TWh | annual | no | e_spv_085 | elc_spv_085 | 1.689 | 0.18324
ele | e_spv_086 | solar resource in cluster 86 | GW | TWh | annual | no | e_spv_086 | elc_spv_086 | 0.231 | 0.16363
ele | e_spv_087 | solar resource in cluster 87 | GW | TWh | annual | no | e_spv_087 | elc_spv_087 | 0.23775 | 0.17666
ele | e_spv_088 | solar resource in cluster 88 | GW | TWh | annual | no | e_spv_088 | elc_spv_088 | 0.3315 | 0.17753
ele | e_spv_089 | solar resource in cluster 89 | GW | TWh | annual | no | e_spv_089 | elc_spv_089 | 2.4465 | 0.17261
ele | e_spv_090 | solar resource in cluster 90 | GW | TWh | annual | no | e_spv_090 | elc_spv_090 | 0.2145 | 0.17022
ele | e_spv_091 | solar resource in cluster 91 | GW | TWh | annual | no | e_spv_091 | elc_spv_091 | 15.6952 | 0.18348
ele | e_spv_092 | solar resource in cluster 92 | GW | TWh | annual | no | e_spv_092 | elc_spv_092 | 7.3815 | 0.18054
ele | e_spv_093 | solar resource in cluster 93 | GW | TWh | annual | no | e_spv_093 | elc_spv_093 | 5.034 | 0.17674
ele | e_spv_094 | solar resource in cluster 94 | GW | TWh | annual | no | e_spv_094 | elc_spv_094 | 42.1472 | 0.19458
ele | e_spv_095 | solar resource in cluster 95 | GW | TWh | annual | no | e_spv_095 | elc_spv_095 | 41.7263 | 0.19728
ele | e_spv_096 | solar resource in cluster 96 | GW | TWh | annual | no | e_spv_096 | elc_spv_096 | 1.3303 | 0.20266
ele | e_spv_097 | solar resource in cluster 97 | GW | TWh | annual | no | e_spv_097 | elc_spv_097 | 21.0379 | 0.19942
ele | e_spv_098 | solar resource in cluster 98 | GW | TWh | annual | no | e_spv_098 | elc_spv_098 | 14.7022 | 0.18779
ele | e_spv_099 | solar resource in cluster 99 | GW | TWh | annual | no | e_spv_099 | elc_spv_099 | 15.534 | 0.18973
ele | e_spv_100 | solar resource in cluster 100 | GW | TWh | annual | no | e_spv_100 | elc_spv_100 | 68.0421 | 0.19694
ele | e_spv_101 | solar resource in cluster 101 | GW | TWh | annual | no | e_spv_101 | elc_spv_101 | 43.4365 | 0.19569
ele | e_spv_102 | solar resource in cluster 102 | GW | TWh | annual | no | e_spv_102 | elc_spv_102 | 63.9028 | 0.20164
ele | e_spv_103 | solar resource in cluster 103 | GW | TWh | annual | no | e_spv_103 | elc_spv_103 | 24.9192 | 0.19618
ele | e_spv_104 | solar resource in cluster 104 | GW | TWh | annual | no | e_spv_104 | elc_spv_104 | 17.4426 | 0.19746
ele | e_spv_105 | solar resource in cluster 105 | GW | TWh | annual | no | e_spv_105 | elc_spv_105 | 1.9012 | 0.20758
ele | e_spv_106 | solar resource in cluster 106 | GW | TWh | annual | no | e_spv_106 | elc_spv_106 | 0.79447 | 0.20518
ele | e_spv_107 | solar resource in cluster 107 | GW | TWh | annual | no | e_spv_107 | elc_spv_107 | 8.6046 | 0.20479
ele | e_spv_108 | solar resource in cluster 108 | GW | TWh | annual | no | e_spv_108 | elc_spv_108 | 31.3261 | 0.20081
ele | e_spv_109 | solar resource in cluster 109 | GW | TWh | annual | no | e_spv_109 | elc_spv_109 | 6.6614 | 0.17556
ele | e_spv_110 | solar resource in cluster 110 | GW | TWh | annual | no | e_spv_110 | elc_spv_110 | 3.2183 | 0.19809
ele | e_spv_111 | solar resource in cluster 111 | GW | TWh | annual | no | e_spv_111 | elc_spv_111 | 9.5701 | 0.18675
ele | e_spv_112 | solar resource in cluster 112 | GW | TWh | annual | no | e_spv_112 | elc_spv_112 | 1.1533 | 0.15969
ele | e_spv_113 | solar resource in cluster 113 | GW | TWh | annual | no | e_spv_113 | elc_spv_113 | 0.069551 | 0.1687
ele | e_spv_114 | solar resource in cluster 114 | GW | TWh | annual | no | e_spv_114 | elc_spv_114 | 3.3944 | 0.20284
ele | e_spv_115 | solar resource in cluster 115 | GW | TWh | annual | no | e_spv_115 | elc_spv_115 | 3.6004 | 0.19093

## wind
~fi_process | [6 empty] | ~fi_t |  |  |  | ~fi_process | [6 empty] | ~fi_t
set | process | description | capacity_unit | activity_unit | timeslicelevel | vintage | process | comm-out | cap_bnd | af~fx | set | process | description | capacity_unit | activity_unit | timeslicelevel | vintage | process | comm-out | cap_bnd | af~fx
ele | e_won_001 | wind resource in cluster 1 | GW | TWh | annual | no | e_won_001 | elc_won_001 | 4.7714 | 0.11143 | ele | e_wof_001 | wind offshore resource in cluster 1 | GW | TWh | annual | no | e_wof_001 | elc_wof_001 | 54.9795 | 0.4682
ele | e_won_002 | wind resource in cluster 2 | GW | TWh | annual | no | e_won_002 | elc_won_002 | 12.4041 | 0.11213 | ele | e_wof_002 | wind offshore resource in cluster 2 | GW | TWh | annual | no | e_wof_002 | elc_wof_002 | 0.741 | 0.35144
ele | e_won_003 | wind resource in cluster 3 | GW | TWh | annual | no | e_won_003 | elc_won_003 | 6.1276 | 0.094082 | ele | e_wof_003 | wind offshore resource in cluster 3 | GW | TWh | annual | no | e_wof_003 | elc_wof_003 | 36.5865 | 0.476
ele | e_won_004 | wind resource in cluster 4 | GW | TWh | annual | no | e_won_004 | elc_won_004 | 0.85621 | 0.090668 | ele | e_wof_004 | wind offshore resource in cluster 4 | GW | TWh | annual | no | e_wof_004 | elc_wof_004 | 53.094 | 0.46238
ele | e_won_005 | wind resource in cluster 5 | GW | TWh | annual | no | e_won_005 | elc_won_005 | 2.2629 | 0.12387 | ele | e_wof_005 | wind offshore resource in cluster 5 | GW | TWh | annual | no | e_wof_005 | elc_wof_005 | 55.56 | 0.45628
ele | e_won_006 | wind resource in cluster 6 | GW | TWh | annual | no | e_won_006 | elc_won_006 | 0.4337 | 0.10139 | ele | e_wof_006 | wind offshore resource in cluster 6 | GW | TWh | annual | no | e_wof_006 | elc_wof_006 | 43.8585 | 0.36156
ele | e_won_007 | wind resource in cluster 7 | GW | TWh | annual | no | e_won_007 | elc_won_007 | 2.515 | 0.087682 | ele | e_wof_007 | wind offshore resource in cluster 7 | GW | TWh | annual | no | e_wof_007 | elc_wof_007 | 42.0802 | 0.34204
ele | e_won_008 | wind resource in cluster 8 | GW | TWh | annual | no | e_won_008 | elc_won_008 | 2.8855 | 0.14764 | ele | e_wof_008 | wind offshore resource in cluster 8 | GW | TWh | annual | no | e_wof_008 | elc_wof_008 | 19.923 | 0.26434
ele | e_won_009 | wind resource in cluster 9 | GW | TWh | annual | no | e_won_009 | elc_won_009 | 10.5637 | 0.17624 | ele | e_wof_009 | wind offshore resource in cluster 9 | GW | TWh | annual | no | e_wof_009 | elc_wof_009 | 51.4275 | 0.28367
ele | e_won_010 | wind resource in cluster 10 | GW | TWh | annual | no | e_won_010 | elc_won_010 | 7.4817 | 0.12851 | ele | e_wof_010 | wind offshore resource in cluster 10 | GW | TWh | annual | no | e_wof_010 | elc_wof_010 | 40.677 | 0.49212
ele | e_won_011 | wind resource in cluster 11 | GW | TWh | annual | no | e_won_011 | elc_won_011 | 1.6692 | 0.15724 | ele | e_wof_011 | wind offshore resource in cluster 11 | GW | TWh | annual | no | e_wof_011 | elc_wof_011 | 60.1463 | 0.43953
ele | e_won_012 | wind resource in cluster 12 | GW | TWh | annual | no | e_won_012 | elc_won_012 | 3.7614 | 0.21588 | ele | e_wof_012 | wind offshore resource in cluster 12 | GW | TWh | annual | no | e_wof_012 | elc_wof_012 | 39.273 | 0.29409
ele | e_won_013 | wind resource in cluster 13 | GW | TWh | annual | no | e_won_013 | elc_won_013 | 7.6463 | 0.22284 | ele | e_wof_013 | wind offshore resource in cluster 13 | GW | TWh | annual | no | e_wof_013 | elc_wof_013 | 44.8897 | 0.36237
ele | e_won_014 | wind resource in cluster 14 | GW | TWh | annual | no | e_won_014 | elc_won_014 | 11.2219 | 0.34329 | ele | e_wof_014 | wind offshore resource in cluster 14 | GW | TWh | annual | no | e_wof_014 | elc_wof_014 | 27.6638 | 0.30285
ele | e_won_015 | wind resource in cluster 15 | GW | TWh | annual | no | e_won_015 | elc_won_015 | 18.0089 | 0.24747 | ele | e_wof_015 | wind offshore resource in cluster 15 | GW | TWh | annual | no | e_wof_015 | elc_wof_015 | 21.5813 | 0.31422
ele | e_won_016 | wind resource in cluster 16 | GW | TWh | annual | no | e_won_016 | elc_won_016 | 24.8911 | 0.30559 | ele | e_wof_016 | wind offshore resource in cluster 16 | GW | TWh | annual | no | e_wof_016 | elc_wof_016 | 56.0947 | 0.29135
ele | e_won_017 | wind resource in cluster 17 | GW | TWh | annual | no | e_won_017 | elc_won_017 | 30.3177 | 0.30508 | ele | e_wof_017 | wind offshore resource in cluster 17 | GW | TWh | annual | no | e_wof_017 | elc_wof_017 | 43.632 | 0.27592
ele | e_won_018 | wind resource in cluster 18 | GW | TWh | annual | no | e_won_018 | elc_won_018 | 0.34626 | 0.16712 | ele | e_wof_018 | wind offshore resource in cluster 18 | GW | TWh | annual | no | e_wof_018 | elc_wof_018 | 3.4402 | 0.25959
ele | e_won_019 | wind resource in cluster 19 | GW | TWh | annual | no | e_won_019 | elc_won_019 | 0.6544 | 0.12703 | ele | e_wof_019 | wind offshore resource in cluster 19 | GW | TWh | annual | no | e_wof_019 | elc_wof_019 | 13.3897 | 0.28591
ele | e_won_020 | wind resource in cluster 20 | GW | TWh | annual | no | e_won_020 | elc_won_020 | 2.2677 | 0.13271 | ele | e_wof_020 | wind offshore resource in cluster 20 | GW | TWh | annual | no | e_wof_020 | elc_wof_020 | 6.9757 | 0.32134
ele | e_won_021 | wind resource in cluster 21 | GW | TWh | annual | no | e_won_021 | elc_won_021 | 2.4837 | 0.16311 | ele | e_wof_021 | wind offshore resource in cluster 21 | GW | TWh | annual | no | e_wof_021 | elc_wof_021 | 38.154 | 0.32779
ele | e_won_022 | wind resource in cluster 22 | GW | TWh | annual | no | e_won_022 | elc_won_022 | 4.0763 | 0.17777 | ele | e_wof_022 | wind offshore resource in cluster 22 | GW | TWh | annual | no | e_wof_022 | elc_wof_022 | 26.766 | 0.44231
ele | e_won_023 | wind resource in cluster 23 | GW | TWh | annual | no | e_won_023 | elc_won_023 | 2.5732 | 0.19326 | ele | e_wof_023 | wind offshore resource in cluster 23 | GW | TWh | annual | no | e_wof_023 | elc_wof_023 | 35.325 | 0.4345
ele | e_won_024 | wind resource in cluster 24 | GW | TWh | annual | no | e_won_024 | elc_won_024 | 4.0509 | 0.18682 | ele | e_wof_024 | wind offshore resource in cluster 24 | GW | TWh | annual | no | e_wof_024 | elc_wof_024 | 38.5898 | 0.31805
ele | e_won_025 | wind resource in cluster 25 | GW | TWh | annual | no | e_won_025 | elc_won_025 | 2.4544 | 0.16013 | ele | e_wof_025 | wind offshore resource in cluster 25 | GW | TWh | annual | no | e_wof_025 | elc_wof_025 | 28.707 | 0.3798
ele | e_won_026 | wind resource in cluster 26 | GW | TWh | annual | no | e_won_026 | elc_won_026 | 0.35051 | 0.096656 | ele | e_wof_026 | wind offshore resource in cluster 26 | GW | TWh | annual | no | e_wof_026 | elc_wof_026 | 2.6655 | 0.2161
ele | e_won_027 | wind resource in cluster 27 | GW | TWh | annual | no | e_won_027 | elc_won_027 | 5.5005 | 0.10326 | ele | e_wof_027 | wind offshore resource in cluster 27 | GW | TWh | annual | no | e_wof_027 | elc_wof_027 | 11.652 | 0.23812
ele | e_won_028 | wind resource in cluster 28 | GW | TWh | annual | no | e_won_028 | elc_won_028 | 1.6758 | 0.16504 | ele | e_wof_028 | wind offshore resource in cluster 28 | GW | TWh | annual | no | e_wof_028 | elc_wof_028 | 10.6192 | 0.3305
ele | e_won_029 | wind resource in cluster 29 | GW | TWh | annual | no | e_won_029 | elc_won_029 | 0.3996 | 0.10721 | ele | e_wof_029 | wind offshore resource in cluster 29 | GW | TWh | annual | no | e_wof_029 | elc_wof_029 | 21.261 | 0.54289
ele | e_won_030 | wind resource in cluster 30 | GW | TWh | annual | no | e_won_030 | elc_won_030 | 1.7832 | 0.17292 | ele | e_wof_030 | wind offshore resource in cluster 30 | GW | TWh | annual | no | e_wof_030 | elc_wof_030 | 1.7955 | 0.40656
ele | e_won_031 | wind resource in cluster 31 | GW | TWh | annual | no | e_won_031 | elc_won_031 | 33.4146 | 0.30971 | ele | e_wof_031 | wind offshore resource in cluster 31 | GW | TWh | annual | no | e_wof_031 | elc_wof_031 | 26.8807 | 0.55874
ele | e_won_032 | wind resource in cluster 32 | GW | TWh | annual | no | e_won_032 | elc_won_032 | 2.8321 | 0.1914
ele | e_won_033 | wind resource in cluster 33 | GW | TWh | annual | no | e_won_033 | elc_won_033 | 24.4346 | 0.19028
ele | e_won_034 | wind resource in cluster 34 | GW | TWh | annual | no | e_won_034 | elc_won_034 | 18.9046 | 0.29452
ele | e_won_035 | wind resource in cluster 35 | GW | TWh | annual | no | e_won_035 | elc_won_035 | 15.4783 | 0.22218
ele | e_won_036 | wind resource in cluster 36 | GW | TWh | annual | no | e_won_036 | elc_won_036 | 1.4999 | 0.21843
ele | e_won_037 | wind resource in cluster 37 | GW | TWh | annual | no | e_won_037 | elc_won_037 | 55.864 | 0.34785
ele | e_won_038 | wind resource in cluster 38 | GW | TWh | annual | no | e_won_038 | elc_won_038 | 17.0688 | 0.10971
ele | e_won_039 | wind resource in cluster 39 | GW | TWh | annual | no | e_won_039 | elc_won_039 | 3.0756 | 0.14008
ele | e_won_040 | wind resource in cluster 40 | GW | TWh | annual | no | e_won_040 | elc_won_040 | 13.0011 | 0.16898
ele | e_won_041 | wind resource in cluster 41 | GW | TWh | annual | no | e_won_041 | elc_won_041 | 0.80974 | 0.14022
ele | e_won_042 | wind resource in cluster 42 | GW | TWh | annual | no | e_won_042 | elc_won_042 | 3.2067 | 0.10656
ele | e_won_043 | wind resource in cluster 43 | GW | TWh | annual | no | e_won_043 | elc_won_043 | 0.66271 | 0.1631
ele | e_won_044 | wind resource in cluster 44 | GW | TWh | annual | no | e_won_044 | elc_won_044 | 1.8184 | 0.21096
ele | e_won_045 | wind resource in cluster 45 | GW | TWh | annual | no | e_won_045 | elc_won_045 | 0.24904 | 0.25749
ele | e_won_046 | wind resource in cluster 46 | GW | TWh | annual | no | e_won_046 | elc_won_046 | 0.082048 | 0.13592
ele | e_won_047 | wind resource in cluster 47 | GW | TWh | annual | no | e_won_047 | elc_won_047 | 14.1761 | 0.12213
ele | e_won_048 | wind resource in cluster 48 | GW | TWh | annual | no | e_won_048 | elc_won_048 | 2.3372 | 0.11578
ele | e_won_049 | wind resource in cluster 49 | GW | TWh | annual | no | e_won_049 | elc_won_049 | 4.2649 | 0.10185
ele | e_won_050 | wind resource in cluster 50 | GW | TWh | annual | no | e_won_050 | elc_won_050 | 2.8571 | 0.28916
ele | e_won_051 | wind resource in cluster 51 | GW | TWh | annual | no | e_won_051 | elc_won_051 | 11.861 | 0.10879
ele | e_won_052 | wind resource in cluster 52 | GW | TWh | annual | no | e_won_052 | elc_won_052 | 0.74144 | 0.088201
ele | e_won_053 | wind resource in cluster 53 | GW | TWh | annual | no | e_won_053 | elc_won_053 | 5.5201 | 0.12832
ele | e_won_054 | wind resource in cluster 54 | GW | TWh | annual | no | e_won_054 | elc_won_054 | 6.8285 | 0.098264
ele | e_won_055 | wind resource in cluster 55 | GW | TWh | annual | no | e_won_055 | elc_won_055 | 14.0652 | 0.13207
ele | e_won_056 | wind resource in cluster 56 | GW | TWh | annual | no | e_won_056 | elc_won_056 | 9.3799 | 0.12699
ele | e_won_057 | wind resource in cluster 57 | GW | TWh | annual | no | e_won_057 | elc_won_057 | 42.7858 | 0.27337
ele | e_won_058 | wind resource in cluster 58 | GW | TWh | annual | no | e_won_058 | elc_won_058 | 11.412 | 0.11866
ele | e_won_059 | wind resource in cluster 59 | GW | TWh | annual | no | e_won_059 | elc_won_059 | 16.249 | 0.12559
ele | e_won_060 | wind resource in cluster 60 | GW | TWh | annual | no | e_won_060 | elc_won_060 | 18.3198 | 0.13007
ele | e_won_061 | wind resource in cluster 61 | GW | TWh | annual | no | e_won_061 | elc_won_061 | 23.4277 | 0.25027
ele | e_won_062 | wind resource in cluster 62 | GW | TWh | annual | no | e_won_062 | elc_won_062 | 6.7511 | 0.15515
ele | e_won_063 | wind resource in cluster 63 | GW | TWh | annual | no | e_won_063 | elc_won_063 | 3.5276 | 0.095677
ele | e_won_064 | wind resource in cluster 64 | GW | TWh | annual | no | e_won_064 | elc_won_064 | 0.89664 | 0.093607
ele | e_won_065 | wind resource in cluster 65 | GW | TWh | annual | no | e_won_065 | elc_won_065 | 5.9305 | 0.096567
ele | e_won_066 | wind resource in cluster 66 | GW | TWh | annual | no | e_won_066 | elc_won_066 | 0.78969 | 0.085652
ele | e_won_067 | wind resource in cluster 67 | GW | TWh | annual | no | e_won_067 | elc_won_067 | 0.51906 | 0.10858
ele | e_won_068 | wind resource in cluster 68 | GW | TWh | annual | no | e_won_068 | elc_won_068 | 0.29505 | 0.12351
ele | e_won_069 | wind resource in cluster 69 | GW | TWh | annual | no | e_won_069 | elc_won_069 | 0.28738 | 0.12086

## conventional
~fi_t | [6 empty] | ~fi_process
process | comm-in | comm-out | 2023 | 2030 | 2050 | attribute | set | process | description | capacity_unit | activity_unit | timeslicelevel | vintage
Bioenergy + CCUS | bioenergy | ELC | 0.3 | 0.3 | 0.3 | efficiency | ele | Bioenergy + CCUS |  | GW | TWh | daynite | yes
Bioenergy + CCUS | bioenergy | ELC | 0.4 | 0.4 | 0.4 | ncap_af | ele | Bioenergy - Large scale unit |  | GW | TWh | daynite | yes
Bioenergy + CCUS | bioenergy | ELC | 4550 | 4500 | 4050 | ncap_cost | ele | CCGT |  | GW | TWh | daynite | yes
Bioenergy + CCUS | bioenergy | ELC | 160 | 155 | 140 | ncap_fom | ele | Gas turbine |  | GW | TWh | daynite | yes
Bioenergy + CCUS | bioenergy | ELC | 3 | 3 | 3 | ncap_iled | ele | Hydropower - large-scale unit |  | GW | TWh | daynite | yes
Bioenergy - Large scale unit | bioenergy | ELC | 0.35 | 0.35 | 0.35 | efficiency | ele | IGCC |  | GW | TWh | daynite | yes
Bioenergy - Large scale unit | bioenergy | ELC | 0.4 | 0.4 | 0.4 | ncap_af | ele | Nuclear large |  | GW | TWh | daynite | yes
Bioenergy - Large scale unit | bioenergy | ELC | 2200 | 2150 | 2100 | ncap_cost | ele | Solar photovoltaics - Large scale unit |  | GW | TWh | daynite | yes
Bioenergy - Large scale unit | bioenergy | ELC | 75 | 75 | 75 | ncap_fom | ele | Steam Coal - SUBCRITICAL |  | GW | TWh | daynite | yes
Bioenergy - Large scale unit | bioenergy | ELC | 3 | 3 | 3 | ncap_iled | ele | Steam Coal - SUPERCRITICAL |  | GW | TWh | daynite | yes
CCGT | gas | ELC | 0.58 | 0.59 | 0.59 | efficiency | ele | Steam Coal - ULTRASUPERCRITICAL |  | GW | TWh | daynite | yes
CCGT | gas | ELC | 700 | 700 | 700 | ncap_cost | ele | Wind offshore |  | GW | TWh | daynite | yes
CCGT | gas | ELC | 25 | 25 | 25 | ncap_fom | ele | Wind onshore |  | GW | TWh | daynite | yes
Gas turbine | gas | ELC | 0.38 | 0.39 | 0.41 | efficiency
Gas turbine | gas | ELC | 400 | 400 | 400 | ncap_cost
Gas turbine | gas | ELC | 20 | 20 | 20 | ncap_fom
Hydropower - large-scale unit | hydro | ELC | 1 | 1 | 1 | efficiency
Hydropower - large-scale unit | hydro | ELC | 0.5 | 0.5 | 0.5 | ncap_af
Hydropower - large-scale unit | hydro | ELC | 2100 | 2100 | 2100 | ncap_cost
Hydropower - large-scale unit | hydro | ELC | 55 | 50 | 50 | ncap_fom
Hydropower - large-scale unit | hydro | ELC | 4 | 4 | 4 | ncap_iled
IGCC | gas | ELC | 0.44 | 0.47 | 0.49 | efficiency
IGCC | gas | ELC | 2000 | 1900 | 1900 | ncap_cost
IGCC | gas | ELC | 90 | 85 | 85 | ncap_fom
Nuclear large | nuclear | ELC | 0.33 | 0.33 | 0.33 | efficiency
Nuclear large | nuclear | ELC | 4000 | 4000 | 4000 | ncap_cost
Nuclear large | nuclear | ELC | 170 | 170 | 170 | ncap_fom
Solar photovoltaics - Large scale unit | solar | ELC | 1 | 1 | 1 | efficiency
Solar photovoltaics - Large scale unit | solar | ELC | 0.2 | 0.21 | 0.21 | ncap_af
Solar photovoltaics - Large scale unit | solar | ELC | 730 | 460 | 330 | ncap_cost
Solar photovoltaics - Large scale unit | solar | ELC | 10 | 10 | 10 | ncap_fom
Solar photovoltaics - Large scale unit | solar | ELC | 1.5 | 1.5 | 1.5 | ncap_iled
Steam Coal - SUBCRITICAL | coal | ELC | 0.39 | 0.39 | 0.39 | efficiency
Steam Coal - SUBCRITICAL | coal | ELC | 1300 | 1300 | 1300 | ncap_cost
Steam Coal - SUBCRITICAL | coal | ELC | 45 | 45 | 45 | ncap_fom
Steam Coal - SUPERCRITICAL | coal | ELC | 0.43 | 0.43 | 0.43 | efficiency
Steam Coal - SUPERCRITICAL | coal | ELC | 1600 | 1600 | 1600 | ncap_cost
Steam Coal - SUPERCRITICAL | coal | ELC | 65 | 65 | 65 | ncap_fom
Steam Coal - ULTRASUPERCRITICAL | coal | ELC | 0.45 | 0.47 | 0.47 | efficiency
Steam Coal - ULTRASUPERCRITICAL | coal | ELC | 1800 | 1800 | 1800 | ncap_cost
Steam Coal - ULTRASUPERCRITICAL | coal | ELC | 70 | 70 | 70 | ncap_fom
Wind offshore | unknown | ELC | 1 | 1 | 1 | efficiency
Wind offshore | unknown | ELC | 0.49 | 0.52 | 0.55 | ncap_af
Wind offshore | unknown | ELC | 4440 | 3340 | 2240 | ncap_cost
Wind offshore | unknown | ELC | 110 | 90 | 65 | ncap_fom
Wind offshore | unknown | ELC | 3 | 3 | 3 | ncap_iled
Wind onshore | unknown | ELC | 1 | 1 | 1 | efficiency
Wind onshore | unknown | ELC | 0.44 | 0.44 | 0.44 | ncap_af
Wind onshore | unknown | ELC | 1080 | 1030 | 980 | ncap_cost
Wind onshore | unknown | ELC | 26 | 26 | 26 | ncap_fom
Wind onshore | unknown | ELC | 1.5 | 1.5 | 1.5 | ncap_iled