## misc
~FI_Process | [7 empty] | ~FI_T: USD21~FX~ACT_BND
Sets | TechName | TechDesc | TAct | TCap | Tslvl | Process | Comm-IN | Comm-OUT | EFF | Cap2ACT | flo_cost | 2022 | 0 | invcost | life
ELE | ElcAgg_Solar |  | TWh | GW | DAYNITE | ElcAgg_Solar |  | ELC,ELCCurt | 1 | 8.76
ELE | ElcAgg_Wind |  | TWh | GW | DAYNITE | ElcAgg_Wind |  | ELC,ELCCurt | 1 | 8.76
DMD | e_demand | Demand sectors | TWh | GW |  | e_demand | ELC | elc_buildings,elc_industry,elc_transport | 1 | 8.76 | [5 empty] | $/GJ
DMD | h_demand | Hydrogen demand | TWh | GW |  | h_demand | hydrogen | hydrogen_allsect | 1 | 8.76
IMP | Trd_electricity import |  | TWh | GW | DAYNITE | fossil_supply |  | coal |  |  | 7.2 |  |  |  |  | 2
EXP | Trd_electricity export |  | TWh | GW | DAYNITE |  |  | gas |  |  | 18 |  |  |  |  | 5
IMP | fossil_supply | generic fuel supply | TWh | GW |  |  |  | oil |  |  | 36 |  |  |  |  | 10
IMP | renewable | hydro and geothermal | TWh | GW |  | renewable |  | geothermal |  |  | 0.36 |  |  |  |  | 0.1
IMP | nuclear_fuel | Nuclear fuel supply | TWh | GW |  |  |  | hydro |  |  | 0.36 |  |  |  |  | 0.1
IMP | solar_potential | solar potential | TWh | GW |  |  |  | bioenergy |  |  | 25.2 |  |  |  |  | 7
IMP | winon_potential | wind onshore potential | TWh | GW |  | nuclear_fuel |  | nuclear |  |  | 0.36 |  |  |  |  | 0.1
IMP | winoff_potential | wnid offshore potential | TWh | GW |  | solar_potential |  | solar |  |  | 0.36 |  |  |  |  | 0.1
[6 empty] | winon_potential |  | windon |  |  | 0.36 |  |  |  |  | 0.1
[6 empty] | winoff_potential |  | windoff |  |  | 0.36 |  |  |  |  | 0.1
[6 empty] | Trd_electricity import |  | ELC |  |  |  | 0 | 3 | 1000 | 50
[6 empty] | Trd_electricity export | ELC |  |  |  |  | 0 | 3 | 1000 | 50

## ELC_Storage
~FI_Comm
Csets | CommName | CommDesc | Unit | LimType | CTSLvl | PeakTS | Ctype
ENV | AuxStoIN | Aux commodity for storage charging | TBTU |  | DAYNITE
| AuxStoOUT | Aux commodity for storage discharging | TBTU |  | DAYNITE
~FI_Process | [10 empty] | ~FI_T: USD21
Sets | TechName | TechDesc | Tact | Tcap | Tslvl |  | TechName | attribute | CommGrp | Commodity | time_slice | 2020 | 2025 | 2030 | 2035 | 2040 | 2045 | 2050 | Comm-OUT | Comm-OUT-A | LIFE
ELE,STG | EN_STG8hbNREL | 8 hour battery - NREL | TBTU | GW | DAYNITE |  | EN_STG4hbNREL | FLO_FUNC | AuxStoOUT | ELC | ANNUAL | 2020: 1.1765 |  | AuxStoOUT | 20
| EN_STG4hbNREL | 4 hour battery - NREL | TBTU | GW | DAYNITE |  | EN_STG4hbNREL | NCAP_AFC | ACT | ELC | DAYNITE | 2020: 0.16667 | ELC
[7 empty] | EN_STG4hbNREL | NCAP_AFC | NRG |  | DAYNITE | bar: 2020
[7 empty] | EN_STG4hbNREL | NCAP_COST |  |  |  | 1363 | 956 | 784 | 735 | 686 | 637 | 588
[7 empty] | EN_STG4hbNREL | NCAP_FOM |  |  |  | 34 | 24 | 20 | 18 | 17 | 16 | 15
[7 empty] | EN_STG4hbNREL | NCAP_PKCNT |  |  | ANNUAL | bar: 2020
[7 empty] | EN_STG4hbNREL | PRC_CAPACT |  |  |  | 2020: 31.536
[7 empty] | EN_STG4hbNREL | STG_EFF |  |  |  | 2020: 0.85
[7 empty] | EN_STG8hbNREL | FLO_FUNC | AuxStoOUT | ELC | ANNUAL | 2020: 1.1765 |  | AuxStoOUT | 20
[7 empty] | EN_STG8hbNREL | NCAP_AFC | ACT | ELC | DAYNITE | 2020: 0.33333 | ELC
[7 empty] | EN_STG8hbNREL | NCAP_AFC | NRG |  | DAYNITE | bar: 2020
[7 empty] | EN_STG8hbNREL | NCAP_COST |  |  |  | 2470 | 1714 | 1371 | 1277 | 1183 | 1089 | 995
[7 empty] | EN_STG8hbNREL | NCAP_FOM |  |  |  | 62 | 43 | 34 | 32 | 30 | 27 | 25
[7 empty] | EN_STG8hbNREL | NCAP_PKCNT |  |  | ANNUAL | bar: 2020
[7 empty] | EN_STG8hbNREL | PRC_CAPACT |  |  |  | 2020: 31.536
[7 empty] | EN_STG8hbNREL | STG_EFF |  |  |  | 2020: 0.85
Utility-scale battery storage cost projections from NREL ATB 2024
Includes $100 grid connection cost
(2022$) | bar: 2020 to 2030
[8 empty] | 2020 | 2025 | 2030 | 2035 | 2040 | 2045 | 2050
4Hr Battery Storage
CAPEX
[7 empty] | Advanced | 1363 | 839 | 566 | 512 | 454 | 400 | 346
[7 empty] | Conservative | 1363 | 1167 | 981 | 981 | 981 | 981 | 981
[7 empty] | Moderate | 1363 | 956 | 784 | 735 | 686 | 637 | 588
Fixed O&M
[7 empty] | Advanced | 34 | 21 | 14 | 13 | 11 | 10 | 9
[7 empty] | Conservative | 34 | 29 | 25 | 25 | 25 | 25 | 25
[7 empty] | Moderate | 34 | 24 | 20 | 18 | 17 | 16 | 15
8Hr Battery Storage
CAPEX
[7 empty] | Advanced | 2470 | 1518 | 1024 | 927 | 822 | 724 | 626
[7 empty] | Conservative | 2470 | 2111 | 1754 | 1754 | 1754 | 1754 | 1754
[7 empty] | Moderate | 2470 | 1714 | 1371 | 1277 | 1183 | 1089 | 995
Fixed O&M
[7 empty] | Advanced | 62 | 38 | 26 | 23 | 21 | 18 | 16
[7 empty] | Conservative | 62 | 53 | 44 | 44 | 44 | 44 | 44
[7 empty] | Moderate | 62 | 43 | 34 | 32 | 30 | 27 | 25
[7 empty] | Roundtrip EFF: | 2020: 0.85
CF is duration/24 - assume one cycle per day
VAROM = 0

## EV Battery
[6 empty] | ~FI_T: FX | [8 empty] | ~FI_Process
TechName | Comm-IN | Comm-OUT | Comm-OUT-A | CommGrp | commodity | Attribute | 2030 | 0 | S_EFF | AFC~DAYNITE~UP | LIFE | invcost | CAP2ACT | Peak | Sets | TechName | TechDesc | Tact | Tcap | Tslvl | PrimaryCG | Vintage
ev_battery | ELC |  |  | NRG |  |  |  |  | 0.9025 | 4 | 10 | 150 | 1 | 1 | STG | ev_battery | Car battery - 6kw/60Kwh - with V2G (optional) | TWh | TWh | DAYNITE
|  |  |  | ACT | [5 empty] | 1
|  | elc_roadtransport | AuxStoIN
|  |  |  | ELC | AuxStoIN | FLO_FUNC | 1 | 3

## H2 prod
XXX |  | Investment cost per unit of capacity (EUR/kW-output) |  |  | Fixed O&M costs (EUR/kW-output) |  |  | Heatrate (input over output ratio) | [5 empty] | Conversion technologies
|  | invcost | invcost | invcost | fixom | fixom | fixom | input~GASNGA | efficiency | input~GASNGA | efficiency | input~GASNGA | efficiency
|  | 2020 | 2030 | 2050 | 2020 | 2030 | 2050 | 2015 | 2015 | 2030 | 2030 | 2050 | 2050
|  | 2020 | 2030 | Ultimate | 2015 | 2030 | Ultimate | 2015 Heat | 2015 Electricity | 2030 Heat | 2030 Electricity | Ultimate Heat | Ultimate Electricity
|  | 550 | 500 | 450 | 22 | 20 | 18 | 1.33 | 0.094 | 1.3 | 0.094 | 1.28 | 0.094 | Hydrogen from natural gas steam reforming centralised - Large scale (per 1 kW or 1 MWh H2 HHV)
|  | 900 | 850 | 800 | 36 | 34 | 32 | 1.33 | 1.094 | 1.3 | 1.094 | 1.28 | 1.094 | Hydrogen from natural gas steam reforming centralised - Large scale with CCU (per 1 kW or 1 MWh H2 HHV)
|  | 1978 | 1598 | 1450 | 57 | 31 | 28 | 1.53 | 0.094 | 1.47 | 0.094 | 1.43 | 0.094 | Hydrogen from natural gas steam reforming de-centralised - Medium scale (per 1 kW or 1 MWh H2 HHV)
|  | 1610 | 740 | 200 | 49 | 15 | 10 | 0 | 1.39 | 0 | 1.19 | 0 | 1.17 | Hydrogen from low temperature water electrolysis PEM centralised - Large scale (per 1 kW or 1 MWh H2 HHV)
|  | 2530 | 1175 | 350 | 77 | 34 | 18 | 0 | 1.5 | 0 | 1.25 | 0 | 1.19 | Hydrogen from low temperature water electrolysis PEM de-centralised at a refuelling station (per 1 kW or 1 MWh H2 HHV)
|  | 1265 | 600 | 180 | 28 | 14 | 9 | 0 | 1.3952 | 0 | 1.268 | 0 | 1.18 | Hydrogen from low temperature water electrolysis - Alkaline centralised, large scale (per 1 kW or 1 MWh H2 HHV)
|  | 1897.5 | 715 | 300 | 41 | 17 | 15 | 0 | 1.3952 | 0 | 1.268 | 0 | 1.2 | Hydrogen from low temperature water electrolysis Alkaline de-centralised at a refuelling station (per 1 kW or 1 MWh H2 HHV)
|  | 3332.0882 | 1421.3922 | 600 | 55.825 | 36.18 | 39 | 1.9967 | 0.83712 | 1.4556 | 0.7608 | 0.33333 | 0.708 | Hydrogen from high temperature water electrolysis SOEC centralised (per 1 kW or 1 MWh H2 HHV)
|  | 5331.3412 | 2920.8941 | 1100 | 94.9025 | 63.315 | 48.75 | 1.9967 | 0.83712 | 1.4556 | 0.7608 | 0.33333 | 0.72 | Hydrogen from high temperature water electrolysis SOEC de-centralised at a refuelling station (per 1 kW or 1 MWh H2 HHV)
|  | 1200 | 733 | 263 | 42 | 22 | 9 | 0 | 0.01 | 0 | 0.01 | 0 | 0.01 | Methanation (per 1 kW or 1 MWh CH4 HHV)
|  | 450 | 450 | 450 | 18 | 18 | 18 | 0.26582 | 0.06 | 0.26582 | 0.06 | 0.26582 | 0.06 | CH4 Liquefaction plant (per 1 kW or 1 MWh gas HHV)
|  | 200 | 200 | 200 | 20 | 20 | 20 | 0.013 | 0.036 | 0.013 | 0.036 | 0.013 | 0.036 | Gas Liquefaction plant (per 1 kW or 1 MWh gas HHV)
|  | 175 | 175 | 175 | 5 | 5 | 5 | 0.014 | 0 | 0.014 | 0 | 0.014 | 0 | Regasification Plant including LNG storage (per 1 kW or 1 MWh gas HHV)
|  | 1000 | 720 | 364 | 50 | 31 | 18 | 0.2389 | 0.03056 | 0.2389 | 0.03056 | 0.2389 | 0.03056 | Power to liquid via the methanol route (per 1 kW or 1 MWh CH4 HHV)
|  | 1556 | 1143 | 673 | 54 | 40 | 24 | 0.035 | 0.02 | 0.035 | 0.02 | 0.035 | 0.02 | Power to liquid via the Fischer Tropsch route (per 1 kW or 1 MWh CH4 HHV)
|  | 2332 | 1511 | 965 | 163 | 106 | 68 | 0.46327 | 1.9188 | 0.39244 | 1.601 | 0.37891 | 1.5694 | Power to liquid via High temperature co-electrolysis and Fischer Tropsch (per 1 kW or 1 MWh CH4 HHV)
|  | 769.8768 | 648.0445 | 518.2906 | 26.9457 | 22.6816 | 18.1402 | 2.7778 | 2.2222 | 1.6667 | 1.3889 | 1.1389 | 0.3 | Capture CO2 from air (Absorption technology) (per 1 tCO2)
|  | 1259.7984 | 894.3014 | 495 | 44.0929 | 31.3005 | 17.325 | 2 | 0.3 | 1.8056 | 0.3 | 1.5 | 0.3 | Capture CO2 from air (Adsorption technology) (per 1 tCO2)
|  | 174 | 174 | 174 | 3 | 3 | 3 | 0 | 0.20588 | 0 | 0.20588 | 0 | 0.20588 | CO2 Liquefaction plant (per 1 ton CO2)
|  | ~FI_T: EUR15 | [14 empty] | ~FI_Process
Comm-OUT | Comm-IN | invcost~2020 | invcost~2030 | invcost~2050 | fixom~2020 | fixom~2030 | fixom~2050 | input~GASNGA~2015 | efficiency | input~GASNGA~2030 | efficiency~2030 | input~GASNGA~2050 | efficiency~2050 | TechName | LIFE | Cap2Act | Sets | TechName | TechDesc | Tcap | Tact | Tslvl | Vintage
hydrogen | ELC,ELCCurt | 1610 | 740 | 450 | 49 | 15 | 10 |  | 0.71942 |  | 0.84034 |  | 0.8547 | H2prd_Elc_PEM | 25 | 8.76 | PRE | H2prd_Elc_PEM | Hydrogen from low temperature water electrolysis PEM centralised - Large scale (per 1 kW or 1 MWh H2 HHV) | GW | TWh | DAYNITE | Yes
hydrogen | ELC,ELCCurt | 1265 | 600 | 350 | 28 | 14 | 9 |  | 0.71674 |  | 0.78864 |  | 0.84746 | H2prd_Elc_ALK | 25 | 8.76 | PRE | H2prd_Elc_ALK | Hydrogen from low temperature water electrolysis - Alkaline centralised, large scale (per 1 kW or 1 MWh H2 HHV) | GW | TWh | DAYNITE | Yes

## solar
~fi_process | [6 empty] | ~fi_t |  |  |  | ~fi_process | [7 empty] | ~fi_t |  |  |  |  | ~fi_process | [6 empty] | ~fi_t |  |  |  |  | ~fi_process | [6 empty] | ~fi_t
set | process | description | capacity_unit | activity_unit | timeslicelevel | vintage | process | comm-out | cap_bnd | af~fx | set | process | description | capacity_unit | activity_unit | primarycg | timeslicelevel | vintage | process | comm-in | comm-out | efficiency | ncap_cost~USD21_alt | set | process | description | capacity_unit | activity_unit | timeslicelevel | vintage | process | comm-in | comm-out | efficiency | ncap_cost~USD21_alt | set | process | description | capacity_unit | activity_unit | timeslicelevel | vintage | process | comm-in | comm-out | efficiency | ncap_cost~USD21_alt
ele | e_spv_001 | solar resource in cluster 1 | GW | TWh | annual | no | e_spv_001 | elc_spv_001 | 50.6159 | 0.22635 | pre | distr_solelc_spv_077 | connecting solar to buses in cluster 77 | GW | TWh | NRGI | daynite | no | distr_solelc_spv_077 | elc_spv_077 | e_dem1,e_gen2 | 0.99395 | 110.8628 | pre | distr_wonelc_won_057 | connecting wind onshore to buses in cluster 57 | GW | TWh | daynite | no | distr_wonelc_won_057 | elc_won_057 | e_gen1,e_dem0,e_dem3 | 0.98045 | 358.355 | pre | distr_wofelc_wof_012 | connecting wind offshore to buses in cluster 12 | GW | TWh | daynite | no | distr_wofelc_wof_012 | elc_wof_012 | e_gen1,e_dem3 | 0.97204 | 512.5382
ele | e_spv_002 | solar resource in cluster 2 | GW | TWh | annual | no | e_spv_002 | elc_spv_002 | 84.5506 | 0.23611 | pre | distr_solelc_spv_023 | connecting solar to buses in cluster 23 | GW | TWh | NRGI | daynite | no | distr_solelc_spv_023 | elc_spv_023 | e_gen4 | 0.98304 | 310.8777 | pre | distr_wonelc_won_061 | connecting wind onshore to buses in cluster 61 | GW | TWh | daynite | no | distr_wonelc_won_061 | elc_won_061 | e_dem0,e_gen4 | 0.98833 | 213.9806 | pre | distr_wofelc_wof_003 | connecting wind offshore to buses in cluster 3 | GW | TWh | daynite | no | distr_wofelc_wof_003 | elc_wof_003 | e_gen2 | 0.97091 | 533.3757
ele | e_spv_003 | solar resource in cluster 3 | GW | TWh | annual | no | e_spv_003 | elc_spv_003 | 94.9166 | 0.22385 | pre | distr_solelc_spv_055 | connecting solar to buses in cluster 55 | GW | TWh | NRGI | daynite | no | distr_solelc_spv_055 | elc_spv_055 | e_gen3 | 0.99029 | 178.0024 | pre | distr_wonelc_won_030 | connecting wind onshore to buses in cluster 30 | GW | TWh | daynite | no | distr_wonelc_won_030 | elc_won_030 | e_dem4 | 0.98934 | 195.3719 | pre | distr_wofelc_wof_002 | connecting wind offshore to buses in cluster 2 | GW | TWh | daynite | no | distr_wofelc_wof_002 | elc_wof_002 | e_dem1,e_gen2 | 0.96272 | 683.5474
ele | e_spv_004 | solar resource in cluster 4 | GW | TWh | annual | no | e_spv_004 | elc_spv_004 | 66.3438 | 0.2208 | pre | distr_solelc_spv_078 | connecting solar to buses in cluster 78 | GW | TWh | NRGI | daynite | no | distr_solelc_spv_078 | elc_spv_078 | e_dem1,e_gen2 | 0.99062 | 171.9511 | pre | distr_wonelc_won_029 | connecting wind onshore to buses in cluster 29 | GW | TWh | daynite | no | distr_wonelc_won_029 | elc_won_029 | e_dem1,e_gen2 | 0.99072 | 170.1288 | pre | distr_wofelc_wof_013 | connecting wind offshore to buses in cluster 13 | GW | TWh | daynite | no | distr_wofelc_wof_013 | elc_wof_013 | e_dem1,e_gen2 | 0.97945 | 376.7038
ele | e_spv_005 | solar resource in cluster 5 | GW | TWh | annual | no | e_spv_005 | elc_spv_005 | 95.3355 | 0.21807 | pre | distr_solelc_spv_059 | connecting solar to buses in cluster 59 | GW | TWh | NRGI | daynite | no | distr_solelc_spv_059 | elc_spv_059 | e_dem4 | 0.98255 | 319.9343 | pre | distr_wonelc_won_003 | connecting wind onshore to buses in cluster 3 | GW | TWh | daynite | no | distr_wonelc_won_003 | elc_won_003 | e_gen3,e_dem2 | 0.97417 | 473.6044 | pre | distr_wofelc_wof_007 | connecting wind offshore to buses in cluster 7 | GW | TWh | daynite | no | distr_wofelc_wof_007 | elc_wof_007 | e_gen1 | 0.96885 | 571.1555
ele | e_spv_006 | solar resource in cluster 6 | GW | TWh | annual | no | e_spv_006 | elc_spv_006 | 28.7464 | 0.20718 | pre | distr_solelc_spv_008 | connecting solar to buses in cluster 8 | GW | TWh | NRGI | daynite | no | distr_solelc_spv_008 | elc_spv_008 | e_dem3,e_dem4 | 0.97647 | 431.4363 | pre | distr_wonelc_won_002 | connecting wind onshore to buses in cluster 2 | GW | TWh | daynite | no | distr_wonelc_won_002 | elc_won_002 | e_gen3,e_dem2 | 0.97182 | 516.5987 | pre | distr_wofelc_wof_024 | connecting wind offshore to buses in cluster 24 | GW | TWh | daynite | no | distr_wofelc_wof_024 | elc_wof_024 | e_gen3 | 0.97159 | 520.8915
ele | e_spv_007 | solar resource in cluster 7 | GW | TWh | annual | no | e_spv_007 | elc_spv_007 | 95.3369 | 0.20925 | pre | distr_solelc_spv_064 | connecting solar to buses in cluster 64 | GW | TWh | NRGI | daynite | no | distr_solelc_spv_064 | elc_spv_064 | e_dem4 | 0.98636 | 250.0026 | pre | distr_wonelc_won_010 | connecting wind onshore to buses in cluster 10 | GW | TWh | daynite | no | distr_wonelc_won_010 | elc_won_010 | e_dem2 | 0.97903 | 384.4585 | pre | distr_wofelc_wof_023 | connecting wind offshore to buses in cluster 23 | GW | TWh | daynite | no | distr_wofelc_wof_023 | elc_wof_023 | e_gen3,e_dem2 | 0.96838 | 579.7054
ele | e_spv_008 | solar resource in cluster 8 | GW | TWh | annual | no | e_spv_008 | elc_spv_008 | 54.8703 | 0.2043 | pre | distr_solelc_spv_051 | connecting solar to buses in cluster 51 | GW | TWh | NRGI | daynite | no | distr_solelc_spv_051 | elc_spv_051 | e_gen3 | 0.98025 | 362.1259 | pre | distr_wonelc_won_033 | connecting wind onshore to buses in cluster 33 | GW | TWh | daynite | no | distr_wonelc_won_033 | elc_won_033 | e_gen2,e_dem3,e_dem1 | 0.97223 | 509.1037 | pre | distr_wofelc_wof_015 | connecting wind offshore to buses in cluster 15 | GW | TWh | daynite | no | distr_wofelc_wof_015 | elc_wof_015 | e_dem1 | 0.98428 | 288.2793
ele | e_spv_009 | solar resource in cluster 9 | GW | TWh | annual | no | e_spv_009 | elc_spv_009 | 78.1092 | 0.20776 | pre | distr_solelc_spv_006 | connecting solar to buses in cluster 6 | GW | TWh | NRGI | daynite | no | distr_solelc_spv_006 | elc_spv_006 | e_dem3 | 0.97878 | 388.9812 | pre | distr_wonelc_won_032 | connecting wind onshore to buses in cluster 32 | GW | TWh | daynite | no | distr_wonelc_won_032 | elc_won_032 | e_gen2,e_dem4,e_dem1 | 0.99323 | 124.0382 | pre | distr_wofelc_wof_005 | connecting wind offshore to buses in cluster 5 | GW | TWh | daynite | no | distr_wofelc_wof_005 | elc_wof_005 | e_gen2 | 0.96684 | 607.985
ele | e_spv_010 | solar resource in cluster 10 | GW | TWh | annual | no | e_spv_010 | elc_spv_010 | 51.9213 | 0.21021 | pre | distr_solelc_spv_007 | connecting solar to buses in cluster 7 | GW | TWh | NRGI | daynite | no | distr_solelc_spv_007 | elc_spv_007 | e_dem3 | 0.98987 | 185.6349 | pre | distr_wonelc_won_060 | connecting wind onshore to buses in cluster 60 | GW | TWh | daynite | no | distr_wonelc_won_060 | elc_won_060 | e_dem0,e_dem3,e_gen3 | 0.9734 | 487.6231 | pre | distr_wofelc_wof_020 | connecting wind offshore to buses in cluster 20 | GW | TWh | daynite | no | distr_wofelc_wof_020 | elc_wof_020 | e_dem4,e_gen3 | 0.96782 | 590.0342
ele | e_spv_011 | solar resource in cluster 11 | GW | TWh | annual | no | e_spv_011 | elc_spv_011 | 89.9581 | 0.20907 | pre | distr_solelc_spv_003 | connecting solar to buses in cluster 3 | GW | TWh | NRGI | daynite | no | distr_solelc_spv_003 | elc_spv_003 | e_gen1,e_dem3,e_dem0 | 0.98205 | 329.0489 | pre | distr_wonelc_won_044 | connecting wind onshore to buses in cluster 44 | GW | TWh | daynite | no | distr_wonelc_won_044 | elc_won_044 | e_dem4 | 0.9871 | 236.5554 | pre | distr_wofelc_wof_016 | connecting wind offshore to buses in cluster 16 | GW | TWh | daynite | no | distr_wofelc_wof_016 | elc_wof_016 | e_dem1 | 0.97817 | 400.1891
ele | e_spv_012 | solar resource in cluster 12 | GW | TWh | annual | no | e_spv_012 | elc_spv_012 | 59.0196 | 0.23896 | pre | distr_solelc_spv_067 | connecting solar to buses in cluster 67 | GW | TWh | NRGI | daynite | no | distr_solelc_spv_067 | elc_spv_067 | e_dem4 | 0.99142 | 157.2094 | pre | distr_wonelc_won_040 | connecting wind onshore to buses in cluster 40 | GW | TWh | daynite | no | distr_wonelc_won_040 | elc_won_040 | e_gen3 | 0.97913 | 382.5367 | pre | distr_wofelc_wof_001 | connecting wind offshore to buses in cluster 1 | GW | TWh | daynite | no | distr_wofelc_wof_001 | elc_wof_001 | e_dem1 | 0.96139 | 707.8009
ele | e_spv_013 | solar resource in cluster 13 | GW | TWh | annual | no | e_spv_013 | elc_spv_013 | 101.749 | 0.22558 | pre | distr_solelc_spv_066 | connecting solar to buses in cluster 66 | GW | TWh | NRGI | daynite | no | distr_solelc_spv_066 | elc_spv_066 | e_dem4 | 0.9808 | 352.0456 | pre | distr_wonelc_won_046 | connecting wind onshore to buses in cluster 46 | GW | TWh | daynite | no | distr_wonelc_won_046 | elc_won_046 | e_dem3,e_gen2,e_dem4 | 0.98028 | 361.591 | pre | distr_wofelc_wof_004 | connecting wind offshore to buses in cluster 4 | GW | TWh | daynite | no | distr_wofelc_wof_004 | elc_wof_004 | e_dem3,e_gen2 | 0.96285 | 681.0831
ele | e_spv_014 | solar resource in cluster 14 | GW | TWh | annual | no | e_spv_014 | elc_spv_014 | 81.4553 | 0.2472 | pre | distr_solelc_spv_054 | connecting solar to buses in cluster 54 | GW | TWh | NRGI | daynite | no | distr_solelc_spv_054 | elc_spv_054 | e_gen3 | 0.98597 | 257.2846 | pre | distr_wonelc_won_059 | connecting wind onshore to buses in cluster 59 | GW | TWh | daynite | no | distr_wonelc_won_059 | elc_won_059 | e_dem0,e_gen3 | 0.97415 | 473.9185 | pre | distr_wofelc_wof_011 | connecting wind offshore to buses in cluster 11 | GW | TWh | daynite | no | distr_wofelc_wof_011 | elc_wof_011 | e_gen1 | 0.97443 | 468.7675
ele | e_spv_015 | solar resource in cluster 15 | GW | TWh | annual | no | e_spv_015 | elc_spv_015 | 147.268 | 0.23555 | pre | distr_solelc_spv_057 | connecting solar to buses in cluster 57 | GW | TWh | NRGI | daynite | no | distr_solelc_spv_057 | elc_spv_057 | e_gen3 | 0.99366 | 116.2574 | pre | distr_wonelc_won_038 | connecting wind onshore to buses in cluster 38 | GW | TWh | daynite | no | distr_wonelc_won_038 | elc_won_038 | e_gen3 | 0.98706 | 237.2988 | pre | distr_wofelc_wof_021 | connecting wind offshore to buses in cluster 21 | GW | TWh | daynite | no | distr_wofelc_wof_021 | elc_wof_021 | e_dem4 | 0.97367 | 482.7108
ele | e_spv_016 | solar resource in cluster 16 | GW | TWh | annual | no | e_spv_016 | elc_spv_016 | 48.3441 | 0.21897 | pre | distr_solelc_spv_025 | connecting solar to buses in cluster 25 | GW | TWh | NRGI | daynite | no | distr_solelc_spv_025 | elc_spv_025 | e_dem2 | 0.98564 | 263.2186 | pre | distr_wonelc_won_013 | connecting wind onshore to buses in cluster 13 | GW | TWh | daynite | no | distr_wonelc_won_013 | elc_won_013 | e_dem2 | 0.98989 | 185.2978 | pre | distr_wofelc_wof_009 | connecting wind offshore to buses in cluster 9 | GW | TWh | daynite | no | distr_wofelc_wof_009 | elc_wof_009 | e_gen1 | 0.97048 | 541.1404
ele | e_spv_017 | solar resource in cluster 17 | GW | TWh | annual | no | e_spv_017 | elc_spv_017 | 73.3902 | 0.22208 | pre | distr_solelc_spv_041 | connecting solar to buses in cluster 41 | GW | TWh | NRGI | daynite | no | distr_solelc_spv_041 | elc_spv_041 | e_gen0 | 0.99297 | 128.8861 | pre | distr_wonelc_won_063 | connecting wind onshore to buses in cluster 63 | GW | TWh | daynite | no | distr_wonelc_won_063 | elc_won_063 | e_dem0 | 0.99054 | 173.3686 | pre | distr_wofelc_wof_008 | connecting wind offshore to buses in cluster 8 | GW | TWh | daynite | no | distr_wofelc_wof_008 | elc_wof_008 | e_dem3 | 0.96693 | 606.3019
ele | e_spv_018 | solar resource in cluster 18 | GW | TWh | annual | no | e_spv_018 | elc_spv_018 | 110.693 | 0.21729 | pre | distr_solelc_spv_031 | connecting solar to buses in cluster 31 | GW | TWh | NRGI | daynite | no | distr_solelc_spv_031 | elc_spv_031 | e_gen1 | 0.98042 | 358.9199 | pre | distr_wonelc_won_041 | connecting wind onshore to buses in cluster 41 | GW | TWh | daynite | no | distr_wonelc_won_041 | elc_won_041 | e_dem4,e_gen3 | 0.97689 | 423.6204 | pre | distr_wofelc_wof_017 | connecting wind offshore to buses in cluster 17 | GW | TWh | daynite | no | distr_wofelc_wof_017 | elc_wof_017 | e_dem1 | 0.97481 | 461.7451
ele | e_spv_019 | solar resource in cluster 19 | GW | TWh | annual | no | e_spv_019 | elc_spv_019 | 84.0572 | 0.21521 | pre | distr_solelc_spv_010 | connecting solar to buses in cluster 10 | GW | TWh | NRGI | daynite | no | distr_solelc_spv_010 | elc_spv_010 | e_dem3 | 0.98981 | 186.7803 | pre | distr_wonelc_won_065 | connecting wind onshore to buses in cluster 65 | GW | TWh | daynite | no | distr_wonelc_won_065 | elc_won_065 | e_dem0 | 0.97612 | 437.7563 | pre | distr_wofelc_wof_019 | connecting wind offshore to buses in cluster 19 | GW | TWh | daynite | no | distr_wofelc_wof_019 | elc_wof_019 | e_dem4 | 0.98342 | 304.0053
ele | e_spv_020 | solar resource in cluster 20 | GW | TWh | annual | no | e_spv_020 | elc_spv_020 | 106.6186 | 0.22018 | pre | distr_solelc_spv_018 | connecting solar to buses in cluster 18 | GW | TWh | NRGI | daynite | no | distr_solelc_spv_018 | elc_spv_018 | e_dem3,e_dem0,e_gen3 | 0.97581 | 443.4862 | pre | distr_wonelc_won_034 | connecting wind onshore to buses in cluster 34 | GW | TWh | daynite | no | distr_wonelc_won_034 | elc_won_034 | e_dem1 | 0.98933 | 195.5914 | pre | distr_wofelc_wof_010 | connecting wind offshore to buses in cluster 10 | GW | TWh | daynite | no | distr_wofelc_wof_010 | elc_wof_010 | e_gen1,e_dem3 | 0.96828 | 581.617
ele | e_spv_021 | solar resource in cluster 21 | GW | TWh | annual | no | e_spv_021 | elc_spv_021 | 76.2403 | 0.22542 | pre | distr_solelc_spv_070 | connecting solar to buses in cluster 70 | GW | TWh | NRGI | daynite | no | distr_solelc_spv_070 | elc_spv_070 | e_gen2,e_dem4 | 0.98739 | 231.1855 | pre | distr_wonelc_won_020 | connecting wind onshore to buses in cluster 20 | GW | TWh | daynite | no | distr_wonelc_won_020 | elc_won_020 | e_dem2 | 0.98703 | 237.7239 | pre | distr_wofelc_wof_022 | connecting wind offshore to buses in cluster 22 | GW | TWh | daynite | no | distr_wofelc_wof_022 | elc_wof_022 | e_dem2 | 0.96596 | 624.1224
ele | e_spv_022 | solar resource in cluster 22 | GW | TWh | annual | no | e_spv_022 | elc_spv_022 | 67.3109 | 0.22353 | pre | distr_solelc_spv_048 | connecting solar to buses in cluster 48 | GW | TWh | NRGI | daynite | no | distr_solelc_spv_048 | elc_spv_048 | e_gen3 | 0.97724 | 417.3073 | pre | distr_wonelc_won_012 | connecting wind onshore to buses in cluster 12 | GW | TWh | daynite | no | distr_wonelc_won_012 | elc_won_012 | e_dem2 | 0.98653 | 246.8888 | pre | distr_wofelc_wof_006 | connecting wind offshore to buses in cluster 6 | GW | TWh | daynite | no | distr_wofelc_wof_006 | elc_wof_006 | e_gen1 | 0.96502 | 641.3577
ele | e_spv_023 | solar resource in cluster 23 | GW | TWh | annual | no | e_spv_023 | elc_spv_023 | 2.2125 | 0.21427 | pre | distr_solelc_spv_043 | connecting solar to buses in cluster 43 | GW | TWh | NRGI | daynite | no | distr_solelc_spv_043 | elc_spv_043 | e_gen0 | 0.99036 | 176.8064 | pre | distr_wonelc_won_009 | connecting wind onshore to buses in cluster 9 | GW | TWh | daynite | no | distr_wonelc_won_009 | elc_won_009 | e_dem2,e_gen0 | 0.968 | 586.607 | pre | distr_wofelc_wof_018 | connecting wind offshore to buses in cluster 18 | GW | TWh | daynite | no | distr_wofelc_wof_018 | elc_wof_018 | e_dem1 | 0.97197 | 513.8517
ele | e_spv_024 | solar resource in cluster 24 | GW | TWh | annual | no | e_spv_024 | elc_spv_024 | 101.6334 | 0.2181 | pre | distr_solelc_spv_052 | connecting solar to buses in cluster 52 | GW | TWh | NRGI | daynite | no | distr_solelc_spv_052 | elc_spv_052 | e_dem3,e_gen3 | 0.97971 | 372.022 | pre | distr_wonelc_won_004 | connecting wind onshore to buses in cluster 4 | GW | TWh | daynite | no | distr_wonelc_won_004 | elc_won_004 | e_dem0,e_gen4 | 0.98894 | 202.798 | pre | distr_wofelc_wof_014 | connecting wind offshore to buses in cluster 14 | GW | TWh | daynite | no | distr_wofelc_wof_014 | elc_wof_014 | e_dem1 | 0.98011 | 364.6771
ele | e_spv_025 | solar resource in cluster 25 | GW | TWh | annual | no | e_spv_025 | elc_spv_025 | 97.6014 | 0.21002 | pre | distr_solelc_spv_049 | connecting solar to buses in cluster 49 | GW | TWh | NRGI | daynite | no | distr_solelc_spv_049 | elc_spv_049 | e_dem4 | 0.9827 | 317.1117 | pre | distr_wonelc_won_056 | connecting wind onshore to buses in cluster 56 | GW | TWh | daynite | no | distr_wonelc_won_056 | elc_won_056 | e_dem3 | 0.98239 | 322.8725
ele | e_spv_026 | solar resource in cluster 26 | GW | TWh | annual | no | e_spv_026 | elc_spv_026 | 68.2608 | 0.21543 | pre | distr_solelc_spv_050 | connecting solar to buses in cluster 50 | GW | TWh | NRGI | daynite | no | distr_solelc_spv_050 | elc_spv_050 | e_dem4,e_gen3 | 0.97598 | 440.3509 | pre | distr_wonelc_won_062 | connecting wind onshore to buses in cluster 62 | GW | TWh | daynite | no | distr_wonelc_won_062 | elc_won_062 | e_dem0 | 0.98645 | 248.4635
ele | e_spv_027 | solar resource in cluster 27 | GW | TWh | annual | no | e_spv_027 | elc_spv_027 | 86.1813 | 0.21935 | pre | distr_solelc_spv_015 | connecting solar to buses in cluster 15 | GW | TWh | NRGI | daynite | no | distr_solelc_spv_015 | elc_spv_015 | e_gen1,e_dem0 | 0.98339 | 304.5798 | pre | distr_wonelc_won_017 | connecting wind onshore to buses in cluster 17 | GW | TWh | daynite | no | distr_wonelc_won_017 | elc_won_017 | e_gen3 | 0.98968 | 189.2768
ele | e_spv_028 | solar resource in cluster 28 | GW | TWh | annual | no | e_spv_028 | elc_spv_028 | 77.3915 | 0.21804 | pre | distr_solelc_spv_032 | connecting solar to buses in cluster 32 | GW | TWh | NRGI | daynite | no | distr_solelc_spv_032 | elc_spv_032 | e_gen3,e_dem2 | 0.97814 | 400.8305 | pre | distr_wonelc_won_018 | connecting wind onshore to buses in cluster 18 | GW | TWh | daynite | no | distr_wonelc_won_018 | elc_won_018 | e_gen3 | 0.98562 | 263.618
ele | e_spv_029 | solar resource in cluster 29 | GW | TWh | annual | no | e_spv_029 | elc_spv_029 | 72.5253 | 0.24897 | pre | distr_solelc_spv_022 | connecting solar to buses in cluster 22 | GW | TWh | NRGI | daynite | no | distr_solelc_spv_022 | elc_spv_022 | e_dem0 | 0.99243 | 138.7119 | pre | distr_wonelc_won_051 | connecting wind onshore to buses in cluster 51 | GW | TWh | daynite | no | distr_wonelc_won_051 | elc_won_051 | e_gen1,e_dem3 | 0.99418 | 106.7454
ele | e_spv_030 | solar resource in cluster 30 | GW | TWh | annual | no | e_spv_030 | elc_spv_030 | 63.9478 | 0.23659 | pre | distr_solelc_spv_071 | connecting solar to buses in cluster 71 | GW | TWh | NRGI | daynite | no | distr_solelc_spv_071 | elc_spv_071 | e_dem1 | 0.98259 | 319.197 | pre | distr_wonelc_won_036 | connecting wind onshore to buses in cluster 36 | GW | TWh | daynite | no | distr_wonelc_won_036 | elc_won_036 | e_gen2,e_dem4 | 0.98214 | 327.5227
ele | e_spv_031 | solar resource in cluster 31 | GW | TWh | annual | no | e_spv_031 | elc_spv_031 | 54.5324 | 0.22577 | pre | distr_solelc_spv_068 | connecting solar to buses in cluster 68 | GW | TWh | NRGI | daynite | no | distr_solelc_spv_068 | elc_spv_068 | e_dem1,e_gen2 | 0.98626 | 251.9852 | pre | distr_wonelc_won_031 | connecting wind onshore to buses in cluster 31 | GW | TWh | daynite | no | distr_wonelc_won_031 | elc_won_031 | e_dem4,e_gen2 | 0.98306 | 310.6017
ele | e_spv_032 | solar resource in cluster 32 | GW | TWh | annual | no | e_spv_032 | elc_spv_032 | 79.0998 | 0.19888 | pre | distr_solelc_spv_072 | connecting solar to buses in cluster 72 | GW | TWh | NRGI | daynite | no | distr_solelc_spv_072 | elc_spv_072 | e_dem1 | 0.98719 | 234.7864 | pre | distr_wonelc_won_005 | connecting wind onshore to buses in cluster 5 | GW | TWh | daynite | no | distr_wonelc_won_005 | elc_won_005 | e_gen4,e_dem0 | 0.99584 | 76.1797
ele | e_spv_033 | solar resource in cluster 33 | GW | TWh | annual | no | e_spv_033 | elc_spv_033 | 69.2747 | 0.19675 | pre | distr_solelc_spv_047 | connecting solar to buses in cluster 47 | GW | TWh | NRGI | daynite | no | distr_solelc_spv_047 | elc_spv_047 | e_dem4,e_gen3 | 0.97184 | 516.1938 | pre | distr_wonelc_won_045 | connecting wind onshore to buses in cluster 45 | GW | TWh | daynite | no | distr_wonelc_won_045 | elc_won_045 | e_dem3,e_dem4 | 0.97711 | 419.7097
ele | e_spv_034 | solar resource in cluster 34 | GW | TWh | annual | no | e_spv_034 | elc_spv_034 | 54.0099 | 0.20185 | pre | distr_solelc_spv_001 | connecting solar to buses in cluster 1 | GW | TWh | NRGI | daynite | no | distr_solelc_spv_001 | elc_spv_001 | e_gen1 | 0.99382 | 113.2471 | pre | distr_wonelc_won_054 | connecting wind onshore to buses in cluster 54 | GW | TWh | daynite | no | distr_wonelc_won_054 | elc_won_054 | e_dem3,e_gen3 | 0.97431 | 470.9152
ele | e_spv_035 | solar resource in cluster 35 | GW | TWh | annual | no | e_spv_035 | elc_spv_035 | 65.5691 | 0.20251 | pre | distr_solelc_spv_026 | connecting solar to buses in cluster 26 | GW | TWh | NRGI | daynite | no | distr_solelc_spv_026 | elc_spv_026 | e_gen3,e_dem0,e_dem2 | 0.97 | 549.992 | pre | distr_wonelc_won_048 | connecting wind onshore to buses in cluster 48 | GW | TWh | daynite | no | distr_wonelc_won_048 | elc_won_048 | e_gen1 | 0.9804 | 359.3566
ele | e_spv_036 | solar resource in cluster 36 | GW | TWh | annual | no | e_spv_036 | elc_spv_036 | 14.8861 | 0.194 | pre | distr_solelc_spv_004 | connecting solar to buses in cluster 4 | GW | TWh | NRGI | daynite | no | distr_solelc_spv_004 | elc_spv_004 | e_gen1,e_dem3 | 0.98824 | 215.6114 | pre | distr_wonelc_won_049 | connecting wind onshore to buses in cluster 49 | GW | TWh | daynite | no | distr_wonelc_won_049 | elc_won_049 | e_dem3 | 0.98327 | 306.7997
ele | e_spv_037 | solar resource in cluster 37 | GW | TWh | annual | no | e_spv_037 | elc_spv_037 | 7.0738 | 0.19003 | pre | distr_solelc_spv_014 | connecting solar to buses in cluster 14 | GW | TWh | NRGI | daynite | no | distr_solelc_spv_014 | elc_spv_014 | e_gen1,e_dem0 | 0.97307 | 493.6737 | pre | distr_wonelc_won_055 | connecting wind onshore to buses in cluster 55 | GW | TWh | daynite | no | distr_wonelc_won_055 | elc_won_055 | e_dem3 | 0.98997 | 183.7985
ele | e_spv_038 | solar resource in cluster 38 | GW | TWh | annual | no | e_spv_038 | elc_spv_038 | 47.4907 | 0.19082 | pre | distr_solelc_spv_065 | connecting solar to buses in cluster 65 | GW | TWh | NRGI | daynite | no | distr_solelc_spv_065 | elc_spv_065 | e_dem4,e_dem3 | 0.97831 | 397.624 | pre | distr_wonelc_won_066 | connecting wind onshore to buses in cluster 66 | GW | TWh | daynite | no | distr_wonelc_won_066 | elc_won_066 | e_dem0 | 0.98425 | 288.723
ele | e_spv_039 | solar resource in cluster 39 | GW | TWh | annual | no | e_spv_039 | elc_spv_039 | 5.0695 | 0.196 | pre | distr_solelc_spv_019 | connecting solar to buses in cluster 19 | GW | TWh | NRGI | daynite | no | distr_solelc_spv_019 | elc_spv_019 | e_dem0,e_gen3 | 0.9753 | 452.7992 | pre | distr_wonelc_won_001 | connecting wind onshore to buses in cluster 1 | GW | TWh | daynite | no | distr_wonelc_won_001 | elc_won_001 | e_dem0,e_gen3 | 0.97435 | 470.3341
ele | e_spv_040 | solar resource in cluster 40 | GW | TWh | annual | no | e_spv_040 | elc_spv_040 | 48.9421 | 0.19006 | pre | distr_solelc_spv_035 | connecting solar to buses in cluster 35 | GW | TWh | NRGI | daynite | no | distr_solelc_spv_035 | elc_spv_035 | e_dem2 | 0.98694 | 239.4021 | pre | distr_wonelc_won_027 | connecting wind onshore to buses in cluster 27 | GW | TWh | daynite | no | distr_wonelc_won_027 | elc_won_027 | e_dem1,e_gen2,e_dem4 | 0.98431 | 287.6911
ele | e_spv_041 | solar resource in cluster 41 | GW | TWh | annual | no | e_spv_041 | elc_spv_041 | 58.6646 | 0.18571 | pre | distr_solelc_spv_038 | connecting solar to buses in cluster 38 | GW | TWh | NRGI | daynite | no | distr_solelc_spv_038 | elc_spv_038 | e_gen0 | 0.98337 | 304.8854 | pre | distr_wonelc_won_043 | connecting wind onshore to buses in cluster 43 | GW | TWh | daynite | no | distr_wonelc_won_043 | elc_won_043 | e_dem4,e_gen3 | 0.97444 | 468.5332
ele | e_spv_042 | solar resource in cluster 42 | GW | TWh | annual | no | e_spv_042 | elc_spv_042 | 24.4652 | 0.18859 | pre | distr_solelc_spv_012 | connecting solar to buses in cluster 12 | GW | TWh | NRGI | daynite | no | distr_solelc_spv_012 | elc_spv_012 | e_dem0 | 0.9787 | 390.449 | pre | distr_wonelc_won_019 | connecting wind onshore to buses in cluster 19 | GW | TWh | daynite | no | distr_wonelc_won_019 | elc_won_019 | e_dem2 | 0.98575 | 261.3227
ele | e_spv_043 | solar resource in cluster 43 | GW | TWh | annual | no | e_spv_043 | elc_spv_043 | 6.5508 | 0.18248 | pre | distr_solelc_spv_062 | connecting solar to buses in cluster 62 | GW | TWh | NRGI | daynite | no | distr_solelc_spv_062 | elc_spv_062 | e_gen2 | 0.98376 | 297.6604 | pre | distr_wonelc_won_058 | connecting wind onshore to buses in cluster 58 | GW | TWh | daynite | no | distr_wonelc_won_058 | elc_won_058 | e_dem0,e_dem3 | 0.97969 | 372.407
ele | e_spv_044 | solar resource in cluster 44 | GW | TWh | annual | no | e_spv_044 | elc_spv_044 | 56.7431 | 0.18864 | pre | distr_solelc_spv_021 | connecting solar to buses in cluster 21 | GW | TWh | NRGI | daynite | no | distr_solelc_spv_021 | elc_spv_021 | e_dem0 | 0.98456 | 283.0663 | pre | distr_wonelc_won_025 | connecting wind onshore to buses in cluster 25 | GW | TWh | daynite | no | distr_wonelc_won_025 | elc_won_025 | e_dem1 | 0.98421 | 289.5153
ele | e_spv_045 | solar resource in cluster 45 | GW | TWh | annual | no | e_spv_045 | elc_spv_045 | 21.7894 | 0.18226 | pre | distr_solelc_spv_074 | connecting solar to buses in cluster 74 | GW | TWh | NRGI | daynite | no | distr_solelc_spv_074 | elc_spv_074 | e_dem1 | 0.98916 | 198.7934 | pre | distr_wonelc_won_021 | connecting wind onshore to buses in cluster 21 | GW | TWh | daynite | no | distr_wonelc_won_021 | elc_won_021 | e_gen3,e_dem2 | 0.98302 | 311.2332
ele | e_spv_046 | solar resource in cluster 46 | GW | TWh | annual | no | e_spv_046 | elc_spv_046 | 35.1146 | 0.18362 | pre | distr_solelc_spv_075 | connecting solar to buses in cluster 75 | GW | TWh | NRGI | daynite | no | distr_solelc_spv_075 | elc_spv_075 | e_dem1 | 0.98436 | 286.7227 | pre | distr_wonelc_won_006 | connecting wind onshore to buses in cluster 6 | GW | TWh | daynite | no | distr_wonelc_won_006 | elc_won_006 | e_dem0,e_gen3 | 0.98004 | 365.9801
ele | e_spv_047 | solar resource in cluster 47 | GW | TWh | annual | no | e_spv_047 | elc_spv_047 | 16.9841 | 0.20167 | pre | distr_solelc_spv_063 | connecting solar to buses in cluster 63 | GW | TWh | NRGI | daynite | no | distr_solelc_spv_063 | elc_spv_063 | e_gen2,e_dem4 | 0.99133 | 158.9896 | pre | distr_wonelc_won_024 | connecting wind onshore to buses in cluster 24 | GW | TWh | daynite | no | distr_wonelc_won_024 | elc_won_024 | e_dem1 | 0.98868 | 207.6061
ele | e_spv_048 | solar resource in cluster 48 | GW | TWh | annual | no | e_spv_048 | elc_spv_048 | 48.6636 | 0.19671 | pre | distr_solelc_spv_045 | connecting solar to buses in cluster 45 | GW | TWh | NRGI | daynite | no | distr_solelc_spv_045 | elc_spv_045 | e_dem2 | 0.98031 | 360.9181 | pre | distr_wonelc_won_047 | connecting wind onshore to buses in cluster 47 | GW | TWh | daynite | no | distr_wonelc_won_047 | elc_won_047 | e_dem3,e_dem4 | 0.98689 | 240.3416
ele | e_spv_049 | solar resource in cluster 49 | GW | TWh | annual | no | e_spv_049 | elc_spv_049 | 61.8697 | 0.1988 | pre | distr_solelc_spv_046 | connecting solar to buses in cluster 46 | GW | TWh | NRGI | daynite | no | distr_solelc_spv_046 | elc_spv_046 | e_dem2,e_gen0 | 0.97974 | 371.4017 | pre | distr_wonelc_won_026 | connecting wind onshore to buses in cluster 26 | GW | TWh | daynite | no | distr_wonelc_won_026 | elc_won_026 | e_dem4 | 0.97822 | 399.3238
ele | e_spv_050 | solar resource in cluster 50 | GW | TWh | annual | no | e_spv_050 | elc_spv_050 | 31.0947 | 0.19617 | pre | distr_solelc_spv_042 | connecting solar to buses in cluster 42 | GW | TWh | NRGI | daynite | no | distr_solelc_spv_042 | elc_spv_042 | e_gen0 | 0.98816 | 217.1056 | pre | distr_wonelc_won_022 | connecting wind onshore to buses in cluster 22 | GW | TWh | daynite | no | distr_wonelc_won_022 | elc_won_022 | e_gen3 | 0.9883 | 214.4713
ele | e_spv_051 | solar resource in cluster 51 | GW | TWh | annual | no | e_spv_051 | elc_spv_051 | 47.4194 | 0.19936 | pre | distr_solelc_spv_029 | connecting solar to buses in cluster 29 | GW | TWh | NRGI | daynite | no | distr_solelc_spv_029 | elc_spv_029 | e_gen1 | 0.97272 | 500.1005 | pre | distr_wonelc_won_023 | connecting wind onshore to buses in cluster 23 | GW | TWh | daynite | no | distr_wonelc_won_023 | elc_won_023 | e_gen3,e_dem2 | 0.99113 | 162.6194
ele | e_spv_052 | solar resource in cluster 52 | GW | TWh | annual | no | e_spv_052 | elc_spv_052 | 117.0465 | 0.20756 | pre | distr_solelc_spv_013 | connecting solar to buses in cluster 13 | GW | TWh | NRGI | daynite | no | distr_solelc_spv_013 | elc_spv_013 | e_gen4,e_dem0 | 0.98444 | 285.2144 | pre | distr_wonelc_won_053 | connecting wind onshore to buses in cluster 53 | GW | TWh | daynite | no | distr_wonelc_won_053 | elc_won_053 | e_gen1 | 0.9888 | 205.3431
ele | e_spv_053 | solar resource in cluster 53 | GW | TWh | annual | no | e_spv_053 | elc_spv_053 | 55.1726 | 0.20096 | pre | distr_solelc_spv_027 | connecting solar to buses in cluster 27 | GW | TWh | NRGI | daynite | no | distr_solelc_spv_027 | elc_spv_027 | e_gen3 | 0.9827 | 317.1773 | pre | distr_wonelc_won_052 | connecting wind onshore to buses in cluster 52 | GW | TWh | daynite | no | distr_wonelc_won_052 | elc_won_052 | e_gen1 | 0.98121 | 344.4293
ele | e_spv_054 | solar resource in cluster 54 | GW | TWh | annual | no | e_spv_054 | elc_spv_054 | 66.5229 | 0.20397 | pre | distr_solelc_spv_028 | connecting solar to buses in cluster 28 | GW | TWh | NRGI | daynite | no | distr_solelc_spv_028 | elc_spv_028 | e_gen3,e_dem2 | 0.98214 | 327.4437 | pre | distr_wonelc_won_039 | connecting wind onshore to buses in cluster 39 | GW | TWh | daynite | no | distr_wonelc_won_039 | elc_won_039 | e_gen3,e_dem4 | 0.97759 | 410.7971
ele | e_spv_055 | solar resource in cluster 55 | GW | TWh | annual | no | e_spv_055 | elc_spv_055 | 86.9817 | 0.20398 | pre | distr_solelc_spv_030 | connecting solar to buses in cluster 30 | GW | TWh | NRGI | daynite | no | distr_solelc_spv_030 | elc_spv_030 | e_gen1 | 0.98055 | 356.5155 | pre | distr_wonelc_won_011 | connecting wind onshore to buses in cluster 11 | GW | TWh | daynite | no | distr_wonelc_won_011 | elc_won_011 | e_gen3,e_dem2 | 0.97394 | 477.812
ele | e_spv_056 | solar resource in cluster 56 | GW | TWh | annual | no | e_spv_056 | elc_spv_056 | 82.4397 | 0.20244 | pre | distr_solelc_spv_005 | connecting solar to buses in cluster 5 | GW | TWh | NRGI | daynite | no | distr_solelc_spv_005 | elc_spv_005 | e_gen1,e_dem3 | 0.99284 | 131.2367 | pre | distr_wonelc_won_067 | connecting wind onshore to buses in cluster 67 | GW | TWh | daynite | no | distr_wonelc_won_067 | elc_won_067 | e_gen1,e_dem0 | 0.97567 | 445.9917
ele | e_spv_057 | solar resource in cluster 57 | GW | TWh | annual | no | e_spv_057 | elc_spv_057 | 91.1063 | 0.21108 | pre | distr_solelc_spv_016 | connecting solar to buses in cluster 16 | GW | TWh | NRGI | daynite | no | distr_solelc_spv_016 | elc_spv_016 | e_gen4 | 0.98095 | 349.263 | pre | distr_wonelc_won_008 | connecting wind onshore to buses in cluster 8 | GW | TWh | daynite | no | distr_wonelc_won_008 | elc_won_008 | e_dem0 | 0.99569 | 79.0538
ele | e_spv_058 | solar resource in cluster 58 | GW | TWh | annual | no | e_spv_058 | elc_spv_058 | 96.2594 | 0.21376 | pre | distr_solelc_spv_009 | connecting solar to buses in cluster 9 | GW | TWh | NRGI | daynite | no | distr_solelc_spv_009 | elc_spv_009 | e_dem3 | 0.9844 | 285.9212 | pre | distr_wonelc_won_014 | connecting wind onshore to buses in cluster 14 | GW | TWh | daynite | no | distr_wonelc_won_014 | elc_won_014 | e_dem2 | 0.9919 | 148.5886
ele | e_spv_059 | solar resource in cluster 59 | GW | TWh | annual | no | e_spv_059 | elc_spv_059 | 43.3833 | 0.20844 | pre | distr_solelc_spv_024 | connecting solar to buses in cluster 24 | GW | TWh | NRGI | daynite | no | distr_solelc_spv_024 | elc_spv_024 | e_dem0,e_gen4 | 0.97996 | 367.3435 | pre | distr_wonelc_won_015 | connecting wind onshore to buses in cluster 15 | GW | TWh | daynite | no | distr_wonelc_won_015 | elc_won_015 | e_dem2 | 0.98532 | 269.1335
ele | e_spv_060 | solar resource in cluster 60 | GW | TWh | annual | no | e_spv_060 | elc_spv_060 | 78.9252 | 0.2124 | pre | distr_solelc_spv_053 | connecting solar to buses in cluster 53 | GW | TWh | NRGI | daynite | no | distr_solelc_spv_053 | elc_spv_053 | e_dem4,e_gen3 | 0.97637 | 433.2606 | pre | distr_wonelc_won_035 | connecting wind onshore to buses in cluster 35 | GW | TWh | daynite | no | distr_wonelc_won_035 | elc_won_035 | e_gen2,e_dem1 | 0.99009 | 181.6344
ele | e_spv_061 | solar resource in cluster 61 | GW | TWh | annual | no | e_spv_061 | elc_spv_061 | 36.4345 | 0.20648 | pre | distr_solelc_spv_073 | connecting solar to buses in cluster 73 | GW | TWh | NRGI | daynite | no | distr_solelc_spv_073 | elc_spv_073 | e_dem1 | 0.99165 | 153.0689 | pre | distr_wonelc_won_007 | connecting wind onshore to buses in cluster 7 | GW | TWh | daynite | no | distr_wonelc_won_007 | elc_won_007 | e_dem0 | 0.98372 | 298.5458
ele | e_spv_062 | solar resource in cluster 62 | GW | TWh | annual | no | e_spv_062 | elc_spv_062 | 66.2629 | 0.21208 | pre | distr_solelc_spv_020 | connecting solar to buses in cluster 20 | GW | TWh | NRGI | daynite | no | distr_solelc_spv_020 | elc_spv_020 | e_dem0,e_gen3 | 0.97646 | 431.4787 | pre | distr_wonelc_won_042 | connecting wind onshore to buses in cluster 42 | GW | TWh | daynite | no | distr_wonelc_won_042 | elc_won_042 | e_dem4 | 0.98435 | 286.8642
ele | e_spv_063 | solar resource in cluster 63 | GW | TWh | annual | no | e_spv_063 | elc_spv_063 | 106.2245 | 0.2109 | pre | distr_solelc_spv_039 | connecting solar to buses in cluster 39 | GW | TWh | NRGI | daynite | no | distr_solelc_spv_039 | elc_spv_039 | e_gen0 | 0.96562 | 630.2751 | pre | distr_wonelc_won_037 | connecting wind onshore to buses in cluster 37 | GW | TWh | daynite | no | distr_wonelc_won_037 | elc_won_037 | e_dem3,e_gen3 | 0.97656 | 429.7731
ele | e_spv_064 | solar resource in cluster 64 | GW | TWh | annual | no | e_spv_064 | elc_spv_064 | 72.8685 | 0.20635 | pre | distr_solelc_spv_037 | connecting solar to buses in cluster 37 | GW | TWh | NRGI | daynite | no | distr_solelc_spv_037 | elc_spv_037 | e_gen0 | 0.98843 | 212.0962 | pre | distr_wonelc_won_050 | connecting wind onshore to buses in cluster 50 | GW | TWh | daynite | no | distr_wonelc_won_050 | elc_won_050 | e_gen1,e_dem3 | 0.98584 | 259.6863
ele | e_spv_065 | solar resource in cluster 65 | GW | TWh | annual | no | e_spv_065 | elc_spv_065 | 60.9548 | 0.2063 | pre | distr_solelc_spv_069 | connecting solar to buses in cluster 69 | GW | TWh | NRGI | daynite | no | distr_solelc_spv_069 | elc_spv_069 | e_gen2,e_dem4 | 0.9941 | 108.1795 | pre | distr_wonelc_won_064 | connecting wind onshore to buses in cluster 64 | GW | TWh | daynite | no | distr_wonelc_won_064 | elc_won_064 | e_gen1 | 0.97177 | 517.6402
ele | e_spv_066 | solar resource in cluster 66 | GW | TWh | annual | no | e_spv_066 | elc_spv_066 | 35.0874 | 0.19928 | pre | distr_solelc_spv_034 | connecting solar to buses in cluster 34 | GW | TWh | NRGI | daynite | no | distr_solelc_spv_034 | elc_spv_034 | e_dem2 | 0.99045 | 175.0255 | pre | distr_wonelc_won_028 | connecting wind onshore to buses in cluster 28 | GW | TWh | daynite | no | distr_wonelc_won_028 | elc_won_028 | e_gen2,e_dem4 | 0.99168 | 152.4861
ele | e_spv_067 | solar resource in cluster 67 | GW | TWh | annual | no | e_spv_067 | elc_spv_067 | 68.4702 | 0.20278 | pre | distr_solelc_spv_002 | connecting solar to buses in cluster 2 | GW | TWh | NRGI | daynite | no | distr_solelc_spv_002 | elc_spv_002 | e_gen1 | 0.98444 | 285.3525 | pre | distr_wonelc_won_016 | connecting wind onshore to buses in cluster 16 | GW | TWh | daynite | no | distr_wonelc_won_016 | elc_won_016 | e_gen3 | 0.97962 | 373.7126
ele | e_spv_068 | solar resource in cluster 68 | GW | TWh | annual | no | e_spv_068 | elc_spv_068 | 38.4318 | 0.20684 | pre | distr_solelc_spv_061 | connecting solar to buses in cluster 61 | GW | TWh | NRGI | daynite | no | distr_solelc_spv_061 | elc_spv_061 | e_gen2,e_dem3 | 0.97399 | 476.8777
ele | e_spv_069 | solar resource in cluster 69 | GW | TWh | annual | no | e_spv_069 | elc_spv_069 | 43.671 | 0.21257 | pre | distr_solelc_spv_033 | connecting solar to buses in cluster 33 | GW | TWh | NRGI | daynite | no | distr_solelc_spv_033 | elc_spv_033 | e_dem2 | 0.98814 | 217.4109
ele | e_spv_070 | solar resource in cluster 70 | GW | TWh | annual | no | e_spv_070 | elc_spv_070 | 49.1834 | 0.20396 | pre | distr_solelc_spv_040 | connecting solar to buses in cluster 40 | GW | TWh | NRGI | daynite | no | distr_solelc_spv_040 | elc_spv_040 | e_dem2,e_gen0 | 0.97066 | 537.972
ele | e_spv_071 | solar resource in cluster 71 | GW | TWh | annual | no | e_spv_071 | elc_spv_071 | 15.8986 | 0.21974 | pre | distr_solelc_spv_036 | connecting solar to buses in cluster 36 | GW | TWh | NRGI | daynite | no | distr_solelc_spv_036 | elc_spv_036 | e_gen0 | 0.97916 | 382.009
ele | e_spv_072 | solar resource in cluster 72 | GW | TWh | annual | no | e_spv_072 | elc_spv_072 | 26.0237 | 0.21026 | pre | distr_solelc_spv_060 | connecting solar to buses in cluster 60 | GW | TWh | NRGI | daynite | no | distr_solelc_spv_060 | elc_spv_060 | e_dem3,e_gen2,e_dem4 | 0.97546 | 449.9262
ele | e_spv_073 | solar resource in cluster 73 | GW | TWh | annual | no | e_spv_073 | elc_spv_073 | 59.7926 | 0.21138 | pre | distr_solelc_spv_076 | connecting solar to buses in cluster 76 | GW | TWh | NRGI | daynite | no | distr_solelc_spv_076 | elc_spv_076 | e_gen2,e_dem1 | 0.98212 | 327.754
ele | e_spv_074 | solar resource in cluster 74 | GW | TWh | annual | no | e_spv_074 | elc_spv_074 | 22.4828 | 0.19603 | pre | distr_solelc_spv_017 | connecting solar to buses in cluster 17 | GW | TWh | NRGI | daynite | no | distr_solelc_spv_017 | elc_spv_017 | e_dem0,e_gen4 | 0.99456 | 99.6581
ele | e_spv_075 | solar resource in cluster 75 | GW | TWh | annual | no | e_spv_075 | elc_spv_075 | 28.7719 | 0.20174 | pre | distr_solelc_spv_011 | connecting solar to buses in cluster 11 | GW | TWh | NRGI | daynite | no | distr_solelc_spv_011 | elc_spv_011 | e_dem3,e_gen3 | 0.97891 | 386.5713
ele | e_spv_076 | solar resource in cluster 76 | GW | TWh | annual | no | e_spv_076 | elc_spv_076 | 34.2679 | 0.20257 | pre | distr_solelc_spv_058 | connecting solar to buses in cluster 58 | GW | TWh | NRGI | daynite | no | distr_solelc_spv_058 | elc_spv_058 | e_gen3,e_dem2 | 0.99086 | 167.5212
ele | e_spv_077 | solar resource in cluster 77 | GW | TWh | annual | no | e_spv_077 | elc_spv_077 | 35.4821 | 0.21256 | pre | distr_solelc_spv_056 | connecting solar to buses in cluster 56 | GW | TWh | NRGI | daynite | no | distr_solelc_spv_056 | elc_spv_056 | e_gen3,e_dem2 | 0.98391 | 294.9376
ele | e_spv_078 | solar resource in cluster 78 | GW | TWh | annual | no | e_spv_078 | elc_spv_078 | 59.4363 | 0.21332 | pre | distr_solelc_spv_044 | connecting solar to buses in cluster 44 | GW | TWh | NRGI | daynite | no | distr_solelc_spv_044 | elc_spv_044 | e_dem2,e_gen0 | 0.97679 | 425.5394

## wind
~fi_process | [6 empty] | ~fi_t |  |  |  | ~fi_process | [6 empty] | ~fi_t
set | process | description | capacity_unit | activity_unit | timeslicelevel | vintage | process | comm-out | cap_bnd | af~fx | set | process | description | capacity_unit | activity_unit | timeslicelevel | vintage | process | comm-out | cap_bnd | af~fx
ele | e_won_001 | wind resource in cluster 1 | GW | TWh | annual | no | e_won_001 | elc_won_001 | 29.7146 | 0.14078 | ele | e_wof_001 | wind offshore resource in cluster 1 | GW | TWh | annual | no | e_wof_001 | elc_wof_001 | 0.33825 | 0.23838
ele | e_won_002 | wind resource in cluster 2 | GW | TWh | annual | no | e_won_002 | elc_won_002 | 13.3671 | 0.16294 | ele | e_wof_002 | wind offshore resource in cluster 2 | GW | TWh | annual | no | e_wof_002 | elc_wof_002 | 10.8833 | 0.26609
ele | e_won_003 | wind resource in cluster 3 | GW | TWh | annual | no | e_won_003 | elc_won_003 | 24.1563 | 0.14746 | ele | e_wof_003 | wind offshore resource in cluster 3 | GW | TWh | annual | no | e_wof_003 | elc_wof_003 | 26.9835 | 0.23985
ele | e_won_004 | wind resource in cluster 4 | GW | TWh | annual | no | e_won_004 | elc_won_004 | 16.0068 | 0.13221 | ele | e_wof_004 | wind offshore resource in cluster 4 | GW | TWh | annual | no | e_wof_004 | elc_wof_004 | 42.5078 | 0.26255
ele | e_won_005 | wind resource in cluster 5 | GW | TWh | annual | no | e_won_005 | elc_won_005 | 17.6824 | 0.12544 | ele | e_wof_005 | wind offshore resource in cluster 5 | GW | TWh | annual | no | e_wof_005 | elc_wof_005 | 24.9007 | 0.25779
ele | e_won_006 | wind resource in cluster 6 | GW | TWh | annual | no | e_won_006 | elc_won_006 | 29.4924 | 0.1217 | ele | e_wof_006 | wind offshore resource in cluster 6 | GW | TWh | annual | no | e_wof_006 | elc_wof_006 | 18.5452 | 0.26992
ele | e_won_007 | wind resource in cluster 7 | GW | TWh | annual | no | e_won_007 | elc_won_007 | 8.6779 | 0.1026 | ele | e_wof_007 | wind offshore resource in cluster 7 | GW | TWh | annual | no | e_wof_007 | elc_wof_007 | 29.838 | 0.28798
ele | e_won_008 | wind resource in cluster 8 | GW | TWh | annual | no | e_won_008 | elc_won_008 | 12.7722 | 0.1247 | ele | e_wof_008 | wind offshore resource in cluster 8 | GW | TWh | annual | no | e_wof_008 | elc_wof_008 | 58.689 | 0.28584
ele | e_won_009 | wind resource in cluster 9 | GW | TWh | annual | no | e_won_009 | elc_won_009 | 11.8766 | 0.12389 | ele | e_wof_009 | wind offshore resource in cluster 9 | GW | TWh | annual | no | e_wof_009 | elc_wof_009 | 48.432 | 0.31851
ele | e_won_010 | wind resource in cluster 10 | GW | TWh | annual | no | e_won_010 | elc_won_010 | 27.1558 | 0.1302 | ele | e_wof_010 | wind offshore resource in cluster 10 | GW | TWh | annual | no | e_wof_010 | elc_wof_010 | 47.7945 | 0.32457
ele | e_won_011 | wind resource in cluster 11 | GW | TWh | annual | no | e_won_011 | elc_won_011 | 27.0433 | 0.17092 | ele | e_wof_011 | wind offshore resource in cluster 11 | GW | TWh | annual | no | e_wof_011 | elc_wof_011 | 7.1768 | 0.31203
ele | e_won_012 | wind resource in cluster 12 | GW | TWh | annual | no | e_won_012 | elc_won_012 | 12.1709 | 0.095801 | ele | e_wof_012 | wind offshore resource in cluster 12 | GW | TWh | annual | no | e_wof_012 | elc_wof_012 | 8.1052 | 0.30744
ele | e_won_013 | wind resource in cluster 13 | GW | TWh | annual | no | e_won_013 | elc_won_013 | 26.9992 | 0.10846 | ele | e_wof_013 | wind offshore resource in cluster 13 | GW | TWh | annual | no | e_wof_013 | elc_wof_013 | 9.381 | 0.259
ele | e_won_014 | wind resource in cluster 14 | GW | TWh | annual | no | e_won_014 | elc_won_014 | 23.3054 | 0.15631 | ele | e_wof_014 | wind offshore resource in cluster 14 | GW | TWh | annual | no | e_wof_014 | elc_wof_014 | 11.4757 | 0.37835
ele | e_won_015 | wind resource in cluster 15 | GW | TWh | annual | no | e_won_015 | elc_won_015 | 19.2939 | 0.10409 | ele | e_wof_015 | wind offshore resource in cluster 15 | GW | TWh | annual | no | e_wof_015 | elc_wof_015 | 6.1372 | 0.25601
ele | e_won_016 | wind resource in cluster 16 | GW | TWh | annual | no | e_won_016 | elc_won_016 | 15.2176 | 0.10521 | ele | e_wof_016 | wind offshore resource in cluster 16 | GW | TWh | annual | no | e_wof_016 | elc_wof_016 | 14.5732 | 0.49755
ele | e_won_017 | wind resource in cluster 17 | GW | TWh | annual | no | e_won_017 | elc_won_017 | 3.1386 | 0.089525 | ele | e_wof_017 | wind offshore resource in cluster 17 | GW | TWh | annual | no | e_wof_017 | elc_wof_017 | 10.491 | 0.36862
ele | e_won_018 | wind resource in cluster 18 | GW | TWh | annual | no | e_won_018 | elc_won_018 | 4.0629 | 0.095075 | ele | e_wof_018 | wind offshore resource in cluster 18 | GW | TWh | annual | no | e_wof_018 | elc_wof_018 | 17.4142 | 0.48245
ele | e_won_019 | wind resource in cluster 19 | GW | TWh | annual | no | e_won_019 | elc_won_019 | 18.3122 | 0.16368 | ele | e_wof_019 | wind offshore resource in cluster 19 | GW | TWh | annual | no | e_wof_019 | elc_wof_019 | 10.968 | 0.2339
ele | e_won_020 | wind resource in cluster 20 | GW | TWh | annual | no | e_won_020 | elc_won_020 | 27.9172 | 0.1512 | ele | e_wof_020 | wind offshore resource in cluster 20 | GW | TWh | annual | no | e_wof_020 | elc_wof_020 | 10.7918 | 0.29299
ele | e_won_021 | wind resource in cluster 21 | GW | TWh | annual | no | e_won_021 | elc_won_021 | 20.6592 | 0.11594 | ele | e_wof_021 | wind offshore resource in cluster 21 | GW | TWh | annual | no | e_wof_021 | elc_wof_021 | 20.1142 | 0.29964
ele | e_won_022 | wind resource in cluster 22 | GW | TWh | annual | no | e_won_022 | elc_won_022 | 1.6724 | 0.089898 | ele | e_wof_022 | wind offshore resource in cluster 22 | GW | TWh | annual | no | e_wof_022 | elc_wof_022 | 44.3738 | 0.25548
ele | e_won_023 | wind resource in cluster 23 | GW | TWh | annual | no | e_won_023 | elc_won_023 | 13.9157 | 0.10918 | ele | e_wof_023 | wind offshore resource in cluster 23 | GW | TWh | annual | no | e_wof_023 | elc_wof_023 | 18.5753 | 0.2688
ele | e_won_024 | wind resource in cluster 24 | GW | TWh | annual | no | e_won_024 | elc_won_024 | 19.755 | 0.14607 | ele | e_wof_024 | wind offshore resource in cluster 24 | GW | TWh | annual | no | e_wof_024 | elc_wof_024 | 18.2415 | 0.2833
ele | e_won_025 | wind resource in cluster 25 | GW | TWh | annual | no | e_won_025 | elc_won_025 | 14.7949 | 0.23768
ele | e_won_026 | wind resource in cluster 26 | GW | TWh | annual | no | e_won_026 | elc_won_026 | 6.2275 | 0.25641
ele | e_won_027 | wind resource in cluster 27 | GW | TWh | annual | no | e_won_027 | elc_won_027 | 20.0475 | 0.1882
ele | e_won_028 | wind resource in cluster 28 | GW | TWh | annual | no | e_won_028 | elc_won_028 | 39.4877 | 0.18178
ele | e_won_029 | wind resource in cluster 29 | GW | TWh | annual | no | e_won_029 | elc_won_029 | 25.8235 | 0.12222
ele | e_won_030 | wind resource in cluster 30 | GW | TWh | annual | no | e_won_030 | elc_won_030 | 66.7016 | 0.19446
ele | e_won_031 | wind resource in cluster 31 | GW | TWh | annual | no | e_won_031 | elc_won_031 | 48.2681 | 0.24933
ele | e_won_032 | wind resource in cluster 32 | GW | TWh | annual | no | e_won_032 | elc_won_032 | 90.6303 | 0.25685
ele | e_won_033 | wind resource in cluster 33 | GW | TWh | annual | no | e_won_033 | elc_won_033 | 33.6278 | 0.1334
ele | e_won_034 | wind resource in cluster 34 | GW | TWh | annual | no | e_won_034 | elc_won_034 | 30.4127 | 0.1599
ele | e_won_035 | wind resource in cluster 35 | GW | TWh | annual | no | e_won_035 | elc_won_035 | 47.8789 | 0.16702
ele | e_won_036 | wind resource in cluster 36 | GW | TWh | annual | no | e_won_036 | elc_won_036 | 69.3665 | 0.24998
ele | e_won_037 | wind resource in cluster 37 | GW | TWh | annual | no | e_won_037 | elc_won_037 | 19.4288 | 0.1193
ele | e_won_038 | wind resource in cluster 38 | GW | TWh | annual | no | e_won_038 | elc_won_038 | 15.0549 | 0.094904
ele | e_won_039 | wind resource in cluster 39 | GW | TWh | annual | no | e_won_039 | elc_won_039 | 13.0196 | 0.11682
ele | e_won_040 | wind resource in cluster 40 | GW | TWh | annual | no | e_won_040 | elc_won_040 | 25.0944 | 0.11889
ele | e_won_041 | wind resource in cluster 41 | GW | TWh | annual | no | e_won_041 | elc_won_041 | 10.5126 | 0.10544
ele | e_won_042 | wind resource in cluster 42 | GW | TWh | annual | no | e_won_042 | elc_won_042 | 19.4843 | 0.13109
ele | e_won_043 | wind resource in cluster 43 | GW | TWh | annual | no | e_won_043 | elc_won_043 | 10.3001 | 0.10633
ele | e_won_044 | wind resource in cluster 44 | GW | TWh | annual | no | e_won_044 | elc_won_044 | 38.1138 | 0.14152
ele | e_won_045 | wind resource in cluster 45 | GW | TWh | annual | no | e_won_045 | elc_won_045 | 48.3248 | 0.15485
ele | e_won_046 | wind resource in cluster 46 | GW | TWh | annual | no | e_won_046 | elc_won_046 | 69.8836 | 0.20081
ele | e_won_047 | wind resource in cluster 47 | GW | TWh | annual | no | e_won_047 | elc_won_047 | 65.7068 | 0.16552
ele | e_won_048 | wind resource in cluster 48 | GW | TWh | annual | no | e_won_048 | elc_won_048 | 55.2312 | 0.29851
ele | e_won_049 | wind resource in cluster 49 | GW | TWh | annual | no | e_won_049 | elc_won_049 | 19.9706 | 0.15508
ele | e_won_050 | wind resource in cluster 50 | GW | TWh | annual | no | e_won_050 | elc_won_050 | 72.5591 | 0.21313
ele | e_won_051 | wind resource in cluster 51 | GW | TWh | annual | no | e_won_051 | elc_won_051 | 44.2203 | 0.15107
ele | e_won_052 | wind resource in cluster 52 | GW | TWh | annual | no | e_won_052 | elc_won_052 | 39.2779 | 0.24178
ele | e_won_053 | wind resource in cluster 53 | GW | TWh | annual | no | e_won_053 | elc_won_053 | 59.3417 | 0.18827
ele | e_won_054 | wind resource in cluster 54 | GW | TWh | annual | no | e_won_054 | elc_won_054 | 29.1919 | 0.12663
ele | e_won_055 | wind resource in cluster 55 | GW | TWh | annual | no | e_won_055 | elc_won_055 | 39.6173 | 0.17986
ele | e_won_056 | wind resource in cluster 56 | GW | TWh | annual | no | e_won_056 | elc_won_056 | 47.2969 | 0.16049
ele | e_won_057 | wind resource in cluster 57 | GW | TWh | annual | no | e_won_057 | elc_won_057 | 23.3501 | 0.1504
ele | e_won_058 | wind resource in cluster 58 | GW | TWh | annual | no | e_won_058 | elc_won_058 | 15.4015 | 0.11261
ele | e_won_059 | wind resource in cluster 59 | GW | TWh | annual | no | e_won_059 | elc_won_059 | 10.3959 | 0.098895
ele | e_won_060 | wind resource in cluster 60 | GW | TWh | annual | no | e_won_060 | elc_won_060 | 23.8911 | 0.11582
ele | e_won_061 | wind resource in cluster 61 | GW | TWh | annual | no | e_won_061 | elc_won_061 | 18.9597 | 0.097057
ele | e_won_062 | wind resource in cluster 62 | GW | TWh | annual | no | e_won_062 | elc_won_062 | 6.6551 | 0.10676
ele | e_won_063 | wind resource in cluster 63 | GW | TWh | annual | no | e_won_063 | elc_won_063 | 13.9619 | 0.12671
ele | e_won_064 | wind resource in cluster 64 | GW | TWh | annual | no | e_won_064 | elc_won_064 | 53.9468 | 0.26459
ele | e_won_065 | wind resource in cluster 65 | GW | TWh | annual | no | e_won_065 | elc_won_065 | 21.2461 | 0.14492
ele | e_won_066 | wind resource in cluster 66 | GW | TWh | annual | no | e_won_066 | elc_won_066 | 19.5106 | 0.16216
ele | e_won_067 | wind resource in cluster 67 | GW | TWh | annual | no | e_won_067 | elc_won_067 | 30.3786 | 0.21955

## conventional
~fi_t | [6 empty] | ~fi_process
process | comm-in | comm-out | 2023 | 2030 | 2050 | attribute | set | process | description | capacity_unit | activity_unit | timeslicelevel | vintage
Bioenergy + CCUS | bioenergy | ELC | 0.3 | 0.3 | 0.3 | efficiency | ele | Bioenergy + CCUS |  | GW | TWh | daynite | yes
Bioenergy + CCUS | bioenergy | ELC | 0.6 | 0.6 | 0.6 | ncap_af | ele | Bioenergy - Large scale unit |  | GW | TWh | daynite | yes
Bioenergy + CCUS | bioenergy | ELC | 4700 | 4650 | 4200 | ncap_cost | ele | CCGT |  | GW | TWh | daynite | yes
Bioenergy + CCUS | bioenergy | ELC | 165 | 165 | 145 | ncap_fom | ele | CCGT + CCS |  | GW | TWh | daynite | yes
Bioenergy + CCUS | bioenergy | ELC | 3 | 3 | 3 | ncap_iled | ele | Coal + CCS |  | GW | TWh | daynite | yes
Bioenergy - Large scale unit | bioenergy | ELC | 0.35 | 0.35 | 0.35 | efficiency | ele | Gas turbine |  | GW | TWh | daynite | yes
Bioenergy - Large scale unit | bioenergy | ELC | 0.6 | 0.6 | 0.6 | ncap_af | ele | Hydropower - large-scale unit |  | GW | TWh | daynite | yes
Bioenergy - Large scale unit | bioenergy | ELC | 2150 | 2100 | 2050 | ncap_cost | ele | IGCC |  | GW | TWh | daynite | yes
Bioenergy - Large scale unit | bioenergy | ELC | 75 | 75 | 70 | ncap_fom | ele | IGCC + CCS |  | GW | TWh | daynite | yes
Bioenergy - Large scale unit | bioenergy | ELC | 3 | 3 | 3 | ncap_iled | ele | Nuclear large |  | GW | TWh | daynite | yes
CCGT | gas | ELC | 0.56 | 0.57 | 0.58 | efficiency | ele | Oxyfuel + CCS |  | GW | TWh | daynite | yes
CCGT | gas | ELC | 700 | 700 | 700 | ncap_cost | ele | Solar photovoltaics - Large scale unit |  | GW | TWh | daynite | yes
CCGT | gas | ELC | 25 | 25 | 25 | ncap_fom | ele | Steam Coal - SUBCRITICAL |  | GW | TWh | daynite | yes
CCGT + CCS | gas | ELC | 0.48 | 0.49 | 0.49 | efficiency | ele | Steam Coal - SUPERCRITICAL |  | GW | TWh | daynite | yes
CCGT + CCS | gas | ELC | 2300 | 2300 | 1750 | ncap_cost | ele | Steam Coal - ULTRASUPERCRITICAL |  | GW | TWh | daynite | yes
CCGT + CCS | gas | ELC | 80 | 80 | 60 | ncap_fom | ele | Wind offshore |  | GW | TWh | daynite | yes
Coal + CCS | coal | ELC | 0.31 | 0.31 | 0.31 | efficiency | ele | Wind onshore |  | GW | TWh | daynite | yes
Coal + CCS | coal | ELC | 3900 | 3900 | 3000 | ncap_cost
Coal + CCS | coal | ELC | 155 | 155 | 120 | ncap_fom
Gas turbine | gas | ELC | 0.38 | 0.39 | 0.41 | efficiency
Gas turbine | gas | ELC | 400 | 400 | 400 | ncap_cost
Gas turbine | gas | ELC | 20 | 20 | 20 | ncap_fom
Hydropower - large-scale unit | hydro | ELC | 1 | 1 | 1 | efficiency
Hydropower - large-scale unit | hydro | ELC | 0.4 | 0.4 | 0.4 | ncap_af
Hydropower - large-scale unit | hydro | ELC | 2000 | 2000 | 2000 | ncap_cost
Hydropower - large-scale unit | hydro | ELC | 50 | 50 | 50 | ncap_fom
Hydropower - large-scale unit | hydro | ELC | 4 | 4 | 4 | ncap_iled
IGCC | gas | ELC | 0.41 | 0.44 | 0.47 | efficiency
IGCC | gas | ELC | 1600 | 1500 | 1500 | ncap_cost
IGCC | gas | ELC | 70 | 70 | 70 | ncap_fom
IGCC + CCS | coal | ELC | 0.32 | 0.33 | 0.36 | efficiency
IGCC + CCS | coal | ELC | 4150 | 3950 | 3550 | ncap_cost
IGCC + CCS | coal | ELC | 200 | 190 | 170 | ncap_fom
Nuclear large | nuclear | ELC | 0.33 | 0.33 | 0.33 | efficiency
Nuclear large | nuclear | ELC | 2800 | 2800 | 2800 | ncap_cost
Nuclear large | nuclear | ELC | 140 | 140 | 140 | ncap_fom
Oxyfuel + CCS | coal | ELC | 0.31 | 0.32 | 0.32 | efficiency
Oxyfuel + CCS | coal | ELC | 4100 | 4100 | 3650 | ncap_cost
Oxyfuel + CCS | coal | ELC | 165 | 165 | 145 | ncap_fom
Solar photovoltaics - Large scale unit | solar | ELC | 1 | 1 | 1 | efficiency
Solar photovoltaics - Large scale unit | solar | ELC | 0.2 | 0.21 | 0.22 | ncap_af
Solar photovoltaics - Large scale unit | solar | ELC | 710 | 450 | 300 | ncap_cost
Solar photovoltaics - Large scale unit | solar | ELC | 10 | 10 | 10 | ncap_fom
Solar photovoltaics - Large scale unit | solar | ELC | 1.5 | 1.5 | 1.5 | ncap_iled
Steam Coal - SUBCRITICAL | coal | ELC | 0.36 | 0.36 | 0.37 | efficiency
Steam Coal - SUBCRITICAL | coal | ELC | 1000 | 1000 | 1000 | ncap_cost
Steam Coal - SUBCRITICAL | coal | ELC | 35 | 35 | 35 | ncap_fom
Steam Coal - SUPERCRITICAL | coal | ELC | 0.4 | 0.4 | 0.4 | efficiency
Steam Coal - SUPERCRITICAL | coal | ELC | 1200 | 1200 | 1200 | ncap_cost
Steam Coal - SUPERCRITICAL | coal | ELC | 50 | 50 | 50 | ncap_fom
Steam Coal - ULTRASUPERCRITICAL | coal | ELC | 0.4 | 0.42 | 0.43 | efficiency
Steam Coal - ULTRASUPERCRITICAL | coal | ELC | 1400 | 1400 | 1400 | ncap_cost
Steam Coal - ULTRASUPERCRITICAL | coal | ELC | 55 | 55 | 55 | ncap_fom
Wind offshore | unknown | ELC | 1 | 1 | 1 | efficiency
Wind offshore | unknown | ELC | 0.33 | 0.36 | 0.39 | ncap_af
Wind offshore | unknown | ELC | 2620 | 1960 | 1360 | ncap_cost
Wind offshore | unknown | ELC | 70 | 50 | 40 | ncap_fom
Wind offshore | unknown | ELC | 3 | 3 | 3 | ncap_iled
Wind onshore | unknown | ELC | 1 | 1 | 1 | efficiency
Wind onshore | unknown | ELC | 0.26 | 0.28 | 0.3 | ncap_af
Wind onshore | unknown | ELC | 1210 | 1150 | 1090 | ncap_cost
Wind onshore | unknown | ELC | 30 | 30 | 28 | ncap_fom
Wind onshore | unknown | ELC | 1.5 | 1.5 | 1.5 | ncap_iled