## weo_pg
Conventional Technologies from WEO
scenario | technology | attribute | 2023 | 2030 | 2050 | model_attribute | model_fuel
Net Zero Emissions by 2050 | Bioenergy + CCUS | Annual O&M Costs (USD/kW) |  | 155 | 125 | ncap_fom | bioenergy
Net Zero Emissions by 2050 | Bioenergy + CCUS | Capacity factor (%) |  | 0.5 | 0.5 | ncap_af | bioenergy
Net Zero Emissions by 2050 | Bioenergy + CCUS | Capital costs (USD/kW) |  | 4350 | 3550 | ncap_cost | bioenergy
Net Zero Emissions by 2050 | Bioenergy + CCUS | Construction Time (years) |  | 3 | 3 | ncap_iled | bioenergy
Net Zero Emissions by 2050 | Bioenergy + CCUS | Efficiency (gross, LHV) |  | 0.3 | 0.3 | efficiency | bioenergy
Net Zero Emissions by 2050 | Bioenergy - Large scale unit | Annual O&M Costs (USD/kW) |  | 75 | 70 | ncap_fom | bioenergy
Net Zero Emissions by 2050 | Bioenergy - Large scale unit | Capacity factor (%) |  | 0.5 | 0.5 | ncap_af | bioenergy
Net Zero Emissions by 2050 | Bioenergy - Large scale unit | Capital costs (USD/kW) |  | 2100 | 1950 | ncap_cost | bioenergy
Net Zero Emissions by 2050 | Bioenergy - Large scale unit | Construction Time (years) |  | 3 | 3 | ncap_iled | bioenergy
Net Zero Emissions by 2050 | Bioenergy - Large scale unit | Efficiency (gross, LHV) |  | 0.35 | 0.35 | efficiency | bioenergy
Net Zero Emissions by 2050 | CCGT | Annual O&M Costs (USD/kW) |  | 25 | 25 | ncap_fom | gas
Net Zero Emissions by 2050 | CCGT | Capital costs (USD/kW) |  | 700 | 700 | ncap_cost | gas
Net Zero Emissions by 2050 | CCGT | Efficiency (gross, LHV) |  | 0.59 | 0.59 | efficiency | gas
Net Zero Emissions by 2050 | CCGT + CCS | Annual O&M Costs (USD/kW) |  | 65 | 55 | ncap_fom | gas
Net Zero Emissions by 2050 | CCGT + CCS | Capital costs (USD/kW) |  | 1900 | 1550 | ncap_cost | gas
Net Zero Emissions by 2050 | CCGT + CCS | Efficiency (gross, LHV) |  | 0.52 | 0.53 | efficiency | gas
Net Zero Emissions by 2050 | Coal + CCS | Annual O&M Costs (USD/kW) |  | 135 | 115 | ncap_fom | coal
Net Zero Emissions by 2050 | Coal + CCS | Capital costs (USD/kW) |  | 3550 | 3050 | ncap_cost | coal
Net Zero Emissions by 2050 | Coal + CCS | Efficiency (gross, LHV) |  | 0.34 | 0.35 | efficiency | coal
Net Zero Emissions by 2050 | Gas turbine | Annual O&M Costs (USD/kW) |  | 20 | 20 | ncap_fom | gas
Net Zero Emissions by 2050 | Gas turbine | Capital costs (USD/kW) |  | 400 | 400 | ncap_cost | gas
Net Zero Emissions by 2050 | Gas turbine | Efficiency (gross, LHV) |  | 0.39 | 0.41 | efficiency | gas
Net Zero Emissions by 2050 | Hydropower - large-scale unit | Annual O&M Costs (USD/kW) |  | 50 | 50 | ncap_fom | hydro
Net Zero Emissions by 2050 | Hydropower - large-scale unit | Capacity factor (%) |  | 0.5 | 0.5 | ncap_af | hydro
Net Zero Emissions by 2050 | Hydropower - large-scale unit | Capital costs (USD/kW) |  | 2100 | 2100 | ncap_cost | hydro
Net Zero Emissions by 2050 | Hydropower - large-scale unit | Construction Time (years) |  | 4 | 4 | ncap_iled | hydro
Net Zero Emissions by 2050 | Hydropower - large-scale unit | Efficiency (gross, LHV) |  | 1 | 1 | efficiency | hydro
Net Zero Emissions by 2050 | IGCC | Annual O&M Costs (USD/kW) |  | 85 | 85 | ncap_fom | gas
Net Zero Emissions by 2050 | IGCC | Capital costs (USD/kW) |  | 2100 | 2100 | ncap_cost | gas
Net Zero Emissions by 2050 | IGCC | Efficiency (gross, LHV) |  | 0.43 | 0.45 | efficiency | gas
Net Zero Emissions by 2050 | IGCC + CCS | Annual O&M Costs (USD/kW) |  | 190 | 160 | ncap_fom | coal
Net Zero Emissions by 2050 | IGCC + CCS | Capital costs (USD/kW) |  | 4200 | 3550 | ncap_cost | coal
Net Zero Emissions by 2050 | IGCC + CCS | Efficiency (gross, LHV) |  | 0.36 | 0.38 | efficiency | coal
Net Zero Emissions by 2050 | Nuclear large | Annual O&M Costs (USD/kW) |  | 170 | 170 | ncap_fom | nuclear
Net Zero Emissions by 2050 | Nuclear large | Capital costs (USD/kW) |  | 4000 | 4000 | ncap_cost | nuclear
Net Zero Emissions by 2050 | Nuclear large | Efficiency (gross, LHV) |  | 0.33 | 0.33 | efficiency | nuclear
Net Zero Emissions by 2050 | Oxyfuel + CCS | Annual O&M Costs (USD/kW) |  | 165 | 155 | ncap_fom | coal
Net Zero Emissions by 2050 | Oxyfuel + CCS | Capital costs (USD/kW) |  | 4300 | 4050 | ncap_cost | coal
Net Zero Emissions by 2050 | Oxyfuel + CCS | Efficiency (gross, LHV) |  | 0.34 | 0.35 | efficiency | coal
Net Zero Emissions by 2050 | Solar photovoltaics - Large scale unit | Annual O&M Costs (USD/kW) |  | 18 | 16 | ncap_fom | solar
Net Zero Emissions by 2050 | Solar photovoltaics - Large scale unit | Capacity factor (%) |  | 0.23 | 0.23 | ncap_af | solar
Net Zero Emissions by 2050 | Solar photovoltaics - Large scale unit | Capital costs (USD/kW) |  | 760 | 480 | ncap_cost | solar
Net Zero Emissions by 2050 | Solar photovoltaics - Large scale unit | Construction Time (years) |  | 1.5 | 1.5 | ncap_iled | solar
Net Zero Emissions by 2050 | Solar photovoltaics - Large scale unit | Efficiency (gross, LHV) |  | 1 | 1 | efficiency | solar
Net Zero Emissions by 2050 | Steam Coal - SUBCRITICAL | Annual O&M Costs (USD/kW) |  | 45 | 45 | ncap_fom | coal
Net Zero Emissions by 2050 | Steam Coal - SUBCRITICAL | Capital costs (USD/kW) |  | 1300 | 1300 | ncap_cost | coal
Net Zero Emissions by 2050 | Steam Coal - SUBCRITICAL | Efficiency (gross, LHV) |  | 0.35 | 0.35 | efficiency | coal
Net Zero Emissions by 2050 | Steam Coal - SUPERCRITICAL | Annual O&M Costs (USD/kW) |  | 55 | 55 | ncap_fom | coal
Net Zero Emissions by 2050 | Steam Coal - SUPERCRITICAL | Capital costs (USD/kW) |  | 1600 | 1600 | ncap_cost | coal
Net Zero Emissions by 2050 | Steam Coal - SUPERCRITICAL | Efficiency (gross, LHV) |  | 0.39 | 0.39 | efficiency | coal
Net Zero Emissions by 2050 | Steam Coal - ULTRASUPERCRITICAL | Annual O&M Costs (USD/kW) |  | 70 | 70 | ncap_fom | coal
Net Zero Emissions by 2050 | Steam Coal - ULTRASUPERCRITICAL | Capital costs (USD/kW) |  | 1900 | 1900 | ncap_cost | coal
Net Zero Emissions by 2050 | Steam Coal - ULTRASUPERCRITICAL | Efficiency (gross, LHV) |  | 0.43 | 0.44 | efficiency | coal
Net Zero Emissions by 2050 | Wind offshore | Annual O&M Costs (USD/kW) |  | 80 | 60 | ncap_fom | unknown
Net Zero Emissions by 2050 | Wind offshore | Capacity factor (%) |  | 0.39 | 0.43 | ncap_af | unknown
Net Zero Emissions by 2050 | Wind offshore | Capital costs (USD/kW) |  | 2860 | 1900 | ncap_cost | unknown
Net Zero Emissions by 2050 | Wind offshore | Construction Time (years) |  | 3 | 3 | ncap_iled | unknown
Net Zero Emissions by 2050 | Wind offshore | Efficiency (gross, LHV) |  | 1 | 1 | efficiency | unknown
Net Zero Emissions by 2050 | Wind onshore | Annual O&M Costs (USD/kW) |  | 38 | 36 | ncap_fom | unknown
Net Zero Emissions by 2050 | Wind onshore | Capacity factor (%) |  | 0.32 | 0.33 | ncap_af | unknown
Net Zero Emissions by 2050 | Wind onshore | Capital costs (USD/kW) |  | 1510 | 1390 | ncap_cost | unknown
Net Zero Emissions by 2050 | Wind onshore | Construction Time (years) |  | 1.5 | 1.5 | ncap_iled | unknown
Net Zero Emissions by 2050 | Wind onshore | Efficiency (gross, LHV) |  | 1 | 1 | efficiency | unknown
Stated Policies | Bioenergy + CCUS | Annual O&M Costs (USD/kW) | 170 | 170 | 155 | ncap_fom | bioenergy
Stated Policies | Bioenergy + CCUS | Capacity factor (%) | 0.5 | 0.5 | 0.5 | ncap_af | bioenergy
Stated Policies | Bioenergy + CCUS | Capital costs (USD/kW) | 4900 | 4900 | 4400 | ncap_cost | bioenergy
Stated Policies | Bioenergy + CCUS | Construction Time (years) | 3 | 3 | 3 | ncap_iled | bioenergy
Stated Policies | Bioenergy + CCUS | Efficiency (gross, LHV) | 0.3 | 0.3 | 0.3 | efficiency | bioenergy
Stated Policies | Bioenergy - Large scale unit | Annual O&M Costs (USD/kW) | 75 | 75 | 70 | ncap_fom | bioenergy
Stated Policies | Bioenergy - Large scale unit | Capacity factor (%) | 0.5 | 0.5 | 0.5 | ncap_af | bioenergy
Stated Policies | Bioenergy - Large scale unit | Capital costs (USD/kW) | 2150 | 2100 | 2050 | ncap_cost | bioenergy
Stated Policies | Bioenergy - Large scale unit | Construction Time (years) | 3 | 3 | 3 | ncap_iled | bioenergy
Stated Policies | Bioenergy - Large scale unit | Efficiency (gross, LHV) | 0.35 | 0.35 | 0.35 | efficiency | bioenergy
Stated Policies | CCGT | Annual O&M Costs (USD/kW) | 25 | 25 | 25 | ncap_fom | gas
Stated Policies | CCGT | Capital costs (USD/kW) | 700 | 700 | 700 | ncap_cost | gas
Stated Policies | CCGT | Efficiency (gross, LHV) | 0.58 | 0.59 | 0.59 | efficiency | gas
Stated Policies | CCGT + CCS | Annual O&M Costs (USD/kW) | 85 | 85 | 65 | ncap_fom | gas
Stated Policies | CCGT + CCS | Capital costs (USD/kW) | 2450 | 2450 | 1850 | ncap_cost | gas
Stated Policies | CCGT + CCS | Efficiency (gross, LHV) | 0.5 | 0.51 | 0.51 | efficiency | gas
Stated Policies | Coal + CCS | Annual O&M Costs (USD/kW) | 175 | 175 | 135 | ncap_fom | coal
Stated Policies | Coal + CCS | Capital costs (USD/kW) | 4500 | 4500 | 3550 | ncap_cost | coal
Stated Policies | Coal + CCS | Efficiency (gross, LHV) | 0.32 | 0.33 | 0.33 | efficiency | coal
Stated Policies | Gas turbine | Annual O&M Costs (USD/kW) | 20 | 20 | 20 | ncap_fom | gas
Stated Policies | Gas turbine | Capital costs (USD/kW) | 400 | 400 | 400 | ncap_cost | gas
Stated Policies | Gas turbine | Efficiency (gross, LHV) | 0.38 | 0.39 | 0.41 | efficiency | gas
Stated Policies | Hydropower - large-scale unit | Annual O&M Costs (USD/kW) | 50 | 50 | 50 | ncap_fom | hydro
Stated Policies | Hydropower - large-scale unit | Capacity factor (%) | 0.5 | 0.5 | 0.5 | ncap_af | hydro
Stated Policies | Hydropower - large-scale unit | Capital costs (USD/kW) | 2100 | 2100 | 2100 | ncap_cost | hydro
Stated Policies | Hydropower - large-scale unit | Construction Time (years) | 4 | 4 | 4 | ncap_iled | hydro
Stated Policies | Hydropower - large-scale unit | Efficiency (gross, LHV) | 1 | 1 | 1 | efficiency | hydro
Stated Policies | IGCC | Annual O&M Costs (USD/kW) | 90 | 85 | 85 | ncap_fom | gas
Stated Policies | IGCC | Capital costs (USD/kW) | 2200 | 2100 | 2100 | ncap_cost | gas
Stated Policies | IGCC | Efficiency (gross, LHV) | 0.4 | 0.43 | 0.45 | efficiency | gas
Stated Policies | IGCC + CCS | Annual O&M Costs (USD/kW) | 220 | 210 | 190 | ncap_fom | coal
Stated Policies | IGCC + CCS | Capital costs (USD/kW) | 4850 | 4650 | 4200 | ncap_cost | coal
Stated Policies | IGCC + CCS | Efficiency (gross, LHV) | 0.32 | 0.32 | 0.35 | efficiency | coal
Stated Policies | Nuclear large | Annual O&M Costs (USD/kW) | 170 | 170 | 170 | ncap_fom | nuclear
Stated Policies | Nuclear large | Capital costs (USD/kW) | 4000 | 4000 | 4000 | ncap_cost | nuclear
Stated Policies | Nuclear large | Efficiency (gross, LHV) | 0.33 | 0.33 | 0.33 | efficiency | nuclear
Stated Policies | Oxyfuel + CCS | Annual O&M Costs (USD/kW) | 185 | 185 | 165 | ncap_fom | coal
Stated Policies | Oxyfuel + CCS | Capital costs (USD/kW) | 4800 | 4800 | 4300 | ncap_cost | coal
Stated Policies | Oxyfuel + CCS | Efficiency (gross, LHV) | 0.33 | 0.33 | 0.33 | efficiency | coal
Stated Policies | Solar photovoltaics - Large scale unit | Annual O&M Costs (USD/kW) | 20 | 18 | 18 | ncap_fom | solar
Stated Policies | Solar photovoltaics - Large scale unit | Capacity factor (%) | 0.22 | 0.23 | 0.23 | ncap_af | solar
Stated Policies | Solar photovoltaics - Large scale unit | Capital costs (USD/kW) | 1330 | 820 | 550 | ncap_cost | solar
Stated Policies | Solar photovoltaics - Large scale unit | Construction Time (years) | 1.5 | 1.5 | 1.5 | ncap_iled | solar
Stated Policies | Solar photovoltaics - Large scale unit | Efficiency (gross, LHV) | 1 | 1 | 1 | efficiency | solar
Stated Policies | Steam Coal - SUBCRITICAL | Annual O&M Costs (USD/kW) | 45 | 45 | 45 | ncap_fom | coal
Stated Policies | Steam Coal - SUBCRITICAL | Capital costs (USD/kW) | 1300 | 1300 | 1300 | ncap_cost | coal
Stated Policies | Steam Coal - SUBCRITICAL | Efficiency (gross, LHV) | 0.35 | 0.35 | 0.35 | efficiency | coal
Stated Policies | Steam Coal - SUPERCRITICAL | Annual O&M Costs (USD/kW) | 55 | 55 | 55 | ncap_fom | coal
Stated Policies | Steam Coal - SUPERCRITICAL | Capital costs (USD/kW) | 1600 | 1600 | 1600 | ncap_cost | coal
Stated Policies | Steam Coal - SUPERCRITICAL | Efficiency (gross, LHV) | 0.39 | 0.39 | 0.39 | efficiency | coal
Stated Policies | Steam Coal - ULTRASUPERCRITICAL | Annual O&M Costs (USD/kW) | 70 | 70 | 70 | ncap_fom | coal
Stated Policies | Steam Coal - ULTRASUPERCRITICAL | Capital costs (USD/kW) | 1900 | 1900 | 1900 | ncap_cost | coal
Stated Policies | Steam Coal - ULTRASUPERCRITICAL | Efficiency (gross, LHV) | 0.42 | 0.43 | 0.44 | efficiency | coal
Stated Policies | Wind offshore | Annual O&M Costs (USD/kW) | 105 | 85 | 65 | ncap_fom | unknown
Stated Policies | Wind offshore | Capacity factor (%) | 0.37 | 0.39 | 0.43 | ncap_af | unknown
Stated Policies | Wind offshore | Capital costs (USD/kW) | 4260 | 3220 | 2200 | ncap_cost | unknown
Stated Policies | Wind offshore | Construction Time (years) | 3 | 3 | 3 | ncap_iled | unknown
Stated Policies | Wind offshore | Efficiency (gross, LHV) | 1 | 1 | 1 | efficiency | unknown
Stated Policies | Wind onshore | Annual O&M Costs (USD/kW) | 42 | 40 | 38 | ncap_fom | unknown
Stated Policies | Wind onshore | Capacity factor (%) | 0.32 | 0.34 | 0.35 | ncap_af | unknown
Stated Policies | Wind onshore | Capital costs (USD/kW) | 1650 | 1560 | 1470 | ncap_cost | unknown
Stated Policies | Wind onshore | Construction Time (years) | 1.5 | 1.5 | 1.5 | ncap_iled | unknown
Stated Policies | Wind onshore | Efficiency (gross, LHV) | 1 | 1 | 1 | efficiency | unknown

## re_targets
RE Targets from EMBER
TARGET_YEAR | FUEL_CATEGORY | METRIC | VALUE | SOURCE_TYPE | SOURCE_NAME | PUBLISHER | ANNOUNCEMENT_DATE | LINK | SOURCE_SUMMARY | NOTES
2030 | Coal | capacity_total_gw | 33.364 | National strategy or plans (approved) | Integrated Resource Plan (IRP 2019) | Department of Mineral Resources and Energy | 2019-10-17 | https://www.energy.gov.za/irp/2019/IRP-2019.pdf | South Africa’s Department of Energy has created an Integrated Resource Plan (IRP) in 2019 to define the country’s long-term energy agenda. South Africa’s energy sector is the largest contributor to its emissions, accounting for approximately 8-% of the country’s emissions, of which 50% are from electricity generation and liquid fuel production alone. As such, the plan refers to developments needed to augment its electricity infrastructure through measures such as affordable, diversified electricity generation sources, in conjunction with the National Development Plan 2030 and the country’s NDC submitted in 2016. An updated IRP is expected to be released in 2024. While the plan is not a target, it reflects how South Africa intends to meet its growing demand. | Demand forecast is from the median forecast, p. 27. Capacity and share of generation target from p.42, Table 5.
2030 | Hydro | capacity_total_gw | 4.6 | National strategy or plans (approved) | Integrated Resource Plan (IRP 2019) | Department of Mineral Resources and Energy | 2019-10-17 | https://www.energy.gov.za/irp/2019/IRP-2019.pdf | South Africa’s Department of Energy has created an Integrated Resource Plan (IRP) in 2019 to define the country’s long-term energy agenda. South Africa’s energy sector is the largest contributor to its emissions, accounting for approximately 8-% of the country’s emissions, of which 50% are from electricity generation and liquid fuel production alone. As such, the plan refers to developments needed to augment its electricity infrastructure through measures such as affordable, diversified electricity generation sources, in conjunction with the National Development Plan 2030 and the country’s NDC submitted in 2016. An updated IRP is expected to be released in 2024. While the plan is not a target, it reflects how South Africa intends to meet its growing demand. | Demand forecast is from the median forecast, p. 27. Capacity and share of generation target from p.42, Table 5.
2030 | Nuclear | capacity_total_gw | 1.86 | National strategy or plans (approved) | Integrated Resource Plan (IRP 2019) | Department of Mineral Resources and Energy | 2019-10-17 | https://www.energy.gov.za/irp/2019/IRP-2019.pdf | South Africa’s Department of Energy has created an Integrated Resource Plan (IRP) in 2019 to define the country’s long-term energy agenda. South Africa’s energy sector is the largest contributor to its emissions, accounting for approximately 8-% of the country’s emissions, of which 50% are from electricity generation and liquid fuel production alone. As such, the plan refers to developments needed to augment its electricity infrastructure through measures such as affordable, diversified electricity generation sources, in conjunction with the National Development Plan 2030 and the country’s NDC submitted in 2016. An updated IRP is expected to be released in 2024. While the plan is not a target, it reflects how South Africa intends to meet its growing demand. | Demand forecast is from the median forecast, p. 27. Capacity and share of generation target from p.42, Table 5.
2030 | Other Fossil | capacity_total_gw | 6.38 | National strategy or plans (approved) | Integrated Resource Plan (IRP 2019) | Department of Mineral Resources and Energy | 2019-10-17 | https://www.energy.gov.za/irp/2019/IRP-2019.pdf | South Africa’s Department of Energy has created an Integrated Resource Plan (IRP) in 2019 to define the country’s long-term energy agenda. South Africa’s energy sector is the largest contributor to its emissions, accounting for approximately 8-% of the country’s emissions, of which 50% are from electricity generation and liquid fuel production alone. As such, the plan refers to developments needed to augment its electricity infrastructure through measures such as affordable, diversified electricity generation sources, in conjunction with the National Development Plan 2030 and the country’s NDC submitted in 2016. An updated IRP is expected to be released in 2024. While the plan is not a target, it reflects how South Africa intends to meet its growing demand. | Demand forecast is from the median forecast, p. 27. Capacity and share of generation target from p.42, Table 5.
2030 | Solar | capacity_total_gw | 8.288 | National strategy or plans (approved) | Integrated Resource Plan (IRP 2019) | Department of Mineral Resources and Energy | 2019-10-17 | https://www.energy.gov.za/irp/2019/IRP-2019.pdf | South Africa’s Department of Energy has created an Integrated Resource Plan (IRP) in 2019 to define the country’s long-term energy agenda. South Africa’s energy sector is the largest contributor to its emissions, accounting for approximately 8-% of the country’s emissions, of which 50% are from electricity generation and liquid fuel production alone. As such, the plan refers to developments needed to augment its electricity infrastructure through measures such as affordable, diversified electricity generation sources, in conjunction with the National Development Plan 2030 and the country’s NDC submitted in 2016. An updated IRP is expected to be released in 2024. While the plan is not a target, it reflects how South Africa intends to meet its growing demand. | Demand forecast is from the median forecast, p. 27. Capacity and share of generation target from p.42, Table 5.
2030 | Wind | capacity_total_gw | 17.742 | National strategy or plans (approved) | Integrated Resource Plan (IRP 2019) | Department of Mineral Resources and Energy | 2019-10-17 | https://www.energy.gov.za/irp/2019/IRP-2019.pdf | South Africa’s Department of Energy has created an Integrated Resource Plan (IRP) in 2019 to define the country’s long-term energy agenda. South Africa’s energy sector is the largest contributor to its emissions, accounting for approximately 8-% of the country’s emissions, of which 50% are from electricity generation and liquid fuel production alone. As such, the plan refers to developments needed to augment its electricity infrastructure through measures such as affordable, diversified electricity generation sources, in conjunction with the National Development Plan 2030 and the country’s NDC submitted in 2016. An updated IRP is expected to be released in 2024. While the plan is not a target, it reflects how South Africa intends to meet its growing demand. | Demand forecast is from the median forecast, p. 27. Capacity and share of generation target from p.42, Table 5.
2030 | Demand | demand_twh | 300 | National strategy or plans (approved) | Integrated Resource Plan (IRP 2019) | Department of Mineral Resources and Energy | 2019-10-17 | https://www.energy.gov.za/irp/2019/IRP-2019.pdf | South Africa’s Department of Energy has created an Integrated Resource Plan (IRP) in 2019 to define the country’s long-term energy agenda. South Africa’s energy sector is the largest contributor to its emissions, accounting for approximately 8-% of the country’s emissions, of which 50% are from electricity generation and liquid fuel production alone. As such, the plan refers to developments needed to augment its electricity infrastructure through measures such as affordable, diversified electricity generation sources, in conjunction with the National Development Plan 2030 and the country’s NDC submitted in 2016. An updated IRP is expected to be released in 2024. While the plan is not a target, it reflects how South Africa intends to meet its growing demand. | Demand forecast is from the median forecast, p. 27. Capacity and share of generation target from p.42, Table 5.
2030 | Coal | share_of_generation_pct | 58.8 | National strategy or plans (approved) | Integrated Resource Plan (IRP 2019) | Department of Mineral Resources and Energy | 2019-10-17 | https://www.energy.gov.za/irp/2019/IRP-2019.pdf | South Africa’s Department of Energy has created an Integrated Resource Plan (IRP) in 2019 to define the country’s long-term energy agenda. South Africa’s energy sector is the largest contributor to its emissions, accounting for approximately 8-% of the country’s emissions, of which 50% are from electricity generation and liquid fuel production alone. As such, the plan refers to developments needed to augment its electricity infrastructure through measures such as affordable, diversified electricity generation sources, in conjunction with the National Development Plan 2030 and the country’s NDC submitted in 2016. An updated IRP is expected to be released in 2024. While the plan is not a target, it reflects how South Africa intends to meet its growing demand. | Demand forecast is from the median forecast, p. 27. Capacity and share of generation target from p.42, Table 5.
2030 | Hydro | share_of_generation_pct | 8.4 | National strategy or plans (approved) | Integrated Resource Plan (IRP 2019) | Department of Mineral Resources and Energy | 2019-10-17 | https://www.energy.gov.za/irp/2019/IRP-2019.pdf | South Africa’s Department of Energy has created an Integrated Resource Plan (IRP) in 2019 to define the country’s long-term energy agenda. South Africa’s energy sector is the largest contributor to its emissions, accounting for approximately 8-% of the country’s emissions, of which 50% are from electricity generation and liquid fuel production alone. As such, the plan refers to developments needed to augment its electricity infrastructure through measures such as affordable, diversified electricity generation sources, in conjunction with the National Development Plan 2030 and the country’s NDC submitted in 2016. An updated IRP is expected to be released in 2024. While the plan is not a target, it reflects how South Africa intends to meet its growing demand. | Demand forecast is from the median forecast, p. 27. Capacity and share of generation target from p.42, Table 5.
2030 | Nuclear | share_of_generation_pct | 4.5 | National strategy or plans (approved) | Integrated Resource Plan (IRP 2019) | Department of Mineral Resources and Energy | 2019-10-17 | https://www.energy.gov.za/irp/2019/IRP-2019.pdf | South Africa’s Department of Energy has created an Integrated Resource Plan (IRP) in 2019 to define the country’s long-term energy agenda. South Africa’s energy sector is the largest contributor to its emissions, accounting for approximately 8-% of the country’s emissions, of which 50% are from electricity generation and liquid fuel production alone. As such, the plan refers to developments needed to augment its electricity infrastructure through measures such as affordable, diversified electricity generation sources, in conjunction with the National Development Plan 2030 and the country’s NDC submitted in 2016. An updated IRP is expected to be released in 2024. While the plan is not a target, it reflects how South Africa intends to meet its growing demand. | Demand forecast is from the median forecast, p. 27. Capacity and share of generation target from p.42, Table 5.
2030 | Other Fossil | share_of_generation_pct | 1.3 | National strategy or plans (approved) | Integrated Resource Plan (IRP 2019) | Department of Mineral Resources and Energy | 2019-10-17 | https://www.energy.gov.za/irp/2019/IRP-2019.pdf | South Africa’s Department of Energy has created an Integrated Resource Plan (IRP) in 2019 to define the country’s long-term energy agenda. South Africa’s energy sector is the largest contributor to its emissions, accounting for approximately 8-% of the country’s emissions, of which 50% are from electricity generation and liquid fuel production alone. As such, the plan refers to developments needed to augment its electricity infrastructure through measures such as affordable, diversified electricity generation sources, in conjunction with the National Development Plan 2030 and the country’s NDC submitted in 2016. An updated IRP is expected to be released in 2024. While the plan is not a target, it reflects how South Africa intends to meet its growing demand. | Demand forecast is from the median forecast, p. 27. Capacity and share of generation target from p.42, Table 5.
2030 | Solar | share_of_generation_pct | 6.3 | National strategy or plans (approved) | Integrated Resource Plan (IRP 2019) | Department of Mineral Resources and Energy | 2019-10-17 | https://www.energy.gov.za/irp/2019/IRP-2019.pdf | South Africa’s Department of Energy has created an Integrated Resource Plan (IRP) in 2019 to define the country’s long-term energy agenda. South Africa’s energy sector is the largest contributor to its emissions, accounting for approximately 8-% of the country’s emissions, of which 50% are from electricity generation and liquid fuel production alone. As such, the plan refers to developments needed to augment its electricity infrastructure through measures such as affordable, diversified electricity generation sources, in conjunction with the National Development Plan 2030 and the country’s NDC submitted in 2016. An updated IRP is expected to be released in 2024. While the plan is not a target, it reflects how South Africa intends to meet its growing demand. | Demand forecast is from the median forecast, p. 27. Capacity and share of generation target from p.42, Table 5.
2030 | Wind | share_of_generation_pct | 17.8 | National strategy or plans (approved) | Integrated Resource Plan (IRP 2019) | Department of Mineral Resources and Energy | 2019-10-17 | https://www.energy.gov.za/irp/2019/IRP-2019.pdf | South Africa’s Department of Energy has created an Integrated Resource Plan (IRP) in 2019 to define the country’s long-term energy agenda. South Africa’s energy sector is the largest contributor to its emissions, accounting for approximately 8-% of the country’s emissions, of which 50% are from electricity generation and liquid fuel production alone. As such, the plan refers to developments needed to augment its electricity infrastructure through measures such as affordable, diversified electricity generation sources, in conjunction with the National Development Plan 2030 and the country’s NDC submitted in 2016. An updated IRP is expected to be released in 2024. While the plan is not a target, it reflects how South Africa intends to meet its growing demand. | Demand forecast is from the median forecast, p. 27. Capacity and share of generation target from p.42, Table 5.

## ccs_retrofits
CCS Retrofits
model_fuel | model_name | capex | fixom | varom | efficiency | AF | efficiency_old | plant_old
coal | ep_coal_subcritical_G100000100348_ccs-rf | 2757 | 39.2 | 3.35 | 0.1814 | 0.6308 | 0.3672 | ep_coal_subcritical_G100000100348
coal | ep_coal_subcritical_G100000100349_ccs-rf | 2757 | 39.2 | 3.35 | 0.1814 | 0.6308 | 0.3672 | ep_coal_subcritical_G100000100349
coal | ep_coal_subcritical_G100000100350_ccs-rf | 2757 | 39.2 | 3.35 | 0.1814 | 0.6308 | 0.3672 | ep_coal_subcritical_G100000100350
coal | ep_coal_subcritical_G100000100351_ccs-rf | 2757 | 39.2 | 3.35 | 0.1814 | 0.6308 | 0.3672 | ep_coal_subcritical_G100000100351
coal | ep_coal_subcritical_G100000100352_ccs-rf | 1967 | 25.2 | 2.73 | 0.28017 | 0.7676 | 0.3672 | ep_coal_subcritical_G100000100352
coal | ep_coal_subcritical_G100000100353_ccs-rf | 1967 | 25.2 | 2.73 | 0.28017 | 0.7676 | 0.3672 | ep_coal_subcritical_G100000100353
coal | ep_coal_subcritical_G100000101168_ccs-rf | 3144 | 43.8 | 3.94 | 0.13122 | 0.59565 | 0.324 | ep_coal_subcritical_G100000101168
coal | ep_coal_subcritical_G100000101169_ccs-rf | 3144 | 43.8 | 3.94 | 0.13122 | 0.59565 | 0.324 | ep_coal_subcritical_G100000101169
coal | ep_coal_subcritical_G100000101170_ccs-rf | 3144 | 43.8 | 3.94 | 0.13122 | 0.59565 | 0.324 | ep_coal_subcritical_G100000101170
coal | ep_coal_subcritical_G100000101171_ccs-rf | 3144 | 43.8 | 3.94 | 0.13122 | 0.59565 | 0.324 | ep_coal_subcritical_G100000101171
coal | ep_coal_subcritical_G100000101172_ccs-rf | 3144 | 43.8 | 3.94 | 0.13122 | 0.59565 | 0.324 | ep_coal_subcritical_G100000101172
coal | ep_coal_subcritical_G100000101173_ccs-rf | 3144 | 43.8 | 3.94 | 0.13122 | 0.59565 | 0.324 | ep_coal_subcritical_G100000101173
coal | ep_coal_subcritical_G100000101174_ccs-rf | 3144 | 43.8 | 3.94 | 0.13122 | 0.59565 | 0.324 | ep_coal_subcritical_G100000101174
coal | ep_coal_subcritical_G100000101175_ccs-rf | 3144 | 43.8 | 3.94 | 0.13122 | 0.59565 | 0.324 | ep_coal_subcritical_G100000101175
coal | ep_coal_subcritical_G100000102524_ccs-rf | 1967 | 25.2 | 2.73 | 0.28017 | 0.7676 | 0.3672 | ep_coal_subcritical_G100000102524
coal | ep_coal_subcritical_G100000102525_ccs-rf | 1967 | 25.2 | 2.73 | 0.28017 | 0.7676 | 0.3672 | ep_coal_subcritical_G100000102525
coal | ep_coal_subcritical_G100000102527_ccs-rf | 1967 | 25.2 | 2.73 | 0.28841 | 0.7676 | 0.378 | ep_coal_subcritical_G100000102527
coal | ep_coal_subcritical_G100000102528_ccs-rf | 1967 | 25.2 | 2.73 | 0.28841 | 0.7676 | 0.378 | ep_coal_subcritical_G100000102528
coal | ep_coal_subcritical_G100000102529_ccs-rf | 1967 | 25.2 | 2.73 | 0.28841 | 0.7676 | 0.378 | ep_coal_subcritical_G100000102529
coal | ep_coal_subcritical_G100000103136_ccs-rf | 2757 | 39.2 | 3.35 | 0.17073 | 0.6308 | 0.3456 | ep_coal_subcritical_G100000103136
coal | ep_coal_subcritical_G100000103137_ccs-rf | 3144 | 43.8 | 3.94 | 0.13122 | 0.59565 | 0.324 | ep_coal_subcritical_G100000103137
coal | ep_coal_subcritical_G100000103138_ccs-rf | 3144 | 43.8 | 3.94 | 0.13122 | 0.59565 | 0.324 | ep_coal_subcritical_G100000103138
coal | ep_coal_subcritical_G100000103807_ccs-rf | 2757 | 39.2 | 3.35 | 0.17073 | 0.6308 | 0.3456 | ep_coal_subcritical_G100000103807
coal | ep_coal_subcritical_G100000103808_ccs-rf | 2757 | 39.2 | 3.35 | 0.17073 | 0.6308 | 0.3456 | ep_coal_subcritical_G100000103808
coal | ep_coal_subcritical_G100000103810_ccs-rf | 3144 | 43.8 | 3.94 | 0.13122 | 0.59565 | 0.324 | ep_coal_subcritical_G100000103810
coal | ep_coal_subcritical_G100000103811_ccs-rf | 2757 | 39.2 | 3.35 | 0.17073 | 0.6308 | 0.3456 | ep_coal_subcritical_G100000103811
coal | ep_coal_subcritical_G100000103812_ccs-rf | 2757 | 39.2 | 3.35 | 0.17073 | 0.6308 | 0.3456 | ep_coal_subcritical_G100000103812
coal | ep_coal_subcritical_G100000103813_ccs-rf | 2757 | 39.2 | 3.35 | 0.17073 | 0.6308 | 0.3456 | ep_coal_subcritical_G100000103813
coal | ep_coal_subcritical_G100000105640_ccs-rf | 3583 | 49 | 4.59 | 0.088646 | 0.5605 | 0.2916 | ep_coal_subcritical_G100000105640
coal | ep_coal_subcritical_G100000105641_ccs-rf | 3583 | 49 | 4.59 | 0.088646 | 0.5605 | 0.2916 | ep_coal_subcritical_G100000105641
coal | ep_coal_subcritical_G100000105642_ccs-rf | 3583 | 49 | 4.59 | 0.088646 | 0.5605 | 0.2916 | ep_coal_subcritical_G100000105642
coal | ep_coal_subcritical_G100000105643_ccs-rf | 3583 | 49 | 4.59 | 0.088646 | 0.5605 | 0.2916 | ep_coal_subcritical_G100000105643
coal | ep_coal_subcritical_G100000105644_ccs-rf | 3583 | 49 | 4.59 | 0.088646 | 0.5605 | 0.2916 | ep_coal_subcritical_G100000105644
coal | ep_coal_subcritical_G100000105645_ccs-rf | 3583 | 49 | 4.59 | 0.088646 | 0.5605 | 0.2916 | ep_coal_subcritical_G100000105645
coal | ep_coal_subcritical_G100000105646_ccs-rf | 3144 | 43.8 | 3.94 | 0.13122 | 0.59565 | 0.324 | ep_coal_subcritical_G100000105646
coal | ep_coal_subcritical_G100000105647_ccs-rf | 3144 | 43.8 | 3.94 | 0.13122 | 0.59565 | 0.324 | ep_coal_subcritical_G100000105647
coal | ep_coal_subcritical_G100000105648_ccs-rf | 3144 | 43.8 | 3.94 | 0.13122 | 0.59565 | 0.324 | ep_coal_subcritical_G100000105648
coal | ep_coal_subcritical_G100000105649_ccs-rf | 3144 | 43.8 | 3.94 | 0.13122 | 0.59565 | 0.324 | ep_coal_subcritical_G100000105649
coal | ep_coal_subcritical_G100000105650_ccs-rf | 3144 | 43.8 | 3.94 | 0.13122 | 0.59565 | 0.324 | ep_coal_subcritical_G100000105650
coal | ep_coal_subcritical_G100000105651_ccs-rf | 3144 | 43.8 | 3.94 | 0.13122 | 0.59565 | 0.324 | ep_coal_subcritical_G100000105651
coal | ep_coal_subcritical_G100000105652_ccs-rf | 3144 | 43.8 | 3.94 | 0.13122 | 0.59565 | 0.324 | ep_coal_subcritical_G100000105652
coal | ep_coal_subcritical_G100000105663_ccs-rf | 1967 | 25.2 | 2.73 | 0.28841 | 0.7676 | 0.378 | ep_coal_subcritical_G100000105663
coal | ep_coal_subcritical_G100000105664_ccs-rf | 1967 | 25.2 | 2.73 | 0.28841 | 0.7676 | 0.378 | ep_coal_subcritical_G100000105664
coal | ep_coal_subcritical_G100000105665_ccs-rf | 1967 | 25.2 | 2.73 | 0.28841 | 0.7676 | 0.378 | ep_coal_subcritical_G100000105665
coal | ep_coal_subcritical_G100000105666_ccs-rf | 1967 | 25.2 | 2.73 | 0.29665 | 0.7676 | 0.3888 | ep_coal_subcritical_G100000105666
coal | ep_coal_subcritical_G100000105667_ccs-rf | 1967 | 25.2 | 2.73 | 0.29665 | 0.7676 | 0.3888 | ep_coal_subcritical_G100000105667
coal | ep_coal_subcritical_G100000105668_ccs-rf | 1967 | 25.2 | 2.73 | 0.29665 | 0.7676 | 0.3888 | ep_coal_subcritical_G100000105668
coal | ep_coal_subcritical_G100000105828_ccs-rf | 3144 | 43.8 | 3.94 | 0.13122 | 0.59565 | 0.324 | ep_coal_subcritical_G100000105828
coal | ep_coal_subcritical_G100000105829_ccs-rf | 3144 | 43.8 | 3.94 | 0.13122 | 0.59565 | 0.324 | ep_coal_subcritical_G100000105829
coal | ep_coal_subcritical_G100000105830_ccs-rf | 3144 | 43.8 | 3.94 | 0.13122 | 0.59565 | 0.324 | ep_coal_subcritical_G100000105830
coal | ep_coal_subcritical_G100000105831_ccs-rf | 3144 | 43.8 | 3.94 | 0.13122 | 0.59565 | 0.324 | ep_coal_subcritical_G100000105831
coal | ep_coal_subcritical_G100000105832_ccs-rf | 3144 | 43.8 | 3.94 | 0.13122 | 0.59565 | 0.324 | ep_coal_subcritical_G100000105832
coal | ep_coal_subcritical_G100000105833_ccs-rf | 3144 | 43.8 | 3.94 | 0.13122 | 0.59565 | 0.324 | ep_coal_subcritical_G100000105833
coal | ep_coal_subcritical_G100000105834_ccs-rf | 3144 | 43.8 | 3.94 | 0.13122 | 0.59565 | 0.324 | ep_coal_subcritical_G100000105834
coal | ep_coal_subcritical_G100000105835_ccs-rf | 3144 | 43.8 | 3.94 | 0.13122 | 0.59565 | 0.324 | ep_coal_subcritical_G100000105835
coal | ep_coal_subcritical_G100000105836_ccs-rf | 3144 | 43.8 | 3.94 | 0.13122 | 0.59565 | 0.324 | ep_coal_subcritical_G100000105836
coal | ep_coal_subcritical_G100000105964_ccs-rf | 1967 | 25.2 | 2.73 | 0.28017 | 0.7676 | 0.3672 | ep_coal_subcritical_G100000105964
coal | ep_coal_subcritical_G100000105965_ccs-rf | 1967 | 25.2 | 2.73 | 0.28017 | 0.7676 | 0.3672 | ep_coal_subcritical_G100000105965
coal | ep_coal_subcritical_G100000105966_ccs-rf | 1967 | 25.2 | 2.73 | 0.28017 | 0.7676 | 0.3672 | ep_coal_subcritical_G100000105966
coal | ep_coal_subcritical_G100000105967_ccs-rf | 1967 | 25.2 | 2.73 | 0.28017 | 0.7676 | 0.3672 | ep_coal_subcritical_G100000105967
coal | ep_coal_subcritical_G100000105968_ccs-rf | 1967 | 25.2 | 2.73 | 0.28017 | 0.7676 | 0.3672 | ep_coal_subcritical_G100000105968
coal | ep_coal_subcritical_G100000105969_ccs-rf | 1967 | 25.2 | 2.73 | 0.28017 | 0.7676 | 0.3672 | ep_coal_subcritical_G100000105969
coal | ep_coal_subcritical_G100000106240_ccs-rf | 1967 | 25.2 | 2.73 | 0.28841 | 0.7676 | 0.378 | ep_coal_subcritical_G100000106240
coal | ep_coal_subcritical_G100000106241_ccs-rf | 1967 | 25.2 | 2.73 | 0.28841 | 0.7676 | 0.378 | ep_coal_subcritical_G100000106241
coal | ep_coal_subcritical_G100000106242_ccs-rf | 1967 | 25.2 | 2.73 | 0.28841 | 0.7676 | 0.378 | ep_coal_subcritical_G100000106242
coal | ep_coal_subcritical_G100000106243_ccs-rf | 1967 | 25.2 | 2.73 | 0.28841 | 0.7676 | 0.378 | ep_coal_subcritical_G100000106243
coal | ep_coal_subcritical_G100000106244_ccs-rf | 1967 | 25.2 | 2.73 | 0.28841 | 0.7676 | 0.378 | ep_coal_subcritical_G100000106244
coal | ep_coal_subcritical_G100000106245_ccs-rf | 1967 | 25.2 | 2.73 | 0.28841 | 0.7676 | 0.378 | ep_coal_subcritical_G100000106245
coal | ep_coal_subcritical_G100000106600_ccs-rf | 1967 | 25.2 | 2.73 | 0.29665 | 0.7676 | 0.3888 | ep_coal_subcritical_G100000106600
coal | ep_coal_subcritical_G100000106601_ccs-rf | 1967 | 25.2 | 2.73 | 0.29665 | 0.7676 | 0.3888 | ep_coal_subcritical_G100000106601
coal | ep_coal_subcritical_G100000106602_ccs-rf | 1967 | 25.2 | 2.73 | 0.29665 | 0.7676 | 0.3888 | ep_coal_subcritical_G100000106602
coal | ep_coal_subcritical_G100000106603_ccs-rf | 1726 | 20.9 | 2.55 | 0.32854 | 0.8227 | 0.3888 | ep_coal_subcritical_G100000106603
coal | ep_coal_subcritical_G100000106604_ccs-rf | 1726 | 20.9 | 2.55 | 0.32854 | 0.8227 | 0.3888 | ep_coal_subcritical_G100000106604
coal | ep_coal_subcritical_G100000106605_ccs-rf | 1726 | 20.9 | 2.55 | 0.32854 | 0.8227 | 0.3888 | ep_coal_subcritical_G100000106605
coal | ep_coal_subcritical_G100000106720_ccs-rf | 1967 | 25.2 | 2.73 | 0.28841 | 0.7676 | 0.378 | ep_coal_subcritical_G100000106720
coal | ep_coal_subcritical_G100000106721_ccs-rf | 1967 | 25.2 | 2.73 | 0.28841 | 0.7676 | 0.378 | ep_coal_subcritical_G100000106721
coal | ep_coal_subcritical_G100000106722_ccs-rf | 1967 | 25.2 | 2.73 | 0.28841 | 0.7676 | 0.378 | ep_coal_subcritical_G100000106722
coal | ep_coal_subcritical_G100000106723_ccs-rf | 1967 | 25.2 | 2.73 | 0.28841 | 0.7676 | 0.378 | ep_coal_subcritical_G100000106723
coal | ep_coal_subcritical_G100000106724_ccs-rf | 1967 | 25.2 | 2.73 | 0.28841 | 0.7676 | 0.378 | ep_coal_subcritical_G100000106724
coal | ep_coal_subcritical_G100000106725_ccs-rf | 1967 | 25.2 | 2.73 | 0.29665 | 0.7676 | 0.3888 | ep_coal_subcritical_G100000106725
coal | ep_coal_subcritical_G100000106726_ccs-rf | 1967 | 25.2 | 2.73 | 0.28017 | 0.7676 | 0.3672 | ep_coal_subcritical_G100000106726
coal | ep_coal_subcritical_G100000106727_ccs-rf | 1967 | 25.2 | 2.73 | 0.28017 | 0.7676 | 0.3672 | ep_coal_subcritical_G100000106727
coal | ep_coal_subcritical_G100000106728_ccs-rf | 1967 | 25.2 | 2.73 | 0.28017 | 0.7676 | 0.3672 | ep_coal_subcritical_G100000106728
coal | ep_coal_subcritical_G100000106729_ccs-rf | 1967 | 25.2 | 2.73 | 0.28841 | 0.7676 | 0.378 | ep_coal_subcritical_G100000106729
coal | ep_coal_subcritical_G100000106730_ccs-rf | 1967 | 25.2 | 2.73 | 0.28841 | 0.7676 | 0.378 | ep_coal_subcritical_G100000106730
coal | ep_coal_subcritical_G100000106731_ccs-rf | 1967 | 25.2 | 2.73 | 0.28841 | 0.7676 | 0.378 | ep_coal_subcritical_G100000106731
coal | ep_coal_subcritical_G100000108568_ccs-rf | 2757 | 39.2 | 3.35 | 0.17073 | 0.6308 | 0.3456 | ep_coal_subcritical_G100000108568
coal | ep_coal_subcritical_G100000108569_ccs-rf | 2757 | 39.2 | 3.35 | 0.17073 | 0.6308 | 0.3456 | ep_coal_subcritical_G100000108569
coal | ep_coal_subcritical_G100000110396_ccs-rf | 1967 | 25.2 | 2.73 | 0.28841 | 0.7676 | 0.378 | ep_coal_subcritical_G100000110396
coal | ep_coal_subcritical_G100000110397_ccs-rf | 1967 | 25.2 | 2.73 | 0.28841 | 0.7676 | 0.378 | ep_coal_subcritical_G100000110397
coal | ep_coal_subcritical_G100000110398_ccs-rf | 1967 | 25.2 | 2.73 | 0.28841 | 0.7676 | 0.378 | ep_coal_subcritical_G100000110398
coal | ep_coal_subcritical_G100000110399_ccs-rf | 1967 | 25.2 | 2.73 | 0.28841 | 0.7676 | 0.378 | ep_coal_subcritical_G100000110399
coal | ep_coal_subcritical_G100000110400_ccs-rf | 1967 | 25.2 | 2.73 | 0.28841 | 0.7676 | 0.378 | ep_coal_subcritical_G100000110400
coal | ep_coal_subcritical_G100000110401_ccs-rf | 1967 | 25.2 | 2.73 | 0.28841 | 0.7676 | 0.378 | ep_coal_subcritical_G100000110401
coal | ep_coal_supercritical_G100000106039_ccs-rf | 1726 | 20.9 | 2.55 | 0.37873 | 0.8227 | 0.4482 | ep_coal_supercritical_G100000106039
coal | ep_coal_supercritical_G100000106040_ccs-rf | 1726 | 20.9 | 2.55 | 0.37873 | 0.8227 | 0.4482 | ep_coal_supercritical_G100000106040
coal | ep_coal_supercritical_G100000106041_ccs-rf | 1726 | 20.9 | 2.55 | 0.38786 | 0.8227 | 0.459 | ep_coal_supercritical_G100000106041
coal | ep_coal_supercritical_G100000106042_ccs-rf | 1726 | 20.9 | 2.55 | 0.38786 | 0.8227 | 0.459 | ep_coal_supercritical_G100000106042
coal | ep_coal_supercritical_G100000106043_ccs-rf | 1726 | 20.9 | 2.55 | 0.38786 | 0.8227 | 0.459 | ep_coal_supercritical_G100000106043
coal | ep_coal_supercritical_G100000106044_ccs-rf | 1726 | 20.9 | 2.55 | 0.38786 | 0.8227 | 0.459 | ep_coal_supercritical_G100000106044
coal | ep_coal_supercritical_G100000106780_ccs-rf | 1726 | 20.9 | 2.55 | 0.38786 | 0.8227 | 0.459 | ep_coal_supercritical_G100000106780
coal | ep_coal_supercritical_G100000106781_ccs-rf | 1726 | 20.9 | 2.55 | 0.37873 | 0.8227 | 0.4482 | ep_coal_supercritical_G100000106781
coal | ep_coal_supercritical_G100000106782_ccs-rf | 1726 | 20.9 | 2.55 | 0.37873 | 0.8227 | 0.4482 | ep_coal_supercritical_G100000106782
coal | ep_coal_supercritical_G100000106783_ccs-rf | 1726 | 20.9 | 2.55 | 0.37873 | 0.8227 | 0.4482 | ep_coal_supercritical_G100000106783
coal | ep_coal_supercritical_G100000106784_ccs-rf | 1726 | 20.9 | 2.55 | 0.37873 | 0.8227 | 0.4482 | ep_coal_supercritical_G100000106784
coal | ep_coal_supercritical_G100000106785_ccs-rf | 1726 | 20.9 | 2.55 | 0.37873 | 0.8227 | 0.4482 | ep_coal_supercritical_G100000106785
gas | ep_gas__ember_ccs-rf | 1365 | 34.2 | 3.75 | 0.37677 | 0.84455 | 0.4306 | ep_gas__ember
gas | ep_gas_combined_cycle_G100000407268_ccs-rf | 1365 | 34.2 | 3.75 | 0.5733 | 0.84455 | 0.6552 | ep_gas_combined_cycle_G100000407268
gas | ep_gas_combined_cycle_G100000408558_ccs-rf | 1365 | 34.2 | 3.75 | 0.59378 | 0.84455 | 0.6786 | ep_gas_combined_cycle_G100000408558
gas | ep_gas_gas_turbine_G100000408559_ccs-rf | 1365 | 34.2 | 3.75 | 0.31736 | 0.84455 | 0.3627 | ep_gas_gas_turbine_G100000408559
gas | ep_gas_gas_turbine_G100000414449_ccs-rf | 1365 | 34.2 | 3.75 | 0.31736 | 0.84455 | 0.3627 | ep_gas_gas_turbine_G100000414449
gas | ep_gas_gas_turbine_G100000414450_ccs-rf | 1365 | 34.2 | 3.75 | 0.31736 | 0.84455 | 0.3627 | ep_gas_gas_turbine_G100000414450
gas | ep_gas_gas_turbine_G100000414451_ccs-rf | 1365 | 34.2 | 3.75 | 0.31736 | 0.84455 | 0.3627 | ep_gas_gas_turbine_G100000414451
coal | ep_m_coal_subcritical_G100000102526_ccs-rf | 2200 | 27.7 | 3.1 | 0.22995 | 0.74765 | 0.315 | ep_m_coal_subcritical_G100000102526
coal | ep_m_coal_subcritical_G100000103139_ccs-rf | 3583 | 49 | 4.59 | 0.08208 | 0.5605 | 0.27 | ep_m_coal_subcritical_G100000103139
coal | ep_m_coal_subcritical_G100000103140_ccs-rf | 3583 | 49 | 4.59 | 0.087552 | 0.5605 | 0.288 | ep_m_coal_subcritical_G100000103140
coal | ep_m_coal_subcritical_G100000103141_ccs-rf | 3583 | 49 | 4.59 | 0.087552 | 0.5605 | 0.288 | ep_m_coal_subcritical_G100000103141
coal | ep_m_coal_subcritical_G100000103806_ccs-rf | 3583 | 49 | 4.59 | 0.087552 | 0.5605 | 0.288 | ep_m_coal_subcritical_G100000103806
coal | ep_m_coal_subcritical_G100000103809_ccs-rf | 3583 | 49 | 4.59 | 0.08208 | 0.5605 | 0.27 | ep_m_coal_subcritical_G100000103809
coal | ep_m_coal_subcritical_G100000103814_ccs-rf | 3583 | 49 | 4.59 | 0.087552 | 0.5605 | 0.288 | ep_m_coal_subcritical_G100000103814
coal | ep_m_coal_subcritical_G100000103815_ccs-rf | 3583 | 49 | 4.59 | 0.087552 | 0.5605 | 0.288 | ep_m_coal_subcritical_G100000103815
coal | ep_m_coal_subcritical_G100000108622_ccs-rf | 3583 | 49 | 4.59 | 0.08208 | 0.5605 | 0.27 | ep_m_coal_subcritical_G100000108622
coal | ep_m_coal_subcritical_G100000108623_ccs-rf | 3583 | 49 | 4.59 | 0.08208 | 0.5605 | 0.27 | ep_m_coal_subcritical_G100000108623
coal | ep_m_coal_subcritical_G100000108624_ccs-rf | 3583 | 49 | 4.59 | 0.08208 | 0.5605 | 0.27 | ep_m_coal_subcritical_G100000108624
coal | ep_m_coal_subcritical_G100000108625_ccs-rf | 3583 | 49 | 4.59 | 0.08208 | 0.5605 | 0.27 | ep_m_coal_subcritical_G100000108625
coal | ep_m_coal_subcritical_G100000108626_ccs-rf | 3583 | 49 | 4.59 | 0.08208 | 0.5605 | 0.27 | ep_m_coal_subcritical_G100000108626
coal | ep_m_coal_subcritical_G100000113799_ccs-rf | 3583 | 49 | 4.59 | 0.073872 | 0.5605 | 0.243 | ep_m_coal_subcritical_G100000113799
coal | ep_m_coal_subcritical_G100000113800_ccs-rf | 3583 | 49 | 4.59 | 0.073872 | 0.5605 | 0.243 | ep_m_coal_subcritical_G100000113800
coal | ep_m_coal_subcritical_G100000113801_ccs-rf | 3583 | 49 | 4.59 | 0.073872 | 0.5605 | 0.243 | ep_m_coal_subcritical_G100000113801
coal | ep_m_coal_subcritical_G100000113802_ccs-rf | 3583 | 49 | 4.59 | 0.073872 | 0.5605 | 0.243 | ep_m_coal_subcritical_G100000113802
coal | ep_m_coal_subcritical_G100000113803_ccs-rf | 3583 | 49 | 4.59 | 0.073872 | 0.5605 | 0.243 | ep_m_coal_subcritical_G100000113803
coal | ep_m_coal_subcritical_G100000113804_ccs-rf | 3583 | 49 | 4.59 | 0.073872 | 0.5605 | 0.243 | ep_m_coal_subcritical_G100000113804
oil | ep_oil_gas_turbine_G100000408556_ccs-rf | 1365 | 34.2 | 3.75 | 0.28665 | 0.84455 | 0.3276 | ep_oil_gas_turbine_G100000408556
oil | ep_oil_gas_turbine_G100000408557_ccs-rf | 1365 | 34.2 | 3.75 | 0.28665 | 0.84455 | 0.3276 | ep_oil_gas_turbine_G100000408557
oil | ep_oil_gas_turbine_G100000410884_ccs-rf | 1365 | 34.2 | 3.75 | 0.28665 | 0.84455 | 0.3276 | ep_oil_gas_turbine_G100000410884
oil | ep_oil_gas_turbine_G100000410885_ccs-rf | 1365 | 34.2 | 3.75 | 0.28665 | 0.84455 | 0.3276 | ep_oil_gas_turbine_G100000410885
oil | ep_oil_gas_turbine_G100000410886_ccs-rf | 1365 | 34.2 | 3.75 | 0.28665 | 0.84455 | 0.3276 | ep_oil_gas_turbine_G100000410886
oil | ep_oil_gas_turbine_G100000410887_ccs-rf | 1365 | 34.2 | 3.75 | 0.28665 | 0.84455 | 0.3276 | ep_oil_gas_turbine_G100000410887
oil | ep_oil_gas_turbine_G100000411349_ccs-rf | 1365 | 34.2 | 3.75 | 0.22523 | 0.84455 | 0.2574 | ep_oil_gas_turbine_G100000411349
oil | ep_oil_gas_turbine_G100000411350_ccs-rf | 1365 | 34.2 | 3.75 | 0.22523 | 0.84455 | 0.2574 | ep_oil_gas_turbine_G100000411350
oil | ep_oil_gas_turbine_G100000411351_ccs-rf | 1365 | 34.2 | 3.75 | 0.22523 | 0.84455 | 0.2574 | ep_oil_gas_turbine_G100000411351
oil | ep_oil_gas_turbine_G100000411352_ccs-rf | 1365 | 34.2 | 3.75 | 0.22523 | 0.84455 | 0.2574 | ep_oil_gas_turbine_G100000411352
oil | ep_oil_gas_turbine_G100000411353_ccs-rf | 1365 | 34.2 | 3.75 | 0.22523 | 0.84455 | 0.2574 | ep_oil_gas_turbine_G100000411353
oil | ep_oil_gas_turbine_G100000411354_ccs-rf | 1365 | 34.2 | 3.75 | 0.22523 | 0.84455 | 0.2574 | ep_oil_gas_turbine_G100000411354
oil | ep_oil_gas_turbine_G100000413925_ccs-rf | 1365 | 34.2 | 3.75 | 0.28665 | 0.84455 | 0.3276 | ep_oil_gas_turbine_G100000413925
oil | ep_oil_gas_turbine_G100000414351_ccs-rf | 1365 | 34.2 | 3.75 | 0.28665 | 0.84455 | 0.3276 | ep_oil_gas_turbine_G100000414351
oil | ep_oil_gas_turbine_G100000414352_ccs-rf | 1365 | 34.2 | 3.75 | 0.28665 | 0.84455 | 0.3276 | ep_oil_gas_turbine_G100000414352
oil | ep_oil_gas_turbine_G100000414353_ccs-rf | 1365 | 34.2 | 3.75 | 0.28665 | 0.84455 | 0.3276 | ep_oil_gas_turbine_G100000414353
oil | ep_oil_gas_turbine_G100000414354_ccs-rf | 1365 | 34.2 | 3.75 | 0.28665 | 0.84455 | 0.3276 | ep_oil_gas_turbine_G100000414354
oil | ep_oil_gas_turbine_G100000414355_ccs-rf | 1365 | 34.2 | 3.75 | 0.28665 | 0.84455 | 0.3276 | ep_oil_gas_turbine_G100000414355
oil | ep_oil_gas_turbine_G100000414356_ccs-rf | 1365 | 34.2 | 3.75 | 0.28665 | 0.84455 | 0.3276 | ep_oil_gas_turbine_G100000414356
oil | ep_oil_gas_turbine_G100000414357_ccs-rf | 1365 | 34.2 | 3.75 | 0.28665 | 0.84455 | 0.3276 | ep_oil_gas_turbine_G100000414357

## Calibration
VERVESTACKS - the open USE platform · Powered by data · Shaped by vision · Guided by intuition · Fueled by passion
Table 1: Capacity Comparison (GW)
iso_code | model_fuel | capacity_gw_gem | capacity_gw_irena | capacity_gw_ember
ZAF | bioenergy | 0.3 | 0.3 | 0.3
ZAF | coal | 47.1 | 44 | 45.9
ZAF | gas | 1.3 |  | 1.3
ZAF | hydro | 3.5 | 3.5 | 0.8
ZAF | nuclear | 1.9 | 1.9 | 1.9
ZAF | oil | 2.4 | 3.4 | 2.4
ZAF | solar | 6.3 | 6.3 | 6.3
ZAF | windon | 3.7 | 3.2 | 3.2
Table 2: Generation Analysis (TWh)
iso_code | model_fuel | generation_twh_gem_irena | generation_twh_gem_ember | generation_twh_ember | generation_twh_irena
ZAF | bioenergy | 0.4 | 0.4 | 0.4 | 0.4
ZAF | coal | 210.3 | 206.8 | 201.6 | 196.6
ZAF | gas |  | 0 | 0
ZAF | hydro | 8.1 | 14.6 | 3.1 | 8
ZAF | nuclear | 10.6 | 10.1 | 10.1 | 10.6
ZAF | oil | 1.9 | 3.7 | 3.7 | 2.7
ZAF | solar | 8.3 | 10.1 | 10.1 | 8.3
ZAF | windon | 0.3 | 11.3 | 9.7 | 0.2
Table 3: Detailed Metrics & Validation
iso_code | model_fuel | utilization_factor_irena | utilization_factor_ember | avg_efficiency | fuel_consumed_twh_irena | fuel_consumed_twh_ember | fuel_consumed_unsd_twh
ZAF | bioenergy | 0.17 | 0.18 | 0.36 | 1.1 | 1.2 | 1.4
ZAF | coal | 0.51 | 0.5 | 0.38 | 560.5 | 551.1 | 838.3
ZAF | gas |  | 0 | 0.51 |  | 0
ZAF | hydro | 0.26 | 0.47 | 1 | 8.1 | 14.6
ZAF | nuclear | 0.62 | 0.59 | 1 | 10.6 | 10.1
ZAF | oil | 0.09 | 0.17 | 0.32 | 6.1 | 11.7 | 11.8
ZAF | solar | 0.15 | 0.18 | 0.68 | 16.3 | 19.8
ZAF | windon | 0.01 | 0.35 | 1 | 0.3 | 11.3

## existing_stock
VERVESTACKS - the open USE platform · Powered by data · Shaped by vision · Guided by intuition · Fueled by passion
existing_stock
model_name | model_description | model_fuel | iso_code | Start year | retirement_year | state | city | Status | comm-out | spatial_suffix | Capacity_GW | capex | fixom | varom | efficiency | capacity_factor | min_stable_factor_pct | min_up_time_h | min_down_time_h | max_ramp_up_pct_h | max_ramp_down_pct_h | startup_time_h | startup_cost_per_mw | shutdown_cost_per_mw
en_a_gas_internal_combustion_G100000408560 | Karpowership Saldanha power station_1 -- announced | gas | ZAF | 2025 |  | Western Cape | Port of Saldanha Bay | announced | e_w107431792-400_ZAF | w107431792-400_ZAF | 0.32 | 935 | 40.5 | 5.85 | 0.324
en_a_gas_internal_combustion_G100000408561 | Karpowership Richards Bay power station_1 -- announced | gas | ZAF | 2025 |  | KwaZulu-Natal | Port of Richards Bay | announced | e_w120941269-400_ZAF | w120941269-400_ZAF | 0.45 | 935 | 40.5 | 5.85 | 0.324
en_a_gas_internal_combustion_G100000408562 | Karpowership Coega power station_1 -- announced | gas | ZAF | 2025 |  | Eastern Cape | Port of Ngqura, Coega | announced | e_w169647963-400_ZAF | w169647963-400_ZAF | 0.45 | 935 | 40.5 | 5.85 | 0.324
en_a_solar_pv_003 | Aggregated Plant -- announced | solar | ZAF | 2026 |  |  |  | announced | elc_spv_ZAF_003 | 3 | 0.18 | 879.75 | 14.85 | 0 | 1 | 0.25991
en_a_solar_pv_015 | Aggregated Plant -- announced | solar | ZAF | 2025 |  |  |  | announced | elc_spv_ZAF_015 | 15 | 0.15 | 879.75 | 14.85 | 0 | 1 | 0.212
en_a_solar_pv_021 | Aggregated Plant -- announced | solar | ZAF | 2026 |  |  |  | announced | elc_spv_ZAF_021 | 21 | 0.035 | 1032.75 | 17.55 | 0 | 1 | 0.24059
en_a_solar_pv_039 | Aggregated Plant -- announced | solar | ZAF | 2025 |  |  |  | announced | elc_spv_ZAF_039 | 39 | 0.155 | 899.4919 | 15.1984 | 0 | 1 | 0.2246
en_a_solar_pv_042 | Aggregated Plant -- announced | solar | ZAF | 2025 |  |  |  | announced | elc_spv_ZAF_042 | 42 | 0.056 | 879.75 | 14.85 | 0 | 1 | 0.24128
en_a_windon_wind_006 | Aggregated Plant -- announced | windon | ZAF | 2025 |  |  |  | announced | elc_won_ZAF_006 | 6 | 0.02 | 1836 | 46.8 | 0 | 1 | 0.29757
en_a_windon_wind_009 | Aggregated Plant -- announced | windon | ZAF | 2026 |  |  |  | announced | elc_won_ZAF_009 | 9 | 0.155 | 1564 | 39.6 | 0 | 1 | 0.20937
en_a_windon_wind_014 | Aggregated Plant -- announced | windon | ZAF | 2027 |  |  |  | announced | elc_won_ZAF_014 | 14 | 0.15 | 1564 | 39.6 | 0 | 1 | 0.19302
en_a_windon_wind_028 | Aggregated Plant -- announced | windon | ZAF | 2035 |  |  |  | announced | elc_won_ZAF_028 | 28 | 0.04 | 1836 | 46.8 | 0 | 1 | 0.23524
en_a_windon_wind_040 | Aggregated Plant -- announced | windon | ZAF | 2026 |  |  |  | announced | elc_won_ZAF_040 | 40 | 0.13 | 1564 | 39.6 | 0 | 1 | 0.33908
en_pc_coal_subcritical_G100000110307 | Transalloy power station_-- -- pre-construction | coal | ZAF | 2025 |  | Mpumalanga | Emalahleni Municipality | pre-construction | e_ZA15-400_ZAF | ZA15-400_ZAF | 0.135 | 1955 | 59.4 | 4.95 | 0.306
en_pc_coal_subcritical_G100000113981 | Musina-Makhado power station_Reduced capacity -- pre-construction | coal | ZAF | 2025 |  | Limpopo | Waterberg | pre-construction | e_ZA2-400_ZAF | ZA2-400_ZAF | 1.32 | 1700 | 54 | 4.5 | 0.324
en_pc_gas_combined_cycle_G100000407259 | Coega power station_1 -- pre-construction | gas | ZAF | 2026 |  | Eastern Cape | Port Elizabeth | pre-construction | e_w169647963-400_ZAF | w169647963-400_ZAF | 1 | 850 | 27 | 2.7 | 0.54
en_pc_gas_combined_cycle_G100000407260 | Coega power station_2 -- pre-construction | gas | ZAF | 2030 |  | Eastern Cape | Port Elizabeth | pre-construction | e_w169647963-400_ZAF | w169647963-400_ZAF | 1 | 850 | 27 | 2.7 | 0.54
en_pc_gas_combined_cycle_G100000407261 | Coega power station_3 -- pre-construction | gas | ZAF | 2030 |  | Eastern Cape | Port Elizabeth | pre-construction | e_w169647963-400_ZAF | w169647963-400_ZAF | 1 | 850 | 27 | 2.7 | 0.54
en_pc_gas_combined_cycle_G100000407262 | Kelvin power station_1 -- pre-construction | gas | ZAF | 2025 |  | Gauteng | Kempton Park | pre-construction | e_w83525879-400_ZAF | w83525879-400_ZAF | 0.6 | 850 | 27 | 2.7 | 0.54
en_pc_gas_combined_cycle_G100000409408 | Richards Bay (Eskom) power station_1 -- pre-construction | gas | ZAF | 2028 |  | KwaZulu-Natal | Richards Bay | pre-construction | e_w120941269-400_ZAF | w120941269-400_ZAF | 3 | 850 | 27 | 2.7 | 0.54
en_pc_gas_combined_cycle_G100000410487 | Phakwe Richards Bay Power Plant_1 -- pre-construction | gas | ZAF | 2030 |  | KwaZulu-Natal | Richards Bay | pre-construction | e_w131625968-400_ZAF | w131625968-400_ZAF | 2 | 850 | 27 | 2.7 | 0.54
en_pc_gas_gas_turbine_G100000410486 | Richards Bay Gas to Power Plant 2_1 -- pre-construction | gas | ZAF | 2026 |  | KwaZulu-Natal | Richards Bay | pre-construction | e_w120941269-400_ZAF | w120941269-400_ZAF | 0.4 | 680 | 18 | 3.6 | 0.297
en_pc_hydro_ps_G100000604895 | Tubatse hydroelectric plant_ -- pre-construction | hydro | ZAF | 2033 |  | Limpopo | Greater Tubatse Local Municipality | pre-construction | e_w156418705-400_ZAF | w156418705-400_ZAF | 1.5 | 1530 | 36 | 1.35 | 1
en_pc_oil_gas_turbine_G100000408567 | Phinda power plant_1-1 -- pre-construction | oil | ZAF | 2025 |  | KwaZulu-Natal | Alton | pre-construction | e_w120941269-400_ZAF | w120941269-400_ZAF | 0.45 | 765 | 19.8 | 4.05 | 0.288
en_pc_solar_pv_004 | Aggregated Plant -- pre-construction | solar | ZAF | 2025 |  |  |  | pre-construction | elc_spv_ZAF_004 | 4 | 0.087 | 879.75 | 14.85 | 0 | 1 | 0.25525
en_pc_solar_pv_005 | Aggregated Plant -- pre-construction | solar | ZAF | 2025 |  |  |  | pre-construction | elc_spv_ZAF_005 | 5 | 0.0975 | 879.75 | 14.85 | 0 | 1 | 0.25369
en_pc_solar_pv_009 | Aggregated Plant -- pre-construction | solar | ZAF | 2026 |  |  |  | pre-construction | elc_spv_ZAF_009 | 9 | 0.288 | 879.75 | 14.85 | 0 | 1 | 0.26627
en_pc_solar_pv_010 | Aggregated Plant -- pre-construction | solar | ZAF | 2025 |  |  |  | pre-construction | elc_spv_ZAF_010 | 10 | 0.1 | 879.75 | 14.85 | 0 | 1 | 0.23745
en_pc_solar_pv_010 | Aggregated Plant -- pre-construction | solar | ZAF | 2026 |  |  |  | pre-construction | elc_spv_ZAF_010 | 10 | 0.06 | 879.75 | 14.85 | 0 | 1 | 0.23745
en_pc_solar_pv_021 | Aggregated Plant -- pre-construction | solar | ZAF | 2025 |  |  |  | pre-construction | elc_spv_ZAF_021 | 21 | 0.155 | 879.75 | 14.85 | 0 | 1 | 0.24059
en_pc_solar_pv_037 | Aggregated Plant -- pre-construction | solar | ZAF | 2025 |  |  |  | pre-construction | elc_spv_ZAF_037 | 37 | 0.07 | 879.75 | 14.85 | 0 | 1 | 0.23025
en_pc_solar_pv_038 | Aggregated Plant -- pre-construction | solar | ZAF | 2025 |  |  |  | pre-construction | elc_spv_ZAF_038 | 38 | 0.198 | 895.2045 | 15.1227 | 0 | 1 | 0.23317
en_pc_solar_pv_040 | Aggregated Plant -- pre-construction | solar | ZAF | 2025 |  |  |  | pre-construction | elc_spv_ZAF_040 | 40 | 0.1 | 879.75 | 14.85 | 0 | 1 | 0.22873
en_pc_solar_pv_041 | Aggregated Plant -- pre-construction | solar | ZAF | 2025 |  |  |  | pre-construction | elc_spv_ZAF_041 | 41 | 0.48 | 895.6875 | 15.1312 | 0 | 1 | 0.2486
en_pc_solar_pv_042 | Aggregated Plant -- pre-construction | solar | ZAF | 2025 |  |  |  | pre-construction | elc_spv_ZAF_042 | 42 | 0.993 | 879.75 | 14.85 | 0 | 1 | 0.24128
en_pc_solar_pv_G100000814198 | Coega Green Ammonia Plant solar farm_-- -- pre-construction | solar | ZAF | 2028 |  | Eastern Cape |  | pre-construction | elc_spv_ZAF_015 | 15 | 1.35 | 765 | 13.5 | 0 | 1 | 0.212
en_pc_solar_pv_G100000814212 | Magnora solar farm_-- -- pre-construction | solar | ZAF | 2025 |  | Northern Cape | Renosterberg Local Municipality | pre-construction | elc_spv_ZAF_004 | 4 | 0.26 | 879.75 | 14.85 | 0 | 1 | 0.25525
en_pc_solar_pv_G100000814228 | Soventix PV Project solar farm_-- -- pre-construction | solar | ZAF | 2025 |  | Northern Cape | Emthanjeni Local Municipality | pre-construction | elc_spv_ZAF_004 | 4 | 0.3 | 879.75 | 14.85 | 0 | 1 | 0.25525
en_pc_solar_pv_G100000831286 | Mpumalanga solar farm_-- -- pre-construction | solar | ZAF | 2025 |  | Mpumalanga |  | pre-construction | elc_spv_ZAF_026 | 26 | 1 | 765 | 13.5 | 0 | 1 | 0.22195
en_pc_solar_pv_G100001020681 | Virginia Solar Park_--- -- pre-construction | solar | ZAF | 2025 |  | Free State |  | pre-construction | elc_spv_ZAF_041 | 41 | 0.275 | 879.75 | 14.85 | 0 | 1 | 0.2486
en_pc_solar_pv_G100001022151 | Mooi Plaats solar farm_-- -- pre-construction | solar | ZAF | 2026 |  | Northern Cape |  | pre-construction | elc_spv_ZAF_004 | 4 | 0.238 | 879.75 | 14.85 | 0 | 1 | 0.25525
en_pc_windon_wind_006 | Aggregated Plant -- pre-construction | windon | ZAF | 2025 |  |  |  | pre-construction | elc_won_ZAF_006 | 6 | 0.6105 | 1564 | 39.6 | 0 | 1 | 0.29757
en_pc_windon_wind_009 | Aggregated Plant -- pre-construction | windon | ZAF | 2025 |  |  |  | pre-construction | elc_won_ZAF_009 | 9 | 0.07 | 1564 | 39.6 | 0 | 1 | 0.20937
en_pc_windon_wind_013 | Aggregated Plant -- pre-construction | windon | ZAF | 2026 |  |  |  | pre-construction | elc_won_ZAF_013 | 13 | 0.077 | 1564 | 39.6 | 0 | 1 | 0.30315
en_pc_windon_wind_014 | Aggregated Plant -- pre-construction | windon | ZAF | 2025 |  |  |  | pre-construction | elc_won_ZAF_014 | 14 | 0.14 | 1564 | 39.6 | 0 | 1 | 0.19302
en_pc_windon_wind_036 | Aggregated Plant -- pre-construction | windon | ZAF | 2026 |  |  |  | pre-construction | elc_won_ZAF_036 | 36 | 0.124 | 1564 | 39.6 | 0 | 1 | 0.31815
en_pc_windon_wind_039 | Aggregated Plant -- pre-construction | windon | ZAF | 2025 |  |  |  | pre-construction | elc_won_ZAF_039 | 39 | 0.14 | 1564 | 39.6 | 0 | 1 | 0.40981
ep_bioenergy__irena | Aggregated Plant - IRENA Gap_Missing Bioenergy Capacity -- operating | bioenergy | ZAF | 2022 |  |  |  | operating | ELC |  | 0.26469 | 3421.25 | 128.7 | 7.92 | 0.3564 |  | 38 | 5 | 5 | 30 | 30 | 5 | 40 | 10
ep_coal_subcritical_G100000100348 | Arnot power station_Unit 1 -- operating | coal | ZAF | 1972 | 2030 | Mpumalanga | Rietkuil | operating | e_w220129604-400_ZAF | w220129604-400_ZAF | 0.37 | 1700 | 54 | 4.5 | 0.3672 |  | 42 | 7 | 7 | 20 | 20 | 8 | 60 | 14
ep_coal_subcritical_G100000100349 | Arnot power station_Unit 2 -- operating | coal | ZAF | 1971 | 2030 | Mpumalanga | Rietkuil | operating | e_w220129604-400_ZAF | w220129604-400_ZAF | 0.39 | 1700 | 54 | 4.5 | 0.3672 |  | 42 | 7 | 7 | 20 | 20 | 8 | 60 | 14
ep_coal_subcritical_G100000100350 | Arnot power station_Unit 3 -- operating | coal | ZAF | 1971 | 2030 | Mpumalanga | Rietkuil | operating | e_w220129604-400_ZAF | w220129604-400_ZAF | 0.396 | 1700 | 54 | 4.5 | 0.3672 |  | 42 | 7 | 7 | 20 | 20 | 8 | 60 | 14
ep_coal_subcritical_G100000100351 | Arnot power station_Unit 4 -- operating | coal | ZAF | 1973 | 2030 | Mpumalanga | Rietkuil | operating | e_w220129604-400_ZAF | w220129604-400_ZAF | 0.396 | 1700 | 54 | 4.5 | 0.3672 |  | 42 | 7 | 7 | 20 | 20 | 8 | 60 | 14
ep_coal_subcritical_G100000100352 | Arnot power station_Unit 5 -- operating | coal | ZAF | 1974 | 2030 | Mpumalanga | Rietkuil | operating | e_w220129604-400_ZAF | w220129604-400_ZAF | 0.4 | 1700 | 54 | 4.5 | 0.3672 |  | 42 | 7 | 7 | 20 | 20 | 8 | 60 | 14
ep_coal_subcritical_G100000100353 | Arnot power station_Unit 6 -- operating | coal | ZAF | 1975 | 2030 | Mpumalanga | Rietkuil | operating | e_w220129604-400_ZAF | w220129604-400_ZAF | 0.4 | 1700 | 54 | 4.5 | 0.3672 |  | 42 | 7 | 7 | 20 | 20 | 8 | 60 | 14
ep_coal_subcritical_G100000101168 | Camden power station_Unit 1 -- operating | coal | ZAF | 1968 | 2030 | Mpumalanga | Camden | operating | e_w238322344-400_ZAF | w238322344-400_ZAF | 0.2 | 1955 | 59.4 | 4.95 | 0.324 |  | 38 | 5 | 5 | 30 | 30 | 5 | 40 | 10
ep_coal_subcritical_G100000101169 | Camden power station_Unit 2 -- operating | coal | ZAF | 1967 | 2030 | Mpumalanga | Camden | operating | e_w238322344-400_ZAF | w238322344-400_ZAF | 0.2 | 1955 | 59.4 | 4.95 | 0.324 |  | 38 | 5 | 5 | 30 | 30 | 5 | 40 | 10
ep_coal_subcritical_G100000101170 | Camden power station_Unit 3 -- operating | coal | ZAF | 1967 | 2030 | Mpumalanga | Camden | operating | e_w238322344-400_ZAF | w238322344-400_ZAF | 0.2 | 1955 | 59.4 | 4.95 | 0.324 |  | 38 | 5 | 5 | 30 | 30 | 5 | 40 | 10
ep_coal_subcritical_G100000101171 | Camden power station_Unit 4 -- operating | coal | ZAF | 1967 | 2030 | Mpumalanga | Camden | operating | e_w238322344-400_ZAF | w238322344-400_ZAF | 0.2 | 1955 | 59.4 | 4.95 | 0.324 |  | 38 | 5 | 5 | 30 | 30 | 5 | 40 | 10
ep_coal_subcritical_G100000101172 | Camden power station_Unit 5 -- operating | coal | ZAF | 1967 | 2030 | Mpumalanga | Camden | operating | e_w238322344-400_ZAF | w238322344-400_ZAF | 0.2 | 1955 | 59.4 | 4.95 | 0.324 |  | 38 | 5 | 5 | 30 | 30 | 5 | 40 | 10
ep_coal_subcritical_G100000101173 | Camden power station_Unit 6 -- operating | coal | ZAF | 1968 | 2030 | Mpumalanga | Camden | operating | e_w238322344-400_ZAF | w238322344-400_ZAF | 0.2 | 1955 | 59.4 | 4.95 | 0.324 |  | 38 | 5 | 5 | 30 | 30 | 5 | 40 | 10
ep_coal_subcritical_G100000101174 | Camden power station_Unit 7 -- operating | coal | ZAF | 1969 | 2030 | Mpumalanga | Camden | operating | e_w238322344-400_ZAF | w238322344-400_ZAF | 0.2 | 1955 | 59.4 | 4.95 | 0.324 |  | 38 | 5 | 5 | 30 | 30 | 5 | 40 | 10
ep_coal_subcritical_G100000101175 | Camden power station_Unit 8 -- operating | coal | ZAF | 1969 | 2030 | Mpumalanga | Camden | operating | e_w238322344-400_ZAF | w238322344-400_ZAF | 0.2 | 1955 | 59.4 | 4.95 | 0.324 |  | 38 | 5 | 5 | 30 | 30 | 5 | 40 | 10
ep_coal_subcritical_G100000102524 | Duvha power station_Unit 1 -- operating | coal | ZAF | 1980 | 2031 | Mpumalanga | Witbank | operating | e_w185171518-400_ZAF | w185171518-400_ZAF | 0.6 | 1700 | 54 | 4.5 | 0.3672 |  | 42 | 7 | 7 | 20 | 20 | 8 | 60 | 14
ep_coal_subcritical_G100000102525 | Duvha power station_Unit 2 -- operating | coal | ZAF | 1980 | 2031 | Mpumalanga | Witbank | operating | e_w185171518-400_ZAF | w185171518-400_ZAF | 0.6 | 1700 | 54 | 4.5 | 0.3672 |  | 42 | 7 | 7 | 20 | 20 | 8 | 60 | 14
ep_coal_subcritical_G100000102527 | Duvha power station_Unit 4 -- operating | coal | ZAF | 1982 | 2033 | Mpumalanga | Witbank | operating | e_w185171518-400_ZAF | w185171518-400_ZAF | 0.6 | 1700 | 54 | 4.5 | 0.378 |  | 42 | 7 | 7 | 20 | 20 | 8 | 60 | 14
ep_coal_subcritical_G100000102528 | Duvha power station_Unit 5 -- operating | coal | ZAF | 1983 | 2033 | Mpumalanga | Witbank | operating | e_w185171518-400_ZAF | w185171518-400_ZAF | 0.6 | 1700 | 54 | 4.5 | 0.378 |  | 42 | 7 | 7 | 20 | 20 | 8 | 60 | 14
ep_coal_subcritical_G100000102529 | Duvha power station_Unit 6 -- operating | coal | ZAF | 1984 | 2034 | Mpumalanga | Witbank | operating | e_w185171518-400_ZAF | w185171518-400_ZAF | 0.6 | 1700 | 54 | 4.5 | 0.378 |  | 42 | 7 | 7 | 20 | 20 | 8 | 60 | 14
ep_coal_subcritical_G100000103136 | Grootvlei power station_Unit 1 -- operating | coal | ZAF | 1973 | 2030 | Mpumalanga | Grootvlei | operating | e_w98231311-400_ZAF | w98231311-400_ZAF | 0.2 | 1955 | 59.4 | 4.95 | 0.3456 |  | 38 | 5 | 5 | 30 | 30 | 5 | 40 | 10
ep_coal_subcritical_G100000103137 | Grootvlei power station_Unit 2 -- operating | coal | ZAF | 1970 | 2030 | Mpumalanga | Grootvlei | operating | e_w98231311-400_ZAF | w98231311-400_ZAF | 0.2 | 1955 | 59.4 | 4.95 | 0.324 |  | 38 | 5 | 5 | 30 | 30 | 5 | 40 | 10
ep_coal_subcritical_G100000103138 | Grootvlei power station_Unit 3 -- operating | coal | ZAF | 1969 | 2030 | Mpumalanga | Grootvlei | operating | e_w98231311-400_ZAF | w98231311-400_ZAF | 0.2 | 1955 | 59.4 | 4.95 | 0.324 |  | 38 | 5 | 5 | 30 | 30 | 5 | 40 | 10
ep_coal_subcritical_G100000103807 | Hendrina power station_Unit 10 -- operating | coal | ZAF | 1977 | 2030 | Mpumalanga | Pullens Hope | operating | e_w209976655-400_ZAF | w209976655-400_ZAF | 0.2 | 1955 | 59.4 | 4.95 | 0.3456 |  | 38 | 5 | 5 | 30 | 30 | 5 | 40 | 10
ep_coal_subcritical_G100000103808 | Hendrina power station_Unit 2 -- operating | coal | ZAF | 1971 | 2030 | Mpumalanga | Pullens Hope | operating | e_w209976655-400_ZAF | w209976655-400_ZAF | 0.2 | 1955 | 59.4 | 4.95 | 0.3456 |  | 38 | 5 | 5 | 30 | 30 | 5 | 40 | 10
ep_coal_subcritical_G100000103810 | Hendrina power station_Unit 4 -- operating | coal | ZAF | 1970 | 2030 | Mpumalanga | Pullens Hope | operating | e_w209976655-400_ZAF | w209976655-400_ZAF | 0.2 | 1955 | 59.4 | 4.95 | 0.324 |  | 38 | 5 | 5 | 30 | 30 | 5 | 40 | 10
ep_coal_subcritical_G100000103811 | Hendrina power station_Unit 5 -- operating | coal | ZAF | 1971 | 2030 | Mpumalanga | Pullens Hope | operating | e_w209976655-400_ZAF | w209976655-400_ZAF | 0.2 | 1955 | 59.4 | 4.95 | 0.3456 |  | 38 | 5 | 5 | 30 | 30 | 5 | 40 | 10
ep_coal_subcritical_G100000103812 | Hendrina power station_Unit 6 -- operating | coal | ZAF | 1973 | 2030 | Mpumalanga | Pullens Hope | operating | e_w209976655-400_ZAF | w209976655-400_ZAF | 0.2 | 1955 | 59.4 | 4.95 | 0.3456 |  | 38 | 5 | 5 | 30 | 30 | 5 | 40 | 10
ep_coal_subcritical_G100000103813 | Hendrina power station_Unit 7 -- operating | coal | ZAF | 1974 | 2030 | Mpumalanga | Pullens Hope | operating | e_w209976655-400_ZAF | w209976655-400_ZAF | 0.2 | 1955 | 59.4 | 4.95 | 0.3456 |  | 38 | 5 | 5 | 30 | 30 | 5 | 40 | 10
ep_coal_subcritical_G100000105640 | Kelvin power station_Phase A Unit 1 -- operating | coal | ZAF | 1957 | 2022 | Gauteng | Kempton Park | operating | e_w83525879-400_ZAF | w83525879-400_ZAF | 0.03 | 2295 | 70.2 | 5.4 | 0.2916 |  | 38 | 5 | 5 | 30 | 30 | 5 | 40 | 10
ep_coal_subcritical_G100000105641 | Kelvin power station_Phase A Unit 2 -- operating | coal | ZAF | 1957 | 2022 | Gauteng | Kempton Park | operating | e_w83525879-400_ZAF | w83525879-400_ZAF | 0.03 | 2295 | 70.2 | 5.4 | 0.2916 |  | 38 | 5 | 5 | 30 | 30 | 5 | 40 | 10
ep_coal_subcritical_G100000105642 | Kelvin power station_Phase A Unit 3 -- operating | coal | ZAF | 1958 | 2022 | Gauteng | Kempton Park | operating | e_w83525879-400_ZAF | w83525879-400_ZAF | 0.03 | 2295 | 70.2 | 5.4 | 0.2916 |  | 38 | 5 | 5 | 30 | 30 | 5 | 40 | 10
ep_coal_subcritical_G100000105643 | Kelvin power station_Phase A Unit 4 -- operating | coal | ZAF | 1959 | 2022 | Gauteng | Kempton Park | operating | e_w83525879-400_ZAF | w83525879-400_ZAF | 0.03 | 2295 | 70.2 | 5.4 | 0.2916 |  | 38 | 5 | 5 | 30 | 30 | 5 | 40 | 10
ep_coal_subcritical_G100000105644 | Kelvin power station_Phase A Unit 5 -- operating | coal | ZAF | 1960 | 2022 | Gauteng | Kempton Park | operating | e_w83525879-400_ZAF | w83525879-400_ZAF | 0.03 | 2295 | 70.2 | 5.4 | 0.2916 |  | 38 | 5 | 5 | 30 | 30 | 5 | 40 | 10
ep_coal_subcritical_G100000105645 | Kelvin power station_Phase A Unit 6 -- operating | coal | ZAF | 1960 | 2022 | Gauteng | Kempton Park | operating | e_w83525879-400_ZAF | w83525879-400_ZAF | 0.03 | 2295 | 70.2 | 5.4 | 0.2916 |  | 38 | 5 | 5 | 30 | 30 | 5 | 40 | 10
ep_coal_subcritical_G100000105646 | Kelvin power station_Phase B Unit 10 -- operating | coal | ZAF | 1968 | 2026 | Gauteng | Kempton Park | operating | e_w83525879-400_ZAF | w83525879-400_ZAF | 0.06 | 1955 | 59.4 | 4.95 | 0.324 |  | 38 | 5 | 5 | 30 | 30 | 5 | 40 | 10
ep_coal_subcritical_G100000105647 | Kelvin power station_Phase B Unit 11 -- operating | coal | ZAF | 1968 | 2026 | Gauteng | Kempton Park | operating | e_w83525879-400_ZAF | w83525879-400_ZAF | 0.06 | 1955 | 59.4 | 4.95 | 0.324 |  | 38 | 5 | 5 | 30 | 30 | 5 | 40 | 10
ep_coal_subcritical_G100000105648 | Kelvin power station_Phase B Unit 12 -- operating | coal | ZAF | 1969 | 2026 | Gauteng | Kempton Park | operating | e_w83525879-400_ZAF | w83525879-400_ZAF | 0.06 | 1955 | 59.4 | 4.95 | 0.324 |  | 38 | 5 | 5 | 30 | 30 | 5 | 40 | 10
ep_coal_subcritical_G100000105649 | Kelvin power station_Phase B Unit 13 -- operating | coal | ZAF | 1969 | 2026 | Gauteng | Kempton Park | operating | e_w83525879-400_ZAF | w83525879-400_ZAF | 0.06 | 1955 | 59.4 | 4.95 | 0.324 |  | 38 | 5 | 5 | 30 | 30 | 5 | 40 | 10
ep_coal_subcritical_G100000105650 | Kelvin power station_Phase B Unit 7 -- operating | coal | ZAF | 1962 | 2026 | Gauteng | Kempton Park | operating | e_w83525879-400_ZAF | w83525879-400_ZAF | 0.06 | 1955 | 59.4 | 4.95 | 0.324 |  | 38 | 5 | 5 | 30 | 30 | 5 | 40 | 10
ep_coal_subcritical_G100000105651 | Kelvin power station_Phase B Unit 8 -- operating | coal | ZAF | 1964 | 2026 | Gauteng | Kempton Park | operating | e_w83525879-400_ZAF | w83525879-400_ZAF | 0.06 | 1955 | 59.4 | 4.95 | 0.324 |  | 38 | 5 | 5 | 30 | 30 | 5 | 40 | 10
ep_coal_subcritical_G100000105652 | Kelvin power station_Phase B Unit 9 -- operating | coal | ZAF | 1965 | 2026 | Gauteng | Kempton Park | operating | e_w83525879-400_ZAF | w83525879-400_ZAF | 0.06 | 1955 | 59.4 | 4.95 | 0.324 |  | 38 | 5 | 5 | 30 | 30 | 5 | 40 | 10
ep_coal_subcritical_G100000105663 | Kendal power station_Unit 1 -- operating | coal | ZAF | 1988 | 2039 | Mpumalanga | Kendal | operating | e_w185497473-400_ZAF | w185497473-400_ZAF | 0.686 | 1700 | 54 | 4.5 | 0.378 |  | 42 | 7 | 7 | 20 | 20 | 8 | 60 | 14
ep_coal_subcritical_G100000105664 | Kendal power station_Unit 2 -- operating | coal | ZAF | 1989 | 2041 | Mpumalanga | Kendal | operating | e_w185497473-400_ZAF | w185497473-400_ZAF | 0.686 | 1700 | 54 | 4.5 | 0.378 |  | 42 | 7 | 7 | 20 | 20 | 8 | 60 | 14
ep_coal_subcritical_G100000105665 | Kendal power station_Unit 3 -- operating | coal | ZAF | 1990 | 2042 | Mpumalanga | Kendal | operating | e_w185497473-400_ZAF | w185497473-400_ZAF | 0.686 | 1700 | 54 | 4.5 | 0.378 |  | 42 | 7 | 7 | 20 | 20 | 8 | 60 | 14
ep_coal_subcritical_G100000105666 | Kendal power station_Unit 4 -- operating | coal | ZAF | 1991 | 2042 | Mpumalanga | Kendal | operating | e_w185497473-400_ZAF | w185497473-400_ZAF | 0.686 | 1700 | 54 | 4.5 | 0.3888 |  | 42 | 7 | 7 | 20 | 20 | 8 | 60 | 14
ep_coal_subcritical_G100000105667 | Kendal power station_Unit 5 -- operating | coal | ZAF | 1992 | 2043 | Mpumalanga | Kendal | operating | e_w185497473-400_ZAF | w185497473-400_ZAF | 0.686 | 1700 | 54 | 4.5 | 0.3888 |  | 42 | 7 | 7 | 20 | 20 | 8 | 60 | 14
ep_coal_subcritical_G100000105668 | Kendal power station_Unit 6 -- operating | coal | ZAF | 1993 | 2044 | Mpumalanga | Kendal | operating | e_w185497473-400_ZAF | w185497473-400_ZAF | 0.686 | 1700 | 54 | 4.5 | 0.3888 |  | 42 | 7 | 7 | 20 | 20 | 8 | 60 | 14
ep_coal_subcritical_G100000105828 | Komati power station_Unit 1 -- operating | coal | ZAF | 1961 | 2022 | Mpumalanga | Middleburg | operating | e_w209976655-400_ZAF | w209976655-400_ZAF | 0.1 | 1955 | 59.4 | 4.95 | 0.324 |  | 38 | 5 | 5 | 30 | 30 | 5 | 40 | 10
ep_coal_subcritical_G100000105829 | Komati power station_Unit 2 -- operating | coal | ZAF | 1962 | 2022 | Mpumalanga | Middleburg | operating | e_w209976655-400_ZAF | w209976655-400_ZAF | 0.1 | 1955 | 59.4 | 4.95 | 0.324 |  | 38 | 5 | 5 | 30 | 30 | 5 | 40 | 10
ep_coal_subcritical_G100000105830 | Komati power station_Unit 3 -- operating | coal | ZAF | 1962 | 2022 | Mpumalanga | Middleburg | operating | e_w209976655-400_ZAF | w209976655-400_ZAF | 0.1 | 1955 | 59.4 | 4.95 | 0.324 |  | 38 | 5 | 5 | 30 | 30 | 5 | 40 | 10
ep_coal_subcritical_G100000105831 | Komati power station_Unit 4 -- operating | coal | ZAF | 1963 | 2022 | Mpumalanga | Middleburg | operating | e_w209976655-400_ZAF | w209976655-400_ZAF | 0.1 | 1955 | 59.4 | 4.95 | 0.324 |  | 38 | 5 | 5 | 30 | 30 | 5 | 40 | 10
ep_coal_subcritical_G100000105832 | Komati power station_Unit 5 -- operating | coal | ZAF | 1963 | 2022 | Mpumalanga | Middleburg | operating | e_w209976655-400_ZAF | w209976655-400_ZAF | 0.1 | 1955 | 59.4 | 4.95 | 0.324 |  | 38 | 5 | 5 | 30 | 30 | 5 | 40 | 10
ep_coal_subcritical_G100000105833 | Komati power station_Unit 6 -- operating | coal | ZAF | 1964 | 2022 | Mpumalanga | Middleburg | operating | e_w209976655-400_ZAF | w209976655-400_ZAF | 0.125 | 1955 | 59.4 | 4.95 | 0.324 |  | 38 | 5 | 5 | 30 | 30 | 5 | 40 | 10
ep_coal_subcritical_G100000105834 | Komati power station_Unit 7 -- operating | coal | ZAF | 1964 | 2022 | Mpumalanga | Middleburg | operating | e_w209976655-400_ZAF | w209976655-400_ZAF | 0.125 | 1955 | 59.4 | 4.95 | 0.324 |  | 38 | 5 | 5 | 30 | 30 | 5 | 40 | 10
ep_coal_subcritical_G100000105835 | Komati power station_Unit 8 -- operating | coal | ZAF | 1964 | 2022 | Mpumalanga | Middleburg | operating | e_w209976655-400_ZAF | w209976655-400_ZAF | 0.125 | 1955 | 59.4 | 4.95 | 0.324 |  | 38 | 5 | 5 | 30 | 30 | 5 | 40 | 10
ep_coal_subcritical_G100000105836 | Komati power station_Unit 9 -- operating | coal | ZAF | 1964 | 2022 | Mpumalanga | Middleburg | operating | e_w209976655-400_ZAF | w209976655-400_ZAF | 0.125 | 1955 | 59.4 | 4.95 | 0.324 |  | 38 | 5 | 5 | 30 | 30 | 5 | 40 | 10
ep_coal_subcritical_G100000105964 | Kriel power station_Unit 1 -- operating | coal | ZAF | 1976 | 2030 | Mpumalanga | Kriel | operating | e_ZA22-400_ZAF | ZA22-400_ZAF | 0.5 | 1700 | 54 | 4.5 | 0.3672 |  | 42 | 7 | 7 | 20 | 20 | 8 | 60 | 14
ep_coal_subcritical_G100000105965 | Kriel power station_Unit 2 -- operating | coal | ZAF | 1976 | 2030 | Mpumalanga | Kriel | operating | e_ZA22-400_ZAF | ZA22-400_ZAF | 0.5 | 1700 | 54 | 4.5 | 0.3672 |  | 42 | 7 | 7 | 20 | 20 | 8 | 60 | 14
ep_coal_subcritical_G100000105966 | Kriel power station_Unit 3 -- operating | coal | ZAF | 1977 | 2030 | Mpumalanga | Kriel | operating | e_ZA22-400_ZAF | ZA22-400_ZAF | 0.5 | 1700 | 54 | 4.5 | 0.3672 |  | 42 | 7 | 7 | 20 | 20 | 8 | 60 | 14
ep_coal_subcritical_G100000105967 | Kriel power station_Unit 4 -- operating | coal | ZAF | 1978 | 2030 | Mpumalanga | Kriel | operating | e_ZA22-400_ZAF | ZA22-400_ZAF | 0.5 | 1700 | 54 | 4.5 | 0.3672 |  | 42 | 7 | 7 | 20 | 20 | 8 | 60 | 14
ep_coal_subcritical_G100000105968 | Kriel power station_Unit 5 -- operating | coal | ZAF | 1979 | 2030 | Mpumalanga | Kriel | operating | e_ZA22-400_ZAF | ZA22-400_ZAF | 0.5 | 1700 | 54 | 4.5 | 0.3672 |  | 42 | 7 | 7 | 20 | 20 | 8 | 60 | 14
ep_coal_subcritical_G100000105969 | Kriel power station_Unit 6 -- operating | coal | ZAF | 1979 | 2030 | Mpumalanga | Kriel | operating | e_ZA22-400_ZAF | ZA22-400_ZAF | 0.5 | 1700 | 54 | 4.5 | 0.3672 |  | 42 | 7 | 7 | 20 | 20 | 8 | 60 | 14
ep_coal_subcritical_G100000106240 | Lethabo power station_Unit 1 -- operating | coal | ZAF | 1985 | 2036 | Free State | Viljoensdrif | operating | e_w105811523-400_ZAF | w105811523-400_ZAF | 0.618 | 1700 | 54 | 4.5 | 0.378 |  | 42 | 7 | 7 | 20 | 20 | 8 | 60 | 14
ep_coal_subcritical_G100000106241 | Lethabo power station_Unit 2 -- operating | coal | ZAF | 1986 | 2037 | Free State | Viljoensdrif | operating | e_w105811523-400_ZAF | w105811523-400_ZAF | 0.618 | 1700 | 54 | 4.5 | 0.378 |  | 42 | 7 | 7 | 20 | 20 | 8 | 60 | 14
ep_coal_subcritical_G100000106242 | Lethabo power station_Unit 3 -- operating | coal | ZAF | 1987 | 2037 | Free State | Viljoensdrif | operating | e_w105811523-400_ZAF | w105811523-400_ZAF | 0.618 | 1700 | 54 | 4.5 | 0.378 |  | 42 | 7 | 7 | 20 | 20 | 8 | 60 | 14
ep_coal_subcritical_G100000106243 | Lethabo power station_Unit 4 -- operating | coal | ZAF | 1987 | 2038 | Free State | Viljoensdrif | operating | e_w105811523-400_ZAF | w105811523-400_ZAF | 0.618 | 1700 | 54 | 4.5 | 0.378 |  | 42 | 7 | 7 | 20 | 20 | 8 | 60 | 14
ep_coal_subcritical_G100000106244 | Lethabo power station_Unit 5 -- operating | coal | ZAF | 1989 | 2040 | Free State | Viljoensdrif | operating | e_w105811523-400_ZAF | w105811523-400_ZAF | 0.618 | 1700 | 54 | 4.5 | 0.378 |  | 42 | 7 | 7 | 20 | 20 | 8 | 60 | 14
ep_coal_subcritical_G100000106245 | Lethabo power station_Unit 6 -- operating | coal | ZAF | 1990 | 2041 | Free State | Viljoensdrif | operating | e_w105811523-400_ZAF | w105811523-400_ZAF | 0.618 | 1700 | 54 | 4.5 | 0.378 |  | 42 | 7 | 7 | 20 | 20 | 8 | 60 | 14
ep_coal_subcritical_G100000106600 | Majuba power station_Unit 1 -- operating | coal | ZAF | 1996 | 2046 | Mpumalanga | Amersfoort | operating | e_w213181313-400_ZAF | w213181313-400_ZAF | 0.665 | 1700 | 54 | 4.5 | 0.3888 |  | 42 | 7 | 7 | 20 | 20 | 8 | 60 | 14
ep_coal_subcritical_G100000106601 | Majuba power station_Unit 2 -- operating | coal | ZAF | 1997 | 2047 | Mpumalanga | Amersfoort | operating | e_w213181313-400_ZAF | w213181313-400_ZAF | 0.665 | 1700 | 54 | 4.5 | 0.3888 |  | 42 | 7 | 7 | 20 | 20 | 8 | 60 | 14
ep_coal_subcritical_G100000106602 | Majuba power station_Unit 3 -- operating | coal | ZAF | 1998 | 2048 | Mpumalanga | Amersfoort | operating | e_w213181313-400_ZAF | w213181313-400_ZAF | 0.665 | 1700 | 54 | 4.5 | 0.3888 |  | 42 | 7 | 7 | 20 | 20 | 8 | 60 | 14
ep_coal_subcritical_G100000106603 | Majuba power station_Unit 4 -- operating | coal | ZAF | 1999 | 2049 | Mpumalanga | Amersfoort | operating | e_w213181313-400_ZAF | w213181313-400_ZAF | 0.716 | 1700 | 54 | 4.5 | 0.3888 |  | 42 | 7 | 7 | 20 | 20 | 8 | 60 | 14
ep_coal_subcritical_G100000106604 | Majuba power station_Unit 5 -- operating | coal | ZAF | 2000 | 2050 | Mpumalanga | Amersfoort | operating | e_w213181313-400_ZAF | w213181313-400_ZAF | 0.716 | 1700 | 54 | 4.5 | 0.3888 |  | 42 | 7 | 7 | 20 | 20 | 8 | 60 | 14
ep_coal_subcritical_G100000106605 | Majuba power station_Unit 6 -- operating | coal | ZAF | 2001 | 2051 | Mpumalanga | Amersfoort | operating | e_w213181313-400_ZAF | w213181313-400_ZAF | 0.716 | 1700 | 54 | 4.5 | 0.3888 |  | 42 | 7 | 7 | 20 | 20 | 8 | 60 | 14
ep_coal_subcritical_G100000106720 | Matimba power station_Unit 1 -- operating | coal | ZAF | 1987 | 2038 | Limpopo | Lephalale | operating | e_w182408147-400_ZAF | w182408147-400_ZAF | 0.665 | 1700 | 54 | 4.5 | 0.378 |  | 42 | 7 | 7 | 20 | 20 | 8 | 60 | 14
ep_coal_subcritical_G100000106721 | Matimba power station_Unit 2 -- operating | coal | ZAF | 1987 | 2038 | Limpopo | Lephalale | operating | e_w182408147-400_ZAF | w182408147-400_ZAF | 0.665 | 1700 | 54 | 4.5 | 0.378 |  | 42 | 7 | 7 | 20 | 20 | 8 | 60 | 14
ep_coal_subcritical_G100000106722 | Matimba power station_Unit 3 -- operating | coal | ZAF | 1988 | 2039 | Limpopo | Lephalale | operating | e_w182408147-400_ZAF | w182408147-400_ZAF | 0.665 | 1700 | 54 | 4.5 | 0.378 |  | 42 | 7 | 7 | 20 | 20 | 8 | 60 | 14
ep_coal_subcritical_G100000106723 | Matimba power station_Unit 4 -- operating | coal | ZAF | 1989 | 2040 | Limpopo | Lephalale | operating | e_w182408147-400_ZAF | w182408147-400_ZAF | 0.665 | 1700 | 54 | 4.5 | 0.378 |  | 42 | 7 | 7 | 20 | 20 | 8 | 60 | 14
ep_coal_subcritical_G100000106724 | Matimba power station_Unit 5 -- operating | coal | ZAF | 1990 | 2041 | Limpopo | Lephalale | operating | e_w182408147-400_ZAF | w182408147-400_ZAF | 0.665 | 1700 | 54 | 4.5 | 0.378 |  | 42 | 7 | 7 | 20 | 20 | 8 | 60 | 14
ep_coal_subcritical_G100000106725 | Matimba power station_Unit 6 -- operating | coal | ZAF | 1991 | 2042 | Limpopo | Lephalale | operating | e_w182408147-400_ZAF | w182408147-400_ZAF | 0.665 | 1700 | 54 | 4.5 | 0.3888 |  | 42 | 7 | 7 | 20 | 20 | 8 | 60 | 14
ep_coal_subcritical_G100000106726 | Matla power station_Unit 1 -- operating | coal | ZAF | 1979 | 2030 | Mpumalanga | Kriel | operating | e_w65600948-400_ZAF | w65600948-400_ZAF | 0.6 | 1700 | 54 | 4.5 | 0.3672 |  | 42 | 7 | 7 | 20 | 20 | 8 | 60 | 14
ep_coal_subcritical_G100000106727 | Matla power station_Unit 2 -- operating | coal | ZAF | 1980 | 2031 | Mpumalanga | Kriel | operating | e_w65600948-400_ZAF | w65600948-400_ZAF | 0.6 | 1700 | 54 | 4.5 | 0.3672 |  | 42 | 7 | 7 | 20 | 20 | 8 | 60 | 14
ep_coal_subcritical_G100000106728 | Matla power station_Unit 3 -- operating | coal | ZAF | 1980 | 2031 | Mpumalanga | Kriel | operating | e_w65600948-400_ZAF | w65600948-400_ZAF | 0.6 | 1700 | 54 | 4.5 | 0.3672 |  | 42 | 7 | 7 | 20 | 20 | 8 | 60 | 14
ep_coal_subcritical_G100000106729 | Matla power station_Unit 4 -- operating | coal | ZAF | 1981 | 2032 | Mpumalanga | Kriel | operating | e_w65600948-400_ZAF | w65600948-400_ZAF | 0.6 | 1700 | 54 | 4.5 | 0.378 |  | 42 | 7 | 7 | 20 | 20 | 8 | 60 | 14
ep_coal_subcritical_G100000106730 | Matla power station_Unit 5 -- operating | coal | ZAF | 1982 | 2033 | Mpumalanga | Kriel | operating | e_w65600948-400_ZAF | w65600948-400_ZAF | 0.6 | 1700 | 54 | 4.5 | 0.378 |  | 42 | 7 | 7 | 20 | 20 | 8 | 60 | 14
ep_coal_subcritical_G100000106731 | Matla power station_Unit 6 -- operating | coal | ZAF | 1983 | 2034 | Mpumalanga | Kriel | operating | e_w65600948-400_ZAF | w65600948-400_ZAF | 0.6 | 1700 | 54 | 4.5 | 0.378 |  | 42 | 7 | 7 | 20 | 20 | 8 | 60 | 14
ep_coal_subcritical_G100000108568 | Richards Bay Mill power station_Unit 1 -- operating | coal | ZAF | 1984 |  | KwaZulu-Natal | Richards Bay | operating | e_w120941269-400_ZAF | w120941269-400_ZAF | 0.038 | 2295 | 70.2 | 5.4 | 0.3456 |  | 38 | 5 | 5 | 30 | 30 | 5 | 40 | 10
ep_coal_subcritical_G100000108569 | Richards Bay Mill power station_Unit 2 -- operating | coal | ZAF | 1984 |  | KwaZulu-Natal | Richards Bay | operating | e_w120941269-400_ZAF | w120941269-400_ZAF | 0.0343 | 2295 | 70.2 | 5.4 | 0.3456 |  | 38 | 5 | 5 | 30 | 30 | 5 | 40 | 10
ep_coal_subcritical_G100000110396 | Tutuka power station_Unit 1 -- operating | coal | ZAF | 1985 | 2030 | Mpumalanga | Standerton | operating | e_w209365700-400_ZAF | w209365700-400_ZAF | 0.609 | 1700 | 54 | 4.5 | 0.378 |  | 42 | 7 | 7 | 20 | 20 | 8 | 60 | 14
ep_coal_subcritical_G100000110397 | Tutuka power station_Unit 2 -- operating | coal | ZAF | 1985 | 2030 | Mpumalanga | Standerton | operating | e_w209365700-400_ZAF | w209365700-400_ZAF | 0.609 | 1700 | 54 | 4.5 | 0.378 |  | 42 | 7 | 7 | 20 | 20 | 8 | 60 | 14
ep_coal_subcritical_G100000110398 | Tutuka power station_Unit 3 -- operating | coal | ZAF | 1986 | 2030 | Mpumalanga | Standerton | operating | e_w209365700-400_ZAF | w209365700-400_ZAF | 0.609 | 1700 | 54 | 4.5 | 0.378 |  | 42 | 7 | 7 | 20 | 20 | 8 | 60 | 14
ep_coal_subcritical_G100000110399 | Tutuka power station_Unit 4 -- operating | coal | ZAF | 1987 | 2030 | Mpumalanga | Standerton | operating | e_w209365700-400_ZAF | w209365700-400_ZAF | 0.609 | 1700 | 54 | 4.5 | 0.378 |  | 42 | 7 | 7 | 20 | 20 | 8 | 60 | 14
ep_coal_subcritical_G100000110400 | Tutuka power station_Unit 5 -- operating | coal | ZAF | 1988 | 2030 | Mpumalanga | Standerton | operating | e_w209365700-400_ZAF | w209365700-400_ZAF | 0.609 | 1700 | 54 | 4.5 | 0.378 |  | 42 | 7 | 7 | 20 | 20 | 8 | 60 | 14
ep_coal_subcritical_G100000110401 | Tutuka power station_Unit 6 -- operating | coal | ZAF | 1990 | 2030 | Mpumalanga | Standerton | operating | e_w209365700-400_ZAF | w209365700-400_ZAF | 0.609 | 1700 | 54 | 4.5 | 0.378 |  | 42 | 7 | 7 | 20 | 20 | 8 | 60 | 14
ep_coal_supercritical_G100000106039 | Kusile power station_Unit 1 -- operating | coal | ZAF | 2018 | 2069 | Mpumalanga | Witbank | operating | e_ZA18-400_ZAF | ZA18-400_ZAF | 0.8 | 1870 | 58.5 | 4.95 | 0.4482 |  | 48 | 8 | 8 | 15 | 15 | 9 | 70 | 16
ep_coal_supercritical_G100000106040 | Kusile power station_Unit 2 -- operating | coal | ZAF | 2020 | 2070 | Mpumalanga | Witbank | operating | e_ZA18-400_ZAF | ZA18-400_ZAF | 0.8 | 1870 | 58.5 | 4.95 | 0.4482 |  | 48 | 8 | 8 | 15 | 15 | 9 | 70 | 16
ep_coal_supercritical_G100000106041 | Kusile power station_Unit 3 -- operating | coal | ZAF | 2021 | 2071 | Mpumalanga | Witbank | operating | e_ZA18-400_ZAF | ZA18-400_ZAF | 0.8 | 1870 | 58.5 | 4.95 | 0.459 |  | 48 | 8 | 8 | 15 | 15 | 9 | 70 | 16
ep_coal_supercritical_G100000106042 | Kusile power station_Unit 4 -- operating | coal | ZAF | 2022 |  | Mpumalanga | Witbank | operating | e_ZA18-400_ZAF | ZA18-400_ZAF | 0.8 | 1870 | 58.5 | 4.95 | 0.459 |  | 48 | 8 | 8 | 15 | 15 | 9 | 70 | 16
ep_coal_supercritical_G100000106043 | Kusile power station_Unit 5 -- operating | coal | ZAF | 2024 |  | Mpumalanga | Witbank | operating | e_ZA18-400_ZAF | ZA18-400_ZAF | 0.8 | 1870 | 58.5 | 4.95 | 0.459 |  | 48 | 8 | 8 | 15 | 15 | 9 | 70 | 16
ep_coal_supercritical_G100000106044 | Kusile power station_Unit 6 -- construction | coal | ZAF | 2025 |  | Mpumalanga | Witbank | construction | e_ZA18-400_ZAF | ZA18-400_ZAF | 0.8 | 1870 | 58.5 | 4.95 | 0.459 |  | 48 | 8 | 8 | 15 | 15 | 9 | 70 | 16
ep_coal_supercritical_G100000106780 | Medupi power station_Unit 1 -- operating | coal | ZAF | 2021 | 2071 | Limpopo | Lephalale | operating | e_w200232961-400_ZAF | w200232961-400_ZAF | 0.7948 | 1870 | 58.5 | 4.95 | 0.459 |  | 48 | 8 | 8 | 15 | 15 | 9 | 70 | 16
ep_coal_supercritical_G100000106781 | Medupi power station_Unit 2 -- operating | coal | ZAF | 2019 | 2069 | Limpopo | Lephalale | operating | e_w200232961-400_ZAF | w200232961-400_ZAF | 0.7948 | 1870 | 58.5 | 4.95 | 0.4482 |  | 48 | 8 | 8 | 15 | 15 | 9 | 70 | 16
ep_coal_supercritical_G100000106782 | Medupi power station_Unit 3 -- operating | coal | ZAF | 2019 | 2068 | Limpopo | Lephalale | operating | e_w200232961-400_ZAF | w200232961-400_ZAF | 0.7948 | 1870 | 58.5 | 4.95 | 0.4482 |  | 48 | 8 | 8 | 15 | 15 | 9 | 70 | 16
ep_coal_supercritical_G100000106783 | Medupi power station_Unit 4 -- operating | coal | ZAF | 2017 | 2067 | Limpopo | Lephalale | operating | e_w200232961-400_ZAF | w200232961-400_ZAF | 0.7948 | 1870 | 58.5 | 4.95 | 0.4482 |  | 48 | 8 | 8 | 15 | 15 | 9 | 70 | 16
ep_coal_supercritical_G100000106784 | Medupi power station_Unit 5 -- operating | coal | ZAF | 2017 | 2067 | Limpopo | Lephalale | operating | e_w200232961-400_ZAF | w200232961-400_ZAF | 0.7948 | 1870 | 58.5 | 4.95 | 0.4482 |  | 48 | 8 | 8 | 15 | 15 | 9 | 70 | 16
ep_coal_supercritical_G100000106785 | Medupi power station_Unit 6 -- operating | coal | ZAF | 2015 | 2065 | Limpopo | Lephalale | operating | e_w200232961-400_ZAF | w200232961-400_ZAF | 0.7948 | 1870 | 58.5 | 4.95 | 0.4482 |  | 48 | 8 | 8 | 15 | 15 | 9 | 70 | 16
ep_gas__ember | Aggregated Plant -- operating | gas | ZAF | 2022 |  |  |  | operating | ELC |  | 0.005 |  |  |  | 0.4306
ep_gas_combined_cycle_G100000407268 | Secunda power station_CC1 -- operating | gas | ZAF | 2011 |  | Mpumalanga | Secunda | operating | e_w179140081-400_ZAF | w179140081-400_ZAF | 0.28 | 977.5 | 29.7 | 2.97 | 0.6552 |  | 50 | 2 | 2 | 60 | 60 | 1.75 | 25 | 6
ep_gas_combined_cycle_G100000408558 | Dedisa power station_1 -- operating | gas | ZAF | 2015 |  | Eastern Cape | Gqeberha | operating | e_w169647963-400_ZAF | w169647963-400_ZAF | 0.335 | 850 | 27 | 2.7 | 0.6786 |  | 55 | 4 | 4 | 45 | 45 | 3 | 40 | 9
ep_gas_gas_turbine_G100000408559 | Avon power station_1 -- operating | gas | ZAF | 2016 |  | KwaZulu-Natal | Ballito | operating | e_w107391770-400_ZAF | w107391770-400_ZAF | 0.1675 | 782 | 19.8 | 3.96 | 0.3627 |  | 30 | 1 | 1 | 100 | 100 | 0.75 | 15 | 4
ep_gas_gas_turbine_G100000414449 | Avon power station_4 -- operating | gas | ZAF | 2016 |  | KwaZulu-Natal | Ballito | operating | e_w107391770-400_ZAF | w107391770-400_ZAF | 0.1675 | 782 | 19.8 | 3.96 | 0.3627 |  | 30 | 1 | 1 | 100 | 100 | 0.75 | 15 | 4
ep_gas_gas_turbine_G100000414450 | Avon power station_3 -- operating | gas | ZAF | 2016 |  | KwaZulu-Natal | Ballito | operating | e_w107391770-400_ZAF | w107391770-400_ZAF | 0.1675 | 782 | 19.8 | 3.96 | 0.3627 |  | 30 | 1 | 1 | 100 | 100 | 0.75 | 15 | 4
ep_gas_gas_turbine_G100000414451 | Avon power station_2 -- operating | gas | ZAF | 2016 |  | KwaZulu-Natal | Ballito | operating | e_w107391770-400_ZAF | w107391770-400_ZAF | 0.1675 | 782 | 19.8 | 3.96 | 0.3627 |  | 30 | 1 | 1 | 100 | 100 | 0.75 | 15 | 4
ep_hydro_dam_G100000603351 | Gariep hydroelectric plant_ -- operating | hydro | ZAF | 1971 |  | Eastern Cape | Gariep Local Municipality | operating | e_w142414070-765_ZAF | w142414070-765_ZAF | 0.36 | 2125 | 45 | 1.8 | 1
ep_hydro_dam_G100000603356 | Vanderkloof hydroelectric plant_ -- operating | hydro | ZAF | 1976 |  | Free State | Letsemeng Local Municipality | operating | e_w142414070-765_ZAF | w142414070-765_ZAF | 0.24 | 2443.75 | 49.5 | 1.98 | 1
ep_hydro_ps_G100000603350 | Drakensberg hydroelectric plant_ -- operating | hydro | ZAF | 1982 |  | KwaZulu-Natal | Okhahlamba Local Municipality | operating | e_w105759402-400_ZAF | w105759402-400_ZAF | 1 | 1530 | 36 | 1.35 | 1
ep_hydro_ps_G100000603352 | Ingula hydroelectric plant_ -- operating | hydro | ZAF | 2016 |  | KwaZulu-Natal | Emnambithi/Ladysmith Local Municipality | operating | e_ZA26-400_ZAF | ZA26-400_ZAF | 1.332 | 1530 | 36 | 1.35 | 1
ep_hydro_ps_G100000603353 | Palmiet hydroelectric plant_ -- operating | hydro | ZAF | 1988 |  | Western Cape | Theewaterskloof Local Municipality | operating | e_w102682082-400_ZAF | w102682082-400_ZAF | 0.4 | 1530 | 36 | 1.35 | 1
ep_hydro_ps_G100000603354 | Steenbras hydroelectric plant_ -- operating | hydro | ZAF | 1979 |  | Western Cape |  | operating | e_w102682082-400_ZAF | w102682082-400_ZAF | 0.16 | 1759.5 | 39.6 | 1.485 | 1
ep_hydro_ror_G100001030331 | Collywobbles hydroelectric plant_ -- operating | hydro | ZAF | 1985 |  | Eastern Cape |  | operating | e_w631673098-400_ZAF | w631673098-400_ZAF | 0.042 | 2524.5 | 64.35 | 2.7 | 1
ep_m_coal_subcritical_G100000102526 | Duvha power station_Unit 3 -- mothballed | coal | ZAF | 1981 | 2032 | Mpumalanga | Witbank | mothballed | e_w185171518-400_ZAF | w185171518-400_ZAF | 0.6 | 1700 | 54 | 4.5 | 0.315
ep_m_coal_subcritical_G100000103139 | Grootvlei power station_Unit 4 -- mothballed | coal | ZAF | 1969 | 2030 | Mpumalanga | Grootvlei | mothballed | e_w98231311-400_ZAF | w98231311-400_ZAF | 0.2 | 1955 | 59.4 | 4.95 | 0.27
ep_m_coal_subcritical_G100000103140 | Grootvlei power station_Unit 5 -- mothballed | coal | ZAF | 1971 | 2030 | Mpumalanga | Grootvlei | mothballed | e_w98231311-400_ZAF | w98231311-400_ZAF | 0.19 | 1955 | 59.4 | 4.95 | 0.288
ep_m_coal_subcritical_G100000103141 | Grootvlei power station_Unit 6 -- mothballed | coal | ZAF | 1977 | 2030 | Mpumalanga | Grootvlei | mothballed | e_w98231311-400_ZAF | w98231311-400_ZAF | 0.2 | 1955 | 59.4 | 4.95 | 0.288
ep_m_coal_subcritical_G100000103806 | Hendrina power station_Unit 1 -- mothballed | coal | ZAF | 1972 | 2030 | Mpumalanga | Pullens Hope | mothballed | e_w209976655-400_ZAF | w209976655-400_ZAF | 0.2 | 1955 | 59.4 | 4.95 | 0.288
ep_m_coal_subcritical_G100000103809 | Hendrina power station_Unit 3 -- mothballed | coal | ZAF | 1970 | 2030 | Mpumalanga | Pullens Hope | mothballed | e_w209976655-400_ZAF | w209976655-400_ZAF | 0.2 | 1955 | 59.4 | 4.95 | 0.27
ep_m_coal_subcritical_G100000103814 | Hendrina power station_Unit 8 -- mothballed | coal | ZAF | 1975 | 2030 | Mpumalanga | Pullens Hope | mothballed | e_w209976655-400_ZAF | w209976655-400_ZAF | 0.2 | 1955 | 59.4 | 4.95 | 0.288
ep_m_coal_subcritical_G100000103815 | Hendrina power station_Unit 9 -- mothballed | coal | ZAF | 1976 | 2030 | Mpumalanga | Pullens Hope | mothballed | e_w209976655-400_ZAF | w209976655-400_ZAF | 0.2 | 1955 | 59.4 | 4.95 | 0.288
ep_m_coal_subcritical_G100000108622 | Rooiwal power station_Unit 1 -- mothballed | coal | ZAF | 1962 |  | Gauteng | Pretoria | mothballed | e_ZA14-400_ZAF | ZA14-400_ZAF | 0.06 | 1955 | 59.4 | 4.95 | 0.27
ep_m_coal_subcritical_G100000108623 | Rooiwal power station_Unit 2 -- mothballed | coal | ZAF | 1962 |  | Gauteng | Pretoria | mothballed | e_ZA14-400_ZAF | ZA14-400_ZAF | 0.06 | 1955 | 59.4 | 4.95 | 0.27
ep_m_coal_subcritical_G100000108624 | Rooiwal power station_Unit 3 -- mothballed | coal | ZAF | 1968 |  | Gauteng | Pretoria | mothballed | e_ZA14-400_ZAF | ZA14-400_ZAF | 0.06 | 1955 | 59.4 | 4.95 | 0.27
ep_m_coal_subcritical_G100000108625 | Rooiwal power station_Unit 4 -- mothballed | coal | ZAF | 1969 |  | Gauteng | Pretoria | mothballed | e_ZA14-400_ZAF | ZA14-400_ZAF | 0.06 | 1955 | 59.4 | 4.95 | 0.27
ep_m_coal_subcritical_G100000108626 | Rooiwal power station_Unit 5 -- mothballed | coal | ZAF | 1970 |  | Gauteng | Pretoria | mothballed | e_ZA14-400_ZAF | ZA14-400_ZAF | 0.06 | 1955 | 59.4 | 4.95 | 0.27
ep_m_coal_subcritical_G100000113799 | Pretoria West power station_Unit 1 -- mothballed | coal | ZAF | 1952 |  | Gauteng | Pretoria | mothballed | e_w455498147-400_ZAF | w455498147-400_ZAF | 0.03 | 2295 | 70.2 | 5.4 | 0.243
ep_m_coal_subcritical_G100000113800 | Pretoria West power station_Unit 2 -- mothballed | coal | ZAF | 1952 |  | Gauteng | Pretoria | mothballed | e_w455498147-400_ZAF | w455498147-400_ZAF | 0.03 | 2295 | 70.2 | 5.4 | 0.243
ep_m_coal_subcritical_G100000113801 | Pretoria West power station_Unit 3 -- mothballed | coal | ZAF | 1952 |  | Gauteng | Pretoria | mothballed | e_w455498147-400_ZAF | w455498147-400_ZAF | 0.03 | 2295 | 70.2 | 5.4 | 0.243
ep_m_coal_subcritical_G100000113802 | Pretoria West power station_Unit 4 -- mothballed | coal | ZAF | 1952 |  | Gauteng | Pretoria | mothballed | e_w455498147-400_ZAF | w455498147-400_ZAF | 0.03 | 2295 | 70.2 | 5.4 | 0.243
ep_m_coal_subcritical_G100000113803 | Pretoria West power station_Unit 5 -- mothballed | coal | ZAF | 1952 |  | Gauteng | Pretoria | mothballed | e_w455498147-400_ZAF | w455498147-400_ZAF | 0.03 | 2295 | 70.2 | 5.4 | 0.243
ep_m_coal_subcritical_G100000113804 | Pretoria West power station_Unit 6 -- mothballed | coal | ZAF | 1952 |  | Gauteng | Pretoria | mothballed | e_w455498147-400_ZAF | w455498147-400_ZAF | 0.03 | 2295 | 70.2 | 5.4 | 0.243
ep_nuclear_G100000500317 | Koeberg nuclear power plant_1 -- operating | nuclear | ZAF | 1984 |  | Western Cape |  | operating | e_w836844162-400_ZAF | w836844162-400_ZAF | 0.97 | 5525 | 135 | 3.6 | 1 |  | 70 | 24 | 24 | 5 | 5 | 48 | 100 | 50
ep_nuclear_G100000500318 | Koeberg nuclear power plant_2 -- operating | nuclear | ZAF | 1985 |  | Western Cape |  | operating | e_w836844162-400_ZAF | w836844162-400_ZAF | 0.97 | 5525 | 135 | 3.6 | 1 |  | 70 | 24 | 24 | 5 | 5 | 48 | 100 | 50
ep_oil_gas_turbine_G100000408556 | Ankerlig power station_1-1 -- operating | oil | ZAF | 2007 |  | Western Cape | Atlantis | operating | e_w182042518-400_ZAF | w182042518-400_ZAF | 0.1492 | 879.75 | 21.78 | 4.455 | 0.3276 |  | 30 | 1 | 1 | 100 | 100 | 0.75 | 15 | 4
ep_oil_gas_turbine_G100000408557 | Gourikwa power station_1 -- operating | oil | ZAF | 2007 |  | Western Cape | Mossel Bay | operating | e_w169789536-400_ZAF | w169789536-400_ZAF | 0.148 | 879.75 | 21.78 | 4.455 | 0.3276 |  | 30 | 1 | 1 | 100 | 100 | 0.75 | 15 | 4
ep_oil_gas_turbine_G100000410884 | Gourikwa power station_5 -- operating | oil | ZAF | 2009 |  | Western Cape | Mossel Bay | operating | e_w169789536-400_ZAF | w169789536-400_ZAF | 0.148 | 879.75 | 21.78 | 4.455 | 0.3276 |  | 30 | 1 | 1 | 100 | 100 | 0.75 | 15 | 4
ep_oil_gas_turbine_G100000410885 | Gourikwa power station_4 -- operating | oil | ZAF | 2009 |  | Western Cape | Mossel Bay | operating | e_w169789536-400_ZAF | w169789536-400_ZAF | 0.148 | 879.75 | 21.78 | 4.455 | 0.3276 |  | 30 | 1 | 1 | 100 | 100 | 0.75 | 15 | 4
ep_oil_gas_turbine_G100000410886 | Gourikwa power station_3 -- operating | oil | ZAF | 2007 |  | Western Cape | Mossel Bay | operating | e_w169789536-400_ZAF | w169789536-400_ZAF | 0.148 | 879.75 | 21.78 | 4.455 | 0.3276 |  | 30 | 1 | 1 | 100 | 100 | 0.75 | 15 | 4
ep_oil_gas_turbine_G100000410887 | Gourikwa power station_2 -- operating | oil | ZAF | 2007 |  | Western Cape | Mossel Bay | operating | e_w169789536-400_ZAF | w169789536-400_ZAF | 0.148 | 879.75 | 21.78 | 4.455 | 0.3276 |  | 30 | 1 | 1 | 100 | 100 | 0.75 | 15 | 4
ep_oil_gas_turbine_G100000411349 | Port Rex power station_6 -- operating | oil | ZAF | 1976 |  |  | East London | operating | e_r17287657-400_ZAF | r17287657-400_ZAF | 0.057 | 879.75 | 21.78 | 4.455 | 0.2574 |  | 30 | 1 | 1 | 100 | 100 | 0.75 | 15 | 4
ep_oil_gas_turbine_G100000411350 | Port Rex power station_5 -- operating | oil | ZAF | 1976 |  |  | East London | operating | e_r17287657-400_ZAF | r17287657-400_ZAF | 0.057 | 879.75 | 21.78 | 4.455 | 0.2574 |  | 30 | 1 | 1 | 100 | 100 | 0.75 | 15 | 4
ep_oil_gas_turbine_G100000411351 | Port Rex power station_4 -- operating | oil | ZAF | 1976 |  |  | East London | operating | e_r17287657-400_ZAF | r17287657-400_ZAF | 0.057 | 879.75 | 21.78 | 4.455 | 0.2574 |  | 30 | 1 | 1 | 100 | 100 | 0.75 | 15 | 4
ep_oil_gas_turbine_G100000411352 | Acacia power station_3 -- operating | oil | ZAF | 1976 |  | Western Cape | Cape Town | operating | e_w62193952-400_ZAF | w62193952-400_ZAF | 0.057 | 879.75 | 21.78 | 4.455 | 0.2574 |  | 30 | 1 | 1 | 100 | 100 | 0.75 | 15 | 4
ep_oil_gas_turbine_G100000411353 | Acacia power station_2 -- operating | oil | ZAF | 1976 |  | Western Cape | Cape Town | operating | e_w62193952-400_ZAF | w62193952-400_ZAF | 0.057 | 879.75 | 21.78 | 4.455 | 0.2574 |  | 30 | 1 | 1 | 100 | 100 | 0.75 | 15 | 4
ep_oil_gas_turbine_G100000411354 | Acacia power station_1 -- operating | oil | ZAF | 1976 |  | Western Cape | Cape Town | operating | e_w62193952-400_ZAF | w62193952-400_ZAF | 0.057 | 879.75 | 21.78 | 4.455 | 0.2574 |  | 30 | 1 | 1 | 100 | 100 | 0.75 | 15 | 4
ep_oil_gas_turbine_G100000413925 | Ankerlig power station_2-1 -- operating | oil | ZAF | 2009 |  | Western Cape | Atlantis | operating | e_w182042518-400_ZAF | w182042518-400_ZAF | 0.1483 | 879.75 | 21.78 | 4.455 | 0.3276 |  | 30 | 1 | 1 | 100 | 100 | 0.75 | 15 | 4
ep_oil_gas_turbine_G100000414351 | Ankerlig power station_2-5 -- operating | oil | ZAF | 2009 |  | Western Cape | Atlantis | operating | e_w182042518-400_ZAF | w182042518-400_ZAF | 0.1483 | 879.75 | 21.78 | 4.455 | 0.3276 |  | 30 | 1 | 1 | 100 | 100 | 0.75 | 15 | 4
ep_oil_gas_turbine_G100000414352 | Ankerlig power station_2-4 -- operating | oil | ZAF | 2009 |  | Western Cape | Atlantis | operating | e_w182042518-400_ZAF | w182042518-400_ZAF | 0.1483 | 879.75 | 21.78 | 4.455 | 0.3276 |  | 30 | 1 | 1 | 100 | 100 | 0.75 | 15 | 4
ep_oil_gas_turbine_G100000414353 | Ankerlig power station_2-3 -- operating | oil | ZAF | 2009 |  | Western Cape | Atlantis | operating | e_w182042518-400_ZAF | w182042518-400_ZAF | 0.1483 | 879.75 | 21.78 | 4.455 | 0.3276 |  | 30 | 1 | 1 | 100 | 100 | 0.75 | 15 | 4
ep_oil_gas_turbine_G100000414354 | Ankerlig power station_2-2 -- operating | oil | ZAF | 2009 |  | Western Cape | Atlantis | operating | e_w182042518-400_ZAF | w182042518-400_ZAF | 0.1483 | 879.75 | 21.78 | 4.455 | 0.3276 |  | 30 | 1 | 1 | 100 | 100 | 0.75 | 15 | 4
ep_oil_gas_turbine_G100000414355 | Ankerlig power station_1-4 -- operating | oil | ZAF | 2007 |  | Western Cape | Atlantis | operating | e_w182042518-400_ZAF | w182042518-400_ZAF | 0.1492 | 879.75 | 21.78 | 4.455 | 0.3276 |  | 30 | 1 | 1 | 100 | 100 | 0.75 | 15 | 4
ep_oil_gas_turbine_G100000414356 | Ankerlig power station_1-3 -- operating | oil | ZAF | 2007 |  | Western Cape | Atlantis | operating | e_w182042518-400_ZAF | w182042518-400_ZAF | 0.1492 | 879.75 | 21.78 | 4.455 | 0.3276 |  | 30 | 1 | 1 | 100 | 100 | 0.75 | 15 | 4
ep_oil_gas_turbine_G100000414357 | Ankerlig power station_1-2 -- operating | oil | ZAF | 2007 |  | Western Cape | Atlantis | operating | e_w182042518-400_ZAF | w182042518-400_ZAF | 0.1492 | 879.75 | 21.78 | 4.455 | 0.3276 |  | 30 | 1 | 1 | 100 | 100 | 0.75 | 15 | 4
ep_solar_002__irena | Aggregated Plant - IRENA Gap - 2_Missing Solar Capacity -- operating | solar | ZAF | 2022 |  |  |  | operating | elc_spv_ZAF_002 | 2 | 1.0361 |  |  |  | 0.33123 | 0.24174
ep_solar_006__irena | Aggregated Plant - IRENA Gap - 6_Missing Solar Capacity -- operating | solar | ZAF | 2022 |  |  |  | operating | elc_spv_ZAF_006 | 6 | 0.88758 |  |  |  | 0.33123 | 0.24174
ep_solar_009__irena | Aggregated Plant - IRENA Gap - 9_Missing Solar Capacity -- operating | solar | ZAF | 2022 |  |  |  | operating | elc_spv_ZAF_009 | 9 | 1.0737 |  |  |  | 0.33123 | 0.24174
ep_solar_pv_001 | Aggregated Plant -- operating | solar | ZAF | 2021 |  |  |  | operating | elc_spv_ZAF_001 | 1 | 0.075 | 879.75 | 14.85 | 0 | 1 | 0.25209
ep_solar_pv_002 | Aggregated Plant -- operating | solar | ZAF | 2014 |  |  |  | operating | elc_spv_ZAF_002 | 2 | 0.371 | 892.5344 | 15.0756 | 0 | 1 | 0.26107
ep_solar_pv_002 | Aggregated Plant -- operating | solar | ZAF | 2017 |  |  |  | operating | elc_spv_ZAF_002 | 2 | 0.075 | 879.75 | 14.85 | 0 | 1 | 0.26107
ep_solar_pv_002 | Aggregated Plant -- operating | solar | ZAF | 2020 |  |  |  | operating | elc_spv_ZAF_002 | 2 | 0.0011 | 1032.75 | 17.55 | 0 | 1 | 0.26107
ep_solar_pv_002 | Aggregated Plant -- operating | solar | ZAF | 2021 |  |  |  | operating | elc_spv_ZAF_002 | 2 | 0.065 | 903.2885 | 15.2654 | 0 | 1 | 0.26107
ep_solar_pv_002 | Aggregated Plant -- construction | solar | ZAF | 2025 |  |  |  | construction | elc_spv_ZAF_002 | 2 | 0.075 | 879.75 | 14.85 | 0 | 1 | 0.26107
ep_solar_pv_003 | Aggregated Plant -- operating | solar | ZAF | 2013 |  |  |  | operating | elc_spv_ZAF_003 | 3 | 0.0097 | 1032.75 | 17.55 | 0 | 1 | 0.25991
ep_solar_pv_003 | Aggregated Plant -- operating | solar | ZAF | 2014 |  |  |  | operating | elc_spv_ZAF_003 | 3 | 0.1194 | 938.1822 | 15.8812 | 0 | 1 | 0.25991
ep_solar_pv_003 | Aggregated Plant -- operating | solar | ZAF | 2021 |  |  |  | operating | elc_spv_ZAF_003 | 3 | 0.0026 | 1032.75 | 17.55 | 0 | 1 | 0.25991
ep_solar_pv_003 | Aggregated Plant -- construction | solar | ZAF | 2028 |  |  |  | construction | elc_spv_ZAF_003 | 3 | 0.075 | 879.75 | 14.85 | 0 | 1 | 0.25991
ep_solar_pv_004 | Aggregated Plant -- operating | solar | ZAF | 2013 |  |  |  | operating | elc_spv_ZAF_004 | 4 | 0.075 | 879.75 | 14.85 | 0 | 1 | 0.25525
ep_solar_pv_004 | Aggregated Plant -- operating | solar | ZAF | 2014 |  |  |  | operating | elc_spv_ZAF_004 | 4 | 0.2 | 910.35 | 15.39 | 0 | 1 | 0.25525
ep_solar_pv_004 | Aggregated Plant -- operating | solar | ZAF | 2016 |  |  |  | operating | elc_spv_ZAF_004 | 4 | 0.09 | 879.75 | 14.85 | 0 | 1 | 0.25525
ep_solar_pv_004 | Aggregated Plant -- operating | solar | ZAF | 2022 |  |  |  | operating | elc_spv_ZAF_004 | 4 | 0.0025 | 1032.75 | 17.55 | 0 | 1 | 0.25525
ep_solar_pv_005 | Aggregated Plant -- operating | solar | ZAF | 2014 |  |  |  | operating | elc_spv_ZAF_005 | 5 | 0.191 | 919.8024 | 15.5568 | 0 | 1 | 0.25369
ep_solar_pv_005 | Aggregated Plant -- operating | solar | ZAF | 2017 |  |  |  | operating | elc_spv_ZAF_005 | 5 | 0.0851 | 883.5256 | 14.9166 | 0 | 1 | 0.25369
ep_solar_pv_005 | Aggregated Plant -- operating | solar | ZAF | 2018 |  |  |  | operating | elc_spv_ZAF_005 | 5 | 0.0026 | 1032.75 | 17.55 | 0 | 1 | 0.25369
ep_solar_pv_005 | Aggregated Plant -- operating | solar | ZAF | 2020 |  |  |  | operating | elc_spv_ZAF_005 | 5 | 0.172 | 879.75 | 14.85 | 0 | 1 | 0.25369
ep_solar_pv_005 | Aggregated Plant -- operating | solar | ZAF | 2021 |  |  |  | operating | elc_spv_ZAF_005 | 5 | 0.0023 | 1032.75 | 17.55 | 0 | 1 | 0.25369
ep_solar_pv_006 | Aggregated Plant -- operating | solar | ZAF | 2014 |  |  |  | operating | elc_spv_ZAF_006 | 6 | 0.0096 | 1032.75 | 17.55 | 0 | 1 | 0.26698
ep_solar_pv_006 | Aggregated Plant -- operating | solar | ZAF | 2018 |  |  |  | operating | elc_spv_ZAF_006 | 6 | 0.0012 | 1032.75 | 17.55 | 0 | 1 | 0.26698
ep_solar_pv_006 | Aggregated Plant -- operating | solar | ZAF | 2019 |  |  |  | operating | elc_spv_ZAF_006 | 6 | 0.086 | 879.75 | 14.85 | 0 | 1 | 0.26698
ep_solar_pv_006 | Aggregated Plant -- operating | solar | ZAF | 2020 |  |  |  | operating | elc_spv_ZAF_006 | 6 | 0.0474 | 1032.75 | 17.55 | 0 | 1 | 0.26698
ep_solar_pv_006 | Aggregated Plant -- operating | solar | ZAF | 2021 |  |  |  | operating | elc_spv_ZAF_006 | 6 | 0.0013 | 1032.75 | 17.55 | 0 | 1 | 0.26698
ep_solar_pv_009 | Aggregated Plant -- operating | solar | ZAF | 2013 |  |  |  | operating | elc_spv_ZAF_009 | 9 | 0.02 | 1032.75 | 17.55 | 0 | 1 | 0.26627
ep_solar_pv_009 | Aggregated Plant -- operating | solar | ZAF | 2014 |  |  |  | operating | elc_spv_ZAF_009 | 9 | 0.0376 | 1032.75 | 17.55 | 0 | 1 | 0.26627
ep_solar_pv_009 | Aggregated Plant -- operating | solar | ZAF | 2016 |  |  |  | operating | elc_spv_ZAF_009 | 9 | 0.172 | 879.75 | 14.85 | 0 | 1 | 0.26627
ep_solar_pv_009 | Aggregated Plant -- operating | solar | ZAF | 2017 |  |  |  | operating | elc_spv_ZAF_009 | 9 | 0.0133 | 1032.75 | 17.55 | 0 | 1 | 0.26627
ep_solar_pv_009 | Aggregated Plant -- operating | solar | ZAF | 2020 |  |  |  | operating | elc_spv_ZAF_009 | 9 | 0.258 | 879.75 | 14.85 | 0 | 1 | 0.26627
ep_solar_pv_009 | Aggregated Plant -- operating | solar | ZAF | 2024 |  |  |  | operating | elc_spv_ZAF_009 | 9 | 0.54 | 879.75 | 14.85 | 0 | 1 | 0.26627
ep_solar_pv_009 | Aggregated Plant -- construction | solar | ZAF | 2028 |  |  |  | construction | elc_spv_ZAF_009 | 9 | 0.18 | 879.75 | 14.85 | 0 | 1 | 0.26627
ep_solar_pv_010 | Aggregated Plant -- operating | solar | ZAF | 2014 |  |  |  | operating | elc_spv_ZAF_010 | 10 | 0.0089 | 1032.75 | 17.55 | 0 | 1 | 0.23745
ep_solar_pv_010 | Aggregated Plant -- operating | solar | ZAF | 2015 |  |  |  | operating | elc_spv_ZAF_010 | 10 | 0.01 | 1032.75 | 17.55 | 0 | 1 | 0.23745
ep_solar_pv_010 | Aggregated Plant -- operating | solar | ZAF | 2017 |  |  |  | operating | elc_spv_ZAF_010 | 10 | 0.001 | 1032.75 | 17.55 | 0 | 1 | 0.23745
ep_solar_pv_010 | Aggregated Plant -- operating | solar | ZAF | 2021 |  |  |  | operating | elc_spv_ZAF_010 | 10 | 0.0013 | 1032.75 | 17.55 | 0 | 1 | 0.23745
ep_solar_pv_011 | Aggregated Plant -- operating | solar | ZAF | 2014 |  |  |  | operating | elc_spv_ZAF_011 | 11 | 0.044 | 1032.75 | 17.55 | 0 | 1 | 0.24512
ep_solar_pv_011 | Aggregated Plant -- operating | solar | ZAF | 2015 |  |  |  | operating | elc_spv_ZAF_011 | 11 | 0.0085 | 1032.75 | 17.55 | 0 | 1 | 0.24512
ep_solar_pv_011 | Aggregated Plant -- operating | solar | ZAF | 2016 |  |  |  | operating | elc_spv_ZAF_011 | 11 | 0.083 | 879.75 | 14.85 | 0 | 1 | 0.24512
ep_solar_pv_011 | Aggregated Plant -- operating | solar | ZAF | 2019 |  |  |  | operating | elc_spv_ZAF_011 | 11 | 0.0195 | 1032.75 | 17.55 | 0 | 1 | 0.24512
ep_solar_pv_011 | Aggregated Plant -- operating | solar | ZAF | 2020 |  |  |  | operating | elc_spv_ZAF_011 | 11 | 0.002 | 1032.75 | 17.55 | 0 | 1 | 0.24512
ep_solar_pv_011 | Aggregated Plant -- operating | solar | ZAF | 2021 |  |  |  | operating | elc_spv_ZAF_011 | 11 | 0.0011 | 1032.75 | 17.55 | 0 | 1 | 0.24512
ep_solar_pv_011 | Aggregated Plant -- operating | solar | ZAF | 2022 |  |  |  | operating | elc_spv_ZAF_011 | 11 | 0.0015 | 1032.75 | 17.55 | 0 | 1 | 0.24512
ep_solar_pv_011 | Aggregated Plant -- construction | solar | ZAF | 2025 |  |  |  | construction | elc_spv_ZAF_011 | 11 | 0.225 | 879.75 | 14.85 | 0 | 1 | 0.24512
ep_solar_pv_012 | Aggregated Plant -- operating | solar | ZAF | 2014 |  |  |  | operating | elc_spv_ZAF_012 | 12 | 0.0088 | 1032.75 | 17.55 | 0 | 1 | 0.24887
ep_solar_pv_012 | Aggregated Plant -- operating | solar | ZAF | 2023 |  |  |  | operating | elc_spv_ZAF_012 | 12 | 0.0014 | 1032.75 | 17.55 | 0 | 1 | 0.24887
ep_solar_pv_013 | Aggregated Plant -- operating | solar | ZAF | 2023 |  |  |  | operating | elc_spv_ZAF_013 | 13 | 0.086 | 879.75 | 14.85 | 0 | 1 | 0.25603
ep_solar_pv_015 | Aggregated Plant -- operating | solar | ZAF | 2019 |  |  |  | operating | elc_spv_ZAF_015 | 15 | 0.0024 | 1032.75 | 17.55 | 0 | 1 | 0.212
ep_solar_pv_015 | Aggregated Plant -- operating | solar | ZAF | 2020 |  |  |  | operating | elc_spv_ZAF_015 | 15 | 0.0013 | 1032.75 | 17.55 | 0 | 1 | 0.212
ep_solar_pv_015 | Aggregated Plant -- operating | solar | ZAF | 2021 |  |  |  | operating | elc_spv_ZAF_015 | 15 | 0.0014 | 1032.75 | 17.55 | 0 | 1 | 0.212
ep_solar_pv_019 | Aggregated Plant -- operating | solar | ZAF | 2020 |  |  |  | operating | elc_spv_ZAF_019 | 19 | 0.0012 | 1032.75 | 17.55 | 0 | 1 | 0.22328
ep_solar_pv_020 | Aggregated Plant -- operating | solar | ZAF | 2018 |  |  |  | operating | elc_spv_ZAF_020 | 20 | 0.001 | 1032.75 | 17.55 | 0 | 1 | 0.22732
ep_solar_pv_020 | Aggregated Plant -- operating | solar | ZAF | 2022 |  |  |  | operating | elc_spv_ZAF_020 | 20 | 0.0025 | 1032.75 | 17.55 | 0 | 1 | 0.22732
ep_solar_pv_023 | Aggregated Plant -- operating | solar | ZAF | 2015 |  |  |  | operating | elc_spv_ZAF_023 | 23 | 0.0013 | 1032.75 | 17.55 | 0 | 1 | 0.18816
ep_solar_pv_023 | Aggregated Plant -- operating | solar | ZAF | 2018 |  |  |  | operating | elc_spv_ZAF_023 | 23 | 0.0011 | 1032.75 | 17.55 | 0 | 1 | 0.18816
ep_solar_pv_023 | Aggregated Plant -- operating | solar | ZAF | 2021 |  |  |  | operating | elc_spv_ZAF_023 | 23 | 0.0019 | 1032.75 | 17.55 | 0 | 1 | 0.18816
ep_solar_pv_024 | Aggregated Plant -- operating | solar | ZAF | 2017 |  |  |  | operating | elc_spv_ZAF_024 | 24 | 0.0012 | 1032.75 | 17.55 | 0 | 1 | 0.19477
ep_solar_pv_025 | Aggregated Plant -- construction | solar | ZAF | 2028 |  |  |  | construction | elc_spv_ZAF_025 | 25 | 0.148 | 879.75 | 14.85 | 0 | 1 | 0.20737
ep_solar_pv_026 | Aggregated Plant -- operating | solar | ZAF | 2017 |  |  |  | operating | elc_spv_ZAF_026 | 26 | 0.0014 | 1032.75 | 17.55 | 0 | 1 | 0.22195
ep_solar_pv_026 | Aggregated Plant -- operating | solar | ZAF | 2022 |  |  |  | operating | elc_spv_ZAF_026 | 26 | 0.0013 | 1032.75 | 17.55 | 0 | 1 | 0.22195
ep_solar_pv_032 | Aggregated Plant -- operating | solar | ZAF | 2018 |  |  |  | operating | elc_spv_ZAF_032 | 32 | 0.0015 | 1032.75 | 17.55 | 0 | 1 | 0.18265
ep_solar_pv_032 | Aggregated Plant -- operating | solar | ZAF | 2019 |  |  |  | operating | elc_spv_ZAF_032 | 32 | 0.0016 | 1032.75 | 17.55 | 0 | 1 | 0.18265
ep_solar_pv_035 | Aggregated Plant -- operating | solar | ZAF | 2015 |  |  |  | operating | elc_spv_ZAF_035 | 35 | 0.0025 | 1032.75 | 17.55 | 0 | 1 | 0.23438
ep_solar_pv_036 | Aggregated Plant -- operating | solar | ZAF | 2022 |  |  |  | operating | elc_spv_ZAF_036 | 36 | 0.0012 | 1032.75 | 17.55 | 0 | 1 | 0.20429
ep_solar_pv_038 | Aggregated Plant -- operating | solar | ZAF | 2013 |  |  |  | operating | elc_spv_ZAF_038 | 38 | 0.0069 | 1032.75 | 17.55 | 0 | 1 | 0.23317
ep_solar_pv_038 | Aggregated Plant -- operating | solar | ZAF | 2015 |  |  |  | operating | elc_spv_ZAF_038 | 38 | 0.0045 | 1032.75 | 17.55 | 0 | 1 | 0.23317
ep_solar_pv_038 | Aggregated Plant -- operating | solar | ZAF | 2017 |  |  |  | operating | elc_spv_ZAF_038 | 38 | 0.0144 | 1032.75 | 17.55 | 0 | 1 | 0.23317
ep_solar_pv_038 | Aggregated Plant -- operating | solar | ZAF | 2018 |  |  |  | operating | elc_spv_ZAF_038 | 38 | 0.0012 | 1032.75 | 17.55 | 0 | 1 | 0.23317
ep_solar_pv_038 | Aggregated Plant -- operating | solar | ZAF | 2019 |  |  |  | operating | elc_spv_ZAF_038 | 38 | 0.0027 | 1032.75 | 17.55 | 0 | 1 | 0.23317
ep_solar_pv_038 | Aggregated Plant -- operating | solar | ZAF | 2020 |  |  |  | operating | elc_spv_ZAF_038 | 38 | 0.0024 | 1032.75 | 17.55 | 0 | 1 | 0.23317
ep_solar_pv_038 | Aggregated Plant -- operating | solar | ZAF | 2021 |  |  |  | operating | elc_spv_ZAF_038 | 38 | 0.054 | 1032.75 | 17.55 | 0 | 1 | 0.23317
ep_solar_pv_038 | Aggregated Plant -- operating | solar | ZAF | 2022 |  |  |  | operating | elc_spv_ZAF_038 | 38 | 0.0058 | 1032.75 | 17.55 | 0 | 1 | 0.23317
ep_solar_pv_038 | Aggregated Plant -- operating | solar | ZAF | 2023 |  |  |  | operating | elc_spv_ZAF_038 | 38 | 0.0011 | 1032.75 | 17.55 | 0 | 1 | 0.23317
ep_solar_pv_038 | Aggregated Plant -- construction | solar | ZAF | 2025 |  |  |  | construction | elc_spv_ZAF_038 | 38 | 0.175 | 905.9786 | 15.3129 | 0 | 1 | 0.23317
ep_solar_pv_038 | Aggregated Plant -- construction | solar | ZAF | 2028 |  |  |  | construction | elc_spv_ZAF_038 | 38 | 0.04 | 1032.75 | 17.55 | 0 | 1 | 0.23317
ep_solar_pv_039 | Aggregated Plant -- operating | solar | ZAF | 2014 |  |  |  | operating | elc_spv_ZAF_039 | 39 | 0.031 | 1032.75 | 17.55 | 0 | 1 | 0.2246
ep_solar_pv_039 | Aggregated Plant -- operating | solar | ZAF | 2016 |  |  |  | operating | elc_spv_ZAF_039 | 39 | 0.066 | 879.75 | 14.85 | 0 | 1 | 0.2246
ep_solar_pv_039 | Aggregated Plant -- operating | solar | ZAF | 2018 |  |  |  | operating | elc_spv_ZAF_039 | 39 | 0.0025 | 1032.75 | 17.55 | 0 | 1 | 0.2246
ep_solar_pv_039 | Aggregated Plant -- operating | solar | ZAF | 2019 |  |  |  | operating | elc_spv_ZAF_039 | 39 | 0.0012 | 1032.75 | 17.55 | 0 | 1 | 0.2246
ep_solar_pv_039 | Aggregated Plant -- operating | solar | ZAF | 2020 |  |  |  | operating | elc_spv_ZAF_039 | 39 | 0.0026 | 1032.75 | 17.55 | 0 | 1 | 0.2246
ep_solar_pv_040 | Aggregated Plant -- operating | solar | ZAF | 2015 |  |  |  | operating | elc_spv_ZAF_040 | 40 | 0.0584 | 1032.75 | 17.55 | 0 | 1 | 0.22873
ep_solar_pv_040 | Aggregated Plant -- operating | solar | ZAF | 2021 |  |  |  | operating | elc_spv_ZAF_040 | 40 | 0.0022 | 1032.75 | 17.55 | 0 | 1 | 0.22873
ep_solar_pv_041 | Aggregated Plant -- operating | solar | ZAF | 2022 |  |  |  | operating | elc_spv_ZAF_041 | 41 | 0.0182 | 1032.75 | 17.55 | 0 | 1 | 0.2486
ep_solar_pv_041 | Aggregated Plant -- operating | solar | ZAF | 2023 |  |  |  | operating | elc_spv_ZAF_041 | 41 | 0.0408 | 1032.75 | 17.55 | 0 | 1 | 0.2486
ep_solar_pv_041 | Aggregated Plant -- construction | solar | ZAF | 2025 |  |  |  | construction | elc_spv_ZAF_041 | 41 | 0.212 | 879.75 | 14.85 | 0 | 1 | 0.2486
ep_solar_pv_041 | Aggregated Plant -- construction | solar | ZAF | 2026 |  |  |  | construction | elc_spv_ZAF_041 | 41 | 0.12 | 879.75 | 14.85 | 0 | 1 | 0.2486
ep_solar_pv_041 | Aggregated Plant -- construction | solar | ZAF | 2028 |  |  |  | construction | elc_spv_ZAF_041 | 41 | 0.15 | 879.75 | 14.85 | 0 | 1 | 0.2486
ep_solar_pv_042 | Aggregated Plant -- operating | solar | ZAF | 2017 |  |  |  | operating | elc_spv_ZAF_042 | 42 | 0.0052 | 1032.75 | 17.55 | 0 | 1 | 0.24128
ep_solar_pv_042 | Aggregated Plant -- operating | solar | ZAF | 2018 |  |  |  | operating | elc_spv_ZAF_042 | 42 | 0.0018 | 1032.75 | 17.55 | 0 | 1 | 0.24128
ep_solar_pv_042 | Aggregated Plant -- operating | solar | ZAF | 2020 |  |  |  | operating | elc_spv_ZAF_042 | 42 | 0.0719 | 888.049 | 14.9965 | 0 | 1 | 0.24128
ep_solar_pv_042 | Aggregated Plant -- operating | solar | ZAF | 2021 |  |  |  | operating | elc_spv_ZAF_042 | 42 | 0.002 | 1032.75 | 17.55 | 0 | 1 | 0.24128
ep_solar_pv_042 | Aggregated Plant -- operating | solar | ZAF | 2022 |  |  |  | operating | elc_spv_ZAF_042 | 42 | 0.0599 | 1032.75 | 17.55 | 0 | 1 | 0.24128
ep_solar_pv_042 | Aggregated Plant -- operating | solar | ZAF | 2023 |  |  |  | operating | elc_spv_ZAF_042 | 42 | 0.0125 | 1032.75 | 17.55 | 0 | 1 | 0.24128
ep_solar_pv_042 | Aggregated Plant -- operating | solar | ZAF | 2024 |  |  |  | operating | elc_spv_ZAF_042 | 42 | 0.266 | 879.75 | 14.85 | 0 | 1 | 0.24128
ep_solar_pv_043 | Aggregated Plant -- operating | solar | ZAF | 2021 |  |  |  | operating | elc_spv_ZAF_043 | 43 | 0.0036 | 1032.75 | 17.55 | 0 | 1 | 0.23195
ep_solar_pv_043 | Aggregated Plant -- operating | solar | ZAF | 2022 |  |  |  | operating | elc_spv_ZAF_043 | 43 | 0.0099 | 1032.75 | 17.55 | 0 | 1 | 0.23195
ep_solar_pv_G100000814214 | Mulilo Total Hydra solar farm_-- -- construction | solar | ZAF | 2025 |  | Northern Cape | Emthanjeni Local Municipality | construction | elc_spv_ZAF_004 | 4 | 0.216 | 879.75 | 14.85 | 0 | 1 | 0.25525
ep_solar_pv_G100001022129 | SunCentral solar farm_1 -- construction | solar | ZAF | 2028 |  | Northern Cape |  | construction | elc_spv_ZAF_004 | 4 | 0.342 | 765 | 13.5 | 0 | 1 | 0.25525
ep_solar_thermal_002 | Aggregated Plant -- operating | solar | ZAF | 2018 |  |  |  | operating | elc_spv_ZAF_002 | 2 | 0.1 | 5376.25 | 64.35 | 1.98 | 1 | 0.26107
ep_solar_thermal_002 | Aggregated Plant -- operating | solar | ZAF | 2024 |  |  |  | operating | elc_spv_ZAF_002 | 2 | 0.1 | 5376.25 | 64.35 | 1.98 | 1 | 0.26107
ep_solar_thermal_006 | Aggregated Plant -- operating | solar | ZAF | 2015 |  |  |  | operating | elc_spv_ZAF_006 | 6 | 0.1 | 5376.25 | 64.35 | 1.98 | 1 | 0.26698
ep_solar_thermal_006 | Aggregated Plant -- operating | solar | ZAF | 2017 |  |  |  | operating | elc_spv_ZAF_006 | 6 | 0.1 | 5376.25 | 64.35 | 1.98 | 1 | 0.26698
ep_solar_thermal_009 | Aggregated Plant -- operating | solar | ZAF | 2016 |  |  |  | operating | elc_spv_ZAF_009 | 9 | 0.1 | 6311.25 | 76.05 | 2.16 | 1 | 0.26627
ep_solar_thermal_009 | Aggregated Plant -- operating | solar | ZAF | 2018 |  |  |  | operating | elc_spv_ZAF_009 | 9 | 0.1 | 5376.25 | 64.35 | 1.98 | 1 | 0.26627
ep_windon_wind_002 | Aggregated Plant -- operating | windon | ZAF | 2012 |  |  |  | operating | elc_won_ZAF_002 | 2 | 0.1 | 1564 | 39.6 | 0 | 1 | 0.26383
ep_windon_wind_002 | Aggregated Plant -- construction | windon | ZAF | 2025 |  |  |  | construction | elc_won_ZAF_002 | 2 | 0.14 | 1564 | 39.6 | 0 | 1 | 0.26383
ep_windon_wind_005 | Aggregated Plant -- operating | windon | ZAF | 2014 |  |  |  | operating | elc_won_ZAF_005 | 5 | 0.139 | 1564 | 39.6 | 0 | 1 | 0.22754
ep_windon_wind_005 | Aggregated Plant -- operating | windon | ZAF | 2016 |  |  |  | operating | elc_won_ZAF_005 | 5 | 0.247 | 1591.5304 | 40.3287 | 0 | 1 | 0.22754
ep_windon_wind_005 | Aggregated Plant -- operating | windon | ZAF | 2020 |  |  |  | operating | elc_won_ZAF_005 | 5 | 0.139 | 1564 | 39.6 | 0 | 1 | 0.22754
ep_windon_wind_005 | Aggregated Plant -- operating | windon | ZAF | 2024 |  |  |  | operating | elc_won_ZAF_005 | 5 | 0.069 | 1564 | 39.6 | 0 | 1 | 0.22754
ep_windon_wind_005 | Aggregated Plant -- construction | windon | ZAF | 2025 |  |  |  | construction | elc_won_ZAF_005 | 5 | 0.084 | 1564 | 39.6 | 0 | 1 | 0.22754
ep_windon_wind_006 | Aggregated Plant -- operating | windon | ZAF | 2021 |  |  |  | operating | elc_won_ZAF_006 | 6 | 0.249 | 1564 | 39.6 | 0 | 1 | 0.29757
ep_windon_wind_006 | Aggregated Plant -- operating | windon | ZAF | 2022 |  |  |  | operating | elc_won_ZAF_006 | 6 | 0.287 | 1564 | 39.6 | 0 | 1 | 0.29757
ep_windon_wind_006 | Aggregated Plant -- construction | windon | ZAF | 2025 |  |  |  | construction | elc_won_ZAF_006 | 6 | 0.288 | 1564 | 39.6 | 0 | 1 | 0.29757
ep_windon_wind_006 | Aggregated Plant -- construction | windon | ZAF | 2026 |  |  |  | construction | elc_won_ZAF_006 | 6 | 0.14 | 1564 | 39.6 | 0 | 1 | 0.29757
ep_windon_wind_009 | Aggregated Plant -- construction | windon | ZAF | 2026 |  |  |  | construction | elc_won_ZAF_009 | 9 | 0.155 | 1564 | 39.6 | 0 | 1 | 0.20937
ep_windon_wind_011 | Aggregated Plant -- construction | windon | ZAF | 2026 |  |  |  | construction | elc_won_ZAF_011 | 11 | 0.14 | 1564 | 39.6 | 0 | 1 | 0.14609
ep_windon_wind_012 | Aggregated Plant -- operating | windon | ZAF | 2014 |  |  |  | operating | elc_won_ZAF_012 | 12 | 0.062 | 1564 | 39.6 | 0 | 1 | 0.26562
ep_windon_wind_012 | Aggregated Plant -- operating | windon | ZAF | 2015 |  |  |  | operating | elc_won_ZAF_012 | 12 | 0.022 | 1836 | 46.8 | 0 | 1 | 0.26562
ep_windon_wind_012 | Aggregated Plant -- operating | windon | ZAF | 2018 |  |  |  | operating | elc_won_ZAF_012 | 12 | 0.12 | 1564 | 39.6 | 0 | 1 | 0.26562
ep_windon_wind_013 | Aggregated Plant -- operating | windon | ZAF | 2020 |  |  |  | operating | elc_won_ZAF_013 | 13 | 0.032 | 1836 | 46.8 | 0 | 1 | 0.30315
ep_windon_wind_014 | Aggregated Plant -- operating | windon | ZAF | 2011 |  |  |  | operating | elc_won_ZAF_014 | 14 | 0.138 | 1564 | 39.6 | 0 | 1 | 0.19302
ep_windon_wind_014 | Aggregated Plant -- operating | windon | ZAF | 2014 |  |  |  | operating | elc_won_ZAF_014 | 14 | 0.054 | 1836 | 46.8 | 0 | 1 | 0.19302
ep_windon_wind_014 | Aggregated Plant -- operating | windon | ZAF | 2015 |  |  |  | operating | elc_won_ZAF_014 | 14 | 0.08 | 1564 | 39.6 | 0 | 1 | 0.19302
ep_windon_wind_014 | Aggregated Plant -- operating | windon | ZAF | 2016 |  |  |  | operating | elc_won_ZAF_014 | 14 | 0.095 | 1564 | 39.6 | 0 | 1 | 0.19302
ep_windon_wind_014 | Aggregated Plant -- operating | windon | ZAF | 2017 |  |  |  | operating | elc_won_ZAF_014 | 14 | 0.111 | 1564 | 39.6 | 0 | 1 | 0.19302
ep_windon_wind_014 | Aggregated Plant -- operating | windon | ZAF | 2021 |  |  |  | operating | elc_won_ZAF_014 | 14 | 0.148 | 1564 | 39.6 | 0 | 1 | 0.19302
ep_windon_wind_029 | Aggregated Plant -- operating | windon | ZAF | 2021 |  |  |  | operating | elc_won_ZAF_029 | 29 | 0.034 | 1836 | 46.8 | 0 | 1 | 0.28021
ep_windon_wind_035 | Aggregated Plant -- operating | windon | ZAF | 2014 |  |  |  | operating | elc_won_ZAF_035 | 35 | 0.094 | 1642.1277 | 41.6681 | 0 | 1 | 0.36892
ep_windon_wind_035 | Aggregated Plant -- operating | windon | ZAF | 2015 |  |  |  | operating | elc_won_ZAF_035 | 35 | 0.332 | 1564 | 39.6 | 0 | 1 | 0.36892
ep_windon_wind_036 | Aggregated Plant -- operating | windon | ZAF | 2017 |  |  |  | operating | elc_won_ZAF_036 | 36 | 0.418 | 1564 | 39.6 | 0 | 1 | 0.31815
ep_windon_wind_036 | Aggregated Plant -- operating | windon | ZAF | 2020 |  |  |  | operating | elc_won_ZAF_036 | 36 | 0.14 | 1564 | 39.6 | 0 | 1 | 0.31815
ep_windon_wind_036 | Aggregated Plant -- construction | windon | ZAF | 2025 |  |  |  | construction | elc_won_ZAF_036 | 36 | 0.14 | 1564 | 39.6 | 0 | 1 | 0.31815
ep_windon_wind_039 | Aggregated Plant -- operating | windon | ZAF | 2014 |  |  |  | operating | elc_won_ZAF_039 | 39 | 0.074 | 1564 | 39.6 | 0 | 1 | 0.40981
ep_windon_wind_039 | Aggregated Plant -- operating | windon | ZAF | 2018 |  |  |  | operating | elc_won_ZAF_039 | 39 | 0.145 | 1564 | 39.6 | 0 | 1 | 0.40981
ep_windon_wind_039 | Aggregated Plant -- operating | windon | ZAF | 2021 |  |  |  | operating | elc_won_ZAF_039 | 39 | 0.102 | 1564 | 39.6 | 0 | 1 | 0.40981
ep_windon_wind_040 | Aggregated Plant -- operating | windon | ZAF | 2016 |  |  |  | operating | elc_won_ZAF_040 | 40 | 0.08 | 1564 | 39.6 | 0 | 1 | 0.33908
ep_windon_wind_040 | Aggregated Plant -- operating | windon | ZAF | 2017 |  |  |  | operating | elc_won_ZAF_040 | 40 | 0.235 | 1564 | 39.6 | 0 | 1 | 0.33908
ep_windon_wind_040 | Aggregated Plant -- construction | windon | ZAF | 2025 |  |  |  | construction | elc_won_ZAF_040 | 40 | 0.229 | 1564 | 39.6 | 0 | 1 | 0.33908

## ngfs_scenarios
Model | Scenario | Region | Variable | Unit | variable_x | potential_use | commodity | year | value | variable_y | ej_to_mtco2
Downscaling[MESSAGEix-GLOBIOM 1.1-M-R12] | Below 2°C | ZAF | Carbon Sequestration¦CCS | Mt CO2/yr | Carbon Sequestration¦CCS | CCS potential |  | 2020 | 0 | Carbon Sequestration¦CCS
Downscaling[MESSAGEix-GLOBIOM 1.1-M-R12] | Below 2°C | ZAF | Carbon Sequestration¦CCS | Mt CO2/yr | Carbon Sequestration¦CCS | CCS potential |  | 2025 | 0 | Carbon Sequestration¦CCS
Downscaling[MESSAGEix-GLOBIOM 1.1-M-R12] | Below 2°C | ZAF | Carbon Sequestration¦CCS | Mt CO2/yr | Carbon Sequestration¦CCS | CCS potential |  | 2030 | 3.2735 | Carbon Sequestration¦CCS
Downscaling[MESSAGEix-GLOBIOM 1.1-M-R12] | Below 2°C | ZAF | Carbon Sequestration¦CCS | Mt CO2/yr | Carbon Sequestration¦CCS | CCS potential |  | 2035 | 5.6323 | Carbon Sequestration¦CCS
Downscaling[MESSAGEix-GLOBIOM 1.1-M-R12] | Below 2°C | ZAF | Carbon Sequestration¦CCS | Mt CO2/yr | Carbon Sequestration¦CCS | CCS potential |  | 2040 | 8.1703 | Carbon Sequestration¦CCS
Downscaling[MESSAGEix-GLOBIOM 1.1-M-R12] | Below 2°C | ZAF | Carbon Sequestration¦CCS | Mt CO2/yr | Carbon Sequestration¦CCS | CCS potential |  | 2045 | 12.0819 | Carbon Sequestration¦CCS
Downscaling[MESSAGEix-GLOBIOM 1.1-M-R12] | Below 2°C | ZAF | Carbon Sequestration¦CCS | Mt CO2/yr | Carbon Sequestration¦CCS | CCS potential |  | 2050 | 20.3854 | Carbon Sequestration¦CCS
Downscaling[MESSAGEix-GLOBIOM 1.1-M-R12] | Below 2°C | ZAF | Final Energy¦Industry¦Electricity | EJ/yr | Final Energy¦Industry¦Electricity | demand_projection | elc_industry | 2020 | 0.3413 | Final Energy¦Industry¦Electricity
Downscaling[MESSAGEix-GLOBIOM 1.1-M-R12] | Below 2°C | ZAF | Final Energy¦Industry¦Electricity | EJ/yr | Final Energy¦Industry¦Electricity | demand_projection | elc_industry | 2025 | 0.3075 | Final Energy¦Industry¦Electricity
Downscaling[MESSAGEix-GLOBIOM 1.1-M-R12] | Below 2°C | ZAF | Final Energy¦Industry¦Electricity | EJ/yr | Final Energy¦Industry¦Electricity | demand_projection | elc_industry | 2030 | 0.256 | Final Energy¦Industry¦Electricity
Downscaling[MESSAGEix-GLOBIOM 1.1-M-R12] | Below 2°C | ZAF | Final Energy¦Industry¦Electricity | EJ/yr | Final Energy¦Industry¦Electricity | demand_projection | elc_industry | 2035 | 0.2197 | Final Energy¦Industry¦Electricity
Downscaling[MESSAGEix-GLOBIOM 1.1-M-R12] | Below 2°C | ZAF | Final Energy¦Industry¦Electricity | EJ/yr | Final Energy¦Industry¦Electricity | demand_projection | elc_industry | 2040 | 0.1805 | Final Energy¦Industry¦Electricity
Downscaling[MESSAGEix-GLOBIOM 1.1-M-R12] | Below 2°C | ZAF | Final Energy¦Industry¦Electricity | EJ/yr | Final Energy¦Industry¦Electricity | demand_projection | elc_industry | 2045 | 0.1776 | Final Energy¦Industry¦Electricity
Downscaling[MESSAGEix-GLOBIOM 1.1-M-R12] | Below 2°C | ZAF | Final Energy¦Industry¦Electricity | EJ/yr | Final Energy¦Industry¦Electricity | demand_projection | elc_industry | 2050 | 0.188 | Final Energy¦Industry¦Electricity
Downscaling[MESSAGEix-GLOBIOM 1.1-M-R12] | Below 2°C | ZAF | Final Energy¦Residential and Commercial¦Electricity | EJ/yr | Final Energy¦Residential and Commercial¦Electricity | demand_projection | elc_buildings | 2020 | 0.2806 | Final Energy¦Residential and Commercial¦Electricity
Downscaling[MESSAGEix-GLOBIOM 1.1-M-R12] | Below 2°C | ZAF | Final Energy¦Residential and Commercial¦Electricity | EJ/yr | Final Energy¦Residential and Commercial¦Electricity | demand_projection | elc_buildings | 2025 | 0.3868 | Final Energy¦Residential and Commercial¦Electricity
Downscaling[MESSAGEix-GLOBIOM 1.1-M-R12] | Below 2°C | ZAF | Final Energy¦Residential and Commercial¦Electricity | EJ/yr | Final Energy¦Residential and Commercial¦Electricity | demand_projection | elc_buildings | 2030 | 0.3953 | Final Energy¦Residential and Commercial¦Electricity
Downscaling[MESSAGEix-GLOBIOM 1.1-M-R12] | Below 2°C | ZAF | Final Energy¦Residential and Commercial¦Electricity | EJ/yr | Final Energy¦Residential and Commercial¦Electricity | demand_projection | elc_buildings | 2035 | 0.4036 | Final Energy¦Residential and Commercial¦Electricity
Downscaling[MESSAGEix-GLOBIOM 1.1-M-R12] | Below 2°C | ZAF | Final Energy¦Residential and Commercial¦Electricity | EJ/yr | Final Energy¦Residential and Commercial¦Electricity | demand_projection | elc_buildings | 2040 | 0.4074 | Final Energy¦Residential and Commercial¦Electricity
Downscaling[MESSAGEix-GLOBIOM 1.1-M-R12] | Below 2°C | ZAF | Final Energy¦Residential and Commercial¦Electricity | EJ/yr | Final Energy¦Residential and Commercial¦Electricity | demand_projection | elc_buildings | 2045 | 0.3656 | Final Energy¦Residential and Commercial¦Electricity
Downscaling[MESSAGEix-GLOBIOM 1.1-M-R12] | Below 2°C | ZAF | Final Energy¦Residential and Commercial¦Electricity | EJ/yr | Final Energy¦Residential and Commercial¦Electricity | demand_projection | elc_buildings | 2050 | 0.3448 | Final Energy¦Residential and Commercial¦Electricity
Downscaling[MESSAGEix-GLOBIOM 1.1-M-R12] | Below 2°C | ZAF | Final Energy¦Transportation¦Electricity | EJ/yr | Final Energy¦Transportation¦Electricity | demand_projection | elc_transport | 2020 | 0.0091 | Final Energy¦Transportation¦Electricity
Downscaling[MESSAGEix-GLOBIOM 1.1-M-R12] | Below 2°C | ZAF | Final Energy¦Transportation¦Electricity | EJ/yr | Final Energy¦Transportation¦Electricity | demand_projection | elc_transport | 2025 | 0.0208 | Final Energy¦Transportation¦Electricity
Downscaling[MESSAGEix-GLOBIOM 1.1-M-R12] | Below 2°C | ZAF | Final Energy¦Transportation¦Electricity | EJ/yr | Final Energy¦Transportation¦Electricity | demand_projection | elc_transport | 2030 | 0.0528 | Final Energy¦Transportation¦Electricity
Downscaling[MESSAGEix-GLOBIOM 1.1-M-R12] | Below 2°C | ZAF | Final Energy¦Transportation¦Electricity | EJ/yr | Final Energy¦Transportation¦Electricity | demand_projection | elc_transport | 2035 | 0.1089 | Final Energy¦Transportation¦Electricity
Downscaling[MESSAGEix-GLOBIOM 1.1-M-R12] | Below 2°C | ZAF | Final Energy¦Transportation¦Electricity | EJ/yr | Final Energy¦Transportation¦Electricity | demand_projection | elc_transport | 2040 | 0.2151 | Final Energy¦Transportation¦Electricity
Downscaling[MESSAGEix-GLOBIOM 1.1-M-R12] | Below 2°C | ZAF | Final Energy¦Transportation¦Electricity | EJ/yr | Final Energy¦Transportation¦Electricity | demand_projection | elc_transport | 2045 | 0.3324 | Final Energy¦Transportation¦Electricity
Downscaling[MESSAGEix-GLOBIOM 1.1-M-R12] | Below 2°C | ZAF | Final Energy¦Transportation¦Electricity | EJ/yr | Final Energy¦Transportation¦Electricity | demand_projection | elc_transport | 2050 | 0.4548 | Final Energy¦Transportation¦Electricity
Downscaling[MESSAGEix-GLOBIOM 1.1-M-R12] | Below 2°C | ZAF | Secondary Energy¦Hydrogen | EJ/yr | Secondary Energy¦Hydrogen | demand_projection | hydrogen_allsect | 2020 | 0 | Secondary Energy¦Hydrogen
Downscaling[MESSAGEix-GLOBIOM 1.1-M-R12] | Below 2°C | ZAF | Secondary Energy¦Hydrogen | EJ/yr | Secondary Energy¦Hydrogen | demand_projection | hydrogen_allsect | 2025 | 0 | Secondary Energy¦Hydrogen
Downscaling[MESSAGEix-GLOBIOM 1.1-M-R12] | Below 2°C | ZAF | Secondary Energy¦Hydrogen | EJ/yr | Secondary Energy¦Hydrogen | demand_projection | hydrogen_allsect | 2030 | 0 | Secondary Energy¦Hydrogen
Downscaling[MESSAGEix-GLOBIOM 1.1-M-R12] | Below 2°C | ZAF | Secondary Energy¦Hydrogen | EJ/yr | Secondary Energy¦Hydrogen | demand_projection | hydrogen_allsect | 2035 | 0 | Secondary Energy¦Hydrogen
Downscaling[MESSAGEix-GLOBIOM 1.1-M-R12] | Below 2°C | ZAF | Secondary Energy¦Hydrogen | EJ/yr | Secondary Energy¦Hydrogen | demand_projection | hydrogen_allsect | 2040 | 0.0008 | Secondary Energy¦Hydrogen
Downscaling[MESSAGEix-GLOBIOM 1.1-M-R12] | Below 2°C | ZAF | Secondary Energy¦Hydrogen | EJ/yr | Secondary Energy¦Hydrogen | demand_projection | hydrogen_allsect | 2045 | 0.007 | Secondary Energy¦Hydrogen
Downscaling[MESSAGEix-GLOBIOM 1.1-M-R12] | Below 2°C | ZAF | Secondary Energy¦Hydrogen | EJ/yr | Secondary Energy¦Hydrogen | demand_projection | hydrogen_allsect | 2050 | 0.0232 | Secondary Energy¦Hydrogen
Downscaling[MESSAGEix-GLOBIOM 1.1-M-R12] | Below 2°C | ZAF | Emissions¦CO2¦Power (estimated) | Mt CO2 | Secondary Energy¦Electricity¦Coal | elec_co2 |  | 2020 | 70.6222 | Secondary Energy¦Electricity¦Coal | 94
Downscaling[MESSAGEix-GLOBIOM 1.1-M-R12] | Below 2°C | ZAF | Emissions¦CO2¦Power (estimated) | Mt CO2 | Secondary Energy¦Electricity¦Coal | elec_co2 |  | 2025 | 73.7054 | Secondary Energy¦Electricity¦Coal | 94
Downscaling[MESSAGEix-GLOBIOM 1.1-M-R12] | Below 2°C | ZAF | Emissions¦CO2¦Power (estimated) | Mt CO2 | Secondary Energy¦Electricity¦Coal | elec_co2 |  | 2030 | 0 | Secondary Energy¦Electricity¦Coal | 94
Downscaling[MESSAGEix-GLOBIOM 1.1-M-R12] | Below 2°C | ZAF | Emissions¦CO2¦Power (estimated) | Mt CO2 | Secondary Energy¦Electricity¦Coal | elec_co2 |  | 2035 | 0 | Secondary Energy¦Electricity¦Coal | 94
Downscaling[MESSAGEix-GLOBIOM 1.1-M-R12] | Below 2°C | ZAF | Emissions¦CO2¦Power (estimated) | Mt CO2 | Secondary Energy¦Electricity¦Coal | elec_co2 |  | 2040 | 0 | Secondary Energy¦Electricity¦Coal | 94
Downscaling[MESSAGEix-GLOBIOM 1.1-M-R12] | Below 2°C | ZAF | Emissions¦CO2¦Power (estimated) | Mt CO2 | Secondary Energy¦Electricity¦Coal | elec_co2 |  | 2045 | 0 | Secondary Energy¦Electricity¦Coal | 94
Downscaling[MESSAGEix-GLOBIOM 1.1-M-R12] | Below 2°C | ZAF | Emissions¦CO2¦Power (estimated) | Mt CO2 | Secondary Energy¦Electricity¦Coal | elec_co2 |  | 2050 | 0 | Secondary Energy¦Electricity¦Coal | 94
Downscaling[MESSAGEix-GLOBIOM 1.1-M-R12] | Below 2°C | ZAF | Emissions¦CO2¦Power (estimated) | Mt CO2 | Secondary Energy¦Electricity¦Gas | elec_co2 |  | 2020 | 0.484 | Secondary Energy¦Electricity¦Gas | 55
Downscaling[MESSAGEix-GLOBIOM 1.1-M-R12] | Below 2°C | ZAF | Emissions¦CO2¦Power (estimated) | Mt CO2 | Secondary Energy¦Electricity¦Gas | elec_co2 |  | 2025 | 2.9755 | Secondary Energy¦Electricity¦Gas | 55
Downscaling[MESSAGEix-GLOBIOM 1.1-M-R12] | Below 2°C | ZAF | Emissions¦CO2¦Power (estimated) | Mt CO2 | Secondary Energy¦Electricity¦Gas | elec_co2 |  | 2030 | 18.777 | Secondary Energy¦Electricity¦Gas | 55
Downscaling[MESSAGEix-GLOBIOM 1.1-M-R12] | Below 2°C | ZAF | Emissions¦CO2¦Power (estimated) | Mt CO2 | Secondary Energy¦Electricity¦Gas | elec_co2 |  | 2035 | 9.79 | Secondary Energy¦Electricity¦Gas | 55
Downscaling[MESSAGEix-GLOBIOM 1.1-M-R12] | Below 2°C | ZAF | Emissions¦CO2¦Power (estimated) | Mt CO2 | Secondary Energy¦Electricity¦Gas | elec_co2 |  | 2040 | 7.1995 | Secondary Energy¦Electricity¦Gas | 55
Downscaling[MESSAGEix-GLOBIOM 1.1-M-R12] | Below 2°C | ZAF | Emissions¦CO2¦Power (estimated) | Mt CO2 | Secondary Energy¦Electricity¦Gas | elec_co2 |  | 2045 | 5.379 | Secondary Energy¦Electricity¦Gas | 55
Downscaling[MESSAGEix-GLOBIOM 1.1-M-R12] | Below 2°C | ZAF | Emissions¦CO2¦Power (estimated) | Mt CO2 | Secondary Energy¦Electricity¦Gas | elec_co2 |  | 2050 | 4.191 | Secondary Energy¦Electricity¦Gas | 55
Downscaling[MESSAGEix-GLOBIOM 1.1-M-R12] | Below 2°C | ZAF | Emissions¦CO2¦Power (estimated) | Mt CO2 | Secondary Energy¦Electricity¦Oil | elec_co2 |  | 2020 | 0 | Secondary Energy¦Electricity¦Oil | 70
Downscaling[MESSAGEix-GLOBIOM 1.1-M-R12] | Below 2°C | ZAF | Emissions¦CO2¦Power (estimated) | Mt CO2 | Secondary Energy¦Electricity¦Oil | elec_co2 |  | 2025 | 0 | Secondary Energy¦Electricity¦Oil | 70
Downscaling[MESSAGEix-GLOBIOM 1.1-M-R12] | Below 2°C | ZAF | Emissions¦CO2¦Power (estimated) | Mt CO2 | Secondary Energy¦Electricity¦Oil | elec_co2 |  | 2030 | 0 | Secondary Energy¦Electricity¦Oil | 70
Downscaling[MESSAGEix-GLOBIOM 1.1-M-R12] | Below 2°C | ZAF | Emissions¦CO2¦Power (estimated) | Mt CO2 | Secondary Energy¦Electricity¦Oil | elec_co2 |  | 2035 | 0 | Secondary Energy¦Electricity¦Oil | 70
Downscaling[MESSAGEix-GLOBIOM 1.1-M-R12] | Below 2°C | ZAF | Emissions¦CO2¦Power (estimated) | Mt CO2 | Secondary Energy¦Electricity¦Oil | elec_co2 |  | 2040 | 0 | Secondary Energy¦Electricity¦Oil | 70
Downscaling[MESSAGEix-GLOBIOM 1.1-M-R12] | Below 2°C | ZAF | Emissions¦CO2¦Power (estimated) | Mt CO2 | Secondary Energy¦Electricity¦Oil | elec_co2 |  | 2045 | 0 | Secondary Energy¦Electricity¦Oil | 70
Downscaling[MESSAGEix-GLOBIOM 1.1-M-R12] | Below 2°C | ZAF | Emissions¦CO2¦Power (estimated) | Mt CO2 | Secondary Energy¦Electricity¦Oil | elec_co2 |  | 2050 | 0 | Secondary Energy¦Electricity¦Oil | 70
Downscaling[MESSAGEix-GLOBIOM 1.1-M-R12] | Below 2°C | ZAF | Price¦Primary Energy¦Biomass | US$2010/GJ | Price¦Primary Energy¦Biomass | fuel_supply | bioenergy | 2020 | 1.3511 | Price¦Primary Energy¦Biomass
Downscaling[MESSAGEix-GLOBIOM 1.1-M-R12] | Below 2°C | ZAF | Price¦Primary Energy¦Biomass | US$2010/GJ | Price¦Primary Energy¦Biomass | fuel_supply | bioenergy | 2025 | 3.5651 | Price¦Primary Energy¦Biomass
Downscaling[MESSAGEix-GLOBIOM 1.1-M-R12] | Below 2°C | ZAF | Price¦Primary Energy¦Biomass | US$2010/GJ | Price¦Primary Energy¦Biomass | fuel_supply | bioenergy | 2030 | 3.1457 | Price¦Primary Energy¦Biomass
Downscaling[MESSAGEix-GLOBIOM 1.1-M-R12] | Below 2°C | ZAF | Price¦Primary Energy¦Biomass | US$2010/GJ | Price¦Primary Energy¦Biomass | fuel_supply | bioenergy | 2035 | 5.367 | Price¦Primary Energy¦Biomass
Downscaling[MESSAGEix-GLOBIOM 1.1-M-R12] | Below 2°C | ZAF | Price¦Primary Energy¦Biomass | US$2010/GJ | Price¦Primary Energy¦Biomass | fuel_supply | bioenergy | 2040 | 7.0838 | Price¦Primary Energy¦Biomass
Downscaling[MESSAGEix-GLOBIOM 1.1-M-R12] | Below 2°C | ZAF | Price¦Primary Energy¦Biomass | US$2010/GJ | Price¦Primary Energy¦Biomass | fuel_supply | bioenergy | 2045 | 7.4763 | Price¦Primary Energy¦Biomass
Downscaling[MESSAGEix-GLOBIOM 1.1-M-R12] | Below 2°C | ZAF | Price¦Primary Energy¦Biomass | US$2010/GJ | Price¦Primary Energy¦Biomass | fuel_supply | bioenergy | 2050 | 8.7203 | Price¦Primary Energy¦Biomass
Downscaling[MESSAGEix-GLOBIOM 1.1-M-R12] | Below 2°C | ZAF | Price¦Primary Energy¦Coal | US$2010/GJ | Price¦Primary Energy¦Coal | fuel_supply | coal | 2020 | 1.9662 | Price¦Primary Energy¦Coal
Downscaling[MESSAGEix-GLOBIOM 1.1-M-R12] | Below 2°C | ZAF | Price¦Primary Energy¦Coal | US$2010/GJ | Price¦Primary Energy¦Coal | fuel_supply | coal | 2025 | 1.615 | Price¦Primary Energy¦Coal
Downscaling[MESSAGEix-GLOBIOM 1.1-M-R12] | Below 2°C | ZAF | Price¦Primary Energy¦Coal | US$2010/GJ | Price¦Primary Energy¦Coal | fuel_supply | coal | 2030 | 1.7064 | Price¦Primary Energy¦Coal
Downscaling[MESSAGEix-GLOBIOM 1.1-M-R12] | Below 2°C | ZAF | Price¦Primary Energy¦Coal | US$2010/GJ | Price¦Primary Energy¦Coal | fuel_supply | coal | 2035 | 2.171 | Price¦Primary Energy¦Coal
Downscaling[MESSAGEix-GLOBIOM 1.1-M-R12] | Below 2°C | ZAF | Price¦Primary Energy¦Coal | US$2010/GJ | Price¦Primary Energy¦Coal | fuel_supply | coal | 2040 | 1.9769 | Price¦Primary Energy¦Coal
Downscaling[MESSAGEix-GLOBIOM 1.1-M-R12] | Below 2°C | ZAF | Price¦Primary Energy¦Coal | US$2010/GJ | Price¦Primary Energy¦Coal | fuel_supply | coal | 2045 | 2.564 | Price¦Primary Energy¦Coal
Downscaling[MESSAGEix-GLOBIOM 1.1-M-R12] | Below 2°C | ZAF | Price¦Primary Energy¦Coal | US$2010/GJ | Price¦Primary Energy¦Coal | fuel_supply | coal | 2050 | 2.6179 | Price¦Primary Energy¦Coal
Downscaling[MESSAGEix-GLOBIOM 1.1-M-R12] | Below 2°C | ZAF | Price¦Primary Energy¦Gas | US$2010/GJ | Price¦Primary Energy¦Gas | fuel_supply | gas | 2020 | 2.0157 | Price¦Primary Energy¦Gas
Downscaling[MESSAGEix-GLOBIOM 1.1-M-R12] | Below 2°C | ZAF | Price¦Primary Energy¦Gas | US$2010/GJ | Price¦Primary Energy¦Gas | fuel_supply | gas | 2025 | 2.2633 | Price¦Primary Energy¦Gas
Downscaling[MESSAGEix-GLOBIOM 1.1-M-R12] | Below 2°C | ZAF | Price¦Primary Energy¦Gas | US$2010/GJ | Price¦Primary Energy¦Gas | fuel_supply | gas | 2030 | 2.8099 | Price¦Primary Energy¦Gas
Downscaling[MESSAGEix-GLOBIOM 1.1-M-R12] | Below 2°C | ZAF | Price¦Primary Energy¦Gas | US$2010/GJ | Price¦Primary Energy¦Gas | fuel_supply | gas | 2035 | 3.3918 | Price¦Primary Energy¦Gas
Downscaling[MESSAGEix-GLOBIOM 1.1-M-R12] | Below 2°C | ZAF | Price¦Primary Energy¦Gas | US$2010/GJ | Price¦Primary Energy¦Gas | fuel_supply | gas | 2040 | 3.9051 | Price¦Primary Energy¦Gas
Downscaling[MESSAGEix-GLOBIOM 1.1-M-R12] | Below 2°C | ZAF | Price¦Primary Energy¦Gas | US$2010/GJ | Price¦Primary Energy¦Gas | fuel_supply | gas | 2045 | 4.1247 | Price¦Primary Energy¦Gas
Downscaling[MESSAGEix-GLOBIOM 1.1-M-R12] | Below 2°C | ZAF | Price¦Primary Energy¦Gas | US$2010/GJ | Price¦Primary Energy¦Gas | fuel_supply | gas | 2050 | 4.9743 | Price¦Primary Energy¦Gas
Downscaling[MESSAGEix-GLOBIOM 1.1-M-R12] | Below 2°C | ZAF | Price¦Secondary Energy¦Liquids¦Oil | US$2010/GJ | Price¦Secondary Energy¦Liquids¦Oil | fuel_supply | oil | 2020 | 3.1892 | Price¦Secondary Energy¦Liquids¦Oil
Downscaling[MESSAGEix-GLOBIOM 1.1-M-R12] | Below 2°C | ZAF | Price¦Secondary Energy¦Liquids¦Oil | US$2010/GJ | Price¦Secondary Energy¦Liquids¦Oil | fuel_supply | oil | 2025 | 4.4941 | Price¦Secondary Energy¦Liquids¦Oil
Downscaling[MESSAGEix-GLOBIOM 1.1-M-R12] | Below 2°C | ZAF | Price¦Secondary Energy¦Liquids¦Oil | US$2010/GJ | Price¦Secondary Energy¦Liquids¦Oil | fuel_supply | oil | 2030 | 4.2905 | Price¦Secondary Energy¦Liquids¦Oil
Downscaling[MESSAGEix-GLOBIOM 1.1-M-R12] | Below 2°C | ZAF | Price¦Secondary Energy¦Liquids¦Oil | US$2010/GJ | Price¦Secondary Energy¦Liquids¦Oil | fuel_supply | oil | 2035 | 4.8894 | Price¦Secondary Energy¦Liquids¦Oil
Downscaling[MESSAGEix-GLOBIOM 1.1-M-R12] | Below 2°C | ZAF | Price¦Secondary Energy¦Liquids¦Oil | US$2010/GJ | Price¦Secondary Energy¦Liquids¦Oil | fuel_supply | oil | 2040 | 5.0797 | Price¦Secondary Energy¦Liquids¦Oil
Downscaling[MESSAGEix-GLOBIOM 1.1-M-R12] | Below 2°C | ZAF | Price¦Secondary Energy¦Liquids¦Oil | US$2010/GJ | Price¦Secondary Energy¦Liquids¦Oil | fuel_supply | oil | 2045 | 5.641 | Price¦Secondary Energy¦Liquids¦Oil
Downscaling[MESSAGEix-GLOBIOM 1.1-M-R12] | Below 2°C | ZAF | Price¦Secondary Energy¦Liquids¦Oil | US$2010/GJ | Price¦Secondary Energy¦Liquids¦Oil | fuel_supply | oil | 2050 | 5.3114 | Price¦Secondary Energy¦Liquids¦Oil
Downscaling[MESSAGEix-GLOBIOM 1.1-M-R12] | Below 2°C | ZAF | Emissions¦CO2 | Mt CO2/yr | Emissions¦CO2 | scenarios - CO2 abatement | CO2 | 2020 | 477.1781 | Emissions¦CO2
Downscaling[MESSAGEix-GLOBIOM 1.1-M-R12] | Below 2°C | ZAF | Emissions¦CO2 | Mt CO2/yr | Emissions¦CO2 | scenarios - CO2 abatement | CO2 | 2025 | 492.5026 | Emissions¦CO2
Downscaling[MESSAGEix-GLOBIOM 1.1-M-R12] | Below 2°C | ZAF | Emissions¦CO2 | Mt CO2/yr | Emissions¦CO2 | scenarios - CO2 abatement | CO2 | 2030 | 235.4831 | Emissions¦CO2
Downscaling[MESSAGEix-GLOBIOM 1.1-M-R12] | Below 2°C | ZAF | Emissions¦CO2 | Mt CO2/yr | Emissions¦CO2 | scenarios - CO2 abatement | CO2 | 2035 | 208.6281 | Emissions¦CO2
Downscaling[MESSAGEix-GLOBIOM 1.1-M-R12] | Below 2°C | ZAF | Emissions¦CO2 | Mt CO2/yr | Emissions¦CO2 | scenarios - CO2 abatement | CO2 | 2040 | 180.8038 | Emissions¦CO2
Downscaling[MESSAGEix-GLOBIOM 1.1-M-R12] | Below 2°C | ZAF | Emissions¦CO2 | Mt CO2/yr | Emissions¦CO2 | scenarios - CO2 abatement | CO2 | 2045 | 152.6436 | Emissions¦CO2
Downscaling[MESSAGEix-GLOBIOM 1.1-M-R12] | Below 2°C | ZAF | Emissions¦CO2 | Mt CO2/yr | Emissions¦CO2 | scenarios - CO2 abatement | CO2 | 2050 | 126.4395 | Emissions¦CO2
Downscaling[MESSAGEix-GLOBIOM 1.1-M-R12] | Below 2°C | ZAF | Emissions¦CO2¦Energy | Mt CO2/yr | Emissions¦CO2¦Energy | scenarios - CO2 abatement | CO2 | 2020 | 389.747 | Emissions¦CO2¦Energy
Downscaling[MESSAGEix-GLOBIOM 1.1-M-R12] | Below 2°C | ZAF | Emissions¦CO2¦Energy | Mt CO2/yr | Emissions¦CO2¦Energy | scenarios - CO2 abatement | CO2 | 2025 | 410.7937 | Emissions¦CO2¦Energy
Downscaling[MESSAGEix-GLOBIOM 1.1-M-R12] | Below 2°C | ZAF | Emissions¦CO2¦Energy | Mt CO2/yr | Emissions¦CO2¦Energy | scenarios - CO2 abatement | CO2 | 2030 | 164.5797 | Emissions¦CO2¦Energy
Downscaling[MESSAGEix-GLOBIOM 1.1-M-R12] | Below 2°C | ZAF | Emissions¦CO2¦Energy | Mt CO2/yr | Emissions¦CO2¦Energy | scenarios - CO2 abatement | CO2 | 2035 | 145.136 | Emissions¦CO2¦Energy
Downscaling[MESSAGEix-GLOBIOM 1.1-M-R12] | Below 2°C | ZAF | Emissions¦CO2¦Energy | Mt CO2/yr | Emissions¦CO2¦Energy | scenarios - CO2 abatement | CO2 | 2040 | 124.558 | Emissions¦CO2¦Energy
Downscaling[MESSAGEix-GLOBIOM 1.1-M-R12] | Below 2°C | ZAF | Emissions¦CO2¦Energy | Mt CO2/yr | Emissions¦CO2¦Energy | scenarios - CO2 abatement | CO2 | 2045 | 104.7228 | Emissions¦CO2¦Energy
Downscaling[MESSAGEix-GLOBIOM 1.1-M-R12] | Below 2°C | ZAF | Emissions¦CO2¦Energy | Mt CO2/yr | Emissions¦CO2¦Energy | scenarios - CO2 abatement | CO2 | 2050 | 85.4367 | Emissions¦CO2¦Energy
Downscaling[MESSAGEix-GLOBIOM 1.1-M-R12] | Current Policies | ZAF | Carbon Sequestration¦CCS | Mt CO2/yr | Carbon Sequestration¦CCS | CCS potential |  | 2020 | 0 | Carbon Sequestration¦CCS
Downscaling[MESSAGEix-GLOBIOM 1.1-M-R12] | Current Policies | ZAF | Carbon Sequestration¦CCS | Mt CO2/yr | Carbon Sequestration¦CCS | CCS potential |  | 2025 | 0 | Carbon Sequestration¦CCS
Downscaling[MESSAGEix-GLOBIOM 1.1-M-R12] | Current Policies | ZAF | Carbon Sequestration¦CCS | Mt CO2/yr | Carbon Sequestration¦CCS | CCS potential |  | 2030 | 0 | Carbon Sequestration¦CCS
Downscaling[MESSAGEix-GLOBIOM 1.1-M-R12] | Current Policies | ZAF | Carbon Sequestration¦CCS | Mt CO2/yr | Carbon Sequestration¦CCS | CCS potential |  | 2035 | 0 | Carbon Sequestration¦CCS
Downscaling[MESSAGEix-GLOBIOM 1.1-M-R12] | Current Policies | ZAF | Carbon Sequestration¦CCS | Mt CO2/yr | Carbon Sequestration¦CCS | CCS potential |  | 2040 | 0 | Carbon Sequestration¦CCS
Downscaling[MESSAGEix-GLOBIOM 1.1-M-R12] | Current Policies | ZAF | Carbon Sequestration¦CCS | Mt CO2/yr | Carbon Sequestration¦CCS | CCS potential |  | 2045 | 0 | Carbon Sequestration¦CCS
Downscaling[MESSAGEix-GLOBIOM 1.1-M-R12] | Current Policies | ZAF | Carbon Sequestration¦CCS | Mt CO2/yr | Carbon Sequestration¦CCS | CCS potential |  | 2050 | 0 | Carbon Sequestration¦CCS
Downscaling[MESSAGEix-GLOBIOM 1.1-M-R12] | Current Policies | ZAF | Final Energy¦Industry¦Electricity | EJ/yr | Final Energy¦Industry¦Electricity | demand_projection | elc_industry | 2020 | 0.3447 | Final Energy¦Industry¦Electricity
Downscaling[MESSAGEix-GLOBIOM 1.1-M-R12] | Current Policies | ZAF | Final Energy¦Industry¦Electricity | EJ/yr | Final Energy¦Industry¦Electricity | demand_projection | elc_industry | 2025 | 0.3158 | Final Energy¦Industry¦Electricity
Downscaling[MESSAGEix-GLOBIOM 1.1-M-R12] | Current Policies | ZAF | Final Energy¦Industry¦Electricity | EJ/yr | Final Energy¦Industry¦Electricity | demand_projection | elc_industry | 2030 | 0.3125 | Final Energy¦Industry¦Electricity
Downscaling[MESSAGEix-GLOBIOM 1.1-M-R12] | Current Policies | ZAF | Final Energy¦Industry¦Electricity | EJ/yr | Final Energy¦Industry¦Electricity | demand_projection | elc_industry | 2035 | 0.2901 | Final Energy¦Industry¦Electricity
Downscaling[MESSAGEix-GLOBIOM 1.1-M-R12] | Current Policies | ZAF | Final Energy¦Industry¦Electricity | EJ/yr | Final Energy¦Industry¦Electricity | demand_projection | elc_industry | 2040 | 0.267 | Final Energy¦Industry¦Electricity
Downscaling[MESSAGEix-GLOBIOM 1.1-M-R12] | Current Policies | ZAF | Final Energy¦Industry¦Electricity | EJ/yr | Final Energy¦Industry¦Electricity | demand_projection | elc_industry | 2045 | 0.2371 | Final Energy¦Industry¦Electricity
Downscaling[MESSAGEix-GLOBIOM 1.1-M-R12] | Current Policies | ZAF | Final Energy¦Industry¦Electricity | EJ/yr | Final Energy¦Industry¦Electricity | demand_projection | elc_industry | 2050 | 0.2264 | Final Energy¦Industry¦Electricity
Downscaling[MESSAGEix-GLOBIOM 1.1-M-R12] | Current Policies | ZAF | Final Energy¦Residential and Commercial¦Electricity | EJ/yr | Final Energy¦Residential and Commercial¦Electricity | demand_projection | elc_buildings | 2020 | 0.2708 | Final Energy¦Residential and Commercial¦Electricity
Downscaling[MESSAGEix-GLOBIOM 1.1-M-R12] | Current Policies | ZAF | Final Energy¦Residential and Commercial¦Electricity | EJ/yr | Final Energy¦Residential and Commercial¦Electricity | demand_projection | elc_buildings | 2025 | 0.3769 | Final Energy¦Residential and Commercial¦Electricity
Downscaling[MESSAGEix-GLOBIOM 1.1-M-R12] | Current Policies | ZAF | Final Energy¦Residential and Commercial¦Electricity | EJ/yr | Final Energy¦Residential and Commercial¦Electricity | demand_projection | elc_buildings | 2030 | 0.3912 | Final Energy¦Residential and Commercial¦Electricity
Downscaling[MESSAGEix-GLOBIOM 1.1-M-R12] | Current Policies | ZAF | Final Energy¦Residential and Commercial¦Electricity | EJ/yr | Final Energy¦Residential and Commercial¦Electricity | demand_projection | elc_buildings | 2035 | 0.4257 | Final Energy¦Residential and Commercial¦Electricity
Downscaling[MESSAGEix-GLOBIOM 1.1-M-R12] | Current Policies | ZAF | Final Energy¦Residential and Commercial¦Electricity | EJ/yr | Final Energy¦Residential and Commercial¦Electricity | demand_projection | elc_buildings | 2040 | 0.4383 | Final Energy¦Residential and Commercial¦Electricity
Downscaling[MESSAGEix-GLOBIOM 1.1-M-R12] | Current Policies | ZAF | Final Energy¦Residential and Commercial¦Electricity | EJ/yr | Final Energy¦Residential and Commercial¦Electricity | demand_projection | elc_buildings | 2045 | 0.4606 | Final Energy¦Residential and Commercial¦Electricity
Downscaling[MESSAGEix-GLOBIOM 1.1-M-R12] | Current Policies | ZAF | Final Energy¦Residential and Commercial¦Electricity | EJ/yr | Final Energy¦Residential and Commercial¦Electricity | demand_projection | elc_buildings | 2050 | 0.4452 | Final Energy¦Residential and Commercial¦Electricity
Downscaling[MESSAGEix-GLOBIOM 1.1-M-R12] | Current Policies | ZAF | Final Energy¦Transportation¦Electricity | EJ/yr | Final Energy¦Transportation¦Electricity | demand_projection | elc_transport | 2020 | 0.0085 | Final Energy¦Transportation¦Electricity
Downscaling[MESSAGEix-GLOBIOM 1.1-M-R12] | Current Policies | ZAF | Final Energy¦Transportation¦Electricity | EJ/yr | Final Energy¦Transportation¦Electricity | demand_projection | elc_transport | 2025 | 0.0187 | Final Energy¦Transportation¦Electricity
Downscaling[MESSAGEix-GLOBIOM 1.1-M-R12] | Current Policies | ZAF | Final Energy¦Transportation¦Electricity | EJ/yr | Final Energy¦Transportation¦Electricity | demand_projection | elc_transport | 2030 | 0.0372 | Final Energy¦Transportation¦Electricity
Downscaling[MESSAGEix-GLOBIOM 1.1-M-R12] | Current Policies | ZAF | Final Energy¦Transportation¦Electricity | EJ/yr | Final Energy¦Transportation¦Electricity | demand_projection | elc_transport | 2035 | 0.0755 | Final Energy¦Transportation¦Electricity
Downscaling[MESSAGEix-GLOBIOM 1.1-M-R12] | Current Policies | ZAF | Final Energy¦Transportation¦Electricity | EJ/yr | Final Energy¦Transportation¦Electricity | demand_projection | elc_transport | 2040 | 0.1464 | Final Energy¦Transportation¦Electricity
Downscaling[MESSAGEix-GLOBIOM 1.1-M-R12] | Current Policies | ZAF | Final Energy¦Transportation¦Electricity | EJ/yr | Final Energy¦Transportation¦Electricity | demand_projection | elc_transport | 2045 | 0.1956 | Final Energy¦Transportation¦Electricity
Downscaling[MESSAGEix-GLOBIOM 1.1-M-R12] | Current Policies | ZAF | Final Energy¦Transportation¦Electricity | EJ/yr | Final Energy¦Transportation¦Electricity | demand_projection | elc_transport | 2050 | 0.2442 | Final Energy¦Transportation¦Electricity
Downscaling[MESSAGEix-GLOBIOM 1.1-M-R12] | Current Policies | ZAF | Secondary Energy¦Hydrogen | EJ/yr | Secondary Energy¦Hydrogen | demand_projection | hydrogen_allsect | 2020 | 0 | Secondary Energy¦Hydrogen
Downscaling[MESSAGEix-GLOBIOM 1.1-M-R12] | Current Policies | ZAF | Secondary Energy¦Hydrogen | EJ/yr | Secondary Energy¦Hydrogen | demand_projection | hydrogen_allsect | 2025 | 0 | Secondary Energy¦Hydrogen
Downscaling[MESSAGEix-GLOBIOM 1.1-M-R12] | Current Policies | ZAF | Secondary Energy¦Hydrogen | EJ/yr | Secondary Energy¦Hydrogen | demand_projection | hydrogen_allsect | 2030 | 0 | Secondary Energy¦Hydrogen
Downscaling[MESSAGEix-GLOBIOM 1.1-M-R12] | Current Policies | ZAF | Secondary Energy¦Hydrogen | EJ/yr | Secondary Energy¦Hydrogen | demand_projection | hydrogen_allsect | 2035 | 0 | Secondary Energy¦Hydrogen
Downscaling[MESSAGEix-GLOBIOM 1.1-M-R12] | Current Policies | ZAF | Secondary Energy¦Hydrogen | EJ/yr | Secondary Energy¦Hydrogen | demand_projection | hydrogen_allsect | 2040 | 0 | Secondary Energy¦Hydrogen
Downscaling[MESSAGEix-GLOBIOM 1.1-M-R12] | Current Policies | ZAF | Secondary Energy¦Hydrogen | EJ/yr | Secondary Energy¦Hydrogen | demand_projection | hydrogen_allsect | 2045 | 0 | Secondary Energy¦Hydrogen
Downscaling[MESSAGEix-GLOBIOM 1.1-M-R12] | Current Policies | ZAF | Secondary Energy¦Hydrogen | EJ/yr | Secondary Energy¦Hydrogen | demand_projection | hydrogen_allsect | 2050 | 0 | Secondary Energy¦Hydrogen
Downscaling[MESSAGEix-GLOBIOM 1.1-M-R12] | Current Policies | ZAF | Emissions¦CO2¦Power (estimated) | Mt CO2 | Secondary Energy¦Electricity¦Coal | elec_co2 |  | 2020 | 70.1804 | Secondary Energy¦Electricity¦Coal | 94
Downscaling[MESSAGEix-GLOBIOM 1.1-M-R12] | Current Policies | ZAF | Emissions¦CO2¦Power (estimated) | Mt CO2 | Secondary Energy¦Electricity¦Coal | elec_co2 |  | 2025 | 73.0004 | Secondary Energy¦Electricity¦Coal | 94
Downscaling[MESSAGEix-GLOBIOM 1.1-M-R12] | Current Policies | ZAF | Emissions¦CO2¦Power (estimated) | Mt CO2 | Secondary Energy¦Electricity¦Coal | elec_co2 |  | 2030 | 74.4574 | Secondary Energy¦Electricity¦Coal | 94
Downscaling[MESSAGEix-GLOBIOM 1.1-M-R12] | Current Policies | ZAF | Emissions¦CO2¦Power (estimated) | Mt CO2 | Secondary Energy¦Electricity¦Coal | elec_co2 |  | 2035 | 73.5644 | Secondary Energy¦Electricity¦Coal | 94
Downscaling[MESSAGEix-GLOBIOM 1.1-M-R12] | Current Policies | ZAF | Emissions¦CO2¦Power (estimated) | Mt CO2 | Secondary Energy¦Electricity¦Coal | elec_co2 |  | 2040 | 75.482 | Secondary Energy¦Electricity¦Coal | 94
Downscaling[MESSAGEix-GLOBIOM 1.1-M-R12] | Current Policies | ZAF | Emissions¦CO2¦Power (estimated) | Mt CO2 | Secondary Energy¦Electricity¦Coal | elec_co2 |  | 2045 | 77.8132 | Secondary Energy¦Electricity¦Coal | 94
Downscaling[MESSAGEix-GLOBIOM 1.1-M-R12] | Current Policies | ZAF | Emissions¦CO2¦Power (estimated) | Mt CO2 | Secondary Energy¦Electricity¦Coal | elec_co2 |  | 2050 | 77.9636 | Secondary Energy¦Electricity¦Coal | 94
Downscaling[MESSAGEix-GLOBIOM 1.1-M-R12] | Current Policies | ZAF | Emissions¦CO2¦Power (estimated) | Mt CO2 | Secondary Energy¦Electricity¦Gas | elec_co2 |  | 2020 | 0.44 | Secondary Energy¦Electricity¦Gas | 55
Downscaling[MESSAGEix-GLOBIOM 1.1-M-R12] | Current Policies | ZAF | Emissions¦CO2¦Power (estimated) | Mt CO2 | Secondary Energy¦Electricity¦Gas | elec_co2 |  | 2025 | 3.1735 | Secondary Energy¦Electricity¦Gas | 55
Downscaling[MESSAGEix-GLOBIOM 1.1-M-R12] | Current Policies | ZAF | Emissions¦CO2¦Power (estimated) | Mt CO2 | Secondary Energy¦Electricity¦Gas | elec_co2 |  | 2030 | 3.916 | Secondary Energy¦Electricity¦Gas | 55
Downscaling[MESSAGEix-GLOBIOM 1.1-M-R12] | Current Policies | ZAF | Emissions¦CO2¦Power (estimated) | Mt CO2 | Secondary Energy¦Electricity¦Gas | elec_co2 |  | 2035 | 8.338 | Secondary Energy¦Electricity¦Gas | 55
Downscaling[MESSAGEix-GLOBIOM 1.1-M-R12] | Current Policies | ZAF | Emissions¦CO2¦Power (estimated) | Mt CO2 | Secondary Energy¦Electricity¦Gas | elec_co2 |  | 2040 | 5.302 | Secondary Energy¦Electricity¦Gas | 55
Downscaling[MESSAGEix-GLOBIOM 1.1-M-R12] | Current Policies | ZAF | Emissions¦CO2¦Power (estimated) | Mt CO2 | Secondary Energy¦Electricity¦Gas | elec_co2 |  | 2045 | 6.094 | Secondary Energy¦Electricity¦Gas | 55
Downscaling[MESSAGEix-GLOBIOM 1.1-M-R12] | Current Policies | ZAF | Emissions¦CO2¦Power (estimated) | Mt CO2 | Secondary Energy¦Electricity¦Gas | elec_co2 |  | 2050 | 6.8695 | Secondary Energy¦Electricity¦Gas | 55
Downscaling[MESSAGEix-GLOBIOM 1.1-M-R12] | Current Policies | ZAF | Emissions¦CO2¦Power (estimated) | Mt CO2 | Secondary Energy¦Electricity¦Oil | elec_co2 |  | 2020 | 0 | Secondary Energy¦Electricity¦Oil | 70
Downscaling[MESSAGEix-GLOBIOM 1.1-M-R12] | Current Policies | ZAF | Emissions¦CO2¦Power (estimated) | Mt CO2 | Secondary Energy¦Electricity¦Oil | elec_co2 |  | 2025 | 0 | Secondary Energy¦Electricity¦Oil | 70
Downscaling[MESSAGEix-GLOBIOM 1.1-M-R12] | Current Policies | ZAF | Emissions¦CO2¦Power (estimated) | Mt CO2 | Secondary Energy¦Electricity¦Oil | elec_co2 |  | 2030 | 0 | Secondary Energy¦Electricity¦Oil | 70
Downscaling[MESSAGEix-GLOBIOM 1.1-M-R12] | Current Policies | ZAF | Emissions¦CO2¦Power (estimated) | Mt CO2 | Secondary Energy¦Electricity¦Oil | elec_co2 |  | 2035 | 0 | Secondary Energy¦Electricity¦Oil | 70
Downscaling[MESSAGEix-GLOBIOM 1.1-M-R12] | Current Policies | ZAF | Emissions¦CO2¦Power (estimated) | Mt CO2 | Secondary Energy¦Electricity¦Oil | elec_co2 |  | 2040 | 0 | Secondary Energy¦Electricity¦Oil | 70
Downscaling[MESSAGEix-GLOBIOM 1.1-M-R12] | Current Policies | ZAF | Emissions¦CO2¦Power (estimated) | Mt CO2 | Secondary Energy¦Electricity¦Oil | elec_co2 |  | 2045 | 0 | Secondary Energy¦Electricity¦Oil | 70
Downscaling[MESSAGEix-GLOBIOM 1.1-M-R12] | Current Policies | ZAF | Emissions¦CO2¦Power (estimated) | Mt CO2 | Secondary Energy¦Electricity¦Oil | elec_co2 |  | 2050 | 0 | Secondary Energy¦Electricity¦Oil | 70
Downscaling[MESSAGEix-GLOBIOM 1.1-M-R12] | Current Policies | ZAF | Price¦Primary Energy¦Biomass | US$2010/GJ | Price¦Primary Energy¦Biomass | fuel_supply | bioenergy | 2020 | 1.3511 | Price¦Primary Energy¦Biomass
Downscaling[MESSAGEix-GLOBIOM 1.1-M-R12] | Current Policies | ZAF | Price¦Primary Energy¦Biomass | US$2010/GJ | Price¦Primary Energy¦Biomass | fuel_supply | bioenergy | 2025 | 4.2782 | Price¦Primary Energy¦Biomass
Downscaling[MESSAGEix-GLOBIOM 1.1-M-R12] | Current Policies | ZAF | Price¦Primary Energy¦Biomass | US$2010/GJ | Price¦Primary Energy¦Biomass | fuel_supply | bioenergy | 2030 | 2.5712 | Price¦Primary Energy¦Biomass
Downscaling[MESSAGEix-GLOBIOM 1.1-M-R12] | Current Policies | ZAF | Price¦Primary Energy¦Biomass | US$2010/GJ | Price¦Primary Energy¦Biomass | fuel_supply | bioenergy | 2035 | 2.1154 | Price¦Primary Energy¦Biomass
Downscaling[MESSAGEix-GLOBIOM 1.1-M-R12] | Current Policies | ZAF | Price¦Primary Energy¦Biomass | US$2010/GJ | Price¦Primary Energy¦Biomass | fuel_supply | bioenergy | 2040 | 4.1442 | Price¦Primary Energy¦Biomass
Downscaling[MESSAGEix-GLOBIOM 1.1-M-R12] | Current Policies | ZAF | Price¦Primary Energy¦Biomass | US$2010/GJ | Price¦Primary Energy¦Biomass | fuel_supply | bioenergy | 2045 | 3.4339 | Price¦Primary Energy¦Biomass
Downscaling[MESSAGEix-GLOBIOM 1.1-M-R12] | Current Policies | ZAF | Price¦Primary Energy¦Biomass | US$2010/GJ | Price¦Primary Energy¦Biomass | fuel_supply | bioenergy | 2050 | 2.8203 | Price¦Primary Energy¦Biomass
Downscaling[MESSAGEix-GLOBIOM 1.1-M-R12] | Current Policies | ZAF | Price¦Primary Energy¦Coal | US$2010/GJ | Price¦Primary Energy¦Coal | fuel_supply | coal | 2020 | 1.9662 | Price¦Primary Energy¦Coal
Downscaling[MESSAGEix-GLOBIOM 1.1-M-R12] | Current Policies | ZAF | Price¦Primary Energy¦Coal | US$2010/GJ | Price¦Primary Energy¦Coal | fuel_supply | coal | 2025 | 1.603 | Price¦Primary Energy¦Coal
Downscaling[MESSAGEix-GLOBIOM 1.1-M-R12] | Current Policies | ZAF | Price¦Primary Energy¦Coal | US$2010/GJ | Price¦Primary Energy¦Coal | fuel_supply | coal | 2030 | 1.4175 | Price¦Primary Energy¦Coal
Downscaling[MESSAGEix-GLOBIOM 1.1-M-R12] | Current Policies | ZAF | Price¦Primary Energy¦Coal | US$2010/GJ | Price¦Primary Energy¦Coal | fuel_supply | coal | 2035 | 1.576 | Price¦Primary Energy¦Coal
Downscaling[MESSAGEix-GLOBIOM 1.1-M-R12] | Current Policies | ZAF | Price¦Primary Energy¦Coal | US$2010/GJ | Price¦Primary Energy¦Coal | fuel_supply | coal | 2040 | 1.661 | Price¦Primary Energy¦Coal
Downscaling[MESSAGEix-GLOBIOM 1.1-M-R12] | Current Policies | ZAF | Price¦Primary Energy¦Coal | US$2010/GJ | Price¦Primary Energy¦Coal | fuel_supply | coal | 2045 | 1.7468 | Price¦Primary Energy¦Coal
Downscaling[MESSAGEix-GLOBIOM 1.1-M-R12] | Current Policies | ZAF | Price¦Primary Energy¦Coal | US$2010/GJ | Price¦Primary Energy¦Coal | fuel_supply | coal | 2050 | 1.841 | Price¦Primary Energy¦Coal
Downscaling[MESSAGEix-GLOBIOM 1.1-M-R12] | Current Policies | ZAF | Price¦Primary Energy¦Gas | US$2010/GJ | Price¦Primary Energy¦Gas | fuel_supply | gas | 2020 | 2.0157 | Price¦Primary Energy¦Gas
Downscaling[MESSAGEix-GLOBIOM 1.1-M-R12] | Current Policies | ZAF | Price¦Primary Energy¦Gas | US$2010/GJ | Price¦Primary Energy¦Gas | fuel_supply | gas | 2025 | 2.2612 | Price¦Primary Energy¦Gas
Downscaling[MESSAGEix-GLOBIOM 1.1-M-R12] | Current Policies | ZAF | Price¦Primary Energy¦Gas | US$2010/GJ | Price¦Primary Energy¦Gas | fuel_supply | gas | 2030 | 2.3734 | Price¦Primary Energy¦Gas
Downscaling[MESSAGEix-GLOBIOM 1.1-M-R12] | Current Policies | ZAF | Price¦Primary Energy¦Gas | US$2010/GJ | Price¦Primary Energy¦Gas | fuel_supply | gas | 2035 | 3.0924 | Price¦Primary Energy¦Gas
Downscaling[MESSAGEix-GLOBIOM 1.1-M-R12] | Current Policies | ZAF | Price¦Primary Energy¦Gas | US$2010/GJ | Price¦Primary Energy¦Gas | fuel_supply | gas | 2040 | 3.292 | Price¦Primary Energy¦Gas
Downscaling[MESSAGEix-GLOBIOM 1.1-M-R12] | Current Policies | ZAF | Price¦Primary Energy¦Gas | US$2010/GJ | Price¦Primary Energy¦Gas | fuel_supply | gas | 2045 | 3.6416 | Price¦Primary Energy¦Gas
Downscaling[MESSAGEix-GLOBIOM 1.1-M-R12] | Current Policies | ZAF | Price¦Primary Energy¦Gas | US$2010/GJ | Price¦Primary Energy¦Gas | fuel_supply | gas | 2050 | 3.9623 | Price¦Primary Energy¦Gas
Downscaling[MESSAGEix-GLOBIOM 1.1-M-R12] | Current Policies | ZAF | Price¦Secondary Energy¦Liquids¦Oil | US$2010/GJ | Price¦Secondary Energy¦Liquids¦Oil | fuel_supply | oil | 2020 | 3.1892 | Price¦Secondary Energy¦Liquids¦Oil
Downscaling[MESSAGEix-GLOBIOM 1.1-M-R12] | Current Policies | ZAF | Price¦Secondary Energy¦Liquids¦Oil | US$2010/GJ | Price¦Secondary Energy¦Liquids¦Oil | fuel_supply | oil | 2025 | 4.6092 | Price¦Secondary Energy¦Liquids¦Oil
Downscaling[MESSAGEix-GLOBIOM 1.1-M-R12] | Current Policies | ZAF | Price¦Secondary Energy¦Liquids¦Oil | US$2010/GJ | Price¦Secondary Energy¦Liquids¦Oil | fuel_supply | oil | 2030 | 4.749 | Price¦Secondary Energy¦Liquids¦Oil
Downscaling[MESSAGEix-GLOBIOM 1.1-M-R12] | Current Policies | ZAF | Price¦Secondary Energy¦Liquids¦Oil | US$2010/GJ | Price¦Secondary Energy¦Liquids¦Oil | fuel_supply | oil | 2035 | 5.0313 | Price¦Secondary Energy¦Liquids¦Oil
Downscaling[MESSAGEix-GLOBIOM 1.1-M-R12] | Current Policies | ZAF | Price¦Secondary Energy¦Liquids¦Oil | US$2010/GJ | Price¦Secondary Energy¦Liquids¦Oil | fuel_supply | oil | 2040 | 5.5602 | Price¦Secondary Energy¦Liquids¦Oil
Downscaling[MESSAGEix-GLOBIOM 1.1-M-R12] | Current Policies | ZAF | Price¦Secondary Energy¦Liquids¦Oil | US$2010/GJ | Price¦Secondary Energy¦Liquids¦Oil | fuel_supply | oil | 2045 | 6.0584 | Price¦Secondary Energy¦Liquids¦Oil
Downscaling[MESSAGEix-GLOBIOM 1.1-M-R12] | Current Policies | ZAF | Price¦Secondary Energy¦Liquids¦Oil | US$2010/GJ | Price¦Secondary Energy¦Liquids¦Oil | fuel_supply | oil | 2050 | 6.5092 | Price¦Secondary Energy¦Liquids¦Oil
Downscaling[MESSAGEix-GLOBIOM 1.1-M-R12] | Current Policies | ZAF | Emissions¦CO2 | Mt CO2/yr | Emissions¦CO2 | scenarios - CO2 abatement | CO2 | 2020 | 485.7803 | Emissions¦CO2
Downscaling[MESSAGEix-GLOBIOM 1.1-M-R12] | Current Policies | ZAF | Emissions¦CO2 | Mt CO2/yr | Emissions¦CO2 | scenarios - CO2 abatement | CO2 | 2025 | 501.7421 | Emissions¦CO2
Downscaling[MESSAGEix-GLOBIOM 1.1-M-R12] | Current Policies | ZAF | Emissions¦CO2 | Mt CO2/yr | Emissions¦CO2 | scenarios - CO2 abatement | CO2 | 2030 | 513.5801 | Emissions¦CO2
Downscaling[MESSAGEix-GLOBIOM 1.1-M-R12] | Current Policies | ZAF | Emissions¦CO2 | Mt CO2/yr | Emissions¦CO2 | scenarios - CO2 abatement | CO2 | 2035 | 543.2926 | Emissions¦CO2
Downscaling[MESSAGEix-GLOBIOM 1.1-M-R12] | Current Policies | ZAF | Emissions¦CO2 | Mt CO2/yr | Emissions¦CO2 | scenarios - CO2 abatement | CO2 | 2040 | 545.4018 | Emissions¦CO2
Downscaling[MESSAGEix-GLOBIOM 1.1-M-R12] | Current Policies | ZAF | Emissions¦CO2 | Mt CO2/yr | Emissions¦CO2 | scenarios - CO2 abatement | CO2 | 2045 | 557.4643 | Emissions¦CO2
Downscaling[MESSAGEix-GLOBIOM 1.1-M-R12] | Current Policies | ZAF | Emissions¦CO2 | Mt CO2/yr | Emissions¦CO2 | scenarios - CO2 abatement | CO2 | 2050 | 496.5488 | Emissions¦CO2
Downscaling[MESSAGEix-GLOBIOM 1.1-M-R12] | Current Policies | ZAF | Emissions¦CO2¦Energy | Mt CO2/yr | Emissions¦CO2¦Energy | scenarios - CO2 abatement | CO2 | 2020 | 397.6913 | Emissions¦CO2¦Energy
Downscaling[MESSAGEix-GLOBIOM 1.1-M-R12] | Current Policies | ZAF | Emissions¦CO2¦Energy | Mt CO2/yr | Emissions¦CO2¦Energy | scenarios - CO2 abatement | CO2 | 2025 | 419.5137 | Emissions¦CO2¦Energy
Downscaling[MESSAGEix-GLOBIOM 1.1-M-R12] | Current Policies | ZAF | Emissions¦CO2¦Energy | Mt CO2/yr | Emissions¦CO2¦Energy | scenarios - CO2 abatement | CO2 | 2030 | 439.9496 | Emissions¦CO2¦Energy
Downscaling[MESSAGEix-GLOBIOM 1.1-M-R12] | Current Policies | ZAF | Emissions¦CO2¦Energy | Mt CO2/yr | Emissions¦CO2¦Energy | scenarios - CO2 abatement | CO2 | 2035 | 474.7096 | Emissions¦CO2¦Energy
Downscaling[MESSAGEix-GLOBIOM 1.1-M-R12] | Current Policies | ZAF | Emissions¦CO2¦Energy | Mt CO2/yr | Emissions¦CO2¦Energy | scenarios - CO2 abatement | CO2 | 2040 | 482.3388 | Emissions¦CO2¦Energy
Downscaling[MESSAGEix-GLOBIOM 1.1-M-R12] | Current Policies | ZAF | Emissions¦CO2¦Energy | Mt CO2/yr | Emissions¦CO2¦Energy | scenarios - CO2 abatement | CO2 | 2045 | 501.629 | Emissions¦CO2¦Energy
Downscaling[MESSAGEix-GLOBIOM 1.1-M-R12] | Current Policies | ZAF | Emissions¦CO2¦Energy | Mt CO2/yr | Emissions¦CO2¦Energy | scenarios - CO2 abatement | CO2 | 2050 | 447.5107 | Emissions¦CO2¦Energy
Downscaling[MESSAGEix-GLOBIOM 1.1-M-R12] | Delayed transition | ZAF | Carbon Sequestration¦CCS | Mt CO2/yr | Carbon Sequestration¦CCS | CCS potential |  | 2020 | 0 | Carbon Sequestration¦CCS
Downscaling[MESSAGEix-GLOBIOM 1.1-M-R12] | Delayed transition | ZAF | Carbon Sequestration¦CCS | Mt CO2/yr | Carbon Sequestration¦CCS | CCS potential |  | 2025 | 0 | Carbon Sequestration¦CCS
Downscaling[MESSAGEix-GLOBIOM 1.1-M-R12] | Delayed transition | ZAF | Carbon Sequestration¦CCS | Mt CO2/yr | Carbon Sequestration¦CCS | CCS potential |  | 2030 | 0 | Carbon Sequestration¦CCS
Downscaling[MESSAGEix-GLOBIOM 1.1-M-R12] | Delayed transition | ZAF | Carbon Sequestration¦CCS | Mt CO2/yr | Carbon Sequestration¦CCS | CCS potential |  | 2035 | 4.1665 | Carbon Sequestration¦CCS
Downscaling[MESSAGEix-GLOBIOM 1.1-M-R12] | Delayed transition | ZAF | Carbon Sequestration¦CCS | Mt CO2/yr | Carbon Sequestration¦CCS | CCS potential |  | 2040 | 6.725 | Carbon Sequestration¦CCS
Downscaling[MESSAGEix-GLOBIOM 1.1-M-R12] | Delayed transition | ZAF | Carbon Sequestration¦CCS | Mt CO2/yr | Carbon Sequestration¦CCS | CCS potential |  | 2045 | 9.9145 | Carbon Sequestration¦CCS
Downscaling[MESSAGEix-GLOBIOM 1.1-M-R12] | Delayed transition | ZAF | Carbon Sequestration¦CCS | Mt CO2/yr | Carbon Sequestration¦CCS | CCS potential |  | 2050 | 13.349 | Carbon Sequestration¦CCS
Downscaling[MESSAGEix-GLOBIOM 1.1-M-R12] | Delayed transition | ZAF | Final Energy¦Industry¦Electricity | EJ/yr | Final Energy¦Industry¦Electricity | demand_projection | elc_industry | 2020 | 0.3476 | Final Energy¦Industry¦Electricity
Downscaling[MESSAGEix-GLOBIOM 1.1-M-R12] | Delayed transition | ZAF | Final Energy¦Industry¦Electricity | EJ/yr | Final Energy¦Industry¦Electricity | demand_projection | elc_industry | 2025 | 0.3199 | Final Energy¦Industry¦Electricity
Downscaling[MESSAGEix-GLOBIOM 1.1-M-R12] | Delayed transition | ZAF | Final Energy¦Industry¦Electricity | EJ/yr | Final Energy¦Industry¦Electricity | demand_projection | elc_industry | 2030 | 0.3174 | Final Energy¦Industry¦Electricity
Downscaling[MESSAGEix-GLOBIOM 1.1-M-R12] | Delayed transition | ZAF | Final Energy¦Industry¦Electricity | EJ/yr | Final Energy¦Industry¦Electricity | demand_projection | elc_industry | 2035 | 0.2278 | Final Energy¦Industry¦Electricity
Downscaling[MESSAGEix-GLOBIOM 1.1-M-R12] | Delayed transition | ZAF | Final Energy¦Industry¦Electricity | EJ/yr | Final Energy¦Industry¦Electricity | demand_projection | elc_industry | 2040 | 0.2049 | Final Energy¦Industry¦Electricity
Downscaling[MESSAGEix-GLOBIOM 1.1-M-R12] | Delayed transition | ZAF | Final Energy¦Industry¦Electricity | EJ/yr | Final Energy¦Industry¦Electricity | demand_projection | elc_industry | 2045 | 0.2083 | Final Energy¦Industry¦Electricity
Downscaling[MESSAGEix-GLOBIOM 1.1-M-R12] | Delayed transition | ZAF | Final Energy¦Industry¦Electricity | EJ/yr | Final Energy¦Industry¦Electricity | demand_projection | elc_industry | 2050 | 0.2143 | Final Energy¦Industry¦Electricity
Downscaling[MESSAGEix-GLOBIOM 1.1-M-R12] | Delayed transition | ZAF | Final Energy¦Residential and Commercial¦Electricity | EJ/yr | Final Energy¦Residential and Commercial¦Electricity | demand_projection | elc_buildings | 2020 | 0.2696 | Final Energy¦Residential and Commercial¦Electricity
Downscaling[MESSAGEix-GLOBIOM 1.1-M-R12] | Delayed transition | ZAF | Final Energy¦Residential and Commercial¦Electricity | EJ/yr | Final Energy¦Residential and Commercial¦Electricity | demand_projection | elc_buildings | 2025 | 0.3743 | Final Energy¦Residential and Commercial¦Electricity
Downscaling[MESSAGEix-GLOBIOM 1.1-M-R12] | Delayed transition | ZAF | Final Energy¦Residential and Commercial¦Electricity | EJ/yr | Final Energy¦Residential and Commercial¦Electricity | demand_projection | elc_buildings | 2030 | 0.3888 | Final Energy¦Residential and Commercial¦Electricity
Downscaling[MESSAGEix-GLOBIOM 1.1-M-R12] | Delayed transition | ZAF | Final Energy¦Residential and Commercial¦Electricity | EJ/yr | Final Energy¦Residential and Commercial¦Electricity | demand_projection | elc_buildings | 2035 | 0.4383 | Final Energy¦Residential and Commercial¦Electricity
Downscaling[MESSAGEix-GLOBIOM 1.1-M-R12] | Delayed transition | ZAF | Final Energy¦Residential and Commercial¦Electricity | EJ/yr | Final Energy¦Residential and Commercial¦Electricity | demand_projection | elc_buildings | 2040 | 0.4269 | Final Energy¦Residential and Commercial¦Electricity
Downscaling[MESSAGEix-GLOBIOM 1.1-M-R12] | Delayed transition | ZAF | Final Energy¦Residential and Commercial¦Electricity | EJ/yr | Final Energy¦Residential and Commercial¦Electricity | demand_projection | elc_buildings | 2045 | 0.3922 | Final Energy¦Residential and Commercial¦Electricity
Downscaling[MESSAGEix-GLOBIOM 1.1-M-R12] | Delayed transition | ZAF | Final Energy¦Residential and Commercial¦Electricity | EJ/yr | Final Energy¦Residential and Commercial¦Electricity | demand_projection | elc_buildings | 2050 | 0.4023 | Final Energy¦Residential and Commercial¦Electricity
Downscaling[MESSAGEix-GLOBIOM 1.1-M-R12] | Delayed transition | ZAF | Final Energy¦Transportation¦Electricity | EJ/yr | Final Energy¦Transportation¦Electricity | demand_projection | elc_transport | 2020 | 0.0083 | Final Energy¦Transportation¦Electricity
Downscaling[MESSAGEix-GLOBIOM 1.1-M-R12] | Delayed transition | ZAF | Final Energy¦Transportation¦Electricity | EJ/yr | Final Energy¦Transportation¦Electricity | demand_projection | elc_transport | 2025 | 0.0181 | Final Energy¦Transportation¦Electricity
Downscaling[MESSAGEix-GLOBIOM 1.1-M-R12] | Delayed transition | ZAF | Final Energy¦Transportation¦Electricity | EJ/yr | Final Energy¦Transportation¦Electricity | demand_projection | elc_transport | 2030 | 0.036 | Final Energy¦Transportation¦Electricity
Downscaling[MESSAGEix-GLOBIOM 1.1-M-R12] | Delayed transition | ZAF | Final Energy¦Transportation¦Electricity | EJ/yr | Final Energy¦Transportation¦Electricity | demand_projection | elc_transport | 2035 | 0.0844 | Final Energy¦Transportation¦Electricity
Downscaling[MESSAGEix-GLOBIOM 1.1-M-R12] | Delayed transition | ZAF | Final Energy¦Transportation¦Electricity | EJ/yr | Final Energy¦Transportation¦Electricity | demand_projection | elc_transport | 2040 | 0.1813 | Final Energy¦Transportation¦Electricity
Downscaling[MESSAGEix-GLOBIOM 1.1-M-R12] | Delayed transition | ZAF | Final Energy¦Transportation¦Electricity | EJ/yr | Final Energy¦Transportation¦Electricity | demand_projection | elc_transport | 2045 | 0.3083 | Final Energy¦Transportation¦Electricity
Downscaling[MESSAGEix-GLOBIOM 1.1-M-R12] | Delayed transition | ZAF | Final Energy¦Transportation¦Electricity | EJ/yr | Final Energy¦Transportation¦Electricity | demand_projection | elc_transport | 2050 | 0.4473 | Final Energy¦Transportation¦Electricity
Downscaling[MESSAGEix-GLOBIOM 1.1-M-R12] | Delayed transition | ZAF | Secondary Energy¦Hydrogen | EJ/yr | Secondary Energy¦Hydrogen | demand_projection | hydrogen_allsect | 2020 | 0 | Secondary Energy¦Hydrogen
Downscaling[MESSAGEix-GLOBIOM 1.1-M-R12] | Delayed transition | ZAF | Secondary Energy¦Hydrogen | EJ/yr | Secondary Energy¦Hydrogen | demand_projection | hydrogen_allsect | 2025 | 0 | Secondary Energy¦Hydrogen
Downscaling[MESSAGEix-GLOBIOM 1.1-M-R12] | Delayed transition | ZAF | Secondary Energy¦Hydrogen | EJ/yr | Secondary Energy¦Hydrogen | demand_projection | hydrogen_allsect | 2030 | 0 | Secondary Energy¦Hydrogen
Downscaling[MESSAGEix-GLOBIOM 1.1-M-R12] | Delayed transition | ZAF | Secondary Energy¦Hydrogen | EJ/yr | Secondary Energy¦Hydrogen | demand_projection | hydrogen_allsect | 2035 | 0 | Secondary Energy¦Hydrogen
Downscaling[MESSAGEix-GLOBIOM 1.1-M-R12] | Delayed transition | ZAF | Secondary Energy¦Hydrogen | EJ/yr | Secondary Energy¦Hydrogen | demand_projection | hydrogen_allsect | 2040 | 0.0084 | Secondary Energy¦Hydrogen
Downscaling[MESSAGEix-GLOBIOM 1.1-M-R12] | Delayed transition | ZAF | Secondary Energy¦Hydrogen | EJ/yr | Secondary Energy¦Hydrogen | demand_projection | hydrogen_allsect | 2045 | 0.0222 | Secondary Energy¦Hydrogen
Downscaling[MESSAGEix-GLOBIOM 1.1-M-R12] | Delayed transition | ZAF | Secondary Energy¦Hydrogen | EJ/yr | Secondary Energy¦Hydrogen | demand_projection | hydrogen_allsect | 2050 | 0.0437 | Secondary Energy¦Hydrogen
Downscaling[MESSAGEix-GLOBIOM 1.1-M-R12] | Delayed transition | ZAF | Emissions¦CO2¦Power (estimated) | Mt CO2 | Secondary Energy¦Electricity¦Coal | elec_co2 |  | 2020 | 70.6316 | Secondary Energy¦Electricity¦Coal | 94
Downscaling[MESSAGEix-GLOBIOM 1.1-M-R12] | Delayed transition | ZAF | Emissions¦CO2¦Power (estimated) | Mt CO2 | Secondary Energy¦Electricity¦Coal | elec_co2 |  | 2025 | 73.8746 | Secondary Energy¦Electricity¦Coal | 94
Downscaling[MESSAGEix-GLOBIOM 1.1-M-R12] | Delayed transition | ZAF | Emissions¦CO2¦Power (estimated) | Mt CO2 | Secondary Energy¦Electricity¦Coal | elec_co2 |  | 2030 | 75.6982 | Secondary Energy¦Electricity¦Coal | 94
Downscaling[MESSAGEix-GLOBIOM 1.1-M-R12] | Delayed transition | ZAF | Emissions¦CO2¦Power (estimated) | Mt CO2 | Secondary Energy¦Electricity¦Coal | elec_co2 |  | 2035 | 0 | Secondary Energy¦Electricity¦Coal | 94
Downscaling[MESSAGEix-GLOBIOM 1.1-M-R12] | Delayed transition | ZAF | Emissions¦CO2¦Power (estimated) | Mt CO2 | Secondary Energy¦Electricity¦Coal | elec_co2 |  | 2040 | 0 | Secondary Energy¦Electricity¦Coal | 94
Downscaling[MESSAGEix-GLOBIOM 1.1-M-R12] | Delayed transition | ZAF | Emissions¦CO2¦Power (estimated) | Mt CO2 | Secondary Energy¦Electricity¦Coal | elec_co2 |  | 2045 | 0 | Secondary Energy¦Electricity¦Coal | 94
Downscaling[MESSAGEix-GLOBIOM 1.1-M-R12] | Delayed transition | ZAF | Emissions¦CO2¦Power (estimated) | Mt CO2 | Secondary Energy¦Electricity¦Coal | elec_co2 |  | 2050 | 0 | Secondary Energy¦Electricity¦Coal | 94
Downscaling[MESSAGEix-GLOBIOM 1.1-M-R12] | Delayed transition | ZAF | Emissions¦CO2¦Power (estimated) | Mt CO2 | Secondary Energy¦Electricity¦Gas | elec_co2 |  | 2020 | 0.4565 | Secondary Energy¦Electricity¦Gas | 55
Downscaling[MESSAGEix-GLOBIOM 1.1-M-R12] | Delayed transition | ZAF | Emissions¦CO2¦Power (estimated) | Mt CO2 | Secondary Energy¦Electricity¦Gas | elec_co2 |  | 2025 | 2.9535 | Secondary Energy¦Electricity¦Gas | 55
Downscaling[MESSAGEix-GLOBIOM 1.1-M-R12] | Delayed transition | ZAF | Emissions¦CO2¦Power (estimated) | Mt CO2 | Secondary Energy¦Electricity¦Gas | elec_co2 |  | 2030 | 3.531 | Secondary Energy¦Electricity¦Gas | 55
Downscaling[MESSAGEix-GLOBIOM 1.1-M-R12] | Delayed transition | ZAF | Emissions¦CO2¦Power (estimated) | Mt CO2 | Secondary Energy¦Electricity¦Gas | elec_co2 |  | 2035 | 12.7655 | Secondary Energy¦Electricity¦Gas | 55
Downscaling[MESSAGEix-GLOBIOM 1.1-M-R12] | Delayed transition | ZAF | Emissions¦CO2¦Power (estimated) | Mt CO2 | Secondary Energy¦Electricity¦Gas | elec_co2 |  | 2040 | 3.014 | Secondary Energy¦Electricity¦Gas | 55
Downscaling[MESSAGEix-GLOBIOM 1.1-M-R12] | Delayed transition | ZAF | Emissions¦CO2¦Power (estimated) | Mt CO2 | Secondary Energy¦Electricity¦Gas | elec_co2 |  | 2045 | 1.8535 | Secondary Energy¦Electricity¦Gas | 55
Downscaling[MESSAGEix-GLOBIOM 1.1-M-R12] | Delayed transition | ZAF | Emissions¦CO2¦Power (estimated) | Mt CO2 | Secondary Energy¦Electricity¦Gas | elec_co2 |  | 2050 | 1.595 | Secondary Energy¦Electricity¦Gas | 55
Downscaling[MESSAGEix-GLOBIOM 1.1-M-R12] | Delayed transition | ZAF | Emissions¦CO2¦Power (estimated) | Mt CO2 | Secondary Energy¦Electricity¦Oil | elec_co2 |  | 2020 | 0 | Secondary Energy¦Electricity¦Oil | 70
Downscaling[MESSAGEix-GLOBIOM 1.1-M-R12] | Delayed transition | ZAF | Emissions¦CO2¦Power (estimated) | Mt CO2 | Secondary Energy¦Electricity¦Oil | elec_co2 |  | 2025 | 0 | Secondary Energy¦Electricity¦Oil | 70
Downscaling[MESSAGEix-GLOBIOM 1.1-M-R12] | Delayed transition | ZAF | Emissions¦CO2¦Power (estimated) | Mt CO2 | Secondary Energy¦Electricity¦Oil | elec_co2 |  | 2030 | 0 | Secondary Energy¦Electricity¦Oil | 70
Downscaling[MESSAGEix-GLOBIOM 1.1-M-R12] | Delayed transition | ZAF | Emissions¦CO2¦Power (estimated) | Mt CO2 | Secondary Energy¦Electricity¦Oil | elec_co2 |  | 2035 | 0 | Secondary Energy¦Electricity¦Oil | 70
Downscaling[MESSAGEix-GLOBIOM 1.1-M-R12] | Delayed transition | ZAF | Emissions¦CO2¦Power (estimated) | Mt CO2 | Secondary Energy¦Electricity¦Oil | elec_co2 |  | 2040 | 0 | Secondary Energy¦Electricity¦Oil | 70
Downscaling[MESSAGEix-GLOBIOM 1.1-M-R12] | Delayed transition | ZAF | Emissions¦CO2¦Power (estimated) | Mt CO2 | Secondary Energy¦Electricity¦Oil | elec_co2 |  | 2045 | 0 | Secondary Energy¦Electricity¦Oil | 70
Downscaling[MESSAGEix-GLOBIOM 1.1-M-R12] | Delayed transition | ZAF | Emissions¦CO2¦Power (estimated) | Mt CO2 | Secondary Energy¦Electricity¦Oil | elec_co2 |  | 2050 | 0 | Secondary Energy¦Electricity¦Oil | 70
Downscaling[MESSAGEix-GLOBIOM 1.1-M-R12] | Delayed transition | ZAF | Price¦Primary Energy¦Biomass | US$2010/GJ | Price¦Primary Energy¦Biomass | fuel_supply | bioenergy | 2020 | 1.3511 | Price¦Primary Energy¦Biomass
Downscaling[MESSAGEix-GLOBIOM 1.1-M-R12] | Delayed transition | ZAF | Price¦Primary Energy¦Biomass | US$2010/GJ | Price¦Primary Energy¦Biomass | fuel_supply | bioenergy | 2025 | 4.2782 | Price¦Primary Energy¦Biomass
Downscaling[MESSAGEix-GLOBIOM 1.1-M-R12] | Delayed transition | ZAF | Price¦Primary Energy¦Biomass | US$2010/GJ | Price¦Primary Energy¦Biomass | fuel_supply | bioenergy | 2030 | 2.5712 | Price¦Primary Energy¦Biomass
Downscaling[MESSAGEix-GLOBIOM 1.1-M-R12] | Delayed transition | ZAF | Price¦Primary Energy¦Biomass | US$2010/GJ | Price¦Primary Energy¦Biomass | fuel_supply | bioenergy | 2035 | 6.9511 | Price¦Primary Energy¦Biomass
Downscaling[MESSAGEix-GLOBIOM 1.1-M-R12] | Delayed transition | ZAF | Price¦Primary Energy¦Biomass | US$2010/GJ | Price¦Primary Energy¦Biomass | fuel_supply | bioenergy | 2040 | 8.2175 | Price¦Primary Energy¦Biomass
Downscaling[MESSAGEix-GLOBIOM 1.1-M-R12] | Delayed transition | ZAF | Price¦Primary Energy¦Biomass | US$2010/GJ | Price¦Primary Energy¦Biomass | fuel_supply | bioenergy | 2045 | 9.27 | Price¦Primary Energy¦Biomass
Downscaling[MESSAGEix-GLOBIOM 1.1-M-R12] | Delayed transition | ZAF | Price¦Primary Energy¦Biomass | US$2010/GJ | Price¦Primary Energy¦Biomass | fuel_supply | bioenergy | 2050 | 11.3034 | Price¦Primary Energy¦Biomass
Downscaling[MESSAGEix-GLOBIOM 1.1-M-R12] | Delayed transition | ZAF | Price¦Primary Energy¦Coal | US$2010/GJ | Price¦Primary Energy¦Coal | fuel_supply | coal | 2020 | 1.9662 | Price¦Primary Energy¦Coal
Downscaling[MESSAGEix-GLOBIOM 1.1-M-R12] | Delayed transition | ZAF | Price¦Primary Energy¦Coal | US$2010/GJ | Price¦Primary Energy¦Coal | fuel_supply | coal | 2025 | 1.603 | Price¦Primary Energy¦Coal
Downscaling[MESSAGEix-GLOBIOM 1.1-M-R12] | Delayed transition | ZAF | Price¦Primary Energy¦Coal | US$2010/GJ | Price¦Primary Energy¦Coal | fuel_supply | coal | 2030 | 1.4175 | Price¦Primary Energy¦Coal
Downscaling[MESSAGEix-GLOBIOM 1.1-M-R12] | Delayed transition | ZAF | Price¦Primary Energy¦Coal | US$2010/GJ | Price¦Primary Energy¦Coal | fuel_supply | coal | 2035 | 2.0849 | Price¦Primary Energy¦Coal
Downscaling[MESSAGEix-GLOBIOM 1.1-M-R12] | Delayed transition | ZAF | Price¦Primary Energy¦Coal | US$2010/GJ | Price¦Primary Energy¦Coal | fuel_supply | coal | 2040 | 2.6641 | Price¦Primary Energy¦Coal
Downscaling[MESSAGEix-GLOBIOM 1.1-M-R12] | Delayed transition | ZAF | Price¦Primary Energy¦Coal | US$2010/GJ | Price¦Primary Energy¦Coal | fuel_supply | coal | 2045 | 2.6182 | Price¦Primary Energy¦Coal
Downscaling[MESSAGEix-GLOBIOM 1.1-M-R12] | Delayed transition | ZAF | Price¦Primary Energy¦Coal | US$2010/GJ | Price¦Primary Energy¦Coal | fuel_supply | coal | 2050 | 3.4154 | Price¦Primary Energy¦Coal
Downscaling[MESSAGEix-GLOBIOM 1.1-M-R12] | Delayed transition | ZAF | Price¦Primary Energy¦Gas | US$2010/GJ | Price¦Primary Energy¦Gas | fuel_supply | gas | 2020 | 2.0157 | Price¦Primary Energy¦Gas
Downscaling[MESSAGEix-GLOBIOM 1.1-M-R12] | Delayed transition | ZAF | Price¦Primary Energy¦Gas | US$2010/GJ | Price¦Primary Energy¦Gas | fuel_supply | gas | 2025 | 2.2612 | Price¦Primary Energy¦Gas
Downscaling[MESSAGEix-GLOBIOM 1.1-M-R12] | Delayed transition | ZAF | Price¦Primary Energy¦Gas | US$2010/GJ | Price¦Primary Energy¦Gas | fuel_supply | gas | 2030 | 2.3734 | Price¦Primary Energy¦Gas
Downscaling[MESSAGEix-GLOBIOM 1.1-M-R12] | Delayed transition | ZAF | Price¦Primary Energy¦Gas | US$2010/GJ | Price¦Primary Energy¦Gas | fuel_supply | gas | 2035 | 3.4872 | Price¦Primary Energy¦Gas
Downscaling[MESSAGEix-GLOBIOM 1.1-M-R12] | Delayed transition | ZAF | Price¦Primary Energy¦Gas | US$2010/GJ | Price¦Primary Energy¦Gas | fuel_supply | gas | 2040 | 4.0234 | Price¦Primary Energy¦Gas
Downscaling[MESSAGEix-GLOBIOM 1.1-M-R12] | Delayed transition | ZAF | Price¦Primary Energy¦Gas | US$2010/GJ | Price¦Primary Energy¦Gas | fuel_supply | gas | 2045 | 4.2594 | Price¦Primary Energy¦Gas
Downscaling[MESSAGEix-GLOBIOM 1.1-M-R12] | Delayed transition | ZAF | Price¦Primary Energy¦Gas | US$2010/GJ | Price¦Primary Energy¦Gas | fuel_supply | gas | 2050 | 5.1488 | Price¦Primary Energy¦Gas
Downscaling[MESSAGEix-GLOBIOM 1.1-M-R12] | Delayed transition | ZAF | Price¦Secondary Energy¦Liquids¦Oil | US$2010/GJ | Price¦Secondary Energy¦Liquids¦Oil | fuel_supply | oil | 2020 | 3.1892 | Price¦Secondary Energy¦Liquids¦Oil
Downscaling[MESSAGEix-GLOBIOM 1.1-M-R12] | Delayed transition | ZAF | Price¦Secondary Energy¦Liquids¦Oil | US$2010/GJ | Price¦Secondary Energy¦Liquids¦Oil | fuel_supply | oil | 2025 | 4.6092 | Price¦Secondary Energy¦Liquids¦Oil
Downscaling[MESSAGEix-GLOBIOM 1.1-M-R12] | Delayed transition | ZAF | Price¦Secondary Energy¦Liquids¦Oil | US$2010/GJ | Price¦Secondary Energy¦Liquids¦Oil | fuel_supply | oil | 2030 | 4.749 | Price¦Secondary Energy¦Liquids¦Oil
Downscaling[MESSAGEix-GLOBIOM 1.1-M-R12] | Delayed transition | ZAF | Price¦Secondary Energy¦Liquids¦Oil | US$2010/GJ | Price¦Secondary Energy¦Liquids¦Oil | fuel_supply | oil | 2035 | 5.1719 | Price¦Secondary Energy¦Liquids¦Oil
Downscaling[MESSAGEix-GLOBIOM 1.1-M-R12] | Delayed transition | ZAF | Price¦Secondary Energy¦Liquids¦Oil | US$2010/GJ | Price¦Secondary Energy¦Liquids¦Oil | fuel_supply | oil | 2040 | 4.9318 | Price¦Secondary Energy¦Liquids¦Oil
Downscaling[MESSAGEix-GLOBIOM 1.1-M-R12] | Delayed transition | ZAF | Price¦Secondary Energy¦Liquids¦Oil | US$2010/GJ | Price¦Secondary Energy¦Liquids¦Oil | fuel_supply | oil | 2045 | 5.8961 | Price¦Secondary Energy¦Liquids¦Oil
Downscaling[MESSAGEix-GLOBIOM 1.1-M-R12] | Delayed transition | ZAF | Price¦Secondary Energy¦Liquids¦Oil | US$2010/GJ | Price¦Secondary Energy¦Liquids¦Oil | fuel_supply | oil | 2050 | 5.1154 | Price¦Secondary Energy¦Liquids¦Oil
Downscaling[MESSAGEix-GLOBIOM 1.1-M-R12] | Delayed transition | ZAF | Emissions¦CO2 | Mt CO2/yr | Emissions¦CO2 | scenarios - CO2 abatement | CO2 | 2020 | 486.1875 | Emissions¦CO2
Downscaling[MESSAGEix-GLOBIOM 1.1-M-R12] | Delayed transition | ZAF | Emissions¦CO2 | Mt CO2/yr | Emissions¦CO2 | scenarios - CO2 abatement | CO2 | 2025 | 503.5965 | Emissions¦CO2
Downscaling[MESSAGEix-GLOBIOM 1.1-M-R12] | Delayed transition | ZAF | Emissions¦CO2 | Mt CO2/yr | Emissions¦CO2 | scenarios - CO2 abatement | CO2 | 2030 | 516.7825 | Emissions¦CO2
Downscaling[MESSAGEix-GLOBIOM 1.1-M-R12] | Delayed transition | ZAF | Emissions¦CO2 | Mt CO2/yr | Emissions¦CO2 | scenarios - CO2 abatement | CO2 | 2035 | 229.6904 | Emissions¦CO2
Downscaling[MESSAGEix-GLOBIOM 1.1-M-R12] | Delayed transition | ZAF | Emissions¦CO2 | Mt CO2/yr | Emissions¦CO2 | scenarios - CO2 abatement | CO2 | 2040 | 164.344 | Emissions¦CO2
Downscaling[MESSAGEix-GLOBIOM 1.1-M-R12] | Delayed transition | ZAF | Emissions¦CO2 | Mt CO2/yr | Emissions¦CO2 | scenarios - CO2 abatement | CO2 | 2045 | 129.2588 | Emissions¦CO2
Downscaling[MESSAGEix-GLOBIOM 1.1-M-R12] | Delayed transition | ZAF | Emissions¦CO2 | Mt CO2/yr | Emissions¦CO2 | scenarios - CO2 abatement | CO2 | 2050 | 94.5323 | Emissions¦CO2
Downscaling[MESSAGEix-GLOBIOM 1.1-M-R12] | Delayed transition | ZAF | Emissions¦CO2¦Energy | Mt CO2/yr | Emissions¦CO2¦Energy | scenarios - CO2 abatement | CO2 | 2020 | 397.9735 | Emissions¦CO2¦Energy
Downscaling[MESSAGEix-GLOBIOM 1.1-M-R12] | Delayed transition | ZAF | Emissions¦CO2¦Energy | Mt CO2/yr | Emissions¦CO2¦Energy | scenarios - CO2 abatement | CO2 | 2025 | 421.0257 | Emissions¦CO2¦Energy
Downscaling[MESSAGEix-GLOBIOM 1.1-M-R12] | Delayed transition | ZAF | Emissions¦CO2¦Energy | Mt CO2/yr | Emissions¦CO2¦Energy | scenarios - CO2 abatement | CO2 | 2030 | 442.68 | Emissions¦CO2¦Energy
Downscaling[MESSAGEix-GLOBIOM 1.1-M-R12] | Delayed transition | ZAF | Emissions¦CO2¦Energy | Mt CO2/yr | Emissions¦CO2¦Energy | scenarios - CO2 abatement | CO2 | 2035 | 163.4601 | Emissions¦CO2¦Energy
Downscaling[MESSAGEix-GLOBIOM 1.1-M-R12] | Delayed transition | ZAF | Emissions¦CO2¦Energy | Mt CO2/yr | Emissions¦CO2¦Energy | scenarios - CO2 abatement | CO2 | 2040 | 106.0028 | Emissions¦CO2¦Energy
Downscaling[MESSAGEix-GLOBIOM 1.1-M-R12] | Delayed transition | ZAF | Emissions¦CO2¦Energy | Mt CO2/yr | Emissions¦CO2¦Energy | scenarios - CO2 abatement | CO2 | 2045 | 78.1181 | Emissions¦CO2¦Energy
Downscaling[MESSAGEix-GLOBIOM 1.1-M-R12] | Delayed transition | ZAF | Emissions¦CO2¦Energy | Mt CO2/yr | Emissions¦CO2¦Energy | scenarios - CO2 abatement | CO2 | 2050 | 50.537 | Emissions¦CO2¦Energy
Downscaling[MESSAGEix-GLOBIOM 1.1-M-R12] | Fragmented World | ZAF | Carbon Sequestration¦CCS | Mt CO2/yr | Carbon Sequestration¦CCS | CCS potential |  | 2020 | 0 | Carbon Sequestration¦CCS
Downscaling[MESSAGEix-GLOBIOM 1.1-M-R12] | Fragmented World | ZAF | Carbon Sequestration¦CCS | Mt CO2/yr | Carbon Sequestration¦CCS | CCS potential |  | 2025 | 0 | Carbon Sequestration¦CCS
Downscaling[MESSAGEix-GLOBIOM 1.1-M-R12] | Fragmented World | ZAF | Carbon Sequestration¦CCS | Mt CO2/yr | Carbon Sequestration¦CCS | CCS potential |  | 2030 | 0 | Carbon Sequestration¦CCS
Downscaling[MESSAGEix-GLOBIOM 1.1-M-R12] | Fragmented World | ZAF | Carbon Sequestration¦CCS | Mt CO2/yr | Carbon Sequestration¦CCS | CCS potential |  | 2035 | 1.9055 | Carbon Sequestration¦CCS
Downscaling[MESSAGEix-GLOBIOM 1.1-M-R12] | Fragmented World | ZAF | Carbon Sequestration¦CCS | Mt CO2/yr | Carbon Sequestration¦CCS | CCS potential |  | 2040 | 2.9785 | Carbon Sequestration¦CCS
Downscaling[MESSAGEix-GLOBIOM 1.1-M-R12] | Fragmented World | ZAF | Carbon Sequestration¦CCS | Mt CO2/yr | Carbon Sequestration¦CCS | CCS potential |  | 2045 | 5.0705 | Carbon Sequestration¦CCS
Downscaling[MESSAGEix-GLOBIOM 1.1-M-R12] | Fragmented World | ZAF | Carbon Sequestration¦CCS | Mt CO2/yr | Carbon Sequestration¦CCS | CCS potential |  | 2050 | 6.5943 | Carbon Sequestration¦CCS
Downscaling[MESSAGEix-GLOBIOM 1.1-M-R12] | Fragmented World | ZAF | Final Energy¦Industry¦Electricity | EJ/yr | Final Energy¦Industry¦Electricity | demand_projection | elc_industry | 2020 | 0.3378 | Final Energy¦Industry¦Electricity
Downscaling[MESSAGEix-GLOBIOM 1.1-M-R12] | Fragmented World | ZAF | Final Energy¦Industry¦Electricity | EJ/yr | Final Energy¦Industry¦Electricity | demand_projection | elc_industry | 2025 | 0.3054 | Final Energy¦Industry¦Electricity
Downscaling[MESSAGEix-GLOBIOM 1.1-M-R12] | Fragmented World | ZAF | Final Energy¦Industry¦Electricity | EJ/yr | Final Energy¦Industry¦Electricity | demand_projection | elc_industry | 2030 | 0.2875 | Final Energy¦Industry¦Electricity
Downscaling[MESSAGEix-GLOBIOM 1.1-M-R12] | Fragmented World | ZAF | Final Energy¦Industry¦Electricity | EJ/yr | Final Energy¦Industry¦Electricity | demand_projection | elc_industry | 2035 | 0.2348 | Final Energy¦Industry¦Electricity
Downscaling[MESSAGEix-GLOBIOM 1.1-M-R12] | Fragmented World | ZAF | Final Energy¦Industry¦Electricity | EJ/yr | Final Energy¦Industry¦Electricity | demand_projection | elc_industry | 2040 | 0.2046 | Final Energy¦Industry¦Electricity
Downscaling[MESSAGEix-GLOBIOM 1.1-M-R12] | Fragmented World | ZAF | Final Energy¦Industry¦Electricity | EJ/yr | Final Energy¦Industry¦Electricity | demand_projection | elc_industry | 2045 | 0.1852 | Final Energy¦Industry¦Electricity
Downscaling[MESSAGEix-GLOBIOM 1.1-M-R12] | Fragmented World | ZAF | Final Energy¦Industry¦Electricity | EJ/yr | Final Energy¦Industry¦Electricity | demand_projection | elc_industry | 2050 | 0.1663 | Final Energy¦Industry¦Electricity
Downscaling[MESSAGEix-GLOBIOM 1.1-M-R12] | Fragmented World | ZAF | Final Energy¦Residential and Commercial¦Electricity | EJ/yr | Final Energy¦Residential and Commercial¦Electricity | demand_projection | elc_buildings | 2020 | 0.2759 | Final Energy¦Residential and Commercial¦Electricity
Downscaling[MESSAGEix-GLOBIOM 1.1-M-R12] | Fragmented World | ZAF | Final Energy¦Residential and Commercial¦Electricity | EJ/yr | Final Energy¦Residential and Commercial¦Electricity | demand_projection | elc_buildings | 2025 | 0.3736 | Final Energy¦Residential and Commercial¦Electricity
Downscaling[MESSAGEix-GLOBIOM 1.1-M-R12] | Fragmented World | ZAF | Final Energy¦Residential and Commercial¦Electricity | EJ/yr | Final Energy¦Residential and Commercial¦Electricity | demand_projection | elc_buildings | 2030 | 0.3914 | Final Energy¦Residential and Commercial¦Electricity
Downscaling[MESSAGEix-GLOBIOM 1.1-M-R12] | Fragmented World | ZAF | Final Energy¦Residential and Commercial¦Electricity | EJ/yr | Final Energy¦Residential and Commercial¦Electricity | demand_projection | elc_buildings | 2035 | 0.4078 | Final Energy¦Residential and Commercial¦Electricity
Downscaling[MESSAGEix-GLOBIOM 1.1-M-R12] | Fragmented World | ZAF | Final Energy¦Residential and Commercial¦Electricity | EJ/yr | Final Energy¦Residential and Commercial¦Electricity | demand_projection | elc_buildings | 2040 | 0.418 | Final Energy¦Residential and Commercial¦Electricity
Downscaling[MESSAGEix-GLOBIOM 1.1-M-R12] | Fragmented World | ZAF | Final Energy¦Residential and Commercial¦Electricity | EJ/yr | Final Energy¦Residential and Commercial¦Electricity | demand_projection | elc_buildings | 2045 | 0.3989 | Final Energy¦Residential and Commercial¦Electricity
Downscaling[MESSAGEix-GLOBIOM 1.1-M-R12] | Fragmented World | ZAF | Final Energy¦Residential and Commercial¦Electricity | EJ/yr | Final Energy¦Residential and Commercial¦Electricity | demand_projection | elc_buildings | 2050 | 0.364 | Final Energy¦Residential and Commercial¦Electricity
Downscaling[MESSAGEix-GLOBIOM 1.1-M-R12] | Fragmented World | ZAF | Final Energy¦Transportation¦Electricity | EJ/yr | Final Energy¦Transportation¦Electricity | demand_projection | elc_transport | 2020 | 0.009 | Final Energy¦Transportation¦Electricity
Downscaling[MESSAGEix-GLOBIOM 1.1-M-R12] | Fragmented World | ZAF | Final Energy¦Transportation¦Electricity | EJ/yr | Final Energy¦Transportation¦Electricity | demand_projection | elc_transport | 2025 | 0.0194 | Final Energy¦Transportation¦Electricity
Downscaling[MESSAGEix-GLOBIOM 1.1-M-R12] | Fragmented World | ZAF | Final Energy¦Transportation¦Electricity | EJ/yr | Final Energy¦Transportation¦Electricity | demand_projection | elc_transport | 2030 | 0.0372 | Final Energy¦Transportation¦Electricity
Downscaling[MESSAGEix-GLOBIOM 1.1-M-R12] | Fragmented World | ZAF | Final Energy¦Transportation¦Electricity | EJ/yr | Final Energy¦Transportation¦Electricity | demand_projection | elc_transport | 2035 | 0.0872 | Final Energy¦Transportation¦Electricity
Downscaling[MESSAGEix-GLOBIOM 1.1-M-R12] | Fragmented World | ZAF | Final Energy¦Transportation¦Electricity | EJ/yr | Final Energy¦Transportation¦Electricity | demand_projection | elc_transport | 2040 | 0.1785 | Final Energy¦Transportation¦Electricity
Downscaling[MESSAGEix-GLOBIOM 1.1-M-R12] | Fragmented World | ZAF | Final Energy¦Transportation¦Electricity | EJ/yr | Final Energy¦Transportation¦Electricity | demand_projection | elc_transport | 2045 | 0.2632 | Final Energy¦Transportation¦Electricity
Downscaling[MESSAGEix-GLOBIOM 1.1-M-R12] | Fragmented World | ZAF | Final Energy¦Transportation¦Electricity | EJ/yr | Final Energy¦Transportation¦Electricity | demand_projection | elc_transport | 2050 | 0.3846 | Final Energy¦Transportation¦Electricity
Downscaling[MESSAGEix-GLOBIOM 1.1-M-R12] | Fragmented World | ZAF | Secondary Energy¦Hydrogen | EJ/yr | Secondary Energy¦Hydrogen | demand_projection | hydrogen_allsect | 2020 | 0 | Secondary Energy¦Hydrogen
Downscaling[MESSAGEix-GLOBIOM 1.1-M-R12] | Fragmented World | ZAF | Secondary Energy¦Hydrogen | EJ/yr | Secondary Energy¦Hydrogen | demand_projection | hydrogen_allsect | 2025 | 0 | Secondary Energy¦Hydrogen
Downscaling[MESSAGEix-GLOBIOM 1.1-M-R12] | Fragmented World | ZAF | Secondary Energy¦Hydrogen | EJ/yr | Secondary Energy¦Hydrogen | demand_projection | hydrogen_allsect | 2030 | 0 | Secondary Energy¦Hydrogen
Downscaling[MESSAGEix-GLOBIOM 1.1-M-R12] | Fragmented World | ZAF | Secondary Energy¦Hydrogen | EJ/yr | Secondary Energy¦Hydrogen | demand_projection | hydrogen_allsect | 2035 | 0 | Secondary Energy¦Hydrogen
Downscaling[MESSAGEix-GLOBIOM 1.1-M-R12] | Fragmented World | ZAF | Secondary Energy¦Hydrogen | EJ/yr | Secondary Energy¦Hydrogen | demand_projection | hydrogen_allsect | 2040 | 0 | Secondary Energy¦Hydrogen
Downscaling[MESSAGEix-GLOBIOM 1.1-M-R12] | Fragmented World | ZAF | Secondary Energy¦Hydrogen | EJ/yr | Secondary Energy¦Hydrogen | demand_projection | hydrogen_allsect | 2045 | 0 | Secondary Energy¦Hydrogen
Downscaling[MESSAGEix-GLOBIOM 1.1-M-R12] | Fragmented World | ZAF | Secondary Energy¦Hydrogen | EJ/yr | Secondary Energy¦Hydrogen | demand_projection | hydrogen_allsect | 2050 | 0.0004 | Secondary Energy¦Hydrogen
Downscaling[MESSAGEix-GLOBIOM 1.1-M-R12] | Fragmented World | ZAF | Emissions¦CO2¦Power (estimated) | Mt CO2 | Secondary Energy¦Electricity¦Coal | elec_co2 |  | 2020 | 70.3308 | Secondary Energy¦Electricity¦Coal | 94
Downscaling[MESSAGEix-GLOBIOM 1.1-M-R12] | Fragmented World | ZAF | Emissions¦CO2¦Power (estimated) | Mt CO2 | Secondary Energy¦Electricity¦Coal | elec_co2 |  | 2025 | 73.0192 | Secondary Energy¦Electricity¦Coal | 94
Downscaling[MESSAGEix-GLOBIOM 1.1-M-R12] | Fragmented World | ZAF | Emissions¦CO2¦Power (estimated) | Mt CO2 | Secondary Energy¦Electricity¦Coal | elec_co2 |  | 2030 | 74.0814 | Secondary Energy¦Electricity¦Coal | 94
Downscaling[MESSAGEix-GLOBIOM 1.1-M-R12] | Fragmented World | ZAF | Emissions¦CO2¦Power (estimated) | Mt CO2 | Secondary Energy¦Electricity¦Coal | elec_co2 |  | 2035 | 21.761 | Secondary Energy¦Electricity¦Coal | 94
Downscaling[MESSAGEix-GLOBIOM 1.1-M-R12] | Fragmented World | ZAF | Emissions¦CO2¦Power (estimated) | Mt CO2 | Secondary Energy¦Electricity¦Coal | elec_co2 |  | 2040 | 0 | Secondary Energy¦Electricity¦Coal | 94
Downscaling[MESSAGEix-GLOBIOM 1.1-M-R12] | Fragmented World | ZAF | Emissions¦CO2¦Power (estimated) | Mt CO2 | Secondary Energy¦Electricity¦Coal | elec_co2 |  | 2045 | 0 | Secondary Energy¦Electricity¦Coal | 94
Downscaling[MESSAGEix-GLOBIOM 1.1-M-R12] | Fragmented World | ZAF | Emissions¦CO2¦Power (estimated) | Mt CO2 | Secondary Energy¦Electricity¦Coal | elec_co2 |  | 2050 | 0 | Secondary Energy¦Electricity¦Coal | 94
Downscaling[MESSAGEix-GLOBIOM 1.1-M-R12] | Fragmented World | ZAF | Emissions¦CO2¦Power (estimated) | Mt CO2 | Secondary Energy¦Electricity¦Gas | elec_co2 |  | 2020 | 0.3685 | Secondary Energy¦Electricity¦Gas | 55
Downscaling[MESSAGEix-GLOBIOM 1.1-M-R12] | Fragmented World | ZAF | Emissions¦CO2¦Power (estimated) | Mt CO2 | Secondary Energy¦Electricity¦Gas | elec_co2 |  | 2025 | 1.9195 | Secondary Energy¦Electricity¦Gas | 55
Downscaling[MESSAGEix-GLOBIOM 1.1-M-R12] | Fragmented World | ZAF | Emissions¦CO2¦Power (estimated) | Mt CO2 | Secondary Energy¦Electricity¦Gas | elec_co2 |  | 2030 | 1.9745 | Secondary Energy¦Electricity¦Gas | 55
Downscaling[MESSAGEix-GLOBIOM 1.1-M-R12] | Fragmented World | ZAF | Emissions¦CO2¦Power (estimated) | Mt CO2 | Secondary Energy¦Electricity¦Gas | elec_co2 |  | 2035 | 6.644 | Secondary Energy¦Electricity¦Gas | 55
Downscaling[MESSAGEix-GLOBIOM 1.1-M-R12] | Fragmented World | ZAF | Emissions¦CO2¦Power (estimated) | Mt CO2 | Secondary Energy¦Electricity¦Gas | elec_co2 |  | 2040 | 4.334 | Secondary Energy¦Electricity¦Gas | 55
Downscaling[MESSAGEix-GLOBIOM 1.1-M-R12] | Fragmented World | ZAF | Emissions¦CO2¦Power (estimated) | Mt CO2 | Secondary Energy¦Electricity¦Gas | elec_co2 |  | 2045 | 3.1735 | Secondary Energy¦Electricity¦Gas | 55
Downscaling[MESSAGEix-GLOBIOM 1.1-M-R12] | Fragmented World | ZAF | Emissions¦CO2¦Power (estimated) | Mt CO2 | Secondary Energy¦Electricity¦Gas | elec_co2 |  | 2050 | 3.4595 | Secondary Energy¦Electricity¦Gas | 55
Downscaling[MESSAGEix-GLOBIOM 1.1-M-R12] | Fragmented World | ZAF | Emissions¦CO2¦Power (estimated) | Mt CO2 | Secondary Energy¦Electricity¦Oil | elec_co2 |  | 2020 | 0 | Secondary Energy¦Electricity¦Oil | 70
Downscaling[MESSAGEix-GLOBIOM 1.1-M-R12] | Fragmented World | ZAF | Emissions¦CO2¦Power (estimated) | Mt CO2 | Secondary Energy¦Electricity¦Oil | elec_co2 |  | 2025 | 0 | Secondary Energy¦Electricity¦Oil | 70
Downscaling[MESSAGEix-GLOBIOM 1.1-M-R12] | Fragmented World | ZAF | Emissions¦CO2¦Power (estimated) | Mt CO2 | Secondary Energy¦Electricity¦Oil | elec_co2 |  | 2030 | 0 | Secondary Energy¦Electricity¦Oil | 70
Downscaling[MESSAGEix-GLOBIOM 1.1-M-R12] | Fragmented World | ZAF | Emissions¦CO2¦Power (estimated) | Mt CO2 | Secondary Energy¦Electricity¦Oil | elec_co2 |  | 2035 | 0 | Secondary Energy¦Electricity¦Oil | 70
Downscaling[MESSAGEix-GLOBIOM 1.1-M-R12] | Fragmented World | ZAF | Emissions¦CO2¦Power (estimated) | Mt CO2 | Secondary Energy¦Electricity¦Oil | elec_co2 |  | 2040 | 0 | Secondary Energy¦Electricity¦Oil | 70
Downscaling[MESSAGEix-GLOBIOM 1.1-M-R12] | Fragmented World | ZAF | Emissions¦CO2¦Power (estimated) | Mt CO2 | Secondary Energy¦Electricity¦Oil | elec_co2 |  | 2045 | 0 | Secondary Energy¦Electricity¦Oil | 70
Downscaling[MESSAGEix-GLOBIOM 1.1-M-R12] | Fragmented World | ZAF | Emissions¦CO2¦Power (estimated) | Mt CO2 | Secondary Energy¦Electricity¦Oil | elec_co2 |  | 2050 | 0 | Secondary Energy¦Electricity¦Oil | 70
Downscaling[MESSAGEix-GLOBIOM 1.1-M-R12] | Fragmented World | ZAF | Price¦Primary Energy¦Biomass | US$2010/GJ | Price¦Primary Energy¦Biomass | fuel_supply | bioenergy | 2020 | 1.3511 | Price¦Primary Energy¦Biomass
Downscaling[MESSAGEix-GLOBIOM 1.1-M-R12] | Fragmented World | ZAF | Price¦Primary Energy¦Biomass | US$2010/GJ | Price¦Primary Energy¦Biomass | fuel_supply | bioenergy | 2025 | 4.2782 | Price¦Primary Energy¦Biomass
Downscaling[MESSAGEix-GLOBIOM 1.1-M-R12] | Fragmented World | ZAF | Price¦Primary Energy¦Biomass | US$2010/GJ | Price¦Primary Energy¦Biomass | fuel_supply | bioenergy | 2030 | 2.5712 | Price¦Primary Energy¦Biomass
Downscaling[MESSAGEix-GLOBIOM 1.1-M-R12] | Fragmented World | ZAF | Price¦Primary Energy¦Biomass | US$2010/GJ | Price¦Primary Energy¦Biomass | fuel_supply | bioenergy | 2035 | 3.4334 | Price¦Primary Energy¦Biomass
Downscaling[MESSAGEix-GLOBIOM 1.1-M-R12] | Fragmented World | ZAF | Price¦Primary Energy¦Biomass | US$2010/GJ | Price¦Primary Energy¦Biomass | fuel_supply | bioenergy | 2040 | 6.8172 | Price¦Primary Energy¦Biomass
Downscaling[MESSAGEix-GLOBIOM 1.1-M-R12] | Fragmented World | ZAF | Price¦Primary Energy¦Biomass | US$2010/GJ | Price¦Primary Energy¦Biomass | fuel_supply | bioenergy | 2045 | 5.7112 | Price¦Primary Energy¦Biomass
Downscaling[MESSAGEix-GLOBIOM 1.1-M-R12] | Fragmented World | ZAF | Price¦Primary Energy¦Biomass | US$2010/GJ | Price¦Primary Energy¦Biomass | fuel_supply | bioenergy | 2050 | 12.0103 | Price¦Primary Energy¦Biomass
Downscaling[MESSAGEix-GLOBIOM 1.1-M-R12] | Fragmented World | ZAF | Price¦Primary Energy¦Coal | US$2010/GJ | Price¦Primary Energy¦Coal | fuel_supply | coal | 2020 | 1.9662 | Price¦Primary Energy¦Coal
Downscaling[MESSAGEix-GLOBIOM 1.1-M-R12] | Fragmented World | ZAF | Price¦Primary Energy¦Coal | US$2010/GJ | Price¦Primary Energy¦Coal | fuel_supply | coal | 2025 | 1.603 | Price¦Primary Energy¦Coal
Downscaling[MESSAGEix-GLOBIOM 1.1-M-R12] | Fragmented World | ZAF | Price¦Primary Energy¦Coal | US$2010/GJ | Price¦Primary Energy¦Coal | fuel_supply | coal | 2030 | 1.4175 | Price¦Primary Energy¦Coal
Downscaling[MESSAGEix-GLOBIOM 1.1-M-R12] | Fragmented World | ZAF | Price¦Primary Energy¦Coal | US$2010/GJ | Price¦Primary Energy¦Coal | fuel_supply | coal | 2035 | 2.2207 | Price¦Primary Energy¦Coal
Downscaling[MESSAGEix-GLOBIOM 1.1-M-R12] | Fragmented World | ZAF | Price¦Primary Energy¦Coal | US$2010/GJ | Price¦Primary Energy¦Coal | fuel_supply | coal | 2040 | 2.1526 | Price¦Primary Energy¦Coal
Downscaling[MESSAGEix-GLOBIOM 1.1-M-R12] | Fragmented World | ZAF | Price¦Primary Energy¦Coal | US$2010/GJ | Price¦Primary Energy¦Coal | fuel_supply | coal | 2045 | 2.0146 | Price¦Primary Energy¦Coal
Downscaling[MESSAGEix-GLOBIOM 1.1-M-R12] | Fragmented World | ZAF | Price¦Primary Energy¦Coal | US$2010/GJ | Price¦Primary Energy¦Coal | fuel_supply | coal | 2050 | 2.7033 | Price¦Primary Energy¦Coal
Downscaling[MESSAGEix-GLOBIOM 1.1-M-R12] | Fragmented World | ZAF | Price¦Primary Energy¦Gas | US$2010/GJ | Price¦Primary Energy¦Gas | fuel_supply | gas | 2020 | 2.0157 | Price¦Primary Energy¦Gas
Downscaling[MESSAGEix-GLOBIOM 1.1-M-R12] | Fragmented World | ZAF | Price¦Primary Energy¦Gas | US$2010/GJ | Price¦Primary Energy¦Gas | fuel_supply | gas | 2025 | 2.2612 | Price¦Primary Energy¦Gas
Downscaling[MESSAGEix-GLOBIOM 1.1-M-R12] | Fragmented World | ZAF | Price¦Primary Energy¦Gas | US$2010/GJ | Price¦Primary Energy¦Gas | fuel_supply | gas | 2030 | 2.3734 | Price¦Primary Energy¦Gas
Downscaling[MESSAGEix-GLOBIOM 1.1-M-R12] | Fragmented World | ZAF | Price¦Primary Energy¦Gas | US$2010/GJ | Price¦Primary Energy¦Gas | fuel_supply | gas | 2035 | 3.6727 | Price¦Primary Energy¦Gas
Downscaling[MESSAGEix-GLOBIOM 1.1-M-R12] | Fragmented World | ZAF | Price¦Primary Energy¦Gas | US$2010/GJ | Price¦Primary Energy¦Gas | fuel_supply | gas | 2040 | 3.9341 | Price¦Primary Energy¦Gas
Downscaling[MESSAGEix-GLOBIOM 1.1-M-R12] | Fragmented World | ZAF | Price¦Primary Energy¦Gas | US$2010/GJ | Price¦Primary Energy¦Gas | fuel_supply | gas | 2045 | 4.1013 | Price¦Primary Energy¦Gas
Downscaling[MESSAGEix-GLOBIOM 1.1-M-R12] | Fragmented World | ZAF | Price¦Primary Energy¦Gas | US$2010/GJ | Price¦Primary Energy¦Gas | fuel_supply | gas | 2050 | 5.0134 | Price¦Primary Energy¦Gas
Downscaling[MESSAGEix-GLOBIOM 1.1-M-R12] | Fragmented World | ZAF | Price¦Secondary Energy¦Liquids¦Oil | US$2010/GJ | Price¦Secondary Energy¦Liquids¦Oil | fuel_supply | oil | 2020 | 3.1892 | Price¦Secondary Energy¦Liquids¦Oil
Downscaling[MESSAGEix-GLOBIOM 1.1-M-R12] | Fragmented World | ZAF | Price¦Secondary Energy¦Liquids¦Oil | US$2010/GJ | Price¦Secondary Energy¦Liquids¦Oil | fuel_supply | oil | 2025 | 4.6092 | Price¦Secondary Energy¦Liquids¦Oil
Downscaling[MESSAGEix-GLOBIOM 1.1-M-R12] | Fragmented World | ZAF | Price¦Secondary Energy¦Liquids¦Oil | US$2010/GJ | Price¦Secondary Energy¦Liquids¦Oil | fuel_supply | oil | 2030 | 4.749 | Price¦Secondary Energy¦Liquids¦Oil
Downscaling[MESSAGEix-GLOBIOM 1.1-M-R12] | Fragmented World | ZAF | Price¦Secondary Energy¦Liquids¦Oil | US$2010/GJ | Price¦Secondary Energy¦Liquids¦Oil | fuel_supply | oil | 2035 | 5.605 | Price¦Secondary Energy¦Liquids¦Oil
Downscaling[MESSAGEix-GLOBIOM 1.1-M-R12] | Fragmented World | ZAF | Price¦Secondary Energy¦Liquids¦Oil | US$2010/GJ | Price¦Secondary Energy¦Liquids¦Oil | fuel_supply | oil | 2040 | 5.2473 | Price¦Secondary Energy¦Liquids¦Oil
Downscaling[MESSAGEix-GLOBIOM 1.1-M-R12] | Fragmented World | ZAF | Price¦Secondary Energy¦Liquids¦Oil | US$2010/GJ | Price¦Secondary Energy¦Liquids¦Oil | fuel_supply | oil | 2045 | 6.1376 | Price¦Secondary Energy¦Liquids¦Oil
Downscaling[MESSAGEix-GLOBIOM 1.1-M-R12] | Fragmented World | ZAF | Price¦Secondary Energy¦Liquids¦Oil | US$2010/GJ | Price¦Secondary Energy¦Liquids¦Oil | fuel_supply | oil | 2050 | 6.4735 | Price¦Secondary Energy¦Liquids¦Oil
Downscaling[MESSAGEix-GLOBIOM 1.1-M-R12] | Fragmented World | ZAF | Emissions¦CO2 | Mt CO2/yr | Emissions¦CO2 | scenarios - CO2 abatement | CO2 | 2020 | 478.3726 | Emissions¦CO2
Downscaling[MESSAGEix-GLOBIOM 1.1-M-R12] | Fragmented World | ZAF | Emissions¦CO2 | Mt CO2/yr | Emissions¦CO2 | scenarios - CO2 abatement | CO2 | 2025 | 493.9802 | Emissions¦CO2
Downscaling[MESSAGEix-GLOBIOM 1.1-M-R12] | Fragmented World | ZAF | Emissions¦CO2 | Mt CO2/yr | Emissions¦CO2 | scenarios - CO2 abatement | CO2 | 2030 | 502.492 | Emissions¦CO2
Downscaling[MESSAGEix-GLOBIOM 1.1-M-R12] | Fragmented World | ZAF | Emissions¦CO2 | Mt CO2/yr | Emissions¦CO2 | scenarios - CO2 abatement | CO2 | 2035 | 294.0767 | Emissions¦CO2
Downscaling[MESSAGEix-GLOBIOM 1.1-M-R12] | Fragmented World | ZAF | Emissions¦CO2 | Mt CO2/yr | Emissions¦CO2 | scenarios - CO2 abatement | CO2 | 2040 | 173.8182 | Emissions¦CO2
Downscaling[MESSAGEix-GLOBIOM 1.1-M-R12] | Fragmented World | ZAF | Emissions¦CO2 | Mt CO2/yr | Emissions¦CO2 | scenarios - CO2 abatement | CO2 | 2045 | 136.4327 | Emissions¦CO2
Downscaling[MESSAGEix-GLOBIOM 1.1-M-R12] | Fragmented World | ZAF | Emissions¦CO2 | Mt CO2/yr | Emissions¦CO2 | scenarios - CO2 abatement | CO2 | 2050 | 104.7975 | Emissions¦CO2
Downscaling[MESSAGEix-GLOBIOM 1.1-M-R12] | Fragmented World | ZAF | Emissions¦CO2¦Energy | Mt CO2/yr | Emissions¦CO2¦Energy | scenarios - CO2 abatement | CO2 | 2020 | 390.6729 | Emissions¦CO2¦Energy
Downscaling[MESSAGEix-GLOBIOM 1.1-M-R12] | Fragmented World | ZAF | Emissions¦CO2¦Energy | Mt CO2/yr | Emissions¦CO2¦Energy | scenarios - CO2 abatement | CO2 | 2025 | 411.7585 | Emissions¦CO2¦Energy
Downscaling[MESSAGEix-GLOBIOM 1.1-M-R12] | Fragmented World | ZAF | Emissions¦CO2¦Energy | Mt CO2/yr | Emissions¦CO2¦Energy | scenarios - CO2 abatement | CO2 | 2030 | 428.9376 | Emissions¦CO2¦Energy
Downscaling[MESSAGEix-GLOBIOM 1.1-M-R12] | Fragmented World | ZAF | Emissions¦CO2¦Energy | Mt CO2/yr | Emissions¦CO2¦Energy | scenarios - CO2 abatement | CO2 | 2035 | 226.6885 | Emissions¦CO2¦Energy
Downscaling[MESSAGEix-GLOBIOM 1.1-M-R12] | Fragmented World | ZAF | Emissions¦CO2¦Energy | Mt CO2/yr | Emissions¦CO2¦Energy | scenarios - CO2 abatement | CO2 | 2040 | 113.6088 | Emissions¦CO2¦Energy
Downscaling[MESSAGEix-GLOBIOM 1.1-M-R12] | Fragmented World | ZAF | Emissions¦CO2¦Energy | Mt CO2/yr | Emissions¦CO2¦Energy | scenarios - CO2 abatement | CO2 | 2045 | 84.2755 | Emissions¦CO2¦Energy
Downscaling[MESSAGEix-GLOBIOM 1.1-M-R12] | Fragmented World | ZAF | Emissions¦CO2¦Energy | Mt CO2/yr | Emissions¦CO2¦Energy | scenarios - CO2 abatement | CO2 | 2050 | 60.8459 | Emissions¦CO2¦Energy
Downscaling[MESSAGEix-GLOBIOM 1.1-M-R12] | Low demand | ZAF | Carbon Sequestration¦CCS | Mt CO2/yr | Carbon Sequestration¦CCS | CCS potential |  | 2020 | 0 | Carbon Sequestration¦CCS
Downscaling[MESSAGEix-GLOBIOM 1.1-M-R12] | Low demand | ZAF | Carbon Sequestration¦CCS | Mt CO2/yr | Carbon Sequestration¦CCS | CCS potential |  | 2025 | 0 | Carbon Sequestration¦CCS
Downscaling[MESSAGEix-GLOBIOM 1.1-M-R12] | Low demand | ZAF | Carbon Sequestration¦CCS | Mt CO2/yr | Carbon Sequestration¦CCS | CCS potential |  | 2030 | 4.1442 | Carbon Sequestration¦CCS
Downscaling[MESSAGEix-GLOBIOM 1.1-M-R12] | Low demand | ZAF | Carbon Sequestration¦CCS | Mt CO2/yr | Carbon Sequestration¦CCS | CCS potential |  | 2035 | 4.9032 | Carbon Sequestration¦CCS
Downscaling[MESSAGEix-GLOBIOM 1.1-M-R12] | Low demand | ZAF | Carbon Sequestration¦CCS | Mt CO2/yr | Carbon Sequestration¦CCS | CCS potential |  | 2040 | 8.7557 | Carbon Sequestration¦CCS
Downscaling[MESSAGEix-GLOBIOM 1.1-M-R12] | Low demand | ZAF | Carbon Sequestration¦CCS | Mt CO2/yr | Carbon Sequestration¦CCS | CCS potential |  | 2045 | 11.2301 | Carbon Sequestration¦CCS
Downscaling[MESSAGEix-GLOBIOM 1.1-M-R12] | Low demand | ZAF | Carbon Sequestration¦CCS | Mt CO2/yr | Carbon Sequestration¦CCS | CCS potential |  | 2050 | 9.5465 | Carbon Sequestration¦CCS
Downscaling[MESSAGEix-GLOBIOM 1.1-M-R12] | Low demand | ZAF | Final Energy¦Industry¦Electricity | EJ/yr | Final Energy¦Industry¦Electricity | demand_projection | elc_industry | 2020 | 0.3025 | Final Energy¦Industry¦Electricity
Downscaling[MESSAGEix-GLOBIOM 1.1-M-R12] | Low demand | ZAF | Final Energy¦Industry¦Electricity | EJ/yr | Final Energy¦Industry¦Electricity | demand_projection | elc_industry | 2025 | 0.2681 | Final Energy¦Industry¦Electricity
Downscaling[MESSAGEix-GLOBIOM 1.1-M-R12] | Low demand | ZAF | Final Energy¦Industry¦Electricity | EJ/yr | Final Energy¦Industry¦Electricity | demand_projection | elc_industry | 2030 | 0.1754 | Final Energy¦Industry¦Electricity
Downscaling[MESSAGEix-GLOBIOM 1.1-M-R12] | Low demand | ZAF | Final Energy¦Industry¦Electricity | EJ/yr | Final Energy¦Industry¦Electricity | demand_projection | elc_industry | 2035 | 0.1399 | Final Energy¦Industry¦Electricity
Downscaling[MESSAGEix-GLOBIOM 1.1-M-R12] | Low demand | ZAF | Final Energy¦Industry¦Electricity | EJ/yr | Final Energy¦Industry¦Electricity | demand_projection | elc_industry | 2040 | 0.1228 | Final Energy¦Industry¦Electricity
Downscaling[MESSAGEix-GLOBIOM 1.1-M-R12] | Low demand | ZAF | Final Energy¦Industry¦Electricity | EJ/yr | Final Energy¦Industry¦Electricity | demand_projection | elc_industry | 2045 | 0.0888 | Final Energy¦Industry¦Electricity
Downscaling[MESSAGEix-GLOBIOM 1.1-M-R12] | Low demand | ZAF | Final Energy¦Industry¦Electricity | EJ/yr | Final Energy¦Industry¦Electricity | demand_projection | elc_industry | 2050 | 0.0537 | Final Energy¦Industry¦Electricity
Downscaling[MESSAGEix-GLOBIOM 1.1-M-R12] | Low demand | ZAF | Final Energy¦Residential and Commercial¦Electricity | EJ/yr | Final Energy¦Residential and Commercial¦Electricity | demand_projection | elc_buildings | 2020 | 0.2412 | Final Energy¦Residential and Commercial¦Electricity
Downscaling[MESSAGEix-GLOBIOM 1.1-M-R12] | Low demand | ZAF | Final Energy¦Residential and Commercial¦Electricity | EJ/yr | Final Energy¦Residential and Commercial¦Electricity | demand_projection | elc_buildings | 2025 | 0.3225 | Final Energy¦Residential and Commercial¦Electricity
Downscaling[MESSAGEix-GLOBIOM 1.1-M-R12] | Low demand | ZAF | Final Energy¦Residential and Commercial¦Electricity | EJ/yr | Final Energy¦Residential and Commercial¦Electricity | demand_projection | elc_buildings | 2030 | 0.2657 | Final Energy¦Residential and Commercial¦Electricity
Downscaling[MESSAGEix-GLOBIOM 1.1-M-R12] | Low demand | ZAF | Final Energy¦Residential and Commercial¦Electricity | EJ/yr | Final Energy¦Residential and Commercial¦Electricity | demand_projection | elc_buildings | 2035 | 0.3055 | Final Energy¦Residential and Commercial¦Electricity
Downscaling[MESSAGEix-GLOBIOM 1.1-M-R12] | Low demand | ZAF | Final Energy¦Residential and Commercial¦Electricity | EJ/yr | Final Energy¦Residential and Commercial¦Electricity | demand_projection | elc_buildings | 2040 | 0.303 | Final Energy¦Residential and Commercial¦Electricity
Downscaling[MESSAGEix-GLOBIOM 1.1-M-R12] | Low demand | ZAF | Final Energy¦Residential and Commercial¦Electricity | EJ/yr | Final Energy¦Residential and Commercial¦Electricity | demand_projection | elc_buildings | 2045 | 0.2835 | Final Energy¦Residential and Commercial¦Electricity
Downscaling[MESSAGEix-GLOBIOM 1.1-M-R12] | Low demand | ZAF | Final Energy¦Residential and Commercial¦Electricity | EJ/yr | Final Energy¦Residential and Commercial¦Electricity | demand_projection | elc_buildings | 2050 | 0.2733 | Final Energy¦Residential and Commercial¦Electricity
Downscaling[MESSAGEix-GLOBIOM 1.1-M-R12] | Low demand | ZAF | Final Energy¦Transportation¦Electricity | EJ/yr | Final Energy¦Transportation¦Electricity | demand_projection | elc_transport | 2020 | 0.0075 | Final Energy¦Transportation¦Electricity
Downscaling[MESSAGEix-GLOBIOM 1.1-M-R12] | Low demand | ZAF | Final Energy¦Transportation¦Electricity | EJ/yr | Final Energy¦Transportation¦Electricity | demand_projection | elc_transport | 2025 | 0.0153 | Final Energy¦Transportation¦Electricity
Downscaling[MESSAGEix-GLOBIOM 1.1-M-R12] | Low demand | ZAF | Final Energy¦Transportation¦Electricity | EJ/yr | Final Energy¦Transportation¦Electricity | demand_projection | elc_transport | 2030 | 0.0323 | Final Energy¦Transportation¦Electricity
Downscaling[MESSAGEix-GLOBIOM 1.1-M-R12] | Low demand | ZAF | Final Energy¦Transportation¦Electricity | EJ/yr | Final Energy¦Transportation¦Electricity | demand_projection | elc_transport | 2035 | 0.0661 | Final Energy¦Transportation¦Electricity
Downscaling[MESSAGEix-GLOBIOM 1.1-M-R12] | Low demand | ZAF | Final Energy¦Transportation¦Electricity | EJ/yr | Final Energy¦Transportation¦Electricity | demand_projection | elc_transport | 2040 | 0.1297 | Final Energy¦Transportation¦Electricity
Downscaling[MESSAGEix-GLOBIOM 1.1-M-R12] | Low demand | ZAF | Final Energy¦Transportation¦Electricity | EJ/yr | Final Energy¦Transportation¦Electricity | demand_projection | elc_transport | 2045 | 0.1811 | Final Energy¦Transportation¦Electricity
Downscaling[MESSAGEix-GLOBIOM 1.1-M-R12] | Low demand | ZAF | Final Energy¦Transportation¦Electricity | EJ/yr | Final Energy¦Transportation¦Electricity | demand_projection | elc_transport | 2050 | 0.2202 | Final Energy¦Transportation¦Electricity
Downscaling[MESSAGEix-GLOBIOM 1.1-M-R12] | Low demand | ZAF | Secondary Energy¦Hydrogen | EJ/yr | Secondary Energy¦Hydrogen | demand_projection | hydrogen_allsect | 2020 | 0 | Secondary Energy¦Hydrogen
Downscaling[MESSAGEix-GLOBIOM 1.1-M-R12] | Low demand | ZAF | Secondary Energy¦Hydrogen | EJ/yr | Secondary Energy¦Hydrogen | demand_projection | hydrogen_allsect | 2025 | 0 | Secondary Energy¦Hydrogen
Downscaling[MESSAGEix-GLOBIOM 1.1-M-R12] | Low demand | ZAF | Secondary Energy¦Hydrogen | EJ/yr | Secondary Energy¦Hydrogen | demand_projection | hydrogen_allsect | 2030 | 0.0067 | Secondary Energy¦Hydrogen
Downscaling[MESSAGEix-GLOBIOM 1.1-M-R12] | Low demand | ZAF | Secondary Energy¦Hydrogen | EJ/yr | Secondary Energy¦Hydrogen | demand_projection | hydrogen_allsect | 2035 | 0.0171 | Secondary Energy¦Hydrogen
Downscaling[MESSAGEix-GLOBIOM 1.1-M-R12] | Low demand | ZAF | Secondary Energy¦Hydrogen | EJ/yr | Secondary Energy¦Hydrogen | demand_projection | hydrogen_allsect | 2040 | 0.0337 | Secondary Energy¦Hydrogen
Downscaling[MESSAGEix-GLOBIOM 1.1-M-R12] | Low demand | ZAF | Secondary Energy¦Hydrogen | EJ/yr | Secondary Energy¦Hydrogen | demand_projection | hydrogen_allsect | 2045 | 0.0443 | Secondary Energy¦Hydrogen
Downscaling[MESSAGEix-GLOBIOM 1.1-M-R12] | Low demand | ZAF | Secondary Energy¦Hydrogen | EJ/yr | Secondary Energy¦Hydrogen | demand_projection | hydrogen_allsect | 2050 | 0.0464 | Secondary Energy¦Hydrogen
Downscaling[MESSAGEix-GLOBIOM 1.1-M-R12] | Low demand | ZAF | Emissions¦CO2¦Power (estimated) | Mt CO2 | Secondary Energy¦Electricity¦Coal | elec_co2 |  | 2020 | 68.0936 | Secondary Energy¦Electricity¦Coal | 94
Downscaling[MESSAGEix-GLOBIOM 1.1-M-R12] | Low demand | ZAF | Emissions¦CO2¦Power (estimated) | Mt CO2 | Secondary Energy¦Electricity¦Coal | elec_co2 |  | 2025 | 71.1768 | Secondary Energy¦Electricity¦Coal | 94
Downscaling[MESSAGEix-GLOBIOM 1.1-M-R12] | Low demand | ZAF | Emissions¦CO2¦Power (estimated) | Mt CO2 | Secondary Energy¦Electricity¦Coal | elec_co2 |  | 2030 | 0 | Secondary Energy¦Electricity¦Coal | 94
Downscaling[MESSAGEix-GLOBIOM 1.1-M-R12] | Low demand | ZAF | Emissions¦CO2¦Power (estimated) | Mt CO2 | Secondary Energy¦Electricity¦Coal | elec_co2 |  | 2035 | 0 | Secondary Energy¦Electricity¦Coal | 94
Downscaling[MESSAGEix-GLOBIOM 1.1-M-R12] | Low demand | ZAF | Emissions¦CO2¦Power (estimated) | Mt CO2 | Secondary Energy¦Electricity¦Coal | elec_co2 |  | 2040 | 0 | Secondary Energy¦Electricity¦Coal | 94
Downscaling[MESSAGEix-GLOBIOM 1.1-M-R12] | Low demand | ZAF | Emissions¦CO2¦Power (estimated) | Mt CO2 | Secondary Energy¦Electricity¦Coal | elec_co2 |  | 2045 | 0 | Secondary Energy¦Electricity¦Coal | 94
Downscaling[MESSAGEix-GLOBIOM 1.1-M-R12] | Low demand | ZAF | Emissions¦CO2¦Power (estimated) | Mt CO2 | Secondary Energy¦Electricity¦Coal | elec_co2 |  | 2050 | 0 | Secondary Energy¦Electricity¦Coal | 94
Downscaling[MESSAGEix-GLOBIOM 1.1-M-R12] | Low demand | ZAF | Emissions¦CO2¦Power (estimated) | Mt CO2 | Secondary Energy¦Electricity¦Gas | elec_co2 |  | 2020 | 0.1925 | Secondary Energy¦Electricity¦Gas | 55
Downscaling[MESSAGEix-GLOBIOM 1.1-M-R12] | Low demand | ZAF | Emissions¦CO2¦Power (estimated) | Mt CO2 | Secondary Energy¦Electricity¦Gas | elec_co2 |  | 2025 | 2.101 | Secondary Energy¦Electricity¦Gas | 55
Downscaling[MESSAGEix-GLOBIOM 1.1-M-R12] | Low demand | ZAF | Emissions¦CO2¦Power (estimated) | Mt CO2 | Secondary Energy¦Electricity¦Gas | elec_co2 |  | 2030 | 6.501 | Secondary Energy¦Electricity¦Gas | 55
Downscaling[MESSAGEix-GLOBIOM 1.1-M-R12] | Low demand | ZAF | Emissions¦CO2¦Power (estimated) | Mt CO2 | Secondary Energy¦Electricity¦Gas | elec_co2 |  | 2035 | 0.396 | Secondary Energy¦Electricity¦Gas | 55
Downscaling[MESSAGEix-GLOBIOM 1.1-M-R12] | Low demand | ZAF | Emissions¦CO2¦Power (estimated) | Mt CO2 | Secondary Energy¦Electricity¦Gas | elec_co2 |  | 2040 | 0.297 | Secondary Energy¦Electricity¦Gas | 55
Downscaling[MESSAGEix-GLOBIOM 1.1-M-R12] | Low demand | ZAF | Emissions¦CO2¦Power (estimated) | Mt CO2 | Secondary Energy¦Electricity¦Gas | elec_co2 |  | 2045 | 0.473 | Secondary Energy¦Electricity¦Gas | 55
Downscaling[MESSAGEix-GLOBIOM 1.1-M-R12] | Low demand | ZAF | Emissions¦CO2¦Power (estimated) | Mt CO2 | Secondary Energy¦Electricity¦Gas | elec_co2 |  | 2050 | 0.9405 | Secondary Energy¦Electricity¦Gas | 55
Downscaling[MESSAGEix-GLOBIOM 1.1-M-R12] | Low demand | ZAF | Emissions¦CO2¦Power (estimated) | Mt CO2 | Secondary Energy¦Electricity¦Oil | elec_co2 |  | 2020 | 0 | Secondary Energy¦Electricity¦Oil | 70
Downscaling[MESSAGEix-GLOBIOM 1.1-M-R12] | Low demand | ZAF | Emissions¦CO2¦Power (estimated) | Mt CO2 | Secondary Energy¦Electricity¦Oil | elec_co2 |  | 2025 | 0 | Secondary Energy¦Electricity¦Oil | 70
Downscaling[MESSAGEix-GLOBIOM 1.1-M-R12] | Low demand | ZAF | Emissions¦CO2¦Power (estimated) | Mt CO2 | Secondary Energy¦Electricity¦Oil | elec_co2 |  | 2030 | 0 | Secondary Energy¦Electricity¦Oil | 70
Downscaling[MESSAGEix-GLOBIOM 1.1-M-R12] | Low demand | ZAF | Emissions¦CO2¦Power (estimated) | Mt CO2 | Secondary Energy¦Electricity¦Oil | elec_co2 |  | 2035 | 0 | Secondary Energy¦Electricity¦Oil | 70
Downscaling[MESSAGEix-GLOBIOM 1.1-M-R12] | Low demand | ZAF | Emissions¦CO2¦Power (estimated) | Mt CO2 | Secondary Energy¦Electricity¦Oil | elec_co2 |  | 2040 | 0 | Secondary Energy¦Electricity¦Oil | 70
Downscaling[MESSAGEix-GLOBIOM 1.1-M-R12] | Low demand | ZAF | Emissions¦CO2¦Power (estimated) | Mt CO2 | Secondary Energy¦Electricity¦Oil | elec_co2 |  | 2045 | 0 | Secondary Energy¦Electricity¦Oil | 70
Downscaling[MESSAGEix-GLOBIOM 1.1-M-R12] | Low demand | ZAF | Emissions¦CO2¦Power (estimated) | Mt CO2 | Secondary Energy¦Electricity¦Oil | elec_co2 |  | 2050 | 0 | Secondary Energy¦Electricity¦Oil | 70
Downscaling[MESSAGEix-GLOBIOM 1.1-M-R12] | Low demand | ZAF | Price¦Primary Energy¦Biomass | US$2010/GJ | Price¦Primary Energy¦Biomass | fuel_supply | bioenergy | 2020 | 1.3511 | Price¦Primary Energy¦Biomass
Downscaling[MESSAGEix-GLOBIOM 1.1-M-R12] | Low demand | ZAF | Price¦Primary Energy¦Biomass | US$2010/GJ | Price¦Primary Energy¦Biomass | fuel_supply | bioenergy | 2025 | 3.5651 | Price¦Primary Energy¦Biomass
Downscaling[MESSAGEix-GLOBIOM 1.1-M-R12] | Low demand | ZAF | Price¦Primary Energy¦Biomass | US$2010/GJ | Price¦Primary Energy¦Biomass | fuel_supply | bioenergy | 2030 | 0 | Price¦Primary Energy¦Biomass
Downscaling[MESSAGEix-GLOBIOM 1.1-M-R12] | Low demand | ZAF | Price¦Primary Energy¦Biomass | US$2010/GJ | Price¦Primary Energy¦Biomass | fuel_supply | bioenergy | 2035 | 0 | Price¦Primary Energy¦Biomass
Downscaling[MESSAGEix-GLOBIOM 1.1-M-R12] | Low demand | ZAF | Price¦Primary Energy¦Biomass | US$2010/GJ | Price¦Primary Energy¦Biomass | fuel_supply | bioenergy | 2040 | 5.2775 | Price¦Primary Energy¦Biomass
Downscaling[MESSAGEix-GLOBIOM 1.1-M-R12] | Low demand | ZAF | Price¦Primary Energy¦Biomass | US$2010/GJ | Price¦Primary Energy¦Biomass | fuel_supply | bioenergy | 2045 | 10.8195 | Price¦Primary Energy¦Biomass
Downscaling[MESSAGEix-GLOBIOM 1.1-M-R12] | Low demand | ZAF | Price¦Primary Energy¦Biomass | US$2010/GJ | Price¦Primary Energy¦Biomass | fuel_supply | bioenergy | 2050 | 18.199 | Price¦Primary Energy¦Biomass
Downscaling[MESSAGEix-GLOBIOM 1.1-M-R12] | Low demand | ZAF | Price¦Primary Energy¦Coal | US$2010/GJ | Price¦Primary Energy¦Coal | fuel_supply | coal | 2020 | 1.9662 | Price¦Primary Energy¦Coal
Downscaling[MESSAGEix-GLOBIOM 1.1-M-R12] | Low demand | ZAF | Price¦Primary Energy¦Coal | US$2010/GJ | Price¦Primary Energy¦Coal | fuel_supply | coal | 2025 | 1.615 | Price¦Primary Energy¦Coal
Downscaling[MESSAGEix-GLOBIOM 1.1-M-R12] | Low demand | ZAF | Price¦Primary Energy¦Coal | US$2010/GJ | Price¦Primary Energy¦Coal | fuel_supply | coal | 2030 | 3.9856 | Price¦Primary Energy¦Coal
Downscaling[MESSAGEix-GLOBIOM 1.1-M-R12] | Low demand | ZAF | Price¦Primary Energy¦Coal | US$2010/GJ | Price¦Primary Energy¦Coal | fuel_supply | coal | 2035 | 4.6887 | Price¦Primary Energy¦Coal
Downscaling[MESSAGEix-GLOBIOM 1.1-M-R12] | Low demand | ZAF | Price¦Primary Energy¦Coal | US$2010/GJ | Price¦Primary Energy¦Coal | fuel_supply | coal | 2040 | 5.4471 | Price¦Primary Energy¦Coal
Downscaling[MESSAGEix-GLOBIOM 1.1-M-R12] | Low demand | ZAF | Price¦Primary Energy¦Coal | US$2010/GJ | Price¦Primary Energy¦Coal | fuel_supply | coal | 2045 | 5.3328 | Price¦Primary Energy¦Coal
Downscaling[MESSAGEix-GLOBIOM 1.1-M-R12] | Low demand | ZAF | Price¦Primary Energy¦Coal | US$2010/GJ | Price¦Primary Energy¦Coal | fuel_supply | coal | 2050 | 6.3019 | Price¦Primary Energy¦Coal
Downscaling[MESSAGEix-GLOBIOM 1.1-M-R12] | Low demand | ZAF | Price¦Primary Energy¦Gas | US$2010/GJ | Price¦Primary Energy¦Gas | fuel_supply | gas | 2020 | 2.0157 | Price¦Primary Energy¦Gas
Downscaling[MESSAGEix-GLOBIOM 1.1-M-R12] | Low demand | ZAF | Price¦Primary Energy¦Gas | US$2010/GJ | Price¦Primary Energy¦Gas | fuel_supply | gas | 2025 | 2.2633 | Price¦Primary Energy¦Gas
Downscaling[MESSAGEix-GLOBIOM 1.1-M-R12] | Low demand | ZAF | Price¦Primary Energy¦Gas | US$2010/GJ | Price¦Primary Energy¦Gas | fuel_supply | gas | 2030 | 0.7864 | Price¦Primary Energy¦Gas
Downscaling[MESSAGEix-GLOBIOM 1.1-M-R12] | Low demand | ZAF | Price¦Primary Energy¦Gas | US$2010/GJ | Price¦Primary Energy¦Gas | fuel_supply | gas | 2035 | 3.0348 | Price¦Primary Energy¦Gas
Downscaling[MESSAGEix-GLOBIOM 1.1-M-R12] | Low demand | ZAF | Price¦Primary Energy¦Gas | US$2010/GJ | Price¦Primary Energy¦Gas | fuel_supply | gas | 2040 | 3.5508 | Price¦Primary Energy¦Gas
Downscaling[MESSAGEix-GLOBIOM 1.1-M-R12] | Low demand | ZAF | Price¦Primary Energy¦Gas | US$2010/GJ | Price¦Primary Energy¦Gas | fuel_supply | gas | 2045 | 4.4856 | Price¦Primary Energy¦Gas
Downscaling[MESSAGEix-GLOBIOM 1.1-M-R12] | Low demand | ZAF | Price¦Primary Energy¦Gas | US$2010/GJ | Price¦Primary Energy¦Gas | fuel_supply | gas | 2050 | 4.9785 | Price¦Primary Energy¦Gas
Downscaling[MESSAGEix-GLOBIOM 1.1-M-R12] | Low demand | ZAF | Price¦Secondary Energy¦Liquids¦Oil | US$2010/GJ | Price¦Secondary Energy¦Liquids¦Oil | fuel_supply | oil | 2020 | 3.1892 | Price¦Secondary Energy¦Liquids¦Oil
Downscaling[MESSAGEix-GLOBIOM 1.1-M-R12] | Low demand | ZAF | Price¦Secondary Energy¦Liquids¦Oil | US$2010/GJ | Price¦Secondary Energy¦Liquids¦Oil | fuel_supply | oil | 2025 | 4.4941 | Price¦Secondary Energy¦Liquids¦Oil
Downscaling[MESSAGEix-GLOBIOM 1.1-M-R12] | Low demand | ZAF | Price¦Secondary Energy¦Liquids¦Oil | US$2010/GJ | Price¦Secondary Energy¦Liquids¦Oil | fuel_supply | oil | 2030 | 3.5215 | Price¦Secondary Energy¦Liquids¦Oil
Downscaling[MESSAGEix-GLOBIOM 1.1-M-R12] | Low demand | ZAF | Price¦Secondary Energy¦Liquids¦Oil | US$2010/GJ | Price¦Secondary Energy¦Liquids¦Oil | fuel_supply | oil | 2035 | 4.8044 | Price¦Secondary Energy¦Liquids¦Oil
Downscaling[MESSAGEix-GLOBIOM 1.1-M-R12] | Low demand | ZAF | Price¦Secondary Energy¦Liquids¦Oil | US$2010/GJ | Price¦Secondary Energy¦Liquids¦Oil | fuel_supply | oil | 2040 | 5.56 | Price¦Secondary Energy¦Liquids¦Oil
Downscaling[MESSAGEix-GLOBIOM 1.1-M-R12] | Low demand | ZAF | Price¦Secondary Energy¦Liquids¦Oil | US$2010/GJ | Price¦Secondary Energy¦Liquids¦Oil | fuel_supply | oil | 2045 | 8.0112 | Price¦Secondary Energy¦Liquids¦Oil
Downscaling[MESSAGEix-GLOBIOM 1.1-M-R12] | Low demand | ZAF | Price¦Secondary Energy¦Liquids¦Oil | US$2010/GJ | Price¦Secondary Energy¦Liquids¦Oil | fuel_supply | oil | 2050 | 3.7958 | Price¦Secondary Energy¦Liquids¦Oil
Downscaling[MESSAGEix-GLOBIOM 1.1-M-R12] | Low demand | ZAF | Emissions¦CO2 | Mt CO2/yr | Emissions¦CO2 | scenarios - CO2 abatement | CO2 | 2020 | 463.043 | Emissions¦CO2
Downscaling[MESSAGEix-GLOBIOM 1.1-M-R12] | Low demand | ZAF | Emissions¦CO2 | Mt CO2/yr | Emissions¦CO2 | scenarios - CO2 abatement | CO2 | 2025 | 471.0051 | Emissions¦CO2
Downscaling[MESSAGEix-GLOBIOM 1.1-M-R12] | Low demand | ZAF | Emissions¦CO2 | Mt CO2/yr | Emissions¦CO2 | scenarios - CO2 abatement | CO2 | 2030 | 142.8858 | Emissions¦CO2
Downscaling[MESSAGEix-GLOBIOM 1.1-M-R12] | Low demand | ZAF | Emissions¦CO2 | Mt CO2/yr | Emissions¦CO2 | scenarios - CO2 abatement | CO2 | 2035 | 101.6373 | Emissions¦CO2
Downscaling[MESSAGEix-GLOBIOM 1.1-M-R12] | Low demand | ZAF | Emissions¦CO2 | Mt CO2/yr | Emissions¦CO2 | scenarios - CO2 abatement | CO2 | 2040 | 74.8531 | Emissions¦CO2
Downscaling[MESSAGEix-GLOBIOM 1.1-M-R12] | Low demand | ZAF | Emissions¦CO2 | Mt CO2/yr | Emissions¦CO2 | scenarios - CO2 abatement | CO2 | 2045 | 52.0153 | Emissions¦CO2
Downscaling[MESSAGEix-GLOBIOM 1.1-M-R12] | Low demand | ZAF | Emissions¦CO2 | Mt CO2/yr | Emissions¦CO2 | scenarios - CO2 abatement | CO2 | 2050 | 42.9312 | Emissions¦CO2
Downscaling[MESSAGEix-GLOBIOM 1.1-M-R12] | Low demand | ZAF | Emissions¦CO2¦Energy | Mt CO2/yr | Emissions¦CO2¦Energy | scenarios - CO2 abatement | CO2 | 2020 | 377.3889 | Emissions¦CO2¦Energy
Downscaling[MESSAGEix-GLOBIOM 1.1-M-R12] | Low demand | ZAF | Emissions¦CO2¦Energy | Mt CO2/yr | Emissions¦CO2¦Energy | scenarios - CO2 abatement | CO2 | 2025 | 392.0412 | Emissions¦CO2¦Energy
Downscaling[MESSAGEix-GLOBIOM 1.1-M-R12] | Low demand | ZAF | Emissions¦CO2¦Energy | Mt CO2/yr | Emissions¦CO2¦Energy | scenarios - CO2 abatement | CO2 | 2030 | 81.4166 | Emissions¦CO2¦Energy
Downscaling[MESSAGEix-GLOBIOM 1.1-M-R12] | Low demand | ZAF | Emissions¦CO2¦Energy | Mt CO2/yr | Emissions¦CO2¦Energy | scenarios - CO2 abatement | CO2 | 2035 | 48.0391 | Emissions¦CO2¦Energy
Downscaling[MESSAGEix-GLOBIOM 1.1-M-R12] | Low demand | ZAF | Emissions¦CO2¦Energy | Mt CO2/yr | Emissions¦CO2¦Energy | scenarios - CO2 abatement | CO2 | 2040 | 28.1972 | Emissions¦CO2¦Energy
Downscaling[MESSAGEix-GLOBIOM 1.1-M-R12] | Low demand | ZAF | Emissions¦CO2¦Energy | Mt CO2/yr | Emissions¦CO2¦Energy | scenarios - CO2 abatement | CO2 | 2045 | 12.2192 | Emissions¦CO2¦Energy
Downscaling[MESSAGEix-GLOBIOM 1.1-M-R12] | Low demand | ZAF | Emissions¦CO2¦Energy | Mt CO2/yr | Emissions¦CO2¦Energy | scenarios - CO2 abatement | CO2 | 2050 | 10.1994 | Emissions¦CO2¦Energy
Downscaling[MESSAGEix-GLOBIOM 1.1-M-R12] | Nationally Determined Contributions (NDCs) | ZAF | Carbon Sequestration¦CCS | Mt CO2/yr | Carbon Sequestration¦CCS | CCS potential |  | 2020 | 0 | Carbon Sequestration¦CCS
Downscaling[MESSAGEix-GLOBIOM 1.1-M-R12] | Nationally Determined Contributions (NDCs) | ZAF | Carbon Sequestration¦CCS | Mt CO2/yr | Carbon Sequestration¦CCS | CCS potential |  | 2025 | 0 | Carbon Sequestration¦CCS
Downscaling[MESSAGEix-GLOBIOM 1.1-M-R12] | Nationally Determined Contributions (NDCs) | ZAF | Carbon Sequestration¦CCS | Mt CO2/yr | Carbon Sequestration¦CCS | CCS potential |  | 2030 | 0 | Carbon Sequestration¦CCS
Downscaling[MESSAGEix-GLOBIOM 1.1-M-R12] | Nationally Determined Contributions (NDCs) | ZAF | Carbon Sequestration¦CCS | Mt CO2/yr | Carbon Sequestration¦CCS | CCS potential |  | 2035 | 0 | Carbon Sequestration¦CCS
Downscaling[MESSAGEix-GLOBIOM 1.1-M-R12] | Nationally Determined Contributions (NDCs) | ZAF | Carbon Sequestration¦CCS | Mt CO2/yr | Carbon Sequestration¦CCS | CCS potential |  | 2040 | 0 | Carbon Sequestration¦CCS
Downscaling[MESSAGEix-GLOBIOM 1.1-M-R12] | Nationally Determined Contributions (NDCs) | ZAF | Carbon Sequestration¦CCS | Mt CO2/yr | Carbon Sequestration¦CCS | CCS potential |  | 2045 | 0 | Carbon Sequestration¦CCS
Downscaling[MESSAGEix-GLOBIOM 1.1-M-R12] | Nationally Determined Contributions (NDCs) | ZAF | Carbon Sequestration¦CCS | Mt CO2/yr | Carbon Sequestration¦CCS | CCS potential |  | 2050 | 0 | Carbon Sequestration¦CCS
Downscaling[MESSAGEix-GLOBIOM 1.1-M-R12] | Nationally Determined Contributions (NDCs) | ZAF | Final Energy¦Industry¦Electricity | EJ/yr | Final Energy¦Industry¦Electricity | demand_projection | elc_industry | 2020 | 0.3362 | Final Energy¦Industry¦Electricity
Downscaling[MESSAGEix-GLOBIOM 1.1-M-R12] | Nationally Determined Contributions (NDCs) | ZAF | Final Energy¦Industry¦Electricity | EJ/yr | Final Energy¦Industry¦Electricity | demand_projection | elc_industry | 2025 | 0.3076 | Final Energy¦Industry¦Electricity
Downscaling[MESSAGEix-GLOBIOM 1.1-M-R12] | Nationally Determined Contributions (NDCs) | ZAF | Final Energy¦Industry¦Electricity | EJ/yr | Final Energy¦Industry¦Electricity | demand_projection | elc_industry | 2030 | 0.2885 | Final Energy¦Industry¦Electricity
Downscaling[MESSAGEix-GLOBIOM 1.1-M-R12] | Nationally Determined Contributions (NDCs) | ZAF | Final Energy¦Industry¦Electricity | EJ/yr | Final Energy¦Industry¦Electricity | demand_projection | elc_industry | 2035 | 0.2475 | Final Energy¦Industry¦Electricity
Downscaling[MESSAGEix-GLOBIOM 1.1-M-R12] | Nationally Determined Contributions (NDCs) | ZAF | Final Energy¦Industry¦Electricity | EJ/yr | Final Energy¦Industry¦Electricity | demand_projection | elc_industry | 2040 | 0.218 | Final Energy¦Industry¦Electricity
Downscaling[MESSAGEix-GLOBIOM 1.1-M-R12] | Nationally Determined Contributions (NDCs) | ZAF | Final Energy¦Industry¦Electricity | EJ/yr | Final Energy¦Industry¦Electricity | demand_projection | elc_industry | 2045 | 0.1756 | Final Energy¦Industry¦Electricity
Downscaling[MESSAGEix-GLOBIOM 1.1-M-R12] | Nationally Determined Contributions (NDCs) | ZAF | Final Energy¦Industry¦Electricity | EJ/yr | Final Energy¦Industry¦Electricity | demand_projection | elc_industry | 2050 | 0.1627 | Final Energy¦Industry¦Electricity
Downscaling[MESSAGEix-GLOBIOM 1.1-M-R12] | Nationally Determined Contributions (NDCs) | ZAF | Final Energy¦Residential and Commercial¦Electricity | EJ/yr | Final Energy¦Residential and Commercial¦Electricity | demand_projection | elc_buildings | 2020 | 0.274 | Final Energy¦Residential and Commercial¦Electricity
Downscaling[MESSAGEix-GLOBIOM 1.1-M-R12] | Nationally Determined Contributions (NDCs) | ZAF | Final Energy¦Residential and Commercial¦Electricity | EJ/yr | Final Energy¦Residential and Commercial¦Electricity | demand_projection | elc_buildings | 2025 | 0.3731 | Final Energy¦Residential and Commercial¦Electricity
Downscaling[MESSAGEix-GLOBIOM 1.1-M-R12] | Nationally Determined Contributions (NDCs) | ZAF | Final Energy¦Residential and Commercial¦Electricity | EJ/yr | Final Energy¦Residential and Commercial¦Electricity | demand_projection | elc_buildings | 2030 | 0.3991 | Final Energy¦Residential and Commercial¦Electricity
Downscaling[MESSAGEix-GLOBIOM 1.1-M-R12] | Nationally Determined Contributions (NDCs) | ZAF | Final Energy¦Residential and Commercial¦Electricity | EJ/yr | Final Energy¦Residential and Commercial¦Electricity | demand_projection | elc_buildings | 2035 | 0.4155 | Final Energy¦Residential and Commercial¦Electricity
Downscaling[MESSAGEix-GLOBIOM 1.1-M-R12] | Nationally Determined Contributions (NDCs) | ZAF | Final Energy¦Residential and Commercial¦Electricity | EJ/yr | Final Energy¦Residential and Commercial¦Electricity | demand_projection | elc_buildings | 2040 | 0.416 | Final Energy¦Residential and Commercial¦Electricity
Downscaling[MESSAGEix-GLOBIOM 1.1-M-R12] | Nationally Determined Contributions (NDCs) | ZAF | Final Energy¦Residential and Commercial¦Electricity | EJ/yr | Final Energy¦Residential and Commercial¦Electricity | demand_projection | elc_buildings | 2045 | 0.4001 | Final Energy¦Residential and Commercial¦Electricity
Downscaling[MESSAGEix-GLOBIOM 1.1-M-R12] | Nationally Determined Contributions (NDCs) | ZAF | Final Energy¦Residential and Commercial¦Electricity | EJ/yr | Final Energy¦Residential and Commercial¦Electricity | demand_projection | elc_buildings | 2050 | 0.3768 | Final Energy¦Residential and Commercial¦Electricity
Downscaling[MESSAGEix-GLOBIOM 1.1-M-R12] | Nationally Determined Contributions (NDCs) | ZAF | Final Energy¦Transportation¦Electricity | EJ/yr | Final Energy¦Transportation¦Electricity | demand_projection | elc_transport | 2020 | 0.0089 | Final Energy¦Transportation¦Electricity
Downscaling[MESSAGEix-GLOBIOM 1.1-M-R12] | Nationally Determined Contributions (NDCs) | ZAF | Final Energy¦Transportation¦Electricity | EJ/yr | Final Energy¦Transportation¦Electricity | demand_projection | elc_transport | 2025 | 0.0196 | Final Energy¦Transportation¦Electricity
Downscaling[MESSAGEix-GLOBIOM 1.1-M-R12] | Nationally Determined Contributions (NDCs) | ZAF | Final Energy¦Transportation¦Electricity | EJ/yr | Final Energy¦Transportation¦Electricity | demand_projection | elc_transport | 2030 | 0.0377 | Final Energy¦Transportation¦Electricity
Downscaling[MESSAGEix-GLOBIOM 1.1-M-R12] | Nationally Determined Contributions (NDCs) | ZAF | Final Energy¦Transportation¦Electricity | EJ/yr | Final Energy¦Transportation¦Electricity | demand_projection | elc_transport | 2035 | 0.0901 | Final Energy¦Transportation¦Electricity
Downscaling[MESSAGEix-GLOBIOM 1.1-M-R12] | Nationally Determined Contributions (NDCs) | ZAF | Final Energy¦Transportation¦Electricity | EJ/yr | Final Energy¦Transportation¦Electricity | demand_projection | elc_transport | 2040 | 0.1905 | Final Energy¦Transportation¦Electricity
Downscaling[MESSAGEix-GLOBIOM 1.1-M-R12] | Nationally Determined Contributions (NDCs) | ZAF | Final Energy¦Transportation¦Electricity | EJ/yr | Final Energy¦Transportation¦Electricity | demand_projection | elc_transport | 2045 | 0.2795 | Final Energy¦Transportation¦Electricity
Downscaling[MESSAGEix-GLOBIOM 1.1-M-R12] | Nationally Determined Contributions (NDCs) | ZAF | Final Energy¦Transportation¦Electricity | EJ/yr | Final Energy¦Transportation¦Electricity | demand_projection | elc_transport | 2050 | 0.3476 | Final Energy¦Transportation¦Electricity
Downscaling[MESSAGEix-GLOBIOM 1.1-M-R12] | Nationally Determined Contributions (NDCs) | ZAF | Secondary Energy¦Hydrogen | EJ/yr | Secondary Energy¦Hydrogen | demand_projection | hydrogen_allsect | 2020 | 0 | Secondary Energy¦Hydrogen
Downscaling[MESSAGEix-GLOBIOM 1.1-M-R12] | Nationally Determined Contributions (NDCs) | ZAF | Secondary Energy¦Hydrogen | EJ/yr | Secondary Energy¦Hydrogen | demand_projection | hydrogen_allsect | 2025 | 0 | Secondary Energy¦Hydrogen
Downscaling[MESSAGEix-GLOBIOM 1.1-M-R12] | Nationally Determined Contributions (NDCs) | ZAF | Secondary Energy¦Hydrogen | EJ/yr | Secondary Energy¦Hydrogen | demand_projection | hydrogen_allsect | 2030 | 0 | Secondary Energy¦Hydrogen
Downscaling[MESSAGEix-GLOBIOM 1.1-M-R12] | Nationally Determined Contributions (NDCs) | ZAF | Secondary Energy¦Hydrogen | EJ/yr | Secondary Energy¦Hydrogen | demand_projection | hydrogen_allsect | 2035 | 0 | Secondary Energy¦Hydrogen
Downscaling[MESSAGEix-GLOBIOM 1.1-M-R12] | Nationally Determined Contributions (NDCs) | ZAF | Secondary Energy¦Hydrogen | EJ/yr | Secondary Energy¦Hydrogen | demand_projection | hydrogen_allsect | 2040 | 0 | Secondary Energy¦Hydrogen
Downscaling[MESSAGEix-GLOBIOM 1.1-M-R12] | Nationally Determined Contributions (NDCs) | ZAF | Secondary Energy¦Hydrogen | EJ/yr | Secondary Energy¦Hydrogen | demand_projection | hydrogen_allsect | 2045 | 0 | Secondary Energy¦Hydrogen
Downscaling[MESSAGEix-GLOBIOM 1.1-M-R12] | Nationally Determined Contributions (NDCs) | ZAF | Secondary Energy¦Hydrogen | EJ/yr | Secondary Energy¦Hydrogen | demand_projection | hydrogen_allsect | 2050 | 0 | Secondary Energy¦Hydrogen
Downscaling[MESSAGEix-GLOBIOM 1.1-M-R12] | Nationally Determined Contributions (NDCs) | ZAF | Emissions¦CO2¦Power (estimated) | Mt CO2 | Secondary Energy¦Electricity¦Coal | elec_co2 |  | 2020 | 70.1522 | Secondary Energy¦Electricity¦Coal | 94
Downscaling[MESSAGEix-GLOBIOM 1.1-M-R12] | Nationally Determined Contributions (NDCs) | ZAF | Emissions¦CO2¦Power (estimated) | Mt CO2 | Secondary Energy¦Electricity¦Coal | elec_co2 |  | 2025 | 73.0286 | Secondary Energy¦Electricity¦Coal | 94
Downscaling[MESSAGEix-GLOBIOM 1.1-M-R12] | Nationally Determined Contributions (NDCs) | ZAF | Emissions¦CO2¦Power (estimated) | Mt CO2 | Secondary Energy¦Electricity¦Coal | elec_co2 |  | 2030 | 73.5832 | Secondary Energy¦Electricity¦Coal | 94
Downscaling[MESSAGEix-GLOBIOM 1.1-M-R12] | Nationally Determined Contributions (NDCs) | ZAF | Emissions¦CO2¦Power (estimated) | Mt CO2 | Secondary Energy¦Electricity¦Coal | elec_co2 |  | 2035 | 73.8088 | Secondary Energy¦Electricity¦Coal | 94
Downscaling[MESSAGEix-GLOBIOM 1.1-M-R12] | Nationally Determined Contributions (NDCs) | ZAF | Emissions¦CO2¦Power (estimated) | Mt CO2 | Secondary Energy¦Electricity¦Coal | elec_co2 |  | 2040 | 49.1902 | Secondary Energy¦Electricity¦Coal | 94
Downscaling[MESSAGEix-GLOBIOM 1.1-M-R12] | Nationally Determined Contributions (NDCs) | ZAF | Emissions¦CO2¦Power (estimated) | Mt CO2 | Secondary Energy¦Electricity¦Coal | elec_co2 |  | 2045 | 28.717 | Secondary Energy¦Electricity¦Coal | 94
Downscaling[MESSAGEix-GLOBIOM 1.1-M-R12] | Nationally Determined Contributions (NDCs) | ZAF | Emissions¦CO2¦Power (estimated) | Mt CO2 | Secondary Energy¦Electricity¦Coal | elec_co2 |  | 2050 | 18.5274 | Secondary Energy¦Electricity¦Coal | 94
Downscaling[MESSAGEix-GLOBIOM 1.1-M-R12] | Nationally Determined Contributions (NDCs) | ZAF | Emissions¦CO2¦Power (estimated) | Mt CO2 | Secondary Energy¦Electricity¦Gas | elec_co2 |  | 2020 | 0.3905 | Secondary Energy¦Electricity¦Gas | 55
Downscaling[MESSAGEix-GLOBIOM 1.1-M-R12] | Nationally Determined Contributions (NDCs) | ZAF | Emissions¦CO2¦Power (estimated) | Mt CO2 | Secondary Energy¦Electricity¦Gas | elec_co2 |  | 2025 | 3.1515 | Secondary Energy¦Electricity¦Gas | 55
Downscaling[MESSAGEix-GLOBIOM 1.1-M-R12] | Nationally Determined Contributions (NDCs) | ZAF | Emissions¦CO2¦Power (estimated) | Mt CO2 | Secondary Energy¦Electricity¦Gas | elec_co2 |  | 2030 | 2.5245 | Secondary Energy¦Electricity¦Gas | 55
Downscaling[MESSAGEix-GLOBIOM 1.1-M-R12] | Nationally Determined Contributions (NDCs) | ZAF | Emissions¦CO2¦Power (estimated) | Mt CO2 | Secondary Energy¦Electricity¦Gas | elec_co2 |  | 2035 | 1.9195 | Secondary Energy¦Electricity¦Gas | 55
Downscaling[MESSAGEix-GLOBIOM 1.1-M-R12] | Nationally Determined Contributions (NDCs) | ZAF | Emissions¦CO2¦Power (estimated) | Mt CO2 | Secondary Energy¦Electricity¦Gas | elec_co2 |  | 2040 | 6.105 | Secondary Energy¦Electricity¦Gas | 55
Downscaling[MESSAGEix-GLOBIOM 1.1-M-R12] | Nationally Determined Contributions (NDCs) | ZAF | Emissions¦CO2¦Power (estimated) | Mt CO2 | Secondary Energy¦Electricity¦Gas | elec_co2 |  | 2045 | 9.108 | Secondary Energy¦Electricity¦Gas | 55
Downscaling[MESSAGEix-GLOBIOM 1.1-M-R12] | Nationally Determined Contributions (NDCs) | ZAF | Emissions¦CO2¦Power (estimated) | Mt CO2 | Secondary Energy¦Electricity¦Gas | elec_co2 |  | 2050 | 10.989 | Secondary Energy¦Electricity¦Gas | 55
Downscaling[MESSAGEix-GLOBIOM 1.1-M-R12] | Nationally Determined Contributions (NDCs) | ZAF | Emissions¦CO2¦Power (estimated) | Mt CO2 | Secondary Energy¦Electricity¦Oil | elec_co2 |  | 2020 | 0 | Secondary Energy¦Electricity¦Oil | 70
Downscaling[MESSAGEix-GLOBIOM 1.1-M-R12] | Nationally Determined Contributions (NDCs) | ZAF | Emissions¦CO2¦Power (estimated) | Mt CO2 | Secondary Energy¦Electricity¦Oil | elec_co2 |  | 2025 | 0 | Secondary Energy¦Electricity¦Oil | 70
Downscaling[MESSAGEix-GLOBIOM 1.1-M-R12] | Nationally Determined Contributions (NDCs) | ZAF | Emissions¦CO2¦Power (estimated) | Mt CO2 | Secondary Energy¦Electricity¦Oil | elec_co2 |  | 2030 | 0 | Secondary Energy¦Electricity¦Oil | 70
Downscaling[MESSAGEix-GLOBIOM 1.1-M-R12] | Nationally Determined Contributions (NDCs) | ZAF | Emissions¦CO2¦Power (estimated) | Mt CO2 | Secondary Energy¦Electricity¦Oil | elec_co2 |  | 2035 | 0 | Secondary Energy¦Electricity¦Oil | 70
Downscaling[MESSAGEix-GLOBIOM 1.1-M-R12] | Nationally Determined Contributions (NDCs) | ZAF | Emissions¦CO2¦Power (estimated) | Mt CO2 | Secondary Energy¦Electricity¦Oil | elec_co2 |  | 2040 | 0 | Secondary Energy¦Electricity¦Oil | 70
Downscaling[MESSAGEix-GLOBIOM 1.1-M-R12] | Nationally Determined Contributions (NDCs) | ZAF | Emissions¦CO2¦Power (estimated) | Mt CO2 | Secondary Energy¦Electricity¦Oil | elec_co2 |  | 2045 | 0 | Secondary Energy¦Electricity¦Oil | 70
Downscaling[MESSAGEix-GLOBIOM 1.1-M-R12] | Nationally Determined Contributions (NDCs) | ZAF | Emissions¦CO2¦Power (estimated) | Mt CO2 | Secondary Energy¦Electricity¦Oil | elec_co2 |  | 2050 | 0 | Secondary Energy¦Electricity¦Oil | 70
Downscaling[MESSAGEix-GLOBIOM 1.1-M-R12] | Nationally Determined Contributions (NDCs) | ZAF | Price¦Primary Energy¦Biomass | US$2010/GJ | Price¦Primary Energy¦Biomass | fuel_supply | bioenergy | 2020 | 1.3511 | Price¦Primary Energy¦Biomass
Downscaling[MESSAGEix-GLOBIOM 1.1-M-R12] | Nationally Determined Contributions (NDCs) | ZAF | Price¦Primary Energy¦Biomass | US$2010/GJ | Price¦Primary Energy¦Biomass | fuel_supply | bioenergy | 2025 | 3.5651 | Price¦Primary Energy¦Biomass
Downscaling[MESSAGEix-GLOBIOM 1.1-M-R12] | Nationally Determined Contributions (NDCs) | ZAF | Price¦Primary Energy¦Biomass | US$2010/GJ | Price¦Primary Energy¦Biomass | fuel_supply | bioenergy | 2030 | 2.8376 | Price¦Primary Energy¦Biomass
Downscaling[MESSAGEix-GLOBIOM 1.1-M-R12] | Nationally Determined Contributions (NDCs) | ZAF | Price¦Primary Energy¦Biomass | US$2010/GJ | Price¦Primary Energy¦Biomass | fuel_supply | bioenergy | 2035 | 2.1943 | Price¦Primary Energy¦Biomass
Downscaling[MESSAGEix-GLOBIOM 1.1-M-R12] | Nationally Determined Contributions (NDCs) | ZAF | Price¦Primary Energy¦Biomass | US$2010/GJ | Price¦Primary Energy¦Biomass | fuel_supply | bioenergy | 2040 | 5.9964 | Price¦Primary Energy¦Biomass
Downscaling[MESSAGEix-GLOBIOM 1.1-M-R12] | Nationally Determined Contributions (NDCs) | ZAF | Price¦Primary Energy¦Biomass | US$2010/GJ | Price¦Primary Energy¦Biomass | fuel_supply | bioenergy | 2045 | 3.6823 | Price¦Primary Energy¦Biomass
Downscaling[MESSAGEix-GLOBIOM 1.1-M-R12] | Nationally Determined Contributions (NDCs) | ZAF | Price¦Primary Energy¦Biomass | US$2010/GJ | Price¦Primary Energy¦Biomass | fuel_supply | bioenergy | 2050 | 6.5091 | Price¦Primary Energy¦Biomass
Downscaling[MESSAGEix-GLOBIOM 1.1-M-R12] | Nationally Determined Contributions (NDCs) | ZAF | Price¦Primary Energy¦Coal | US$2010/GJ | Price¦Primary Energy¦Coal | fuel_supply | coal | 2020 | 1.9662 | Price¦Primary Energy¦Coal
Downscaling[MESSAGEix-GLOBIOM 1.1-M-R12] | Nationally Determined Contributions (NDCs) | ZAF | Price¦Primary Energy¦Coal | US$2010/GJ | Price¦Primary Energy¦Coal | fuel_supply | coal | 2025 | 1.615 | Price¦Primary Energy¦Coal
Downscaling[MESSAGEix-GLOBIOM 1.1-M-R12] | Nationally Determined Contributions (NDCs) | ZAF | Price¦Primary Energy¦Coal | US$2010/GJ | Price¦Primary Energy¦Coal | fuel_supply | coal | 2030 | 1.3788 | Price¦Primary Energy¦Coal
Downscaling[MESSAGEix-GLOBIOM 1.1-M-R12] | Nationally Determined Contributions (NDCs) | ZAF | Price¦Primary Energy¦Coal | US$2010/GJ | Price¦Primary Energy¦Coal | fuel_supply | coal | 2035 | 1.5017 | Price¦Primary Energy¦Coal
Downscaling[MESSAGEix-GLOBIOM 1.1-M-R12] | Nationally Determined Contributions (NDCs) | ZAF | Price¦Primary Energy¦Coal | US$2010/GJ | Price¦Primary Energy¦Coal | fuel_supply | coal | 2040 | 1.5983 | Price¦Primary Energy¦Coal
Downscaling[MESSAGEix-GLOBIOM 1.1-M-R12] | Nationally Determined Contributions (NDCs) | ZAF | Price¦Primary Energy¦Coal | US$2010/GJ | Price¦Primary Energy¦Coal | fuel_supply | coal | 2045 | 1.6804 | Price¦Primary Energy¦Coal
Downscaling[MESSAGEix-GLOBIOM 1.1-M-R12] | Nationally Determined Contributions (NDCs) | ZAF | Price¦Primary Energy¦Coal | US$2010/GJ | Price¦Primary Energy¦Coal | fuel_supply | coal | 2050 | 1.796 | Price¦Primary Energy¦Coal
Downscaling[MESSAGEix-GLOBIOM 1.1-M-R12] | Nationally Determined Contributions (NDCs) | ZAF | Price¦Primary Energy¦Gas | US$2010/GJ | Price¦Primary Energy¦Gas | fuel_supply | gas | 2020 | 2.0157 | Price¦Primary Energy¦Gas
Downscaling[MESSAGEix-GLOBIOM 1.1-M-R12] | Nationally Determined Contributions (NDCs) | ZAF | Price¦Primary Energy¦Gas | US$2010/GJ | Price¦Primary Energy¦Gas | fuel_supply | gas | 2025 | 2.2633 | Price¦Primary Energy¦Gas
Downscaling[MESSAGEix-GLOBIOM 1.1-M-R12] | Nationally Determined Contributions (NDCs) | ZAF | Price¦Primary Energy¦Gas | US$2010/GJ | Price¦Primary Energy¦Gas | fuel_supply | gas | 2030 | 2.4053 | Price¦Primary Energy¦Gas
Downscaling[MESSAGEix-GLOBIOM 1.1-M-R12] | Nationally Determined Contributions (NDCs) | ZAF | Price¦Primary Energy¦Gas | US$2010/GJ | Price¦Primary Energy¦Gas | fuel_supply | gas | 2035 | 3.262 | Price¦Primary Energy¦Gas
Downscaling[MESSAGEix-GLOBIOM 1.1-M-R12] | Nationally Determined Contributions (NDCs) | ZAF | Price¦Primary Energy¦Gas | US$2010/GJ | Price¦Primary Energy¦Gas | fuel_supply | gas | 2040 | 3.7614 | Price¦Primary Energy¦Gas
Downscaling[MESSAGEix-GLOBIOM 1.1-M-R12] | Nationally Determined Contributions (NDCs) | ZAF | Price¦Primary Energy¦Gas | US$2010/GJ | Price¦Primary Energy¦Gas | fuel_supply | gas | 2045 | 3.935 | Price¦Primary Energy¦Gas
Downscaling[MESSAGEix-GLOBIOM 1.1-M-R12] | Nationally Determined Contributions (NDCs) | ZAF | Price¦Primary Energy¦Gas | US$2010/GJ | Price¦Primary Energy¦Gas | fuel_supply | gas | 2050 | 4.7307 | Price¦Primary Energy¦Gas
Downscaling[MESSAGEix-GLOBIOM 1.1-M-R12] | Nationally Determined Contributions (NDCs) | ZAF | Price¦Secondary Energy¦Liquids¦Oil | US$2010/GJ | Price¦Secondary Energy¦Liquids¦Oil | fuel_supply | oil | 2020 | 3.1892 | Price¦Secondary Energy¦Liquids¦Oil
Downscaling[MESSAGEix-GLOBIOM 1.1-M-R12] | Nationally Determined Contributions (NDCs) | ZAF | Price¦Secondary Energy¦Liquids¦Oil | US$2010/GJ | Price¦Secondary Energy¦Liquids¦Oil | fuel_supply | oil | 2025 | 4.4941 | Price¦Secondary Energy¦Liquids¦Oil
Downscaling[MESSAGEix-GLOBIOM 1.1-M-R12] | Nationally Determined Contributions (NDCs) | ZAF | Price¦Secondary Energy¦Liquids¦Oil | US$2010/GJ | Price¦Secondary Energy¦Liquids¦Oil | fuel_supply | oil | 2030 | 4.7931 | Price¦Secondary Energy¦Liquids¦Oil
Downscaling[MESSAGEix-GLOBIOM 1.1-M-R12] | Nationally Determined Contributions (NDCs) | ZAF | Price¦Secondary Energy¦Liquids¦Oil | US$2010/GJ | Price¦Secondary Energy¦Liquids¦Oil | fuel_supply | oil | 2035 | 5.2838 | Price¦Secondary Energy¦Liquids¦Oil
Downscaling[MESSAGEix-GLOBIOM 1.1-M-R12] | Nationally Determined Contributions (NDCs) | ZAF | Price¦Secondary Energy¦Liquids¦Oil | US$2010/GJ | Price¦Secondary Energy¦Liquids¦Oil | fuel_supply | oil | 2040 | 5.2547 | Price¦Secondary Energy¦Liquids¦Oil
Downscaling[MESSAGEix-GLOBIOM 1.1-M-R12] | Nationally Determined Contributions (NDCs) | ZAF | Price¦Secondary Energy¦Liquids¦Oil | US$2010/GJ | Price¦Secondary Energy¦Liquids¦Oil | fuel_supply | oil | 2045 | 6.1521 | Price¦Secondary Energy¦Liquids¦Oil
Downscaling[MESSAGEix-GLOBIOM 1.1-M-R12] | Nationally Determined Contributions (NDCs) | ZAF | Price¦Secondary Energy¦Liquids¦Oil | US$2010/GJ | Price¦Secondary Energy¦Liquids¦Oil | fuel_supply | oil | 2050 | 6.204 | Price¦Secondary Energy¦Liquids¦Oil
Downscaling[MESSAGEix-GLOBIOM 1.1-M-R12] | Nationally Determined Contributions (NDCs) | ZAF | Emissions¦CO2 | Mt CO2/yr | Emissions¦CO2 | scenarios - CO2 abatement | CO2 | 2020 | 481.2201 | Emissions¦CO2
Downscaling[MESSAGEix-GLOBIOM 1.1-M-R12] | Nationally Determined Contributions (NDCs) | ZAF | Emissions¦CO2 | Mt CO2/yr | Emissions¦CO2 | scenarios - CO2 abatement | CO2 | 2025 | 498.9312 | Emissions¦CO2
Downscaling[MESSAGEix-GLOBIOM 1.1-M-R12] | Nationally Determined Contributions (NDCs) | ZAF | Emissions¦CO2 | Mt CO2/yr | Emissions¦CO2 | scenarios - CO2 abatement | CO2 | 2030 | 505.7295 | Emissions¦CO2
Downscaling[MESSAGEix-GLOBIOM 1.1-M-R12] | Nationally Determined Contributions (NDCs) | ZAF | Emissions¦CO2 | Mt CO2/yr | Emissions¦CO2 | scenarios - CO2 abatement | CO2 | 2035 | 495.8738 | Emissions¦CO2
Downscaling[MESSAGEix-GLOBIOM 1.1-M-R12] | Nationally Determined Contributions (NDCs) | ZAF | Emissions¦CO2 | Mt CO2/yr | Emissions¦CO2 | scenarios - CO2 abatement | CO2 | 2040 | 394.9599 | Emissions¦CO2
Downscaling[MESSAGEix-GLOBIOM 1.1-M-R12] | Nationally Determined Contributions (NDCs) | ZAF | Emissions¦CO2 | Mt CO2/yr | Emissions¦CO2 | scenarios - CO2 abatement | CO2 | 2045 | 309.544 | Emissions¦CO2
Downscaling[MESSAGEix-GLOBIOM 1.1-M-R12] | Nationally Determined Contributions (NDCs) | ZAF | Emissions¦CO2 | Mt CO2/yr | Emissions¦CO2 | scenarios - CO2 abatement | CO2 | 2050 | 259.1414 | Emissions¦CO2
Downscaling[MESSAGEix-GLOBIOM 1.1-M-R12] | Nationally Determined Contributions (NDCs) | ZAF | Emissions¦CO2¦Energy | Mt CO2/yr | Emissions¦CO2¦Energy | scenarios - CO2 abatement | CO2 | 2020 | 393.4509 | Emissions¦CO2¦Energy
Downscaling[MESSAGEix-GLOBIOM 1.1-M-R12] | Nationally Determined Contributions (NDCs) | ZAF | Emissions¦CO2¦Energy | Mt CO2/yr | Emissions¦CO2¦Energy | scenarios - CO2 abatement | CO2 | 2025 | 416.8663 | Emissions¦CO2¦Energy
Downscaling[MESSAGEix-GLOBIOM 1.1-M-R12] | Nationally Determined Contributions (NDCs) | ZAF | Emissions¦CO2¦Energy | Mt CO2/yr | Emissions¦CO2¦Energy | scenarios - CO2 abatement | CO2 | 2030 | 432.5419 | Emissions¦CO2¦Energy
Downscaling[MESSAGEix-GLOBIOM 1.1-M-R12] | Nationally Determined Contributions (NDCs) | ZAF | Emissions¦CO2¦Energy | Mt CO2/yr | Emissions¦CO2¦Energy | scenarios - CO2 abatement | CO2 | 2035 | 428.3487 | Emissions¦CO2¦Energy
Downscaling[MESSAGEix-GLOBIOM 1.1-M-R12] | Nationally Determined Contributions (NDCs) | ZAF | Emissions¦CO2¦Energy | Mt CO2/yr | Emissions¦CO2¦Energy | scenarios - CO2 abatement | CO2 | 2040 | 333.4357 | Emissions¦CO2¦Energy
Downscaling[MESSAGEix-GLOBIOM 1.1-M-R12] | Nationally Determined Contributions (NDCs) | ZAF | Emissions¦CO2¦Energy | Mt CO2/yr | Emissions¦CO2¦Energy | scenarios - CO2 abatement | CO2 | 2045 | 255.0336 | Emissions¦CO2¦Energy
Downscaling[MESSAGEix-GLOBIOM 1.1-M-R12] | Nationally Determined Contributions (NDCs) | ZAF | Emissions¦CO2¦Energy | Mt CO2/yr | Emissions¦CO2¦Energy | scenarios - CO2 abatement | CO2 | 2050 | 211.3163 | Emissions¦CO2¦Energy
Downscaling[MESSAGEix-GLOBIOM 1.1-M-R12] | Net Zero 2050 | ZAF | Carbon Sequestration¦CCS | Mt CO2/yr | Carbon Sequestration¦CCS | CCS potential |  | 2020 | 0 | Carbon Sequestration¦CCS
Downscaling[MESSAGEix-GLOBIOM 1.1-M-R12] | Net Zero 2050 | ZAF | Carbon Sequestration¦CCS | Mt CO2/yr | Carbon Sequestration¦CCS | CCS potential |  | 2025 | 0 | Carbon Sequestration¦CCS
Downscaling[MESSAGEix-GLOBIOM 1.1-M-R12] | Net Zero 2050 | ZAF | Carbon Sequestration¦CCS | Mt CO2/yr | Carbon Sequestration¦CCS | CCS potential |  | 2030 | 8.1406 | Carbon Sequestration¦CCS
Downscaling[MESSAGEix-GLOBIOM 1.1-M-R12] | Net Zero 2050 | ZAF | Carbon Sequestration¦CCS | Mt CO2/yr | Carbon Sequestration¦CCS | CCS potential |  | 2035 | 13.461 | Carbon Sequestration¦CCS
Downscaling[MESSAGEix-GLOBIOM 1.1-M-R12] | Net Zero 2050 | ZAF | Carbon Sequestration¦CCS | Mt CO2/yr | Carbon Sequestration¦CCS | CCS potential |  | 2040 | 14.5108 | Carbon Sequestration¦CCS
Downscaling[MESSAGEix-GLOBIOM 1.1-M-R12] | Net Zero 2050 | ZAF | Carbon Sequestration¦CCS | Mt CO2/yr | Carbon Sequestration¦CCS | CCS potential |  | 2045 | 14.8099 | Carbon Sequestration¦CCS
Downscaling[MESSAGEix-GLOBIOM 1.1-M-R12] | Net Zero 2050 | ZAF | Carbon Sequestration¦CCS | Mt CO2/yr | Carbon Sequestration¦CCS | CCS potential |  | 2050 | 18.2203 | Carbon Sequestration¦CCS
Downscaling[MESSAGEix-GLOBIOM 1.1-M-R12] | Net Zero 2050 | ZAF | Final Energy¦Industry¦Electricity | EJ/yr | Final Energy¦Industry¦Electricity | demand_projection | elc_industry | 2020 | 0.3349 | Final Energy¦Industry¦Electricity
Downscaling[MESSAGEix-GLOBIOM 1.1-M-R12] | Net Zero 2050 | ZAF | Final Energy¦Industry¦Electricity | EJ/yr | Final Energy¦Industry¦Electricity | demand_projection | elc_industry | 2025 | 0.2901 | Final Energy¦Industry¦Electricity
Downscaling[MESSAGEix-GLOBIOM 1.1-M-R12] | Net Zero 2050 | ZAF | Final Energy¦Industry¦Electricity | EJ/yr | Final Energy¦Industry¦Electricity | demand_projection | elc_industry | 2030 | 0.2368 | Final Energy¦Industry¦Electricity
Downscaling[MESSAGEix-GLOBIOM 1.1-M-R12] | Net Zero 2050 | ZAF | Final Energy¦Industry¦Electricity | EJ/yr | Final Energy¦Industry¦Electricity | demand_projection | elc_industry | 2035 | 0.1869 | Final Energy¦Industry¦Electricity
Downscaling[MESSAGEix-GLOBIOM 1.1-M-R12] | Net Zero 2050 | ZAF | Final Energy¦Industry¦Electricity | EJ/yr | Final Energy¦Industry¦Electricity | demand_projection | elc_industry | 2040 | 0.1728 | Final Energy¦Industry¦Electricity
Downscaling[MESSAGEix-GLOBIOM 1.1-M-R12] | Net Zero 2050 | ZAF | Final Energy¦Industry¦Electricity | EJ/yr | Final Energy¦Industry¦Electricity | demand_projection | elc_industry | 2045 | 0.1711 | Final Energy¦Industry¦Electricity
Downscaling[MESSAGEix-GLOBIOM 1.1-M-R12] | Net Zero 2050 | ZAF | Final Energy¦Industry¦Electricity | EJ/yr | Final Energy¦Industry¦Electricity | demand_projection | elc_industry | 2050 | 0.1716 | Final Energy¦Industry¦Electricity
Downscaling[MESSAGEix-GLOBIOM 1.1-M-R12] | Net Zero 2050 | ZAF | Final Energy¦Residential and Commercial¦Electricity | EJ/yr | Final Energy¦Residential and Commercial¦Electricity | demand_projection | elc_buildings | 2020 | 0.2881 | Final Energy¦Residential and Commercial¦Electricity
Downscaling[MESSAGEix-GLOBIOM 1.1-M-R12] | Net Zero 2050 | ZAF | Final Energy¦Residential and Commercial¦Electricity | EJ/yr | Final Energy¦Residential and Commercial¦Electricity | demand_projection | elc_buildings | 2025 | 0.4068 | Final Energy¦Residential and Commercial¦Electricity
Downscaling[MESSAGEix-GLOBIOM 1.1-M-R12] | Net Zero 2050 | ZAF | Final Energy¦Residential and Commercial¦Electricity | EJ/yr | Final Energy¦Residential and Commercial¦Electricity | demand_projection | elc_buildings | 2030 | 0.4941 | Final Energy¦Residential and Commercial¦Electricity
Downscaling[MESSAGEix-GLOBIOM 1.1-M-R12] | Net Zero 2050 | ZAF | Final Energy¦Residential and Commercial¦Electricity | EJ/yr | Final Energy¦Residential and Commercial¦Electricity | demand_projection | elc_buildings | 2035 | 0.5479 | Final Energy¦Residential and Commercial¦Electricity
Downscaling[MESSAGEix-GLOBIOM 1.1-M-R12] | Net Zero 2050 | ZAF | Final Energy¦Residential and Commercial¦Electricity | EJ/yr | Final Energy¦Residential and Commercial¦Electricity | demand_projection | elc_buildings | 2040 | 0.5223 | Final Energy¦Residential and Commercial¦Electricity
Downscaling[MESSAGEix-GLOBIOM 1.1-M-R12] | Net Zero 2050 | ZAF | Final Energy¦Residential and Commercial¦Electricity | EJ/yr | Final Energy¦Residential and Commercial¦Electricity | demand_projection | elc_buildings | 2045 | 0.5039 | Final Energy¦Residential and Commercial¦Electricity
Downscaling[MESSAGEix-GLOBIOM 1.1-M-R12] | Net Zero 2050 | ZAF | Final Energy¦Residential and Commercial¦Electricity | EJ/yr | Final Energy¦Residential and Commercial¦Electricity | demand_projection | elc_buildings | 2050 | 0.4832 | Final Energy¦Residential and Commercial¦Electricity
Downscaling[MESSAGEix-GLOBIOM 1.1-M-R12] | Net Zero 2050 | ZAF | Final Energy¦Transportation¦Electricity | EJ/yr | Final Energy¦Transportation¦Electricity | demand_projection | elc_transport | 2020 | 0.0095 | Final Energy¦Transportation¦Electricity
Downscaling[MESSAGEix-GLOBIOM 1.1-M-R12] | Net Zero 2050 | ZAF | Final Energy¦Transportation¦Electricity | EJ/yr | Final Energy¦Transportation¦Electricity | demand_projection | elc_transport | 2025 | 0.0224 | Final Energy¦Transportation¦Electricity
Downscaling[MESSAGEix-GLOBIOM 1.1-M-R12] | Net Zero 2050 | ZAF | Final Energy¦Transportation¦Electricity | EJ/yr | Final Energy¦Transportation¦Electricity | demand_projection | elc_transport | 2030 | 0.0658 | Final Energy¦Transportation¦Electricity
Downscaling[MESSAGEix-GLOBIOM 1.1-M-R12] | Net Zero 2050 | ZAF | Final Energy¦Transportation¦Electricity | EJ/yr | Final Energy¦Transportation¦Electricity | demand_projection | elc_transport | 2035 | 0.1459 | Final Energy¦Transportation¦Electricity
Downscaling[MESSAGEix-GLOBIOM 1.1-M-R12] | Net Zero 2050 | ZAF | Final Energy¦Transportation¦Electricity | EJ/yr | Final Energy¦Transportation¦Electricity | demand_projection | elc_transport | 2040 | 0.2625 | Final Energy¦Transportation¦Electricity
Downscaling[MESSAGEix-GLOBIOM 1.1-M-R12] | Net Zero 2050 | ZAF | Final Energy¦Transportation¦Electricity | EJ/yr | Final Energy¦Transportation¦Electricity | demand_projection | elc_transport | 2045 | 0.3477 | Final Energy¦Transportation¦Electricity
Downscaling[MESSAGEix-GLOBIOM 1.1-M-R12] | Net Zero 2050 | ZAF | Final Energy¦Transportation¦Electricity | EJ/yr | Final Energy¦Transportation¦Electricity | demand_projection | elc_transport | 2050 | 0.4272 | Final Energy¦Transportation¦Electricity
Downscaling[MESSAGEix-GLOBIOM 1.1-M-R12] | Net Zero 2050 | ZAF | Secondary Energy¦Hydrogen | EJ/yr | Secondary Energy¦Hydrogen | demand_projection | hydrogen_allsect | 2020 | 0 | Secondary Energy¦Hydrogen
Downscaling[MESSAGEix-GLOBIOM 1.1-M-R12] | Net Zero 2050 | ZAF | Secondary Energy¦Hydrogen | EJ/yr | Secondary Energy¦Hydrogen | demand_projection | hydrogen_allsect | 2025 | 0 | Secondary Energy¦Hydrogen
Downscaling[MESSAGEix-GLOBIOM 1.1-M-R12] | Net Zero 2050 | ZAF | Secondary Energy¦Hydrogen | EJ/yr | Secondary Energy¦Hydrogen | demand_projection | hydrogen_allsect | 2030 | 0.0099 | Secondary Energy¦Hydrogen
Downscaling[MESSAGEix-GLOBIOM 1.1-M-R12] | Net Zero 2050 | ZAF | Secondary Energy¦Hydrogen | EJ/yr | Secondary Energy¦Hydrogen | demand_projection | hydrogen_allsect | 2035 | 0.0257 | Secondary Energy¦Hydrogen
Downscaling[MESSAGEix-GLOBIOM 1.1-M-R12] | Net Zero 2050 | ZAF | Secondary Energy¦Hydrogen | EJ/yr | Secondary Energy¦Hydrogen | demand_projection | hydrogen_allsect | 2040 | 0.056 | Secondary Energy¦Hydrogen
Downscaling[MESSAGEix-GLOBIOM 1.1-M-R12] | Net Zero 2050 | ZAF | Secondary Energy¦Hydrogen | EJ/yr | Secondary Energy¦Hydrogen | demand_projection | hydrogen_allsect | 2045 | 0.0882 | Secondary Energy¦Hydrogen
Downscaling[MESSAGEix-GLOBIOM 1.1-M-R12] | Net Zero 2050 | ZAF | Secondary Energy¦Hydrogen | EJ/yr | Secondary Energy¦Hydrogen | demand_projection | hydrogen_allsect | 2050 | 0.135 | Secondary Energy¦Hydrogen
Downscaling[MESSAGEix-GLOBIOM 1.1-M-R12] | Net Zero 2050 | ZAF | Emissions¦CO2¦Power (estimated) | Mt CO2 | Secondary Energy¦Electricity¦Coal | elec_co2 |  | 2020 | 70.2462 | Secondary Energy¦Electricity¦Coal | 94
Downscaling[MESSAGEix-GLOBIOM 1.1-M-R12] | Net Zero 2050 | ZAF | Emissions¦CO2¦Power (estimated) | Mt CO2 | Secondary Energy¦Electricity¦Coal | elec_co2 |  | 2025 | 72.9064 | Secondary Energy¦Electricity¦Coal | 94
Downscaling[MESSAGEix-GLOBIOM 1.1-M-R12] | Net Zero 2050 | ZAF | Emissions¦CO2¦Power (estimated) | Mt CO2 | Secondary Energy¦Electricity¦Coal | elec_co2 |  | 2030 | 0 | Secondary Energy¦Electricity¦Coal | 94
Downscaling[MESSAGEix-GLOBIOM 1.1-M-R12] | Net Zero 2050 | ZAF | Emissions¦CO2¦Power (estimated) | Mt CO2 | Secondary Energy¦Electricity¦Coal | elec_co2 |  | 2035 | 0 | Secondary Energy¦Electricity¦Coal | 94
Downscaling[MESSAGEix-GLOBIOM 1.1-M-R12] | Net Zero 2050 | ZAF | Emissions¦CO2¦Power (estimated) | Mt CO2 | Secondary Energy¦Electricity¦Coal | elec_co2 |  | 2040 | 0.2538 | Secondary Energy¦Electricity¦Coal | 94
Downscaling[MESSAGEix-GLOBIOM 1.1-M-R12] | Net Zero 2050 | ZAF | Emissions¦CO2¦Power (estimated) | Mt CO2 | Secondary Energy¦Electricity¦Coal | elec_co2 |  | 2045 | 0 | Secondary Energy¦Electricity¦Coal | 94
Downscaling[MESSAGEix-GLOBIOM 1.1-M-R12] | Net Zero 2050 | ZAF | Emissions¦CO2¦Power (estimated) | Mt CO2 | Secondary Energy¦Electricity¦Coal | elec_co2 |  | 2050 | 0 | Secondary Energy¦Electricity¦Coal | 94
Downscaling[MESSAGEix-GLOBIOM 1.1-M-R12] | Net Zero 2050 | ZAF | Emissions¦CO2¦Power (estimated) | Mt CO2 | Secondary Energy¦Electricity¦Gas | elec_co2 |  | 2020 | 0.5335 | Secondary Energy¦Electricity¦Gas | 55
Downscaling[MESSAGEix-GLOBIOM 1.1-M-R12] | Net Zero 2050 | ZAF | Emissions¦CO2¦Power (estimated) | Mt CO2 | Secondary Energy¦Electricity¦Gas | elec_co2 |  | 2025 | 3.1955 | Secondary Energy¦Electricity¦Gas | 55
Downscaling[MESSAGEix-GLOBIOM 1.1-M-R12] | Net Zero 2050 | ZAF | Emissions¦CO2¦Power (estimated) | Mt CO2 | Secondary Energy¦Electricity¦Gas | elec_co2 |  | 2030 | 9.658 | Secondary Energy¦Electricity¦Gas | 55
Downscaling[MESSAGEix-GLOBIOM 1.1-M-R12] | Net Zero 2050 | ZAF | Emissions¦CO2¦Power (estimated) | Mt CO2 | Secondary Energy¦Electricity¦Gas | elec_co2 |  | 2035 | 0.9185 | Secondary Energy¦Electricity¦Gas | 55
Downscaling[MESSAGEix-GLOBIOM 1.1-M-R12] | Net Zero 2050 | ZAF | Emissions¦CO2¦Power (estimated) | Mt CO2 | Secondary Energy¦Electricity¦Gas | elec_co2 |  | 2040 | 0.429 | Secondary Energy¦Electricity¦Gas | 55
Downscaling[MESSAGEix-GLOBIOM 1.1-M-R12] | Net Zero 2050 | ZAF | Emissions¦CO2¦Power (estimated) | Mt CO2 | Secondary Energy¦Electricity¦Gas | elec_co2 |  | 2045 | 0.22 | Secondary Energy¦Electricity¦Gas | 55
Downscaling[MESSAGEix-GLOBIOM 1.1-M-R12] | Net Zero 2050 | ZAF | Emissions¦CO2¦Power (estimated) | Mt CO2 | Secondary Energy¦Electricity¦Gas | elec_co2 |  | 2050 | 0.275 | Secondary Energy¦Electricity¦Gas | 55
Downscaling[MESSAGEix-GLOBIOM 1.1-M-R12] | Net Zero 2050 | ZAF | Emissions¦CO2¦Power (estimated) | Mt CO2 | Secondary Energy¦Electricity¦Oil | elec_co2 |  | 2020 | 0 | Secondary Energy¦Electricity¦Oil | 70
Downscaling[MESSAGEix-GLOBIOM 1.1-M-R12] | Net Zero 2050 | ZAF | Emissions¦CO2¦Power (estimated) | Mt CO2 | Secondary Energy¦Electricity¦Oil | elec_co2 |  | 2025 | 0 | Secondary Energy¦Electricity¦Oil | 70
Downscaling[MESSAGEix-GLOBIOM 1.1-M-R12] | Net Zero 2050 | ZAF | Emissions¦CO2¦Power (estimated) | Mt CO2 | Secondary Energy¦Electricity¦Oil | elec_co2 |  | 2030 | 0 | Secondary Energy¦Electricity¦Oil | 70
Downscaling[MESSAGEix-GLOBIOM 1.1-M-R12] | Net Zero 2050 | ZAF | Emissions¦CO2¦Power (estimated) | Mt CO2 | Secondary Energy¦Electricity¦Oil | elec_co2 |  | 2035 | 0 | Secondary Energy¦Electricity¦Oil | 70
Downscaling[MESSAGEix-GLOBIOM 1.1-M-R12] | Net Zero 2050 | ZAF | Emissions¦CO2¦Power (estimated) | Mt CO2 | Secondary Energy¦Electricity¦Oil | elec_co2 |  | 2040 | 0 | Secondary Energy¦Electricity¦Oil | 70
Downscaling[MESSAGEix-GLOBIOM 1.1-M-R12] | Net Zero 2050 | ZAF | Emissions¦CO2¦Power (estimated) | Mt CO2 | Secondary Energy¦Electricity¦Oil | elec_co2 |  | 2045 | 0 | Secondary Energy¦Electricity¦Oil | 70
Downscaling[MESSAGEix-GLOBIOM 1.1-M-R12] | Net Zero 2050 | ZAF | Emissions¦CO2¦Power (estimated) | Mt CO2 | Secondary Energy¦Electricity¦Oil | elec_co2 |  | 2050 | 0 | Secondary Energy¦Electricity¦Oil | 70
Downscaling[MESSAGEix-GLOBIOM 1.1-M-R12] | Net Zero 2050 | ZAF | Price¦Primary Energy¦Biomass | US$2010/GJ | Price¦Primary Energy¦Biomass | fuel_supply | bioenergy | 2020 | 1.3511 | Price¦Primary Energy¦Biomass
Downscaling[MESSAGEix-GLOBIOM 1.1-M-R12] | Net Zero 2050 | ZAF | Price¦Primary Energy¦Biomass | US$2010/GJ | Price¦Primary Energy¦Biomass | fuel_supply | bioenergy | 2025 | 3.5651 | Price¦Primary Energy¦Biomass
Downscaling[MESSAGEix-GLOBIOM 1.1-M-R12] | Net Zero 2050 | ZAF | Price¦Primary Energy¦Biomass | US$2010/GJ | Price¦Primary Energy¦Biomass | fuel_supply | bioenergy | 2030 | 28.2597 | Price¦Primary Energy¦Biomass
Downscaling[MESSAGEix-GLOBIOM 1.1-M-R12] | Net Zero 2050 | ZAF | Price¦Primary Energy¦Biomass | US$2010/GJ | Price¦Primary Energy¦Biomass | fuel_supply | bioenergy | 2035 | 24.4223 | Price¦Primary Energy¦Biomass
Downscaling[MESSAGEix-GLOBIOM 1.1-M-R12] | Net Zero 2050 | ZAF | Price¦Primary Energy¦Biomass | US$2010/GJ | Price¦Primary Energy¦Biomass | fuel_supply | bioenergy | 2040 | 35.1641 | Price¦Primary Energy¦Biomass
Downscaling[MESSAGEix-GLOBIOM 1.1-M-R12] | Net Zero 2050 | ZAF | Price¦Primary Energy¦Biomass | US$2010/GJ | Price¦Primary Energy¦Biomass | fuel_supply | bioenergy | 2045 | 41.0757 | Price¦Primary Energy¦Biomass
Downscaling[MESSAGEix-GLOBIOM 1.1-M-R12] | Net Zero 2050 | ZAF | Price¦Primary Energy¦Biomass | US$2010/GJ | Price¦Primary Energy¦Biomass | fuel_supply | bioenergy | 2050 | 40.9756 | Price¦Primary Energy¦Biomass
Downscaling[MESSAGEix-GLOBIOM 1.1-M-R12] | Net Zero 2050 | ZAF | Price¦Primary Energy¦Coal | US$2010/GJ | Price¦Primary Energy¦Coal | fuel_supply | coal | 2020 | 1.9662 | Price¦Primary Energy¦Coal
Downscaling[MESSAGEix-GLOBIOM 1.1-M-R12] | Net Zero 2050 | ZAF | Price¦Primary Energy¦Coal | US$2010/GJ | Price¦Primary Energy¦Coal | fuel_supply | coal | 2025 | 1.615 | Price¦Primary Energy¦Coal
Downscaling[MESSAGEix-GLOBIOM 1.1-M-R12] | Net Zero 2050 | ZAF | Price¦Primary Energy¦Coal | US$2010/GJ | Price¦Primary Energy¦Coal | fuel_supply | coal | 2030 | 9.129 | Price¦Primary Energy¦Coal
Downscaling[MESSAGEix-GLOBIOM 1.1-M-R12] | Net Zero 2050 | ZAF | Price¦Primary Energy¦Coal | US$2010/GJ | Price¦Primary Energy¦Coal | fuel_supply | coal | 2035 | 9.7355 | Price¦Primary Energy¦Coal
Downscaling[MESSAGEix-GLOBIOM 1.1-M-R12] | Net Zero 2050 | ZAF | Price¦Primary Energy¦Coal | US$2010/GJ | Price¦Primary Energy¦Coal | fuel_supply | coal | 2040 | 11.7827 | Price¦Primary Energy¦Coal
Downscaling[MESSAGEix-GLOBIOM 1.1-M-R12] | Net Zero 2050 | ZAF | Price¦Primary Energy¦Coal | US$2010/GJ | Price¦Primary Energy¦Coal | fuel_supply | coal | 2045 | 9.118 | Price¦Primary Energy¦Coal
Downscaling[MESSAGEix-GLOBIOM 1.1-M-R12] | Net Zero 2050 | ZAF | Price¦Primary Energy¦Coal | US$2010/GJ | Price¦Primary Energy¦Coal | fuel_supply | coal | 2050 | 10.4336 | Price¦Primary Energy¦Coal
Downscaling[MESSAGEix-GLOBIOM 1.1-M-R12] | Net Zero 2050 | ZAF | Price¦Primary Energy¦Gas | US$2010/GJ | Price¦Primary Energy¦Gas | fuel_supply | gas | 2020 | 2.0157 | Price¦Primary Energy¦Gas
Downscaling[MESSAGEix-GLOBIOM 1.1-M-R12] | Net Zero 2050 | ZAF | Price¦Primary Energy¦Gas | US$2010/GJ | Price¦Primary Energy¦Gas | fuel_supply | gas | 2025 | 2.2633 | Price¦Primary Energy¦Gas
Downscaling[MESSAGEix-GLOBIOM 1.1-M-R12] | Net Zero 2050 | ZAF | Price¦Primary Energy¦Gas | US$2010/GJ | Price¦Primary Energy¦Gas | fuel_supply | gas | 2030 | 5.9456 | Price¦Primary Energy¦Gas
Downscaling[MESSAGEix-GLOBIOM 1.1-M-R12] | Net Zero 2050 | ZAF | Price¦Primary Energy¦Gas | US$2010/GJ | Price¦Primary Energy¦Gas | fuel_supply | gas | 2035 | 2.216 | Price¦Primary Energy¦Gas
Downscaling[MESSAGEix-GLOBIOM 1.1-M-R12] | Net Zero 2050 | ZAF | Price¦Primary Energy¦Gas | US$2010/GJ | Price¦Primary Energy¦Gas | fuel_supply | gas | 2040 | 5.7712 | Price¦Primary Energy¦Gas
Downscaling[MESSAGEix-GLOBIOM 1.1-M-R12] | Net Zero 2050 | ZAF | Price¦Primary Energy¦Gas | US$2010/GJ | Price¦Primary Energy¦Gas | fuel_supply | gas | 2045 | 6.919 | Price¦Primary Energy¦Gas
Downscaling[MESSAGEix-GLOBIOM 1.1-M-R12] | Net Zero 2050 | ZAF | Price¦Primary Energy¦Gas | US$2010/GJ | Price¦Primary Energy¦Gas | fuel_supply | gas | 2050 | 8.0223 | Price¦Primary Energy¦Gas
Downscaling[MESSAGEix-GLOBIOM 1.1-M-R12] | Net Zero 2050 | ZAF | Price¦Secondary Energy¦Liquids¦Oil | US$2010/GJ | Price¦Secondary Energy¦Liquids¦Oil | fuel_supply | oil | 2020 | 3.1892 | Price¦Secondary Energy¦Liquids¦Oil
Downscaling[MESSAGEix-GLOBIOM 1.1-M-R12] | Net Zero 2050 | ZAF | Price¦Secondary Energy¦Liquids¦Oil | US$2010/GJ | Price¦Secondary Energy¦Liquids¦Oil | fuel_supply | oil | 2025 | 4.4941 | Price¦Secondary Energy¦Liquids¦Oil
Downscaling[MESSAGEix-GLOBIOM 1.1-M-R12] | Net Zero 2050 | ZAF | Price¦Secondary Energy¦Liquids¦Oil | US$2010/GJ | Price¦Secondary Energy¦Liquids¦Oil | fuel_supply | oil | 2030 | 6.2022 | Price¦Secondary Energy¦Liquids¦Oil
Downscaling[MESSAGEix-GLOBIOM 1.1-M-R12] | Net Zero 2050 | ZAF | Price¦Secondary Energy¦Liquids¦Oil | US$2010/GJ | Price¦Secondary Energy¦Liquids¦Oil | fuel_supply | oil | 2035 | 6.0152 | Price¦Secondary Energy¦Liquids¦Oil
Downscaling[MESSAGEix-GLOBIOM 1.1-M-R12] | Net Zero 2050 | ZAF | Price¦Secondary Energy¦Liquids¦Oil | US$2010/GJ | Price¦Secondary Energy¦Liquids¦Oil | fuel_supply | oil | 2040 | 10.097 | Price¦Secondary Energy¦Liquids¦Oil
Downscaling[MESSAGEix-GLOBIOM 1.1-M-R12] | Net Zero 2050 | ZAF | Price¦Secondary Energy¦Liquids¦Oil | US$2010/GJ | Price¦Secondary Energy¦Liquids¦Oil | fuel_supply | oil | 2045 | 3.2585 | Price¦Secondary Energy¦Liquids¦Oil
Downscaling[MESSAGEix-GLOBIOM 1.1-M-R12] | Net Zero 2050 | ZAF | Price¦Secondary Energy¦Liquids¦Oil | US$2010/GJ | Price¦Secondary Energy¦Liquids¦Oil | fuel_supply | oil | 2050 | 3.4139 | Price¦Secondary Energy¦Liquids¦Oil
Downscaling[MESSAGEix-GLOBIOM 1.1-M-R12] | Net Zero 2050 | ZAF | Emissions¦CO2 | Mt CO2/yr | Emissions¦CO2 | scenarios - CO2 abatement | CO2 | 2020 | 474.052 | Emissions¦CO2
Downscaling[MESSAGEix-GLOBIOM 1.1-M-R12] | Net Zero 2050 | ZAF | Emissions¦CO2 | Mt CO2/yr | Emissions¦CO2 | scenarios - CO2 abatement | CO2 | 2025 | 489.0897 | Emissions¦CO2
Downscaling[MESSAGEix-GLOBIOM 1.1-M-R12] | Net Zero 2050 | ZAF | Emissions¦CO2 | Mt CO2/yr | Emissions¦CO2 | scenarios - CO2 abatement | CO2 | 2030 | 191.5163 | Emissions¦CO2
Downscaling[MESSAGEix-GLOBIOM 1.1-M-R12] | Net Zero 2050 | ZAF | Emissions¦CO2 | Mt CO2/yr | Emissions¦CO2 | scenarios - CO2 abatement | CO2 | 2035 | 135.7563 | Emissions¦CO2
Downscaling[MESSAGEix-GLOBIOM 1.1-M-R12] | Net Zero 2050 | ZAF | Emissions¦CO2 | Mt CO2/yr | Emissions¦CO2 | scenarios - CO2 abatement | CO2 | 2040 | 107.9379 | Emissions¦CO2
Downscaling[MESSAGEix-GLOBIOM 1.1-M-R12] | Net Zero 2050 | ZAF | Emissions¦CO2 | Mt CO2/yr | Emissions¦CO2 | scenarios - CO2 abatement | CO2 | 2045 | 88.7649 | Emissions¦CO2
Downscaling[MESSAGEix-GLOBIOM 1.1-M-R12] | Net Zero 2050 | ZAF | Emissions¦CO2 | Mt CO2/yr | Emissions¦CO2 | scenarios - CO2 abatement | CO2 | 2050 | 65.8553 | Emissions¦CO2
Downscaling[MESSAGEix-GLOBIOM 1.1-M-R12] | Net Zero 2050 | ZAF | Emissions¦CO2¦Energy | Mt CO2/yr | Emissions¦CO2¦Energy | scenarios - CO2 abatement | CO2 | 2020 | 386.8739 | Emissions¦CO2¦Energy
Downscaling[MESSAGEix-GLOBIOM 1.1-M-R12] | Net Zero 2050 | ZAF | Emissions¦CO2¦Energy | Mt CO2/yr | Emissions¦CO2¦Energy | scenarios - CO2 abatement | CO2 | 2025 | 407.6012 | Emissions¦CO2¦Energy
Downscaling[MESSAGEix-GLOBIOM 1.1-M-R12] | Net Zero 2050 | ZAF | Emissions¦CO2¦Energy | Mt CO2/yr | Emissions¦CO2¦Energy | scenarios - CO2 abatement | CO2 | 2030 | 121.4582 | Emissions¦CO2¦Energy
Downscaling[MESSAGEix-GLOBIOM 1.1-M-R12] | Net Zero 2050 | ZAF | Emissions¦CO2¦Energy | Mt CO2/yr | Emissions¦CO2¦Energy | scenarios - CO2 abatement | CO2 | 2035 | 73.9289 | Emissions¦CO2¦Energy
Downscaling[MESSAGEix-GLOBIOM 1.1-M-R12] | Net Zero 2050 | ZAF | Emissions¦CO2¦Energy | Mt CO2/yr | Emissions¦CO2¦Energy | scenarios - CO2 abatement | CO2 | 2040 | 54.3018 | Emissions¦CO2¦Energy
Downscaling[MESSAGEix-GLOBIOM 1.1-M-R12] | Net Zero 2050 | ZAF | Emissions¦CO2¦Energy | Mt CO2/yr | Emissions¦CO2¦Energy | scenarios - CO2 abatement | CO2 | 2045 | 44.0323 | Emissions¦CO2¦Energy
Downscaling[MESSAGEix-GLOBIOM 1.1-M-R12] | Net Zero 2050 | ZAF | Emissions¦CO2¦Energy | Mt CO2/yr | Emissions¦CO2¦Energy | scenarios - CO2 abatement | CO2 | 2050 | 30.5898 | Emissions¦CO2¦Energy
Downscaling[REMIND-MAgPIE 3.2-4.6 IntegratedPhysicalDamages (95th-high)] | Below 2°C | ZAF | Carbon Sequestration¦CCS | Mt CO2/yr | Carbon Sequestration¦CCS | CCS potential |  | 2020 | 0 | Carbon Sequestration¦CCS
Downscaling[REMIND-MAgPIE 3.2-4.6 IntegratedPhysicalDamages (95th-high)] | Below 2°C | ZAF | Carbon Sequestration¦CCS | Mt CO2/yr | Carbon Sequestration¦CCS | CCS potential |  | 2025 | 0 | Carbon Sequestration¦CCS
Downscaling[REMIND-MAgPIE 3.2-4.6 IntegratedPhysicalDamages (95th-high)] | Below 2°C | ZAF | Carbon Sequestration¦CCS | Mt CO2/yr | Carbon Sequestration¦CCS | CCS potential |  | 2030 | 0.0266 | Carbon Sequestration¦CCS
Downscaling[REMIND-MAgPIE 3.2-4.6 IntegratedPhysicalDamages (95th-high)] | Below 2°C | ZAF | Carbon Sequestration¦CCS | Mt CO2/yr | Carbon Sequestration¦CCS | CCS potential |  | 2035 | 0.9495 | Carbon Sequestration¦CCS
Downscaling[REMIND-MAgPIE 3.2-4.6 IntegratedPhysicalDamages (95th-high)] | Below 2°C | ZAF | Carbon Sequestration¦CCS | Mt CO2/yr | Carbon Sequestration¦CCS | CCS potential |  | 2040 | 1.7646 | Carbon Sequestration¦CCS
Downscaling[REMIND-MAgPIE 3.2-4.6 IntegratedPhysicalDamages (95th-high)] | Below 2°C | ZAF | Carbon Sequestration¦CCS | Mt CO2/yr | Carbon Sequestration¦CCS | CCS potential |  | 2045 | 2.8736 | Carbon Sequestration¦CCS
Downscaling[REMIND-MAgPIE 3.2-4.6 IntegratedPhysicalDamages (95th-high)] | Below 2°C | ZAF | Carbon Sequestration¦CCS | Mt CO2/yr | Carbon Sequestration¦CCS | CCS potential |  | 2050 | 3.5531 | Carbon Sequestration¦CCS
Downscaling[REMIND-MAgPIE 3.2-4.6 IntegratedPhysicalDamages (95th-high)] | Below 2°C | ZAF | Carbon Sequestration¦CCS | Mt CO2/yr | Carbon Sequestration¦CCS | CCS potential |  | 2055 | 4.4122 | Carbon Sequestration¦CCS
Downscaling[REMIND-MAgPIE 3.2-4.6 IntegratedPhysicalDamages (95th-high)] | Below 2°C | ZAF | Carbon Sequestration¦CCS | Mt CO2/yr | Carbon Sequestration¦CCS | CCS potential |  | 2060 | 3.9032 | Carbon Sequestration¦CCS
Downscaling[REMIND-MAgPIE 3.2-4.6 IntegratedPhysicalDamages (95th-high)] | Below 2°C | ZAF | Carbon Sequestration¦CCS | Mt CO2/yr | Carbon Sequestration¦CCS | CCS potential |  | 2065 | 3.5269 | Carbon Sequestration¦CCS
Downscaling[REMIND-MAgPIE 3.2-4.6 IntegratedPhysicalDamages (95th-high)] | Below 2°C | ZAF | Carbon Sequestration¦CCS | Mt CO2/yr | Carbon Sequestration¦CCS | CCS potential |  | 2070 | 3.2235 | Carbon Sequestration¦CCS
Downscaling[REMIND-MAgPIE 3.2-4.6 IntegratedPhysicalDamages (95th-high)] | Below 2°C | ZAF | Carbon Sequestration¦CCS | Mt CO2/yr | Carbon Sequestration¦CCS | CCS potential |  | 2075 | 2.5567 | Carbon Sequestration¦CCS
Downscaling[REMIND-MAgPIE 3.2-4.6 IntegratedPhysicalDamages (95th-high)] | Below 2°C | ZAF | Carbon Sequestration¦CCS | Mt CO2/yr | Carbon Sequestration¦CCS | CCS potential |  | 2080 | 2.0249 | Carbon Sequestration¦CCS
Downscaling[REMIND-MAgPIE 3.2-4.6 IntegratedPhysicalDamages (95th-high)] | Below 2°C | ZAF | Carbon Sequestration¦CCS | Mt CO2/yr | Carbon Sequestration¦CCS | CCS potential |  | 2085 | 1.3745 | Carbon Sequestration¦CCS
Downscaling[REMIND-MAgPIE 3.2-4.6 IntegratedPhysicalDamages (95th-high)] | Below 2°C | ZAF | Carbon Sequestration¦CCS | Mt CO2/yr | Carbon Sequestration¦CCS | CCS potential |  | 2090 | 0.7959 | Carbon Sequestration¦CCS
Downscaling[REMIND-MAgPIE 3.2-4.6 IntegratedPhysicalDamages (95th-high)] | Below 2°C | ZAF | Carbon Sequestration¦CCS | Mt CO2/yr | Carbon Sequestration¦CCS | CCS potential |  | 2095 | 0.4335 | Carbon Sequestration¦CCS
Downscaling[REMIND-MAgPIE 3.2-4.6 IntegratedPhysicalDamages (95th-high)] | Below 2°C | ZAF | Carbon Sequestration¦CCS | Mt CO2/yr | Carbon Sequestration¦CCS | CCS potential |  | 2100 | 0.0761 | Carbon Sequestration¦CCS
Downscaling[REMIND-MAgPIE 3.2-4.6 IntegratedPhysicalDamages (95th-high)] | Below 2°C | ZAF | Final Energy¦Industry¦Electricity | EJ/yr | Final Energy¦Industry¦Electricity | demand_projection | elc_industry | 2020 | 0.3066 | Final Energy¦Industry¦Electricity
Downscaling[REMIND-MAgPIE 3.2-4.6 IntegratedPhysicalDamages (95th-high)] | Below 2°C | ZAF | Final Energy¦Industry¦Electricity | EJ/yr | Final Energy¦Industry¦Electricity | demand_projection | elc_industry | 2025 | 0.2693 | Final Energy¦Industry¦Electricity
Downscaling[REMIND-MAgPIE 3.2-4.6 IntegratedPhysicalDamages (95th-high)] | Below 2°C | ZAF | Final Energy¦Industry¦Electricity | EJ/yr | Final Energy¦Industry¦Electricity | demand_projection | elc_industry | 2030 | 0.2679 | Final Energy¦Industry¦Electricity
Downscaling[REMIND-MAgPIE 3.2-4.6 IntegratedPhysicalDamages (95th-high)] | Below 2°C | ZAF | Final Energy¦Industry¦Electricity | EJ/yr | Final Energy¦Industry¦Electricity | demand_projection | elc_industry | 2035 | 0.2829 | Final Energy¦Industry¦Electricity
Downscaling[REMIND-MAgPIE 3.2-4.6 IntegratedPhysicalDamages (95th-high)] | Below 2°C | ZAF | Final Energy¦Industry¦Electricity | EJ/yr | Final Energy¦Industry¦Electricity | demand_projection | elc_industry | 2040 | 0.265 | Final Energy¦Industry¦Electricity
Downscaling[REMIND-MAgPIE 3.2-4.6 IntegratedPhysicalDamages (95th-high)] | Below 2°C | ZAF | Final Energy¦Industry¦Electricity | EJ/yr | Final Energy¦Industry¦Electricity | demand_projection | elc_industry | 2045 | 0.2735 | Final Energy¦Industry¦Electricity
Downscaling[REMIND-MAgPIE 3.2-4.6 IntegratedPhysicalDamages (95th-high)] | Below 2°C | ZAF | Final Energy¦Industry¦Electricity | EJ/yr | Final Energy¦Industry¦Electricity | demand_projection | elc_industry | 2050 | 0.2779 | Final Energy¦Industry¦Electricity
Downscaling[REMIND-MAgPIE 3.2-4.6 IntegratedPhysicalDamages (95th-high)] | Below 2°C | ZAF | Final Energy¦Industry¦Electricity | EJ/yr | Final Energy¦Industry¦Electricity | demand_projection | elc_industry | 2055 | 0.2872 | Final Energy¦Industry¦Electricity
Downscaling[REMIND-MAgPIE 3.2-4.6 IntegratedPhysicalDamages (95th-high)] | Below 2°C | ZAF | Final Energy¦Industry¦Electricity | EJ/yr | Final Energy¦Industry¦Electricity | demand_projection | elc_industry | 2060 | 0.3047 | Final Energy¦Industry¦Electricity
Downscaling[REMIND-MAgPIE 3.2-4.6 IntegratedPhysicalDamages (95th-high)] | Below 2°C | ZAF | Final Energy¦Industry¦Electricity | EJ/yr | Final Energy¦Industry¦Electricity | demand_projection | elc_industry | 2065 | 0.3332 | Final Energy¦Industry¦Electricity
Downscaling[REMIND-MAgPIE 3.2-4.6 IntegratedPhysicalDamages (95th-high)] | Below 2°C | ZAF | Final Energy¦Industry¦Electricity | EJ/yr | Final Energy¦Industry¦Electricity | demand_projection | elc_industry | 2070 | 0.3609 | Final Energy¦Industry¦Electricity
Downscaling[REMIND-MAgPIE 3.2-4.6 IntegratedPhysicalDamages (95th-high)] | Below 2°C | ZAF | Final Energy¦Industry¦Electricity | EJ/yr | Final Energy¦Industry¦Electricity | demand_projection | elc_industry | 2075 | 0.3796 | Final Energy¦Industry¦Electricity
Downscaling[REMIND-MAgPIE 3.2-4.6 IntegratedPhysicalDamages (95th-high)] | Below 2°C | ZAF | Final Energy¦Industry¦Electricity | EJ/yr | Final Energy¦Industry¦Electricity | demand_projection | elc_industry | 2080 | 0.4021 | Final Energy¦Industry¦Electricity
Downscaling[REMIND-MAgPIE 3.2-4.6 IntegratedPhysicalDamages (95th-high)] | Below 2°C | ZAF | Final Energy¦Industry¦Electricity | EJ/yr | Final Energy¦Industry¦Electricity | demand_projection | elc_industry | 2085 | 0.406 | Final Energy¦Industry¦Electricity
Downscaling[REMIND-MAgPIE 3.2-4.6 IntegratedPhysicalDamages (95th-high)] | Below 2°C | ZAF | Final Energy¦Industry¦Electricity | EJ/yr | Final Energy¦Industry¦Electricity | demand_projection | elc_industry | 2090 | 0.4125 | Final Energy¦Industry¦Electricity
Downscaling[REMIND-MAgPIE 3.2-4.6 IntegratedPhysicalDamages (95th-high)] | Below 2°C | ZAF | Final Energy¦Industry¦Electricity | EJ/yr | Final Energy¦Industry¦Electricity | demand_projection | elc_industry | 2095 | 0.3997 | Final Energy¦Industry¦Electricity
Downscaling[REMIND-MAgPIE 3.2-4.6 IntegratedPhysicalDamages (95th-high)] | Below 2°C | ZAF | Final Energy¦Industry¦Electricity | EJ/yr | Final Energy¦Industry¦Electricity | demand_projection | elc_industry | 2100 | 0.3876 | Final Energy¦Industry¦Electricity
Downscaling[REMIND-MAgPIE 3.2-4.6 IntegratedPhysicalDamages (95th-high)] | Below 2°C | ZAF | Final Energy¦Residential and Commercial¦Electricity | EJ/yr | Final Energy¦Residential and Commercial¦Electricity | demand_projection | elc_buildings | 2020 | 0.2763 | Final Energy¦Residential and Commercial¦Electricity
Downscaling[REMIND-MAgPIE 3.2-4.6 IntegratedPhysicalDamages (95th-high)] | Below 2°C | ZAF | Final Energy¦Residential and Commercial¦Electricity | EJ/yr | Final Energy¦Residential and Commercial¦Electricity | demand_projection | elc_buildings | 2025 | 0.2736 | Final Energy¦Residential and Commercial¦Electricity
Downscaling[REMIND-MAgPIE 3.2-4.6 IntegratedPhysicalDamages (95th-high)] | Below 2°C | ZAF | Final Energy¦Residential and Commercial¦Electricity | EJ/yr | Final Energy¦Residential and Commercial¦Electricity | demand_projection | elc_buildings | 2030 | 0.2988 | Final Energy¦Residential and Commercial¦Electricity
Downscaling[REMIND-MAgPIE 3.2-4.6 IntegratedPhysicalDamages (95th-high)] | Below 2°C | ZAF | Final Energy¦Residential and Commercial¦Electricity | EJ/yr | Final Energy¦Residential and Commercial¦Electricity | demand_projection | elc_buildings | 2035 | 0.4284 | Final Energy¦Residential and Commercial¦Electricity
Downscaling[REMIND-MAgPIE 3.2-4.6 IntegratedPhysicalDamages (95th-high)] | Below 2°C | ZAF | Final Energy¦Residential and Commercial¦Electricity | EJ/yr | Final Energy¦Residential and Commercial¦Electricity | demand_projection | elc_buildings | 2040 | 0.5089 | Final Energy¦Residential and Commercial¦Electricity
Downscaling[REMIND-MAgPIE 3.2-4.6 IntegratedPhysicalDamages (95th-high)] | Below 2°C | ZAF | Final Energy¦Residential and Commercial¦Electricity | EJ/yr | Final Energy¦Residential and Commercial¦Electricity | demand_projection | elc_buildings | 2045 | 0.5487 | Final Energy¦Residential and Commercial¦Electricity
Downscaling[REMIND-MAgPIE 3.2-4.6 IntegratedPhysicalDamages (95th-high)] | Below 2°C | ZAF | Final Energy¦Residential and Commercial¦Electricity | EJ/yr | Final Energy¦Residential and Commercial¦Electricity | demand_projection | elc_buildings | 2050 | 0.5764 | Final Energy¦Residential and Commercial¦Electricity
Downscaling[REMIND-MAgPIE 3.2-4.6 IntegratedPhysicalDamages (95th-high)] | Below 2°C | ZAF | Final Energy¦Residential and Commercial¦Electricity | EJ/yr | Final Energy¦Residential and Commercial¦Electricity | demand_projection | elc_buildings | 2055 | 0.5539 | Final Energy¦Residential and Commercial¦Electricity
Downscaling[REMIND-MAgPIE 3.2-4.6 IntegratedPhysicalDamages (95th-high)] | Below 2°C | ZAF | Final Energy¦Residential and Commercial¦Electricity | EJ/yr | Final Energy¦Residential and Commercial¦Electricity | demand_projection | elc_buildings | 2060 | 0.6898 | Final Energy¦Residential and Commercial¦Electricity
Downscaling[REMIND-MAgPIE 3.2-4.6 IntegratedPhysicalDamages (95th-high)] | Below 2°C | ZAF | Final Energy¦Residential and Commercial¦Electricity | EJ/yr | Final Energy¦Residential and Commercial¦Electricity | demand_projection | elc_buildings | 2065 | 0.8004 | Final Energy¦Residential and Commercial¦Electricity
Downscaling[REMIND-MAgPIE 3.2-4.6 IntegratedPhysicalDamages (95th-high)] | Below 2°C | ZAF | Final Energy¦Residential and Commercial¦Electricity | EJ/yr | Final Energy¦Residential and Commercial¦Electricity | demand_projection | elc_buildings | 2070 | 0.867 | Final Energy¦Residential and Commercial¦Electricity
Downscaling[REMIND-MAgPIE 3.2-4.6 IntegratedPhysicalDamages (95th-high)] | Below 2°C | ZAF | Final Energy¦Residential and Commercial¦Electricity | EJ/yr | Final Energy¦Residential and Commercial¦Electricity | demand_projection | elc_buildings | 2075 | 1.0313 | Final Energy¦Residential and Commercial¦Electricity
Downscaling[REMIND-MAgPIE 3.2-4.6 IntegratedPhysicalDamages (95th-high)] | Below 2°C | ZAF | Final Energy¦Residential and Commercial¦Electricity | EJ/yr | Final Energy¦Residential and Commercial¦Electricity | demand_projection | elc_buildings | 2080 | 1.1544 | Final Energy¦Residential and Commercial¦Electricity
Downscaling[REMIND-MAgPIE 3.2-4.6 IntegratedPhysicalDamages (95th-high)] | Below 2°C | ZAF | Final Energy¦Residential and Commercial¦Electricity | EJ/yr | Final Energy¦Residential and Commercial¦Electricity | demand_projection | elc_buildings | 2085 | 1.2687 | Final Energy¦Residential and Commercial¦Electricity
Downscaling[REMIND-MAgPIE 3.2-4.6 IntegratedPhysicalDamages (95th-high)] | Below 2°C | ZAF | Final Energy¦Residential and Commercial¦Electricity | EJ/yr | Final Energy¦Residential and Commercial¦Electricity | demand_projection | elc_buildings | 2090 | 1.3576 | Final Energy¦Residential and Commercial¦Electricity
Downscaling[REMIND-MAgPIE 3.2-4.6 IntegratedPhysicalDamages (95th-high)] | Below 2°C | ZAF | Final Energy¦Residential and Commercial¦Electricity | EJ/yr | Final Energy¦Residential and Commercial¦Electricity | demand_projection | elc_buildings | 2095 | 1.3612 | Final Energy¦Residential and Commercial¦Electricity
Downscaling[REMIND-MAgPIE 3.2-4.6 IntegratedPhysicalDamages (95th-high)] | Below 2°C | ZAF | Final Energy¦Residential and Commercial¦Electricity | EJ/yr | Final Energy¦Residential and Commercial¦Electricity | demand_projection | elc_buildings | 2100 | 1.3616 | Final Energy¦Residential and Commercial¦Electricity
Downscaling[REMIND-MAgPIE 3.2-4.6 IntegratedPhysicalDamages (95th-high)] | Below 2°C | ZAF | Final Energy¦Transportation¦Electricity | EJ/yr | Final Energy¦Transportation¦Electricity | demand_projection | elc_transport | 2020 | 0.011 | Final Energy¦Transportation¦Electricity
Downscaling[REMIND-MAgPIE 3.2-4.6 IntegratedPhysicalDamages (95th-high)] | Below 2°C | ZAF | Final Energy¦Transportation¦Electricity | EJ/yr | Final Energy¦Transportation¦Electricity | demand_projection | elc_transport | 2025 | 0.0365 | Final Energy¦Transportation¦Electricity
Downscaling[REMIND-MAgPIE 3.2-4.6 IntegratedPhysicalDamages (95th-high)] | Below 2°C | ZAF | Final Energy¦Transportation¦Electricity | EJ/yr | Final Energy¦Transportation¦Electricity | demand_projection | elc_transport | 2030 | 0.1631 | Final Energy¦Transportation¦Electricity
Downscaling[REMIND-MAgPIE 3.2-4.6 IntegratedPhysicalDamages (95th-high)] | Below 2°C | ZAF | Final Energy¦Transportation¦Electricity | EJ/yr | Final Energy¦Transportation¦Electricity | demand_projection | elc_transport | 2035 | 0.2569 | Final Energy¦Transportation¦Electricity
Downscaling[REMIND-MAgPIE 3.2-4.6 IntegratedPhysicalDamages (95th-high)] | Below 2°C | ZAF | Final Energy¦Transportation¦Electricity | EJ/yr | Final Energy¦Transportation¦Electricity | demand_projection | elc_transport | 2040 | 0.3706 | Final Energy¦Transportation¦Electricity
Downscaling[REMIND-MAgPIE 3.2-4.6 IntegratedPhysicalDamages (95th-high)] | Below 2°C | ZAF | Final Energy¦Transportation¦Electricity | EJ/yr | Final Energy¦Transportation¦Electricity | demand_projection | elc_transport | 2045 | 0.4455 | Final Energy¦Transportation¦Electricity
Downscaling[REMIND-MAgPIE 3.2-4.6 IntegratedPhysicalDamages (95th-high)] | Below 2°C | ZAF | Final Energy¦Transportation¦Electricity | EJ/yr | Final Energy¦Transportation¦Electricity | demand_projection | elc_transport | 2050 | 0.5098 | Final Energy¦Transportation¦Electricity
Downscaling[REMIND-MAgPIE 3.2-4.6 IntegratedPhysicalDamages (95th-high)] | Below 2°C | ZAF | Final Energy¦Transportation¦Electricity | EJ/yr | Final Energy¦Transportation¦Electricity | demand_projection | elc_transport | 2055 | 0.602 | Final Energy¦Transportation¦Electricity
Downscaling[REMIND-MAgPIE 3.2-4.6 IntegratedPhysicalDamages (95th-high)] | Below 2°C | ZAF | Final Energy¦Transportation¦Electricity | EJ/yr | Final Energy¦Transportation¦Electricity | demand_projection | elc_transport | 2060 | 0.7236 | Final Energy¦Transportation¦Electricity
Downscaling[REMIND-MAgPIE 3.2-4.6 IntegratedPhysicalDamages (95th-high)] | Below 2°C | ZAF | Final Energy¦Transportation¦Electricity | EJ/yr | Final Energy¦Transportation¦Electricity | demand_projection | elc_transport | 2065 | 0.7341 | Final Energy¦Transportation¦Electricity
Downscaling[REMIND-MAgPIE 3.2-4.6 IntegratedPhysicalDamages (95th-high)] | Below 2°C | ZAF | Final Energy¦Transportation¦Electricity | EJ/yr | Final Energy¦Transportation¦Electricity | demand_projection | elc_transport | 2070 | 0.7305 | Final Energy¦Transportation¦Electricity
Downscaling[REMIND-MAgPIE 3.2-4.6 IntegratedPhysicalDamages (95th-high)] | Below 2°C | ZAF | Final Energy¦Transportation¦Electricity | EJ/yr | Final Energy¦Transportation¦Electricity | demand_projection | elc_transport | 2075 | 0.7094 | Final Energy¦Transportation¦Electricity
Downscaling[REMIND-MAgPIE 3.2-4.6 IntegratedPhysicalDamages (95th-high)] | Below 2°C | ZAF | Final Energy¦Transportation¦Electricity | EJ/yr | Final Energy¦Transportation¦Electricity | demand_projection | elc_transport | 2080 | 0.6911 | Final Energy¦Transportation¦Electricity
Downscaling[REMIND-MAgPIE 3.2-4.6 IntegratedPhysicalDamages (95th-high)] | Below 2°C | ZAF | Final Energy¦Transportation¦Electricity | EJ/yr | Final Energy¦Transportation¦Electricity | demand_projection | elc_transport | 2085 | 0.66 | Final Energy¦Transportation¦Electricity
Downscaling[REMIND-MAgPIE 3.2-4.6 IntegratedPhysicalDamages (95th-high)] | Below 2°C | ZAF | Final Energy¦Transportation¦Electricity | EJ/yr | Final Energy¦Transportation¦Electricity | demand_projection | elc_transport | 2090 | 0.6334 | Final Energy¦Transportation¦Electricity
Downscaling[REMIND-MAgPIE 3.2-4.6 IntegratedPhysicalDamages (95th-high)] | Below 2°C | ZAF | Final Energy¦Transportation¦Electricity | EJ/yr | Final Energy¦Transportation¦Electricity | demand_projection | elc_transport | 2095 | 0.5995 | Final Energy¦Transportation¦Electricity
Downscaling[REMIND-MAgPIE 3.2-4.6 IntegratedPhysicalDamages (95th-high)] | Below 2°C | ZAF | Final Energy¦Transportation¦Electricity | EJ/yr | Final Energy¦Transportation¦Electricity | demand_projection | elc_transport | 2100 | 0.5684 | Final Energy¦Transportation¦Electricity
Downscaling[REMIND-MAgPIE 3.2-4.6 IntegratedPhysicalDamages (95th-high)] | Below 2°C | ZAF | Secondary Energy¦Hydrogen | EJ/yr | Secondary Energy¦Hydrogen | demand_projection | hydrogen_allsect | 2020 | 0.0006 | Secondary Energy¦Hydrogen
Downscaling[REMIND-MAgPIE 3.2-4.6 IntegratedPhysicalDamages (95th-high)] | Below 2°C | ZAF | Secondary Energy¦Hydrogen | EJ/yr | Secondary Energy¦Hydrogen | demand_projection | hydrogen_allsect | 2025 | 0.0035 | Secondary Energy¦Hydrogen
Downscaling[REMIND-MAgPIE 3.2-4.6 IntegratedPhysicalDamages (95th-high)] | Below 2°C | ZAF | Secondary Energy¦Hydrogen | EJ/yr | Secondary Energy¦Hydrogen | demand_projection | hydrogen_allsect | 2030 | 0.0061 | Secondary Energy¦Hydrogen
Downscaling[REMIND-MAgPIE 3.2-4.6 IntegratedPhysicalDamages (95th-high)] | Below 2°C | ZAF | Secondary Energy¦Hydrogen | EJ/yr | Secondary Energy¦Hydrogen | demand_projection | hydrogen_allsect | 2035 | 0.009 | Secondary Energy¦Hydrogen
Downscaling[REMIND-MAgPIE 3.2-4.6 IntegratedPhysicalDamages (95th-high)] | Below 2°C | ZAF | Secondary Energy¦Hydrogen | EJ/yr | Secondary Energy¦Hydrogen | demand_projection | hydrogen_allsect | 2040 | 0.014 | Secondary Energy¦Hydrogen
Downscaling[REMIND-MAgPIE 3.2-4.6 IntegratedPhysicalDamages (95th-high)] | Below 2°C | ZAF | Secondary Energy¦Hydrogen | EJ/yr | Secondary Energy¦Hydrogen | demand_projection | hydrogen_allsect | 2045 | 0.0262 | Secondary Energy¦Hydrogen
Downscaling[REMIND-MAgPIE 3.2-4.6 IntegratedPhysicalDamages (95th-high)] | Below 2°C | ZAF | Secondary Energy¦Hydrogen | EJ/yr | Secondary Energy¦Hydrogen | demand_projection | hydrogen_allsect | 2050 | 0.0543 | Secondary Energy¦Hydrogen
Downscaling[REMIND-MAgPIE 3.2-4.6 IntegratedPhysicalDamages (95th-high)] | Below 2°C | ZAF | Secondary Energy¦Hydrogen | EJ/yr | Secondary Energy¦Hydrogen | demand_projection | hydrogen_allsect | 2055 | 0.0967 | Secondary Energy¦Hydrogen
Downscaling[REMIND-MAgPIE 3.2-4.6 IntegratedPhysicalDamages (95th-high)] | Below 2°C | ZAF | Secondary Energy¦Hydrogen | EJ/yr | Secondary Energy¦Hydrogen | demand_projection | hydrogen_allsect | 2060 | 0.1506 | Secondary Energy¦Hydrogen
Downscaling[REMIND-MAgPIE 3.2-4.6 IntegratedPhysicalDamages (95th-high)] | Below 2°C | ZAF | Secondary Energy¦Hydrogen | EJ/yr | Secondary Energy¦Hydrogen | demand_projection | hydrogen_allsect | 2065 | 0.1695 | Secondary Energy¦Hydrogen
Downscaling[REMIND-MAgPIE 3.2-4.6 IntegratedPhysicalDamages (95th-high)] | Below 2°C | ZAF | Secondary Energy¦Hydrogen | EJ/yr | Secondary Energy¦Hydrogen | demand_projection | hydrogen_allsect | 2070 | 0.1862 | Secondary Energy¦Hydrogen
Downscaling[REMIND-MAgPIE 3.2-4.6 IntegratedPhysicalDamages (95th-high)] | Below 2°C | ZAF | Secondary Energy¦Hydrogen | EJ/yr | Secondary Energy¦Hydrogen | demand_projection | hydrogen_allsect | 2075 | 0.1806 | Secondary Energy¦Hydrogen
Downscaling[REMIND-MAgPIE 3.2-4.6 IntegratedPhysicalDamages (95th-high)] | Below 2°C | ZAF | Secondary Energy¦Hydrogen | EJ/yr | Secondary Energy¦Hydrogen | demand_projection | hydrogen_allsect | 2080 | 0.1754 | Secondary Energy¦Hydrogen
Downscaling[REMIND-MAgPIE 3.2-4.6 IntegratedPhysicalDamages (95th-high)] | Below 2°C | ZAF | Secondary Energy¦Hydrogen | EJ/yr | Secondary Energy¦Hydrogen | demand_projection | hydrogen_allsect | 2085 | 0.1652 | Secondary Energy¦Hydrogen
Downscaling[REMIND-MAgPIE 3.2-4.6 IntegratedPhysicalDamages (95th-high)] | Below 2°C | ZAF | Secondary Energy¦Hydrogen | EJ/yr | Secondary Energy¦Hydrogen | demand_projection | hydrogen_allsect | 2090 | 0.1538 | Secondary Energy¦Hydrogen
Downscaling[REMIND-MAgPIE 3.2-4.6 IntegratedPhysicalDamages (95th-high)] | Below 2°C | ZAF | Secondary Energy¦Hydrogen | EJ/yr | Secondary Energy¦Hydrogen | demand_projection | hydrogen_allsect | 2095 | 0.1526 | Secondary Energy¦Hydrogen
Downscaling[REMIND-MAgPIE 3.2-4.6 IntegratedPhysicalDamages (95th-high)] | Below 2°C | ZAF | Secondary Energy¦Hydrogen | EJ/yr | Secondary Energy¦Hydrogen | demand_projection | hydrogen_allsect | 2100 | 0.1497 | Secondary Energy¦Hydrogen
Downscaling[REMIND-MAgPIE 3.2-4.6 IntegratedPhysicalDamages (95th-high)] | Below 2°C | ZAF | Secondary Energy¦Electricity¦Coal | EJ/yr | Secondary Energy¦Electricity¦Coal | elec_co2 |  | 2020 | 0.6577 | Secondary Energy¦Electricity¦Coal | 94
Downscaling[REMIND-MAgPIE 3.2-4.6 IntegratedPhysicalDamages (95th-high)] | Below 2°C | ZAF | Secondary Energy¦Electricity¦Coal | EJ/yr | Secondary Energy¦Electricity¦Coal | elec_co2 |  | 2025 | 0.3098 | Secondary Energy¦Electricity¦Coal | 94
Downscaling[REMIND-MAgPIE 3.2-4.6 IntegratedPhysicalDamages (95th-high)] | Below 2°C | ZAF | Secondary Energy¦Electricity¦Coal | EJ/yr | Secondary Energy¦Electricity¦Coal | elec_co2 |  | 2030 | 0.0377 | Secondary Energy¦Electricity¦Coal | 94
Downscaling[REMIND-MAgPIE 3.2-4.6 IntegratedPhysicalDamages (95th-high)] | Below 2°C | ZAF | Secondary Energy¦Electricity¦Coal | EJ/yr | Secondary Energy¦Electricity¦Coal | elec_co2 |  | 2035 | 0.0004 | Secondary Energy¦Electricity¦Coal | 94
Downscaling[REMIND-MAgPIE 3.2-4.6 IntegratedPhysicalDamages (95th-high)] | Below 2°C | ZAF | Secondary Energy¦Electricity¦Coal | EJ/yr | Secondary Energy¦Electricity¦Coal | elec_co2 |  | 2040 | 0.0002 | Secondary Energy¦Electricity¦Coal | 94
Downscaling[REMIND-MAgPIE 3.2-4.6 IntegratedPhysicalDamages (95th-high)] | Below 2°C | ZAF | Secondary Energy¦Electricity¦Coal | EJ/yr | Secondary Energy¦Electricity¦Coal | elec_co2 |  | 2045 | 0.0001 | Secondary Energy¦Electricity¦Coal | 94
Downscaling[REMIND-MAgPIE 3.2-4.6 IntegratedPhysicalDamages (95th-high)] | Below 2°C | ZAF | Secondary Energy¦Electricity¦Coal | EJ/yr | Secondary Energy¦Electricity¦Coal | elec_co2 |  | 2050 | 0 | Secondary Energy¦Electricity¦Coal | 94
Downscaling[REMIND-MAgPIE 3.2-4.6 IntegratedPhysicalDamages (95th-high)] | Below 2°C | ZAF | Secondary Energy¦Electricity¦Coal | EJ/yr | Secondary Energy¦Electricity¦Coal | elec_co2 |  | 2055 | 0 | Secondary Energy¦Electricity¦Coal | 94
Downscaling[REMIND-MAgPIE 3.2-4.6 IntegratedPhysicalDamages (95th-high)] | Below 2°C | ZAF | Secondary Energy¦Electricity¦Coal | EJ/yr | Secondary Energy¦Electricity¦Coal | elec_co2 |  | 2060 | 0 | Secondary Energy¦Electricity¦Coal | 94
Downscaling[REMIND-MAgPIE 3.2-4.6 IntegratedPhysicalDamages (95th-high)] | Below 2°C | ZAF | Secondary Energy¦Electricity¦Coal | EJ/yr | Secondary Energy¦Electricity¦Coal | elec_co2 |  | 2065 | 0 | Secondary Energy¦Electricity¦Coal | 94
Downscaling[REMIND-MAgPIE 3.2-4.6 IntegratedPhysicalDamages (95th-high)] | Below 2°C | ZAF | Secondary Energy¦Electricity¦Coal | EJ/yr | Secondary Energy¦Electricity¦Coal | elec_co2 |  | 2070 | 0 | Secondary Energy¦Electricity¦Coal | 94
Downscaling[REMIND-MAgPIE 3.2-4.6 IntegratedPhysicalDamages (95th-high)] | Below 2°C | ZAF | Secondary Energy¦Electricity¦Coal | EJ/yr | Secondary Energy¦Electricity¦Coal | elec_co2 |  | 2075 | 0 | Secondary Energy¦Electricity¦Coal | 94
Downscaling[REMIND-MAgPIE 3.2-4.6 IntegratedPhysicalDamages (95th-high)] | Below 2°C | ZAF | Secondary Energy¦Electricity¦Coal | EJ/yr | Secondary Energy¦Electricity¦Coal | elec_co2 |  | 2080 | 0 | Secondary Energy¦Electricity¦Coal | 94
Downscaling[REMIND-MAgPIE 3.2-4.6 IntegratedPhysicalDamages (95th-high)] | Below 2°C | ZAF | Secondary Energy¦Electricity¦Coal | EJ/yr | Secondary Energy¦Electricity¦Coal | elec_co2 |  | 2085 | 0 | Secondary Energy¦Electricity¦Coal | 94
Downscaling[REMIND-MAgPIE 3.2-4.6 IntegratedPhysicalDamages (95th-high)] | Below 2°C | ZAF | Secondary Energy¦Electricity¦Coal | EJ/yr | Secondary Energy¦Electricity¦Coal | elec_co2 |  | 2090 | 0 | Secondary Energy¦Electricity¦Coal | 94
Downscaling[REMIND-MAgPIE 3.2-4.6 IntegratedPhysicalDamages (95th-high)] | Below 2°C | ZAF | Secondary Energy¦Electricity¦Coal | EJ/yr | Secondary Energy¦Electricity¦Coal | elec_co2 |  | 2095 | 0 | Secondary Energy¦Electricity¦Coal | 94
Downscaling[REMIND-MAgPIE 3.2-4.6 IntegratedPhysicalDamages (95th-high)] | Below 2°C | ZAF | Secondary Energy¦Electricity¦Coal | EJ/yr | Secondary Energy¦Electricity¦Coal | elec_co2 |  | 2100 | 0 | Secondary Energy¦Electricity¦Coal | 94
Downscaling[REMIND-MAgPIE 3.2-4.6 IntegratedPhysicalDamages (95th-high)] | Below 2°C | ZAF | Secondary Energy¦Electricity¦Gas | EJ/yr | Secondary Energy¦Electricity¦Gas | elec_co2 |  | 2020 | 0.0772 | Secondary Energy¦Electricity¦Gas | 55
Downscaling[REMIND-MAgPIE 3.2-4.6 IntegratedPhysicalDamages (95th-high)] | Below 2°C | ZAF | Secondary Energy¦Electricity¦Gas | EJ/yr | Secondary Energy¦Electricity¦Gas | elec_co2 |  | 2025 | 0.149 | Secondary Energy¦Electricity¦Gas | 55
Downscaling[REMIND-MAgPIE 3.2-4.6 IntegratedPhysicalDamages (95th-high)] | Below 2°C | ZAF | Secondary Energy¦Electricity¦Gas | EJ/yr | Secondary Energy¦Electricity¦Gas | elec_co2 |  | 2030 | 0.0572 | Secondary Energy¦Electricity¦Gas | 55
Downscaling[REMIND-MAgPIE 3.2-4.6 IntegratedPhysicalDamages (95th-high)] | Below 2°C | ZAF | Secondary Energy¦Electricity¦Gas | EJ/yr | Secondary Energy¦Electricity¦Gas | elec_co2 |  | 2035 | 0.0225 | Secondary Energy¦Electricity¦Gas | 55
Downscaling[REMIND-MAgPIE 3.2-4.6 IntegratedPhysicalDamages (95th-high)] | Below 2°C | ZAF | Secondary Energy¦Electricity¦Gas | EJ/yr | Secondary Energy¦Electricity¦Gas | elec_co2 |  | 2040 | 0.009 | Secondary Energy¦Electricity¦Gas | 55
Downscaling[REMIND-MAgPIE 3.2-4.6 IntegratedPhysicalDamages (95th-high)] | Below 2°C | ZAF | Secondary Energy¦Electricity¦Gas | EJ/yr | Secondary Energy¦Electricity¦Gas | elec_co2 |  | 2045 | 0.003 | Secondary Energy¦Electricity¦Gas | 55
Downscaling[REMIND-MAgPIE 3.2-4.6 IntegratedPhysicalDamages (95th-high)] | Below 2°C | ZAF | Secondary Energy¦Electricity¦Gas | EJ/yr | Secondary Energy¦Electricity¦Gas | elec_co2 |  | 2050 | 0.0029 | Secondary Energy¦Electricity¦Gas | 55
Downscaling[REMIND-MAgPIE 3.2-4.6 IntegratedPhysicalDamages (95th-high)] | Below 2°C | ZAF | Secondary Energy¦Electricity¦Gas | EJ/yr | Secondary Energy¦Electricity¦Gas | elec_co2 |  | 2055 | 0.0027 | Secondary Energy¦Electricity¦Gas | 55
Downscaling[REMIND-MAgPIE 3.2-4.6 IntegratedPhysicalDamages (95th-high)] | Below 2°C | ZAF | Secondary Energy¦Electricity¦Gas | EJ/yr | Secondary Energy¦Electricity¦Gas | elec_co2 |  | 2060 | 0.0024 | Secondary Energy¦Electricity¦Gas | 55
Downscaling[REMIND-MAgPIE 3.2-4.6 IntegratedPhysicalDamages (95th-high)] | Below 2°C | ZAF | Secondary Energy¦Electricity¦Gas | EJ/yr | Secondary Energy¦Electricity¦Gas | elec_co2 |  | 2065 | 0.0019 | Secondary Energy¦Electricity¦Gas | 55
Downscaling[REMIND-MAgPIE 3.2-4.6 IntegratedPhysicalDamages (95th-high)] | Below 2°C | ZAF | Secondary Energy¦Electricity¦Gas | EJ/yr | Secondary Energy¦Electricity¦Gas | elec_co2 |  | 2070 | 0.0014 | Secondary Energy¦Electricity¦Gas | 55
Downscaling[REMIND-MAgPIE 3.2-4.6 IntegratedPhysicalDamages (95th-high)] | Below 2°C | ZAF | Secondary Energy¦Electricity¦Gas | EJ/yr | Secondary Energy¦Electricity¦Gas | elec_co2 |  | 2075 | 0.0009 | Secondary Energy¦Electricity¦Gas | 55
Downscaling[REMIND-MAgPIE 3.2-4.6 IntegratedPhysicalDamages (95th-high)] | Below 2°C | ZAF | Secondary Energy¦Electricity¦Gas | EJ/yr | Secondary Energy¦Electricity¦Gas | elec_co2 |  | 2080 | 0.0004 | Secondary Energy¦Electricity¦Gas | 55
Downscaling[REMIND-MAgPIE 3.2-4.6 IntegratedPhysicalDamages (95th-high)] | Below 2°C | ZAF | Secondary Energy¦Electricity¦Gas | EJ/yr | Secondary Energy¦Electricity¦Gas | elec_co2 |  | 2085 | 0.0002 | Secondary Energy¦Electricity¦Gas | 55
Downscaling[REMIND-MAgPIE 3.2-4.6 IntegratedPhysicalDamages (95th-high)] | Below 2°C | ZAF | Secondary Energy¦Electricity¦Gas | EJ/yr | Secondary Energy¦Electricity¦Gas | elec_co2 |  | 2090 | 0 | Secondary Energy¦Electricity¦Gas | 55
Downscaling[REMIND-MAgPIE 3.2-4.6 IntegratedPhysicalDamages (95th-high)] | Below 2°C | ZAF | Secondary Energy¦Electricity¦Gas | EJ/yr | Secondary Energy¦Electricity¦Gas | elec_co2 |  | 2095 | 0 | Secondary Energy¦Electricity¦Gas | 55
Downscaling[REMIND-MAgPIE 3.2-4.6 IntegratedPhysicalDamages (95th-high)] | Below 2°C | ZAF | Secondary Energy¦Electricity¦Gas | EJ/yr | Secondary Energy¦Electricity¦Gas | elec_co2 |  | 2100 | 0 | Secondary Energy¦Electricity¦Gas | 55
Downscaling[REMIND-MAgPIE 3.2-4.6 IntegratedPhysicalDamages (95th-high)] | Below 2°C | ZAF | Secondary Energy¦Electricity¦Oil | EJ/yr | Secondary Energy¦Electricity¦Oil | elec_co2 |  | 2020 | 0.0008 | Secondary Energy¦Electricity¦Oil | 70
Downscaling[REMIND-MAgPIE 3.2-4.6 IntegratedPhysicalDamages (95th-high)] | Below 2°C | ZAF | Secondary Energy¦Electricity¦Oil | EJ/yr | Secondary Energy¦Electricity¦Oil | elec_co2 |  | 2025 | 0.0018 | Secondary Energy¦Electricity¦Oil | 70
Downscaling[REMIND-MAgPIE 3.2-4.6 IntegratedPhysicalDamages (95th-high)] | Below 2°C | ZAF | Secondary Energy¦Electricity¦Oil | EJ/yr | Secondary Energy¦Electricity¦Oil | elec_co2 |  | 2030 | 0.0008 | Secondary Energy¦Electricity¦Oil | 70
Downscaling[REMIND-MAgPIE 3.2-4.6 IntegratedPhysicalDamages (95th-high)] | Below 2°C | ZAF | Secondary Energy¦Electricity¦Oil | EJ/yr | Secondary Energy¦Electricity¦Oil | elec_co2 |  | 2035 | 0 | Secondary Energy¦Electricity¦Oil | 70
Downscaling[REMIND-MAgPIE 3.2-4.6 IntegratedPhysicalDamages (95th-high)] | Below 2°C | ZAF | Secondary Energy¦Electricity¦Oil | EJ/yr | Secondary Energy¦Electricity¦Oil | elec_co2 |  | 2040 | 0 | Secondary Energy¦Electricity¦Oil | 70
Downscaling[REMIND-MAgPIE 3.2-4.6 IntegratedPhysicalDamages (95th-high)] | Below 2°C | ZAF | Secondary Energy¦Electricity¦Oil | EJ/yr | Secondary Energy¦Electricity¦Oil | elec_co2 |  | 2045 | 0 | Secondary Energy¦Electricity¦Oil | 70
Downscaling[REMIND-MAgPIE 3.2-4.6 IntegratedPhysicalDamages (95th-high)] | Below 2°C | ZAF | Secondary Energy¦Electricity¦Oil | EJ/yr | Secondary Energy¦Electricity¦Oil | elec_co2 |  | 2050 | 0 | Secondary Energy¦Electricity¦Oil | 70
Downscaling[REMIND-MAgPIE 3.2-4.6 IntegratedPhysicalDamages (95th-high)] | Below 2°C | ZAF | Secondary Energy¦Electricity¦Oil | EJ/yr | Secondary Energy¦Electricity¦Oil | elec_co2 |  | 2055 | 0 | Secondary Energy¦Electricity¦Oil | 70
Downscaling[REMIND-MAgPIE 3.2-4.6 IntegratedPhysicalDamages (95th-high)] | Below 2°C | ZAF | Secondary Energy¦Electricity¦Oil | EJ/yr | Secondary Energy¦Electricity¦Oil | elec_co2 |  | 2060 | 0 | Secondary Energy¦Electricity¦Oil | 70
Downscaling[REMIND-MAgPIE 3.2-4.6 IntegratedPhysicalDamages (95th-high)] | Below 2°C | ZAF | Secondary Energy¦Electricity¦Oil | EJ/yr | Secondary Energy¦Electricity¦Oil | elec_co2 |  | 2065 | 0 | Secondary Energy¦Electricity¦Oil | 70
Downscaling[REMIND-MAgPIE 3.2-4.6 IntegratedPhysicalDamages (95th-high)] | Below 2°C | ZAF | Secondary Energy¦Electricity¦Oil | EJ/yr | Secondary Energy¦Electricity¦Oil | elec_co2 |  | 2070 | 0 | Secondary Energy¦Electricity¦Oil | 70
Downscaling[REMIND-MAgPIE 3.2-4.6 IntegratedPhysicalDamages (95th-high)] | Below 2°C | ZAF | Secondary Energy¦Electricity¦Oil | EJ/yr | Secondary Energy¦Electricity¦Oil | elec_co2 |  | 2075 | 0 | Secondary Energy¦Electricity¦Oil | 70
Downscaling[REMIND-MAgPIE 3.2-4.6 IntegratedPhysicalDamages (95th-high)] | Below 2°C | ZAF | Secondary Energy¦Electricity¦Oil | EJ/yr | Secondary Energy¦Electricity¦Oil | elec_co2 |  | 2080 | 0 | Secondary Energy¦Electricity¦Oil | 70
Downscaling[REMIND-MAgPIE 3.2-4.6 IntegratedPhysicalDamages (95th-high)] | Below 2°C | ZAF | Secondary Energy¦Electricity¦Oil | EJ/yr | Secondary Energy¦Electricity¦Oil | elec_co2 |  | 2085 | 0 | Secondary Energy¦Electricity¦Oil | 70
Downscaling[REMIND-MAgPIE 3.2-4.6 IntegratedPhysicalDamages (95th-high)] | Below 2°C | ZAF | Secondary Energy¦Electricity¦Oil | EJ/yr | Secondary Energy¦Electricity¦Oil | elec_co2 |  | 2090 | 0 | Secondary Energy¦Electricity¦Oil | 70
Downscaling[REMIND-MAgPIE 3.2-4.6 IntegratedPhysicalDamages (95th-high)] | Below 2°C | ZAF | Secondary Energy¦Electricity¦Oil | EJ/yr | Secondary Energy¦Electricity¦Oil | elec_co2 |  | 2095 | 0 | Secondary Energy¦Electricity¦Oil | 70
Downscaling[REMIND-MAgPIE 3.2-4.6 IntegratedPhysicalDamages (95th-high)] | Below 2°C | ZAF | Secondary Energy¦Electricity¦Oil | EJ/yr | Secondary Energy¦Electricity¦Oil | elec_co2 |  | 2100 | 0 | Secondary Energy¦Electricity¦Oil | 70
Downscaling[REMIND-MAgPIE 3.2-4.6 IntegratedPhysicalDamages (95th-high)] | Below 2°C | ZAF | Price¦Primary Energy¦Biomass | US$2010/GJ | Price¦Primary Energy¦Biomass | fuel_supply | bioenergy | 2020 | 5.3799 | Price¦Primary Energy¦Biomass
Downscaling[REMIND-MAgPIE 3.2-4.6 IntegratedPhysicalDamages (95th-high)] | Below 2°C | ZAF | Price¦Primary Energy¦Biomass | US$2010/GJ | Price¦Primary Energy¦Biomass | fuel_supply | bioenergy | 2025 | 5.8288 | Price¦Primary Energy¦Biomass
Downscaling[REMIND-MAgPIE 3.2-4.6 IntegratedPhysicalDamages (95th-high)] | Below 2°C | ZAF | Price¦Primary Energy¦Biomass | US$2010/GJ | Price¦Primary Energy¦Biomass | fuel_supply | bioenergy | 2030 | 5.8674 | Price¦Primary Energy¦Biomass
Downscaling[REMIND-MAgPIE 3.2-4.6 IntegratedPhysicalDamages (95th-high)] | Below 2°C | ZAF | Price¦Primary Energy¦Biomass | US$2010/GJ | Price¦Primary Energy¦Biomass | fuel_supply | bioenergy | 2035 | 6.2736 | Price¦Primary Energy¦Biomass
Downscaling[REMIND-MAgPIE 3.2-4.6 IntegratedPhysicalDamages (95th-high)] | Below 2°C | ZAF | Price¦Primary Energy¦Biomass | US$2010/GJ | Price¦Primary Energy¦Biomass | fuel_supply | bioenergy | 2040 | 7.5656 | Price¦Primary Energy¦Biomass
Downscaling[REMIND-MAgPIE 3.2-4.6 IntegratedPhysicalDamages (95th-high)] | Below 2°C | ZAF | Price¦Primary Energy¦Biomass | US$2010/GJ | Price¦Primary Energy¦Biomass | fuel_supply | bioenergy | 2045 | 6.9854 | Price¦Primary Energy¦Biomass
Downscaling[REMIND-MAgPIE 3.2-4.6 IntegratedPhysicalDamages (95th-high)] | Below 2°C | ZAF | Price¦Primary Energy¦Biomass | US$2010/GJ | Price¦Primary Energy¦Biomass | fuel_supply | bioenergy | 2050 | 7.5674 | Price¦Primary Energy¦Biomass
Downscaling[REMIND-MAgPIE 3.2-4.6 IntegratedPhysicalDamages (95th-high)] | Below 2°C | ZAF | Price¦Primary Energy¦Biomass | US$2010/GJ | Price¦Primary Energy¦Biomass | fuel_supply | bioenergy | 2055 | 8.5049 | Price¦Primary Energy¦Biomass
Downscaling[REMIND-MAgPIE 3.2-4.6 IntegratedPhysicalDamages (95th-high)] | Below 2°C | ZAF | Price¦Primary Energy¦Biomass | US$2010/GJ | Price¦Primary Energy¦Biomass | fuel_supply | bioenergy | 2060 | 12.7255 | Price¦Primary Energy¦Biomass
Downscaling[REMIND-MAgPIE 3.2-4.6 IntegratedPhysicalDamages (95th-high)] | Below 2°C | ZAF | Price¦Primary Energy¦Biomass | US$2010/GJ | Price¦Primary Energy¦Biomass | fuel_supply | bioenergy | 2065 | 12.2887 | Price¦Primary Energy¦Biomass
Downscaling[REMIND-MAgPIE 3.2-4.6 IntegratedPhysicalDamages (95th-high)] | Below 2°C | ZAF | Price¦Primary Energy¦Biomass | US$2010/GJ | Price¦Primary Energy¦Biomass | fuel_supply | bioenergy | 2070 | 11.8519 | Price¦Primary Energy¦Biomass
Downscaling[REMIND-MAgPIE 3.2-4.6 IntegratedPhysicalDamages (95th-high)] | Below 2°C | ZAF | Price¦Primary Energy¦Biomass | US$2010/GJ | Price¦Primary Energy¦Biomass | fuel_supply | bioenergy | 2075 | 12.9836 | Price¦Primary Energy¦Biomass
Downscaling[REMIND-MAgPIE 3.2-4.6 IntegratedPhysicalDamages (95th-high)] | Below 2°C | ZAF | Price¦Primary Energy¦Biomass | US$2010/GJ | Price¦Primary Energy¦Biomass | fuel_supply | bioenergy | 2080 | 14.1152 | Price¦Primary Energy¦Biomass
Downscaling[REMIND-MAgPIE 3.2-4.6 IntegratedPhysicalDamages (95th-high)] | Below 2°C | ZAF | Price¦Primary Energy¦Biomass | US$2010/GJ | Price¦Primary Energy¦Biomass | fuel_supply | bioenergy | 2085 | 14.801 | Price¦Primary Energy¦Biomass
Downscaling[REMIND-MAgPIE 3.2-4.6 IntegratedPhysicalDamages (95th-high)] | Below 2°C | ZAF | Price¦Primary Energy¦Biomass | US$2010/GJ | Price¦Primary Energy¦Biomass | fuel_supply | bioenergy | 2090 | 15.4867 | Price¦Primary Energy¦Biomass
Downscaling[REMIND-MAgPIE 3.2-4.6 IntegratedPhysicalDamages (95th-high)] | Below 2°C | ZAF | Price¦Primary Energy¦Biomass | US$2010/GJ | Price¦Primary Energy¦Biomass | fuel_supply | bioenergy | 2095 | 15.7785 | Price¦Primary Energy¦Biomass
Downscaling[REMIND-MAgPIE 3.2-4.6 IntegratedPhysicalDamages (95th-high)] | Below 2°C | ZAF | Price¦Primary Energy¦Biomass | US$2010/GJ | Price¦Primary Energy¦Biomass | fuel_supply | bioenergy | 2100 | 16.0704 | Price¦Primary Energy¦Biomass
Downscaling[REMIND-MAgPIE 3.2-4.6 IntegratedPhysicalDamages (95th-high)] | Below 2°C | ZAF | Price¦Primary Energy¦Coal | US$2010/GJ | Price¦Primary Energy¦Coal | fuel_supply | coal | 2020 | 2.0344 | Price¦Primary Energy¦Coal
Downscaling[REMIND-MAgPIE 3.2-4.6 IntegratedPhysicalDamages (95th-high)] | Below 2°C | ZAF | Price¦Primary Energy¦Coal | US$2010/GJ | Price¦Primary Energy¦Coal | fuel_supply | coal | 2025 | 2.3613 | Price¦Primary Energy¦Coal
Downscaling[REMIND-MAgPIE 3.2-4.6 IntegratedPhysicalDamages (95th-high)] | Below 2°C | ZAF | Price¦Primary Energy¦Coal | US$2010/GJ | Price¦Primary Energy¦Coal | fuel_supply | coal | 2030 | 1.636 | Price¦Primary Energy¦Coal
Downscaling[REMIND-MAgPIE 3.2-4.6 IntegratedPhysicalDamages (95th-high)] | Below 2°C | ZAF | Price¦Primary Energy¦Coal | US$2010/GJ | Price¦Primary Energy¦Coal | fuel_supply | coal | 2035 | 1.3335 | Price¦Primary Energy¦Coal
Downscaling[REMIND-MAgPIE 3.2-4.6 IntegratedPhysicalDamages (95th-high)] | Below 2°C | ZAF | Price¦Primary Energy¦Coal | US$2010/GJ | Price¦Primary Energy¦Coal | fuel_supply | coal | 2040 | 1.329 | Price¦Primary Energy¦Coal
Downscaling[REMIND-MAgPIE 3.2-4.6 IntegratedPhysicalDamages (95th-high)] | Below 2°C | ZAF | Price¦Primary Energy¦Coal | US$2010/GJ | Price¦Primary Energy¦Coal | fuel_supply | coal | 2045 | 1.3561 | Price¦Primary Energy¦Coal
Downscaling[REMIND-MAgPIE 3.2-4.6 IntegratedPhysicalDamages (95th-high)] | Below 2°C | ZAF | Price¦Primary Energy¦Coal | US$2010/GJ | Price¦Primary Energy¦Coal | fuel_supply | coal | 2050 | 1.5891 | Price¦Primary Energy¦Coal
Downscaling[REMIND-MAgPIE 3.2-4.6 IntegratedPhysicalDamages (95th-high)] | Below 2°C | ZAF | Price¦Primary Energy¦Coal | US$2010/GJ | Price¦Primary Energy¦Coal | fuel_supply | coal | 2055 | 1.3658 | Price¦Primary Energy¦Coal
Downscaling[REMIND-MAgPIE 3.2-4.6 IntegratedPhysicalDamages (95th-high)] | Below 2°C | ZAF | Price¦Primary Energy¦Coal | US$2010/GJ | Price¦Primary Energy¦Coal | fuel_supply | coal | 2060 | 1.8623 | Price¦Primary Energy¦Coal
Downscaling[REMIND-MAgPIE 3.2-4.6 IntegratedPhysicalDamages (95th-high)] | Below 2°C | ZAF | Price¦Primary Energy¦Coal | US$2010/GJ | Price¦Primary Energy¦Coal | fuel_supply | coal | 2065 | 1.8451 | Price¦Primary Energy¦Coal
Downscaling[REMIND-MAgPIE 3.2-4.6 IntegratedPhysicalDamages (95th-high)] | Below 2°C | ZAF | Price¦Primary Energy¦Coal | US$2010/GJ | Price¦Primary Energy¦Coal | fuel_supply | coal | 2070 | 1.8278 | Price¦Primary Energy¦Coal
Downscaling[REMIND-MAgPIE 3.2-4.6 IntegratedPhysicalDamages (95th-high)] | Below 2°C | ZAF | Price¦Primary Energy¦Coal | US$2010/GJ | Price¦Primary Energy¦Coal | fuel_supply | coal | 2075 | 1.8341 | Price¦Primary Energy¦Coal
Downscaling[REMIND-MAgPIE 3.2-4.6 IntegratedPhysicalDamages (95th-high)] | Below 2°C | ZAF | Price¦Primary Energy¦Coal | US$2010/GJ | Price¦Primary Energy¦Coal | fuel_supply | coal | 2080 | 1.8404 | Price¦Primary Energy¦Coal
Downscaling[REMIND-MAgPIE 3.2-4.6 IntegratedPhysicalDamages (95th-high)] | Below 2°C | ZAF | Price¦Primary Energy¦Coal | US$2010/GJ | Price¦Primary Energy¦Coal | fuel_supply | coal | 2085 | 1.8694 | Price¦Primary Energy¦Coal
Downscaling[REMIND-MAgPIE 3.2-4.6 IntegratedPhysicalDamages (95th-high)] | Below 2°C | ZAF | Price¦Primary Energy¦Coal | US$2010/GJ | Price¦Primary Energy¦Coal | fuel_supply | coal | 2090 | 1.8985 | Price¦Primary Energy¦Coal
Downscaling[REMIND-MAgPIE 3.2-4.6 IntegratedPhysicalDamages (95th-high)] | Below 2°C | ZAF | Price¦Primary Energy¦Coal | US$2010/GJ | Price¦Primary Energy¦Coal | fuel_supply | coal | 2095 | 1.7854 | Price¦Primary Energy¦Coal
Downscaling[REMIND-MAgPIE 3.2-4.6 IntegratedPhysicalDamages (95th-high)] | Below 2°C | ZAF | Price¦Primary Energy¦Coal | US$2010/GJ | Price¦Primary Energy¦Coal | fuel_supply | coal | 2100 | 1.6724 | Price¦Primary Energy¦Coal
Downscaling[REMIND-MAgPIE 3.2-4.6 IntegratedPhysicalDamages (95th-high)] | Below 2°C | ZAF | Price¦Primary Energy¦Gas | US$2010/GJ | Price¦Primary Energy¦Gas | fuel_supply | gas | 2020 | 3.9711 | Price¦Primary Energy¦Gas
Downscaling[REMIND-MAgPIE 3.2-4.6 IntegratedPhysicalDamages (95th-high)] | Below 2°C | ZAF | Price¦Primary Energy¦Gas | US$2010/GJ | Price¦Primary Energy¦Gas | fuel_supply | gas | 2025 | 4.7905 | Price¦Primary Energy¦Gas
Downscaling[REMIND-MAgPIE 3.2-4.6 IntegratedPhysicalDamages (95th-high)] | Below 2°C | ZAF | Price¦Primary Energy¦Gas | US$2010/GJ | Price¦Primary Energy¦Gas | fuel_supply | gas | 2030 | 4.7936 | Price¦Primary Energy¦Gas
Downscaling[REMIND-MAgPIE 3.2-4.6 IntegratedPhysicalDamages (95th-high)] | Below 2°C | ZAF | Price¦Primary Energy¦Gas | US$2010/GJ | Price¦Primary Energy¦Gas | fuel_supply | gas | 2035 | 5.3132 | Price¦Primary Energy¦Gas
Downscaling[REMIND-MAgPIE 3.2-4.6 IntegratedPhysicalDamages (95th-high)] | Below 2°C | ZAF | Price¦Primary Energy¦Gas | US$2010/GJ | Price¦Primary Energy¦Gas | fuel_supply | gas | 2040 | 5.0059 | Price¦Primary Energy¦Gas
Downscaling[REMIND-MAgPIE 3.2-4.6 IntegratedPhysicalDamages (95th-high)] | Below 2°C | ZAF | Price¦Primary Energy¦Gas | US$2010/GJ | Price¦Primary Energy¦Gas | fuel_supply | gas | 2045 | 4.736 | Price¦Primary Energy¦Gas
Downscaling[REMIND-MAgPIE 3.2-4.6 IntegratedPhysicalDamages (95th-high)] | Below 2°C | ZAF | Price¦Primary Energy¦Gas | US$2010/GJ | Price¦Primary Energy¦Gas | fuel_supply | gas | 2050 | 4.7195 | Price¦Primary Energy¦Gas
Downscaling[REMIND-MAgPIE 3.2-4.6 IntegratedPhysicalDamages (95th-high)] | Below 2°C | ZAF | Price¦Primary Energy¦Gas | US$2010/GJ | Price¦Primary Energy¦Gas | fuel_supply | gas | 2055 | 4.4659 | Price¦Primary Energy¦Gas
Downscaling[REMIND-MAgPIE 3.2-4.6 IntegratedPhysicalDamages (95th-high)] | Below 2°C | ZAF | Price¦Primary Energy¦Gas | US$2010/GJ | Price¦Primary Energy¦Gas | fuel_supply | gas | 2060 | 5.7841 | Price¦Primary Energy¦Gas
Downscaling[REMIND-MAgPIE 3.2-4.6 IntegratedPhysicalDamages (95th-high)] | Below 2°C | ZAF | Price¦Primary Energy¦Gas | US$2010/GJ | Price¦Primary Energy¦Gas | fuel_supply | gas | 2065 | 5.5088 | Price¦Primary Energy¦Gas
Downscaling[REMIND-MAgPIE 3.2-4.6 IntegratedPhysicalDamages (95th-high)] | Below 2°C | ZAF | Price¦Primary Energy¦Gas | US$2010/GJ | Price¦Primary Energy¦Gas | fuel_supply | gas | 2070 | 5.2335 | Price¦Primary Energy¦Gas
Downscaling[REMIND-MAgPIE 3.2-4.6 IntegratedPhysicalDamages (95th-high)] | Below 2°C | ZAF | Price¦Primary Energy¦Gas | US$2010/GJ | Price¦Primary Energy¦Gas | fuel_supply | gas | 2075 | 5.0614 | Price¦Primary Energy¦Gas
Downscaling[REMIND-MAgPIE 3.2-4.6 IntegratedPhysicalDamages (95th-high)] | Below 2°C | ZAF | Price¦Primary Energy¦Gas | US$2010/GJ | Price¦Primary Energy¦Gas | fuel_supply | gas | 2080 | 4.8892 | Price¦Primary Energy¦Gas
Downscaling[REMIND-MAgPIE 3.2-4.6 IntegratedPhysicalDamages (95th-high)] | Below 2°C | ZAF | Price¦Primary Energy¦Gas | US$2010/GJ | Price¦Primary Energy¦Gas | fuel_supply | gas | 2085 | 4.9845 | Price¦Primary Energy¦Gas
Downscaling[REMIND-MAgPIE 3.2-4.6 IntegratedPhysicalDamages (95th-high)] | Below 2°C | ZAF | Price¦Primary Energy¦Gas | US$2010/GJ | Price¦Primary Energy¦Gas | fuel_supply | gas | 2090 | 5.0798 | Price¦Primary Energy¦Gas
Downscaling[REMIND-MAgPIE 3.2-4.6 IntegratedPhysicalDamages (95th-high)] | Below 2°C | ZAF | Price¦Primary Energy¦Gas | US$2010/GJ | Price¦Primary Energy¦Gas | fuel_supply | gas | 2095 | 5.0135 | Price¦Primary Energy¦Gas
Downscaling[REMIND-MAgPIE 3.2-4.6 IntegratedPhysicalDamages (95th-high)] | Below 2°C | ZAF | Price¦Primary Energy¦Gas | US$2010/GJ | Price¦Primary Energy¦Gas | fuel_supply | gas | 2100 | 4.9471 | Price¦Primary Energy¦Gas
Downscaling[REMIND-MAgPIE 3.2-4.6 IntegratedPhysicalDamages (95th-high)] | Below 2°C | ZAF | Price¦Secondary Energy¦Liquids¦Oil | US$2010/GJ | Price¦Secondary Energy¦Liquids¦Oil | fuel_supply | oil | 2020 | 65.1894 | Price¦Secondary Energy¦Liquids¦Oil
Downscaling[REMIND-MAgPIE 3.2-4.6 IntegratedPhysicalDamages (95th-high)] | Below 2°C | ZAF | Price¦Secondary Energy¦Liquids¦Oil | US$2010/GJ | Price¦Secondary Energy¦Liquids¦Oil | fuel_supply | oil | 2025 | 61.922 | Price¦Secondary Energy¦Liquids¦Oil
Downscaling[REMIND-MAgPIE 3.2-4.6 IntegratedPhysicalDamages (95th-high)] | Below 2°C | ZAF | Price¦Secondary Energy¦Liquids¦Oil | US$2010/GJ | Price¦Secondary Energy¦Liquids¦Oil | fuel_supply | oil | 2030 | 82.5552 | Price¦Secondary Energy¦Liquids¦Oil
Downscaling[REMIND-MAgPIE 3.2-4.6 IntegratedPhysicalDamages (95th-high)] | Below 2°C | ZAF | Price¦Secondary Energy¦Liquids¦Oil | US$2010/GJ | Price¦Secondary Energy¦Liquids¦Oil | fuel_supply | oil | 2035 | 79.6821 | Price¦Secondary Energy¦Liquids¦Oil
Downscaling[REMIND-MAgPIE 3.2-4.6 IntegratedPhysicalDamages (95th-high)] | Below 2°C | ZAF | Price¦Secondary Energy¦Liquids¦Oil | US$2010/GJ | Price¦Secondary Energy¦Liquids¦Oil | fuel_supply | oil | 2040 | 87.122 | Price¦Secondary Energy¦Liquids¦Oil
Downscaling[REMIND-MAgPIE 3.2-4.6 IntegratedPhysicalDamages (95th-high)] | Below 2°C | ZAF | Price¦Secondary Energy¦Liquids¦Oil | US$2010/GJ | Price¦Secondary Energy¦Liquids¦Oil | fuel_supply | oil | 2045 | 93.3725 | Price¦Secondary Energy¦Liquids¦Oil
Downscaling[REMIND-MAgPIE 3.2-4.6 IntegratedPhysicalDamages (95th-high)] | Below 2°C | ZAF | Price¦Secondary Energy¦Liquids¦Oil | US$2010/GJ | Price¦Secondary Energy¦Liquids¦Oil | fuel_supply | oil | 2050 | 99.019 | Price¦Secondary Energy¦Liquids¦Oil
Downscaling[REMIND-MAgPIE 3.2-4.6 IntegratedPhysicalDamages (95th-high)] | Below 2°C | ZAF | Price¦Secondary Energy¦Liquids¦Oil | US$2010/GJ | Price¦Secondary Energy¦Liquids¦Oil | fuel_supply | oil | 2055 | 111.7284 | Price¦Secondary Energy¦Liquids¦Oil
Downscaling[REMIND-MAgPIE 3.2-4.6 IntegratedPhysicalDamages (95th-high)] | Below 2°C | ZAF | Price¦Secondary Energy¦Liquids¦Oil | US$2010/GJ | Price¦Secondary Energy¦Liquids¦Oil | fuel_supply | oil | 2060 | 175.6537 | Price¦Secondary Energy¦Liquids¦Oil
Downscaling[REMIND-MAgPIE 3.2-4.6 IntegratedPhysicalDamages (95th-high)] | Below 2°C | ZAF | Price¦Secondary Energy¦Liquids¦Oil | US$2010/GJ | Price¦Secondary Energy¦Liquids¦Oil | fuel_supply | oil | 2065 | 208.1696 | Price¦Secondary Energy¦Liquids¦Oil
Downscaling[REMIND-MAgPIE 3.2-4.6 IntegratedPhysicalDamages (95th-high)] | Below 2°C | ZAF | Price¦Secondary Energy¦Liquids¦Oil | US$2010/GJ | Price¦Secondary Energy¦Liquids¦Oil | fuel_supply | oil | 2070 | 240.6855 | Price¦Secondary Energy¦Liquids¦Oil
Downscaling[REMIND-MAgPIE 3.2-4.6 IntegratedPhysicalDamages (95th-high)] | Below 2°C | ZAF | Price¦Secondary Energy¦Liquids¦Oil | US$2010/GJ | Price¦Secondary Energy¦Liquids¦Oil | fuel_supply | oil | 2075 | 240.4377 | Price¦Secondary Energy¦Liquids¦Oil
Downscaling[REMIND-MAgPIE 3.2-4.6 IntegratedPhysicalDamages (95th-high)] | Below 2°C | ZAF | Price¦Secondary Energy¦Liquids¦Oil | US$2010/GJ | Price¦Secondary Energy¦Liquids¦Oil | fuel_supply | oil | 2080 | 240.19 | Price¦Secondary Energy¦Liquids¦Oil
Downscaling[REMIND-MAgPIE 3.2-4.6 IntegratedPhysicalDamages (95th-high)] | Below 2°C | ZAF | Price¦Secondary Energy¦Liquids¦Oil | US$2010/GJ | Price¦Secondary Energy¦Liquids¦Oil | fuel_supply | oil | 2085 | 246.295 | Price¦Secondary Energy¦Liquids¦Oil
Downscaling[REMIND-MAgPIE 3.2-4.6 IntegratedPhysicalDamages (95th-high)] | Below 2°C | ZAF | Price¦Secondary Energy¦Liquids¦Oil | US$2010/GJ | Price¦Secondary Energy¦Liquids¦Oil | fuel_supply | oil | 2090 | 252.4 | Price¦Secondary Energy¦Liquids¦Oil
Downscaling[REMIND-MAgPIE 3.2-4.6 IntegratedPhysicalDamages (95th-high)] | Below 2°C | ZAF | Price¦Secondary Energy¦Liquids¦Oil | US$2010/GJ | Price¦Secondary Energy¦Liquids¦Oil | fuel_supply | oil | 2095 | 256.1794 | Price¦Secondary Energy¦Liquids¦Oil
Downscaling[REMIND-MAgPIE 3.2-4.6 IntegratedPhysicalDamages (95th-high)] | Below 2°C | ZAF | Price¦Secondary Energy¦Liquids¦Oil | US$2010/GJ | Price¦Secondary Energy¦Liquids¦Oil | fuel_supply | oil | 2100 | 259.9588 | Price¦Secondary Energy¦Liquids¦Oil
Downscaling[REMIND-MAgPIE 3.2-4.6 IntegratedPhysicalDamages (95th-high)] | Below 2°C | ZAF | Emissions¦CO2 | Mt CO2/yr | Emissions¦CO2 | scenarios - CO2 abatement | CO2 | 2020 | 462.4893 | Emissions¦CO2
Downscaling[REMIND-MAgPIE 3.2-4.6 IntegratedPhysicalDamages (95th-high)] | Below 2°C | ZAF | Emissions¦CO2 | Mt CO2/yr | Emissions¦CO2 | scenarios - CO2 abatement | CO2 | 2025 | 359.2638 | Emissions¦CO2
Downscaling[REMIND-MAgPIE 3.2-4.6 IntegratedPhysicalDamages (95th-high)] | Below 2°C | ZAF | Emissions¦CO2 | Mt CO2/yr | Emissions¦CO2 | scenarios - CO2 abatement | CO2 | 2030 | 201.2282 | Emissions¦CO2
Downscaling[REMIND-MAgPIE 3.2-4.6 IntegratedPhysicalDamages (95th-high)] | Below 2°C | ZAF | Emissions¦CO2 | Mt CO2/yr | Emissions¦CO2 | scenarios - CO2 abatement | CO2 | 2035 | 135.7139 | Emissions¦CO2
Downscaling[REMIND-MAgPIE 3.2-4.6 IntegratedPhysicalDamages (95th-high)] | Below 2°C | ZAF | Emissions¦CO2 | Mt CO2/yr | Emissions¦CO2 | scenarios - CO2 abatement | CO2 | 2040 | 116.8191 | Emissions¦CO2
Downscaling[REMIND-MAgPIE 3.2-4.6 IntegratedPhysicalDamages (95th-high)] | Below 2°C | ZAF | Emissions¦CO2 | Mt CO2/yr | Emissions¦CO2 | scenarios - CO2 abatement | CO2 | 2045 | 104.8164 | Emissions¦CO2
Downscaling[REMIND-MAgPIE 3.2-4.6 IntegratedPhysicalDamages (95th-high)] | Below 2°C | ZAF | Emissions¦CO2 | Mt CO2/yr | Emissions¦CO2 | scenarios - CO2 abatement | CO2 | 2050 | 100.978 | Emissions¦CO2
Downscaling[REMIND-MAgPIE 3.2-4.6 IntegratedPhysicalDamages (95th-high)] | Below 2°C | ZAF | Emissions¦CO2 | Mt CO2/yr | Emissions¦CO2 | scenarios - CO2 abatement | CO2 | 2055 | 97.6603 | Emissions¦CO2
Downscaling[REMIND-MAgPIE 3.2-4.6 IntegratedPhysicalDamages (95th-high)] | Below 2°C | ZAF | Emissions¦CO2 | Mt CO2/yr | Emissions¦CO2 | scenarios - CO2 abatement | CO2 | 2060 | 102.0704 | Emissions¦CO2
Downscaling[REMIND-MAgPIE 3.2-4.6 IntegratedPhysicalDamages (95th-high)] | Below 2°C | ZAF | Emissions¦CO2 | Mt CO2/yr | Emissions¦CO2 | scenarios - CO2 abatement | CO2 | 2065 | 105.5607 | Emissions¦CO2
Downscaling[REMIND-MAgPIE 3.2-4.6 IntegratedPhysicalDamages (95th-high)] | Below 2°C | ZAF | Emissions¦CO2 | Mt CO2/yr | Emissions¦CO2 | scenarios - CO2 abatement | CO2 | 2070 | 108.7751 | Emissions¦CO2
Downscaling[REMIND-MAgPIE 3.2-4.6 IntegratedPhysicalDamages (95th-high)] | Below 2°C | ZAF | Emissions¦CO2 | Mt CO2/yr | Emissions¦CO2 | scenarios - CO2 abatement | CO2 | 2075 | 108.4954 | Emissions¦CO2
Downscaling[REMIND-MAgPIE 3.2-4.6 IntegratedPhysicalDamages (95th-high)] | Below 2°C | ZAF | Emissions¦CO2 | Mt CO2/yr | Emissions¦CO2 | scenarios - CO2 abatement | CO2 | 2080 | 107.8895 | Emissions¦CO2
Downscaling[REMIND-MAgPIE 3.2-4.6 IntegratedPhysicalDamages (95th-high)] | Below 2°C | ZAF | Emissions¦CO2 | Mt CO2/yr | Emissions¦CO2 | scenarios - CO2 abatement | CO2 | 2085 | 103.2014 | Emissions¦CO2
Downscaling[REMIND-MAgPIE 3.2-4.6 IntegratedPhysicalDamages (95th-high)] | Below 2°C | ZAF | Emissions¦CO2 | Mt CO2/yr | Emissions¦CO2 | scenarios - CO2 abatement | CO2 | 2090 | 98.8254 | Emissions¦CO2
Downscaling[REMIND-MAgPIE 3.2-4.6 IntegratedPhysicalDamages (95th-high)] | Below 2°C | ZAF | Emissions¦CO2 | Mt CO2/yr | Emissions¦CO2 | scenarios - CO2 abatement | CO2 | 2095 | 91.8129 | Emissions¦CO2
Downscaling[REMIND-MAgPIE 3.2-4.6 IntegratedPhysicalDamages (95th-high)] | Below 2°C | ZAF | Emissions¦CO2 | Mt CO2/yr | Emissions¦CO2 | scenarios - CO2 abatement | CO2 | 2100 | 85.1316 | Emissions¦CO2
Downscaling[REMIND-MAgPIE 3.2-4.6 IntegratedPhysicalDamages (95th-high)] | Below 2°C | ZAF | Emissions¦CO2¦Energy | Mt CO2/yr | Emissions¦CO2¦Energy | scenarios - CO2 abatement | CO2 | 2020 | 389.7762 | Emissions¦CO2¦Energy
Downscaling[REMIND-MAgPIE 3.2-4.6 IntegratedPhysicalDamages (95th-high)] | Below 2°C | ZAF | Emissions¦CO2¦Energy | Mt CO2/yr | Emissions¦CO2¦Energy | scenarios - CO2 abatement | CO2 | 2025 | 298.1 | Emissions¦CO2¦Energy
Downscaling[REMIND-MAgPIE 3.2-4.6 IntegratedPhysicalDamages (95th-high)] | Below 2°C | ZAF | Emissions¦CO2¦Energy | Mt CO2/yr | Emissions¦CO2¦Energy | scenarios - CO2 abatement | CO2 | 2030 | 144.3221 | Emissions¦CO2¦Energy
Downscaling[REMIND-MAgPIE 3.2-4.6 IntegratedPhysicalDamages (95th-high)] | Below 2°C | ZAF | Emissions¦CO2¦Energy | Mt CO2/yr | Emissions¦CO2¦Energy | scenarios - CO2 abatement | CO2 | 2035 | 86.4343 | Emissions¦CO2¦Energy
Downscaling[REMIND-MAgPIE 3.2-4.6 IntegratedPhysicalDamages (95th-high)] | Below 2°C | ZAF | Emissions¦CO2¦Energy | Mt CO2/yr | Emissions¦CO2¦Energy | scenarios - CO2 abatement | CO2 | 2040 | 71.7317 | Emissions¦CO2¦Energy
Downscaling[REMIND-MAgPIE 3.2-4.6 IntegratedPhysicalDamages (95th-high)] | Below 2°C | ZAF | Emissions¦CO2¦Energy | Mt CO2/yr | Emissions¦CO2¦Energy | scenarios - CO2 abatement | CO2 | 2045 | 63.0783 | Emissions¦CO2¦Energy
Downscaling[REMIND-MAgPIE 3.2-4.6 IntegratedPhysicalDamages (95th-high)] | Below 2°C | ZAF | Emissions¦CO2¦Energy | Mt CO2/yr | Emissions¦CO2¦Energy | scenarios - CO2 abatement | CO2 | 2050 | 61.9243 | Emissions¦CO2¦Energy
Downscaling[REMIND-MAgPIE 3.2-4.6 IntegratedPhysicalDamages (95th-high)] | Below 2°C | ZAF | Emissions¦CO2¦Energy | Mt CO2/yr | Emissions¦CO2¦Energy | scenarios - CO2 abatement | CO2 | 2055 | 57.9462 | Emissions¦CO2¦Energy
Downscaling[REMIND-MAgPIE 3.2-4.6 IntegratedPhysicalDamages (95th-high)] | Below 2°C | ZAF | Emissions¦CO2¦Energy | Mt CO2/yr | Emissions¦CO2¦Energy | scenarios - CO2 abatement | CO2 | 2060 | 58.935 | Emissions¦CO2¦Energy
Downscaling[REMIND-MAgPIE 3.2-4.6 IntegratedPhysicalDamages (95th-high)] | Below 2°C | ZAF | Emissions¦CO2¦Energy | Mt CO2/yr | Emissions¦CO2¦Energy | scenarios - CO2 abatement | CO2 | 2065 | 61.1561 | Emissions¦CO2¦Energy
Downscaling[REMIND-MAgPIE 3.2-4.6 IntegratedPhysicalDamages (95th-high)] | Below 2°C | ZAF | Emissions¦CO2¦Energy | Mt CO2/yr | Emissions¦CO2¦Energy | scenarios - CO2 abatement | CO2 | 2070 | 63.2082 | Emissions¦CO2¦Energy
Downscaling[REMIND-MAgPIE 3.2-4.6 IntegratedPhysicalDamages (95th-high)] | Below 2°C | ZAF | Emissions¦CO2¦Energy | Mt CO2/yr | Emissions¦CO2¦Energy | scenarios - CO2 abatement | CO2 | 2075 | 61.6432 | Emissions¦CO2¦Energy
Downscaling[REMIND-MAgPIE 3.2-4.6 IntegratedPhysicalDamages (95th-high)] | Below 2°C | ZAF | Emissions¦CO2¦Energy | Mt CO2/yr | Emissions¦CO2¦Energy | scenarios - CO2 abatement | CO2 | 2080 | 59.7732 | Emissions¦CO2¦Energy
Downscaling[REMIND-MAgPIE 3.2-4.6 IntegratedPhysicalDamages (95th-high)] | Below 2°C | ZAF | Emissions¦CO2¦Energy | Mt CO2/yr | Emissions¦CO2¦Energy | scenarios - CO2 abatement | CO2 | 2085 | 54.8589 | Emissions¦CO2¦Energy
Downscaling[REMIND-MAgPIE 3.2-4.6 IntegratedPhysicalDamages (95th-high)] | Below 2°C | ZAF | Emissions¦CO2¦Energy | Mt CO2/yr | Emissions¦CO2¦Energy | scenarios - CO2 abatement | CO2 | 2090 | 50.2241 | Emissions¦CO2¦Energy
Downscaling[REMIND-MAgPIE 3.2-4.6 IntegratedPhysicalDamages (95th-high)] | Below 2°C | ZAF | Emissions¦CO2¦Energy | Mt CO2/yr | Emissions¦CO2¦Energy | scenarios - CO2 abatement | CO2 | 2095 | 43.8006 | Emissions¦CO2¦Energy
Downscaling[REMIND-MAgPIE 3.2-4.6 IntegratedPhysicalDamages (95th-high)] | Below 2°C | ZAF | Emissions¦CO2¦Energy | Mt CO2/yr | Emissions¦CO2¦Energy | scenarios - CO2 abatement | CO2 | 2100 | 37.6754 | Emissions¦CO2¦Energy
Downscaling[REMIND-MAgPIE 3.2-4.6 IntegratedPhysicalDamages (95th-high)] | Current Policies | ZAF | Carbon Sequestration¦CCS | Mt CO2/yr | Carbon Sequestration¦CCS | CCS potential |  | 2020 | 0 | Carbon Sequestration¦CCS
Downscaling[REMIND-MAgPIE 3.2-4.6 IntegratedPhysicalDamages (95th-high)] | Current Policies | ZAF | Carbon Sequestration¦CCS | Mt CO2/yr | Carbon Sequestration¦CCS | CCS potential |  | 2025 | 0 | Carbon Sequestration¦CCS
Downscaling[REMIND-MAgPIE 3.2-4.6 IntegratedPhysicalDamages (95th-high)] | Current Policies | ZAF | Carbon Sequestration¦CCS | Mt CO2/yr | Carbon Sequestration¦CCS | CCS potential |  | 2030 | 0 | Carbon Sequestration¦CCS
Downscaling[REMIND-MAgPIE 3.2-4.6 IntegratedPhysicalDamages (95th-high)] | Current Policies | ZAF | Carbon Sequestration¦CCS | Mt CO2/yr | Carbon Sequestration¦CCS | CCS potential |  | 2035 | 0 | Carbon Sequestration¦CCS
Downscaling[REMIND-MAgPIE 3.2-4.6 IntegratedPhysicalDamages (95th-high)] | Current Policies | ZAF | Carbon Sequestration¦CCS | Mt CO2/yr | Carbon Sequestration¦CCS | CCS potential |  | 2040 | 0 | Carbon Sequestration¦CCS
Downscaling[REMIND-MAgPIE 3.2-4.6 IntegratedPhysicalDamages (95th-high)] | Current Policies | ZAF | Carbon Sequestration¦CCS | Mt CO2/yr | Carbon Sequestration¦CCS | CCS potential |  | 2045 | 0 | Carbon Sequestration¦CCS
Downscaling[REMIND-MAgPIE 3.2-4.6 IntegratedPhysicalDamages (95th-high)] | Current Policies | ZAF | Carbon Sequestration¦CCS | Mt CO2/yr | Carbon Sequestration¦CCS | CCS potential |  | 2050 | 0 | Carbon Sequestration¦CCS
Downscaling[REMIND-MAgPIE 3.2-4.6 IntegratedPhysicalDamages (95th-high)] | Current Policies | ZAF | Carbon Sequestration¦CCS | Mt CO2/yr | Carbon Sequestration¦CCS | CCS potential |  | 2055 | 0 | Carbon Sequestration¦CCS
Downscaling[REMIND-MAgPIE 3.2-4.6 IntegratedPhysicalDamages (95th-high)] | Current Policies | ZAF | Carbon Sequestration¦CCS | Mt CO2/yr | Carbon Sequestration¦CCS | CCS potential |  | 2060 | 0 | Carbon Sequestration¦CCS
Downscaling[REMIND-MAgPIE 3.2-4.6 IntegratedPhysicalDamages (95th-high)] | Current Policies | ZAF | Carbon Sequestration¦CCS | Mt CO2/yr | Carbon Sequestration¦CCS | CCS potential |  | 2065 | 0 | Carbon Sequestration¦CCS
Downscaling[REMIND-MAgPIE 3.2-4.6 IntegratedPhysicalDamages (95th-high)] | Current Policies | ZAF | Carbon Sequestration¦CCS | Mt CO2/yr | Carbon Sequestration¦CCS | CCS potential |  | 2070 | 0 | Carbon Sequestration¦CCS
Downscaling[REMIND-MAgPIE 3.2-4.6 IntegratedPhysicalDamages (95th-high)] | Current Policies | ZAF | Carbon Sequestration¦CCS | Mt CO2/yr | Carbon Sequestration¦CCS | CCS potential |  | 2075 | 0 | Carbon Sequestration¦CCS
Downscaling[REMIND-MAgPIE 3.2-4.6 IntegratedPhysicalDamages (95th-high)] | Current Policies | ZAF | Carbon Sequestration¦CCS | Mt CO2/yr | Carbon Sequestration¦CCS | CCS potential |  | 2080 | 0 | Carbon Sequestration¦CCS
Downscaling[REMIND-MAgPIE 3.2-4.6 IntegratedPhysicalDamages (95th-high)] | Current Policies | ZAF | Carbon Sequestration¦CCS | Mt CO2/yr | Carbon Sequestration¦CCS | CCS potential |  | 2085 | 0 | Carbon Sequestration¦CCS
Downscaling[REMIND-MAgPIE 3.2-4.6 IntegratedPhysicalDamages (95th-high)] | Current Policies | ZAF | Carbon Sequestration¦CCS | Mt CO2/yr | Carbon Sequestration¦CCS | CCS potential |  | 2090 | 0 | Carbon Sequestration¦CCS
Downscaling[REMIND-MAgPIE 3.2-4.6 IntegratedPhysicalDamages (95th-high)] | Current Policies | ZAF | Carbon Sequestration¦CCS | Mt CO2/yr | Carbon Sequestration¦CCS | CCS potential |  | 2095 | 0 | Carbon Sequestration¦CCS
Downscaling[REMIND-MAgPIE 3.2-4.6 IntegratedPhysicalDamages (95th-high)] | Current Policies | ZAF | Carbon Sequestration¦CCS | Mt CO2/yr | Carbon Sequestration¦CCS | CCS potential |  | 2100 | 0 | Carbon Sequestration¦CCS
Downscaling[REMIND-MAgPIE 3.2-4.6 IntegratedPhysicalDamages (95th-high)] | Current Policies | ZAF | Final Energy¦Industry¦Electricity | EJ/yr | Final Energy¦Industry¦Electricity | demand_projection | elc_industry | 2020 | 0.3034 | Final Energy¦Industry¦Electricity
Downscaling[REMIND-MAgPIE 3.2-4.6 IntegratedPhysicalDamages (95th-high)] | Current Policies | ZAF | Final Energy¦Industry¦Electricity | EJ/yr | Final Energy¦Industry¦Electricity | demand_projection | elc_industry | 2025 | 0.2591 | Final Energy¦Industry¦Electricity
Downscaling[REMIND-MAgPIE 3.2-4.6 IntegratedPhysicalDamages (95th-high)] | Current Policies | ZAF | Final Energy¦Industry¦Electricity | EJ/yr | Final Energy¦Industry¦Electricity | demand_projection | elc_industry | 2030 | 0.2906 | Final Energy¦Industry¦Electricity
Downscaling[REMIND-MAgPIE 3.2-4.6 IntegratedPhysicalDamages (95th-high)] | Current Policies | ZAF | Final Energy¦Industry¦Electricity | EJ/yr | Final Energy¦Industry¦Electricity | demand_projection | elc_industry | 2035 | 0.3271 | Final Energy¦Industry¦Electricity
Downscaling[REMIND-MAgPIE 3.2-4.6 IntegratedPhysicalDamages (95th-high)] | Current Policies | ZAF | Final Energy¦Industry¦Electricity | EJ/yr | Final Energy¦Industry¦Electricity | demand_projection | elc_industry | 2040 | 0.3245 | Final Energy¦Industry¦Electricity
Downscaling[REMIND-MAgPIE 3.2-4.6 IntegratedPhysicalDamages (95th-high)] | Current Policies | ZAF | Final Energy¦Industry¦Electricity | EJ/yr | Final Energy¦Industry¦Electricity | demand_projection | elc_industry | 2045 | 0.3598 | Final Energy¦Industry¦Electricity
Downscaling[REMIND-MAgPIE 3.2-4.6 IntegratedPhysicalDamages (95th-high)] | Current Policies | ZAF | Final Energy¦Industry¦Electricity | EJ/yr | Final Energy¦Industry¦Electricity | demand_projection | elc_industry | 2050 | 0.4115 | Final Energy¦Industry¦Electricity
Downscaling[REMIND-MAgPIE 3.2-4.6 IntegratedPhysicalDamages (95th-high)] | Current Policies | ZAF | Final Energy¦Industry¦Electricity | EJ/yr | Final Energy¦Industry¦Electricity | demand_projection | elc_industry | 2055 | 0.4097 | Final Energy¦Industry¦Electricity
Downscaling[REMIND-MAgPIE 3.2-4.6 IntegratedPhysicalDamages (95th-high)] | Current Policies | ZAF | Final Energy¦Industry¦Electricity | EJ/yr | Final Energy¦Industry¦Electricity | demand_projection | elc_industry | 2060 | 0.4084 | Final Energy¦Industry¦Electricity
Downscaling[REMIND-MAgPIE 3.2-4.6 IntegratedPhysicalDamages (95th-high)] | Current Policies | ZAF | Final Energy¦Industry¦Electricity | EJ/yr | Final Energy¦Industry¦Electricity | demand_projection | elc_industry | 2065 | 0.4129 | Final Energy¦Industry¦Electricity
Downscaling[REMIND-MAgPIE 3.2-4.6 IntegratedPhysicalDamages (95th-high)] | Current Policies | ZAF | Final Energy¦Industry¦Electricity | EJ/yr | Final Energy¦Industry¦Electricity | demand_projection | elc_industry | 2070 | 0.4163 | Final Energy¦Industry¦Electricity
Downscaling[REMIND-MAgPIE 3.2-4.6 IntegratedPhysicalDamages (95th-high)] | Current Policies | ZAF | Final Energy¦Industry¦Electricity | EJ/yr | Final Energy¦Industry¦Electricity | demand_projection | elc_industry | 2075 | 0.4113 | Final Energy¦Industry¦Electricity
Downscaling[REMIND-MAgPIE 3.2-4.6 IntegratedPhysicalDamages (95th-high)] | Current Policies | ZAF | Final Energy¦Industry¦Electricity | EJ/yr | Final Energy¦Industry¦Electricity | demand_projection | elc_industry | 2080 | 0.4112 | Final Energy¦Industry¦Electricity
Downscaling[REMIND-MAgPIE 3.2-4.6 IntegratedPhysicalDamages (95th-high)] | Current Policies | ZAF | Final Energy¦Industry¦Electricity | EJ/yr | Final Energy¦Industry¦Electricity | demand_projection | elc_industry | 2085 | 0.3884 | Final Energy¦Industry¦Electricity
Downscaling[REMIND-MAgPIE 3.2-4.6 IntegratedPhysicalDamages (95th-high)] | Current Policies | ZAF | Final Energy¦Industry¦Electricity | EJ/yr | Final Energy¦Industry¦Electricity | demand_projection | elc_industry | 2090 | 0.3703 | Final Energy¦Industry¦Electricity
Downscaling[REMIND-MAgPIE 3.2-4.6 IntegratedPhysicalDamages (95th-high)] | Current Policies | ZAF | Final Energy¦Industry¦Electricity | EJ/yr | Final Energy¦Industry¦Electricity | demand_projection | elc_industry | 2095 | 0.3476 | Final Energy¦Industry¦Electricity
Downscaling[REMIND-MAgPIE 3.2-4.6 IntegratedPhysicalDamages (95th-high)] | Current Policies | ZAF | Final Energy¦Industry¦Electricity | EJ/yr | Final Energy¦Industry¦Electricity | demand_projection | elc_industry | 2100 | 0.3299 | Final Energy¦Industry¦Electricity
Downscaling[REMIND-MAgPIE 3.2-4.6 IntegratedPhysicalDamages (95th-high)] | Current Policies | ZAF | Final Energy¦Residential and Commercial¦Electricity | EJ/yr | Final Energy¦Residential and Commercial¦Electricity | demand_projection | elc_buildings | 2020 | 0.2719 | Final Energy¦Residential and Commercial¦Electricity
Downscaling[REMIND-MAgPIE 3.2-4.6 IntegratedPhysicalDamages (95th-high)] | Current Policies | ZAF | Final Energy¦Residential and Commercial¦Electricity | EJ/yr | Final Energy¦Residential and Commercial¦Electricity | demand_projection | elc_buildings | 2025 | 0.252 | Final Energy¦Residential and Commercial¦Electricity
Downscaling[REMIND-MAgPIE 3.2-4.6 IntegratedPhysicalDamages (95th-high)] | Current Policies | ZAF | Final Energy¦Residential and Commercial¦Electricity | EJ/yr | Final Energy¦Residential and Commercial¦Electricity | demand_projection | elc_buildings | 2030 | 0.2995 | Final Energy¦Residential and Commercial¦Electricity
Downscaling[REMIND-MAgPIE 3.2-4.6 IntegratedPhysicalDamages (95th-high)] | Current Policies | ZAF | Final Energy¦Residential and Commercial¦Electricity | EJ/yr | Final Energy¦Residential and Commercial¦Electricity | demand_projection | elc_buildings | 2035 | 0.4145 | Final Energy¦Residential and Commercial¦Electricity
Downscaling[REMIND-MAgPIE 3.2-4.6 IntegratedPhysicalDamages (95th-high)] | Current Policies | ZAF | Final Energy¦Residential and Commercial¦Electricity | EJ/yr | Final Energy¦Residential and Commercial¦Electricity | demand_projection | elc_buildings | 2040 | 0.5333 | Final Energy¦Residential and Commercial¦Electricity
Downscaling[REMIND-MAgPIE 3.2-4.6 IntegratedPhysicalDamages (95th-high)] | Current Policies | ZAF | Final Energy¦Residential and Commercial¦Electricity | EJ/yr | Final Energy¦Residential and Commercial¦Electricity | demand_projection | elc_buildings | 2045 | 0.6009 | Final Energy¦Residential and Commercial¦Electricity
Downscaling[REMIND-MAgPIE 3.2-4.6 IntegratedPhysicalDamages (95th-high)] | Current Policies | ZAF | Final Energy¦Residential and Commercial¦Electricity | EJ/yr | Final Energy¦Residential and Commercial¦Electricity | demand_projection | elc_buildings | 2050 | 0.6877 | Final Energy¦Residential and Commercial¦Electricity
Downscaling[REMIND-MAgPIE 3.2-4.6 IntegratedPhysicalDamages (95th-high)] | Current Policies | ZAF | Final Energy¦Residential and Commercial¦Electricity | EJ/yr | Final Energy¦Residential and Commercial¦Electricity | demand_projection | elc_buildings | 2055 | 0.6981 | Final Energy¦Residential and Commercial¦Electricity
Downscaling[REMIND-MAgPIE 3.2-4.6 IntegratedPhysicalDamages (95th-high)] | Current Policies | ZAF | Final Energy¦Residential and Commercial¦Electricity | EJ/yr | Final Energy¦Residential and Commercial¦Electricity | demand_projection | elc_buildings | 2060 | 0.8039 | Final Energy¦Residential and Commercial¦Electricity
Downscaling[REMIND-MAgPIE 3.2-4.6 IntegratedPhysicalDamages (95th-high)] | Current Policies | ZAF | Final Energy¦Residential and Commercial¦Electricity | EJ/yr | Final Energy¦Residential and Commercial¦Electricity | demand_projection | elc_buildings | 2065 | 0.9004 | Final Energy¦Residential and Commercial¦Electricity
Downscaling[REMIND-MAgPIE 3.2-4.6 IntegratedPhysicalDamages (95th-high)] | Current Policies | ZAF | Final Energy¦Residential and Commercial¦Electricity | EJ/yr | Final Energy¦Residential and Commercial¦Electricity | demand_projection | elc_buildings | 2070 | 0.9456 | Final Energy¦Residential and Commercial¦Electricity
Downscaling[REMIND-MAgPIE 3.2-4.6 IntegratedPhysicalDamages (95th-high)] | Current Policies | ZAF | Final Energy¦Residential and Commercial¦Electricity | EJ/yr | Final Energy¦Residential and Commercial¦Electricity | demand_projection | elc_buildings | 2075 | 1.0882 | Final Energy¦Residential and Commercial¦Electricity
Downscaling[REMIND-MAgPIE 3.2-4.6 IntegratedPhysicalDamages (95th-high)] | Current Policies | ZAF | Final Energy¦Residential and Commercial¦Electricity | EJ/yr | Final Energy¦Residential and Commercial¦Electricity | demand_projection | elc_buildings | 2080 | 1.1934 | Final Energy¦Residential and Commercial¦Electricity
Downscaling[REMIND-MAgPIE 3.2-4.6 IntegratedPhysicalDamages (95th-high)] | Current Policies | ZAF | Final Energy¦Residential and Commercial¦Electricity | EJ/yr | Final Energy¦Residential and Commercial¦Electricity | demand_projection | elc_buildings | 2085 | 1.267 | Final Energy¦Residential and Commercial¦Electricity
Downscaling[REMIND-MAgPIE 3.2-4.6 IntegratedPhysicalDamages (95th-high)] | Current Policies | ZAF | Final Energy¦Residential and Commercial¦Electricity | EJ/yr | Final Energy¦Residential and Commercial¦Electricity | demand_projection | elc_buildings | 2090 | 1.3179 | Final Energy¦Residential and Commercial¦Electricity
Downscaling[REMIND-MAgPIE 3.2-4.6 IntegratedPhysicalDamages (95th-high)] | Current Policies | ZAF | Final Energy¦Residential and Commercial¦Electricity | EJ/yr | Final Energy¦Residential and Commercial¦Electricity | demand_projection | elc_buildings | 2095 | 1.2739 | Final Energy¦Residential and Commercial¦Electricity
Downscaling[REMIND-MAgPIE 3.2-4.6 IntegratedPhysicalDamages (95th-high)] | Current Policies | ZAF | Final Energy¦Residential and Commercial¦Electricity | EJ/yr | Final Energy¦Residential and Commercial¦Electricity | demand_projection | elc_buildings | 2100 | 1.2366 | Final Energy¦Residential and Commercial¦Electricity
Downscaling[REMIND-MAgPIE 3.2-4.6 IntegratedPhysicalDamages (95th-high)] | Current Policies | ZAF | Final Energy¦Transportation¦Electricity | EJ/yr | Final Energy¦Transportation¦Electricity | demand_projection | elc_transport | 2020 | 0.0107 | Final Energy¦Transportation¦Electricity
Downscaling[REMIND-MAgPIE 3.2-4.6 IntegratedPhysicalDamages (95th-high)] | Current Policies | ZAF | Final Energy¦Transportation¦Electricity | EJ/yr | Final Energy¦Transportation¦Electricity | demand_projection | elc_transport | 2025 | 0.0458 | Final Energy¦Transportation¦Electricity
Downscaling[REMIND-MAgPIE 3.2-4.6 IntegratedPhysicalDamages (95th-high)] | Current Policies | ZAF | Final Energy¦Transportation¦Electricity | EJ/yr | Final Energy¦Transportation¦Electricity | demand_projection | elc_transport | 2030 | 0.1623 | Final Energy¦Transportation¦Electricity
Downscaling[REMIND-MAgPIE 3.2-4.6 IntegratedPhysicalDamages (95th-high)] | Current Policies | ZAF | Final Energy¦Transportation¦Electricity | EJ/yr | Final Energy¦Transportation¦Electricity | demand_projection | elc_transport | 2035 | 0.256 | Final Energy¦Transportation¦Electricity
Downscaling[REMIND-MAgPIE 3.2-4.6 IntegratedPhysicalDamages (95th-high)] | Current Policies | ZAF | Final Energy¦Transportation¦Electricity | EJ/yr | Final Energy¦Transportation¦Electricity | demand_projection | elc_transport | 2040 | 0.3634 | Final Energy¦Transportation¦Electricity
Downscaling[REMIND-MAgPIE 3.2-4.6 IntegratedPhysicalDamages (95th-high)] | Current Policies | ZAF | Final Energy¦Transportation¦Electricity | EJ/yr | Final Energy¦Transportation¦Electricity | demand_projection | elc_transport | 2045 | 0.4347 | Final Energy¦Transportation¦Electricity
Downscaling[REMIND-MAgPIE 3.2-4.6 IntegratedPhysicalDamages (95th-high)] | Current Policies | ZAF | Final Energy¦Transportation¦Electricity | EJ/yr | Final Energy¦Transportation¦Electricity | demand_projection | elc_transport | 2050 | 0.5262 | Final Energy¦Transportation¦Electricity
Downscaling[REMIND-MAgPIE 3.2-4.6 IntegratedPhysicalDamages (95th-high)] | Current Policies | ZAF | Final Energy¦Transportation¦Electricity | EJ/yr | Final Energy¦Transportation¦Electricity | demand_projection | elc_transport | 2055 | 0.5763 | Final Energy¦Transportation¦Electricity
Downscaling[REMIND-MAgPIE 3.2-4.6 IntegratedPhysicalDamages (95th-high)] | Current Policies | ZAF | Final Energy¦Transportation¦Electricity | EJ/yr | Final Energy¦Transportation¦Electricity | demand_projection | elc_transport | 2060 | 0.6338 | Final Energy¦Transportation¦Electricity
Downscaling[REMIND-MAgPIE 3.2-4.6 IntegratedPhysicalDamages (95th-high)] | Current Policies | ZAF | Final Energy¦Transportation¦Electricity | EJ/yr | Final Energy¦Transportation¦Electricity | demand_projection | elc_transport | 2065 | 0.6206 | Final Energy¦Transportation¦Electricity
Downscaling[REMIND-MAgPIE 3.2-4.6 IntegratedPhysicalDamages (95th-high)] | Current Policies | ZAF | Final Energy¦Transportation¦Electricity | EJ/yr | Final Energy¦Transportation¦Electricity | demand_projection | elc_transport | 2070 | 0.5975 | Final Energy¦Transportation¦Electricity
Downscaling[REMIND-MAgPIE 3.2-4.6 IntegratedPhysicalDamages (95th-high)] | Current Policies | ZAF | Final Energy¦Transportation¦Electricity | EJ/yr | Final Energy¦Transportation¦Electricity | demand_projection | elc_transport | 2075 | 0.5725 | Final Energy¦Transportation¦Electricity
Downscaling[REMIND-MAgPIE 3.2-4.6 IntegratedPhysicalDamages (95th-high)] | Current Policies | ZAF | Final Energy¦Transportation¦Electricity | EJ/yr | Final Energy¦Transportation¦Electricity | demand_projection | elc_transport | 2080 | 0.5533 | Final Energy¦Transportation¦Electricity
Downscaling[REMIND-MAgPIE 3.2-4.6 IntegratedPhysicalDamages (95th-high)] | Current Policies | ZAF | Final Energy¦Transportation¦Electricity | EJ/yr | Final Energy¦Transportation¦Electricity | demand_projection | elc_transport | 2085 | 0.5225 | Final Energy¦Transportation¦Electricity
Downscaling[REMIND-MAgPIE 3.2-4.6 IntegratedPhysicalDamages (95th-high)] | Current Policies | ZAF | Final Energy¦Transportation¦Electricity | EJ/yr | Final Energy¦Transportation¦Electricity | demand_projection | elc_transport | 2090 | 0.4931 | Final Energy¦Transportation¦Electricity
Downscaling[REMIND-MAgPIE 3.2-4.6 IntegratedPhysicalDamages (95th-high)] | Current Policies | ZAF | Final Energy¦Transportation¦Electricity | EJ/yr | Final Energy¦Transportation¦Electricity | demand_projection | elc_transport | 2095 | 0.4543 | Final Energy¦Transportation¦Electricity
Downscaling[REMIND-MAgPIE 3.2-4.6 IntegratedPhysicalDamages (95th-high)] | Current Policies | ZAF | Final Energy¦Transportation¦Electricity | EJ/yr | Final Energy¦Transportation¦Electricity | demand_projection | elc_transport | 2100 | 0.4204 | Final Energy¦Transportation¦Electricity
Downscaling[REMIND-MAgPIE 3.2-4.6 IntegratedPhysicalDamages (95th-high)] | Current Policies | ZAF | Secondary Energy¦Hydrogen | EJ/yr | Secondary Energy¦Hydrogen | demand_projection | hydrogen_allsect | 2020 | 0.0006 | Secondary Energy¦Hydrogen
Downscaling[REMIND-MAgPIE 3.2-4.6 IntegratedPhysicalDamages (95th-high)] | Current Policies | ZAF | Secondary Energy¦Hydrogen | EJ/yr | Secondary Energy¦Hydrogen | demand_projection | hydrogen_allsect | 2025 | 0.0043 | Secondary Energy¦Hydrogen
Downscaling[REMIND-MAgPIE 3.2-4.6 IntegratedPhysicalDamages (95th-high)] | Current Policies | ZAF | Secondary Energy¦Hydrogen | EJ/yr | Secondary Energy¦Hydrogen | demand_projection | hydrogen_allsect | 2030 | 0.0098 | Secondary Energy¦Hydrogen
Downscaling[REMIND-MAgPIE 3.2-4.6 IntegratedPhysicalDamages (95th-high)] | Current Policies | ZAF | Secondary Energy¦Hydrogen | EJ/yr | Secondary Energy¦Hydrogen | demand_projection | hydrogen_allsect | 2035 | 0.0171 | Secondary Energy¦Hydrogen
Downscaling[REMIND-MAgPIE 3.2-4.6 IntegratedPhysicalDamages (95th-high)] | Current Policies | ZAF | Secondary Energy¦Hydrogen | EJ/yr | Secondary Energy¦Hydrogen | demand_projection | hydrogen_allsect | 2040 | 0.0249 | Secondary Energy¦Hydrogen
Downscaling[REMIND-MAgPIE 3.2-4.6 IntegratedPhysicalDamages (95th-high)] | Current Policies | ZAF | Secondary Energy¦Hydrogen | EJ/yr | Secondary Energy¦Hydrogen | demand_projection | hydrogen_allsect | 2045 | 0.0344 | Secondary Energy¦Hydrogen
Downscaling[REMIND-MAgPIE 3.2-4.6 IntegratedPhysicalDamages (95th-high)] | Current Policies | ZAF | Secondary Energy¦Hydrogen | EJ/yr | Secondary Energy¦Hydrogen | demand_projection | hydrogen_allsect | 2050 | 0.0516 | Secondary Energy¦Hydrogen
Downscaling[REMIND-MAgPIE 3.2-4.6 IntegratedPhysicalDamages (95th-high)] | Current Policies | ZAF | Secondary Energy¦Hydrogen | EJ/yr | Secondary Energy¦Hydrogen | demand_projection | hydrogen_allsect | 2055 | 0.0608 | Secondary Energy¦Hydrogen
Downscaling[REMIND-MAgPIE 3.2-4.6 IntegratedPhysicalDamages (95th-high)] | Current Policies | ZAF | Secondary Energy¦Hydrogen | EJ/yr | Secondary Energy¦Hydrogen | demand_projection | hydrogen_allsect | 2060 | 0.0751 | Secondary Energy¦Hydrogen
Downscaling[REMIND-MAgPIE 3.2-4.6 IntegratedPhysicalDamages (95th-high)] | Current Policies | ZAF | Secondary Energy¦Hydrogen | EJ/yr | Secondary Energy¦Hydrogen | demand_projection | hydrogen_allsect | 2065 | 0.0919 | Secondary Energy¦Hydrogen
Downscaling[REMIND-MAgPIE 3.2-4.6 IntegratedPhysicalDamages (95th-high)] | Current Policies | ZAF | Secondary Energy¦Hydrogen | EJ/yr | Secondary Energy¦Hydrogen | demand_projection | hydrogen_allsect | 2070 | 0.1039 | Secondary Energy¦Hydrogen
Downscaling[REMIND-MAgPIE 3.2-4.6 IntegratedPhysicalDamages (95th-high)] | Current Policies | ZAF | Secondary Energy¦Hydrogen | EJ/yr | Secondary Energy¦Hydrogen | demand_projection | hydrogen_allsect | 2075 | 0.1366 | Secondary Energy¦Hydrogen
Downscaling[REMIND-MAgPIE 3.2-4.6 IntegratedPhysicalDamages (95th-high)] | Current Policies | ZAF | Secondary Energy¦Hydrogen | EJ/yr | Secondary Energy¦Hydrogen | demand_projection | hydrogen_allsect | 2080 | 0.1636 | Secondary Energy¦Hydrogen
Downscaling[REMIND-MAgPIE 3.2-4.6 IntegratedPhysicalDamages (95th-high)] | Current Policies | ZAF | Secondary Energy¦Hydrogen | EJ/yr | Secondary Energy¦Hydrogen | demand_projection | hydrogen_allsect | 2085 | 0.2464 | Secondary Energy¦Hydrogen
Downscaling[REMIND-MAgPIE 3.2-4.6 IntegratedPhysicalDamages (95th-high)] | Current Policies | ZAF | Secondary Energy¦Hydrogen | EJ/yr | Secondary Energy¦Hydrogen | demand_projection | hydrogen_allsect | 2090 | 0.3363 | Secondary Energy¦Hydrogen
Downscaling[REMIND-MAgPIE 3.2-4.6 IntegratedPhysicalDamages (95th-high)] | Current Policies | ZAF | Secondary Energy¦Hydrogen | EJ/yr | Secondary Energy¦Hydrogen | demand_projection | hydrogen_allsect | 2095 | 0.5451 | Secondary Energy¦Hydrogen
Downscaling[REMIND-MAgPIE 3.2-4.6 IntegratedPhysicalDamages (95th-high)] | Current Policies | ZAF | Secondary Energy¦Hydrogen | EJ/yr | Secondary Energy¦Hydrogen | demand_projection | hydrogen_allsect | 2100 | 0.7807 | Secondary Energy¦Hydrogen
Downscaling[REMIND-MAgPIE 3.2-4.6 IntegratedPhysicalDamages (95th-high)] | Current Policies | ZAF | Secondary Energy¦Electricity¦Coal | EJ/yr | Secondary Energy¦Electricity¦Coal | elec_co2 |  | 2020 | 0.6564 | Secondary Energy¦Electricity¦Coal | 94
Downscaling[REMIND-MAgPIE 3.2-4.6 IntegratedPhysicalDamages (95th-high)] | Current Policies | ZAF | Secondary Energy¦Electricity¦Coal | EJ/yr | Secondary Energy¦Electricity¦Coal | elec_co2 |  | 2025 | 0.3195 | Secondary Energy¦Electricity¦Coal | 94
Downscaling[REMIND-MAgPIE 3.2-4.6 IntegratedPhysicalDamages (95th-high)] | Current Policies | ZAF | Secondary Energy¦Electricity¦Coal | EJ/yr | Secondary Energy¦Electricity¦Coal | elec_co2 |  | 2030 | 0.2589 | Secondary Energy¦Electricity¦Coal | 94
Downscaling[REMIND-MAgPIE 3.2-4.6 IntegratedPhysicalDamages (95th-high)] | Current Policies | ZAF | Secondary Energy¦Electricity¦Coal | EJ/yr | Secondary Energy¦Electricity¦Coal | elec_co2 |  | 2035 | 0.197 | Secondary Energy¦Electricity¦Coal | 94
Downscaling[REMIND-MAgPIE 3.2-4.6 IntegratedPhysicalDamages (95th-high)] | Current Policies | ZAF | Secondary Energy¦Electricity¦Coal | EJ/yr | Secondary Energy¦Electricity¦Coal | elec_co2 |  | 2040 | 0.1346 | Secondary Energy¦Electricity¦Coal | 94
Downscaling[REMIND-MAgPIE 3.2-4.6 IntegratedPhysicalDamages (95th-high)] | Current Policies | ZAF | Secondary Energy¦Electricity¦Coal | EJ/yr | Secondary Energy¦Electricity¦Coal | elec_co2 |  | 2045 | 0.0141 | Secondary Energy¦Electricity¦Coal | 94
Downscaling[REMIND-MAgPIE 3.2-4.6 IntegratedPhysicalDamages (95th-high)] | Current Policies | ZAF | Secondary Energy¦Electricity¦Coal | EJ/yr | Secondary Energy¦Electricity¦Coal | elec_co2 |  | 2050 | 0.0011 | Secondary Energy¦Electricity¦Coal | 94
Downscaling[REMIND-MAgPIE 3.2-4.6 IntegratedPhysicalDamages (95th-high)] | Current Policies | ZAF | Secondary Energy¦Electricity¦Coal | EJ/yr | Secondary Energy¦Electricity¦Coal | elec_co2 |  | 2055 | 0.0012 | Secondary Energy¦Electricity¦Coal | 94
Downscaling[REMIND-MAgPIE 3.2-4.6 IntegratedPhysicalDamages (95th-high)] | Current Policies | ZAF | Secondary Energy¦Electricity¦Coal | EJ/yr | Secondary Energy¦Electricity¦Coal | elec_co2 |  | 2060 | 0.0031 | Secondary Energy¦Electricity¦Coal | 94
Downscaling[REMIND-MAgPIE 3.2-4.6 IntegratedPhysicalDamages (95th-high)] | Current Policies | ZAF | Secondary Energy¦Electricity¦Coal | EJ/yr | Secondary Energy¦Electricity¦Coal | elec_co2 |  | 2065 | 0.0079 | Secondary Energy¦Electricity¦Coal | 94
Downscaling[REMIND-MAgPIE 3.2-4.6 IntegratedPhysicalDamages (95th-high)] | Current Policies | ZAF | Secondary Energy¦Electricity¦Coal | EJ/yr | Secondary Energy¦Electricity¦Coal | elec_co2 |  | 2070 | 0.0121 | Secondary Energy¦Electricity¦Coal | 94
Downscaling[REMIND-MAgPIE 3.2-4.6 IntegratedPhysicalDamages (95th-high)] | Current Policies | ZAF | Secondary Energy¦Electricity¦Coal | EJ/yr | Secondary Energy¦Electricity¦Coal | elec_co2 |  | 2075 | 0.0498 | Secondary Energy¦Electricity¦Coal | 94
Downscaling[REMIND-MAgPIE 3.2-4.6 IntegratedPhysicalDamages (95th-high)] | Current Policies | ZAF | Secondary Energy¦Electricity¦Coal | EJ/yr | Secondary Energy¦Electricity¦Coal | elec_co2 |  | 2080 | 0.0854 | Secondary Energy¦Electricity¦Coal | 94
Downscaling[REMIND-MAgPIE 3.2-4.6 IntegratedPhysicalDamages (95th-high)] | Current Policies | ZAF | Secondary Energy¦Electricity¦Coal | EJ/yr | Secondary Energy¦Electricity¦Coal | elec_co2 |  | 2085 | 0.1905 | Secondary Energy¦Electricity¦Coal | 94
Downscaling[REMIND-MAgPIE 3.2-4.6 IntegratedPhysicalDamages (95th-high)] | Current Policies | ZAF | Secondary Energy¦Electricity¦Coal | EJ/yr | Secondary Energy¦Electricity¦Coal | elec_co2 |  | 2090 | 0.289 | Secondary Energy¦Electricity¦Coal | 94
Downscaling[REMIND-MAgPIE 3.2-4.6 IntegratedPhysicalDamages (95th-high)] | Current Policies | ZAF | Secondary Energy¦Electricity¦Coal | EJ/yr | Secondary Energy¦Electricity¦Coal | elec_co2 |  | 2095 | 0.5004 | Secondary Energy¦Electricity¦Coal | 94
Downscaling[REMIND-MAgPIE 3.2-4.6 IntegratedPhysicalDamages (95th-high)] | Current Policies | ZAF | Secondary Energy¦Electricity¦Coal | EJ/yr | Secondary Energy¦Electricity¦Coal | elec_co2 |  | 2100 | 0.6955 | Secondary Energy¦Electricity¦Coal | 94
Downscaling[REMIND-MAgPIE 3.2-4.6 IntegratedPhysicalDamages (95th-high)] | Current Policies | ZAF | Secondary Energy¦Electricity¦Gas | EJ/yr | Secondary Energy¦Electricity¦Gas | elec_co2 |  | 2020 | 0.0756 | Secondary Energy¦Electricity¦Gas | 55
Downscaling[REMIND-MAgPIE 3.2-4.6 IntegratedPhysicalDamages (95th-high)] | Current Policies | ZAF | Secondary Energy¦Electricity¦Gas | EJ/yr | Secondary Energy¦Electricity¦Gas | elec_co2 |  | 2025 | 0.179 | Secondary Energy¦Electricity¦Gas | 55
Downscaling[REMIND-MAgPIE 3.2-4.6 IntegratedPhysicalDamages (95th-high)] | Current Policies | ZAF | Secondary Energy¦Electricity¦Gas | EJ/yr | Secondary Energy¦Electricity¦Gas | elec_co2 |  | 2030 | 0.1857 | Secondary Energy¦Electricity¦Gas | 55
Downscaling[REMIND-MAgPIE 3.2-4.6 IntegratedPhysicalDamages (95th-high)] | Current Policies | ZAF | Secondary Energy¦Electricity¦Gas | EJ/yr | Secondary Energy¦Electricity¦Gas | elec_co2 |  | 2035 | 0.1496 | Secondary Energy¦Electricity¦Gas | 55
Downscaling[REMIND-MAgPIE 3.2-4.6 IntegratedPhysicalDamages (95th-high)] | Current Policies | ZAF | Secondary Energy¦Electricity¦Gas | EJ/yr | Secondary Energy¦Electricity¦Gas | elec_co2 |  | 2040 | 0.0979 | Secondary Energy¦Electricity¦Gas | 55
Downscaling[REMIND-MAgPIE 3.2-4.6 IntegratedPhysicalDamages (95th-high)] | Current Policies | ZAF | Secondary Energy¦Electricity¦Gas | EJ/yr | Secondary Energy¦Electricity¦Gas | elec_co2 |  | 2045 | 0.0697 | Secondary Energy¦Electricity¦Gas | 55
Downscaling[REMIND-MAgPIE 3.2-4.6 IntegratedPhysicalDamages (95th-high)] | Current Policies | ZAF | Secondary Energy¦Electricity¦Gas | EJ/yr | Secondary Energy¦Electricity¦Gas | elec_co2 |  | 2050 | 0.0568 | Secondary Energy¦Electricity¦Gas | 55
Downscaling[REMIND-MAgPIE 3.2-4.6 IntegratedPhysicalDamages (95th-high)] | Current Policies | ZAF | Secondary Energy¦Electricity¦Gas | EJ/yr | Secondary Energy¦Electricity¦Gas | elec_co2 |  | 2055 | 0.0448 | Secondary Energy¦Electricity¦Gas | 55
Downscaling[REMIND-MAgPIE 3.2-4.6 IntegratedPhysicalDamages (95th-high)] | Current Policies | ZAF | Secondary Energy¦Electricity¦Gas | EJ/yr | Secondary Energy¦Electricity¦Gas | elec_co2 |  | 2060 | 0.0232 | Secondary Energy¦Electricity¦Gas | 55
Downscaling[REMIND-MAgPIE 3.2-4.6 IntegratedPhysicalDamages (95th-high)] | Current Policies | ZAF | Secondary Energy¦Electricity¦Gas | EJ/yr | Secondary Energy¦Electricity¦Gas | elec_co2 |  | 2065 | 0.0153 | Secondary Energy¦Electricity¦Gas | 55
Downscaling[REMIND-MAgPIE 3.2-4.6 IntegratedPhysicalDamages (95th-high)] | Current Policies | ZAF | Secondary Energy¦Electricity¦Gas | EJ/yr | Secondary Energy¦Electricity¦Gas | elec_co2 |  | 2070 | 0.0086 | Secondary Energy¦Electricity¦Gas | 55
Downscaling[REMIND-MAgPIE 3.2-4.6 IntegratedPhysicalDamages (95th-high)] | Current Policies | ZAF | Secondary Energy¦Electricity¦Gas | EJ/yr | Secondary Energy¦Electricity¦Gas | elec_co2 |  | 2075 | 0.0091 | Secondary Energy¦Electricity¦Gas | 55
Downscaling[REMIND-MAgPIE 3.2-4.6 IntegratedPhysicalDamages (95th-high)] | Current Policies | ZAF | Secondary Energy¦Electricity¦Gas | EJ/yr | Secondary Energy¦Electricity¦Gas | elec_co2 |  | 2080 | 0.0096 | Secondary Energy¦Electricity¦Gas | 55
Downscaling[REMIND-MAgPIE 3.2-4.6 IntegratedPhysicalDamages (95th-high)] | Current Policies | ZAF | Secondary Energy¦Electricity¦Gas | EJ/yr | Secondary Energy¦Electricity¦Gas | elec_co2 |  | 2085 | 0.0102 | Secondary Energy¦Electricity¦Gas | 55
Downscaling[REMIND-MAgPIE 3.2-4.6 IntegratedPhysicalDamages (95th-high)] | Current Policies | ZAF | Secondary Energy¦Electricity¦Gas | EJ/yr | Secondary Energy¦Electricity¦Gas | elec_co2 |  | 2090 | 0.0109 | Secondary Energy¦Electricity¦Gas | 55
Downscaling[REMIND-MAgPIE 3.2-4.6 IntegratedPhysicalDamages (95th-high)] | Current Policies | ZAF | Secondary Energy¦Electricity¦Gas | EJ/yr | Secondary Energy¦Electricity¦Gas | elec_co2 |  | 2095 | 0.011 | Secondary Energy¦Electricity¦Gas | 55
Downscaling[REMIND-MAgPIE 3.2-4.6 IntegratedPhysicalDamages (95th-high)] | Current Policies | ZAF | Secondary Energy¦Electricity¦Gas | EJ/yr | Secondary Energy¦Electricity¦Gas | elec_co2 |  | 2100 | 0.0112 | Secondary Energy¦Electricity¦Gas | 55
Downscaling[REMIND-MAgPIE 3.2-4.6 IntegratedPhysicalDamages (95th-high)] | Current Policies | ZAF | Secondary Energy¦Electricity¦Oil | EJ/yr | Secondary Energy¦Electricity¦Oil | elec_co2 |  | 2020 | 0.0008 | Secondary Energy¦Electricity¦Oil | 70
Downscaling[REMIND-MAgPIE 3.2-4.6 IntegratedPhysicalDamages (95th-high)] | Current Policies | ZAF | Secondary Energy¦Electricity¦Oil | EJ/yr | Secondary Energy¦Electricity¦Oil | elec_co2 |  | 2025 | 0.0013 | Secondary Energy¦Electricity¦Oil | 70
Downscaling[REMIND-MAgPIE 3.2-4.6 IntegratedPhysicalDamages (95th-high)] | Current Policies | ZAF | Secondary Energy¦Electricity¦Oil | EJ/yr | Secondary Energy¦Electricity¦Oil | elec_co2 |  | 2030 | 0.0007 | Secondary Energy¦Electricity¦Oil | 70
Downscaling[REMIND-MAgPIE 3.2-4.6 IntegratedPhysicalDamages (95th-high)] | Current Policies | ZAF | Secondary Energy¦Electricity¦Oil | EJ/yr | Secondary Energy¦Electricity¦Oil | elec_co2 |  | 2035 | 0 | Secondary Energy¦Electricity¦Oil | 70
Downscaling[REMIND-MAgPIE 3.2-4.6 IntegratedPhysicalDamages (95th-high)] | Current Policies | ZAF | Secondary Energy¦Electricity¦Oil | EJ/yr | Secondary Energy¦Electricity¦Oil | elec_co2 |  | 2040 | 0 | Secondary Energy¦Electricity¦Oil | 70
Downscaling[REMIND-MAgPIE 3.2-4.6 IntegratedPhysicalDamages (95th-high)] | Current Policies | ZAF | Secondary Energy¦Electricity¦Oil | EJ/yr | Secondary Energy¦Electricity¦Oil | elec_co2 |  | 2045 | 0 | Secondary Energy¦Electricity¦Oil | 70
Downscaling[REMIND-MAgPIE 3.2-4.6 IntegratedPhysicalDamages (95th-high)] | Current Policies | ZAF | Secondary Energy¦Electricity¦Oil | EJ/yr | Secondary Energy¦Electricity¦Oil | elec_co2 |  | 2050 | 0 | Secondary Energy¦Electricity¦Oil | 70
Downscaling[REMIND-MAgPIE 3.2-4.6 IntegratedPhysicalDamages (95th-high)] | Current Policies | ZAF | Secondary Energy¦Electricity¦Oil | EJ/yr | Secondary Energy¦Electricity¦Oil | elec_co2 |  | 2055 | 0 | Secondary Energy¦Electricity¦Oil | 70
Downscaling[REMIND-MAgPIE 3.2-4.6 IntegratedPhysicalDamages (95th-high)] | Current Policies | ZAF | Secondary Energy¦Electricity¦Oil | EJ/yr | Secondary Energy¦Electricity¦Oil | elec_co2 |  | 2060 | 0 | Secondary Energy¦Electricity¦Oil | 70
Downscaling[REMIND-MAgPIE 3.2-4.6 IntegratedPhysicalDamages (95th-high)] | Current Policies | ZAF | Secondary Energy¦Electricity¦Oil | EJ/yr | Secondary Energy¦Electricity¦Oil | elec_co2 |  | 2065 | 0 | Secondary Energy¦Electricity¦Oil | 70
Downscaling[REMIND-MAgPIE 3.2-4.6 IntegratedPhysicalDamages (95th-high)] | Current Policies | ZAF | Secondary Energy¦Electricity¦Oil | EJ/yr | Secondary Energy¦Electricity¦Oil | elec_co2 |  | 2070 | 0 | Secondary Energy¦Electricity¦Oil | 70
Downscaling[REMIND-MAgPIE 3.2-4.6 IntegratedPhysicalDamages (95th-high)] | Current Policies | ZAF | Secondary Energy¦Electricity¦Oil | EJ/yr | Secondary Energy¦Electricity¦Oil | elec_co2 |  | 2075 | 0 | Secondary Energy¦Electricity¦Oil | 70
Downscaling[REMIND-MAgPIE 3.2-4.6 IntegratedPhysicalDamages (95th-high)] | Current Policies | ZAF | Secondary Energy¦Electricity¦Oil | EJ/yr | Secondary Energy¦Electricity¦Oil | elec_co2 |  | 2080 | 0 | Secondary Energy¦Electricity¦Oil | 70
Downscaling[REMIND-MAgPIE 3.2-4.6 IntegratedPhysicalDamages (95th-high)] | Current Policies | ZAF | Secondary Energy¦Electricity¦Oil | EJ/yr | Secondary Energy¦Electricity¦Oil | elec_co2 |  | 2085 | 0 | Secondary Energy¦Electricity¦Oil | 70
Downscaling[REMIND-MAgPIE 3.2-4.6 IntegratedPhysicalDamages (95th-high)] | Current Policies | ZAF | Secondary Energy¦Electricity¦Oil | EJ/yr | Secondary Energy¦Electricity¦Oil | elec_co2 |  | 2090 | 0 | Secondary Energy¦Electricity¦Oil | 70
Downscaling[REMIND-MAgPIE 3.2-4.6 IntegratedPhysicalDamages (95th-high)] | Current Policies | ZAF | Secondary Energy¦Electricity¦Oil | EJ/yr | Secondary Energy¦Electricity¦Oil | elec_co2 |  | 2095 | 0 | Secondary Energy¦Electricity¦Oil | 70
Downscaling[REMIND-MAgPIE 3.2-4.6 IntegratedPhysicalDamages (95th-high)] | Current Policies | ZAF | Secondary Energy¦Electricity¦Oil | EJ/yr | Secondary Energy¦Electricity¦Oil | elec_co2 |  | 2100 | 0 | Secondary Energy¦Electricity¦Oil | 70
Downscaling[REMIND-MAgPIE 3.2-4.6 IntegratedPhysicalDamages (95th-high)] | Current Policies | ZAF | Price¦Primary Energy¦Biomass | US$2010/GJ | Price¦Primary Energy¦Biomass | fuel_supply | bioenergy | 2020 | 5.3799 | Price¦Primary Energy¦Biomass
Downscaling[REMIND-MAgPIE 3.2-4.6 IntegratedPhysicalDamages (95th-high)] | Current Policies | ZAF | Price¦Primary Energy¦Biomass | US$2010/GJ | Price¦Primary Energy¦Biomass | fuel_supply | bioenergy | 2025 | 5.8021 | Price¦Primary Energy¦Biomass
Downscaling[REMIND-MAgPIE 3.2-4.6 IntegratedPhysicalDamages (95th-high)] | Current Policies | ZAF | Price¦Primary Energy¦Biomass | US$2010/GJ | Price¦Primary Energy¦Biomass | fuel_supply | bioenergy | 2030 | 5.5002 | Price¦Primary Energy¦Biomass
Downscaling[REMIND-MAgPIE 3.2-4.6 IntegratedPhysicalDamages (95th-high)] | Current Policies | ZAF | Price¦Primary Energy¦Biomass | US$2010/GJ | Price¦Primary Energy¦Biomass | fuel_supply | bioenergy | 2035 | 4.5397 | Price¦Primary Energy¦Biomass
Downscaling[REMIND-MAgPIE 3.2-4.6 IntegratedPhysicalDamages (95th-high)] | Current Policies | ZAF | Price¦Primary Energy¦Biomass | US$2010/GJ | Price¦Primary Energy¦Biomass | fuel_supply | bioenergy | 2040 | 2.1775 | Price¦Primary Energy¦Biomass
Downscaling[REMIND-MAgPIE 3.2-4.6 IntegratedPhysicalDamages (95th-high)] | Current Policies | ZAF | Price¦Primary Energy¦Biomass | US$2010/GJ | Price¦Primary Energy¦Biomass | fuel_supply | bioenergy | 2045 | 2.307 | Price¦Primary Energy¦Biomass
Downscaling[REMIND-MAgPIE 3.2-4.6 IntegratedPhysicalDamages (95th-high)] | Current Policies | ZAF | Price¦Primary Energy¦Biomass | US$2010/GJ | Price¦Primary Energy¦Biomass | fuel_supply | bioenergy | 2050 | 3.7534 | Price¦Primary Energy¦Biomass
Downscaling[REMIND-MAgPIE 3.2-4.6 IntegratedPhysicalDamages (95th-high)] | Current Policies | ZAF | Price¦Primary Energy¦Biomass | US$2010/GJ | Price¦Primary Energy¦Biomass | fuel_supply | bioenergy | 2055 | 4.1386 | Price¦Primary Energy¦Biomass
Downscaling[REMIND-MAgPIE 3.2-4.6 IntegratedPhysicalDamages (95th-high)] | Current Policies | ZAF | Price¦Primary Energy¦Biomass | US$2010/GJ | Price¦Primary Energy¦Biomass | fuel_supply | bioenergy | 2060 | 5.2705 | Price¦Primary Energy¦Biomass
Downscaling[REMIND-MAgPIE 3.2-4.6 IntegratedPhysicalDamages (95th-high)] | Current Policies | ZAF | Price¦Primary Energy¦Biomass | US$2010/GJ | Price¦Primary Energy¦Biomass | fuel_supply | bioenergy | 2065 | 6.1846 | Price¦Primary Energy¦Biomass
Downscaling[REMIND-MAgPIE 3.2-4.6 IntegratedPhysicalDamages (95th-high)] | Current Policies | ZAF | Price¦Primary Energy¦Biomass | US$2010/GJ | Price¦Primary Energy¦Biomass | fuel_supply | bioenergy | 2070 | 7.0986 | Price¦Primary Energy¦Biomass
Downscaling[REMIND-MAgPIE 3.2-4.6 IntegratedPhysicalDamages (95th-high)] | Current Policies | ZAF | Price¦Primary Energy¦Biomass | US$2010/GJ | Price¦Primary Energy¦Biomass | fuel_supply | bioenergy | 2075 | 7.147 | Price¦Primary Energy¦Biomass
Downscaling[REMIND-MAgPIE 3.2-4.6 IntegratedPhysicalDamages (95th-high)] | Current Policies | ZAF | Price¦Primary Energy¦Biomass | US$2010/GJ | Price¦Primary Energy¦Biomass | fuel_supply | bioenergy | 2080 | 7.1953 | Price¦Primary Energy¦Biomass
Downscaling[REMIND-MAgPIE 3.2-4.6 IntegratedPhysicalDamages (95th-high)] | Current Policies | ZAF | Price¦Primary Energy¦Biomass | US$2010/GJ | Price¦Primary Energy¦Biomass | fuel_supply | bioenergy | 2085 | 7.0242 | Price¦Primary Energy¦Biomass
Downscaling[REMIND-MAgPIE 3.2-4.6 IntegratedPhysicalDamages (95th-high)] | Current Policies | ZAF | Price¦Primary Energy¦Biomass | US$2010/GJ | Price¦Primary Energy¦Biomass | fuel_supply | bioenergy | 2090 | 6.853 | Price¦Primary Energy¦Biomass
Downscaling[REMIND-MAgPIE 3.2-4.6 IntegratedPhysicalDamages (95th-high)] | Current Policies | ZAF | Price¦Primary Energy¦Biomass | US$2010/GJ | Price¦Primary Energy¦Biomass | fuel_supply | bioenergy | 2095 | 7.0905 | Price¦Primary Energy¦Biomass
Downscaling[REMIND-MAgPIE 3.2-4.6 IntegratedPhysicalDamages (95th-high)] | Current Policies | ZAF | Price¦Primary Energy¦Biomass | US$2010/GJ | Price¦Primary Energy¦Biomass | fuel_supply | bioenergy | 2100 | 7.3279 | Price¦Primary Energy¦Biomass
Downscaling[REMIND-MAgPIE 3.2-4.6 IntegratedPhysicalDamages (95th-high)] | Current Policies | ZAF | Price¦Primary Energy¦Coal | US$2010/GJ | Price¦Primary Energy¦Coal | fuel_supply | coal | 2020 | 2.0344 | Price¦Primary Energy¦Coal
Downscaling[REMIND-MAgPIE 3.2-4.6 IntegratedPhysicalDamages (95th-high)] | Current Policies | ZAF | Price¦Primary Energy¦Coal | US$2010/GJ | Price¦Primary Energy¦Coal | fuel_supply | coal | 2025 | 2.2259 | Price¦Primary Energy¦Coal
Downscaling[REMIND-MAgPIE 3.2-4.6 IntegratedPhysicalDamages (95th-high)] | Current Policies | ZAF | Price¦Primary Energy¦Coal | US$2010/GJ | Price¦Primary Energy¦Coal | fuel_supply | coal | 2030 | 2.2654 | Price¦Primary Energy¦Coal
Downscaling[REMIND-MAgPIE 3.2-4.6 IntegratedPhysicalDamages (95th-high)] | Current Policies | ZAF | Price¦Primary Energy¦Coal | US$2010/GJ | Price¦Primary Energy¦Coal | fuel_supply | coal | 2035 | 2.3132 | Price¦Primary Energy¦Coal
Downscaling[REMIND-MAgPIE 3.2-4.6 IntegratedPhysicalDamages (95th-high)] | Current Policies | ZAF | Price¦Primary Energy¦Coal | US$2010/GJ | Price¦Primary Energy¦Coal | fuel_supply | coal | 2040 | 2.3536 | Price¦Primary Energy¦Coal
Downscaling[REMIND-MAgPIE 3.2-4.6 IntegratedPhysicalDamages (95th-high)] | Current Policies | ZAF | Price¦Primary Energy¦Coal | US$2010/GJ | Price¦Primary Energy¦Coal | fuel_supply | coal | 2045 | 2.4645 | Price¦Primary Energy¦Coal
Downscaling[REMIND-MAgPIE 3.2-4.6 IntegratedPhysicalDamages (95th-high)] | Current Policies | ZAF | Price¦Primary Energy¦Coal | US$2010/GJ | Price¦Primary Energy¦Coal | fuel_supply | coal | 2050 | 2.7071 | Price¦Primary Energy¦Coal
Downscaling[REMIND-MAgPIE 3.2-4.6 IntegratedPhysicalDamages (95th-high)] | Current Policies | ZAF | Price¦Primary Energy¦Coal | US$2010/GJ | Price¦Primary Energy¦Coal | fuel_supply | coal | 2055 | 2.6307 | Price¦Primary Energy¦Coal
Downscaling[REMIND-MAgPIE 3.2-4.6 IntegratedPhysicalDamages (95th-high)] | Current Policies | ZAF | Price¦Primary Energy¦Coal | US$2010/GJ | Price¦Primary Energy¦Coal | fuel_supply | coal | 2060 | 3.386 | Price¦Primary Energy¦Coal
Downscaling[REMIND-MAgPIE 3.2-4.6 IntegratedPhysicalDamages (95th-high)] | Current Policies | ZAF | Price¦Primary Energy¦Coal | US$2010/GJ | Price¦Primary Energy¦Coal | fuel_supply | coal | 2065 | 3.5235 | Price¦Primary Energy¦Coal
Downscaling[REMIND-MAgPIE 3.2-4.6 IntegratedPhysicalDamages (95th-high)] | Current Policies | ZAF | Price¦Primary Energy¦Coal | US$2010/GJ | Price¦Primary Energy¦Coal | fuel_supply | coal | 2070 | 3.6609 | Price¦Primary Energy¦Coal
Downscaling[REMIND-MAgPIE 3.2-4.6 IntegratedPhysicalDamages (95th-high)] | Current Policies | ZAF | Price¦Primary Energy¦Coal | US$2010/GJ | Price¦Primary Energy¦Coal | fuel_supply | coal | 2075 | 3.7721 | Price¦Primary Energy¦Coal
Downscaling[REMIND-MAgPIE 3.2-4.6 IntegratedPhysicalDamages (95th-high)] | Current Policies | ZAF | Price¦Primary Energy¦Coal | US$2010/GJ | Price¦Primary Energy¦Coal | fuel_supply | coal | 2080 | 3.8833 | Price¦Primary Energy¦Coal
Downscaling[REMIND-MAgPIE 3.2-4.6 IntegratedPhysicalDamages (95th-high)] | Current Policies | ZAF | Price¦Primary Energy¦Coal | US$2010/GJ | Price¦Primary Energy¦Coal | fuel_supply | coal | 2085 | 4.0273 | Price¦Primary Energy¦Coal
Downscaling[REMIND-MAgPIE 3.2-4.6 IntegratedPhysicalDamages (95th-high)] | Current Policies | ZAF | Price¦Primary Energy¦Coal | US$2010/GJ | Price¦Primary Energy¦Coal | fuel_supply | coal | 2090 | 4.1714 | Price¦Primary Energy¦Coal
Downscaling[REMIND-MAgPIE 3.2-4.6 IntegratedPhysicalDamages (95th-high)] | Current Policies | ZAF | Price¦Primary Energy¦Coal | US$2010/GJ | Price¦Primary Energy¦Coal | fuel_supply | coal | 2095 | 4.1594 | Price¦Primary Energy¦Coal
Downscaling[REMIND-MAgPIE 3.2-4.6 IntegratedPhysicalDamages (95th-high)] | Current Policies | ZAF | Price¦Primary Energy¦Coal | US$2010/GJ | Price¦Primary Energy¦Coal | fuel_supply | coal | 2100 | 4.1473 | Price¦Primary Energy¦Coal
Downscaling[REMIND-MAgPIE 3.2-4.6 IntegratedPhysicalDamages (95th-high)] | Current Policies | ZAF | Price¦Primary Energy¦Gas | US$2010/GJ | Price¦Primary Energy¦Gas | fuel_supply | gas | 2020 | 3.9711 | Price¦Primary Energy¦Gas
Downscaling[REMIND-MAgPIE 3.2-4.6 IntegratedPhysicalDamages (95th-high)] | Current Policies | ZAF | Price¦Primary Energy¦Gas | US$2010/GJ | Price¦Primary Energy¦Gas | fuel_supply | gas | 2025 | 4.6721 | Price¦Primary Energy¦Gas
Downscaling[REMIND-MAgPIE 3.2-4.6 IntegratedPhysicalDamages (95th-high)] | Current Policies | ZAF | Price¦Primary Energy¦Gas | US$2010/GJ | Price¦Primary Energy¦Gas | fuel_supply | gas | 2030 | 4.6044 | Price¦Primary Energy¦Gas
Downscaling[REMIND-MAgPIE 3.2-4.6 IntegratedPhysicalDamages (95th-high)] | Current Policies | ZAF | Price¦Primary Energy¦Gas | US$2010/GJ | Price¦Primary Energy¦Gas | fuel_supply | gas | 2035 | 4.9635 | Price¦Primary Energy¦Gas
Downscaling[REMIND-MAgPIE 3.2-4.6 IntegratedPhysicalDamages (95th-high)] | Current Policies | ZAF | Price¦Primary Energy¦Gas | US$2010/GJ | Price¦Primary Energy¦Gas | fuel_supply | gas | 2040 | 5.2192 | Price¦Primary Energy¦Gas
Downscaling[REMIND-MAgPIE 3.2-4.6 IntegratedPhysicalDamages (95th-high)] | Current Policies | ZAF | Price¦Primary Energy¦Gas | US$2010/GJ | Price¦Primary Energy¦Gas | fuel_supply | gas | 2045 | 5.4594 | Price¦Primary Energy¦Gas
Downscaling[REMIND-MAgPIE 3.2-4.6 IntegratedPhysicalDamages (95th-high)] | Current Policies | ZAF | Price¦Primary Energy¦Gas | US$2010/GJ | Price¦Primary Energy¦Gas | fuel_supply | gas | 2050 | 5.6051 | Price¦Primary Energy¦Gas
Downscaling[REMIND-MAgPIE 3.2-4.6 IntegratedPhysicalDamages (95th-high)] | Current Policies | ZAF | Price¦Primary Energy¦Gas | US$2010/GJ | Price¦Primary Energy¦Gas | fuel_supply | gas | 2055 | 5.6043 | Price¦Primary Energy¦Gas
Downscaling[REMIND-MAgPIE 3.2-4.6 IntegratedPhysicalDamages (95th-high)] | Current Policies | ZAF | Price¦Primary Energy¦Gas | US$2010/GJ | Price¦Primary Energy¦Gas | fuel_supply | gas | 2060 | 6.588 | Price¦Primary Energy¦Gas
Downscaling[REMIND-MAgPIE 3.2-4.6 IntegratedPhysicalDamages (95th-high)] | Current Policies | ZAF | Price¦Primary Energy¦Gas | US$2010/GJ | Price¦Primary Energy¦Gas | fuel_supply | gas | 2065 | 6.4491 | Price¦Primary Energy¦Gas
Downscaling[REMIND-MAgPIE 3.2-4.6 IntegratedPhysicalDamages (95th-high)] | Current Policies | ZAF | Price¦Primary Energy¦Gas | US$2010/GJ | Price¦Primary Energy¦Gas | fuel_supply | gas | 2070 | 6.3101 | Price¦Primary Energy¦Gas
Downscaling[REMIND-MAgPIE 3.2-4.6 IntegratedPhysicalDamages (95th-high)] | Current Policies | ZAF | Price¦Primary Energy¦Gas | US$2010/GJ | Price¦Primary Energy¦Gas | fuel_supply | gas | 2075 | 6.5062 | Price¦Primary Energy¦Gas
Downscaling[REMIND-MAgPIE 3.2-4.6 IntegratedPhysicalDamages (95th-high)] | Current Policies | ZAF | Price¦Primary Energy¦Gas | US$2010/GJ | Price¦Primary Energy¦Gas | fuel_supply | gas | 2080 | 6.7023 | Price¦Primary Energy¦Gas
Downscaling[REMIND-MAgPIE 3.2-4.6 IntegratedPhysicalDamages (95th-high)] | Current Policies | ZAF | Price¦Primary Energy¦Gas | US$2010/GJ | Price¦Primary Energy¦Gas | fuel_supply | gas | 2085 | 6.9119 | Price¦Primary Energy¦Gas
Downscaling[REMIND-MAgPIE 3.2-4.6 IntegratedPhysicalDamages (95th-high)] | Current Policies | ZAF | Price¦Primary Energy¦Gas | US$2010/GJ | Price¦Primary Energy¦Gas | fuel_supply | gas | 2090 | 7.1214 | Price¦Primary Energy¦Gas
Downscaling[REMIND-MAgPIE 3.2-4.6 IntegratedPhysicalDamages (95th-high)] | Current Policies | ZAF | Price¦Primary Energy¦Gas | US$2010/GJ | Price¦Primary Energy¦Gas | fuel_supply | gas | 2095 | 7.2916 | Price¦Primary Energy¦Gas
Downscaling[REMIND-MAgPIE 3.2-4.6 IntegratedPhysicalDamages (95th-high)] | Current Policies | ZAF | Price¦Primary Energy¦Gas | US$2010/GJ | Price¦Primary Energy¦Gas | fuel_supply | gas | 2100 | 7.4618 | Price¦Primary Energy¦Gas
Downscaling[REMIND-MAgPIE 3.2-4.6 IntegratedPhysicalDamages (95th-high)] | Current Policies | ZAF | Price¦Secondary Energy¦Liquids¦Oil | US$2010/GJ | Price¦Secondary Energy¦Liquids¦Oil | fuel_supply | oil | 2020 | 65.1894 | Price¦Secondary Energy¦Liquids¦Oil
Downscaling[REMIND-MAgPIE 3.2-4.6 IntegratedPhysicalDamages (95th-high)] | Current Policies | ZAF | Price¦Secondary Energy¦Liquids¦Oil | US$2010/GJ | Price¦Secondary Energy¦Liquids¦Oil | fuel_supply | oil | 2025 | 71.6417 | Price¦Secondary Energy¦Liquids¦Oil
Downscaling[REMIND-MAgPIE 3.2-4.6 IntegratedPhysicalDamages (95th-high)] | Current Policies | ZAF | Price¦Secondary Energy¦Liquids¦Oil | US$2010/GJ | Price¦Secondary Energy¦Liquids¦Oil | fuel_supply | oil | 2030 | 82.322 | Price¦Secondary Energy¦Liquids¦Oil
Downscaling[REMIND-MAgPIE 3.2-4.6 IntegratedPhysicalDamages (95th-high)] | Current Policies | ZAF | Price¦Secondary Energy¦Liquids¦Oil | US$2010/GJ | Price¦Secondary Energy¦Liquids¦Oil | fuel_supply | oil | 2035 | 82.1774 | Price¦Secondary Energy¦Liquids¦Oil
Downscaling[REMIND-MAgPIE 3.2-4.6 IntegratedPhysicalDamages (95th-high)] | Current Policies | ZAF | Price¦Secondary Energy¦Liquids¦Oil | US$2010/GJ | Price¦Secondary Energy¦Liquids¦Oil | fuel_supply | oil | 2040 | 92.1343 | Price¦Secondary Energy¦Liquids¦Oil
Downscaling[REMIND-MAgPIE 3.2-4.6 IntegratedPhysicalDamages (95th-high)] | Current Policies | ZAF | Price¦Secondary Energy¦Liquids¦Oil | US$2010/GJ | Price¦Secondary Energy¦Liquids¦Oil | fuel_supply | oil | 2045 | 101.5192 | Price¦Secondary Energy¦Liquids¦Oil
Downscaling[REMIND-MAgPIE 3.2-4.6 IntegratedPhysicalDamages (95th-high)] | Current Policies | ZAF | Price¦Secondary Energy¦Liquids¦Oil | US$2010/GJ | Price¦Secondary Energy¦Liquids¦Oil | fuel_supply | oil | 2050 | 107.2972 | Price¦Secondary Energy¦Liquids¦Oil
Downscaling[REMIND-MAgPIE 3.2-4.6 IntegratedPhysicalDamages (95th-high)] | Current Policies | ZAF | Price¦Secondary Energy¦Liquids¦Oil | US$2010/GJ | Price¦Secondary Energy¦Liquids¦Oil | fuel_supply | oil | 2055 | 123.5644 | Price¦Secondary Energy¦Liquids¦Oil
Downscaling[REMIND-MAgPIE 3.2-4.6 IntegratedPhysicalDamages (95th-high)] | Current Policies | ZAF | Price¦Secondary Energy¦Liquids¦Oil | US$2010/GJ | Price¦Secondary Energy¦Liquids¦Oil | fuel_supply | oil | 2060 | 196.0303 | Price¦Secondary Energy¦Liquids¦Oil
Downscaling[REMIND-MAgPIE 3.2-4.6 IntegratedPhysicalDamages (95th-high)] | Current Policies | ZAF | Price¦Secondary Energy¦Liquids¦Oil | US$2010/GJ | Price¦Secondary Energy¦Liquids¦Oil | fuel_supply | oil | 2065 | 233.6643 | Price¦Secondary Energy¦Liquids¦Oil
Downscaling[REMIND-MAgPIE 3.2-4.6 IntegratedPhysicalDamages (95th-high)] | Current Policies | ZAF | Price¦Secondary Energy¦Liquids¦Oil | US$2010/GJ | Price¦Secondary Energy¦Liquids¦Oil | fuel_supply | oil | 2070 | 271.2984 | Price¦Secondary Energy¦Liquids¦Oil
Downscaling[REMIND-MAgPIE 3.2-4.6 IntegratedPhysicalDamages (95th-high)] | Current Policies | ZAF | Price¦Secondary Energy¦Liquids¦Oil | US$2010/GJ | Price¦Secondary Energy¦Liquids¦Oil | fuel_supply | oil | 2075 | 277.5859 | Price¦Secondary Energy¦Liquids¦Oil
Downscaling[REMIND-MAgPIE 3.2-4.6 IntegratedPhysicalDamages (95th-high)] | Current Policies | ZAF | Price¦Secondary Energy¦Liquids¦Oil | US$2010/GJ | Price¦Secondary Energy¦Liquids¦Oil | fuel_supply | oil | 2080 | 283.8733 | Price¦Secondary Energy¦Liquids¦Oil
Downscaling[REMIND-MAgPIE 3.2-4.6 IntegratedPhysicalDamages (95th-high)] | Current Policies | ZAF | Price¦Secondary Energy¦Liquids¦Oil | US$2010/GJ | Price¦Secondary Energy¦Liquids¦Oil | fuel_supply | oil | 2085 | 285.3583 | Price¦Secondary Energy¦Liquids¦Oil
Downscaling[REMIND-MAgPIE 3.2-4.6 IntegratedPhysicalDamages (95th-high)] | Current Policies | ZAF | Price¦Secondary Energy¦Liquids¦Oil | US$2010/GJ | Price¦Secondary Energy¦Liquids¦Oil | fuel_supply | oil | 2090 | 286.8433 | Price¦Secondary Energy¦Liquids¦Oil
Downscaling[REMIND-MAgPIE 3.2-4.6 IntegratedPhysicalDamages (95th-high)] | Current Policies | ZAF | Price¦Secondary Energy¦Liquids¦Oil | US$2010/GJ | Price¦Secondary Energy¦Liquids¦Oil | fuel_supply | oil | 2095 | 296.0446 | Price¦Secondary Energy¦Liquids¦Oil
Downscaling[REMIND-MAgPIE 3.2-4.6 IntegratedPhysicalDamages (95th-high)] | Current Policies | ZAF | Price¦Secondary Energy¦Liquids¦Oil | US$2010/GJ | Price¦Secondary Energy¦Liquids¦Oil | fuel_supply | oil | 2100 | 305.2459 | Price¦Secondary Energy¦Liquids¦Oil
Downscaling[REMIND-MAgPIE 3.2-4.6 IntegratedPhysicalDamages (95th-high)] | Current Policies | ZAF | Emissions¦CO2 | Mt CO2/yr | Emissions¦CO2 | scenarios - CO2 abatement | CO2 | 2020 | 468.5963 | Emissions¦CO2
Downscaling[REMIND-MAgPIE 3.2-4.6 IntegratedPhysicalDamages (95th-high)] | Current Policies | ZAF | Emissions¦CO2 | Mt CO2/yr | Emissions¦CO2 | scenarios - CO2 abatement | CO2 | 2025 | 386.3015 | Emissions¦CO2
Downscaling[REMIND-MAgPIE 3.2-4.6 IntegratedPhysicalDamages (95th-high)] | Current Policies | ZAF | Emissions¦CO2 | Mt CO2/yr | Emissions¦CO2 | scenarios - CO2 abatement | CO2 | 2030 | 425.8321 | Emissions¦CO2
Downscaling[REMIND-MAgPIE 3.2-4.6 IntegratedPhysicalDamages (95th-high)] | Current Policies | ZAF | Emissions¦CO2 | Mt CO2/yr | Emissions¦CO2 | scenarios - CO2 abatement | CO2 | 2035 | 412.3443 | Emissions¦CO2
Downscaling[REMIND-MAgPIE 3.2-4.6 IntegratedPhysicalDamages (95th-high)] | Current Policies | ZAF | Emissions¦CO2 | Mt CO2/yr | Emissions¦CO2 | scenarios - CO2 abatement | CO2 | 2040 | 398.5781 | Emissions¦CO2
Downscaling[REMIND-MAgPIE 3.2-4.6 IntegratedPhysicalDamages (95th-high)] | Current Policies | ZAF | Emissions¦CO2 | Mt CO2/yr | Emissions¦CO2 | scenarios - CO2 abatement | CO2 | 2045 | 403.2187 | Emissions¦CO2
Downscaling[REMIND-MAgPIE 3.2-4.6 IntegratedPhysicalDamages (95th-high)] | Current Policies | ZAF | Emissions¦CO2 | Mt CO2/yr | Emissions¦CO2 | scenarios - CO2 abatement | CO2 | 2050 | 411.4268 | Emissions¦CO2
Downscaling[REMIND-MAgPIE 3.2-4.6 IntegratedPhysicalDamages (95th-high)] | Current Policies | ZAF | Emissions¦CO2 | Mt CO2/yr | Emissions¦CO2 | scenarios - CO2 abatement | CO2 | 2055 | 384.5525 | Emissions¦CO2
Downscaling[REMIND-MAgPIE 3.2-4.6 IntegratedPhysicalDamages (95th-high)] | Current Policies | ZAF | Emissions¦CO2 | Mt CO2/yr | Emissions¦CO2 | scenarios - CO2 abatement | CO2 | 2060 | 359.7584 | Emissions¦CO2
Downscaling[REMIND-MAgPIE 3.2-4.6 IntegratedPhysicalDamages (95th-high)] | Current Policies | ZAF | Emissions¦CO2 | Mt CO2/yr | Emissions¦CO2 | scenarios - CO2 abatement | CO2 | 2065 | 349.066 | Emissions¦CO2
Downscaling[REMIND-MAgPIE 3.2-4.6 IntegratedPhysicalDamages (95th-high)] | Current Policies | ZAF | Emissions¦CO2 | Mt CO2/yr | Emissions¦CO2 | scenarios - CO2 abatement | CO2 | 2070 | 336.2481 | Emissions¦CO2
Downscaling[REMIND-MAgPIE 3.2-4.6 IntegratedPhysicalDamages (95th-high)] | Current Policies | ZAF | Emissions¦CO2 | Mt CO2/yr | Emissions¦CO2 | scenarios - CO2 abatement | CO2 | 2075 | 350.3484 | Emissions¦CO2
Downscaling[REMIND-MAgPIE 3.2-4.6 IntegratedPhysicalDamages (95th-high)] | Current Policies | ZAF | Emissions¦CO2 | Mt CO2/yr | Emissions¦CO2 | scenarios - CO2 abatement | CO2 | 2080 | 359.6656 | Emissions¦CO2
Downscaling[REMIND-MAgPIE 3.2-4.6 IntegratedPhysicalDamages (95th-high)] | Current Policies | ZAF | Emissions¦CO2 | Mt CO2/yr | Emissions¦CO2 | scenarios - CO2 abatement | CO2 | 2085 | 403.9243 | Emissions¦CO2
Downscaling[REMIND-MAgPIE 3.2-4.6 IntegratedPhysicalDamages (95th-high)] | Current Policies | ZAF | Emissions¦CO2 | Mt CO2/yr | Emissions¦CO2 | scenarios - CO2 abatement | CO2 | 2090 | 448.193 | Emissions¦CO2
Downscaling[REMIND-MAgPIE 3.2-4.6 IntegratedPhysicalDamages (95th-high)] | Current Policies | ZAF | Emissions¦CO2 | Mt CO2/yr | Emissions¦CO2 | scenarios - CO2 abatement | CO2 | 2095 | 506.1771 | Emissions¦CO2
Downscaling[REMIND-MAgPIE 3.2-4.6 IntegratedPhysicalDamages (95th-high)] | Current Policies | ZAF | Emissions¦CO2 | Mt CO2/yr | Emissions¦CO2 | scenarios - CO2 abatement | CO2 | 2100 | 557.9792 | Emissions¦CO2
Downscaling[REMIND-MAgPIE 3.2-4.6 IntegratedPhysicalDamages (95th-high)] | Current Policies | ZAF | Emissions¦CO2¦Energy | Mt CO2/yr | Emissions¦CO2¦Energy | scenarios - CO2 abatement | CO2 | 2020 | 395.6738 | Emissions¦CO2¦Energy
Downscaling[REMIND-MAgPIE 3.2-4.6 IntegratedPhysicalDamages (95th-high)] | Current Policies | ZAF | Emissions¦CO2¦Energy | Mt CO2/yr | Emissions¦CO2¦Energy | scenarios - CO2 abatement | CO2 | 2025 | 320.7659 | Emissions¦CO2¦Energy
Downscaling[REMIND-MAgPIE 3.2-4.6 IntegratedPhysicalDamages (95th-high)] | Current Policies | ZAF | Emissions¦CO2¦Energy | Mt CO2/yr | Emissions¦CO2¦Energy | scenarios - CO2 abatement | CO2 | 2030 | 361.1027 | Emissions¦CO2¦Energy
Downscaling[REMIND-MAgPIE 3.2-4.6 IntegratedPhysicalDamages (95th-high)] | Current Policies | ZAF | Emissions¦CO2¦Energy | Mt CO2/yr | Emissions¦CO2¦Energy | scenarios - CO2 abatement | CO2 | 2035 | 352.1716 | Emissions¦CO2¦Energy
Downscaling[REMIND-MAgPIE 3.2-4.6 IntegratedPhysicalDamages (95th-high)] | Current Policies | ZAF | Emissions¦CO2¦Energy | Mt CO2/yr | Emissions¦CO2¦Energy | scenarios - CO2 abatement | CO2 | 2040 | 340.962 | Emissions¦CO2¦Energy
Downscaling[REMIND-MAgPIE 3.2-4.6 IntegratedPhysicalDamages (95th-high)] | Current Policies | ZAF | Emissions¦CO2¦Energy | Mt CO2/yr | Emissions¦CO2¦Energy | scenarios - CO2 abatement | CO2 | 2045 | 348.0878 | Emissions¦CO2¦Energy
Downscaling[REMIND-MAgPIE 3.2-4.6 IntegratedPhysicalDamages (95th-high)] | Current Policies | ZAF | Emissions¦CO2¦Energy | Mt CO2/yr | Emissions¦CO2¦Energy | scenarios - CO2 abatement | CO2 | 2050 | 358.7568 | Emissions¦CO2¦Energy
Downscaling[REMIND-MAgPIE 3.2-4.6 IntegratedPhysicalDamages (95th-high)] | Current Policies | ZAF | Emissions¦CO2¦Energy | Mt CO2/yr | Emissions¦CO2¦Energy | scenarios - CO2 abatement | CO2 | 2055 | 331.9842 | Emissions¦CO2¦Energy
Downscaling[REMIND-MAgPIE 3.2-4.6 IntegratedPhysicalDamages (95th-high)] | Current Policies | ZAF | Emissions¦CO2¦Energy | Mt CO2/yr | Emissions¦CO2¦Energy | scenarios - CO2 abatement | CO2 | 2060 | 306.6094 | Emissions¦CO2¦Energy
Downscaling[REMIND-MAgPIE 3.2-4.6 IntegratedPhysicalDamages (95th-high)] | Current Policies | ZAF | Emissions¦CO2¦Energy | Mt CO2/yr | Emissions¦CO2¦Energy | scenarios - CO2 abatement | CO2 | 2065 | 294.8739 | Emissions¦CO2¦Energy
Downscaling[REMIND-MAgPIE 3.2-4.6 IntegratedPhysicalDamages (95th-high)] | Current Policies | ZAF | Emissions¦CO2¦Energy | Mt CO2/yr | Emissions¦CO2¦Energy | scenarios - CO2 abatement | CO2 | 2070 | 280.9521 | Emissions¦CO2¦Energy
Downscaling[REMIND-MAgPIE 3.2-4.6 IntegratedPhysicalDamages (95th-high)] | Current Policies | ZAF | Emissions¦CO2¦Energy | Mt CO2/yr | Emissions¦CO2¦Energy | scenarios - CO2 abatement | CO2 | 2075 | 294.4575 | Emissions¦CO2¦Energy
Downscaling[REMIND-MAgPIE 3.2-4.6 IntegratedPhysicalDamages (95th-high)] | Current Policies | ZAF | Emissions¦CO2¦Energy | Mt CO2/yr | Emissions¦CO2¦Energy | scenarios - CO2 abatement | CO2 | 2080 | 303.1616 | Emissions¦CO2¦Energy
Downscaling[REMIND-MAgPIE 3.2-4.6 IntegratedPhysicalDamages (95th-high)] | Current Policies | ZAF | Emissions¦CO2¦Energy | Mt CO2/yr | Emissions¦CO2¦Energy | scenarios - CO2 abatement | CO2 | 2085 | 348.065 | Emissions¦CO2¦Energy
Downscaling[REMIND-MAgPIE 3.2-4.6 IntegratedPhysicalDamages (95th-high)] | Current Policies | ZAF | Emissions¦CO2¦Energy | Mt CO2/yr | Emissions¦CO2¦Energy | scenarios - CO2 abatement | CO2 | 2090 | 392.8674 | Emissions¦CO2¦Energy
Downscaling[REMIND-MAgPIE 3.2-4.6 IntegratedPhysicalDamages (95th-high)] | Current Policies | ZAF | Emissions¦CO2¦Energy | Mt CO2/yr | Emissions¦CO2¦Energy | scenarios - CO2 abatement | CO2 | 2095 | 452.1812 | Emissions¦CO2¦Energy
Downscaling[REMIND-MAgPIE 3.2-4.6 IntegratedPhysicalDamages (95th-high)] | Current Policies | ZAF | Emissions¦CO2¦Energy | Mt CO2/yr | Emissions¦CO2¦Energy | scenarios - CO2 abatement | CO2 | 2100 | 505.2117 | Emissions¦CO2¦Energy
Downscaling[REMIND-MAgPIE 3.2-4.6 IntegratedPhysicalDamages (95th-high)] | Delayed transition | ZAF | Carbon Sequestration¦CCS | Mt CO2/yr | Carbon Sequestration¦CCS | CCS potential |  | 2020 | 0 | Carbon Sequestration¦CCS
Downscaling[REMIND-MAgPIE 3.2-4.6 IntegratedPhysicalDamages (95th-high)] | Delayed transition | ZAF | Carbon Sequestration¦CCS | Mt CO2/yr | Carbon Sequestration¦CCS | CCS potential |  | 2025 | 0 | Carbon Sequestration¦CCS
Downscaling[REMIND-MAgPIE 3.2-4.6 IntegratedPhysicalDamages (95th-high)] | Delayed transition | ZAF | Carbon Sequestration¦CCS | Mt CO2/yr | Carbon Sequestration¦CCS | CCS potential |  | 2030 | 0 | Carbon Sequestration¦CCS
Downscaling[REMIND-MAgPIE 3.2-4.6 IntegratedPhysicalDamages (95th-high)] | Delayed transition | ZAF | Carbon Sequestration¦CCS | Mt CO2/yr | Carbon Sequestration¦CCS | CCS potential |  | 2035 | 0.0002 | Carbon Sequestration¦CCS
Downscaling[REMIND-MAgPIE 3.2-4.6 IntegratedPhysicalDamages (95th-high)] | Delayed transition | ZAF | Carbon Sequestration¦CCS | Mt CO2/yr | Carbon Sequestration¦CCS | CCS potential |  | 2040 | 0.0226 | Carbon Sequestration¦CCS
Downscaling[REMIND-MAgPIE 3.2-4.6 IntegratedPhysicalDamages (95th-high)] | Delayed transition | ZAF | Carbon Sequestration¦CCS | Mt CO2/yr | Carbon Sequestration¦CCS | CCS potential |  | 2045 | 2.8943 | Carbon Sequestration¦CCS
Downscaling[REMIND-MAgPIE 3.2-4.6 IntegratedPhysicalDamages (95th-high)] | Delayed transition | ZAF | Carbon Sequestration¦CCS | Mt CO2/yr | Carbon Sequestration¦CCS | CCS potential |  | 2050 | 4.135 | Carbon Sequestration¦CCS
Downscaling[REMIND-MAgPIE 3.2-4.6 IntegratedPhysicalDamages (95th-high)] | Delayed transition | ZAF | Carbon Sequestration¦CCS | Mt CO2/yr | Carbon Sequestration¦CCS | CCS potential |  | 2055 | 4.4335 | Carbon Sequestration¦CCS
Downscaling[REMIND-MAgPIE 3.2-4.6 IntegratedPhysicalDamages (95th-high)] | Delayed transition | ZAF | Carbon Sequestration¦CCS | Mt CO2/yr | Carbon Sequestration¦CCS | CCS potential |  | 2060 | 4.2439 | Carbon Sequestration¦CCS
Downscaling[REMIND-MAgPIE 3.2-4.6 IntegratedPhysicalDamages (95th-high)] | Delayed transition | ZAF | Carbon Sequestration¦CCS | Mt CO2/yr | Carbon Sequestration¦CCS | CCS potential |  | 2065 | 3.7937 | Carbon Sequestration¦CCS
Downscaling[REMIND-MAgPIE 3.2-4.6 IntegratedPhysicalDamages (95th-high)] | Delayed transition | ZAF | Carbon Sequestration¦CCS | Mt CO2/yr | Carbon Sequestration¦CCS | CCS potential |  | 2070 | 3.4066 | Carbon Sequestration¦CCS
Downscaling[REMIND-MAgPIE 3.2-4.6 IntegratedPhysicalDamages (95th-high)] | Delayed transition | ZAF | Carbon Sequestration¦CCS | Mt CO2/yr | Carbon Sequestration¦CCS | CCS potential |  | 2075 | 2.7944 | Carbon Sequestration¦CCS
Downscaling[REMIND-MAgPIE 3.2-4.6 IntegratedPhysicalDamages (95th-high)] | Delayed transition | ZAF | Carbon Sequestration¦CCS | Mt CO2/yr | Carbon Sequestration¦CCS | CCS potential |  | 2080 | 2.2337 | Carbon Sequestration¦CCS
Downscaling[REMIND-MAgPIE 3.2-4.6 IntegratedPhysicalDamages (95th-high)] | Delayed transition | ZAF | Carbon Sequestration¦CCS | Mt CO2/yr | Carbon Sequestration¦CCS | CCS potential |  | 2085 | 1.3957 | Carbon Sequestration¦CCS
Downscaling[REMIND-MAgPIE 3.2-4.6 IntegratedPhysicalDamages (95th-high)] | Delayed transition | ZAF | Carbon Sequestration¦CCS | Mt CO2/yr | Carbon Sequestration¦CCS | CCS potential |  | 2090 | 0.6697 | Carbon Sequestration¦CCS
Downscaling[REMIND-MAgPIE 3.2-4.6 IntegratedPhysicalDamages (95th-high)] | Delayed transition | ZAF | Carbon Sequestration¦CCS | Mt CO2/yr | Carbon Sequestration¦CCS | CCS potential |  | 2095 | 0.3159 | Carbon Sequestration¦CCS
Downscaling[REMIND-MAgPIE 3.2-4.6 IntegratedPhysicalDamages (95th-high)] | Delayed transition | ZAF | Carbon Sequestration¦CCS | Mt CO2/yr | Carbon Sequestration¦CCS | CCS potential |  | 2100 | 0.0007 | Carbon Sequestration¦CCS
Downscaling[REMIND-MAgPIE 3.2-4.6 IntegratedPhysicalDamages (95th-high)] | Delayed transition | ZAF | Final Energy¦Industry¦Electricity | EJ/yr | Final Energy¦Industry¦Electricity | demand_projection | elc_industry | 2020 | 0.3069 | Final Energy¦Industry¦Electricity
Downscaling[REMIND-MAgPIE 3.2-4.6 IntegratedPhysicalDamages (95th-high)] | Delayed transition | ZAF | Final Energy¦Industry¦Electricity | EJ/yr | Final Energy¦Industry¦Electricity | demand_projection | elc_industry | 2025 | 0.2601 | Final Energy¦Industry¦Electricity
Downscaling[REMIND-MAgPIE 3.2-4.6 IntegratedPhysicalDamages (95th-high)] | Delayed transition | ZAF | Final Energy¦Industry¦Electricity | EJ/yr | Final Energy¦Industry¦Electricity | demand_projection | elc_industry | 2030 | 0.2918 | Final Energy¦Industry¦Electricity
Downscaling[REMIND-MAgPIE 3.2-4.6 IntegratedPhysicalDamages (95th-high)] | Delayed transition | ZAF | Final Energy¦Industry¦Electricity | EJ/yr | Final Energy¦Industry¦Electricity | demand_projection | elc_industry | 2035 | 0.3328 | Final Energy¦Industry¦Electricity
Downscaling[REMIND-MAgPIE 3.2-4.6 IntegratedPhysicalDamages (95th-high)] | Delayed transition | ZAF | Final Energy¦Industry¦Electricity | EJ/yr | Final Energy¦Industry¦Electricity | demand_projection | elc_industry | 2040 | 0.2645 | Final Energy¦Industry¦Electricity
Downscaling[REMIND-MAgPIE 3.2-4.6 IntegratedPhysicalDamages (95th-high)] | Delayed transition | ZAF | Final Energy¦Industry¦Electricity | EJ/yr | Final Energy¦Industry¦Electricity | demand_projection | elc_industry | 2045 | 0.2816 | Final Energy¦Industry¦Electricity
Downscaling[REMIND-MAgPIE 3.2-4.6 IntegratedPhysicalDamages (95th-high)] | Delayed transition | ZAF | Final Energy¦Industry¦Electricity | EJ/yr | Final Energy¦Industry¦Electricity | demand_projection | elc_industry | 2050 | 0.2874 | Final Energy¦Industry¦Electricity
Downscaling[REMIND-MAgPIE 3.2-4.6 IntegratedPhysicalDamages (95th-high)] | Delayed transition | ZAF | Final Energy¦Industry¦Electricity | EJ/yr | Final Energy¦Industry¦Electricity | demand_projection | elc_industry | 2055 | 0.3082 | Final Energy¦Industry¦Electricity
Downscaling[REMIND-MAgPIE 3.2-4.6 IntegratedPhysicalDamages (95th-high)] | Delayed transition | ZAF | Final Energy¦Industry¦Electricity | EJ/yr | Final Energy¦Industry¦Electricity | demand_projection | elc_industry | 2060 | 0.3211 | Final Energy¦Industry¦Electricity
Downscaling[REMIND-MAgPIE 3.2-4.6 IntegratedPhysicalDamages (95th-high)] | Delayed transition | ZAF | Final Energy¦Industry¦Electricity | EJ/yr | Final Energy¦Industry¦Electricity | demand_projection | elc_industry | 2065 | 0.3484 | Final Energy¦Industry¦Electricity
Downscaling[REMIND-MAgPIE 3.2-4.6 IntegratedPhysicalDamages (95th-high)] | Delayed transition | ZAF | Final Energy¦Industry¦Electricity | EJ/yr | Final Energy¦Industry¦Electricity | demand_projection | elc_industry | 2070 | 0.3748 | Final Energy¦Industry¦Electricity
Downscaling[REMIND-MAgPIE 3.2-4.6 IntegratedPhysicalDamages (95th-high)] | Delayed transition | ZAF | Final Energy¦Industry¦Electricity | EJ/yr | Final Energy¦Industry¦Electricity | demand_projection | elc_industry | 2075 | 0.3924 | Final Energy¦Industry¦Electricity
Downscaling[REMIND-MAgPIE 3.2-4.6 IntegratedPhysicalDamages (95th-high)] | Delayed transition | ZAF | Final Energy¦Industry¦Electricity | EJ/yr | Final Energy¦Industry¦Electricity | demand_projection | elc_industry | 2080 | 0.4121 | Final Energy¦Industry¦Electricity
Downscaling[REMIND-MAgPIE 3.2-4.6 IntegratedPhysicalDamages (95th-high)] | Delayed transition | ZAF | Final Energy¦Industry¦Electricity | EJ/yr | Final Energy¦Industry¦Electricity | demand_projection | elc_industry | 2085 | 0.4123 | Final Energy¦Industry¦Electricity
Downscaling[REMIND-MAgPIE 3.2-4.6 IntegratedPhysicalDamages (95th-high)] | Delayed transition | ZAF | Final Energy¦Industry¦Electricity | EJ/yr | Final Energy¦Industry¦Electricity | demand_projection | elc_industry | 2090 | 0.4152 | Final Energy¦Industry¦Electricity
Downscaling[REMIND-MAgPIE 3.2-4.6 IntegratedPhysicalDamages (95th-high)] | Delayed transition | ZAF | Final Energy¦Industry¦Electricity | EJ/yr | Final Energy¦Industry¦Electricity | demand_projection | elc_industry | 2095 | 0.4025 | Final Energy¦Industry¦Electricity
Downscaling[REMIND-MAgPIE 3.2-4.6 IntegratedPhysicalDamages (95th-high)] | Delayed transition | ZAF | Final Energy¦Industry¦Electricity | EJ/yr | Final Energy¦Industry¦Electricity | demand_projection | elc_industry | 2100 | 0.3912 | Final Energy¦Industry¦Electricity
Downscaling[REMIND-MAgPIE 3.2-4.6 IntegratedPhysicalDamages (95th-high)] | Delayed transition | ZAF | Final Energy¦Residential and Commercial¦Electricity | EJ/yr | Final Energy¦Residential and Commercial¦Electricity | demand_projection | elc_buildings | 2020 | 0.277 | Final Energy¦Residential and Commercial¦Electricity
Downscaling[REMIND-MAgPIE 3.2-4.6 IntegratedPhysicalDamages (95th-high)] | Delayed transition | ZAF | Final Energy¦Residential and Commercial¦Electricity | EJ/yr | Final Energy¦Residential and Commercial¦Electricity | demand_projection | elc_buildings | 2025 | 0.2632 | Final Energy¦Residential and Commercial¦Electricity
Downscaling[REMIND-MAgPIE 3.2-4.6 IntegratedPhysicalDamages (95th-high)] | Delayed transition | ZAF | Final Energy¦Residential and Commercial¦Electricity | EJ/yr | Final Energy¦Residential and Commercial¦Electricity | demand_projection | elc_buildings | 2030 | 0.3129 | Final Energy¦Residential and Commercial¦Electricity
Downscaling[REMIND-MAgPIE 3.2-4.6 IntegratedPhysicalDamages (95th-high)] | Delayed transition | ZAF | Final Energy¦Residential and Commercial¦Electricity | EJ/yr | Final Energy¦Residential and Commercial¦Electricity | demand_projection | elc_buildings | 2035 | 0.4384 | Final Energy¦Residential and Commercial¦Electricity
Downscaling[REMIND-MAgPIE 3.2-4.6 IntegratedPhysicalDamages (95th-high)] | Delayed transition | ZAF | Final Energy¦Residential and Commercial¦Electricity | EJ/yr | Final Energy¦Residential and Commercial¦Electricity | demand_projection | elc_buildings | 2040 | 0.4734 | Final Energy¦Residential and Commercial¦Electricity
Downscaling[REMIND-MAgPIE 3.2-4.6 IntegratedPhysicalDamages (95th-high)] | Delayed transition | ZAF | Final Energy¦Residential and Commercial¦Electricity | EJ/yr | Final Energy¦Residential and Commercial¦Electricity | demand_projection | elc_buildings | 2045 | 0.5477 | Final Energy¦Residential and Commercial¦Electricity
Downscaling[REMIND-MAgPIE 3.2-4.6 IntegratedPhysicalDamages (95th-high)] | Delayed transition | ZAF | Final Energy¦Residential and Commercial¦Electricity | EJ/yr | Final Energy¦Residential and Commercial¦Electricity | demand_projection | elc_buildings | 2050 | 0.6131 | Final Energy¦Residential and Commercial¦Electricity
Downscaling[REMIND-MAgPIE 3.2-4.6 IntegratedPhysicalDamages (95th-high)] | Delayed transition | ZAF | Final Energy¦Residential and Commercial¦Electricity | EJ/yr | Final Energy¦Residential and Commercial¦Electricity | demand_projection | elc_buildings | 2055 | 0.605 | Final Energy¦Residential and Commercial¦Electricity
Downscaling[REMIND-MAgPIE 3.2-4.6 IntegratedPhysicalDamages (95th-high)] | Delayed transition | ZAF | Final Energy¦Residential and Commercial¦Electricity | EJ/yr | Final Energy¦Residential and Commercial¦Electricity | demand_projection | elc_buildings | 2060 | 0.7097 | Final Energy¦Residential and Commercial¦Electricity
Downscaling[REMIND-MAgPIE 3.2-4.6 IntegratedPhysicalDamages (95th-high)] | Delayed transition | ZAF | Final Energy¦Residential and Commercial¦Electricity | EJ/yr | Final Energy¦Residential and Commercial¦Electricity | demand_projection | elc_buildings | 2065 | 0.8179 | Final Energy¦Residential and Commercial¦Electricity
Downscaling[REMIND-MAgPIE 3.2-4.6 IntegratedPhysicalDamages (95th-high)] | Delayed transition | ZAF | Final Energy¦Residential and Commercial¦Electricity | EJ/yr | Final Energy¦Residential and Commercial¦Electricity | demand_projection | elc_buildings | 2070 | 0.8844 | Final Energy¦Residential and Commercial¦Electricity
Downscaling[REMIND-MAgPIE 3.2-4.6 IntegratedPhysicalDamages (95th-high)] | Delayed transition | ZAF | Final Energy¦Residential and Commercial¦Electricity | EJ/yr | Final Energy¦Residential and Commercial¦Electricity | demand_projection | elc_buildings | 2075 | 1.036 | Final Energy¦Residential and Commercial¦Electricity
Downscaling[REMIND-MAgPIE 3.2-4.6 IntegratedPhysicalDamages (95th-high)] | Delayed transition | ZAF | Final Energy¦Residential and Commercial¦Electricity | EJ/yr | Final Energy¦Residential and Commercial¦Electricity | demand_projection | elc_buildings | 2080 | 1.1495 | Final Energy¦Residential and Commercial¦Electricity
Downscaling[REMIND-MAgPIE 3.2-4.6 IntegratedPhysicalDamages (95th-high)] | Delayed transition | ZAF | Final Energy¦Residential and Commercial¦Electricity | EJ/yr | Final Energy¦Residential and Commercial¦Electricity | demand_projection | elc_buildings | 2085 | 1.2589 | Final Energy¦Residential and Commercial¦Electricity
Downscaling[REMIND-MAgPIE 3.2-4.6 IntegratedPhysicalDamages (95th-high)] | Delayed transition | ZAF | Final Energy¦Residential and Commercial¦Electricity | EJ/yr | Final Energy¦Residential and Commercial¦Electricity | demand_projection | elc_buildings | 2090 | 1.3451 | Final Energy¦Residential and Commercial¦Electricity
Downscaling[REMIND-MAgPIE 3.2-4.6 IntegratedPhysicalDamages (95th-high)] | Delayed transition | ZAF | Final Energy¦Residential and Commercial¦Electricity | EJ/yr | Final Energy¦Residential and Commercial¦Electricity | demand_projection | elc_buildings | 2095 | 1.3506 | Final Energy¦Residential and Commercial¦Electricity
Downscaling[REMIND-MAgPIE 3.2-4.6 IntegratedPhysicalDamages (95th-high)] | Delayed transition | ZAF | Final Energy¦Residential and Commercial¦Electricity | EJ/yr | Final Energy¦Residential and Commercial¦Electricity | demand_projection | elc_buildings | 2100 | 1.3527 | Final Energy¦Residential and Commercial¦Electricity
Downscaling[REMIND-MAgPIE 3.2-4.6 IntegratedPhysicalDamages (95th-high)] | Delayed transition | ZAF | Final Energy¦Transportation¦Electricity | EJ/yr | Final Energy¦Transportation¦Electricity | demand_projection | elc_transport | 2020 | 0.0109 | Final Energy¦Transportation¦Electricity
Downscaling[REMIND-MAgPIE 3.2-4.6 IntegratedPhysicalDamages (95th-high)] | Delayed transition | ZAF | Final Energy¦Transportation¦Electricity | EJ/yr | Final Energy¦Transportation¦Electricity | demand_projection | elc_transport | 2025 | 0.0464 | Final Energy¦Transportation¦Electricity
Downscaling[REMIND-MAgPIE 3.2-4.6 IntegratedPhysicalDamages (95th-high)] | Delayed transition | ZAF | Final Energy¦Transportation¦Electricity | EJ/yr | Final Energy¦Transportation¦Electricity | demand_projection | elc_transport | 2030 | 0.1665 | Final Energy¦Transportation¦Electricity
Downscaling[REMIND-MAgPIE 3.2-4.6 IntegratedPhysicalDamages (95th-high)] | Delayed transition | ZAF | Final Energy¦Transportation¦Electricity | EJ/yr | Final Energy¦Transportation¦Electricity | demand_projection | elc_transport | 2035 | 0.2722 | Final Energy¦Transportation¦Electricity
Downscaling[REMIND-MAgPIE 3.2-4.6 IntegratedPhysicalDamages (95th-high)] | Delayed transition | ZAF | Final Energy¦Transportation¦Electricity | EJ/yr | Final Energy¦Transportation¦Electricity | demand_projection | elc_transport | 2040 | 0.3244 | Final Energy¦Transportation¦Electricity
Downscaling[REMIND-MAgPIE 3.2-4.6 IntegratedPhysicalDamages (95th-high)] | Delayed transition | ZAF | Final Energy¦Transportation¦Electricity | EJ/yr | Final Energy¦Transportation¦Electricity | demand_projection | elc_transport | 2045 | 0.3648 | Final Energy¦Transportation¦Electricity
Downscaling[REMIND-MAgPIE 3.2-4.6 IntegratedPhysicalDamages (95th-high)] | Delayed transition | ZAF | Final Energy¦Transportation¦Electricity | EJ/yr | Final Energy¦Transportation¦Electricity | demand_projection | elc_transport | 2050 | 0.3905 | Final Energy¦Transportation¦Electricity
Downscaling[REMIND-MAgPIE 3.2-4.6 IntegratedPhysicalDamages (95th-high)] | Delayed transition | ZAF | Final Energy¦Transportation¦Electricity | EJ/yr | Final Energy¦Transportation¦Electricity | demand_projection | elc_transport | 2055 | 0.4625 | Final Energy¦Transportation¦Electricity
Downscaling[REMIND-MAgPIE 3.2-4.6 IntegratedPhysicalDamages (95th-high)] | Delayed transition | ZAF | Final Energy¦Transportation¦Electricity | EJ/yr | Final Energy¦Transportation¦Electricity | demand_projection | elc_transport | 2060 | 0.5571 | Final Energy¦Transportation¦Electricity
Downscaling[REMIND-MAgPIE 3.2-4.6 IntegratedPhysicalDamages (95th-high)] | Delayed transition | ZAF | Final Energy¦Transportation¦Electricity | EJ/yr | Final Energy¦Transportation¦Electricity | demand_projection | elc_transport | 2065 | 0.5693 | Final Energy¦Transportation¦Electricity
Downscaling[REMIND-MAgPIE 3.2-4.6 IntegratedPhysicalDamages (95th-high)] | Delayed transition | ZAF | Final Energy¦Transportation¦Electricity | EJ/yr | Final Energy¦Transportation¦Electricity | demand_projection | elc_transport | 2070 | 0.5722 | Final Energy¦Transportation¦Electricity
Downscaling[REMIND-MAgPIE 3.2-4.6 IntegratedPhysicalDamages (95th-high)] | Delayed transition | ZAF | Final Energy¦Transportation¦Electricity | EJ/yr | Final Energy¦Transportation¦Electricity | demand_projection | elc_transport | 2075 | 0.5654 | Final Energy¦Transportation¦Electricity
Downscaling[REMIND-MAgPIE 3.2-4.6 IntegratedPhysicalDamages (95th-high)] | Delayed transition | ZAF | Final Energy¦Transportation¦Electricity | EJ/yr | Final Energy¦Transportation¦Electricity | demand_projection | elc_transport | 2080 | 0.5572 | Final Energy¦Transportation¦Electricity
Downscaling[REMIND-MAgPIE 3.2-4.6 IntegratedPhysicalDamages (95th-high)] | Delayed transition | ZAF | Final Energy¦Transportation¦Electricity | EJ/yr | Final Energy¦Transportation¦Electricity | demand_projection | elc_transport | 2085 | 0.5404 | Final Energy¦Transportation¦Electricity
Downscaling[REMIND-MAgPIE 3.2-4.6 IntegratedPhysicalDamages (95th-high)] | Delayed transition | ZAF | Final Energy¦Transportation¦Electricity | EJ/yr | Final Energy¦Transportation¦Electricity | demand_projection | elc_transport | 2090 | 0.525 | Final Energy¦Transportation¦Electricity
Downscaling[REMIND-MAgPIE 3.2-4.6 IntegratedPhysicalDamages (95th-high)] | Delayed transition | ZAF | Final Energy¦Transportation¦Electricity | EJ/yr | Final Energy¦Transportation¦Electricity | demand_projection | elc_transport | 2095 | 0.5056 | Final Energy¦Transportation¦Electricity
Downscaling[REMIND-MAgPIE 3.2-4.6 IntegratedPhysicalDamages (95th-high)] | Delayed transition | ZAF | Final Energy¦Transportation¦Electricity | EJ/yr | Final Energy¦Transportation¦Electricity | demand_projection | elc_transport | 2100 | 0.4878 | Final Energy¦Transportation¦Electricity
Downscaling[REMIND-MAgPIE 3.2-4.6 IntegratedPhysicalDamages (95th-high)] | Delayed transition | ZAF | Secondary Energy¦Hydrogen | EJ/yr | Secondary Energy¦Hydrogen | demand_projection | hydrogen_allsect | 2020 | 0.0006 | Secondary Energy¦Hydrogen
Downscaling[REMIND-MAgPIE 3.2-4.6 IntegratedPhysicalDamages (95th-high)] | Delayed transition | ZAF | Secondary Energy¦Hydrogen | EJ/yr | Secondary Energy¦Hydrogen | demand_projection | hydrogen_allsect | 2025 | 0.0042 | Secondary Energy¦Hydrogen
Downscaling[REMIND-MAgPIE 3.2-4.6 IntegratedPhysicalDamages (95th-high)] | Delayed transition | ZAF | Secondary Energy¦Hydrogen | EJ/yr | Secondary Energy¦Hydrogen | demand_projection | hydrogen_allsect | 2030 | 0.0098 | Secondary Energy¦Hydrogen
Downscaling[REMIND-MAgPIE 3.2-4.6 IntegratedPhysicalDamages (95th-high)] | Delayed transition | ZAF | Secondary Energy¦Hydrogen | EJ/yr | Secondary Energy¦Hydrogen | demand_projection | hydrogen_allsect | 2035 | 0.0167 | Secondary Energy¦Hydrogen
Downscaling[REMIND-MAgPIE 3.2-4.6 IntegratedPhysicalDamages (95th-high)] | Delayed transition | ZAF | Secondary Energy¦Hydrogen | EJ/yr | Secondary Energy¦Hydrogen | demand_projection | hydrogen_allsect | 2040 | 0.015 | Secondary Energy¦Hydrogen
Downscaling[REMIND-MAgPIE 3.2-4.6 IntegratedPhysicalDamages (95th-high)] | Delayed transition | ZAF | Secondary Energy¦Hydrogen | EJ/yr | Secondary Energy¦Hydrogen | demand_projection | hydrogen_allsect | 2045 | 0.03 | Secondary Energy¦Hydrogen
Downscaling[REMIND-MAgPIE 3.2-4.6 IntegratedPhysicalDamages (95th-high)] | Delayed transition | ZAF | Secondary Energy¦Hydrogen | EJ/yr | Secondary Energy¦Hydrogen | demand_projection | hydrogen_allsect | 2050 | 0.0671 | Secondary Energy¦Hydrogen
Downscaling[REMIND-MAgPIE 3.2-4.6 IntegratedPhysicalDamages (95th-high)] | Delayed transition | ZAF | Secondary Energy¦Hydrogen | EJ/yr | Secondary Energy¦Hydrogen | demand_projection | hydrogen_allsect | 2055 | 0.1267 | Secondary Energy¦Hydrogen
Downscaling[REMIND-MAgPIE 3.2-4.6 IntegratedPhysicalDamages (95th-high)] | Delayed transition | ZAF | Secondary Energy¦Hydrogen | EJ/yr | Secondary Energy¦Hydrogen | demand_projection | hydrogen_allsect | 2060 | 0.203 | Secondary Energy¦Hydrogen
Downscaling[REMIND-MAgPIE 3.2-4.6 IntegratedPhysicalDamages (95th-high)] | Delayed transition | ZAF | Secondary Energy¦Hydrogen | EJ/yr | Secondary Energy¦Hydrogen | demand_projection | hydrogen_allsect | 2065 | 0.2113 | Secondary Energy¦Hydrogen
Downscaling[REMIND-MAgPIE 3.2-4.6 IntegratedPhysicalDamages (95th-high)] | Delayed transition | ZAF | Secondary Energy¦Hydrogen | EJ/yr | Secondary Energy¦Hydrogen | demand_projection | hydrogen_allsect | 2070 | 0.2195 | Secondary Energy¦Hydrogen
Downscaling[REMIND-MAgPIE 3.2-4.6 IntegratedPhysicalDamages (95th-high)] | Delayed transition | ZAF | Secondary Energy¦Hydrogen | EJ/yr | Secondary Energy¦Hydrogen | demand_projection | hydrogen_allsect | 2075 | 0.2073 | Secondary Energy¦Hydrogen
Downscaling[REMIND-MAgPIE 3.2-4.6 IntegratedPhysicalDamages (95th-high)] | Delayed transition | ZAF | Secondary Energy¦Hydrogen | EJ/yr | Secondary Energy¦Hydrogen | demand_projection | hydrogen_allsect | 2080 | 0.198 | Secondary Energy¦Hydrogen
Downscaling[REMIND-MAgPIE 3.2-4.6 IntegratedPhysicalDamages (95th-high)] | Delayed transition | ZAF | Secondary Energy¦Hydrogen | EJ/yr | Secondary Energy¦Hydrogen | demand_projection | hydrogen_allsect | 2085 | 0.1875 | Secondary Energy¦Hydrogen
Downscaling[REMIND-MAgPIE 3.2-4.6 IntegratedPhysicalDamages (95th-high)] | Delayed transition | ZAF | Secondary Energy¦Hydrogen | EJ/yr | Secondary Energy¦Hydrogen | demand_projection | hydrogen_allsect | 2090 | 0.1761 | Secondary Energy¦Hydrogen
Downscaling[REMIND-MAgPIE 3.2-4.6 IntegratedPhysicalDamages (95th-high)] | Delayed transition | ZAF | Secondary Energy¦Hydrogen | EJ/yr | Secondary Energy¦Hydrogen | demand_projection | hydrogen_allsect | 2095 | 0.1736 | Secondary Energy¦Hydrogen
Downscaling[REMIND-MAgPIE 3.2-4.6 IntegratedPhysicalDamages (95th-high)] | Delayed transition | ZAF | Secondary Energy¦Hydrogen | EJ/yr | Secondary Energy¦Hydrogen | demand_projection | hydrogen_allsect | 2100 | 0.1685 | Secondary Energy¦Hydrogen
Downscaling[REMIND-MAgPIE 3.2-4.6 IntegratedPhysicalDamages (95th-high)] | Delayed transition | ZAF | Secondary Energy¦Electricity¦Coal | EJ/yr | Secondary Energy¦Electricity¦Coal | elec_co2 |  | 2020 | 0.6578 | Secondary Energy¦Electricity¦Coal | 94
Downscaling[REMIND-MAgPIE 3.2-4.6 IntegratedPhysicalDamages (95th-high)] | Delayed transition | ZAF | Secondary Energy¦Electricity¦Coal | EJ/yr | Secondary Energy¦Electricity¦Coal | elec_co2 |  | 2025 | 0.3203 | Secondary Energy¦Electricity¦Coal | 94
Downscaling[REMIND-MAgPIE 3.2-4.6 IntegratedPhysicalDamages (95th-high)] | Delayed transition | ZAF | Secondary Energy¦Electricity¦Coal | EJ/yr | Secondary Energy¦Electricity¦Coal | elec_co2 |  | 2030 | 0.2595 | Secondary Energy¦Electricity¦Coal | 94
Downscaling[REMIND-MAgPIE 3.2-4.6 IntegratedPhysicalDamages (95th-high)] | Delayed transition | ZAF | Secondary Energy¦Electricity¦Coal | EJ/yr | Secondary Energy¦Electricity¦Coal | elec_co2 |  | 2035 | 0.1652 | Secondary Energy¦Electricity¦Coal | 94
Downscaling[REMIND-MAgPIE 3.2-4.6 IntegratedPhysicalDamages (95th-high)] | Delayed transition | ZAF | Secondary Energy¦Electricity¦Coal | EJ/yr | Secondary Energy¦Electricity¦Coal | elec_co2 |  | 2040 | 0.0101 | Secondary Energy¦Electricity¦Coal | 94
Downscaling[REMIND-MAgPIE 3.2-4.6 IntegratedPhysicalDamages (95th-high)] | Delayed transition | ZAF | Secondary Energy¦Electricity¦Coal | EJ/yr | Secondary Energy¦Electricity¦Coal | elec_co2 |  | 2045 | 0.0002 | Secondary Energy¦Electricity¦Coal | 94
Downscaling[REMIND-MAgPIE 3.2-4.6 IntegratedPhysicalDamages (95th-high)] | Delayed transition | ZAF | Secondary Energy¦Electricity¦Coal | EJ/yr | Secondary Energy¦Electricity¦Coal | elec_co2 |  | 2050 | 0.0001 | Secondary Energy¦Electricity¦Coal | 94
Downscaling[REMIND-MAgPIE 3.2-4.6 IntegratedPhysicalDamages (95th-high)] | Delayed transition | ZAF | Secondary Energy¦Electricity¦Coal | EJ/yr | Secondary Energy¦Electricity¦Coal | elec_co2 |  | 2055 | 0 | Secondary Energy¦Electricity¦Coal | 94
Downscaling[REMIND-MAgPIE 3.2-4.6 IntegratedPhysicalDamages (95th-high)] | Delayed transition | ZAF | Secondary Energy¦Electricity¦Coal | EJ/yr | Secondary Energy¦Electricity¦Coal | elec_co2 |  | 2060 | 0 | Secondary Energy¦Electricity¦Coal | 94
Downscaling[REMIND-MAgPIE 3.2-4.6 IntegratedPhysicalDamages (95th-high)] | Delayed transition | ZAF | Secondary Energy¦Electricity¦Coal | EJ/yr | Secondary Energy¦Electricity¦Coal | elec_co2 |  | 2065 | 0 | Secondary Energy¦Electricity¦Coal | 94
Downscaling[REMIND-MAgPIE 3.2-4.6 IntegratedPhysicalDamages (95th-high)] | Delayed transition | ZAF | Secondary Energy¦Electricity¦Coal | EJ/yr | Secondary Energy¦Electricity¦Coal | elec_co2 |  | 2070 | 0 | Secondary Energy¦Electricity¦Coal | 94
Downscaling[REMIND-MAgPIE 3.2-4.6 IntegratedPhysicalDamages (95th-high)] | Delayed transition | ZAF | Secondary Energy¦Electricity¦Coal | EJ/yr | Secondary Energy¦Electricity¦Coal | elec_co2 |  | 2075 | 0 | Secondary Energy¦Electricity¦Coal | 94
Downscaling[REMIND-MAgPIE 3.2-4.6 IntegratedPhysicalDamages (95th-high)] | Delayed transition | ZAF | Secondary Energy¦Electricity¦Coal | EJ/yr | Secondary Energy¦Electricity¦Coal | elec_co2 |  | 2080 | 0 | Secondary Energy¦Electricity¦Coal | 94
Downscaling[REMIND-MAgPIE 3.2-4.6 IntegratedPhysicalDamages (95th-high)] | Delayed transition | ZAF | Secondary Energy¦Electricity¦Coal | EJ/yr | Secondary Energy¦Electricity¦Coal | elec_co2 |  | 2085 | 0 | Secondary Energy¦Electricity¦Coal | 94
Downscaling[REMIND-MAgPIE 3.2-4.6 IntegratedPhysicalDamages (95th-high)] | Delayed transition | ZAF | Secondary Energy¦Electricity¦Coal | EJ/yr | Secondary Energy¦Electricity¦Coal | elec_co2 |  | 2090 | 0 | Secondary Energy¦Electricity¦Coal | 94
Downscaling[REMIND-MAgPIE 3.2-4.6 IntegratedPhysicalDamages (95th-high)] | Delayed transition | ZAF | Secondary Energy¦Electricity¦Coal | EJ/yr | Secondary Energy¦Electricity¦Coal | elec_co2 |  | 2095 | 0 | Secondary Energy¦Electricity¦Coal | 94
Downscaling[REMIND-MAgPIE 3.2-4.6 IntegratedPhysicalDamages (95th-high)] | Delayed transition | ZAF | Secondary Energy¦Electricity¦Coal | EJ/yr | Secondary Energy¦Electricity¦Coal | elec_co2 |  | 2100 | 0 | Secondary Energy¦Electricity¦Coal | 94
Downscaling[REMIND-MAgPIE 3.2-4.6 IntegratedPhysicalDamages (95th-high)] | Delayed transition | ZAF | Secondary Energy¦Electricity¦Gas | EJ/yr | Secondary Energy¦Electricity¦Gas | elec_co2 |  | 2020 | 0.0779 | Secondary Energy¦Electricity¦Gas | 55
Downscaling[REMIND-MAgPIE 3.2-4.6 IntegratedPhysicalDamages (95th-high)] | Delayed transition | ZAF | Secondary Energy¦Electricity¦Gas | EJ/yr | Secondary Energy¦Electricity¦Gas | elec_co2 |  | 2025 | 0.1808 | Secondary Energy¦Electricity¦Gas | 55
Downscaling[REMIND-MAgPIE 3.2-4.6 IntegratedPhysicalDamages (95th-high)] | Delayed transition | ZAF | Secondary Energy¦Electricity¦Gas | EJ/yr | Secondary Energy¦Electricity¦Gas | elec_co2 |  | 2030 | 0.1836 | Secondary Energy¦Electricity¦Gas | 55
Downscaling[REMIND-MAgPIE 3.2-4.6 IntegratedPhysicalDamages (95th-high)] | Delayed transition | ZAF | Secondary Energy¦Electricity¦Gas | EJ/yr | Secondary Energy¦Electricity¦Gas | elec_co2 |  | 2035 | 0.0592 | Secondary Energy¦Electricity¦Gas | 55
Downscaling[REMIND-MAgPIE 3.2-4.6 IntegratedPhysicalDamages (95th-high)] | Delayed transition | ZAF | Secondary Energy¦Electricity¦Gas | EJ/yr | Secondary Energy¦Electricity¦Gas | elec_co2 |  | 2040 | 0.014 | Secondary Energy¦Electricity¦Gas | 55
Downscaling[REMIND-MAgPIE 3.2-4.6 IntegratedPhysicalDamages (95th-high)] | Delayed transition | ZAF | Secondary Energy¦Electricity¦Gas | EJ/yr | Secondary Energy¦Electricity¦Gas | elec_co2 |  | 2045 | 0.0027 | Secondary Energy¦Electricity¦Gas | 55
Downscaling[REMIND-MAgPIE 3.2-4.6 IntegratedPhysicalDamages (95th-high)] | Delayed transition | ZAF | Secondary Energy¦Electricity¦Gas | EJ/yr | Secondary Energy¦Electricity¦Gas | elec_co2 |  | 2050 | 0.0008 | Secondary Energy¦Electricity¦Gas | 55
Downscaling[REMIND-MAgPIE 3.2-4.6 IntegratedPhysicalDamages (95th-high)] | Delayed transition | ZAF | Secondary Energy¦Electricity¦Gas | EJ/yr | Secondary Energy¦Electricity¦Gas | elec_co2 |  | 2055 | 0.0006 | Secondary Energy¦Electricity¦Gas | 55
Downscaling[REMIND-MAgPIE 3.2-4.6 IntegratedPhysicalDamages (95th-high)] | Delayed transition | ZAF | Secondary Energy¦Electricity¦Gas | EJ/yr | Secondary Energy¦Electricity¦Gas | elec_co2 |  | 2060 | 0.0005 | Secondary Energy¦Electricity¦Gas | 55
Downscaling[REMIND-MAgPIE 3.2-4.6 IntegratedPhysicalDamages (95th-high)] | Delayed transition | ZAF | Secondary Energy¦Electricity¦Gas | EJ/yr | Secondary Energy¦Electricity¦Gas | elec_co2 |  | 2065 | 0.0003 | Secondary Energy¦Electricity¦Gas | 55
Downscaling[REMIND-MAgPIE 3.2-4.6 IntegratedPhysicalDamages (95th-high)] | Delayed transition | ZAF | Secondary Energy¦Electricity¦Gas | EJ/yr | Secondary Energy¦Electricity¦Gas | elec_co2 |  | 2070 | 0.0002 | Secondary Energy¦Electricity¦Gas | 55
Downscaling[REMIND-MAgPIE 3.2-4.6 IntegratedPhysicalDamages (95th-high)] | Delayed transition | ZAF | Secondary Energy¦Electricity¦Gas | EJ/yr | Secondary Energy¦Electricity¦Gas | elec_co2 |  | 2075 | 0.0001 | Secondary Energy¦Electricity¦Gas | 55
Downscaling[REMIND-MAgPIE 3.2-4.6 IntegratedPhysicalDamages (95th-high)] | Delayed transition | ZAF | Secondary Energy¦Electricity¦Gas | EJ/yr | Secondary Energy¦Electricity¦Gas | elec_co2 |  | 2080 | 0 | Secondary Energy¦Electricity¦Gas | 55
Downscaling[REMIND-MAgPIE 3.2-4.6 IntegratedPhysicalDamages (95th-high)] | Delayed transition | ZAF | Secondary Energy¦Electricity¦Gas | EJ/yr | Secondary Energy¦Electricity¦Gas | elec_co2 |  | 2085 | 0 | Secondary Energy¦Electricity¦Gas | 55
Downscaling[REMIND-MAgPIE 3.2-4.6 IntegratedPhysicalDamages (95th-high)] | Delayed transition | ZAF | Secondary Energy¦Electricity¦Gas | EJ/yr | Secondary Energy¦Electricity¦Gas | elec_co2 |  | 2090 | 0 | Secondary Energy¦Electricity¦Gas | 55
Downscaling[REMIND-MAgPIE 3.2-4.6 IntegratedPhysicalDamages (95th-high)] | Delayed transition | ZAF | Secondary Energy¦Electricity¦Gas | EJ/yr | Secondary Energy¦Electricity¦Gas | elec_co2 |  | 2095 | 0 | Secondary Energy¦Electricity¦Gas | 55
Downscaling[REMIND-MAgPIE 3.2-4.6 IntegratedPhysicalDamages (95th-high)] | Delayed transition | ZAF | Secondary Energy¦Electricity¦Gas | EJ/yr | Secondary Energy¦Electricity¦Gas | elec_co2 |  | 2100 | 0 | Secondary Energy¦Electricity¦Gas | 55
Downscaling[REMIND-MAgPIE 3.2-4.6 IntegratedPhysicalDamages (95th-high)] | Delayed transition | ZAF | Secondary Energy¦Electricity¦Oil | EJ/yr | Secondary Energy¦Electricity¦Oil | elec_co2 |  | 2020 | 0.0008 | Secondary Energy¦Electricity¦Oil | 70
Downscaling[REMIND-MAgPIE 3.2-4.6 IntegratedPhysicalDamages (95th-high)] | Delayed transition | ZAF | Secondary Energy¦Electricity¦Oil | EJ/yr | Secondary Energy¦Electricity¦Oil | elec_co2 |  | 2025 | 0.0013 | Secondary Energy¦Electricity¦Oil | 70
Downscaling[REMIND-MAgPIE 3.2-4.6 IntegratedPhysicalDamages (95th-high)] | Delayed transition | ZAF | Secondary Energy¦Electricity¦Oil | EJ/yr | Secondary Energy¦Electricity¦Oil | elec_co2 |  | 2030 | 0.0007 | Secondary Energy¦Electricity¦Oil | 70
Downscaling[REMIND-MAgPIE 3.2-4.6 IntegratedPhysicalDamages (95th-high)] | Delayed transition | ZAF | Secondary Energy¦Electricity¦Oil | EJ/yr | Secondary Energy¦Electricity¦Oil | elec_co2 |  | 2035 | 0 | Secondary Energy¦Electricity¦Oil | 70
Downscaling[REMIND-MAgPIE 3.2-4.6 IntegratedPhysicalDamages (95th-high)] | Delayed transition | ZAF | Secondary Energy¦Electricity¦Oil | EJ/yr | Secondary Energy¦Electricity¦Oil | elec_co2 |  | 2040 | 0 | Secondary Energy¦Electricity¦Oil | 70
Downscaling[REMIND-MAgPIE 3.2-4.6 IntegratedPhysicalDamages (95th-high)] | Delayed transition | ZAF | Secondary Energy¦Electricity¦Oil | EJ/yr | Secondary Energy¦Electricity¦Oil | elec_co2 |  | 2045 | 0 | Secondary Energy¦Electricity¦Oil | 70
Downscaling[REMIND-MAgPIE 3.2-4.6 IntegratedPhysicalDamages (95th-high)] | Delayed transition | ZAF | Secondary Energy¦Electricity¦Oil | EJ/yr | Secondary Energy¦Electricity¦Oil | elec_co2 |  | 2050 | 0 | Secondary Energy¦Electricity¦Oil | 70
Downscaling[REMIND-MAgPIE 3.2-4.6 IntegratedPhysicalDamages (95th-high)] | Delayed transition | ZAF | Secondary Energy¦Electricity¦Oil | EJ/yr | Secondary Energy¦Electricity¦Oil | elec_co2 |  | 2055 | 0 | Secondary Energy¦Electricity¦Oil | 70
Downscaling[REMIND-MAgPIE 3.2-4.6 IntegratedPhysicalDamages (95th-high)] | Delayed transition | ZAF | Secondary Energy¦Electricity¦Oil | EJ/yr | Secondary Energy¦Electricity¦Oil | elec_co2 |  | 2060 | 0 | Secondary Energy¦Electricity¦Oil | 70
Downscaling[REMIND-MAgPIE 3.2-4.6 IntegratedPhysicalDamages (95th-high)] | Delayed transition | ZAF | Secondary Energy¦Electricity¦Oil | EJ/yr | Secondary Energy¦Electricity¦Oil | elec_co2 |  | 2065 | 0 | Secondary Energy¦Electricity¦Oil | 70
Downscaling[REMIND-MAgPIE 3.2-4.6 IntegratedPhysicalDamages (95th-high)] | Delayed transition | ZAF | Secondary Energy¦Electricity¦Oil | EJ/yr | Secondary Energy¦Electricity¦Oil | elec_co2 |  | 2070 | 0 | Secondary Energy¦Electricity¦Oil | 70
Downscaling[REMIND-MAgPIE 3.2-4.6 IntegratedPhysicalDamages (95th-high)] | Delayed transition | ZAF | Secondary Energy¦Electricity¦Oil | EJ/yr | Secondary Energy¦Electricity¦Oil | elec_co2 |  | 2075 | 0 | Secondary Energy¦Electricity¦Oil | 70
Downscaling[REMIND-MAgPIE 3.2-4.6 IntegratedPhysicalDamages (95th-high)] | Delayed transition | ZAF | Secondary Energy¦Electricity¦Oil | EJ/yr | Secondary Energy¦Electricity¦Oil | elec_co2 |  | 2080 | 0 | Secondary Energy¦Electricity¦Oil | 70
Downscaling[REMIND-MAgPIE 3.2-4.6 IntegratedPhysicalDamages (95th-high)] | Delayed transition | ZAF | Secondary Energy¦Electricity¦Oil | EJ/yr | Secondary Energy¦Electricity¦Oil | elec_co2 |  | 2085 | 0 | Secondary Energy¦Electricity¦Oil | 70
Downscaling[REMIND-MAgPIE 3.2-4.6 IntegratedPhysicalDamages (95th-high)] | Delayed transition | ZAF | Secondary Energy¦Electricity¦Oil | EJ/yr | Secondary Energy¦Electricity¦Oil | elec_co2 |  | 2090 | 0 | Secondary Energy¦Electricity¦Oil | 70
Downscaling[REMIND-MAgPIE 3.2-4.6 IntegratedPhysicalDamages (95th-high)] | Delayed transition | ZAF | Secondary Energy¦Electricity¦Oil | EJ/yr | Secondary Energy¦Electricity¦Oil | elec_co2 |  | 2095 | 0 | Secondary Energy¦Electricity¦Oil | 70
Downscaling[REMIND-MAgPIE 3.2-4.6 IntegratedPhysicalDamages (95th-high)] | Delayed transition | ZAF | Secondary Energy¦Electricity¦Oil | EJ/yr | Secondary Energy¦Electricity¦Oil | elec_co2 |  | 2100 | 0 | Secondary Energy¦Electricity¦Oil | 70
Downscaling[REMIND-MAgPIE 3.2-4.6 IntegratedPhysicalDamages (95th-high)] | Delayed transition | ZAF | Price¦Primary Energy¦Biomass | US$2010/GJ | Price¦Primary Energy¦Biomass | fuel_supply | bioenergy | 2020 | 5.3799 | Price¦Primary Energy¦Biomass
Downscaling[REMIND-MAgPIE 3.2-4.6 IntegratedPhysicalDamages (95th-high)] | Delayed transition | ZAF | Price¦Primary Energy¦Biomass | US$2010/GJ | Price¦Primary Energy¦Biomass | fuel_supply | bioenergy | 2025 | 5.8021 | Price¦Primary Energy¦Biomass
Downscaling[REMIND-MAgPIE 3.2-4.6 IntegratedPhysicalDamages (95th-high)] | Delayed transition | ZAF | Price¦Primary Energy¦Biomass | US$2010/GJ | Price¦Primary Energy¦Biomass | fuel_supply | bioenergy | 2030 | 5.5002 | Price¦Primary Energy¦Biomass
Downscaling[REMIND-MAgPIE 3.2-4.6 IntegratedPhysicalDamages (95th-high)] | Delayed transition | ZAF | Price¦Primary Energy¦Biomass | US$2010/GJ | Price¦Primary Energy¦Biomass | fuel_supply | bioenergy | 2035 | 2.4368 | Price¦Primary Energy¦Biomass
Downscaling[REMIND-MAgPIE 3.2-4.6 IntegratedPhysicalDamages (95th-high)] | Delayed transition | ZAF | Price¦Primary Energy¦Biomass | US$2010/GJ | Price¦Primary Energy¦Biomass | fuel_supply | bioenergy | 2040 | 5.5774 | Price¦Primary Energy¦Biomass
Downscaling[REMIND-MAgPIE 3.2-4.6 IntegratedPhysicalDamages (95th-high)] | Delayed transition | ZAF | Price¦Primary Energy¦Biomass | US$2010/GJ | Price¦Primary Energy¦Biomass | fuel_supply | bioenergy | 2045 | 8.5835 | Price¦Primary Energy¦Biomass
Downscaling[REMIND-MAgPIE 3.2-4.6 IntegratedPhysicalDamages (95th-high)] | Delayed transition | ZAF | Price¦Primary Energy¦Biomass | US$2010/GJ | Price¦Primary Energy¦Biomass | fuel_supply | bioenergy | 2050 | 17.0521 | Price¦Primary Energy¦Biomass
Downscaling[REMIND-MAgPIE 3.2-4.6 IntegratedPhysicalDamages (95th-high)] | Delayed transition | ZAF | Price¦Primary Energy¦Biomass | US$2010/GJ | Price¦Primary Energy¦Biomass | fuel_supply | bioenergy | 2055 | 21.0539 | Price¦Primary Energy¦Biomass
Downscaling[REMIND-MAgPIE 3.2-4.6 IntegratedPhysicalDamages (95th-high)] | Delayed transition | ZAF | Price¦Primary Energy¦Biomass | US$2010/GJ | Price¦Primary Energy¦Biomass | fuel_supply | bioenergy | 2060 | 28.6574 | Price¦Primary Energy¦Biomass
Downscaling[REMIND-MAgPIE 3.2-4.6 IntegratedPhysicalDamages (95th-high)] | Delayed transition | ZAF | Price¦Primary Energy¦Biomass | US$2010/GJ | Price¦Primary Energy¦Biomass | fuel_supply | bioenergy | 2065 | 25.035 | Price¦Primary Energy¦Biomass
Downscaling[REMIND-MAgPIE 3.2-4.6 IntegratedPhysicalDamages (95th-high)] | Delayed transition | ZAF | Price¦Primary Energy¦Biomass | US$2010/GJ | Price¦Primary Energy¦Biomass | fuel_supply | bioenergy | 2070 | 21.4126 | Price¦Primary Energy¦Biomass
Downscaling[REMIND-MAgPIE 3.2-4.6 IntegratedPhysicalDamages (95th-high)] | Delayed transition | ZAF | Price¦Primary Energy¦Biomass | US$2010/GJ | Price¦Primary Energy¦Biomass | fuel_supply | bioenergy | 2075 | 22.9404 | Price¦Primary Energy¦Biomass
Downscaling[REMIND-MAgPIE 3.2-4.6 IntegratedPhysicalDamages (95th-high)] | Delayed transition | ZAF | Price¦Primary Energy¦Biomass | US$2010/GJ | Price¦Primary Energy¦Biomass | fuel_supply | bioenergy | 2080 | 24.4683 | Price¦Primary Energy¦Biomass
Downscaling[REMIND-MAgPIE 3.2-4.6 IntegratedPhysicalDamages (95th-high)] | Delayed transition | ZAF | Price¦Primary Energy¦Biomass | US$2010/GJ | Price¦Primary Energy¦Biomass | fuel_supply | bioenergy | 2085 | 22.91 | Price¦Primary Energy¦Biomass
Downscaling[REMIND-MAgPIE 3.2-4.6 IntegratedPhysicalDamages (95th-high)] | Delayed transition | ZAF | Price¦Primary Energy¦Biomass | US$2010/GJ | Price¦Primary Energy¦Biomass | fuel_supply | bioenergy | 2090 | 21.3518 | Price¦Primary Energy¦Biomass
Downscaling[REMIND-MAgPIE 3.2-4.6 IntegratedPhysicalDamages (95th-high)] | Delayed transition | ZAF | Price¦Primary Energy¦Biomass | US$2010/GJ | Price¦Primary Energy¦Biomass | fuel_supply | bioenergy | 2095 | 22.0324 | Price¦Primary Energy¦Biomass
Downscaling[REMIND-MAgPIE 3.2-4.6 IntegratedPhysicalDamages (95th-high)] | Delayed transition | ZAF | Price¦Primary Energy¦Biomass | US$2010/GJ | Price¦Primary Energy¦Biomass | fuel_supply | bioenergy | 2100 | 22.7129 | Price¦Primary Energy¦Biomass
Downscaling[REMIND-MAgPIE 3.2-4.6 IntegratedPhysicalDamages (95th-high)] | Delayed transition | ZAF | Price¦Primary Energy¦Coal | US$2010/GJ | Price¦Primary Energy¦Coal | fuel_supply | coal | 2020 | 2.0344 | Price¦Primary Energy¦Coal
Downscaling[REMIND-MAgPIE 3.2-4.6 IntegratedPhysicalDamages (95th-high)] | Delayed transition | ZAF | Price¦Primary Energy¦Coal | US$2010/GJ | Price¦Primary Energy¦Coal | fuel_supply | coal | 2025 | 2.2259 | Price¦Primary Energy¦Coal
Downscaling[REMIND-MAgPIE 3.2-4.6 IntegratedPhysicalDamages (95th-high)] | Delayed transition | ZAF | Price¦Primary Energy¦Coal | US$2010/GJ | Price¦Primary Energy¦Coal | fuel_supply | coal | 2030 | 2.2654 | Price¦Primary Energy¦Coal
Downscaling[REMIND-MAgPIE 3.2-4.6 IntegratedPhysicalDamages (95th-high)] | Delayed transition | ZAF | Price¦Primary Energy¦Coal | US$2010/GJ | Price¦Primary Energy¦Coal | fuel_supply | coal | 2035 | 2.2997 | Price¦Primary Energy¦Coal
Downscaling[REMIND-MAgPIE 3.2-4.6 IntegratedPhysicalDamages (95th-high)] | Delayed transition | ZAF | Price¦Primary Energy¦Coal | US$2010/GJ | Price¦Primary Energy¦Coal | fuel_supply | coal | 2040 | 1.8032 | Price¦Primary Energy¦Coal
Downscaling[REMIND-MAgPIE 3.2-4.6 IntegratedPhysicalDamages (95th-high)] | Delayed transition | ZAF | Price¦Primary Energy¦Coal | US$2010/GJ | Price¦Primary Energy¦Coal | fuel_supply | coal | 2045 | 1.3904 | Price¦Primary Energy¦Coal
Downscaling[REMIND-MAgPIE 3.2-4.6 IntegratedPhysicalDamages (95th-high)] | Delayed transition | ZAF | Price¦Primary Energy¦Coal | US$2010/GJ | Price¦Primary Energy¦Coal | fuel_supply | coal | 2050 | 1.5539 | Price¦Primary Energy¦Coal
Downscaling[REMIND-MAgPIE 3.2-4.6 IntegratedPhysicalDamages (95th-high)] | Delayed transition | ZAF | Price¦Primary Energy¦Coal | US$2010/GJ | Price¦Primary Energy¦Coal | fuel_supply | coal | 2055 | 1.572 | Price¦Primary Energy¦Coal
Downscaling[REMIND-MAgPIE 3.2-4.6 IntegratedPhysicalDamages (95th-high)] | Delayed transition | ZAF | Price¦Primary Energy¦Coal | US$2010/GJ | Price¦Primary Energy¦Coal | fuel_supply | coal | 2060 | 2.1701 | Price¦Primary Energy¦Coal
Downscaling[REMIND-MAgPIE 3.2-4.6 IntegratedPhysicalDamages (95th-high)] | Delayed transition | ZAF | Price¦Primary Energy¦Coal | US$2010/GJ | Price¦Primary Energy¦Coal | fuel_supply | coal | 2065 | 2.136 | Price¦Primary Energy¦Coal
Downscaling[REMIND-MAgPIE 3.2-4.6 IntegratedPhysicalDamages (95th-high)] | Delayed transition | ZAF | Price¦Primary Energy¦Coal | US$2010/GJ | Price¦Primary Energy¦Coal | fuel_supply | coal | 2070 | 2.1019 | Price¦Primary Energy¦Coal
Downscaling[REMIND-MAgPIE 3.2-4.6 IntegratedPhysicalDamages (95th-high)] | Delayed transition | ZAF | Price¦Primary Energy¦Coal | US$2010/GJ | Price¦Primary Energy¦Coal | fuel_supply | coal | 2075 | 2.0582 | Price¦Primary Energy¦Coal
Downscaling[REMIND-MAgPIE 3.2-4.6 IntegratedPhysicalDamages (95th-high)] | Delayed transition | ZAF | Price¦Primary Energy¦Coal | US$2010/GJ | Price¦Primary Energy¦Coal | fuel_supply | coal | 2080 | 2.0146 | Price¦Primary Energy¦Coal
Downscaling[REMIND-MAgPIE 3.2-4.6 IntegratedPhysicalDamages (95th-high)] | Delayed transition | ZAF | Price¦Primary Energy¦Coal | US$2010/GJ | Price¦Primary Energy¦Coal | fuel_supply | coal | 2085 | 2.0785 | Price¦Primary Energy¦Coal
Downscaling[REMIND-MAgPIE 3.2-4.6 IntegratedPhysicalDamages (95th-high)] | Delayed transition | ZAF | Price¦Primary Energy¦Coal | US$2010/GJ | Price¦Primary Energy¦Coal | fuel_supply | coal | 2090 | 2.1424 | Price¦Primary Energy¦Coal
Downscaling[REMIND-MAgPIE 3.2-4.6 IntegratedPhysicalDamages (95th-high)] | Delayed transition | ZAF | Price¦Primary Energy¦Coal | US$2010/GJ | Price¦Primary Energy¦Coal | fuel_supply | coal | 2095 | 1.937 | Price¦Primary Energy¦Coal
Downscaling[REMIND-MAgPIE 3.2-4.6 IntegratedPhysicalDamages (95th-high)] | Delayed transition | ZAF | Price¦Primary Energy¦Coal | US$2010/GJ | Price¦Primary Energy¦Coal | fuel_supply | coal | 2100 | 1.7315 | Price¦Primary Energy¦Coal
Downscaling[REMIND-MAgPIE 3.2-4.6 IntegratedPhysicalDamages (95th-high)] | Delayed transition | ZAF | Price¦Primary Energy¦Gas | US$2010/GJ | Price¦Primary Energy¦Gas | fuel_supply | gas | 2020 | 3.9711 | Price¦Primary Energy¦Gas
Downscaling[REMIND-MAgPIE 3.2-4.6 IntegratedPhysicalDamages (95th-high)] | Delayed transition | ZAF | Price¦Primary Energy¦Gas | US$2010/GJ | Price¦Primary Energy¦Gas | fuel_supply | gas | 2025 | 4.6721 | Price¦Primary Energy¦Gas
Downscaling[REMIND-MAgPIE 3.2-4.6 IntegratedPhysicalDamages (95th-high)] | Delayed transition | ZAF | Price¦Primary Energy¦Gas | US$2010/GJ | Price¦Primary Energy¦Gas | fuel_supply | gas | 2030 | 4.6044 | Price¦Primary Energy¦Gas
Downscaling[REMIND-MAgPIE 3.2-4.6 IntegratedPhysicalDamages (95th-high)] | Delayed transition | ZAF | Price¦Primary Energy¦Gas | US$2010/GJ | Price¦Primary Energy¦Gas | fuel_supply | gas | 2035 | 5.8131 | Price¦Primary Energy¦Gas
Downscaling[REMIND-MAgPIE 3.2-4.6 IntegratedPhysicalDamages (95th-high)] | Delayed transition | ZAF | Price¦Primary Energy¦Gas | US$2010/GJ | Price¦Primary Energy¦Gas | fuel_supply | gas | 2040 | 5.312 | Price¦Primary Energy¦Gas
Downscaling[REMIND-MAgPIE 3.2-4.6 IntegratedPhysicalDamages (95th-high)] | Delayed transition | ZAF | Price¦Primary Energy¦Gas | US$2010/GJ | Price¦Primary Energy¦Gas | fuel_supply | gas | 2045 | 4.5259 | Price¦Primary Energy¦Gas
Downscaling[REMIND-MAgPIE 3.2-4.6 IntegratedPhysicalDamages (95th-high)] | Delayed transition | ZAF | Price¦Primary Energy¦Gas | US$2010/GJ | Price¦Primary Energy¦Gas | fuel_supply | gas | 2050 | 4.1265 | Price¦Primary Energy¦Gas
Downscaling[REMIND-MAgPIE 3.2-4.6 IntegratedPhysicalDamages (95th-high)] | Delayed transition | ZAF | Price¦Primary Energy¦Gas | US$2010/GJ | Price¦Primary Energy¦Gas | fuel_supply | gas | 2055 | 4.3191 | Price¦Primary Energy¦Gas
Downscaling[REMIND-MAgPIE 3.2-4.6 IntegratedPhysicalDamages (95th-high)] | Delayed transition | ZAF | Price¦Primary Energy¦Gas | US$2010/GJ | Price¦Primary Energy¦Gas | fuel_supply | gas | 2060 | 5.2274 | Price¦Primary Energy¦Gas
Downscaling[REMIND-MAgPIE 3.2-4.6 IntegratedPhysicalDamages (95th-high)] | Delayed transition | ZAF | Price¦Primary Energy¦Gas | US$2010/GJ | Price¦Primary Energy¦Gas | fuel_supply | gas | 2065 | 5.0887 | Price¦Primary Energy¦Gas
Downscaling[REMIND-MAgPIE 3.2-4.6 IntegratedPhysicalDamages (95th-high)] | Delayed transition | ZAF | Price¦Primary Energy¦Gas | US$2010/GJ | Price¦Primary Energy¦Gas | fuel_supply | gas | 2070 | 4.9501 | Price¦Primary Energy¦Gas
Downscaling[REMIND-MAgPIE 3.2-4.6 IntegratedPhysicalDamages (95th-high)] | Delayed transition | ZAF | Price¦Primary Energy¦Gas | US$2010/GJ | Price¦Primary Energy¦Gas | fuel_supply | gas | 2075 | 5.0123 | Price¦Primary Energy¦Gas
Downscaling[REMIND-MAgPIE 3.2-4.6 IntegratedPhysicalDamages (95th-high)] | Delayed transition | ZAF | Price¦Primary Energy¦Gas | US$2010/GJ | Price¦Primary Energy¦Gas | fuel_supply | gas | 2080 | 5.0746 | Price¦Primary Energy¦Gas
Downscaling[REMIND-MAgPIE 3.2-4.6 IntegratedPhysicalDamages (95th-high)] | Delayed transition | ZAF | Price¦Primary Energy¦Gas | US$2010/GJ | Price¦Primary Energy¦Gas | fuel_supply | gas | 2085 | 5.0902 | Price¦Primary Energy¦Gas
Downscaling[REMIND-MAgPIE 3.2-4.6 IntegratedPhysicalDamages (95th-high)] | Delayed transition | ZAF | Price¦Primary Energy¦Gas | US$2010/GJ | Price¦Primary Energy¦Gas | fuel_supply | gas | 2090 | 5.1058 | Price¦Primary Energy¦Gas
Downscaling[REMIND-MAgPIE 3.2-4.6 IntegratedPhysicalDamages (95th-high)] | Delayed transition | ZAF | Price¦Primary Energy¦Gas | US$2010/GJ | Price¦Primary Energy¦Gas | fuel_supply | gas | 2095 | 5.0539 | Price¦Primary Energy¦Gas
Downscaling[REMIND-MAgPIE 3.2-4.6 IntegratedPhysicalDamages (95th-high)] | Delayed transition | ZAF | Price¦Primary Energy¦Gas | US$2010/GJ | Price¦Primary Energy¦Gas | fuel_supply | gas | 2100 | 5.0021 | Price¦Primary Energy¦Gas
Downscaling[REMIND-MAgPIE 3.2-4.6 IntegratedPhysicalDamages (95th-high)] | Delayed transition | ZAF | Price¦Secondary Energy¦Liquids¦Oil | US$2010/GJ | Price¦Secondary Energy¦Liquids¦Oil | fuel_supply | oil | 2020 | 65.1894 | Price¦Secondary Energy¦Liquids¦Oil
Downscaling[REMIND-MAgPIE 3.2-4.6 IntegratedPhysicalDamages (95th-high)] | Delayed transition | ZAF | Price¦Secondary Energy¦Liquids¦Oil | US$2010/GJ | Price¦Secondary Energy¦Liquids¦Oil | fuel_supply | oil | 2025 | 71.6417 | Price¦Secondary Energy¦Liquids¦Oil
Downscaling[REMIND-MAgPIE 3.2-4.6 IntegratedPhysicalDamages (95th-high)] | Delayed transition | ZAF | Price¦Secondary Energy¦Liquids¦Oil | US$2010/GJ | Price¦Secondary Energy¦Liquids¦Oil | fuel_supply | oil | 2030 | 82.322 | Price¦Secondary Energy¦Liquids¦Oil
Downscaling[REMIND-MAgPIE 3.2-4.6 IntegratedPhysicalDamages (95th-high)] | Delayed transition | ZAF | Price¦Secondary Energy¦Liquids¦Oil | US$2010/GJ | Price¦Secondary Energy¦Liquids¦Oil | fuel_supply | oil | 2035 | 68.5208 | Price¦Secondary Energy¦Liquids¦Oil
Downscaling[REMIND-MAgPIE 3.2-4.6 IntegratedPhysicalDamages (95th-high)] | Delayed transition | ZAF | Price¦Secondary Energy¦Liquids¦Oil | US$2010/GJ | Price¦Secondary Energy¦Liquids¦Oil | fuel_supply | oil | 2040 | 86.9435 | Price¦Secondary Energy¦Liquids¦Oil
Downscaling[REMIND-MAgPIE 3.2-4.6 IntegratedPhysicalDamages (95th-high)] | Delayed transition | ZAF | Price¦Secondary Energy¦Liquids¦Oil | US$2010/GJ | Price¦Secondary Energy¦Liquids¦Oil | fuel_supply | oil | 2045 | 95.8041 | Price¦Secondary Energy¦Liquids¦Oil
Downscaling[REMIND-MAgPIE 3.2-4.6 IntegratedPhysicalDamages (95th-high)] | Delayed transition | ZAF | Price¦Secondary Energy¦Liquids¦Oil | US$2010/GJ | Price¦Secondary Energy¦Liquids¦Oil | fuel_supply | oil | 2050 | 100.61 | Price¦Secondary Energy¦Liquids¦Oil
Downscaling[REMIND-MAgPIE 3.2-4.6 IntegratedPhysicalDamages (95th-high)] | Delayed transition | ZAF | Price¦Secondary Energy¦Liquids¦Oil | US$2010/GJ | Price¦Secondary Energy¦Liquids¦Oil | fuel_supply | oil | 2055 | 115.9107 | Price¦Secondary Energy¦Liquids¦Oil
Downscaling[REMIND-MAgPIE 3.2-4.6 IntegratedPhysicalDamages (95th-high)] | Delayed transition | ZAF | Price¦Secondary Energy¦Liquids¦Oil | US$2010/GJ | Price¦Secondary Energy¦Liquids¦Oil | fuel_supply | oil | 2060 | 174.7632 | Price¦Secondary Energy¦Liquids¦Oil
Downscaling[REMIND-MAgPIE 3.2-4.6 IntegratedPhysicalDamages (95th-high)] | Delayed transition | ZAF | Price¦Secondary Energy¦Liquids¦Oil | US$2010/GJ | Price¦Secondary Energy¦Liquids¦Oil | fuel_supply | oil | 2065 | 209.3282 | Price¦Secondary Energy¦Liquids¦Oil
Downscaling[REMIND-MAgPIE 3.2-4.6 IntegratedPhysicalDamages (95th-high)] | Delayed transition | ZAF | Price¦Secondary Energy¦Liquids¦Oil | US$2010/GJ | Price¦Secondary Energy¦Liquids¦Oil | fuel_supply | oil | 2070 | 243.8931 | Price¦Secondary Energy¦Liquids¦Oil
Downscaling[REMIND-MAgPIE 3.2-4.6 IntegratedPhysicalDamages (95th-high)] | Delayed transition | ZAF | Price¦Secondary Energy¦Liquids¦Oil | US$2010/GJ | Price¦Secondary Energy¦Liquids¦Oil | fuel_supply | oil | 2075 | 248.1831 | Price¦Secondary Energy¦Liquids¦Oil
Downscaling[REMIND-MAgPIE 3.2-4.6 IntegratedPhysicalDamages (95th-high)] | Delayed transition | ZAF | Price¦Secondary Energy¦Liquids¦Oil | US$2010/GJ | Price¦Secondary Energy¦Liquids¦Oil | fuel_supply | oil | 2080 | 252.473 | Price¦Secondary Energy¦Liquids¦Oil
Downscaling[REMIND-MAgPIE 3.2-4.6 IntegratedPhysicalDamages (95th-high)] | Delayed transition | ZAF | Price¦Secondary Energy¦Liquids¦Oil | US$2010/GJ | Price¦Secondary Energy¦Liquids¦Oil | fuel_supply | oil | 2085 | 256.3689 | Price¦Secondary Energy¦Liquids¦Oil
Downscaling[REMIND-MAgPIE 3.2-4.6 IntegratedPhysicalDamages (95th-high)] | Delayed transition | ZAF | Price¦Secondary Energy¦Liquids¦Oil | US$2010/GJ | Price¦Secondary Energy¦Liquids¦Oil | fuel_supply | oil | 2090 | 260.2647 | Price¦Secondary Energy¦Liquids¦Oil
Downscaling[REMIND-MAgPIE 3.2-4.6 IntegratedPhysicalDamages (95th-high)] | Delayed transition | ZAF | Price¦Secondary Energy¦Liquids¦Oil | US$2010/GJ | Price¦Secondary Energy¦Liquids¦Oil | fuel_supply | oil | 2095 | 267.1375 | Price¦Secondary Energy¦Liquids¦Oil
Downscaling[REMIND-MAgPIE 3.2-4.6 IntegratedPhysicalDamages (95th-high)] | Delayed transition | ZAF | Price¦Secondary Energy¦Liquids¦Oil | US$2010/GJ | Price¦Secondary Energy¦Liquids¦Oil | fuel_supply | oil | 2100 | 274.0102 | Price¦Secondary Energy¦Liquids¦Oil
Downscaling[REMIND-MAgPIE 3.2-4.6 IntegratedPhysicalDamages (95th-high)] | Delayed transition | ZAF | Emissions¦CO2 | Mt CO2/yr | Emissions¦CO2 | scenarios - CO2 abatement | CO2 | 2020 | 460.8422 | Emissions¦CO2
Downscaling[REMIND-MAgPIE 3.2-4.6 IntegratedPhysicalDamages (95th-high)] | Delayed transition | ZAF | Emissions¦CO2 | Mt CO2/yr | Emissions¦CO2 | scenarios - CO2 abatement | CO2 | 2025 | 374.6933 | Emissions¦CO2
Downscaling[REMIND-MAgPIE 3.2-4.6 IntegratedPhysicalDamages (95th-high)] | Delayed transition | ZAF | Emissions¦CO2 | Mt CO2/yr | Emissions¦CO2 | scenarios - CO2 abatement | CO2 | 2030 | 424.6062 | Emissions¦CO2
Downscaling[REMIND-MAgPIE 3.2-4.6 IntegratedPhysicalDamages (95th-high)] | Delayed transition | ZAF | Emissions¦CO2 | Mt CO2/yr | Emissions¦CO2 | scenarios - CO2 abatement | CO2 | 2035 | 360.552 | Emissions¦CO2
Downscaling[REMIND-MAgPIE 3.2-4.6 IntegratedPhysicalDamages (95th-high)] | Delayed transition | ZAF | Emissions¦CO2 | Mt CO2/yr | Emissions¦CO2 | scenarios - CO2 abatement | CO2 | 2040 | 120.5425 | Emissions¦CO2
Downscaling[REMIND-MAgPIE 3.2-4.6 IntegratedPhysicalDamages (95th-high)] | Delayed transition | ZAF | Emissions¦CO2 | Mt CO2/yr | Emissions¦CO2 | scenarios - CO2 abatement | CO2 | 2045 | 89.664 | Emissions¦CO2
Downscaling[REMIND-MAgPIE 3.2-4.6 IntegratedPhysicalDamages (95th-high)] | Delayed transition | ZAF | Emissions¦CO2 | Mt CO2/yr | Emissions¦CO2 | scenarios - CO2 abatement | CO2 | 2050 | 77.0758 | Emissions¦CO2
Downscaling[REMIND-MAgPIE 3.2-4.6 IntegratedPhysicalDamages (95th-high)] | Delayed transition | ZAF | Emissions¦CO2 | Mt CO2/yr | Emissions¦CO2 | scenarios - CO2 abatement | CO2 | 2055 | 77.4602 | Emissions¦CO2
Downscaling[REMIND-MAgPIE 3.2-4.6 IntegratedPhysicalDamages (95th-high)] | Delayed transition | ZAF | Emissions¦CO2 | Mt CO2/yr | Emissions¦CO2 | scenarios - CO2 abatement | CO2 | 2060 | 83.3006 | Emissions¦CO2
Downscaling[REMIND-MAgPIE 3.2-4.6 IntegratedPhysicalDamages (95th-high)] | Delayed transition | ZAF | Emissions¦CO2 | Mt CO2/yr | Emissions¦CO2 | scenarios - CO2 abatement | CO2 | 2065 | 85.0978 | Emissions¦CO2
Downscaling[REMIND-MAgPIE 3.2-4.6 IntegratedPhysicalDamages (95th-high)] | Delayed transition | ZAF | Emissions¦CO2 | Mt CO2/yr | Emissions¦CO2 | scenarios - CO2 abatement | CO2 | 2070 | 86.9711 | Emissions¦CO2
Downscaling[REMIND-MAgPIE 3.2-4.6 IntegratedPhysicalDamages (95th-high)] | Delayed transition | ZAF | Emissions¦CO2 | Mt CO2/yr | Emissions¦CO2 | scenarios - CO2 abatement | CO2 | 2075 | 85.9082 | Emissions¦CO2
Downscaling[REMIND-MAgPIE 3.2-4.6 IntegratedPhysicalDamages (95th-high)] | Delayed transition | ZAF | Emissions¦CO2 | Mt CO2/yr | Emissions¦CO2 | scenarios - CO2 abatement | CO2 | 2080 | 85.5077 | Emissions¦CO2
Downscaling[REMIND-MAgPIE 3.2-4.6 IntegratedPhysicalDamages (95th-high)] | Delayed transition | ZAF | Emissions¦CO2 | Mt CO2/yr | Emissions¦CO2 | scenarios - CO2 abatement | CO2 | 2085 | 83.1328 | Emissions¦CO2
Downscaling[REMIND-MAgPIE 3.2-4.6 IntegratedPhysicalDamages (95th-high)] | Delayed transition | ZAF | Emissions¦CO2 | Mt CO2/yr | Emissions¦CO2 | scenarios - CO2 abatement | CO2 | 2090 | 80.8168 | Emissions¦CO2
Downscaling[REMIND-MAgPIE 3.2-4.6 IntegratedPhysicalDamages (95th-high)] | Delayed transition | ZAF | Emissions¦CO2 | Mt CO2/yr | Emissions¦CO2 | scenarios - CO2 abatement | CO2 | 2095 | 77.1958 | Emissions¦CO2
Downscaling[REMIND-MAgPIE 3.2-4.6 IntegratedPhysicalDamages (95th-high)] | Delayed transition | ZAF | Emissions¦CO2 | Mt CO2/yr | Emissions¦CO2 | scenarios - CO2 abatement | CO2 | 2100 | 73.1044 | Emissions¦CO2
Downscaling[REMIND-MAgPIE 3.2-4.6 IntegratedPhysicalDamages (95th-high)] | Delayed transition | ZAF | Emissions¦CO2¦Energy | Mt CO2/yr | Emissions¦CO2¦Energy | scenarios - CO2 abatement | CO2 | 2020 | 388.1569 | Emissions¦CO2¦Energy
Downscaling[REMIND-MAgPIE 3.2-4.6 IntegratedPhysicalDamages (95th-high)] | Delayed transition | ZAF | Emissions¦CO2¦Energy | Mt CO2/yr | Emissions¦CO2¦Energy | scenarios - CO2 abatement | CO2 | 2025 | 309.3747 | Emissions¦CO2¦Energy
Downscaling[REMIND-MAgPIE 3.2-4.6 IntegratedPhysicalDamages (95th-high)] | Delayed transition | ZAF | Emissions¦CO2¦Energy | Mt CO2/yr | Emissions¦CO2¦Energy | scenarios - CO2 abatement | CO2 | 2030 | 360.1557 | Emissions¦CO2¦Energy
Downscaling[REMIND-MAgPIE 3.2-4.6 IntegratedPhysicalDamages (95th-high)] | Delayed transition | ZAF | Emissions¦CO2¦Energy | Mt CO2/yr | Emissions¦CO2¦Energy | scenarios - CO2 abatement | CO2 | 2035 | 308.707 | Emissions¦CO2¦Energy
Downscaling[REMIND-MAgPIE 3.2-4.6 IntegratedPhysicalDamages (95th-high)] | Delayed transition | ZAF | Emissions¦CO2¦Energy | Mt CO2/yr | Emissions¦CO2¦Energy | scenarios - CO2 abatement | CO2 | 2040 | 73.96 | Emissions¦CO2¦Energy
Downscaling[REMIND-MAgPIE 3.2-4.6 IntegratedPhysicalDamages (95th-high)] | Delayed transition | ZAF | Emissions¦CO2¦Energy | Mt CO2/yr | Emissions¦CO2¦Energy | scenarios - CO2 abatement | CO2 | 2045 | 48.4265 | Emissions¦CO2¦Energy
Downscaling[REMIND-MAgPIE 3.2-4.6 IntegratedPhysicalDamages (95th-high)] | Delayed transition | ZAF | Emissions¦CO2¦Energy | Mt CO2/yr | Emissions¦CO2¦Energy | scenarios - CO2 abatement | CO2 | 2050 | 38.3789 | Emissions¦CO2¦Energy
Downscaling[REMIND-MAgPIE 3.2-4.6 IntegratedPhysicalDamages (95th-high)] | Delayed transition | ZAF | Emissions¦CO2¦Energy | Mt CO2/yr | Emissions¦CO2¦Energy | scenarios - CO2 abatement | CO2 | 2055 | 37.3823 | Emissions¦CO2¦Energy
Downscaling[REMIND-MAgPIE 3.2-4.6 IntegratedPhysicalDamages (95th-high)] | Delayed transition | ZAF | Emissions¦CO2¦Energy | Mt CO2/yr | Emissions¦CO2¦Energy | scenarios - CO2 abatement | CO2 | 2060 | 39.1042 | Emissions¦CO2¦Energy
Downscaling[REMIND-MAgPIE 3.2-4.6 IntegratedPhysicalDamages (95th-high)] | Delayed transition | ZAF | Emissions¦CO2¦Energy | Mt CO2/yr | Emissions¦CO2¦Energy | scenarios - CO2 abatement | CO2 | 2065 | 39.8014 | Emissions¦CO2¦Energy
Downscaling[REMIND-MAgPIE 3.2-4.6 IntegratedPhysicalDamages (95th-high)] | Delayed transition | ZAF | Emissions¦CO2¦Energy | Mt CO2/yr | Emissions¦CO2¦Energy | scenarios - CO2 abatement | CO2 | 2070 | 40.6486 | Emissions¦CO2¦Energy
Downscaling[REMIND-MAgPIE 3.2-4.6 IntegratedPhysicalDamages (95th-high)] | Delayed transition | ZAF | Emissions¦CO2¦Energy | Mt CO2/yr | Emissions¦CO2¦Energy | scenarios - CO2 abatement | CO2 | 2075 | 38.6735 | Emissions¦CO2¦Energy
Downscaling[REMIND-MAgPIE 3.2-4.6 IntegratedPhysicalDamages (95th-high)] | Delayed transition | ZAF | Emissions¦CO2¦Energy | Mt CO2/yr | Emissions¦CO2¦Energy | scenarios - CO2 abatement | CO2 | 2080 | 37.3407 | Emissions¦CO2¦Energy
Downscaling[REMIND-MAgPIE 3.2-4.6 IntegratedPhysicalDamages (95th-high)] | Delayed transition | ZAF | Emissions¦CO2¦Energy | Mt CO2/yr | Emissions¦CO2¦Energy | scenarios - CO2 abatement | CO2 | 2085 | 34.9493 | Emissions¦CO2¦Energy
Downscaling[REMIND-MAgPIE 3.2-4.6 IntegratedPhysicalDamages (95th-high)] | Delayed transition | ZAF | Emissions¦CO2¦Energy | Mt CO2/yr | Emissions¦CO2¦Energy | scenarios - CO2 abatement | CO2 | 2090 | 32.6028 | Emissions¦CO2¦Energy
Downscaling[REMIND-MAgPIE 3.2-4.6 IntegratedPhysicalDamages (95th-high)] | Delayed transition | ZAF | Emissions¦CO2¦Energy | Mt CO2/yr | Emissions¦CO2¦Energy | scenarios - CO2 abatement | CO2 | 2095 | 29.7079 | Emissions¦CO2¦Energy
Downscaling[REMIND-MAgPIE 3.2-4.6 IntegratedPhysicalDamages (95th-high)] | Delayed transition | ZAF | Emissions¦CO2¦Energy | Mt CO2/yr | Emissions¦CO2¦Energy | scenarios - CO2 abatement | CO2 | 2100 | 26.3068 | Emissions¦CO2¦Energy
Downscaling[REMIND-MAgPIE 3.2-4.6 IntegratedPhysicalDamages (95th-high)] | Fragmented World | ZAF | Carbon Sequestration¦CCS | Mt CO2/yr | Carbon Sequestration¦CCS | CCS potential |  | 2020 | 0 | Carbon Sequestration¦CCS
Downscaling[REMIND-MAgPIE 3.2-4.6 IntegratedPhysicalDamages (95th-high)] | Fragmented World | ZAF | Carbon Sequestration¦CCS | Mt CO2/yr | Carbon Sequestration¦CCS | CCS potential |  | 2025 | 0 | Carbon Sequestration¦CCS
Downscaling[REMIND-MAgPIE 3.2-4.6 IntegratedPhysicalDamages (95th-high)] | Fragmented World | ZAF | Carbon Sequestration¦CCS | Mt CO2/yr | Carbon Sequestration¦CCS | CCS potential |  | 2030 | 0 | Carbon Sequestration¦CCS
Downscaling[REMIND-MAgPIE 3.2-4.6 IntegratedPhysicalDamages (95th-high)] | Fragmented World | ZAF | Carbon Sequestration¦CCS | Mt CO2/yr | Carbon Sequestration¦CCS | CCS potential |  | 2035 | 0.0896 | Carbon Sequestration¦CCS
Downscaling[REMIND-MAgPIE 3.2-4.6 IntegratedPhysicalDamages (95th-high)] | Fragmented World | ZAF | Carbon Sequestration¦CCS | Mt CO2/yr | Carbon Sequestration¦CCS | CCS potential |  | 2040 | 0.359 | Carbon Sequestration¦CCS
Downscaling[REMIND-MAgPIE 3.2-4.6 IntegratedPhysicalDamages (95th-high)] | Fragmented World | ZAF | Carbon Sequestration¦CCS | Mt CO2/yr | Carbon Sequestration¦CCS | CCS potential |  | 2045 | 0.3356 | Carbon Sequestration¦CCS
Downscaling[REMIND-MAgPIE 3.2-4.6 IntegratedPhysicalDamages (95th-high)] | Fragmented World | ZAF | Carbon Sequestration¦CCS | Mt CO2/yr | Carbon Sequestration¦CCS | CCS potential |  | 2050 | 0.2468 | Carbon Sequestration¦CCS
Downscaling[REMIND-MAgPIE 3.2-4.6 IntegratedPhysicalDamages (95th-high)] | Fragmented World | ZAF | Carbon Sequestration¦CCS | Mt CO2/yr | Carbon Sequestration¦CCS | CCS potential |  | 2055 | 0.2354 | Carbon Sequestration¦CCS
Downscaling[REMIND-MAgPIE 3.2-4.6 IntegratedPhysicalDamages (95th-high)] | Fragmented World | ZAF | Carbon Sequestration¦CCS | Mt CO2/yr | Carbon Sequestration¦CCS | CCS potential |  | 2060 | 0.2339 | Carbon Sequestration¦CCS
Downscaling[REMIND-MAgPIE 3.2-4.6 IntegratedPhysicalDamages (95th-high)] | Fragmented World | ZAF | Carbon Sequestration¦CCS | Mt CO2/yr | Carbon Sequestration¦CCS | CCS potential |  | 2065 | 0.2115 | Carbon Sequestration¦CCS
Downscaling[REMIND-MAgPIE 3.2-4.6 IntegratedPhysicalDamages (95th-high)] | Fragmented World | ZAF | Carbon Sequestration¦CCS | Mt CO2/yr | Carbon Sequestration¦CCS | CCS potential |  | 2070 | 0.1891 | Carbon Sequestration¦CCS
Downscaling[REMIND-MAgPIE 3.2-4.6 IntegratedPhysicalDamages (95th-high)] | Fragmented World | ZAF | Carbon Sequestration¦CCS | Mt CO2/yr | Carbon Sequestration¦CCS | CCS potential |  | 2075 | 0.142 | Carbon Sequestration¦CCS
Downscaling[REMIND-MAgPIE 3.2-4.6 IntegratedPhysicalDamages (95th-high)] | Fragmented World | ZAF | Carbon Sequestration¦CCS | Mt CO2/yr | Carbon Sequestration¦CCS | CCS potential |  | 2080 | 0.0996 | Carbon Sequestration¦CCS
Downscaling[REMIND-MAgPIE 3.2-4.6 IntegratedPhysicalDamages (95th-high)] | Fragmented World | ZAF | Carbon Sequestration¦CCS | Mt CO2/yr | Carbon Sequestration¦CCS | CCS potential |  | 2085 | 0.0476 | Carbon Sequestration¦CCS
Downscaling[REMIND-MAgPIE 3.2-4.6 IntegratedPhysicalDamages (95th-high)] | Fragmented World | ZAF | Carbon Sequestration¦CCS | Mt CO2/yr | Carbon Sequestration¦CCS | CCS potential |  | 2090 | 0 | Carbon Sequestration¦CCS
Downscaling[REMIND-MAgPIE 3.2-4.6 IntegratedPhysicalDamages (95th-high)] | Fragmented World | ZAF | Carbon Sequestration¦CCS | Mt CO2/yr | Carbon Sequestration¦CCS | CCS potential |  | 2095 | 0 | Carbon Sequestration¦CCS
Downscaling[REMIND-MAgPIE 3.2-4.6 IntegratedPhysicalDamages (95th-high)] | Fragmented World | ZAF | Carbon Sequestration¦CCS | Mt CO2/yr | Carbon Sequestration¦CCS | CCS potential |  | 2100 | 0 | Carbon Sequestration¦CCS
Downscaling[REMIND-MAgPIE 3.2-4.6 IntegratedPhysicalDamages (95th-high)] | Fragmented World | ZAF | Final Energy¦Industry¦Electricity | EJ/yr | Final Energy¦Industry¦Electricity | demand_projection | elc_industry | 2020 | 0.3065 | Final Energy¦Industry¦Electricity
Downscaling[REMIND-MAgPIE 3.2-4.6 IntegratedPhysicalDamages (95th-high)] | Fragmented World | ZAF | Final Energy¦Industry¦Electricity | EJ/yr | Final Energy¦Industry¦Electricity | demand_projection | elc_industry | 2025 | 0.2596 | Final Energy¦Industry¦Electricity
Downscaling[REMIND-MAgPIE 3.2-4.6 IntegratedPhysicalDamages (95th-high)] | Fragmented World | ZAF | Final Energy¦Industry¦Electricity | EJ/yr | Final Energy¦Industry¦Electricity | demand_projection | elc_industry | 2030 | 0.2923 | Final Energy¦Industry¦Electricity
Downscaling[REMIND-MAgPIE 3.2-4.6 IntegratedPhysicalDamages (95th-high)] | Fragmented World | ZAF | Final Energy¦Industry¦Electricity | EJ/yr | Final Energy¦Industry¦Electricity | demand_projection | elc_industry | 2035 | 0.3181 | Final Energy¦Industry¦Electricity
Downscaling[REMIND-MAgPIE 3.2-4.6 IntegratedPhysicalDamages (95th-high)] | Fragmented World | ZAF | Final Energy¦Industry¦Electricity | EJ/yr | Final Energy¦Industry¦Electricity | demand_projection | elc_industry | 2040 | 0.2636 | Final Energy¦Industry¦Electricity
Downscaling[REMIND-MAgPIE 3.2-4.6 IntegratedPhysicalDamages (95th-high)] | Fragmented World | ZAF | Final Energy¦Industry¦Electricity | EJ/yr | Final Energy¦Industry¦Electricity | demand_projection | elc_industry | 2045 | 0.2636 | Final Energy¦Industry¦Electricity
Downscaling[REMIND-MAgPIE 3.2-4.6 IntegratedPhysicalDamages (95th-high)] | Fragmented World | ZAF | Final Energy¦Industry¦Electricity | EJ/yr | Final Energy¦Industry¦Electricity | demand_projection | elc_industry | 2050 | 0.2595 | Final Energy¦Industry¦Electricity
Downscaling[REMIND-MAgPIE 3.2-4.6 IntegratedPhysicalDamages (95th-high)] | Fragmented World | ZAF | Final Energy¦Industry¦Electricity | EJ/yr | Final Energy¦Industry¦Electricity | demand_projection | elc_industry | 2055 | 0.2761 | Final Energy¦Industry¦Electricity
Downscaling[REMIND-MAgPIE 3.2-4.6 IntegratedPhysicalDamages (95th-high)] | Fragmented World | ZAF | Final Energy¦Industry¦Electricity | EJ/yr | Final Energy¦Industry¦Electricity | demand_projection | elc_industry | 2060 | 0.3005 | Final Energy¦Industry¦Electricity
Downscaling[REMIND-MAgPIE 3.2-4.6 IntegratedPhysicalDamages (95th-high)] | Fragmented World | ZAF | Final Energy¦Industry¦Electricity | EJ/yr | Final Energy¦Industry¦Electricity | demand_projection | elc_industry | 2065 | 0.3346 | Final Energy¦Industry¦Electricity
Downscaling[REMIND-MAgPIE 3.2-4.6 IntegratedPhysicalDamages (95th-high)] | Fragmented World | ZAF | Final Energy¦Industry¦Electricity | EJ/yr | Final Energy¦Industry¦Electricity | demand_projection | elc_industry | 2070 | 0.3655 | Final Energy¦Industry¦Electricity
Downscaling[REMIND-MAgPIE 3.2-4.6 IntegratedPhysicalDamages (95th-high)] | Fragmented World | ZAF | Final Energy¦Industry¦Electricity | EJ/yr | Final Energy¦Industry¦Electricity | demand_projection | elc_industry | 2075 | 0.3844 | Final Energy¦Industry¦Electricity
Downscaling[REMIND-MAgPIE 3.2-4.6 IntegratedPhysicalDamages (95th-high)] | Fragmented World | ZAF | Final Energy¦Industry¦Electricity | EJ/yr | Final Energy¦Industry¦Electricity | demand_projection | elc_industry | 2080 | 0.4058 | Final Energy¦Industry¦Electricity
Downscaling[REMIND-MAgPIE 3.2-4.6 IntegratedPhysicalDamages (95th-high)] | Fragmented World | ZAF | Final Energy¦Industry¦Electricity | EJ/yr | Final Energy¦Industry¦Electricity | demand_projection | elc_industry | 2085 | 0.4078 | Final Energy¦Industry¦Electricity
Downscaling[REMIND-MAgPIE 3.2-4.6 IntegratedPhysicalDamages (95th-high)] | Fragmented World | ZAF | Final Energy¦Industry¦Electricity | EJ/yr | Final Energy¦Industry¦Electricity | demand_projection | elc_industry | 2090 | 0.4117 | Final Energy¦Industry¦Electricity
Downscaling[REMIND-MAgPIE 3.2-4.6 IntegratedPhysicalDamages (95th-high)] | Fragmented World | ZAF | Final Energy¦Industry¦Electricity | EJ/yr | Final Energy¦Industry¦Electricity | demand_projection | elc_industry | 2095 | 0.3971 | Final Energy¦Industry¦Electricity
Downscaling[REMIND-MAgPIE 3.2-4.6 IntegratedPhysicalDamages (95th-high)] | Fragmented World | ZAF | Final Energy¦Industry¦Electricity | EJ/yr | Final Energy¦Industry¦Electricity | demand_projection | elc_industry | 2100 | 0.3836 | Final Energy¦Industry¦Electricity
Downscaling[REMIND-MAgPIE 3.2-4.6 IntegratedPhysicalDamages (95th-high)] | Fragmented World | ZAF | Final Energy¦Residential and Commercial¦Electricity | EJ/yr | Final Energy¦Residential and Commercial¦Electricity | demand_projection | elc_buildings | 2020 | 0.2763 | Final Energy¦Residential and Commercial¦Electricity
Downscaling[REMIND-MAgPIE 3.2-4.6 IntegratedPhysicalDamages (95th-high)] | Fragmented World | ZAF | Final Energy¦Residential and Commercial¦Electricity | EJ/yr | Final Energy¦Residential and Commercial¦Electricity | demand_projection | elc_buildings | 2025 | 0.2626 | Final Energy¦Residential and Commercial¦Electricity
Downscaling[REMIND-MAgPIE 3.2-4.6 IntegratedPhysicalDamages (95th-high)] | Fragmented World | ZAF | Final Energy¦Residential and Commercial¦Electricity | EJ/yr | Final Energy¦Residential and Commercial¦Electricity | demand_projection | elc_buildings | 2030 | 0.312 | Final Energy¦Residential and Commercial¦Electricity
Downscaling[REMIND-MAgPIE 3.2-4.6 IntegratedPhysicalDamages (95th-high)] | Fragmented World | ZAF | Final Energy¦Residential and Commercial¦Electricity | EJ/yr | Final Energy¦Residential and Commercial¦Electricity | demand_projection | elc_buildings | 2035 | 0.476 | Final Energy¦Residential and Commercial¦Electricity
Downscaling[REMIND-MAgPIE 3.2-4.6 IntegratedPhysicalDamages (95th-high)] | Fragmented World | ZAF | Final Energy¦Residential and Commercial¦Electricity | EJ/yr | Final Energy¦Residential and Commercial¦Electricity | demand_projection | elc_buildings | 2040 | 0.5295 | Final Energy¦Residential and Commercial¦Electricity
Downscaling[REMIND-MAgPIE 3.2-4.6 IntegratedPhysicalDamages (95th-high)] | Fragmented World | ZAF | Final Energy¦Residential and Commercial¦Electricity | EJ/yr | Final Energy¦Residential and Commercial¦Electricity | demand_projection | elc_buildings | 2045 | 0.5529 | Final Energy¦Residential and Commercial¦Electricity
Downscaling[REMIND-MAgPIE 3.2-4.6 IntegratedPhysicalDamages (95th-high)] | Fragmented World | ZAF | Final Energy¦Residential and Commercial¦Electricity | EJ/yr | Final Energy¦Residential and Commercial¦Electricity | demand_projection | elc_buildings | 2050 | 0.5758 | Final Energy¦Residential and Commercial¦Electricity
Downscaling[REMIND-MAgPIE 3.2-4.6 IntegratedPhysicalDamages (95th-high)] | Fragmented World | ZAF | Final Energy¦Residential and Commercial¦Electricity | EJ/yr | Final Energy¦Residential and Commercial¦Electricity | demand_projection | elc_buildings | 2055 | 0.6017 | Final Energy¦Residential and Commercial¦Electricity
Downscaling[REMIND-MAgPIE 3.2-4.6 IntegratedPhysicalDamages (95th-high)] | Fragmented World | ZAF | Final Energy¦Residential and Commercial¦Electricity | EJ/yr | Final Energy¦Residential and Commercial¦Electricity | demand_projection | elc_buildings | 2060 | 0.7003 | Final Energy¦Residential and Commercial¦Electricity
Downscaling[REMIND-MAgPIE 3.2-4.6 IntegratedPhysicalDamages (95th-high)] | Fragmented World | ZAF | Final Energy¦Residential and Commercial¦Electricity | EJ/yr | Final Energy¦Residential and Commercial¦Electricity | demand_projection | elc_buildings | 2065 | 0.8209 | Final Energy¦Residential and Commercial¦Electricity
Downscaling[REMIND-MAgPIE 3.2-4.6 IntegratedPhysicalDamages (95th-high)] | Fragmented World | ZAF | Final Energy¦Residential and Commercial¦Electricity | EJ/yr | Final Energy¦Residential and Commercial¦Electricity | demand_projection | elc_buildings | 2070 | 0.8922 | Final Energy¦Residential and Commercial¦Electricity
Downscaling[REMIND-MAgPIE 3.2-4.6 IntegratedPhysicalDamages (95th-high)] | Fragmented World | ZAF | Final Energy¦Residential and Commercial¦Electricity | EJ/yr | Final Energy¦Residential and Commercial¦Electricity | demand_projection | elc_buildings | 2075 | 1.0406 | Final Energy¦Residential and Commercial¦Electricity
Downscaling[REMIND-MAgPIE 3.2-4.6 IntegratedPhysicalDamages (95th-high)] | Fragmented World | ZAF | Final Energy¦Residential and Commercial¦Electricity | EJ/yr | Final Energy¦Residential and Commercial¦Electricity | demand_projection | elc_buildings | 2080 | 1.1493 | Final Energy¦Residential and Commercial¦Electricity
Downscaling[REMIND-MAgPIE 3.2-4.6 IntegratedPhysicalDamages (95th-high)] | Fragmented World | ZAF | Final Energy¦Residential and Commercial¦Electricity | EJ/yr | Final Energy¦Residential and Commercial¦Electricity | demand_projection | elc_buildings | 2085 | 1.2531 | Final Energy¦Residential and Commercial¦Electricity
Downscaling[REMIND-MAgPIE 3.2-4.6 IntegratedPhysicalDamages (95th-high)] | Fragmented World | ZAF | Final Energy¦Residential and Commercial¦Electricity | EJ/yr | Final Energy¦Residential and Commercial¦Electricity | demand_projection | elc_buildings | 2090 | 1.3352 | Final Energy¦Residential and Commercial¦Electricity
Downscaling[REMIND-MAgPIE 3.2-4.6 IntegratedPhysicalDamages (95th-high)] | Fragmented World | ZAF | Final Energy¦Residential and Commercial¦Electricity | EJ/yr | Final Energy¦Residential and Commercial¦Electricity | demand_projection | elc_buildings | 2095 | 1.339 | Final Energy¦Residential and Commercial¦Electricity
Downscaling[REMIND-MAgPIE 3.2-4.6 IntegratedPhysicalDamages (95th-high)] | Fragmented World | ZAF | Final Energy¦Residential and Commercial¦Electricity | EJ/yr | Final Energy¦Residential and Commercial¦Electricity | demand_projection | elc_buildings | 2100 | 1.3388 | Final Energy¦Residential and Commercial¦Electricity
Downscaling[REMIND-MAgPIE 3.2-4.6 IntegratedPhysicalDamages (95th-high)] | Fragmented World | ZAF | Final Energy¦Transportation¦Electricity | EJ/yr | Final Energy¦Transportation¦Electricity | demand_projection | elc_transport | 2020 | 0.0108 | Final Energy¦Transportation¦Electricity
Downscaling[REMIND-MAgPIE 3.2-4.6 IntegratedPhysicalDamages (95th-high)] | Fragmented World | ZAF | Final Energy¦Transportation¦Electricity | EJ/yr | Final Energy¦Transportation¦Electricity | demand_projection | elc_transport | 2025 | 0.046 | Final Energy¦Transportation¦Electricity
Downscaling[REMIND-MAgPIE 3.2-4.6 IntegratedPhysicalDamages (95th-high)] | Fragmented World | ZAF | Final Energy¦Transportation¦Electricity | EJ/yr | Final Energy¦Transportation¦Electricity | demand_projection | elc_transport | 2030 | 0.1641 | Final Energy¦Transportation¦Electricity
Downscaling[REMIND-MAgPIE 3.2-4.6 IntegratedPhysicalDamages (95th-high)] | Fragmented World | ZAF | Final Energy¦Transportation¦Electricity | EJ/yr | Final Energy¦Transportation¦Electricity | demand_projection | elc_transport | 2035 | 0.2636 | Final Energy¦Transportation¦Electricity
Downscaling[REMIND-MAgPIE 3.2-4.6 IntegratedPhysicalDamages (95th-high)] | Fragmented World | ZAF | Final Energy¦Transportation¦Electricity | EJ/yr | Final Energy¦Transportation¦Electricity | demand_projection | elc_transport | 2040 | 0.3462 | Final Energy¦Transportation¦Electricity
Downscaling[REMIND-MAgPIE 3.2-4.6 IntegratedPhysicalDamages (95th-high)] | Fragmented World | ZAF | Final Energy¦Transportation¦Electricity | EJ/yr | Final Energy¦Transportation¦Electricity | demand_projection | elc_transport | 2045 | 0.3763 | Final Energy¦Transportation¦Electricity
Downscaling[REMIND-MAgPIE 3.2-4.6 IntegratedPhysicalDamages (95th-high)] | Fragmented World | ZAF | Final Energy¦Transportation¦Electricity | EJ/yr | Final Energy¦Transportation¦Electricity | demand_projection | elc_transport | 2050 | 0.4132 | Final Energy¦Transportation¦Electricity
Downscaling[REMIND-MAgPIE 3.2-4.6 IntegratedPhysicalDamages (95th-high)] | Fragmented World | ZAF | Final Energy¦Transportation¦Electricity | EJ/yr | Final Energy¦Transportation¦Electricity | demand_projection | elc_transport | 2055 | 0.4882 | Final Energy¦Transportation¦Electricity
Downscaling[REMIND-MAgPIE 3.2-4.6 IntegratedPhysicalDamages (95th-high)] | Fragmented World | ZAF | Final Energy¦Transportation¦Electricity | EJ/yr | Final Energy¦Transportation¦Electricity | demand_projection | elc_transport | 2060 | 0.5797 | Final Energy¦Transportation¦Electricity
Downscaling[REMIND-MAgPIE 3.2-4.6 IntegratedPhysicalDamages (95th-high)] | Fragmented World | ZAF | Final Energy¦Transportation¦Electricity | EJ/yr | Final Energy¦Transportation¦Electricity | demand_projection | elc_transport | 2065 | 0.5876 | Final Energy¦Transportation¦Electricity
Downscaling[REMIND-MAgPIE 3.2-4.6 IntegratedPhysicalDamages (95th-high)] | Fragmented World | ZAF | Final Energy¦Transportation¦Electricity | EJ/yr | Final Energy¦Transportation¦Electricity | demand_projection | elc_transport | 2070 | 0.5835 | Final Energy¦Transportation¦Electricity
Downscaling[REMIND-MAgPIE 3.2-4.6 IntegratedPhysicalDamages (95th-high)] | Fragmented World | ZAF | Final Energy¦Transportation¦Electricity | EJ/yr | Final Energy¦Transportation¦Electricity | demand_projection | elc_transport | 2075 | 0.5703 | Final Energy¦Transportation¦Electricity
Downscaling[REMIND-MAgPIE 3.2-4.6 IntegratedPhysicalDamages (95th-high)] | Fragmented World | ZAF | Final Energy¦Transportation¦Electricity | EJ/yr | Final Energy¦Transportation¦Electricity | demand_projection | elc_transport | 2080 | 0.559 | Final Energy¦Transportation¦Electricity
Downscaling[REMIND-MAgPIE 3.2-4.6 IntegratedPhysicalDamages (95th-high)] | Fragmented World | ZAF | Final Energy¦Transportation¦Electricity | EJ/yr | Final Energy¦Transportation¦Electricity | demand_projection | elc_transport | 2085 | 0.5392 | Final Energy¦Transportation¦Electricity
Downscaling[REMIND-MAgPIE 3.2-4.6 IntegratedPhysicalDamages (95th-high)] | Fragmented World | ZAF | Final Energy¦Transportation¦Electricity | EJ/yr | Final Energy¦Transportation¦Electricity | demand_projection | elc_transport | 2090 | 0.521 | Final Energy¦Transportation¦Electricity
Downscaling[REMIND-MAgPIE 3.2-4.6 IntegratedPhysicalDamages (95th-high)] | Fragmented World | ZAF | Final Energy¦Transportation¦Electricity | EJ/yr | Final Energy¦Transportation¦Electricity | demand_projection | elc_transport | 2095 | 0.4966 | Final Energy¦Transportation¦Electricity
Downscaling[REMIND-MAgPIE 3.2-4.6 IntegratedPhysicalDamages (95th-high)] | Fragmented World | ZAF | Final Energy¦Transportation¦Electricity | EJ/yr | Final Energy¦Transportation¦Electricity | demand_projection | elc_transport | 2100 | 0.4739 | Final Energy¦Transportation¦Electricity
Downscaling[REMIND-MAgPIE 3.2-4.6 IntegratedPhysicalDamages (95th-high)] | Fragmented World | ZAF | Secondary Energy¦Hydrogen | EJ/yr | Secondary Energy¦Hydrogen | demand_projection | hydrogen_allsect | 2020 | 0.0006 | Secondary Energy¦Hydrogen
Downscaling[REMIND-MAgPIE 3.2-4.6 IntegratedPhysicalDamages (95th-high)] | Fragmented World | ZAF | Secondary Energy¦Hydrogen | EJ/yr | Secondary Energy¦Hydrogen | demand_projection | hydrogen_allsect | 2025 | 0.0042 | Secondary Energy¦Hydrogen
Downscaling[REMIND-MAgPIE 3.2-4.6 IntegratedPhysicalDamages (95th-high)] | Fragmented World | ZAF | Secondary Energy¦Hydrogen | EJ/yr | Secondary Energy¦Hydrogen | demand_projection | hydrogen_allsect | 2030 | 0.0099 | Secondary Energy¦Hydrogen
Downscaling[REMIND-MAgPIE 3.2-4.6 IntegratedPhysicalDamages (95th-high)] | Fragmented World | ZAF | Secondary Energy¦Hydrogen | EJ/yr | Secondary Energy¦Hydrogen | demand_projection | hydrogen_allsect | 2035 | 0.0149 | Secondary Energy¦Hydrogen
Downscaling[REMIND-MAgPIE 3.2-4.6 IntegratedPhysicalDamages (95th-high)] | Fragmented World | ZAF | Secondary Energy¦Hydrogen | EJ/yr | Secondary Energy¦Hydrogen | demand_projection | hydrogen_allsect | 2040 | 0.0386 | Secondary Energy¦Hydrogen
Downscaling[REMIND-MAgPIE 3.2-4.6 IntegratedPhysicalDamages (95th-high)] | Fragmented World | ZAF | Secondary Energy¦Hydrogen | EJ/yr | Secondary Energy¦Hydrogen | demand_projection | hydrogen_allsect | 2045 | 0.0992 | Secondary Energy¦Hydrogen
Downscaling[REMIND-MAgPIE 3.2-4.6 IntegratedPhysicalDamages (95th-high)] | Fragmented World | ZAF | Secondary Energy¦Hydrogen | EJ/yr | Secondary Energy¦Hydrogen | demand_projection | hydrogen_allsect | 2050 | 0.1744 | Secondary Energy¦Hydrogen
Downscaling[REMIND-MAgPIE 3.2-4.6 IntegratedPhysicalDamages (95th-high)] | Fragmented World | ZAF | Secondary Energy¦Hydrogen | EJ/yr | Secondary Energy¦Hydrogen | demand_projection | hydrogen_allsect | 2055 | 0.2368 | Secondary Energy¦Hydrogen
Downscaling[REMIND-MAgPIE 3.2-4.6 IntegratedPhysicalDamages (95th-high)] | Fragmented World | ZAF | Secondary Energy¦Hydrogen | EJ/yr | Secondary Energy¦Hydrogen | demand_projection | hydrogen_allsect | 2060 | 0.3132 | Secondary Energy¦Hydrogen
Downscaling[REMIND-MAgPIE 3.2-4.6 IntegratedPhysicalDamages (95th-high)] | Fragmented World | ZAF | Secondary Energy¦Hydrogen | EJ/yr | Secondary Energy¦Hydrogen | demand_projection | hydrogen_allsect | 2065 | 0.3248 | Secondary Energy¦Hydrogen
Downscaling[REMIND-MAgPIE 3.2-4.6 IntegratedPhysicalDamages (95th-high)] | Fragmented World | ZAF | Secondary Energy¦Hydrogen | EJ/yr | Secondary Energy¦Hydrogen | demand_projection | hydrogen_allsect | 2070 | 0.3354 | Secondary Energy¦Hydrogen
Downscaling[REMIND-MAgPIE 3.2-4.6 IntegratedPhysicalDamages (95th-high)] | Fragmented World | ZAF | Secondary Energy¦Hydrogen | EJ/yr | Secondary Energy¦Hydrogen | demand_projection | hydrogen_allsect | 2075 | 0.3164 | Secondary Energy¦Hydrogen
Downscaling[REMIND-MAgPIE 3.2-4.6 IntegratedPhysicalDamages (95th-high)] | Fragmented World | ZAF | Secondary Energy¦Hydrogen | EJ/yr | Secondary Energy¦Hydrogen | demand_projection | hydrogen_allsect | 2080 | 0.3011 | Secondary Energy¦Hydrogen
Downscaling[REMIND-MAgPIE 3.2-4.6 IntegratedPhysicalDamages (95th-high)] | Fragmented World | ZAF | Secondary Energy¦Hydrogen | EJ/yr | Secondary Energy¦Hydrogen | demand_projection | hydrogen_allsect | 2085 | 0.2765 | Secondary Energy¦Hydrogen
Downscaling[REMIND-MAgPIE 3.2-4.6 IntegratedPhysicalDamages (95th-high)] | Fragmented World | ZAF | Secondary Energy¦Hydrogen | EJ/yr | Secondary Energy¦Hydrogen | demand_projection | hydrogen_allsect | 2090 | 0.2539 | Secondary Energy¦Hydrogen
Downscaling[REMIND-MAgPIE 3.2-4.6 IntegratedPhysicalDamages (95th-high)] | Fragmented World | ZAF | Secondary Energy¦Hydrogen | EJ/yr | Secondary Energy¦Hydrogen | demand_projection | hydrogen_allsect | 2095 | 0.2426 | Secondary Energy¦Hydrogen
Downscaling[REMIND-MAgPIE 3.2-4.6 IntegratedPhysicalDamages (95th-high)] | Fragmented World | ZAF | Secondary Energy¦Hydrogen | EJ/yr | Secondary Energy¦Hydrogen | demand_projection | hydrogen_allsect | 2100 | 0.2336 | Secondary Energy¦Hydrogen
Downscaling[REMIND-MAgPIE 3.2-4.6 IntegratedPhysicalDamages (95th-high)] | Fragmented World | ZAF | Secondary Energy¦Electricity¦Coal | EJ/yr | Secondary Energy¦Electricity¦Coal | elec_co2 |  | 2020 | 0.6575 | Secondary Energy¦Electricity¦Coal | 94
Downscaling[REMIND-MAgPIE 3.2-4.6 IntegratedPhysicalDamages (95th-high)] | Fragmented World | ZAF | Secondary Energy¦Electricity¦Coal | EJ/yr | Secondary Energy¦Electricity¦Coal | elec_co2 |  | 2025 | 0.3202 | Secondary Energy¦Electricity¦Coal | 94
Downscaling[REMIND-MAgPIE 3.2-4.6 IntegratedPhysicalDamages (95th-high)] | Fragmented World | ZAF | Secondary Energy¦Electricity¦Coal | EJ/yr | Secondary Energy¦Electricity¦Coal | elec_co2 |  | 2030 | 0.2595 | Secondary Energy¦Electricity¦Coal | 94
Downscaling[REMIND-MAgPIE 3.2-4.6 IntegratedPhysicalDamages (95th-high)] | Fragmented World | ZAF | Secondary Energy¦Electricity¦Coal | EJ/yr | Secondary Energy¦Electricity¦Coal | elec_co2 |  | 2035 | 0.1663 | Secondary Energy¦Electricity¦Coal | 94
Downscaling[REMIND-MAgPIE 3.2-4.6 IntegratedPhysicalDamages (95th-high)] | Fragmented World | ZAF | Secondary Energy¦Electricity¦Coal | EJ/yr | Secondary Energy¦Electricity¦Coal | elec_co2 |  | 2040 | 0.0116 | Secondary Energy¦Electricity¦Coal | 94
Downscaling[REMIND-MAgPIE 3.2-4.6 IntegratedPhysicalDamages (95th-high)] | Fragmented World | ZAF | Secondary Energy¦Electricity¦Coal | EJ/yr | Secondary Energy¦Electricity¦Coal | elec_co2 |  | 2045 | 0.0048 | Secondary Energy¦Electricity¦Coal | 94
Downscaling[REMIND-MAgPIE 3.2-4.6 IntegratedPhysicalDamages (95th-high)] | Fragmented World | ZAF | Secondary Energy¦Electricity¦Coal | EJ/yr | Secondary Energy¦Electricity¦Coal | elec_co2 |  | 2050 | 0.009 | Secondary Energy¦Electricity¦Coal | 94
Downscaling[REMIND-MAgPIE 3.2-4.6 IntegratedPhysicalDamages (95th-high)] | Fragmented World | ZAF | Secondary Energy¦Electricity¦Coal | EJ/yr | Secondary Energy¦Electricity¦Coal | elec_co2 |  | 2055 | 0.0151 | Secondary Energy¦Electricity¦Coal | 94
Downscaling[REMIND-MAgPIE 3.2-4.6 IntegratedPhysicalDamages (95th-high)] | Fragmented World | ZAF | Secondary Energy¦Electricity¦Coal | EJ/yr | Secondary Energy¦Electricity¦Coal | elec_co2 |  | 2060 | 0.0247 | Secondary Energy¦Electricity¦Coal | 94
Downscaling[REMIND-MAgPIE 3.2-4.6 IntegratedPhysicalDamages (95th-high)] | Fragmented World | ZAF | Secondary Energy¦Electricity¦Coal | EJ/yr | Secondary Energy¦Electricity¦Coal | elec_co2 |  | 2065 | 0.0243 | Secondary Energy¦Electricity¦Coal | 94
Downscaling[REMIND-MAgPIE 3.2-4.6 IntegratedPhysicalDamages (95th-high)] | Fragmented World | ZAF | Secondary Energy¦Electricity¦Coal | EJ/yr | Secondary Energy¦Electricity¦Coal | elec_co2 |  | 2070 | 0.0237 | Secondary Energy¦Electricity¦Coal | 94
Downscaling[REMIND-MAgPIE 3.2-4.6 IntegratedPhysicalDamages (95th-high)] | Fragmented World | ZAF | Secondary Energy¦Electricity¦Coal | EJ/yr | Secondary Energy¦Electricity¦Coal | elec_co2 |  | 2075 | 0.0206 | Secondary Energy¦Electricity¦Coal | 94
Downscaling[REMIND-MAgPIE 3.2-4.6 IntegratedPhysicalDamages (95th-high)] | Fragmented World | ZAF | Secondary Energy¦Electricity¦Coal | EJ/yr | Secondary Energy¦Electricity¦Coal | elec_co2 |  | 2080 | 0.0177 | Secondary Energy¦Electricity¦Coal | 94
Downscaling[REMIND-MAgPIE 3.2-4.6 IntegratedPhysicalDamages (95th-high)] | Fragmented World | ZAF | Secondary Energy¦Electricity¦Coal | EJ/yr | Secondary Energy¦Electricity¦Coal | elec_co2 |  | 2085 | 0.0134 | Secondary Energy¦Electricity¦Coal | 94
Downscaling[REMIND-MAgPIE 3.2-4.6 IntegratedPhysicalDamages (95th-high)] | Fragmented World | ZAF | Secondary Energy¦Electricity¦Coal | EJ/yr | Secondary Energy¦Electricity¦Coal | elec_co2 |  | 2090 | 0.0097 | Secondary Energy¦Electricity¦Coal | 94
Downscaling[REMIND-MAgPIE 3.2-4.6 IntegratedPhysicalDamages (95th-high)] | Fragmented World | ZAF | Secondary Energy¦Electricity¦Coal | EJ/yr | Secondary Energy¦Electricity¦Coal | elec_co2 |  | 2095 | 0.0058 | Secondary Energy¦Electricity¦Coal | 94
Downscaling[REMIND-MAgPIE 3.2-4.6 IntegratedPhysicalDamages (95th-high)] | Fragmented World | ZAF | Secondary Energy¦Electricity¦Coal | EJ/yr | Secondary Energy¦Electricity¦Coal | elec_co2 |  | 2100 | 0.0024 | Secondary Energy¦Electricity¦Coal | 94
Downscaling[REMIND-MAgPIE 3.2-4.6 IntegratedPhysicalDamages (95th-high)] | Fragmented World | ZAF | Secondary Energy¦Electricity¦Gas | EJ/yr | Secondary Energy¦Electricity¦Gas | elec_co2 |  | 2020 | 0.0778 | Secondary Energy¦Electricity¦Gas | 55
Downscaling[REMIND-MAgPIE 3.2-4.6 IntegratedPhysicalDamages (95th-high)] | Fragmented World | ZAF | Secondary Energy¦Electricity¦Gas | EJ/yr | Secondary Energy¦Electricity¦Gas | elec_co2 |  | 2025 | 0.1812 | Secondary Energy¦Electricity¦Gas | 55
Downscaling[REMIND-MAgPIE 3.2-4.6 IntegratedPhysicalDamages (95th-high)] | Fragmented World | ZAF | Secondary Energy¦Electricity¦Gas | EJ/yr | Secondary Energy¦Electricity¦Gas | elec_co2 |  | 2030 | 0.1841 | Secondary Energy¦Electricity¦Gas | 55
Downscaling[REMIND-MAgPIE 3.2-4.6 IntegratedPhysicalDamages (95th-high)] | Fragmented World | ZAF | Secondary Energy¦Electricity¦Gas | EJ/yr | Secondary Energy¦Electricity¦Gas | elec_co2 |  | 2035 | 0.0599 | Secondary Energy¦Electricity¦Gas | 55
Downscaling[REMIND-MAgPIE 3.2-4.6 IntegratedPhysicalDamages (95th-high)] | Fragmented World | ZAF | Secondary Energy¦Electricity¦Gas | EJ/yr | Secondary Energy¦Electricity¦Gas | elec_co2 |  | 2040 | 0.0143 | Secondary Energy¦Electricity¦Gas | 55
Downscaling[REMIND-MAgPIE 3.2-4.6 IntegratedPhysicalDamages (95th-high)] | Fragmented World | ZAF | Secondary Energy¦Electricity¦Gas | EJ/yr | Secondary Energy¦Electricity¦Gas | elec_co2 |  | 2045 | 0.0038 | Secondary Energy¦Electricity¦Gas | 55
Downscaling[REMIND-MAgPIE 3.2-4.6 IntegratedPhysicalDamages (95th-high)] | Fragmented World | ZAF | Secondary Energy¦Electricity¦Gas | EJ/yr | Secondary Energy¦Electricity¦Gas | elec_co2 |  | 2050 | 0.0027 | Secondary Energy¦Electricity¦Gas | 55
Downscaling[REMIND-MAgPIE 3.2-4.6 IntegratedPhysicalDamages (95th-high)] | Fragmented World | ZAF | Secondary Energy¦Electricity¦Gas | EJ/yr | Secondary Energy¦Electricity¦Gas | elec_co2 |  | 2055 | 0.0028 | Secondary Energy¦Electricity¦Gas | 55
Downscaling[REMIND-MAgPIE 3.2-4.6 IntegratedPhysicalDamages (95th-high)] | Fragmented World | ZAF | Secondary Energy¦Electricity¦Gas | EJ/yr | Secondary Energy¦Electricity¦Gas | elec_co2 |  | 2060 | 0.0026 | Secondary Energy¦Electricity¦Gas | 55
Downscaling[REMIND-MAgPIE 3.2-4.6 IntegratedPhysicalDamages (95th-high)] | Fragmented World | ZAF | Secondary Energy¦Electricity¦Gas | EJ/yr | Secondary Energy¦Electricity¦Gas | elec_co2 |  | 2065 | 0.0022 | Secondary Energy¦Electricity¦Gas | 55
Downscaling[REMIND-MAgPIE 3.2-4.6 IntegratedPhysicalDamages (95th-high)] | Fragmented World | ZAF | Secondary Energy¦Electricity¦Gas | EJ/yr | Secondary Energy¦Electricity¦Gas | elec_co2 |  | 2070 | 0.0019 | Secondary Energy¦Electricity¦Gas | 55
Downscaling[REMIND-MAgPIE 3.2-4.6 IntegratedPhysicalDamages (95th-high)] | Fragmented World | ZAF | Secondary Energy¦Electricity¦Gas | EJ/yr | Secondary Energy¦Electricity¦Gas | elec_co2 |  | 2075 | 0.0013 | Secondary Energy¦Electricity¦Gas | 55
Downscaling[REMIND-MAgPIE 3.2-4.6 IntegratedPhysicalDamages (95th-high)] | Fragmented World | ZAF | Secondary Energy¦Electricity¦Gas | EJ/yr | Secondary Energy¦Electricity¦Gas | elec_co2 |  | 2080 | 0.0008 | Secondary Energy¦Electricity¦Gas | 55
Downscaling[REMIND-MAgPIE 3.2-4.6 IntegratedPhysicalDamages (95th-high)] | Fragmented World | ZAF | Secondary Energy¦Electricity¦Gas | EJ/yr | Secondary Energy¦Electricity¦Gas | elec_co2 |  | 2085 | 0.0005 | Secondary Energy¦Electricity¦Gas | 55
Downscaling[REMIND-MAgPIE 3.2-4.6 IntegratedPhysicalDamages (95th-high)] | Fragmented World | ZAF | Secondary Energy¦Electricity¦Gas | EJ/yr | Secondary Energy¦Electricity¦Gas | elec_co2 |  | 2090 | 0.0001 | Secondary Energy¦Electricity¦Gas | 55
Downscaling[REMIND-MAgPIE 3.2-4.6 IntegratedPhysicalDamages (95th-high)] | Fragmented World | ZAF | Secondary Energy¦Electricity¦Gas | EJ/yr | Secondary Energy¦Electricity¦Gas | elec_co2 |  | 2095 | 0.0001 | Secondary Energy¦Electricity¦Gas | 55
Downscaling[REMIND-MAgPIE 3.2-4.6 IntegratedPhysicalDamages (95th-high)] | Fragmented World | ZAF | Secondary Energy¦Electricity¦Gas | EJ/yr | Secondary Energy¦Electricity¦Gas | elec_co2 |  | 2100 | 0 | Secondary Energy¦Electricity¦Gas | 55
Downscaling[REMIND-MAgPIE 3.2-4.6 IntegratedPhysicalDamages (95th-high)] | Fragmented World | ZAF | Secondary Energy¦Electricity¦Oil | EJ/yr | Secondary Energy¦Electricity¦Oil | elec_co2 |  | 2020 | 0.0008 | Secondary Energy¦Electricity¦Oil | 70
Downscaling[REMIND-MAgPIE 3.2-4.6 IntegratedPhysicalDamages (95th-high)] | Fragmented World | ZAF | Secondary Energy¦Electricity¦Oil | EJ/yr | Secondary Energy¦Electricity¦Oil | elec_co2 |  | 2025 | 0.0013 | Secondary Energy¦Electricity¦Oil | 70
Downscaling[REMIND-MAgPIE 3.2-4.6 IntegratedPhysicalDamages (95th-high)] | Fragmented World | ZAF | Secondary Energy¦Electricity¦Oil | EJ/yr | Secondary Energy¦Electricity¦Oil | elec_co2 |  | 2030 | 0.0007 | Secondary Energy¦Electricity¦Oil | 70
Downscaling[REMIND-MAgPIE 3.2-4.6 IntegratedPhysicalDamages (95th-high)] | Fragmented World | ZAF | Secondary Energy¦Electricity¦Oil | EJ/yr | Secondary Energy¦Electricity¦Oil | elec_co2 |  | 2035 | 0 | Secondary Energy¦Electricity¦Oil | 70
Downscaling[REMIND-MAgPIE 3.2-4.6 IntegratedPhysicalDamages (95th-high)] | Fragmented World | ZAF | Secondary Energy¦Electricity¦Oil | EJ/yr | Secondary Energy¦Electricity¦Oil | elec_co2 |  | 2040 | 0 | Secondary Energy¦Electricity¦Oil | 70
Downscaling[REMIND-MAgPIE 3.2-4.6 IntegratedPhysicalDamages (95th-high)] | Fragmented World | ZAF | Secondary Energy¦Electricity¦Oil | EJ/yr | Secondary Energy¦Electricity¦Oil | elec_co2 |  | 2045 | 0 | Secondary Energy¦Electricity¦Oil | 70
Downscaling[REMIND-MAgPIE 3.2-4.6 IntegratedPhysicalDamages (95th-high)] | Fragmented World | ZAF | Secondary Energy¦Electricity¦Oil | EJ/yr | Secondary Energy¦Electricity¦Oil | elec_co2 |  | 2050 | 0 | Secondary Energy¦Electricity¦Oil | 70
Downscaling[REMIND-MAgPIE 3.2-4.6 IntegratedPhysicalDamages (95th-high)] | Fragmented World | ZAF | Secondary Energy¦Electricity¦Oil | EJ/yr | Secondary Energy¦Electricity¦Oil | elec_co2 |  | 2055 | 0 | Secondary Energy¦Electricity¦Oil | 70
Downscaling[REMIND-MAgPIE 3.2-4.6 IntegratedPhysicalDamages (95th-high)] | Fragmented World | ZAF | Secondary Energy¦Electricity¦Oil | EJ/yr | Secondary Energy¦Electricity¦Oil | elec_co2 |  | 2060 | 0 | Secondary Energy¦Electricity¦Oil | 70
Downscaling[REMIND-MAgPIE 3.2-4.6 IntegratedPhysicalDamages (95th-high)] | Fragmented World | ZAF | Secondary Energy¦Electricity¦Oil | EJ/yr | Secondary Energy¦Electricity¦Oil | elec_co2 |  | 2065 | 0 | Secondary Energy¦Electricity¦Oil | 70
Downscaling[REMIND-MAgPIE 3.2-4.6 IntegratedPhysicalDamages (95th-high)] | Fragmented World | ZAF | Secondary Energy¦Electricity¦Oil | EJ/yr | Secondary Energy¦Electricity¦Oil | elec_co2 |  | 2070 | 0 | Secondary Energy¦Electricity¦Oil | 70
Downscaling[REMIND-MAgPIE 3.2-4.6 IntegratedPhysicalDamages (95th-high)] | Fragmented World | ZAF | Secondary Energy¦Electricity¦Oil | EJ/yr | Secondary Energy¦Electricity¦Oil | elec_co2 |  | 2075 | 0 | Secondary Energy¦Electricity¦Oil | 70
Downscaling[REMIND-MAgPIE 3.2-4.6 IntegratedPhysicalDamages (95th-high)] | Fragmented World | ZAF | Secondary Energy¦Electricity¦Oil | EJ/yr | Secondary Energy¦Electricity¦Oil | elec_co2 |  | 2080 | 0 | Secondary Energy¦Electricity¦Oil | 70
Downscaling[REMIND-MAgPIE 3.2-4.6 IntegratedPhysicalDamages (95th-high)] | Fragmented World | ZAF | Secondary Energy¦Electricity¦Oil | EJ/yr | Secondary Energy¦Electricity¦Oil | elec_co2 |  | 2085 | 0 | Secondary Energy¦Electricity¦Oil | 70
Downscaling[REMIND-MAgPIE 3.2-4.6 IntegratedPhysicalDamages (95th-high)] | Fragmented World | ZAF | Secondary Energy¦Electricity¦Oil | EJ/yr | Secondary Energy¦Electricity¦Oil | elec_co2 |  | 2090 | 0 | Secondary Energy¦Electricity¦Oil | 70
Downscaling[REMIND-MAgPIE 3.2-4.6 IntegratedPhysicalDamages (95th-high)] | Fragmented World | ZAF | Secondary Energy¦Electricity¦Oil | EJ/yr | Secondary Energy¦Electricity¦Oil | elec_co2 |  | 2095 | 0 | Secondary Energy¦Electricity¦Oil | 70
Downscaling[REMIND-MAgPIE 3.2-4.6 IntegratedPhysicalDamages (95th-high)] | Fragmented World | ZAF | Secondary Energy¦Electricity¦Oil | EJ/yr | Secondary Energy¦Electricity¦Oil | elec_co2 |  | 2100 | 0 | Secondary Energy¦Electricity¦Oil | 70
Downscaling[REMIND-MAgPIE 3.2-4.6 IntegratedPhysicalDamages (95th-high)] | Fragmented World | ZAF | Price¦Primary Energy¦Biomass | US$2010/GJ | Price¦Primary Energy¦Biomass | fuel_supply | bioenergy | 2020 | 5.3799 | Price¦Primary Energy¦Biomass
Downscaling[REMIND-MAgPIE 3.2-4.6 IntegratedPhysicalDamages (95th-high)] | Fragmented World | ZAF | Price¦Primary Energy¦Biomass | US$2010/GJ | Price¦Primary Energy¦Biomass | fuel_supply | bioenergy | 2025 | 5.8021 | Price¦Primary Energy¦Biomass
Downscaling[REMIND-MAgPIE 3.2-4.6 IntegratedPhysicalDamages (95th-high)] | Fragmented World | ZAF | Price¦Primary Energy¦Biomass | US$2010/GJ | Price¦Primary Energy¦Biomass | fuel_supply | bioenergy | 2030 | 5.5002 | Price¦Primary Energy¦Biomass
Downscaling[REMIND-MAgPIE 3.2-4.6 IntegratedPhysicalDamages (95th-high)] | Fragmented World | ZAF | Price¦Primary Energy¦Biomass | US$2010/GJ | Price¦Primary Energy¦Biomass | fuel_supply | bioenergy | 2035 | 5.0741 | Price¦Primary Energy¦Biomass
Downscaling[REMIND-MAgPIE 3.2-4.6 IntegratedPhysicalDamages (95th-high)] | Fragmented World | ZAF | Price¦Primary Energy¦Biomass | US$2010/GJ | Price¦Primary Energy¦Biomass | fuel_supply | bioenergy | 2040 | 5.9513 | Price¦Primary Energy¦Biomass
Downscaling[REMIND-MAgPIE 3.2-4.6 IntegratedPhysicalDamages (95th-high)] | Fragmented World | ZAF | Price¦Primary Energy¦Biomass | US$2010/GJ | Price¦Primary Energy¦Biomass | fuel_supply | bioenergy | 2045 | 7.4039 | Price¦Primary Energy¦Biomass
Downscaling[REMIND-MAgPIE 3.2-4.6 IntegratedPhysicalDamages (95th-high)] | Fragmented World | ZAF | Price¦Primary Energy¦Biomass | US$2010/GJ | Price¦Primary Energy¦Biomass | fuel_supply | bioenergy | 2050 | 8.6756 | Price¦Primary Energy¦Biomass
Downscaling[REMIND-MAgPIE 3.2-4.6 IntegratedPhysicalDamages (95th-high)] | Fragmented World | ZAF | Price¦Primary Energy¦Biomass | US$2010/GJ | Price¦Primary Energy¦Biomass | fuel_supply | bioenergy | 2055 | 10.2014 | Price¦Primary Energy¦Biomass
Downscaling[REMIND-MAgPIE 3.2-4.6 IntegratedPhysicalDamages (95th-high)] | Fragmented World | ZAF | Price¦Primary Energy¦Biomass | US$2010/GJ | Price¦Primary Energy¦Biomass | fuel_supply | bioenergy | 2060 | 15.26 | Price¦Primary Energy¦Biomass
Downscaling[REMIND-MAgPIE 3.2-4.6 IntegratedPhysicalDamages (95th-high)] | Fragmented World | ZAF | Price¦Primary Energy¦Biomass | US$2010/GJ | Price¦Primary Energy¦Biomass | fuel_supply | bioenergy | 2065 | 15.7812 | Price¦Primary Energy¦Biomass
Downscaling[REMIND-MAgPIE 3.2-4.6 IntegratedPhysicalDamages (95th-high)] | Fragmented World | ZAF | Price¦Primary Energy¦Biomass | US$2010/GJ | Price¦Primary Energy¦Biomass | fuel_supply | bioenergy | 2070 | 16.3024 | Price¦Primary Energy¦Biomass
Downscaling[REMIND-MAgPIE 3.2-4.6 IntegratedPhysicalDamages (95th-high)] | Fragmented World | ZAF | Price¦Primary Energy¦Biomass | US$2010/GJ | Price¦Primary Energy¦Biomass | fuel_supply | bioenergy | 2075 | 15.9731 | Price¦Primary Energy¦Biomass
Downscaling[REMIND-MAgPIE 3.2-4.6 IntegratedPhysicalDamages (95th-high)] | Fragmented World | ZAF | Price¦Primary Energy¦Biomass | US$2010/GJ | Price¦Primary Energy¦Biomass | fuel_supply | bioenergy | 2080 | 15.6437 | Price¦Primary Energy¦Biomass
Downscaling[REMIND-MAgPIE 3.2-4.6 IntegratedPhysicalDamages (95th-high)] | Fragmented World | ZAF | Price¦Primary Energy¦Biomass | US$2010/GJ | Price¦Primary Energy¦Biomass | fuel_supply | bioenergy | 2085 | 15.799 | Price¦Primary Energy¦Biomass
Downscaling[REMIND-MAgPIE 3.2-4.6 IntegratedPhysicalDamages (95th-high)] | Fragmented World | ZAF | Price¦Primary Energy¦Biomass | US$2010/GJ | Price¦Primary Energy¦Biomass | fuel_supply | bioenergy | 2090 | 15.9543 | Price¦Primary Energy¦Biomass
Downscaling[REMIND-MAgPIE 3.2-4.6 IntegratedPhysicalDamages (95th-high)] | Fragmented World | ZAF | Price¦Primary Energy¦Biomass | US$2010/GJ | Price¦Primary Energy¦Biomass | fuel_supply | bioenergy | 2095 | 16.403 | Price¦Primary Energy¦Biomass
Downscaling[REMIND-MAgPIE 3.2-4.6 IntegratedPhysicalDamages (95th-high)] | Fragmented World | ZAF | Price¦Primary Energy¦Biomass | US$2010/GJ | Price¦Primary Energy¦Biomass | fuel_supply | bioenergy | 2100 | 16.8517 | Price¦Primary Energy¦Biomass
Downscaling[REMIND-MAgPIE 3.2-4.6 IntegratedPhysicalDamages (95th-high)] | Fragmented World | ZAF | Price¦Primary Energy¦Coal | US$2010/GJ | Price¦Primary Energy¦Coal | fuel_supply | coal | 2020 | 2.0344 | Price¦Primary Energy¦Coal
Downscaling[REMIND-MAgPIE 3.2-4.6 IntegratedPhysicalDamages (95th-high)] | Fragmented World | ZAF | Price¦Primary Energy¦Coal | US$2010/GJ | Price¦Primary Energy¦Coal | fuel_supply | coal | 2025 | 2.2259 | Price¦Primary Energy¦Coal
Downscaling[REMIND-MAgPIE 3.2-4.6 IntegratedPhysicalDamages (95th-high)] | Fragmented World | ZAF | Price¦Primary Energy¦Coal | US$2010/GJ | Price¦Primary Energy¦Coal | fuel_supply | coal | 2030 | 2.2654 | Price¦Primary Energy¦Coal
Downscaling[REMIND-MAgPIE 3.2-4.6 IntegratedPhysicalDamages (95th-high)] | Fragmented World | ZAF | Price¦Primary Energy¦Coal | US$2010/GJ | Price¦Primary Energy¦Coal | fuel_supply | coal | 2035 | 2.2434 | Price¦Primary Energy¦Coal
Downscaling[REMIND-MAgPIE 3.2-4.6 IntegratedPhysicalDamages (95th-high)] | Fragmented World | ZAF | Price¦Primary Energy¦Coal | US$2010/GJ | Price¦Primary Energy¦Coal | fuel_supply | coal | 2040 | 1.7398 | Price¦Primary Energy¦Coal
Downscaling[REMIND-MAgPIE 3.2-4.6 IntegratedPhysicalDamages (95th-high)] | Fragmented World | ZAF | Price¦Primary Energy¦Coal | US$2010/GJ | Price¦Primary Energy¦Coal | fuel_supply | coal | 2045 | 1.3472 | Price¦Primary Energy¦Coal
Downscaling[REMIND-MAgPIE 3.2-4.6 IntegratedPhysicalDamages (95th-high)] | Fragmented World | ZAF | Price¦Primary Energy¦Coal | US$2010/GJ | Price¦Primary Energy¦Coal | fuel_supply | coal | 2050 | 1.5424 | Price¦Primary Energy¦Coal
Downscaling[REMIND-MAgPIE 3.2-4.6 IntegratedPhysicalDamages (95th-high)] | Fragmented World | ZAF | Price¦Primary Energy¦Coal | US$2010/GJ | Price¦Primary Energy¦Coal | fuel_supply | coal | 2055 | 1.3236 | Price¦Primary Energy¦Coal
Downscaling[REMIND-MAgPIE 3.2-4.6 IntegratedPhysicalDamages (95th-high)] | Fragmented World | ZAF | Price¦Primary Energy¦Coal | US$2010/GJ | Price¦Primary Energy¦Coal | fuel_supply | coal | 2060 | 2.1886 | Price¦Primary Energy¦Coal
Downscaling[REMIND-MAgPIE 3.2-4.6 IntegratedPhysicalDamages (95th-high)] | Fragmented World | ZAF | Price¦Primary Energy¦Coal | US$2010/GJ | Price¦Primary Energy¦Coal | fuel_supply | coal | 2065 | 2.1112 | Price¦Primary Energy¦Coal
Downscaling[REMIND-MAgPIE 3.2-4.6 IntegratedPhysicalDamages (95th-high)] | Fragmented World | ZAF | Price¦Primary Energy¦Coal | US$2010/GJ | Price¦Primary Energy¦Coal | fuel_supply | coal | 2070 | 2.0338 | Price¦Primary Energy¦Coal
Downscaling[REMIND-MAgPIE 3.2-4.6 IntegratedPhysicalDamages (95th-high)] | Fragmented World | ZAF | Price¦Primary Energy¦Coal | US$2010/GJ | Price¦Primary Energy¦Coal | fuel_supply | coal | 2075 | 2.0186 | Price¦Primary Energy¦Coal
Downscaling[REMIND-MAgPIE 3.2-4.6 IntegratedPhysicalDamages (95th-high)] | Fragmented World | ZAF | Price¦Primary Energy¦Coal | US$2010/GJ | Price¦Primary Energy¦Coal | fuel_supply | coal | 2080 | 2.0034 | Price¦Primary Energy¦Coal
Downscaling[REMIND-MAgPIE 3.2-4.6 IntegratedPhysicalDamages (95th-high)] | Fragmented World | ZAF | Price¦Primary Energy¦Coal | US$2010/GJ | Price¦Primary Energy¦Coal | fuel_supply | coal | 2085 | 1.9979 | Price¦Primary Energy¦Coal
Downscaling[REMIND-MAgPIE 3.2-4.6 IntegratedPhysicalDamages (95th-high)] | Fragmented World | ZAF | Price¦Primary Energy¦Coal | US$2010/GJ | Price¦Primary Energy¦Coal | fuel_supply | coal | 2090 | 1.9924 | Price¦Primary Energy¦Coal
Downscaling[REMIND-MAgPIE 3.2-4.6 IntegratedPhysicalDamages (95th-high)] | Fragmented World | ZAF | Price¦Primary Energy¦Coal | US$2010/GJ | Price¦Primary Energy¦Coal | fuel_supply | coal | 2095 | 1.8924 | Price¦Primary Energy¦Coal
Downscaling[REMIND-MAgPIE 3.2-4.6 IntegratedPhysicalDamages (95th-high)] | Fragmented World | ZAF | Price¦Primary Energy¦Coal | US$2010/GJ | Price¦Primary Energy¦Coal | fuel_supply | coal | 2100 | 1.7923 | Price¦Primary Energy¦Coal
Downscaling[REMIND-MAgPIE 3.2-4.6 IntegratedPhysicalDamages (95th-high)] | Fragmented World | ZAF | Price¦Primary Energy¦Gas | US$2010/GJ | Price¦Primary Energy¦Gas | fuel_supply | gas | 2020 | 3.9711 | Price¦Primary Energy¦Gas
Downscaling[REMIND-MAgPIE 3.2-4.6 IntegratedPhysicalDamages (95th-high)] | Fragmented World | ZAF | Price¦Primary Energy¦Gas | US$2010/GJ | Price¦Primary Energy¦Gas | fuel_supply | gas | 2025 | 4.6721 | Price¦Primary Energy¦Gas
Downscaling[REMIND-MAgPIE 3.2-4.6 IntegratedPhysicalDamages (95th-high)] | Fragmented World | ZAF | Price¦Primary Energy¦Gas | US$2010/GJ | Price¦Primary Energy¦Gas | fuel_supply | gas | 2030 | 4.6044 | Price¦Primary Energy¦Gas
Downscaling[REMIND-MAgPIE 3.2-4.6 IntegratedPhysicalDamages (95th-high)] | Fragmented World | ZAF | Price¦Primary Energy¦Gas | US$2010/GJ | Price¦Primary Energy¦Gas | fuel_supply | gas | 2035 | 5.472 | Price¦Primary Energy¦Gas
Downscaling[REMIND-MAgPIE 3.2-4.6 IntegratedPhysicalDamages (95th-high)] | Fragmented World | ZAF | Price¦Primary Energy¦Gas | US$2010/GJ | Price¦Primary Energy¦Gas | fuel_supply | gas | 2040 | 4.6464 | Price¦Primary Energy¦Gas
Downscaling[REMIND-MAgPIE 3.2-4.6 IntegratedPhysicalDamages (95th-high)] | Fragmented World | ZAF | Price¦Primary Energy¦Gas | US$2010/GJ | Price¦Primary Energy¦Gas | fuel_supply | gas | 2045 | 5.1418 | Price¦Primary Energy¦Gas
Downscaling[REMIND-MAgPIE 3.2-4.6 IntegratedPhysicalDamages (95th-high)] | Fragmented World | ZAF | Price¦Primary Energy¦Gas | US$2010/GJ | Price¦Primary Energy¦Gas | fuel_supply | gas | 2050 | 4.7787 | Price¦Primary Energy¦Gas
Downscaling[REMIND-MAgPIE 3.2-4.6 IntegratedPhysicalDamages (95th-high)] | Fragmented World | ZAF | Price¦Primary Energy¦Gas | US$2010/GJ | Price¦Primary Energy¦Gas | fuel_supply | gas | 2055 | 4.5091 | Price¦Primary Energy¦Gas
Downscaling[REMIND-MAgPIE 3.2-4.6 IntegratedPhysicalDamages (95th-high)] | Fragmented World | ZAF | Price¦Primary Energy¦Gas | US$2010/GJ | Price¦Primary Energy¦Gas | fuel_supply | gas | 2060 | 5.7985 | Price¦Primary Energy¦Gas
Downscaling[REMIND-MAgPIE 3.2-4.6 IntegratedPhysicalDamages (95th-high)] | Fragmented World | ZAF | Price¦Primary Energy¦Gas | US$2010/GJ | Price¦Primary Energy¦Gas | fuel_supply | gas | 2065 | 5.4838 | Price¦Primary Energy¦Gas
Downscaling[REMIND-MAgPIE 3.2-4.6 IntegratedPhysicalDamages (95th-high)] | Fragmented World | ZAF | Price¦Primary Energy¦Gas | US$2010/GJ | Price¦Primary Energy¦Gas | fuel_supply | gas | 2070 | 5.1692 | Price¦Primary Energy¦Gas
Downscaling[REMIND-MAgPIE 3.2-4.6 IntegratedPhysicalDamages (95th-high)] | Fragmented World | ZAF | Price¦Primary Energy¦Gas | US$2010/GJ | Price¦Primary Energy¦Gas | fuel_supply | gas | 2075 | 5.0816 | Price¦Primary Energy¦Gas
Downscaling[REMIND-MAgPIE 3.2-4.6 IntegratedPhysicalDamages (95th-high)] | Fragmented World | ZAF | Price¦Primary Energy¦Gas | US$2010/GJ | Price¦Primary Energy¦Gas | fuel_supply | gas | 2080 | 4.9941 | Price¦Primary Energy¦Gas
Downscaling[REMIND-MAgPIE 3.2-4.6 IntegratedPhysicalDamages (95th-high)] | Fragmented World | ZAF | Price¦Primary Energy¦Gas | US$2010/GJ | Price¦Primary Energy¦Gas | fuel_supply | gas | 2085 | 4.965 | Price¦Primary Energy¦Gas
Downscaling[REMIND-MAgPIE 3.2-4.6 IntegratedPhysicalDamages (95th-high)] | Fragmented World | ZAF | Price¦Primary Energy¦Gas | US$2010/GJ | Price¦Primary Energy¦Gas | fuel_supply | gas | 2090 | 4.9359 | Price¦Primary Energy¦Gas
Downscaling[REMIND-MAgPIE 3.2-4.6 IntegratedPhysicalDamages (95th-high)] | Fragmented World | ZAF | Price¦Primary Energy¦Gas | US$2010/GJ | Price¦Primary Energy¦Gas | fuel_supply | gas | 2095 | 4.9655 | Price¦Primary Energy¦Gas
Downscaling[REMIND-MAgPIE 3.2-4.6 IntegratedPhysicalDamages (95th-high)] | Fragmented World | ZAF | Price¦Primary Energy¦Gas | US$2010/GJ | Price¦Primary Energy¦Gas | fuel_supply | gas | 2100 | 4.9952 | Price¦Primary Energy¦Gas
Downscaling[REMIND-MAgPIE 3.2-4.6 IntegratedPhysicalDamages (95th-high)] | Fragmented World | ZAF | Price¦Secondary Energy¦Liquids¦Oil | US$2010/GJ | Price¦Secondary Energy¦Liquids¦Oil | fuel_supply | oil | 2020 | 65.1894 | Price¦Secondary Energy¦Liquids¦Oil
Downscaling[REMIND-MAgPIE 3.2-4.6 IntegratedPhysicalDamages (95th-high)] | Fragmented World | ZAF | Price¦Secondary Energy¦Liquids¦Oil | US$2010/GJ | Price¦Secondary Energy¦Liquids¦Oil | fuel_supply | oil | 2025 | 71.6417 | Price¦Secondary Energy¦Liquids¦Oil
Downscaling[REMIND-MAgPIE 3.2-4.6 IntegratedPhysicalDamages (95th-high)] | Fragmented World | ZAF | Price¦Secondary Energy¦Liquids¦Oil | US$2010/GJ | Price¦Secondary Energy¦Liquids¦Oil | fuel_supply | oil | 2030 | 82.322 | Price¦Secondary Energy¦Liquids¦Oil
Downscaling[REMIND-MAgPIE 3.2-4.6 IntegratedPhysicalDamages (95th-high)] | Fragmented World | ZAF | Price¦Secondary Energy¦Liquids¦Oil | US$2010/GJ | Price¦Secondary Energy¦Liquids¦Oil | fuel_supply | oil | 2035 | 56.825 | Price¦Secondary Energy¦Liquids¦Oil
Downscaling[REMIND-MAgPIE 3.2-4.6 IntegratedPhysicalDamages (95th-high)] | Fragmented World | ZAF | Price¦Secondary Energy¦Liquids¦Oil | US$2010/GJ | Price¦Secondary Energy¦Liquids¦Oil | fuel_supply | oil | 2040 | 80.3824 | Price¦Secondary Energy¦Liquids¦Oil
Downscaling[REMIND-MAgPIE 3.2-4.6 IntegratedPhysicalDamages (95th-high)] | Fragmented World | ZAF | Price¦Secondary Energy¦Liquids¦Oil | US$2010/GJ | Price¦Secondary Energy¦Liquids¦Oil | fuel_supply | oil | 2045 | 95.4758 | Price¦Secondary Energy¦Liquids¦Oil
Downscaling[REMIND-MAgPIE 3.2-4.6 IntegratedPhysicalDamages (95th-high)] | Fragmented World | ZAF | Price¦Secondary Energy¦Liquids¦Oil | US$2010/GJ | Price¦Secondary Energy¦Liquids¦Oil | fuel_supply | oil | 2050 | 100.7205 | Price¦Secondary Energy¦Liquids¦Oil
Downscaling[REMIND-MAgPIE 3.2-4.6 IntegratedPhysicalDamages (95th-high)] | Fragmented World | ZAF | Price¦Secondary Energy¦Liquids¦Oil | US$2010/GJ | Price¦Secondary Energy¦Liquids¦Oil | fuel_supply | oil | 2055 | 112.4838 | Price¦Secondary Energy¦Liquids¦Oil
Downscaling[REMIND-MAgPIE 3.2-4.6 IntegratedPhysicalDamages (95th-high)] | Fragmented World | ZAF | Price¦Secondary Energy¦Liquids¦Oil | US$2010/GJ | Price¦Secondary Energy¦Liquids¦Oil | fuel_supply | oil | 2060 | 180.7711 | Price¦Secondary Energy¦Liquids¦Oil
Downscaling[REMIND-MAgPIE 3.2-4.6 IntegratedPhysicalDamages (95th-high)] | Fragmented World | ZAF | Price¦Secondary Energy¦Liquids¦Oil | US$2010/GJ | Price¦Secondary Energy¦Liquids¦Oil | fuel_supply | oil | 2065 | 216.2524 | Price¦Secondary Energy¦Liquids¦Oil
Downscaling[REMIND-MAgPIE 3.2-4.6 IntegratedPhysicalDamages (95th-high)] | Fragmented World | ZAF | Price¦Secondary Energy¦Liquids¦Oil | US$2010/GJ | Price¦Secondary Energy¦Liquids¦Oil | fuel_supply | oil | 2070 | 251.7337 | Price¦Secondary Energy¦Liquids¦Oil
Downscaling[REMIND-MAgPIE 3.2-4.6 IntegratedPhysicalDamages (95th-high)] | Fragmented World | ZAF | Price¦Secondary Energy¦Liquids¦Oil | US$2010/GJ | Price¦Secondary Energy¦Liquids¦Oil | fuel_supply | oil | 2075 | 256.3591 | Price¦Secondary Energy¦Liquids¦Oil
Downscaling[REMIND-MAgPIE 3.2-4.6 IntegratedPhysicalDamages (95th-high)] | Fragmented World | ZAF | Price¦Secondary Energy¦Liquids¦Oil | US$2010/GJ | Price¦Secondary Energy¦Liquids¦Oil | fuel_supply | oil | 2080 | 260.9845 | Price¦Secondary Energy¦Liquids¦Oil
Downscaling[REMIND-MAgPIE 3.2-4.6 IntegratedPhysicalDamages (95th-high)] | Fragmented World | ZAF | Price¦Secondary Energy¦Liquids¦Oil | US$2010/GJ | Price¦Secondary Energy¦Liquids¦Oil | fuel_supply | oil | 2085 | 264.1111 | Price¦Secondary Energy¦Liquids¦Oil
Downscaling[REMIND-MAgPIE 3.2-4.6 IntegratedPhysicalDamages (95th-high)] | Fragmented World | ZAF | Price¦Secondary Energy¦Liquids¦Oil | US$2010/GJ | Price¦Secondary Energy¦Liquids¦Oil | fuel_supply | oil | 2090 | 267.2377 | Price¦Secondary Energy¦Liquids¦Oil
Downscaling[REMIND-MAgPIE 3.2-4.6 IntegratedPhysicalDamages (95th-high)] | Fragmented World | ZAF | Price¦Secondary Energy¦Liquids¦Oil | US$2010/GJ | Price¦Secondary Energy¦Liquids¦Oil | fuel_supply | oil | 2095 | 277.3081 | Price¦Secondary Energy¦Liquids¦Oil
Downscaling[REMIND-MAgPIE 3.2-4.6 IntegratedPhysicalDamages (95th-high)] | Fragmented World | ZAF | Price¦Secondary Energy¦Liquids¦Oil | US$2010/GJ | Price¦Secondary Energy¦Liquids¦Oil | fuel_supply | oil | 2100 | 287.3785 | Price¦Secondary Energy¦Liquids¦Oil
Downscaling[REMIND-MAgPIE 3.2-4.6 IntegratedPhysicalDamages (95th-high)] | Fragmented World | ZAF | Emissions¦CO2 | Mt CO2/yr | Emissions¦CO2 | scenarios - CO2 abatement | CO2 | 2020 | 463.7796 | Emissions¦CO2
Downscaling[REMIND-MAgPIE 3.2-4.6 IntegratedPhysicalDamages (95th-high)] | Fragmented World | ZAF | Emissions¦CO2 | Mt CO2/yr | Emissions¦CO2 | scenarios - CO2 abatement | CO2 | 2025 | 377.9251 | Emissions¦CO2
Downscaling[REMIND-MAgPIE 3.2-4.6 IntegratedPhysicalDamages (95th-high)] | Fragmented World | ZAF | Emissions¦CO2 | Mt CO2/yr | Emissions¦CO2 | scenarios - CO2 abatement | CO2 | 2030 | 427.3721 | Emissions¦CO2
Downscaling[REMIND-MAgPIE 3.2-4.6 IntegratedPhysicalDamages (95th-high)] | Fragmented World | ZAF | Emissions¦CO2 | Mt CO2/yr | Emissions¦CO2 | scenarios - CO2 abatement | CO2 | 2035 | 298.2429 | Emissions¦CO2
Downscaling[REMIND-MAgPIE 3.2-4.6 IntegratedPhysicalDamages (95th-high)] | Fragmented World | ZAF | Emissions¦CO2 | Mt CO2/yr | Emissions¦CO2 | scenarios - CO2 abatement | CO2 | 2040 | 126.7241 | Emissions¦CO2
Downscaling[REMIND-MAgPIE 3.2-4.6 IntegratedPhysicalDamages (95th-high)] | Fragmented World | ZAF | Emissions¦CO2 | Mt CO2/yr | Emissions¦CO2 | scenarios - CO2 abatement | CO2 | 2045 | 89.8208 | Emissions¦CO2
Downscaling[REMIND-MAgPIE 3.2-4.6 IntegratedPhysicalDamages (95th-high)] | Fragmented World | ZAF | Emissions¦CO2 | Mt CO2/yr | Emissions¦CO2 | scenarios - CO2 abatement | CO2 | 2050 | 73.4818 | Emissions¦CO2
Downscaling[REMIND-MAgPIE 3.2-4.6 IntegratedPhysicalDamages (95th-high)] | Fragmented World | ZAF | Emissions¦CO2 | Mt CO2/yr | Emissions¦CO2 | scenarios - CO2 abatement | CO2 | 2055 | 73.1003 | Emissions¦CO2
Downscaling[REMIND-MAgPIE 3.2-4.6 IntegratedPhysicalDamages (95th-high)] | Fragmented World | ZAF | Emissions¦CO2 | Mt CO2/yr | Emissions¦CO2 | scenarios - CO2 abatement | CO2 | 2060 | 76.5324 | Emissions¦CO2
Downscaling[REMIND-MAgPIE 3.2-4.6 IntegratedPhysicalDamages (95th-high)] | Fragmented World | ZAF | Emissions¦CO2 | Mt CO2/yr | Emissions¦CO2 | scenarios - CO2 abatement | CO2 | 2065 | 78.5123 | Emissions¦CO2
Downscaling[REMIND-MAgPIE 3.2-4.6 IntegratedPhysicalDamages (95th-high)] | Fragmented World | ZAF | Emissions¦CO2 | Mt CO2/yr | Emissions¦CO2 | scenarios - CO2 abatement | CO2 | 2070 | 80.2096 | Emissions¦CO2
Downscaling[REMIND-MAgPIE 3.2-4.6 IntegratedPhysicalDamages (95th-high)] | Fragmented World | ZAF | Emissions¦CO2 | Mt CO2/yr | Emissions¦CO2 | scenarios - CO2 abatement | CO2 | 2075 | 78.7853 | Emissions¦CO2
Downscaling[REMIND-MAgPIE 3.2-4.6 IntegratedPhysicalDamages (95th-high)] | Fragmented World | ZAF | Emissions¦CO2 | Mt CO2/yr | Emissions¦CO2 | scenarios - CO2 abatement | CO2 | 2080 | 77.6312 | Emissions¦CO2
Downscaling[REMIND-MAgPIE 3.2-4.6 IntegratedPhysicalDamages (95th-high)] | Fragmented World | ZAF | Emissions¦CO2 | Mt CO2/yr | Emissions¦CO2 | scenarios - CO2 abatement | CO2 | 2085 | 74.5362 | Emissions¦CO2
Downscaling[REMIND-MAgPIE 3.2-4.6 IntegratedPhysicalDamages (95th-high)] | Fragmented World | ZAF | Emissions¦CO2 | Mt CO2/yr | Emissions¦CO2 | scenarios - CO2 abatement | CO2 | 2090 | 71.4927 | Emissions¦CO2
Downscaling[REMIND-MAgPIE 3.2-4.6 IntegratedPhysicalDamages (95th-high)] | Fragmented World | ZAF | Emissions¦CO2 | Mt CO2/yr | Emissions¦CO2 | scenarios - CO2 abatement | CO2 | 2095 | 67.1646 | Emissions¦CO2
Downscaling[REMIND-MAgPIE 3.2-4.6 IntegratedPhysicalDamages (95th-high)] | Fragmented World | ZAF | Emissions¦CO2 | Mt CO2/yr | Emissions¦CO2 | scenarios - CO2 abatement | CO2 | 2100 | 63.1296 | Emissions¦CO2
Downscaling[REMIND-MAgPIE 3.2-4.6 IntegratedPhysicalDamages (95th-high)] | Fragmented World | ZAF | Emissions¦CO2¦Energy | Mt CO2/yr | Emissions¦CO2¦Energy | scenarios - CO2 abatement | CO2 | 2020 | 391.0776 | Emissions¦CO2¦Energy
Downscaling[REMIND-MAgPIE 3.2-4.6 IntegratedPhysicalDamages (95th-high)] | Fragmented World | ZAF | Emissions¦CO2¦Energy | Mt CO2/yr | Emissions¦CO2¦Energy | scenarios - CO2 abatement | CO2 | 2025 | 312.5289 | Emissions¦CO2¦Energy
Downscaling[REMIND-MAgPIE 3.2-4.6 IntegratedPhysicalDamages (95th-high)] | Fragmented World | ZAF | Emissions¦CO2¦Energy | Mt CO2/yr | Emissions¦CO2¦Energy | scenarios - CO2 abatement | CO2 | 2030 | 362.7472 | Emissions¦CO2¦Energy
Downscaling[REMIND-MAgPIE 3.2-4.6 IntegratedPhysicalDamages (95th-high)] | Fragmented World | ZAF | Emissions¦CO2¦Energy | Mt CO2/yr | Emissions¦CO2¦Energy | scenarios - CO2 abatement | CO2 | 2035 | 248.5375 | Emissions¦CO2¦Energy
Downscaling[REMIND-MAgPIE 3.2-4.6 IntegratedPhysicalDamages (95th-high)] | Fragmented World | ZAF | Emissions¦CO2¦Energy | Mt CO2/yr | Emissions¦CO2¦Energy | scenarios - CO2 abatement | CO2 | 2040 | 80.181 | Emissions¦CO2¦Energy
Downscaling[REMIND-MAgPIE 3.2-4.6 IntegratedPhysicalDamages (95th-high)] | Fragmented World | ZAF | Emissions¦CO2¦Energy | Mt CO2/yr | Emissions¦CO2¦Energy | scenarios - CO2 abatement | CO2 | 2045 | 46.7753 | Emissions¦CO2¦Energy
Downscaling[REMIND-MAgPIE 3.2-4.6 IntegratedPhysicalDamages (95th-high)] | Fragmented World | ZAF | Emissions¦CO2¦Energy | Mt CO2/yr | Emissions¦CO2¦Energy | scenarios - CO2 abatement | CO2 | 2050 | 32.0445 | Emissions¦CO2¦Energy
Downscaling[REMIND-MAgPIE 3.2-4.6 IntegratedPhysicalDamages (95th-high)] | Fragmented World | ZAF | Emissions¦CO2¦Energy | Mt CO2/yr | Emissions¦CO2¦Energy | scenarios - CO2 abatement | CO2 | 2055 | 29.142 | Emissions¦CO2¦Energy
Downscaling[REMIND-MAgPIE 3.2-4.6 IntegratedPhysicalDamages (95th-high)] | Fragmented World | ZAF | Emissions¦CO2¦Energy | Mt CO2/yr | Emissions¦CO2¦Energy | scenarios - CO2 abatement | CO2 | 2060 | 29.9313 | Emissions¦CO2¦Energy
Downscaling[REMIND-MAgPIE 3.2-4.6 IntegratedPhysicalDamages (95th-high)] | Fragmented World | ZAF | Emissions¦CO2¦Energy | Mt CO2/yr | Emissions¦CO2¦Energy | scenarios - CO2 abatement | CO2 | 2065 | 31.1112 | Emissions¦CO2¦Energy
Downscaling[REMIND-MAgPIE 3.2-4.6 IntegratedPhysicalDamages (95th-high)] | Fragmented World | ZAF | Emissions¦CO2¦Energy | Mt CO2/yr | Emissions¦CO2¦Energy | scenarios - CO2 abatement | CO2 | 2070 | 32.1333 | Emissions¦CO2¦Energy
Downscaling[REMIND-MAgPIE 3.2-4.6 IntegratedPhysicalDamages (95th-high)] | Fragmented World | ZAF | Emissions¦CO2¦Energy | Mt CO2/yr | Emissions¦CO2¦Energy | scenarios - CO2 abatement | CO2 | 2075 | 30.7706 | Emissions¦CO2¦Energy
Downscaling[REMIND-MAgPIE 3.2-4.6 IntegratedPhysicalDamages (95th-high)] | Fragmented World | ZAF | Emissions¦CO2¦Energy | Mt CO2/yr | Emissions¦CO2¦Energy | scenarios - CO2 abatement | CO2 | 2080 | 29.5988 | Emissions¦CO2¦Energy
Downscaling[REMIND-MAgPIE 3.2-4.6 IntegratedPhysicalDamages (95th-high)] | Fragmented World | ZAF | Emissions¦CO2¦Energy | Mt CO2/yr | Emissions¦CO2¦Energy | scenarios - CO2 abatement | CO2 | 2085 | 27.1434 | Emissions¦CO2¦Energy
Downscaling[REMIND-MAgPIE 3.2-4.6 IntegratedPhysicalDamages (95th-high)] | Fragmented World | ZAF | Emissions¦CO2¦Energy | Mt CO2/yr | Emissions¦CO2¦Energy | scenarios - CO2 abatement | CO2 | 2090 | 24.6448 | Emissions¦CO2¦Energy
Downscaling[REMIND-MAgPIE 3.2-4.6 IntegratedPhysicalDamages (95th-high)] | Fragmented World | ZAF | Emissions¦CO2¦Energy | Mt CO2/yr | Emissions¦CO2¦Energy | scenarios - CO2 abatement | CO2 | 2095 | 21.1953 | Emissions¦CO2¦Energy
Downscaling[REMIND-MAgPIE 3.2-4.6 IntegratedPhysicalDamages (95th-high)] | Fragmented World | ZAF | Emissions¦CO2¦Energy | Mt CO2/yr | Emissions¦CO2¦Energy | scenarios - CO2 abatement | CO2 | 2100 | 17.9747 | Emissions¦CO2¦Energy
Downscaling[REMIND-MAgPIE 3.2-4.6 IntegratedPhysicalDamages (95th-high)] | Low demand | ZAF | Carbon Sequestration¦CCS | Mt CO2/yr | Carbon Sequestration¦CCS | CCS potential |  | 2020 | 0 | Carbon Sequestration¦CCS
Downscaling[REMIND-MAgPIE 3.2-4.6 IntegratedPhysicalDamages (95th-high)] | Low demand | ZAF | Carbon Sequestration¦CCS | Mt CO2/yr | Carbon Sequestration¦CCS | CCS potential |  | 2025 | 0 | Carbon Sequestration¦CCS
Downscaling[REMIND-MAgPIE 3.2-4.6 IntegratedPhysicalDamages (95th-high)] | Low demand | ZAF | Carbon Sequestration¦CCS | Mt CO2/yr | Carbon Sequestration¦CCS | CCS potential |  | 2030 | 0.0084 | Carbon Sequestration¦CCS
Downscaling[REMIND-MAgPIE 3.2-4.6 IntegratedPhysicalDamages (95th-high)] | Low demand | ZAF | Carbon Sequestration¦CCS | Mt CO2/yr | Carbon Sequestration¦CCS | CCS potential |  | 2035 | 0.5379 | Carbon Sequestration¦CCS
Downscaling[REMIND-MAgPIE 3.2-4.6 IntegratedPhysicalDamages (95th-high)] | Low demand | ZAF | Carbon Sequestration¦CCS | Mt CO2/yr | Carbon Sequestration¦CCS | CCS potential |  | 2040 | 1.3074 | Carbon Sequestration¦CCS
Downscaling[REMIND-MAgPIE 3.2-4.6 IntegratedPhysicalDamages (95th-high)] | Low demand | ZAF | Carbon Sequestration¦CCS | Mt CO2/yr | Carbon Sequestration¦CCS | CCS potential |  | 2045 | 2.4016 | Carbon Sequestration¦CCS
Downscaling[REMIND-MAgPIE 3.2-4.6 IntegratedPhysicalDamages (95th-high)] | Low demand | ZAF | Carbon Sequestration¦CCS | Mt CO2/yr | Carbon Sequestration¦CCS | CCS potential |  | 2050 | 4.2913 | Carbon Sequestration¦CCS
Downscaling[REMIND-MAgPIE 3.2-4.6 IntegratedPhysicalDamages (95th-high)] | Low demand | ZAF | Carbon Sequestration¦CCS | Mt CO2/yr | Carbon Sequestration¦CCS | CCS potential |  | 2055 | 5.8316 | Carbon Sequestration¦CCS
Downscaling[REMIND-MAgPIE 3.2-4.6 IntegratedPhysicalDamages (95th-high)] | Low demand | ZAF | Carbon Sequestration¦CCS | Mt CO2/yr | Carbon Sequestration¦CCS | CCS potential |  | 2060 | 8.824 | Carbon Sequestration¦CCS
Downscaling[REMIND-MAgPIE 3.2-4.6 IntegratedPhysicalDamages (95th-high)] | Low demand | ZAF | Carbon Sequestration¦CCS | Mt CO2/yr | Carbon Sequestration¦CCS | CCS potential |  | 2065 | 9.4638 | Carbon Sequestration¦CCS
Downscaling[REMIND-MAgPIE 3.2-4.6 IntegratedPhysicalDamages (95th-high)] | Low demand | ZAF | Carbon Sequestration¦CCS | Mt CO2/yr | Carbon Sequestration¦CCS | CCS potential |  | 2070 | 10.199 | Carbon Sequestration¦CCS
Downscaling[REMIND-MAgPIE 3.2-4.6 IntegratedPhysicalDamages (95th-high)] | Low demand | ZAF | Carbon Sequestration¦CCS | Mt CO2/yr | Carbon Sequestration¦CCS | CCS potential |  | 2075 | 10.7937 | Carbon Sequestration¦CCS
Downscaling[REMIND-MAgPIE 3.2-4.6 IntegratedPhysicalDamages (95th-high)] | Low demand | ZAF | Carbon Sequestration¦CCS | Mt CO2/yr | Carbon Sequestration¦CCS | CCS potential |  | 2080 | 11.155 | Carbon Sequestration¦CCS
Downscaling[REMIND-MAgPIE 3.2-4.6 IntegratedPhysicalDamages (95th-high)] | Low demand | ZAF | Carbon Sequestration¦CCS | Mt CO2/yr | Carbon Sequestration¦CCS | CCS potential |  | 2085 | 12.3558 | Carbon Sequestration¦CCS
Downscaling[REMIND-MAgPIE 3.2-4.6 IntegratedPhysicalDamages (95th-high)] | Low demand | ZAF | Carbon Sequestration¦CCS | Mt CO2/yr | Carbon Sequestration¦CCS | CCS potential |  | 2090 | 13.6215 | Carbon Sequestration¦CCS
Downscaling[REMIND-MAgPIE 3.2-4.6 IntegratedPhysicalDamages (95th-high)] | Low demand | ZAF | Carbon Sequestration¦CCS | Mt CO2/yr | Carbon Sequestration¦CCS | CCS potential |  | 2095 | 13.5438 | Carbon Sequestration¦CCS
Downscaling[REMIND-MAgPIE 3.2-4.6 IntegratedPhysicalDamages (95th-high)] | Low demand | ZAF | Carbon Sequestration¦CCS | Mt CO2/yr | Carbon Sequestration¦CCS | CCS potential |  | 2100 | 13.4267 | Carbon Sequestration¦CCS
Downscaling[REMIND-MAgPIE 3.2-4.6 IntegratedPhysicalDamages (95th-high)] | Low demand | ZAF | Final Energy¦Industry¦Electricity | EJ/yr | Final Energy¦Industry¦Electricity | demand_projection | elc_industry | 2020 | 0.2613 | Final Energy¦Industry¦Electricity
Downscaling[REMIND-MAgPIE 3.2-4.6 IntegratedPhysicalDamages (95th-high)] | Low demand | ZAF | Final Energy¦Industry¦Electricity | EJ/yr | Final Energy¦Industry¦Electricity | demand_projection | elc_industry | 2025 | 0.1428 | Final Energy¦Industry¦Electricity
Downscaling[REMIND-MAgPIE 3.2-4.6 IntegratedPhysicalDamages (95th-high)] | Low demand | ZAF | Final Energy¦Industry¦Electricity | EJ/yr | Final Energy¦Industry¦Electricity | demand_projection | elc_industry | 2030 | 0.0734 | Final Energy¦Industry¦Electricity
Downscaling[REMIND-MAgPIE 3.2-4.6 IntegratedPhysicalDamages (95th-high)] | Low demand | ZAF | Final Energy¦Industry¦Electricity | EJ/yr | Final Energy¦Industry¦Electricity | demand_projection | elc_industry | 2035 | 0.0282 | Final Energy¦Industry¦Electricity
Downscaling[REMIND-MAgPIE 3.2-4.6 IntegratedPhysicalDamages (95th-high)] | Low demand | ZAF | Final Energy¦Industry¦Electricity | EJ/yr | Final Energy¦Industry¦Electricity | demand_projection | elc_industry | 2040 | 0.0066 | Final Energy¦Industry¦Electricity
Downscaling[REMIND-MAgPIE 3.2-4.6 IntegratedPhysicalDamages (95th-high)] | Low demand | ZAF | Final Energy¦Industry¦Electricity | EJ/yr | Final Energy¦Industry¦Electricity | demand_projection | elc_industry | 2045 | 0.0063 | Final Energy¦Industry¦Electricity
Downscaling[REMIND-MAgPIE 3.2-4.6 IntegratedPhysicalDamages (95th-high)] | Low demand | ZAF | Final Energy¦Industry¦Electricity | EJ/yr | Final Energy¦Industry¦Electricity | demand_projection | elc_industry | 2050 | 0.0059 | Final Energy¦Industry¦Electricity
Downscaling[REMIND-MAgPIE 3.2-4.6 IntegratedPhysicalDamages (95th-high)] | Low demand | ZAF | Final Energy¦Industry¦Electricity | EJ/yr | Final Energy¦Industry¦Electricity | demand_projection | elc_industry | 2055 | 0.0059 | Final Energy¦Industry¦Electricity
Downscaling[REMIND-MAgPIE 3.2-4.6 IntegratedPhysicalDamages (95th-high)] | Low demand | ZAF | Final Energy¦Industry¦Electricity | EJ/yr | Final Energy¦Industry¦Electricity | demand_projection | elc_industry | 2060 | 0.0073 | Final Energy¦Industry¦Electricity
Downscaling[REMIND-MAgPIE 3.2-4.6 IntegratedPhysicalDamages (95th-high)] | Low demand | ZAF | Final Energy¦Industry¦Electricity | EJ/yr | Final Energy¦Industry¦Electricity | demand_projection | elc_industry | 2065 | 0.0099 | Final Energy¦Industry¦Electricity
Downscaling[REMIND-MAgPIE 3.2-4.6 IntegratedPhysicalDamages (95th-high)] | Low demand | ZAF | Final Energy¦Industry¦Electricity | EJ/yr | Final Energy¦Industry¦Electricity | demand_projection | elc_industry | 2070 | 0.0124 | Final Energy¦Industry¦Electricity
Downscaling[REMIND-MAgPIE 3.2-4.6 IntegratedPhysicalDamages (95th-high)] | Low demand | ZAF | Final Energy¦Industry¦Electricity | EJ/yr | Final Energy¦Industry¦Electricity | demand_projection | elc_industry | 2075 | 0.0154 | Final Energy¦Industry¦Electricity
Downscaling[REMIND-MAgPIE 3.2-4.6 IntegratedPhysicalDamages (95th-high)] | Low demand | ZAF | Final Energy¦Industry¦Electricity | EJ/yr | Final Energy¦Industry¦Electricity | demand_projection | elc_industry | 2080 | 0.0187 | Final Energy¦Industry¦Electricity
Downscaling[REMIND-MAgPIE 3.2-4.6 IntegratedPhysicalDamages (95th-high)] | Low demand | ZAF | Final Energy¦Industry¦Electricity | EJ/yr | Final Energy¦Industry¦Electricity | demand_projection | elc_industry | 2085 | 0.0244 | Final Energy¦Industry¦Electricity
Downscaling[REMIND-MAgPIE 3.2-4.6 IntegratedPhysicalDamages (95th-high)] | Low demand | ZAF | Final Energy¦Industry¦Electricity | EJ/yr | Final Energy¦Industry¦Electricity | demand_projection | elc_industry | 2090 | 0.0313 | Final Energy¦Industry¦Electricity
Downscaling[REMIND-MAgPIE 3.2-4.6 IntegratedPhysicalDamages (95th-high)] | Low demand | ZAF | Final Energy¦Industry¦Electricity | EJ/yr | Final Energy¦Industry¦Electricity | demand_projection | elc_industry | 2095 | 0.0379 | Final Energy¦Industry¦Electricity
Downscaling[REMIND-MAgPIE 3.2-4.6 IntegratedPhysicalDamages (95th-high)] | Low demand | ZAF | Final Energy¦Industry¦Electricity | EJ/yr | Final Energy¦Industry¦Electricity | demand_projection | elc_industry | 2100 | 0.0451 | Final Energy¦Industry¦Electricity
Downscaling[REMIND-MAgPIE 3.2-4.6 IntegratedPhysicalDamages (95th-high)] | Low demand | ZAF | Final Energy¦Residential and Commercial¦Electricity | EJ/yr | Final Energy¦Residential and Commercial¦Electricity | demand_projection | elc_buildings | 2020 | 0.3006 | Final Energy¦Residential and Commercial¦Electricity
Downscaling[REMIND-MAgPIE 3.2-4.6 IntegratedPhysicalDamages (95th-high)] | Low demand | ZAF | Final Energy¦Residential and Commercial¦Electricity | EJ/yr | Final Energy¦Residential and Commercial¦Electricity | demand_projection | elc_buildings | 2025 | 0.322 | Final Energy¦Residential and Commercial¦Electricity
Downscaling[REMIND-MAgPIE 3.2-4.6 IntegratedPhysicalDamages (95th-high)] | Low demand | ZAF | Final Energy¦Residential and Commercial¦Electricity | EJ/yr | Final Energy¦Residential and Commercial¦Electricity | demand_projection | elc_buildings | 2030 | 0.3053 | Final Energy¦Residential and Commercial¦Electricity
Downscaling[REMIND-MAgPIE 3.2-4.6 IntegratedPhysicalDamages (95th-high)] | Low demand | ZAF | Final Energy¦Residential and Commercial¦Electricity | EJ/yr | Final Energy¦Residential and Commercial¦Electricity | demand_projection | elc_buildings | 2035 | 0.3699 | Final Energy¦Residential and Commercial¦Electricity
Downscaling[REMIND-MAgPIE 3.2-4.6 IntegratedPhysicalDamages (95th-high)] | Low demand | ZAF | Final Energy¦Residential and Commercial¦Electricity | EJ/yr | Final Energy¦Residential and Commercial¦Electricity | demand_projection | elc_buildings | 2040 | 0.3712 | Final Energy¦Residential and Commercial¦Electricity
Downscaling[REMIND-MAgPIE 3.2-4.6 IntegratedPhysicalDamages (95th-high)] | Low demand | ZAF | Final Energy¦Residential and Commercial¦Electricity | EJ/yr | Final Energy¦Residential and Commercial¦Electricity | demand_projection | elc_buildings | 2045 | 0.3721 | Final Energy¦Residential and Commercial¦Electricity
Downscaling[REMIND-MAgPIE 3.2-4.6 IntegratedPhysicalDamages (95th-high)] | Low demand | ZAF | Final Energy¦Residential and Commercial¦Electricity | EJ/yr | Final Energy¦Residential and Commercial¦Electricity | demand_projection | elc_buildings | 2050 | 0.3565 | Final Energy¦Residential and Commercial¦Electricity
Downscaling[REMIND-MAgPIE 3.2-4.6 IntegratedPhysicalDamages (95th-high)] | Low demand | ZAF | Final Energy¦Residential and Commercial¦Electricity | EJ/yr | Final Energy¦Residential and Commercial¦Electricity | demand_projection | elc_buildings | 2055 | 0.3359 | Final Energy¦Residential and Commercial¦Electricity
Downscaling[REMIND-MAgPIE 3.2-4.6 IntegratedPhysicalDamages (95th-high)] | Low demand | ZAF | Final Energy¦Residential and Commercial¦Electricity | EJ/yr | Final Energy¦Residential and Commercial¦Electricity | demand_projection | elc_buildings | 2060 | 0.3725 | Final Energy¦Residential and Commercial¦Electricity
Downscaling[REMIND-MAgPIE 3.2-4.6 IntegratedPhysicalDamages (95th-high)] | Low demand | ZAF | Final Energy¦Residential and Commercial¦Electricity | EJ/yr | Final Energy¦Residential and Commercial¦Electricity | demand_projection | elc_buildings | 2065 | 0.411 | Final Energy¦Residential and Commercial¦Electricity
Downscaling[REMIND-MAgPIE 3.2-4.6 IntegratedPhysicalDamages (95th-high)] | Low demand | ZAF | Final Energy¦Residential and Commercial¦Electricity | EJ/yr | Final Energy¦Residential and Commercial¦Electricity | demand_projection | elc_buildings | 2070 | 0.4509 | Final Energy¦Residential and Commercial¦Electricity
Downscaling[REMIND-MAgPIE 3.2-4.6 IntegratedPhysicalDamages (95th-high)] | Low demand | ZAF | Final Energy¦Residential and Commercial¦Electricity | EJ/yr | Final Energy¦Residential and Commercial¦Electricity | demand_projection | elc_buildings | 2075 | 0.5209 | Final Energy¦Residential and Commercial¦Electricity
Downscaling[REMIND-MAgPIE 3.2-4.6 IntegratedPhysicalDamages (95th-high)] | Low demand | ZAF | Final Energy¦Residential and Commercial¦Electricity | EJ/yr | Final Energy¦Residential and Commercial¦Electricity | demand_projection | elc_buildings | 2080 | 0.5862 | Final Energy¦Residential and Commercial¦Electricity
Downscaling[REMIND-MAgPIE 3.2-4.6 IntegratedPhysicalDamages (95th-high)] | Low demand | ZAF | Final Energy¦Residential and Commercial¦Electricity | EJ/yr | Final Energy¦Residential and Commercial¦Electricity | demand_projection | elc_buildings | 2085 | 0.6748 | Final Energy¦Residential and Commercial¦Electricity
Downscaling[REMIND-MAgPIE 3.2-4.6 IntegratedPhysicalDamages (95th-high)] | Low demand | ZAF | Final Energy¦Residential and Commercial¦Electricity | EJ/yr | Final Energy¦Residential and Commercial¦Electricity | demand_projection | elc_buildings | 2090 | 0.7532 | Final Energy¦Residential and Commercial¦Electricity
Downscaling[REMIND-MAgPIE 3.2-4.6 IntegratedPhysicalDamages (95th-high)] | Low demand | ZAF | Final Energy¦Residential and Commercial¦Electricity | EJ/yr | Final Energy¦Residential and Commercial¦Electricity | demand_projection | elc_buildings | 2095 | 0.8035 | Final Energy¦Residential and Commercial¦Electricity
Downscaling[REMIND-MAgPIE 3.2-4.6 IntegratedPhysicalDamages (95th-high)] | Low demand | ZAF | Final Energy¦Residential and Commercial¦Electricity | EJ/yr | Final Energy¦Residential and Commercial¦Electricity | demand_projection | elc_buildings | 2100 | 0.8486 | Final Energy¦Residential and Commercial¦Electricity
Downscaling[REMIND-MAgPIE 3.2-4.6 IntegratedPhysicalDamages (95th-high)] | Low demand | ZAF | Final Energy¦Transportation¦Electricity | EJ/yr | Final Energy¦Transportation¦Electricity | demand_projection | elc_transport | 2020 | 0.0114 | Final Energy¦Transportation¦Electricity
Downscaling[REMIND-MAgPIE 3.2-4.6 IntegratedPhysicalDamages (95th-high)] | Low demand | ZAF | Final Energy¦Transportation¦Electricity | EJ/yr | Final Energy¦Transportation¦Electricity | demand_projection | elc_transport | 2025 | 0.0346 | Final Energy¦Transportation¦Electricity
Downscaling[REMIND-MAgPIE 3.2-4.6 IntegratedPhysicalDamages (95th-high)] | Low demand | ZAF | Final Energy¦Transportation¦Electricity | EJ/yr | Final Energy¦Transportation¦Electricity | demand_projection | elc_transport | 2030 | 0.1346 | Final Energy¦Transportation¦Electricity
Downscaling[REMIND-MAgPIE 3.2-4.6 IntegratedPhysicalDamages (95th-high)] | Low demand | ZAF | Final Energy¦Transportation¦Electricity | EJ/yr | Final Energy¦Transportation¦Electricity | demand_projection | elc_transport | 2035 | 0.1963 | Final Energy¦Transportation¦Electricity
Downscaling[REMIND-MAgPIE 3.2-4.6 IntegratedPhysicalDamages (95th-high)] | Low demand | ZAF | Final Energy¦Transportation¦Electricity | EJ/yr | Final Energy¦Transportation¦Electricity | demand_projection | elc_transport | 2040 | 0.2121 | Final Energy¦Transportation¦Electricity
Downscaling[REMIND-MAgPIE 3.2-4.6 IntegratedPhysicalDamages (95th-high)] | Low demand | ZAF | Final Energy¦Transportation¦Electricity | EJ/yr | Final Energy¦Transportation¦Electricity | demand_projection | elc_transport | 2045 | 0.2039 | Final Energy¦Transportation¦Electricity
Downscaling[REMIND-MAgPIE 3.2-4.6 IntegratedPhysicalDamages (95th-high)] | Low demand | ZAF | Final Energy¦Transportation¦Electricity | EJ/yr | Final Energy¦Transportation¦Electricity | demand_projection | elc_transport | 2050 | 0.1995 | Final Energy¦Transportation¦Electricity
Downscaling[REMIND-MAgPIE 3.2-4.6 IntegratedPhysicalDamages (95th-high)] | Low demand | ZAF | Final Energy¦Transportation¦Electricity | EJ/yr | Final Energy¦Transportation¦Electricity | demand_projection | elc_transport | 2055 | 0.2405 | Final Energy¦Transportation¦Electricity
Downscaling[REMIND-MAgPIE 3.2-4.6 IntegratedPhysicalDamages (95th-high)] | Low demand | ZAF | Final Energy¦Transportation¦Electricity | EJ/yr | Final Energy¦Transportation¦Electricity | demand_projection | elc_transport | 2060 | 0.2955 | Final Energy¦Transportation¦Electricity
Downscaling[REMIND-MAgPIE 3.2-4.6 IntegratedPhysicalDamages (95th-high)] | Low demand | ZAF | Final Energy¦Transportation¦Electricity | EJ/yr | Final Energy¦Transportation¦Electricity | demand_projection | elc_transport | 2065 | 0.3188 | Final Energy¦Transportation¦Electricity
Downscaling[REMIND-MAgPIE 3.2-4.6 IntegratedPhysicalDamages (95th-high)] | Low demand | ZAF | Final Energy¦Transportation¦Electricity | EJ/yr | Final Energy¦Transportation¦Electricity | demand_projection | elc_transport | 2070 | 0.3328 | Final Energy¦Transportation¦Electricity
Downscaling[REMIND-MAgPIE 3.2-4.6 IntegratedPhysicalDamages (95th-high)] | Low demand | ZAF | Final Energy¦Transportation¦Electricity | EJ/yr | Final Energy¦Transportation¦Electricity | demand_projection | elc_transport | 2075 | 0.3441 | Final Energy¦Transportation¦Electricity
Downscaling[REMIND-MAgPIE 3.2-4.6 IntegratedPhysicalDamages (95th-high)] | Low demand | ZAF | Final Energy¦Transportation¦Electricity | EJ/yr | Final Energy¦Transportation¦Electricity | demand_projection | elc_transport | 2080 | 0.3517 | Final Energy¦Transportation¦Electricity
Downscaling[REMIND-MAgPIE 3.2-4.6 IntegratedPhysicalDamages (95th-high)] | Low demand | ZAF | Final Energy¦Transportation¦Electricity | EJ/yr | Final Energy¦Transportation¦Electricity | demand_projection | elc_transport | 2085 | 0.3562 | Final Energy¦Transportation¦Electricity
Downscaling[REMIND-MAgPIE 3.2-4.6 IntegratedPhysicalDamages (95th-high)] | Low demand | ZAF | Final Energy¦Transportation¦Electricity | EJ/yr | Final Energy¦Transportation¦Electricity | demand_projection | elc_transport | 2090 | 0.3634 | Final Energy¦Transportation¦Electricity
Downscaling[REMIND-MAgPIE 3.2-4.6 IntegratedPhysicalDamages (95th-high)] | Low demand | ZAF | Final Energy¦Transportation¦Electricity | EJ/yr | Final Energy¦Transportation¦Electricity | demand_projection | elc_transport | 2095 | 0.3643 | Final Energy¦Transportation¦Electricity
Downscaling[REMIND-MAgPIE 3.2-4.6 IntegratedPhysicalDamages (95th-high)] | Low demand | ZAF | Final Energy¦Transportation¦Electricity | EJ/yr | Final Energy¦Transportation¦Electricity | demand_projection | elc_transport | 2100 | 0.3631 | Final Energy¦Transportation¦Electricity
Downscaling[REMIND-MAgPIE 3.2-4.6 IntegratedPhysicalDamages (95th-high)] | Low demand | ZAF | Secondary Energy¦Hydrogen | EJ/yr | Secondary Energy¦Hydrogen | demand_projection | hydrogen_allsect | 2020 | 0.0006 | Secondary Energy¦Hydrogen
Downscaling[REMIND-MAgPIE 3.2-4.6 IntegratedPhysicalDamages (95th-high)] | Low demand | ZAF | Secondary Energy¦Hydrogen | EJ/yr | Secondary Energy¦Hydrogen | demand_projection | hydrogen_allsect | 2025 | 0.0028 | Secondary Energy¦Hydrogen
Downscaling[REMIND-MAgPIE 3.2-4.6 IntegratedPhysicalDamages (95th-high)] | Low demand | ZAF | Secondary Energy¦Hydrogen | EJ/yr | Secondary Energy¦Hydrogen | demand_projection | hydrogen_allsect | 2030 | 0.0023 | Secondary Energy¦Hydrogen
Downscaling[REMIND-MAgPIE 3.2-4.6 IntegratedPhysicalDamages (95th-high)] | Low demand | ZAF | Secondary Energy¦Hydrogen | EJ/yr | Secondary Energy¦Hydrogen | demand_projection | hydrogen_allsect | 2035 | 0.0029 | Secondary Energy¦Hydrogen
Downscaling[REMIND-MAgPIE 3.2-4.6 IntegratedPhysicalDamages (95th-high)] | Low demand | ZAF | Secondary Energy¦Hydrogen | EJ/yr | Secondary Energy¦Hydrogen | demand_projection | hydrogen_allsect | 2040 | 0.0044 | Secondary Energy¦Hydrogen
Downscaling[REMIND-MAgPIE 3.2-4.6 IntegratedPhysicalDamages (95th-high)] | Low demand | ZAF | Secondary Energy¦Hydrogen | EJ/yr | Secondary Energy¦Hydrogen | demand_projection | hydrogen_allsect | 2045 | 0.007 | Secondary Energy¦Hydrogen
Downscaling[REMIND-MAgPIE 3.2-4.6 IntegratedPhysicalDamages (95th-high)] | Low demand | ZAF | Secondary Energy¦Hydrogen | EJ/yr | Secondary Energy¦Hydrogen | demand_projection | hydrogen_allsect | 2050 | 0.0105 | Secondary Energy¦Hydrogen
Downscaling[REMIND-MAgPIE 3.2-4.6 IntegratedPhysicalDamages (95th-high)] | Low demand | ZAF | Secondary Energy¦Hydrogen | EJ/yr | Secondary Energy¦Hydrogen | demand_projection | hydrogen_allsect | 2055 | 0.0142 | Secondary Energy¦Hydrogen
Downscaling[REMIND-MAgPIE 3.2-4.6 IntegratedPhysicalDamages (95th-high)] | Low demand | ZAF | Secondary Energy¦Hydrogen | EJ/yr | Secondary Energy¦Hydrogen | demand_projection | hydrogen_allsect | 2060 | 0.0237 | Secondary Energy¦Hydrogen
Downscaling[REMIND-MAgPIE 3.2-4.6 IntegratedPhysicalDamages (95th-high)] | Low demand | ZAF | Secondary Energy¦Hydrogen | EJ/yr | Secondary Energy¦Hydrogen | demand_projection | hydrogen_allsect | 2065 | 0.0337 | Secondary Energy¦Hydrogen
Downscaling[REMIND-MAgPIE 3.2-4.6 IntegratedPhysicalDamages (95th-high)] | Low demand | ZAF | Secondary Energy¦Hydrogen | EJ/yr | Secondary Energy¦Hydrogen | demand_projection | hydrogen_allsect | 2070 | 0.0407 | Secondary Energy¦Hydrogen
Downscaling[REMIND-MAgPIE 3.2-4.6 IntegratedPhysicalDamages (95th-high)] | Low demand | ZAF | Secondary Energy¦Hydrogen | EJ/yr | Secondary Energy¦Hydrogen | demand_projection | hydrogen_allsect | 2075 | 0.0489 | Secondary Energy¦Hydrogen
Downscaling[REMIND-MAgPIE 3.2-4.6 IntegratedPhysicalDamages (95th-high)] | Low demand | ZAF | Secondary Energy¦Hydrogen | EJ/yr | Secondary Energy¦Hydrogen | demand_projection | hydrogen_allsect | 2080 | 0.0544 | Secondary Energy¦Hydrogen
Downscaling[REMIND-MAgPIE 3.2-4.6 IntegratedPhysicalDamages (95th-high)] | Low demand | ZAF | Secondary Energy¦Hydrogen | EJ/yr | Secondary Energy¦Hydrogen | demand_projection | hydrogen_allsect | 2085 | 0.0601 | Secondary Energy¦Hydrogen
Downscaling[REMIND-MAgPIE 3.2-4.6 IntegratedPhysicalDamages (95th-high)] | Low demand | ZAF | Secondary Energy¦Hydrogen | EJ/yr | Secondary Energy¦Hydrogen | demand_projection | hydrogen_allsect | 2090 | 0.0654 | Secondary Energy¦Hydrogen
Downscaling[REMIND-MAgPIE 3.2-4.6 IntegratedPhysicalDamages (95th-high)] | Low demand | ZAF | Secondary Energy¦Hydrogen | EJ/yr | Secondary Energy¦Hydrogen | demand_projection | hydrogen_allsect | 2095 | 0.0753 | Secondary Energy¦Hydrogen
Downscaling[REMIND-MAgPIE 3.2-4.6 IntegratedPhysicalDamages (95th-high)] | Low demand | ZAF | Secondary Energy¦Hydrogen | EJ/yr | Secondary Energy¦Hydrogen | demand_projection | hydrogen_allsect | 2100 | 0.0839 | Secondary Energy¦Hydrogen
Downscaling[REMIND-MAgPIE 3.2-4.6 IntegratedPhysicalDamages (95th-high)] | Low demand | ZAF | Secondary Energy¦Electricity¦Coal | EJ/yr | Secondary Energy¦Electricity¦Coal | elec_co2 |  | 2020 | 0.6536 | Secondary Energy¦Electricity¦Coal | 94
Downscaling[REMIND-MAgPIE 3.2-4.6 IntegratedPhysicalDamages (95th-high)] | Low demand | ZAF | Secondary Energy¦Electricity¦Coal | EJ/yr | Secondary Energy¦Electricity¦Coal | elec_co2 |  | 2025 | 0.3057 | Secondary Energy¦Electricity¦Coal | 94
Downscaling[REMIND-MAgPIE 3.2-4.6 IntegratedPhysicalDamages (95th-high)] | Low demand | ZAF | Secondary Energy¦Electricity¦Coal | EJ/yr | Secondary Energy¦Electricity¦Coal | elec_co2 |  | 2030 | 0.0373 | Secondary Energy¦Electricity¦Coal | 94
Downscaling[REMIND-MAgPIE 3.2-4.6 IntegratedPhysicalDamages (95th-high)] | Low demand | ZAF | Secondary Energy¦Electricity¦Coal | EJ/yr | Secondary Energy¦Electricity¦Coal | elec_co2 |  | 2035 | 0.0003 | Secondary Energy¦Electricity¦Coal | 94
Downscaling[REMIND-MAgPIE 3.2-4.6 IntegratedPhysicalDamages (95th-high)] | Low demand | ZAF | Secondary Energy¦Electricity¦Coal | EJ/yr | Secondary Energy¦Electricity¦Coal | elec_co2 |  | 2040 | 0.0002 | Secondary Energy¦Electricity¦Coal | 94
Downscaling[REMIND-MAgPIE 3.2-4.6 IntegratedPhysicalDamages (95th-high)] | Low demand | ZAF | Secondary Energy¦Electricity¦Coal | EJ/yr | Secondary Energy¦Electricity¦Coal | elec_co2 |  | 2045 | 0.0001 | Secondary Energy¦Electricity¦Coal | 94
Downscaling[REMIND-MAgPIE 3.2-4.6 IntegratedPhysicalDamages (95th-high)] | Low demand | ZAF | Secondary Energy¦Electricity¦Coal | EJ/yr | Secondary Energy¦Electricity¦Coal | elec_co2 |  | 2050 | 0 | Secondary Energy¦Electricity¦Coal | 94
Downscaling[REMIND-MAgPIE 3.2-4.6 IntegratedPhysicalDamages (95th-high)] | Low demand | ZAF | Secondary Energy¦Electricity¦Coal | EJ/yr | Secondary Energy¦Electricity¦Coal | elec_co2 |  | 2055 | 0 | Secondary Energy¦Electricity¦Coal | 94
Downscaling[REMIND-MAgPIE 3.2-4.6 IntegratedPhysicalDamages (95th-high)] | Low demand | ZAF | Secondary Energy¦Electricity¦Coal | EJ/yr | Secondary Energy¦Electricity¦Coal | elec_co2 |  | 2060 | 0 | Secondary Energy¦Electricity¦Coal | 94
Downscaling[REMIND-MAgPIE 3.2-4.6 IntegratedPhysicalDamages (95th-high)] | Low demand | ZAF | Secondary Energy¦Electricity¦Coal | EJ/yr | Secondary Energy¦Electricity¦Coal | elec_co2 |  | 2065 | 0 | Secondary Energy¦Electricity¦Coal | 94
Downscaling[REMIND-MAgPIE 3.2-4.6 IntegratedPhysicalDamages (95th-high)] | Low demand | ZAF | Secondary Energy¦Electricity¦Coal | EJ/yr | Secondary Energy¦Electricity¦Coal | elec_co2 |  | 2070 | 0 | Secondary Energy¦Electricity¦Coal | 94
Downscaling[REMIND-MAgPIE 3.2-4.6 IntegratedPhysicalDamages (95th-high)] | Low demand | ZAF | Secondary Energy¦Electricity¦Coal | EJ/yr | Secondary Energy¦Electricity¦Coal | elec_co2 |  | 2075 | 0 | Secondary Energy¦Electricity¦Coal | 94
Downscaling[REMIND-MAgPIE 3.2-4.6 IntegratedPhysicalDamages (95th-high)] | Low demand | ZAF | Secondary Energy¦Electricity¦Coal | EJ/yr | Secondary Energy¦Electricity¦Coal | elec_co2 |  | 2080 | 0 | Secondary Energy¦Electricity¦Coal | 94
Downscaling[REMIND-MAgPIE 3.2-4.6 IntegratedPhysicalDamages (95th-high)] | Low demand | ZAF | Secondary Energy¦Electricity¦Coal | EJ/yr | Secondary Energy¦Electricity¦Coal | elec_co2 |  | 2085 | 0 | Secondary Energy¦Electricity¦Coal | 94
Downscaling[REMIND-MAgPIE 3.2-4.6 IntegratedPhysicalDamages (95th-high)] | Low demand | ZAF | Secondary Energy¦Electricity¦Coal | EJ/yr | Secondary Energy¦Electricity¦Coal | elec_co2 |  | 2090 | 0 | Secondary Energy¦Electricity¦Coal | 94
Downscaling[REMIND-MAgPIE 3.2-4.6 IntegratedPhysicalDamages (95th-high)] | Low demand | ZAF | Secondary Energy¦Electricity¦Coal | EJ/yr | Secondary Energy¦Electricity¦Coal | elec_co2 |  | 2095 | 0 | Secondary Energy¦Electricity¦Coal | 94
Downscaling[REMIND-MAgPIE 3.2-4.6 IntegratedPhysicalDamages (95th-high)] | Low demand | ZAF | Secondary Energy¦Electricity¦Coal | EJ/yr | Secondary Energy¦Electricity¦Coal | elec_co2 |  | 2100 | 0 | Secondary Energy¦Electricity¦Coal | 94
Downscaling[REMIND-MAgPIE 3.2-4.6 IntegratedPhysicalDamages (95th-high)] | Low demand | ZAF | Secondary Energy¦Electricity¦Gas | EJ/yr | Secondary Energy¦Electricity¦Gas | elec_co2 |  | 2020 | 0.0727 | Secondary Energy¦Electricity¦Gas | 55
Downscaling[REMIND-MAgPIE 3.2-4.6 IntegratedPhysicalDamages (95th-high)] | Low demand | ZAF | Secondary Energy¦Electricity¦Gas | EJ/yr | Secondary Energy¦Electricity¦Gas | elec_co2 |  | 2025 | 0.1288 | Secondary Energy¦Electricity¦Gas | 55
Downscaling[REMIND-MAgPIE 3.2-4.6 IntegratedPhysicalDamages (95th-high)] | Low demand | ZAF | Secondary Energy¦Electricity¦Gas | EJ/yr | Secondary Energy¦Electricity¦Gas | elec_co2 |  | 2030 | 0.0369 | Secondary Energy¦Electricity¦Gas | 55
Downscaling[REMIND-MAgPIE 3.2-4.6 IntegratedPhysicalDamages (95th-high)] | Low demand | ZAF | Secondary Energy¦Electricity¦Gas | EJ/yr | Secondary Energy¦Electricity¦Gas | elec_co2 |  | 2035 | 0.0034 | Secondary Energy¦Electricity¦Gas | 55
Downscaling[REMIND-MAgPIE 3.2-4.6 IntegratedPhysicalDamages (95th-high)] | Low demand | ZAF | Secondary Energy¦Electricity¦Gas | EJ/yr | Secondary Energy¦Electricity¦Gas | elec_co2 |  | 2040 | 0.0002 | Secondary Energy¦Electricity¦Gas | 55
Downscaling[REMIND-MAgPIE 3.2-4.6 IntegratedPhysicalDamages (95th-high)] | Low demand | ZAF | Secondary Energy¦Electricity¦Gas | EJ/yr | Secondary Energy¦Electricity¦Gas | elec_co2 |  | 2045 | 0.0002 | Secondary Energy¦Electricity¦Gas | 55
Downscaling[REMIND-MAgPIE 3.2-4.6 IntegratedPhysicalDamages (95th-high)] | Low demand | ZAF | Secondary Energy¦Electricity¦Gas | EJ/yr | Secondary Energy¦Electricity¦Gas | elec_co2 |  | 2050 | 0.0001 | Secondary Energy¦Electricity¦Gas | 55
Downscaling[REMIND-MAgPIE 3.2-4.6 IntegratedPhysicalDamages (95th-high)] | Low demand | ZAF | Secondary Energy¦Electricity¦Gas | EJ/yr | Secondary Energy¦Electricity¦Gas | elec_co2 |  | 2055 | 0.0001 | Secondary Energy¦Electricity¦Gas | 55
Downscaling[REMIND-MAgPIE 3.2-4.6 IntegratedPhysicalDamages (95th-high)] | Low demand | ZAF | Secondary Energy¦Electricity¦Gas | EJ/yr | Secondary Energy¦Electricity¦Gas | elec_co2 |  | 2060 | 0.0001 | Secondary Energy¦Electricity¦Gas | 55
Downscaling[REMIND-MAgPIE 3.2-4.6 IntegratedPhysicalDamages (95th-high)] | Low demand | ZAF | Secondary Energy¦Electricity¦Gas | EJ/yr | Secondary Energy¦Electricity¦Gas | elec_co2 |  | 2065 | 0.0001 | Secondary Energy¦Electricity¦Gas | 55
Downscaling[REMIND-MAgPIE 3.2-4.6 IntegratedPhysicalDamages (95th-high)] | Low demand | ZAF | Secondary Energy¦Electricity¦Gas | EJ/yr | Secondary Energy¦Electricity¦Gas | elec_co2 |  | 2070 | 0 | Secondary Energy¦Electricity¦Gas | 55
Downscaling[REMIND-MAgPIE 3.2-4.6 IntegratedPhysicalDamages (95th-high)] | Low demand | ZAF | Secondary Energy¦Electricity¦Gas | EJ/yr | Secondary Energy¦Electricity¦Gas | elec_co2 |  | 2075 | 0 | Secondary Energy¦Electricity¦Gas | 55
Downscaling[REMIND-MAgPIE 3.2-4.6 IntegratedPhysicalDamages (95th-high)] | Low demand | ZAF | Secondary Energy¦Electricity¦Gas | EJ/yr | Secondary Energy¦Electricity¦Gas | elec_co2 |  | 2080 | 0 | Secondary Energy¦Electricity¦Gas | 55
Downscaling[REMIND-MAgPIE 3.2-4.6 IntegratedPhysicalDamages (95th-high)] | Low demand | ZAF | Secondary Energy¦Electricity¦Gas | EJ/yr | Secondary Energy¦Electricity¦Gas | elec_co2 |  | 2085 | 0 | Secondary Energy¦Electricity¦Gas | 55
Downscaling[REMIND-MAgPIE 3.2-4.6 IntegratedPhysicalDamages (95th-high)] | Low demand | ZAF | Secondary Energy¦Electricity¦Gas | EJ/yr | Secondary Energy¦Electricity¦Gas | elec_co2 |  | 2090 | 0 | Secondary Energy¦Electricity¦Gas | 55
Downscaling[REMIND-MAgPIE 3.2-4.6 IntegratedPhysicalDamages (95th-high)] | Low demand | ZAF | Secondary Energy¦Electricity¦Gas | EJ/yr | Secondary Energy¦Electricity¦Gas | elec_co2 |  | 2095 | 0 | Secondary Energy¦Electricity¦Gas | 55
Downscaling[REMIND-MAgPIE 3.2-4.6 IntegratedPhysicalDamages (95th-high)] | Low demand | ZAF | Secondary Energy¦Electricity¦Gas | EJ/yr | Secondary Energy¦Electricity¦Gas | elec_co2 |  | 2100 | 0 | Secondary Energy¦Electricity¦Gas | 55
Downscaling[REMIND-MAgPIE 3.2-4.6 IntegratedPhysicalDamages (95th-high)] | Low demand | ZAF | Secondary Energy¦Electricity¦Oil | EJ/yr | Secondary Energy¦Electricity¦Oil | elec_co2 |  | 2020 | 0.0008 | Secondary Energy¦Electricity¦Oil | 70
Downscaling[REMIND-MAgPIE 3.2-4.6 IntegratedPhysicalDamages (95th-high)] | Low demand | ZAF | Secondary Energy¦Electricity¦Oil | EJ/yr | Secondary Energy¦Electricity¦Oil | elec_co2 |  | 2025 | 0.0014 | Secondary Energy¦Electricity¦Oil | 70
Downscaling[REMIND-MAgPIE 3.2-4.6 IntegratedPhysicalDamages (95th-high)] | Low demand | ZAF | Secondary Energy¦Electricity¦Oil | EJ/yr | Secondary Energy¦Electricity¦Oil | elec_co2 |  | 2030 | 0.0008 | Secondary Energy¦Electricity¦Oil | 70
Downscaling[REMIND-MAgPIE 3.2-4.6 IntegratedPhysicalDamages (95th-high)] | Low demand | ZAF | Secondary Energy¦Electricity¦Oil | EJ/yr | Secondary Energy¦Electricity¦Oil | elec_co2 |  | 2035 | 0 | Secondary Energy¦Electricity¦Oil | 70
Downscaling[REMIND-MAgPIE 3.2-4.6 IntegratedPhysicalDamages (95th-high)] | Low demand | ZAF | Secondary Energy¦Electricity¦Oil | EJ/yr | Secondary Energy¦Electricity¦Oil | elec_co2 |  | 2040 | 0 | Secondary Energy¦Electricity¦Oil | 70
Downscaling[REMIND-MAgPIE 3.2-4.6 IntegratedPhysicalDamages (95th-high)] | Low demand | ZAF | Secondary Energy¦Electricity¦Oil | EJ/yr | Secondary Energy¦Electricity¦Oil | elec_co2 |  | 2045 | 0 | Secondary Energy¦Electricity¦Oil | 70
Downscaling[REMIND-MAgPIE 3.2-4.6 IntegratedPhysicalDamages (95th-high)] | Low demand | ZAF | Secondary Energy¦Electricity¦Oil | EJ/yr | Secondary Energy¦Electricity¦Oil | elec_co2 |  | 2050 | 0 | Secondary Energy¦Electricity¦Oil | 70
Downscaling[REMIND-MAgPIE 3.2-4.6 IntegratedPhysicalDamages (95th-high)] | Low demand | ZAF | Secondary Energy¦Electricity¦Oil | EJ/yr | Secondary Energy¦Electricity¦Oil | elec_co2 |  | 2055 | 0 | Secondary Energy¦Electricity¦Oil | 70
Downscaling[REMIND-MAgPIE 3.2-4.6 IntegratedPhysicalDamages (95th-high)] | Low demand | ZAF | Secondary Energy¦Electricity¦Oil | EJ/yr | Secondary Energy¦Electricity¦Oil | elec_co2 |  | 2060 | 0 | Secondary Energy¦Electricity¦Oil | 70
Downscaling[REMIND-MAgPIE 3.2-4.6 IntegratedPhysicalDamages (95th-high)] | Low demand | ZAF | Secondary Energy¦Electricity¦Oil | EJ/yr | Secondary Energy¦Electricity¦Oil | elec_co2 |  | 2065 | 0 | Secondary Energy¦Electricity¦Oil | 70
Downscaling[REMIND-MAgPIE 3.2-4.6 IntegratedPhysicalDamages (95th-high)] | Low demand | ZAF | Secondary Energy¦Electricity¦Oil | EJ/yr | Secondary Energy¦Electricity¦Oil | elec_co2 |  | 2070 | 0 | Secondary Energy¦Electricity¦Oil | 70
Downscaling[REMIND-MAgPIE 3.2-4.6 IntegratedPhysicalDamages (95th-high)] | Low demand | ZAF | Secondary Energy¦Electricity¦Oil | EJ/yr | Secondary Energy¦Electricity¦Oil | elec_co2 |  | 2075 | 0 | Secondary Energy¦Electricity¦Oil | 70
Downscaling[REMIND-MAgPIE 3.2-4.6 IntegratedPhysicalDamages (95th-high)] | Low demand | ZAF | Secondary Energy¦Electricity¦Oil | EJ/yr | Secondary Energy¦Electricity¦Oil | elec_co2 |  | 2080 | 0 | Secondary Energy¦Electricity¦Oil | 70
Downscaling[REMIND-MAgPIE 3.2-4.6 IntegratedPhysicalDamages (95th-high)] | Low demand | ZAF | Secondary Energy¦Electricity¦Oil | EJ/yr | Secondary Energy¦Electricity¦Oil | elec_co2 |  | 2085 | 0 | Secondary Energy¦Electricity¦Oil | 70
Downscaling[REMIND-MAgPIE 3.2-4.6 IntegratedPhysicalDamages (95th-high)] | Low demand | ZAF | Secondary Energy¦Electricity¦Oil | EJ/yr | Secondary Energy¦Electricity¦Oil | elec_co2 |  | 2090 | 0 | Secondary Energy¦Electricity¦Oil | 70
Downscaling[REMIND-MAgPIE 3.2-4.6 IntegratedPhysicalDamages (95th-high)] | Low demand | ZAF | Secondary Energy¦Electricity¦Oil | EJ/yr | Secondary Energy¦Electricity¦Oil | elec_co2 |  | 2095 | 0 | Secondary Energy¦Electricity¦Oil | 70
Downscaling[REMIND-MAgPIE 3.2-4.6 IntegratedPhysicalDamages (95th-high)] | Low demand | ZAF | Secondary Energy¦Electricity¦Oil | EJ/yr | Secondary Energy¦Electricity¦Oil | elec_co2 |  | 2100 | 0 | Secondary Energy¦Electricity¦Oil | 70
Downscaling[REMIND-MAgPIE 3.2-4.6 IntegratedPhysicalDamages (95th-high)] | Low demand | ZAF | Price¦Primary Energy¦Biomass | US$2010/GJ | Price¦Primary Energy¦Biomass | fuel_supply | bioenergy | 2020 | 5.3799 | Price¦Primary Energy¦Biomass
Downscaling[REMIND-MAgPIE 3.2-4.6 IntegratedPhysicalDamages (95th-high)] | Low demand | ZAF | Price¦Primary Energy¦Biomass | US$2010/GJ | Price¦Primary Energy¦Biomass | fuel_supply | bioenergy | 2025 | 5.3645 | Price¦Primary Energy¦Biomass
Downscaling[REMIND-MAgPIE 3.2-4.6 IntegratedPhysicalDamages (95th-high)] | Low demand | ZAF | Price¦Primary Energy¦Biomass | US$2010/GJ | Price¦Primary Energy¦Biomass | fuel_supply | bioenergy | 2030 | 5.3453 | Price¦Primary Energy¦Biomass
Downscaling[REMIND-MAgPIE 3.2-4.6 IntegratedPhysicalDamages (95th-high)] | Low demand | ZAF | Price¦Primary Energy¦Biomass | US$2010/GJ | Price¦Primary Energy¦Biomass | fuel_supply | bioenergy | 2035 | 8.2991 | Price¦Primary Energy¦Biomass
Downscaling[REMIND-MAgPIE 3.2-4.6 IntegratedPhysicalDamages (95th-high)] | Low demand | ZAF | Price¦Primary Energy¦Biomass | US$2010/GJ | Price¦Primary Energy¦Biomass | fuel_supply | bioenergy | 2040 | 8.782 | Price¦Primary Energy¦Biomass
Downscaling[REMIND-MAgPIE 3.2-4.6 IntegratedPhysicalDamages (95th-high)] | Low demand | ZAF | Price¦Primary Energy¦Biomass | US$2010/GJ | Price¦Primary Energy¦Biomass | fuel_supply | bioenergy | 2045 | 9.7775 | Price¦Primary Energy¦Biomass
Downscaling[REMIND-MAgPIE 3.2-4.6 IntegratedPhysicalDamages (95th-high)] | Low demand | ZAF | Price¦Primary Energy¦Biomass | US$2010/GJ | Price¦Primary Energy¦Biomass | fuel_supply | bioenergy | 2050 | 10.9387 | Price¦Primary Energy¦Biomass
Downscaling[REMIND-MAgPIE 3.2-4.6 IntegratedPhysicalDamages (95th-high)] | Low demand | ZAF | Price¦Primary Energy¦Biomass | US$2010/GJ | Price¦Primary Energy¦Biomass | fuel_supply | bioenergy | 2055 | 10.3997 | Price¦Primary Energy¦Biomass
Downscaling[REMIND-MAgPIE 3.2-4.6 IntegratedPhysicalDamages (95th-high)] | Low demand | ZAF | Price¦Primary Energy¦Biomass | US$2010/GJ | Price¦Primary Energy¦Biomass | fuel_supply | bioenergy | 2060 | 17.9086 | Price¦Primary Energy¦Biomass
Downscaling[REMIND-MAgPIE 3.2-4.6 IntegratedPhysicalDamages (95th-high)] | Low demand | ZAF | Price¦Primary Energy¦Biomass | US$2010/GJ | Price¦Primary Energy¦Biomass | fuel_supply | bioenergy | 2065 | 16.743 | Price¦Primary Energy¦Biomass
Downscaling[REMIND-MAgPIE 3.2-4.6 IntegratedPhysicalDamages (95th-high)] | Low demand | ZAF | Price¦Primary Energy¦Biomass | US$2010/GJ | Price¦Primary Energy¦Biomass | fuel_supply | bioenergy | 2070 | 15.5774 | Price¦Primary Energy¦Biomass
Downscaling[REMIND-MAgPIE 3.2-4.6 IntegratedPhysicalDamages (95th-high)] | Low demand | ZAF | Price¦Primary Energy¦Biomass | US$2010/GJ | Price¦Primary Energy¦Biomass | fuel_supply | bioenergy | 2075 | 15.9048 | Price¦Primary Energy¦Biomass
Downscaling[REMIND-MAgPIE 3.2-4.6 IntegratedPhysicalDamages (95th-high)] | Low demand | ZAF | Price¦Primary Energy¦Biomass | US$2010/GJ | Price¦Primary Energy¦Biomass | fuel_supply | bioenergy | 2080 | 16.2321 | Price¦Primary Energy¦Biomass
Downscaling[REMIND-MAgPIE 3.2-4.6 IntegratedPhysicalDamages (95th-high)] | Low demand | ZAF | Price¦Primary Energy¦Biomass | US$2010/GJ | Price¦Primary Energy¦Biomass | fuel_supply | bioenergy | 2085 | 16.3771 | Price¦Primary Energy¦Biomass
Downscaling[REMIND-MAgPIE 3.2-4.6 IntegratedPhysicalDamages (95th-high)] | Low demand | ZAF | Price¦Primary Energy¦Biomass | US$2010/GJ | Price¦Primary Energy¦Biomass | fuel_supply | bioenergy | 2090 | 16.522 | Price¦Primary Energy¦Biomass
Downscaling[REMIND-MAgPIE 3.2-4.6 IntegratedPhysicalDamages (95th-high)] | Low demand | ZAF | Price¦Primary Energy¦Biomass | US$2010/GJ | Price¦Primary Energy¦Biomass | fuel_supply | bioenergy | 2095 | 15.9357 | Price¦Primary Energy¦Biomass
Downscaling[REMIND-MAgPIE 3.2-4.6 IntegratedPhysicalDamages (95th-high)] | Low demand | ZAF | Price¦Primary Energy¦Biomass | US$2010/GJ | Price¦Primary Energy¦Biomass | fuel_supply | bioenergy | 2100 | 15.3493 | Price¦Primary Energy¦Biomass
Downscaling[REMIND-MAgPIE 3.2-4.6 IntegratedPhysicalDamages (95th-high)] | Low demand | ZAF | Price¦Primary Energy¦Coal | US$2010/GJ | Price¦Primary Energy¦Coal | fuel_supply | coal | 2020 | 2.0344 | Price¦Primary Energy¦Coal
Downscaling[REMIND-MAgPIE 3.2-4.6 IntegratedPhysicalDamages (95th-high)] | Low demand | ZAF | Price¦Primary Energy¦Coal | US$2010/GJ | Price¦Primary Energy¦Coal | fuel_supply | coal | 2025 | 2.4289 | Price¦Primary Energy¦Coal
Downscaling[REMIND-MAgPIE 3.2-4.6 IntegratedPhysicalDamages (95th-high)] | Low demand | ZAF | Price¦Primary Energy¦Coal | US$2010/GJ | Price¦Primary Energy¦Coal | fuel_supply | coal | 2030 | 1.6077 | Price¦Primary Energy¦Coal
Downscaling[REMIND-MAgPIE 3.2-4.6 IntegratedPhysicalDamages (95th-high)] | Low demand | ZAF | Price¦Primary Energy¦Coal | US$2010/GJ | Price¦Primary Energy¦Coal | fuel_supply | coal | 2035 | 1.1381 | Price¦Primary Energy¦Coal
Downscaling[REMIND-MAgPIE 3.2-4.6 IntegratedPhysicalDamages (95th-high)] | Low demand | ZAF | Price¦Primary Energy¦Coal | US$2010/GJ | Price¦Primary Energy¦Coal | fuel_supply | coal | 2040 | 1.2927 | Price¦Primary Energy¦Coal
Downscaling[REMIND-MAgPIE 3.2-4.6 IntegratedPhysicalDamages (95th-high)] | Low demand | ZAF | Price¦Primary Energy¦Coal | US$2010/GJ | Price¦Primary Energy¦Coal | fuel_supply | coal | 2045 | 1.1973 | Price¦Primary Energy¦Coal
Downscaling[REMIND-MAgPIE 3.2-4.6 IntegratedPhysicalDamages (95th-high)] | Low demand | ZAF | Price¦Primary Energy¦Coal | US$2010/GJ | Price¦Primary Energy¦Coal | fuel_supply | coal | 2050 | 1.5204 | Price¦Primary Energy¦Coal
Downscaling[REMIND-MAgPIE 3.2-4.6 IntegratedPhysicalDamages (95th-high)] | Low demand | ZAF | Price¦Primary Energy¦Coal | US$2010/GJ | Price¦Primary Energy¦Coal | fuel_supply | coal | 2055 | 1.4461 | Price¦Primary Energy¦Coal
Downscaling[REMIND-MAgPIE 3.2-4.6 IntegratedPhysicalDamages (95th-high)] | Low demand | ZAF | Price¦Primary Energy¦Coal | US$2010/GJ | Price¦Primary Energy¦Coal | fuel_supply | coal | 2060 | 1.4734 | Price¦Primary Energy¦Coal
Downscaling[REMIND-MAgPIE 3.2-4.6 IntegratedPhysicalDamages (95th-high)] | Low demand | ZAF | Price¦Primary Energy¦Coal | US$2010/GJ | Price¦Primary Energy¦Coal | fuel_supply | coal | 2065 | 1.5733 | Price¦Primary Energy¦Coal
Downscaling[REMIND-MAgPIE 3.2-4.6 IntegratedPhysicalDamages (95th-high)] | Low demand | ZAF | Price¦Primary Energy¦Coal | US$2010/GJ | Price¦Primary Energy¦Coal | fuel_supply | coal | 2070 | 1.6733 | Price¦Primary Energy¦Coal
Downscaling[REMIND-MAgPIE 3.2-4.6 IntegratedPhysicalDamages (95th-high)] | Low demand | ZAF | Price¦Primary Energy¦Coal | US$2010/GJ | Price¦Primary Energy¦Coal | fuel_supply | coal | 2075 | 1.7679 | Price¦Primary Energy¦Coal
Downscaling[REMIND-MAgPIE 3.2-4.6 IntegratedPhysicalDamages (95th-high)] | Low demand | ZAF | Price¦Primary Energy¦Coal | US$2010/GJ | Price¦Primary Energy¦Coal | fuel_supply | coal | 2080 | 1.8624 | Price¦Primary Energy¦Coal
Downscaling[REMIND-MAgPIE 3.2-4.6 IntegratedPhysicalDamages (95th-high)] | Low demand | ZAF | Price¦Primary Energy¦Coal | US$2010/GJ | Price¦Primary Energy¦Coal | fuel_supply | coal | 2085 | 1.8462 | Price¦Primary Energy¦Coal
Downscaling[REMIND-MAgPIE 3.2-4.6 IntegratedPhysicalDamages (95th-high)] | Low demand | ZAF | Price¦Primary Energy¦Coal | US$2010/GJ | Price¦Primary Energy¦Coal | fuel_supply | coal | 2090 | 1.83 | Price¦Primary Energy¦Coal
Downscaling[REMIND-MAgPIE 3.2-4.6 IntegratedPhysicalDamages (95th-high)] | Low demand | ZAF | Price¦Primary Energy¦Coal | US$2010/GJ | Price¦Primary Energy¦Coal | fuel_supply | coal | 2095 | 1.652 | Price¦Primary Energy¦Coal
Downscaling[REMIND-MAgPIE 3.2-4.6 IntegratedPhysicalDamages (95th-high)] | Low demand | ZAF | Price¦Primary Energy¦Coal | US$2010/GJ | Price¦Primary Energy¦Coal | fuel_supply | coal | 2100 | 1.4741 | Price¦Primary Energy¦Coal
Downscaling[REMIND-MAgPIE 3.2-4.6 IntegratedPhysicalDamages (95th-high)] | Low demand | ZAF | Price¦Primary Energy¦Gas | US$2010/GJ | Price¦Primary Energy¦Gas | fuel_supply | gas | 2020 | 3.9711 | Price¦Primary Energy¦Gas
Downscaling[REMIND-MAgPIE 3.2-4.6 IntegratedPhysicalDamages (95th-high)] | Low demand | ZAF | Price¦Primary Energy¦Gas | US$2010/GJ | Price¦Primary Energy¦Gas | fuel_supply | gas | 2025 | 4.8572 | Price¦Primary Energy¦Gas
Downscaling[REMIND-MAgPIE 3.2-4.6 IntegratedPhysicalDamages (95th-high)] | Low demand | ZAF | Price¦Primary Energy¦Gas | US$2010/GJ | Price¦Primary Energy¦Gas | fuel_supply | gas | 2030 | 4.538 | Price¦Primary Energy¦Gas
Downscaling[REMIND-MAgPIE 3.2-4.6 IntegratedPhysicalDamages (95th-high)] | Low demand | ZAF | Price¦Primary Energy¦Gas | US$2010/GJ | Price¦Primary Energy¦Gas | fuel_supply | gas | 2035 | 5.2093 | Price¦Primary Energy¦Gas
Downscaling[REMIND-MAgPIE 3.2-4.6 IntegratedPhysicalDamages (95th-high)] | Low demand | ZAF | Price¦Primary Energy¦Gas | US$2010/GJ | Price¦Primary Energy¦Gas | fuel_supply | gas | 2040 | 4.5601 | Price¦Primary Energy¦Gas
Downscaling[REMIND-MAgPIE 3.2-4.6 IntegratedPhysicalDamages (95th-high)] | Low demand | ZAF | Price¦Primary Energy¦Gas | US$2010/GJ | Price¦Primary Energy¦Gas | fuel_supply | gas | 2045 | 3.8973 | Price¦Primary Energy¦Gas
Downscaling[REMIND-MAgPIE 3.2-4.6 IntegratedPhysicalDamages (95th-high)] | Low demand | ZAF | Price¦Primary Energy¦Gas | US$2010/GJ | Price¦Primary Energy¦Gas | fuel_supply | gas | 2050 | 4.1547 | Price¦Primary Energy¦Gas
Downscaling[REMIND-MAgPIE 3.2-4.6 IntegratedPhysicalDamages (95th-high)] | Low demand | ZAF | Price¦Primary Energy¦Gas | US$2010/GJ | Price¦Primary Energy¦Gas | fuel_supply | gas | 2055 | 4.016 | Price¦Primary Energy¦Gas
Downscaling[REMIND-MAgPIE 3.2-4.6 IntegratedPhysicalDamages (95th-high)] | Low demand | ZAF | Price¦Primary Energy¦Gas | US$2010/GJ | Price¦Primary Energy¦Gas | fuel_supply | gas | 2060 | 5.0439 | Price¦Primary Energy¦Gas
Downscaling[REMIND-MAgPIE 3.2-4.6 IntegratedPhysicalDamages (95th-high)] | Low demand | ZAF | Price¦Primary Energy¦Gas | US$2010/GJ | Price¦Primary Energy¦Gas | fuel_supply | gas | 2065 | 5.1523 | Price¦Primary Energy¦Gas
Downscaling[REMIND-MAgPIE 3.2-4.6 IntegratedPhysicalDamages (95th-high)] | Low demand | ZAF | Price¦Primary Energy¦Gas | US$2010/GJ | Price¦Primary Energy¦Gas | fuel_supply | gas | 2070 | 5.2607 | Price¦Primary Energy¦Gas
Downscaling[REMIND-MAgPIE 3.2-4.6 IntegratedPhysicalDamages (95th-high)] | Low demand | ZAF | Price¦Primary Energy¦Gas | US$2010/GJ | Price¦Primary Energy¦Gas | fuel_supply | gas | 2075 | 5.0119 | Price¦Primary Energy¦Gas
Downscaling[REMIND-MAgPIE 3.2-4.6 IntegratedPhysicalDamages (95th-high)] | Low demand | ZAF | Price¦Primary Energy¦Gas | US$2010/GJ | Price¦Primary Energy¦Gas | fuel_supply | gas | 2080 | 4.763 | Price¦Primary Energy¦Gas
Downscaling[REMIND-MAgPIE 3.2-4.6 IntegratedPhysicalDamages (95th-high)] | Low demand | ZAF | Price¦Primary Energy¦Gas | US$2010/GJ | Price¦Primary Energy¦Gas | fuel_supply | gas | 2085 | 4.7706 | Price¦Primary Energy¦Gas
Downscaling[REMIND-MAgPIE 3.2-4.6 IntegratedPhysicalDamages (95th-high)] | Low demand | ZAF | Price¦Primary Energy¦Gas | US$2010/GJ | Price¦Primary Energy¦Gas | fuel_supply | gas | 2090 | 4.7782 | Price¦Primary Energy¦Gas
Downscaling[REMIND-MAgPIE 3.2-4.6 IntegratedPhysicalDamages (95th-high)] | Low demand | ZAF | Price¦Primary Energy¦Gas | US$2010/GJ | Price¦Primary Energy¦Gas | fuel_supply | gas | 2095 | 4.2566 | Price¦Primary Energy¦Gas
Downscaling[REMIND-MAgPIE 3.2-4.6 IntegratedPhysicalDamages (95th-high)] | Low demand | ZAF | Price¦Primary Energy¦Gas | US$2010/GJ | Price¦Primary Energy¦Gas | fuel_supply | gas | 2100 | 3.735 | Price¦Primary Energy¦Gas
Downscaling[REMIND-MAgPIE 3.2-4.6 IntegratedPhysicalDamages (95th-high)] | Low demand | ZAF | Price¦Secondary Energy¦Liquids¦Oil | US$2010/GJ | Price¦Secondary Energy¦Liquids¦Oil | fuel_supply | oil | 2020 | 65.1894 | Price¦Secondary Energy¦Liquids¦Oil
Downscaling[REMIND-MAgPIE 3.2-4.6 IntegratedPhysicalDamages (95th-high)] | Low demand | ZAF | Price¦Secondary Energy¦Liquids¦Oil | US$2010/GJ | Price¦Secondary Energy¦Liquids¦Oil | fuel_supply | oil | 2025 | 58.6617 | Price¦Secondary Energy¦Liquids¦Oil
Downscaling[REMIND-MAgPIE 3.2-4.6 IntegratedPhysicalDamages (95th-high)] | Low demand | ZAF | Price¦Secondary Energy¦Liquids¦Oil | US$2010/GJ | Price¦Secondary Energy¦Liquids¦Oil | fuel_supply | oil | 2030 | 68.2299 | Price¦Secondary Energy¦Liquids¦Oil
Downscaling[REMIND-MAgPIE 3.2-4.6 IntegratedPhysicalDamages (95th-high)] | Low demand | ZAF | Price¦Secondary Energy¦Liquids¦Oil | US$2010/GJ | Price¦Secondary Energy¦Liquids¦Oil | fuel_supply | oil | 2035 | 75.0189 | Price¦Secondary Energy¦Liquids¦Oil
Downscaling[REMIND-MAgPIE 3.2-4.6 IntegratedPhysicalDamages (95th-high)] | Low demand | ZAF | Price¦Secondary Energy¦Liquids¦Oil | US$2010/GJ | Price¦Secondary Energy¦Liquids¦Oil | fuel_supply | oil | 2040 | 79.4693 | Price¦Secondary Energy¦Liquids¦Oil
Downscaling[REMIND-MAgPIE 3.2-4.6 IntegratedPhysicalDamages (95th-high)] | Low demand | ZAF | Price¦Secondary Energy¦Liquids¦Oil | US$2010/GJ | Price¦Secondary Energy¦Liquids¦Oil | fuel_supply | oil | 2045 | 76.8423 | Price¦Secondary Energy¦Liquids¦Oil
Downscaling[REMIND-MAgPIE 3.2-4.6 IntegratedPhysicalDamages (95th-high)] | Low demand | ZAF | Price¦Secondary Energy¦Liquids¦Oil | US$2010/GJ | Price¦Secondary Energy¦Liquids¦Oil | fuel_supply | oil | 2050 | 75.6891 | Price¦Secondary Energy¦Liquids¦Oil
Downscaling[REMIND-MAgPIE 3.2-4.6 IntegratedPhysicalDamages (95th-high)] | Low demand | ZAF | Price¦Secondary Energy¦Liquids¦Oil | US$2010/GJ | Price¦Secondary Energy¦Liquids¦Oil | fuel_supply | oil | 2055 | 112.3095 | Price¦Secondary Energy¦Liquids¦Oil
Downscaling[REMIND-MAgPIE 3.2-4.6 IntegratedPhysicalDamages (95th-high)] | Low demand | ZAF | Price¦Secondary Energy¦Liquids¦Oil | US$2010/GJ | Price¦Secondary Energy¦Liquids¦Oil | fuel_supply | oil | 2060 | 177.8796 | Price¦Secondary Energy¦Liquids¦Oil
Downscaling[REMIND-MAgPIE 3.2-4.6 IntegratedPhysicalDamages (95th-high)] | Low demand | ZAF | Price¦Secondary Energy¦Liquids¦Oil | US$2010/GJ | Price¦Secondary Energy¦Liquids¦Oil | fuel_supply | oil | 2065 | 207.0375 | Price¦Secondary Energy¦Liquids¦Oil
Downscaling[REMIND-MAgPIE 3.2-4.6 IntegratedPhysicalDamages (95th-high)] | Low demand | ZAF | Price¦Secondary Energy¦Liquids¦Oil | US$2010/GJ | Price¦Secondary Energy¦Liquids¦Oil | fuel_supply | oil | 2070 | 236.1954 | Price¦Secondary Energy¦Liquids¦Oil
Downscaling[REMIND-MAgPIE 3.2-4.6 IntegratedPhysicalDamages (95th-high)] | Low demand | ZAF | Price¦Secondary Energy¦Liquids¦Oil | US$2010/GJ | Price¦Secondary Energy¦Liquids¦Oil | fuel_supply | oil | 2075 | 256.1286 | Price¦Secondary Energy¦Liquids¦Oil
Downscaling[REMIND-MAgPIE 3.2-4.6 IntegratedPhysicalDamages (95th-high)] | Low demand | ZAF | Price¦Secondary Energy¦Liquids¦Oil | US$2010/GJ | Price¦Secondary Energy¦Liquids¦Oil | fuel_supply | oil | 2080 | 276.0617 | Price¦Secondary Energy¦Liquids¦Oil
Downscaling[REMIND-MAgPIE 3.2-4.6 IntegratedPhysicalDamages (95th-high)] | Low demand | ZAF | Price¦Secondary Energy¦Liquids¦Oil | US$2010/GJ | Price¦Secondary Energy¦Liquids¦Oil | fuel_supply | oil | 2085 | 288.7824 | Price¦Secondary Energy¦Liquids¦Oil
Downscaling[REMIND-MAgPIE 3.2-4.6 IntegratedPhysicalDamages (95th-high)] | Low demand | ZAF | Price¦Secondary Energy¦Liquids¦Oil | US$2010/GJ | Price¦Secondary Energy¦Liquids¦Oil | fuel_supply | oil | 2090 | 301.503 | Price¦Secondary Energy¦Liquids¦Oil
Downscaling[REMIND-MAgPIE 3.2-4.6 IntegratedPhysicalDamages (95th-high)] | Low demand | ZAF | Price¦Secondary Energy¦Liquids¦Oil | US$2010/GJ | Price¦Secondary Energy¦Liquids¦Oil | fuel_supply | oil | 2095 | 319.3181 | Price¦Secondary Energy¦Liquids¦Oil
Downscaling[REMIND-MAgPIE 3.2-4.6 IntegratedPhysicalDamages (95th-high)] | Low demand | ZAF | Price¦Secondary Energy¦Liquids¦Oil | US$2010/GJ | Price¦Secondary Energy¦Liquids¦Oil | fuel_supply | oil | 2100 | 337.1332 | Price¦Secondary Energy¦Liquids¦Oil
Downscaling[REMIND-MAgPIE 3.2-4.6 IntegratedPhysicalDamages (95th-high)] | Low demand | ZAF | Emissions¦CO2 | Mt CO2/yr | Emissions¦CO2 | scenarios - CO2 abatement | CO2 | 2020 | 458.6712 | Emissions¦CO2
Downscaling[REMIND-MAgPIE 3.2-4.6 IntegratedPhysicalDamages (95th-high)] | Low demand | ZAF | Emissions¦CO2 | Mt CO2/yr | Emissions¦CO2 | scenarios - CO2 abatement | CO2 | 2025 | 351.3699 | Emissions¦CO2
Downscaling[REMIND-MAgPIE 3.2-4.6 IntegratedPhysicalDamages (95th-high)] | Low demand | ZAF | Emissions¦CO2 | Mt CO2/yr | Emissions¦CO2 | scenarios - CO2 abatement | CO2 | 2030 | 186.7473 | Emissions¦CO2
Downscaling[REMIND-MAgPIE 3.2-4.6 IntegratedPhysicalDamages (95th-high)] | Low demand | ZAF | Emissions¦CO2 | Mt CO2/yr | Emissions¦CO2 | scenarios - CO2 abatement | CO2 | 2035 | 85.2321 | Emissions¦CO2
Downscaling[REMIND-MAgPIE 3.2-4.6 IntegratedPhysicalDamages (95th-high)] | Low demand | ZAF | Emissions¦CO2 | Mt CO2/yr | Emissions¦CO2 | scenarios - CO2 abatement | CO2 | 2040 | 68.2725 | Emissions¦CO2
Downscaling[REMIND-MAgPIE 3.2-4.6 IntegratedPhysicalDamages (95th-high)] | Low demand | ZAF | Emissions¦CO2 | Mt CO2/yr | Emissions¦CO2 | scenarios - CO2 abatement | CO2 | 2045 | 56.2927 | Emissions¦CO2
Downscaling[REMIND-MAgPIE 3.2-4.6 IntegratedPhysicalDamages (95th-high)] | Low demand | ZAF | Emissions¦CO2 | Mt CO2/yr | Emissions¦CO2 | scenarios - CO2 abatement | CO2 | 2050 | 47.9082 | Emissions¦CO2
Downscaling[REMIND-MAgPIE 3.2-4.6 IntegratedPhysicalDamages (95th-high)] | Low demand | ZAF | Emissions¦CO2 | Mt CO2/yr | Emissions¦CO2 | scenarios - CO2 abatement | CO2 | 2055 | 43.7637 | Emissions¦CO2
Downscaling[REMIND-MAgPIE 3.2-4.6 IntegratedPhysicalDamages (95th-high)] | Low demand | ZAF | Emissions¦CO2 | Mt CO2/yr | Emissions¦CO2 | scenarios - CO2 abatement | CO2 | 2060 | 40.308 | Emissions¦CO2
Downscaling[REMIND-MAgPIE 3.2-4.6 IntegratedPhysicalDamages (95th-high)] | Low demand | ZAF | Emissions¦CO2 | Mt CO2/yr | Emissions¦CO2 | scenarios - CO2 abatement | CO2 | 2065 | 38.9957 | Emissions¦CO2
Downscaling[REMIND-MAgPIE 3.2-4.6 IntegratedPhysicalDamages (95th-high)] | Low demand | ZAF | Emissions¦CO2 | Mt CO2/yr | Emissions¦CO2 | scenarios - CO2 abatement | CO2 | 2070 | 37.7893 | Emissions¦CO2
Downscaling[REMIND-MAgPIE 3.2-4.6 IntegratedPhysicalDamages (95th-high)] | Low demand | ZAF | Emissions¦CO2 | Mt CO2/yr | Emissions¦CO2 | scenarios - CO2 abatement | CO2 | 2075 | 35.8325 | Emissions¦CO2
Downscaling[REMIND-MAgPIE 3.2-4.6 IntegratedPhysicalDamages (95th-high)] | Low demand | ZAF | Emissions¦CO2 | Mt CO2/yr | Emissions¦CO2 | scenarios - CO2 abatement | CO2 | 2080 | 34.4207 | Emissions¦CO2
Downscaling[REMIND-MAgPIE 3.2-4.6 IntegratedPhysicalDamages (95th-high)] | Low demand | ZAF | Emissions¦CO2 | Mt CO2/yr | Emissions¦CO2 | scenarios - CO2 abatement | CO2 | 2085 | 33.9909 | Emissions¦CO2
Downscaling[REMIND-MAgPIE 3.2-4.6 IntegratedPhysicalDamages (95th-high)] | Low demand | ZAF | Emissions¦CO2 | Mt CO2/yr | Emissions¦CO2 | scenarios - CO2 abatement | CO2 | 2090 | 33.6396 | Emissions¦CO2
Downscaling[REMIND-MAgPIE 3.2-4.6 IntegratedPhysicalDamages (95th-high)] | Low demand | ZAF | Emissions¦CO2 | Mt CO2/yr | Emissions¦CO2 | scenarios - CO2 abatement | CO2 | 2095 | 33.7079 | Emissions¦CO2
Downscaling[REMIND-MAgPIE 3.2-4.6 IntegratedPhysicalDamages (95th-high)] | Low demand | ZAF | Emissions¦CO2 | Mt CO2/yr | Emissions¦CO2 | scenarios - CO2 abatement | CO2 | 2100 | 34.0275 | Emissions¦CO2
Downscaling[REMIND-MAgPIE 3.2-4.6 IntegratedPhysicalDamages (95th-high)] | Low demand | ZAF | Emissions¦CO2¦Energy | Mt CO2/yr | Emissions¦CO2¦Energy | scenarios - CO2 abatement | CO2 | 2020 | 386.1686 | Emissions¦CO2¦Energy
Downscaling[REMIND-MAgPIE 3.2-4.6 IntegratedPhysicalDamages (95th-high)] | Low demand | ZAF | Emissions¦CO2¦Energy | Mt CO2/yr | Emissions¦CO2¦Energy | scenarios - CO2 abatement | CO2 | 2025 | 293.7151 | Emissions¦CO2¦Energy
Downscaling[REMIND-MAgPIE 3.2-4.6 IntegratedPhysicalDamages (95th-high)] | Low demand | ZAF | Emissions¦CO2¦Energy | Mt CO2/yr | Emissions¦CO2¦Energy | scenarios - CO2 abatement | CO2 | 2030 | 136.0635 | Emissions¦CO2¦Energy
Downscaling[REMIND-MAgPIE 3.2-4.6 IntegratedPhysicalDamages (95th-high)] | Low demand | ZAF | Emissions¦CO2¦Energy | Mt CO2/yr | Emissions¦CO2¦Energy | scenarios - CO2 abatement | CO2 | 2035 | 40.3979 | Emissions¦CO2¦Energy
Downscaling[REMIND-MAgPIE 3.2-4.6 IntegratedPhysicalDamages (95th-high)] | Low demand | ZAF | Emissions¦CO2¦Energy | Mt CO2/yr | Emissions¦CO2¦Energy | scenarios - CO2 abatement | CO2 | 2040 | 26.2568 | Emissions¦CO2¦Energy
Downscaling[REMIND-MAgPIE 3.2-4.6 IntegratedPhysicalDamages (95th-high)] | Low demand | ZAF | Emissions¦CO2¦Energy | Mt CO2/yr | Emissions¦CO2¦Energy | scenarios - CO2 abatement | CO2 | 2045 | 17.9473 | Emissions¦CO2¦Energy
Downscaling[REMIND-MAgPIE 3.2-4.6 IntegratedPhysicalDamages (95th-high)] | Low demand | ZAF | Emissions¦CO2¦Energy | Mt CO2/yr | Emissions¦CO2¦Energy | scenarios - CO2 abatement | CO2 | 2050 | 13.2881 | Emissions¦CO2¦Energy
Downscaling[REMIND-MAgPIE 3.2-4.6 IntegratedPhysicalDamages (95th-high)] | Low demand | ZAF | Emissions¦CO2¦Energy | Mt CO2/yr | Emissions¦CO2¦Energy | scenarios - CO2 abatement | CO2 | 2055 | 10.5299 | Emissions¦CO2¦Energy
Downscaling[REMIND-MAgPIE 3.2-4.6 IntegratedPhysicalDamages (95th-high)] | Low demand | ZAF | Emissions¦CO2¦Energy | Mt CO2/yr | Emissions¦CO2¦Energy | scenarios - CO2 abatement | CO2 | 2060 | 7.7419 | Emissions¦CO2¦Energy
Downscaling[REMIND-MAgPIE 3.2-4.6 IntegratedPhysicalDamages (95th-high)] | Low demand | ZAF | Emissions¦CO2¦Energy | Mt CO2/yr | Emissions¦CO2¦Energy | scenarios - CO2 abatement | CO2 | 2065 | 6.4386 | Emissions¦CO2¦Energy
Downscaling[REMIND-MAgPIE 3.2-4.6 IntegratedPhysicalDamages (95th-high)] | Low demand | ZAF | Emissions¦CO2¦Energy | Mt CO2/yr | Emissions¦CO2¦Energy | scenarios - CO2 abatement | CO2 | 2070 | 5.2245 | Emissions¦CO2¦Energy
Downscaling[REMIND-MAgPIE 3.2-4.6 IntegratedPhysicalDamages (95th-high)] | Low demand | ZAF | Emissions¦CO2¦Energy | Mt CO2/yr | Emissions¦CO2¦Energy | scenarios - CO2 abatement | CO2 | 2075 | 2.7834 | Emissions¦CO2¦Energy
Downscaling[REMIND-MAgPIE 3.2-4.6 IntegratedPhysicalDamages (95th-high)] | Low demand | ZAF | Emissions¦CO2¦Energy | Mt CO2/yr | Emissions¦CO2¦Energy | scenarios - CO2 abatement | CO2 | 2080 | 0.8615 | Emissions¦CO2¦Energy
Downscaling[REMIND-MAgPIE 3.2-4.6 IntegratedPhysicalDamages (95th-high)] | Low demand | ZAF | Emissions¦CO2¦Energy | Mt CO2/yr | Emissions¦CO2¦Energy | scenarios - CO2 abatement | CO2 | 2085 | 0.1642 | Emissions¦CO2¦Energy
Downscaling[REMIND-MAgPIE 3.2-4.6 IntegratedPhysicalDamages (95th-high)] | Low demand | ZAF | Emissions¦CO2¦Energy | Mt CO2/yr | Emissions¦CO2¦Energy | scenarios - CO2 abatement | CO2 | 2090 | -0.5126 | Emissions¦CO2¦Energy
Downscaling[REMIND-MAgPIE 3.2-4.6 IntegratedPhysicalDamages (95th-high)] | Low demand | ZAF | Emissions¦CO2¦Energy | Mt CO2/yr | Emissions¦CO2¦Energy | scenarios - CO2 abatement | CO2 | 2095 | -1.073 | Emissions¦CO2¦Energy
Downscaling[REMIND-MAgPIE 3.2-4.6 IntegratedPhysicalDamages (95th-high)] | Low demand | ZAF | Emissions¦CO2¦Energy | Mt CO2/yr | Emissions¦CO2¦Energy | scenarios - CO2 abatement | CO2 | 2100 | -1.4918 | Emissions¦CO2¦Energy
Downscaling[REMIND-MAgPIE 3.2-4.6 IntegratedPhysicalDamages (95th-high)] | Nationally Determined Contributions (NDCs) | ZAF | Carbon Sequestration¦CCS | Mt CO2/yr | Carbon Sequestration¦CCS | CCS potential |  | 2020 | 0 | Carbon Sequestration¦CCS
Downscaling[REMIND-MAgPIE 3.2-4.6 IntegratedPhysicalDamages (95th-high)] | Nationally Determined Contributions (NDCs) | ZAF | Carbon Sequestration¦CCS | Mt CO2/yr | Carbon Sequestration¦CCS | CCS potential |  | 2025 | 0 | Carbon Sequestration¦CCS
Downscaling[REMIND-MAgPIE 3.2-4.6 IntegratedPhysicalDamages (95th-high)] | Nationally Determined Contributions (NDCs) | ZAF | Carbon Sequestration¦CCS | Mt CO2/yr | Carbon Sequestration¦CCS | CCS potential |  | 2030 | 0 | Carbon Sequestration¦CCS
Downscaling[REMIND-MAgPIE 3.2-4.6 IntegratedPhysicalDamages (95th-high)] | Nationally Determined Contributions (NDCs) | ZAF | Carbon Sequestration¦CCS | Mt CO2/yr | Carbon Sequestration¦CCS | CCS potential |  | 2035 | 0.0073 | Carbon Sequestration¦CCS
Downscaling[REMIND-MAgPIE 3.2-4.6 IntegratedPhysicalDamages (95th-high)] | Nationally Determined Contributions (NDCs) | ZAF | Carbon Sequestration¦CCS | Mt CO2/yr | Carbon Sequestration¦CCS | CCS potential |  | 2040 | 0.0198 | Carbon Sequestration¦CCS
Downscaling[REMIND-MAgPIE 3.2-4.6 IntegratedPhysicalDamages (95th-high)] | Nationally Determined Contributions (NDCs) | ZAF | Carbon Sequestration¦CCS | Mt CO2/yr | Carbon Sequestration¦CCS | CCS potential |  | 2045 | 0.7126 | Carbon Sequestration¦CCS
Downscaling[REMIND-MAgPIE 3.2-4.6 IntegratedPhysicalDamages (95th-high)] | Nationally Determined Contributions (NDCs) | ZAF | Carbon Sequestration¦CCS | Mt CO2/yr | Carbon Sequestration¦CCS | CCS potential |  | 2050 | 0.8735 | Carbon Sequestration¦CCS
Downscaling[REMIND-MAgPIE 3.2-4.6 IntegratedPhysicalDamages (95th-high)] | Nationally Determined Contributions (NDCs) | ZAF | Carbon Sequestration¦CCS | Mt CO2/yr | Carbon Sequestration¦CCS | CCS potential |  | 2055 | 1.0872 | Carbon Sequestration¦CCS
Downscaling[REMIND-MAgPIE 3.2-4.6 IntegratedPhysicalDamages (95th-high)] | Nationally Determined Contributions (NDCs) | ZAF | Carbon Sequestration¦CCS | Mt CO2/yr | Carbon Sequestration¦CCS | CCS potential |  | 2060 | 1.6003 | Carbon Sequestration¦CCS
Downscaling[REMIND-MAgPIE 3.2-4.6 IntegratedPhysicalDamages (95th-high)] | Nationally Determined Contributions (NDCs) | ZAF | Carbon Sequestration¦CCS | Mt CO2/yr | Carbon Sequestration¦CCS | CCS potential |  | 2065 | 1.216 | Carbon Sequestration¦CCS
Downscaling[REMIND-MAgPIE 3.2-4.6 IntegratedPhysicalDamages (95th-high)] | Nationally Determined Contributions (NDCs) | ZAF | Carbon Sequestration¦CCS | Mt CO2/yr | Carbon Sequestration¦CCS | CCS potential |  | 2070 | 1.1038 | Carbon Sequestration¦CCS
Downscaling[REMIND-MAgPIE 3.2-4.6 IntegratedPhysicalDamages (95th-high)] | Nationally Determined Contributions (NDCs) | ZAF | Carbon Sequestration¦CCS | Mt CO2/yr | Carbon Sequestration¦CCS | CCS potential |  | 2075 | 0.9532 | Carbon Sequestration¦CCS
Downscaling[REMIND-MAgPIE 3.2-4.6 IntegratedPhysicalDamages (95th-high)] | Nationally Determined Contributions (NDCs) | ZAF | Carbon Sequestration¦CCS | Mt CO2/yr | Carbon Sequestration¦CCS | CCS potential |  | 2080 | 0.795 | Carbon Sequestration¦CCS
Downscaling[REMIND-MAgPIE 3.2-4.6 IntegratedPhysicalDamages (95th-high)] | Nationally Determined Contributions (NDCs) | ZAF | Carbon Sequestration¦CCS | Mt CO2/yr | Carbon Sequestration¦CCS | CCS potential |  | 2085 | 0.6444 | Carbon Sequestration¦CCS
Downscaling[REMIND-MAgPIE 3.2-4.6 IntegratedPhysicalDamages (95th-high)] | Nationally Determined Contributions (NDCs) | ZAF | Carbon Sequestration¦CCS | Mt CO2/yr | Carbon Sequestration¦CCS | CCS potential |  | 2090 | 0.1857 | Carbon Sequestration¦CCS
Downscaling[REMIND-MAgPIE 3.2-4.6 IntegratedPhysicalDamages (95th-high)] | Nationally Determined Contributions (NDCs) | ZAF | Carbon Sequestration¦CCS | Mt CO2/yr | Carbon Sequestration¦CCS | CCS potential |  | 2095 | 0.139 | Carbon Sequestration¦CCS
Downscaling[REMIND-MAgPIE 3.2-4.6 IntegratedPhysicalDamages (95th-high)] | Nationally Determined Contributions (NDCs) | ZAF | Carbon Sequestration¦CCS | Mt CO2/yr | Carbon Sequestration¦CCS | CCS potential |  | 2100 | 0 | Carbon Sequestration¦CCS
Downscaling[REMIND-MAgPIE 3.2-4.6 IntegratedPhysicalDamages (95th-high)] | Nationally Determined Contributions (NDCs) | ZAF | Final Energy¦Industry¦Electricity | EJ/yr | Final Energy¦Industry¦Electricity | demand_projection | elc_industry | 2020 | 0.3044 | Final Energy¦Industry¦Electricity
Downscaling[REMIND-MAgPIE 3.2-4.6 IntegratedPhysicalDamages (95th-high)] | Nationally Determined Contributions (NDCs) | ZAF | Final Energy¦Industry¦Electricity | EJ/yr | Final Energy¦Industry¦Electricity | demand_projection | elc_industry | 2025 | 0.2609 | Final Energy¦Industry¦Electricity
Downscaling[REMIND-MAgPIE 3.2-4.6 IntegratedPhysicalDamages (95th-high)] | Nationally Determined Contributions (NDCs) | ZAF | Final Energy¦Industry¦Electricity | EJ/yr | Final Energy¦Industry¦Electricity | demand_projection | elc_industry | 2030 | 0.2784 | Final Energy¦Industry¦Electricity
Downscaling[REMIND-MAgPIE 3.2-4.6 IntegratedPhysicalDamages (95th-high)] | Nationally Determined Contributions (NDCs) | ZAF | Final Energy¦Industry¦Electricity | EJ/yr | Final Energy¦Industry¦Electricity | demand_projection | elc_industry | 2035 | 0.2922 | Final Energy¦Industry¦Electricity
Downscaling[REMIND-MAgPIE 3.2-4.6 IntegratedPhysicalDamages (95th-high)] | Nationally Determined Contributions (NDCs) | ZAF | Final Energy¦Industry¦Electricity | EJ/yr | Final Energy¦Industry¦Electricity | demand_projection | elc_industry | 2040 | 0.2791 | Final Energy¦Industry¦Electricity
Downscaling[REMIND-MAgPIE 3.2-4.6 IntegratedPhysicalDamages (95th-high)] | Nationally Determined Contributions (NDCs) | ZAF | Final Energy¦Industry¦Electricity | EJ/yr | Final Energy¦Industry¦Electricity | demand_projection | elc_industry | 2045 | 0.2989 | Final Energy¦Industry¦Electricity
Downscaling[REMIND-MAgPIE 3.2-4.6 IntegratedPhysicalDamages (95th-high)] | Nationally Determined Contributions (NDCs) | ZAF | Final Energy¦Industry¦Electricity | EJ/yr | Final Energy¦Industry¦Electricity | demand_projection | elc_industry | 2050 | 0.3293 | Final Energy¦Industry¦Electricity
Downscaling[REMIND-MAgPIE 3.2-4.6 IntegratedPhysicalDamages (95th-high)] | Nationally Determined Contributions (NDCs) | ZAF | Final Energy¦Industry¦Electricity | EJ/yr | Final Energy¦Industry¦Electricity | demand_projection | elc_industry | 2055 | 0.3369 | Final Energy¦Industry¦Electricity
Downscaling[REMIND-MAgPIE 3.2-4.6 IntegratedPhysicalDamages (95th-high)] | Nationally Determined Contributions (NDCs) | ZAF | Final Energy¦Industry¦Electricity | EJ/yr | Final Energy¦Industry¦Electricity | demand_projection | elc_industry | 2060 | 0.3385 | Final Energy¦Industry¦Electricity
Downscaling[REMIND-MAgPIE 3.2-4.6 IntegratedPhysicalDamages (95th-high)] | Nationally Determined Contributions (NDCs) | ZAF | Final Energy¦Industry¦Electricity | EJ/yr | Final Energy¦Industry¦Electricity | demand_projection | elc_industry | 2065 | 0.3609 | Final Energy¦Industry¦Electricity
Downscaling[REMIND-MAgPIE 3.2-4.6 IntegratedPhysicalDamages (95th-high)] | Nationally Determined Contributions (NDCs) | ZAF | Final Energy¦Industry¦Electricity | EJ/yr | Final Energy¦Industry¦Electricity | demand_projection | elc_industry | 2070 | 0.3853 | Final Energy¦Industry¦Electricity
Downscaling[REMIND-MAgPIE 3.2-4.6 IntegratedPhysicalDamages (95th-high)] | Nationally Determined Contributions (NDCs) | ZAF | Final Energy¦Industry¦Electricity | EJ/yr | Final Energy¦Industry¦Electricity | demand_projection | elc_industry | 2075 | 0.3995 | Final Energy¦Industry¦Electricity
Downscaling[REMIND-MAgPIE 3.2-4.6 IntegratedPhysicalDamages (95th-high)] | Nationally Determined Contributions (NDCs) | ZAF | Final Energy¦Industry¦Electricity | EJ/yr | Final Energy¦Industry¦Electricity | demand_projection | elc_industry | 2080 | 0.4161 | Final Energy¦Industry¦Electricity
Downscaling[REMIND-MAgPIE 3.2-4.6 IntegratedPhysicalDamages (95th-high)] | Nationally Determined Contributions (NDCs) | ZAF | Final Energy¦Industry¦Electricity | EJ/yr | Final Energy¦Industry¦Electricity | demand_projection | elc_industry | 2085 | 0.4108 | Final Energy¦Industry¦Electricity
Downscaling[REMIND-MAgPIE 3.2-4.6 IntegratedPhysicalDamages (95th-high)] | Nationally Determined Contributions (NDCs) | ZAF | Final Energy¦Industry¦Electricity | EJ/yr | Final Energy¦Industry¦Electricity | demand_projection | elc_industry | 2090 | 0.4064 | Final Energy¦Industry¦Electricity
Downscaling[REMIND-MAgPIE 3.2-4.6 IntegratedPhysicalDamages (95th-high)] | Nationally Determined Contributions (NDCs) | ZAF | Final Energy¦Industry¦Electricity | EJ/yr | Final Energy¦Industry¦Electricity | demand_projection | elc_industry | 2095 | 0.3855 | Final Energy¦Industry¦Electricity
Downscaling[REMIND-MAgPIE 3.2-4.6 IntegratedPhysicalDamages (95th-high)] | Nationally Determined Contributions (NDCs) | ZAF | Final Energy¦Industry¦Electricity | EJ/yr | Final Energy¦Industry¦Electricity | demand_projection | elc_industry | 2100 | 0.367 | Final Energy¦Industry¦Electricity
Downscaling[REMIND-MAgPIE 3.2-4.6 IntegratedPhysicalDamages (95th-high)] | Nationally Determined Contributions (NDCs) | ZAF | Final Energy¦Residential and Commercial¦Electricity | EJ/yr | Final Energy¦Residential and Commercial¦Electricity | demand_projection | elc_buildings | 2020 | 0.2747 | Final Energy¦Residential and Commercial¦Electricity
Downscaling[REMIND-MAgPIE 3.2-4.6 IntegratedPhysicalDamages (95th-high)] | Nationally Determined Contributions (NDCs) | ZAF | Final Energy¦Residential and Commercial¦Electricity | EJ/yr | Final Energy¦Residential and Commercial¦Electricity | demand_projection | elc_buildings | 2025 | 0.2657 | Final Energy¦Residential and Commercial¦Electricity
Downscaling[REMIND-MAgPIE 3.2-4.6 IntegratedPhysicalDamages (95th-high)] | Nationally Determined Contributions (NDCs) | ZAF | Final Energy¦Residential and Commercial¦Electricity | EJ/yr | Final Energy¦Residential and Commercial¦Electricity | demand_projection | elc_buildings | 2030 | 0.3099 | Final Energy¦Residential and Commercial¦Electricity
Downscaling[REMIND-MAgPIE 3.2-4.6 IntegratedPhysicalDamages (95th-high)] | Nationally Determined Contributions (NDCs) | ZAF | Final Energy¦Residential and Commercial¦Electricity | EJ/yr | Final Energy¦Residential and Commercial¦Electricity | demand_projection | elc_buildings | 2035 | 0.4271 | Final Energy¦Residential and Commercial¦Electricity
Downscaling[REMIND-MAgPIE 3.2-4.6 IntegratedPhysicalDamages (95th-high)] | Nationally Determined Contributions (NDCs) | ZAF | Final Energy¦Residential and Commercial¦Electricity | EJ/yr | Final Energy¦Residential and Commercial¦Electricity | demand_projection | elc_buildings | 2040 | 0.5141 | Final Energy¦Residential and Commercial¦Electricity
Downscaling[REMIND-MAgPIE 3.2-4.6 IntegratedPhysicalDamages (95th-high)] | Nationally Determined Contributions (NDCs) | ZAF | Final Energy¦Residential and Commercial¦Electricity | EJ/yr | Final Energy¦Residential and Commercial¦Electricity | demand_projection | elc_buildings | 2045 | 0.5632 | Final Energy¦Residential and Commercial¦Electricity
Downscaling[REMIND-MAgPIE 3.2-4.6 IntegratedPhysicalDamages (95th-high)] | Nationally Determined Contributions (NDCs) | ZAF | Final Energy¦Residential and Commercial¦Electricity | EJ/yr | Final Energy¦Residential and Commercial¦Electricity | demand_projection | elc_buildings | 2050 | 0.6237 | Final Energy¦Residential and Commercial¦Electricity
Downscaling[REMIND-MAgPIE 3.2-4.6 IntegratedPhysicalDamages (95th-high)] | Nationally Determined Contributions (NDCs) | ZAF | Final Energy¦Residential and Commercial¦Electricity | EJ/yr | Final Energy¦Residential and Commercial¦Electricity | demand_projection | elc_buildings | 2055 | 0.6268 | Final Energy¦Residential and Commercial¦Electricity
Downscaling[REMIND-MAgPIE 3.2-4.6 IntegratedPhysicalDamages (95th-high)] | Nationally Determined Contributions (NDCs) | ZAF | Final Energy¦Residential and Commercial¦Electricity | EJ/yr | Final Energy¦Residential and Commercial¦Electricity | demand_projection | elc_buildings | 2060 | 0.6847 | Final Energy¦Residential and Commercial¦Electricity
Downscaling[REMIND-MAgPIE 3.2-4.6 IntegratedPhysicalDamages (95th-high)] | Nationally Determined Contributions (NDCs) | ZAF | Final Energy¦Residential and Commercial¦Electricity | EJ/yr | Final Energy¦Residential and Commercial¦Electricity | demand_projection | elc_buildings | 2065 | 0.798 | Final Energy¦Residential and Commercial¦Electricity
Downscaling[REMIND-MAgPIE 3.2-4.6 IntegratedPhysicalDamages (95th-high)] | Nationally Determined Contributions (NDCs) | ZAF | Final Energy¦Residential and Commercial¦Electricity | EJ/yr | Final Energy¦Residential and Commercial¦Electricity | demand_projection | elc_buildings | 2070 | 0.8694 | Final Energy¦Residential and Commercial¦Electricity
Downscaling[REMIND-MAgPIE 3.2-4.6 IntegratedPhysicalDamages (95th-high)] | Nationally Determined Contributions (NDCs) | ZAF | Final Energy¦Residential and Commercial¦Electricity | EJ/yr | Final Energy¦Residential and Commercial¦Electricity | demand_projection | elc_buildings | 2075 | 1.0312 | Final Energy¦Residential and Commercial¦Electricity
Downscaling[REMIND-MAgPIE 3.2-4.6 IntegratedPhysicalDamages (95th-high)] | Nationally Determined Contributions (NDCs) | ZAF | Final Energy¦Residential and Commercial¦Electricity | EJ/yr | Final Energy¦Residential and Commercial¦Electricity | demand_projection | elc_buildings | 2080 | 1.1527 | Final Energy¦Residential and Commercial¦Electricity
Downscaling[REMIND-MAgPIE 3.2-4.6 IntegratedPhysicalDamages (95th-high)] | Nationally Determined Contributions (NDCs) | ZAF | Final Energy¦Residential and Commercial¦Electricity | EJ/yr | Final Energy¦Residential and Commercial¦Electricity | demand_projection | elc_buildings | 2085 | 1.2502 | Final Energy¦Residential and Commercial¦Electricity
Downscaling[REMIND-MAgPIE 3.2-4.6 IntegratedPhysicalDamages (95th-high)] | Nationally Determined Contributions (NDCs) | ZAF | Final Energy¦Residential and Commercial¦Electricity | EJ/yr | Final Energy¦Residential and Commercial¦Electricity | demand_projection | elc_buildings | 2090 | 1.3229 | Final Energy¦Residential and Commercial¦Electricity
Downscaling[REMIND-MAgPIE 3.2-4.6 IntegratedPhysicalDamages (95th-high)] | Nationally Determined Contributions (NDCs) | ZAF | Final Energy¦Residential and Commercial¦Electricity | EJ/yr | Final Energy¦Residential and Commercial¦Electricity | demand_projection | elc_buildings | 2095 | 1.3097 | Final Energy¦Residential and Commercial¦Electricity
Downscaling[REMIND-MAgPIE 3.2-4.6 IntegratedPhysicalDamages (95th-high)] | Nationally Determined Contributions (NDCs) | ZAF | Final Energy¦Residential and Commercial¦Electricity | EJ/yr | Final Energy¦Residential and Commercial¦Electricity | demand_projection | elc_buildings | 2100 | 1.2984 | Final Energy¦Residential and Commercial¦Electricity
Downscaling[REMIND-MAgPIE 3.2-4.6 IntegratedPhysicalDamages (95th-high)] | Nationally Determined Contributions (NDCs) | ZAF | Final Energy¦Transportation¦Electricity | EJ/yr | Final Energy¦Transportation¦Electricity | demand_projection | elc_transport | 2020 | 0.0107 | Final Energy¦Transportation¦Electricity
Downscaling[REMIND-MAgPIE 3.2-4.6 IntegratedPhysicalDamages (95th-high)] | Nationally Determined Contributions (NDCs) | ZAF | Final Energy¦Transportation¦Electricity | EJ/yr | Final Energy¦Transportation¦Electricity | demand_projection | elc_transport | 2025 | 0.0469 | Final Energy¦Transportation¦Electricity
Downscaling[REMIND-MAgPIE 3.2-4.6 IntegratedPhysicalDamages (95th-high)] | Nationally Determined Contributions (NDCs) | ZAF | Final Energy¦Transportation¦Electricity | EJ/yr | Final Energy¦Transportation¦Electricity | demand_projection | elc_transport | 2030 | 0.1598 | Final Energy¦Transportation¦Electricity
Downscaling[REMIND-MAgPIE 3.2-4.6 IntegratedPhysicalDamages (95th-high)] | Nationally Determined Contributions (NDCs) | ZAF | Final Energy¦Transportation¦Electricity | EJ/yr | Final Energy¦Transportation¦Electricity | demand_projection | elc_transport | 2035 | 0.2518 | Final Energy¦Transportation¦Electricity
Downscaling[REMIND-MAgPIE 3.2-4.6 IntegratedPhysicalDamages (95th-high)] | Nationally Determined Contributions (NDCs) | ZAF | Final Energy¦Transportation¦Electricity | EJ/yr | Final Energy¦Transportation¦Electricity | demand_projection | elc_transport | 2040 | 0.3354 | Final Energy¦Transportation¦Electricity
Downscaling[REMIND-MAgPIE 3.2-4.6 IntegratedPhysicalDamages (95th-high)] | Nationally Determined Contributions (NDCs) | ZAF | Final Energy¦Transportation¦Electricity | EJ/yr | Final Energy¦Transportation¦Electricity | demand_projection | elc_transport | 2045 | 0.3782 | Final Energy¦Transportation¦Electricity
Downscaling[REMIND-MAgPIE 3.2-4.6 IntegratedPhysicalDamages (95th-high)] | Nationally Determined Contributions (NDCs) | ZAF | Final Energy¦Transportation¦Electricity | EJ/yr | Final Energy¦Transportation¦Electricity | demand_projection | elc_transport | 2050 | 0.4334 | Final Energy¦Transportation¦Electricity
Downscaling[REMIND-MAgPIE 3.2-4.6 IntegratedPhysicalDamages (95th-high)] | Nationally Determined Contributions (NDCs) | ZAF | Final Energy¦Transportation¦Electricity | EJ/yr | Final Energy¦Transportation¦Electricity | demand_projection | elc_transport | 2055 | 0.4929 | Final Energy¦Transportation¦Electricity
Downscaling[REMIND-MAgPIE 3.2-4.6 IntegratedPhysicalDamages (95th-high)] | Nationally Determined Contributions (NDCs) | ZAF | Final Energy¦Transportation¦Electricity | EJ/yr | Final Energy¦Transportation¦Electricity | demand_projection | elc_transport | 2060 | 0.5645 | Final Energy¦Transportation¦Electricity
Downscaling[REMIND-MAgPIE 3.2-4.6 IntegratedPhysicalDamages (95th-high)] | Nationally Determined Contributions (NDCs) | ZAF | Final Energy¦Transportation¦Electricity | EJ/yr | Final Energy¦Transportation¦Electricity | demand_projection | elc_transport | 2065 | 0.5651 | Final Energy¦Transportation¦Electricity
Downscaling[REMIND-MAgPIE 3.2-4.6 IntegratedPhysicalDamages (95th-high)] | Nationally Determined Contributions (NDCs) | ZAF | Final Energy¦Transportation¦Electricity | EJ/yr | Final Energy¦Transportation¦Electricity | demand_projection | elc_transport | 2070 | 0.5632 | Final Energy¦Transportation¦Electricity
Downscaling[REMIND-MAgPIE 3.2-4.6 IntegratedPhysicalDamages (95th-high)] | Nationally Determined Contributions (NDCs) | ZAF | Final Energy¦Transportation¦Electricity | EJ/yr | Final Energy¦Transportation¦Electricity | demand_projection | elc_transport | 2075 | 0.5565 | Final Energy¦Transportation¦Electricity
Downscaling[REMIND-MAgPIE 3.2-4.6 IntegratedPhysicalDamages (95th-high)] | Nationally Determined Contributions (NDCs) | ZAF | Final Energy¦Transportation¦Electricity | EJ/yr | Final Energy¦Transportation¦Electricity | demand_projection | elc_transport | 2080 | 0.5485 | Final Energy¦Transportation¦Electricity
Downscaling[REMIND-MAgPIE 3.2-4.6 IntegratedPhysicalDamages (95th-high)] | Nationally Determined Contributions (NDCs) | ZAF | Final Energy¦Transportation¦Electricity | EJ/yr | Final Energy¦Transportation¦Electricity | demand_projection | elc_transport | 2085 | 0.526 | Final Energy¦Transportation¦Electricity
Downscaling[REMIND-MAgPIE 3.2-4.6 IntegratedPhysicalDamages (95th-high)] | Nationally Determined Contributions (NDCs) | ZAF | Final Energy¦Transportation¦Electricity | EJ/yr | Final Energy¦Transportation¦Electricity | demand_projection | elc_transport | 2090 | 0.5028 | Final Energy¦Transportation¦Electricity
Downscaling[REMIND-MAgPIE 3.2-4.6 IntegratedPhysicalDamages (95th-high)] | Nationally Determined Contributions (NDCs) | ZAF | Final Energy¦Transportation¦Electricity | EJ/yr | Final Energy¦Transportation¦Electricity | demand_projection | elc_transport | 2095 | 0.4697 | Final Energy¦Transportation¦Electricity
Downscaling[REMIND-MAgPIE 3.2-4.6 IntegratedPhysicalDamages (95th-high)] | Nationally Determined Contributions (NDCs) | ZAF | Final Energy¦Transportation¦Electricity | EJ/yr | Final Energy¦Transportation¦Electricity | demand_projection | elc_transport | 2100 | 0.4419 | Final Energy¦Transportation¦Electricity
Downscaling[REMIND-MAgPIE 3.2-4.6 IntegratedPhysicalDamages (95th-high)] | Nationally Determined Contributions (NDCs) | ZAF | Secondary Energy¦Hydrogen | EJ/yr | Secondary Energy¦Hydrogen | demand_projection | hydrogen_allsect | 2020 | 0.0006 | Secondary Energy¦Hydrogen
Downscaling[REMIND-MAgPIE 3.2-4.6 IntegratedPhysicalDamages (95th-high)] | Nationally Determined Contributions (NDCs) | ZAF | Secondary Energy¦Hydrogen | EJ/yr | Secondary Energy¦Hydrogen | demand_projection | hydrogen_allsect | 2025 | 0.0039 | Secondary Energy¦Hydrogen
Downscaling[REMIND-MAgPIE 3.2-4.6 IntegratedPhysicalDamages (95th-high)] | Nationally Determined Contributions (NDCs) | ZAF | Secondary Energy¦Hydrogen | EJ/yr | Secondary Energy¦Hydrogen | demand_projection | hydrogen_allsect | 2030 | 0.0073 | Secondary Energy¦Hydrogen
Downscaling[REMIND-MAgPIE 3.2-4.6 IntegratedPhysicalDamages (95th-high)] | Nationally Determined Contributions (NDCs) | ZAF | Secondary Energy¦Hydrogen | EJ/yr | Secondary Energy¦Hydrogen | demand_projection | hydrogen_allsect | 2035 | 0.0097 | Secondary Energy¦Hydrogen
Downscaling[REMIND-MAgPIE 3.2-4.6 IntegratedPhysicalDamages (95th-high)] | Nationally Determined Contributions (NDCs) | ZAF | Secondary Energy¦Hydrogen | EJ/yr | Secondary Energy¦Hydrogen | demand_projection | hydrogen_allsect | 2040 | 0.0175 | Secondary Energy¦Hydrogen
Downscaling[REMIND-MAgPIE 3.2-4.6 IntegratedPhysicalDamages (95th-high)] | Nationally Determined Contributions (NDCs) | ZAF | Secondary Energy¦Hydrogen | EJ/yr | Secondary Energy¦Hydrogen | demand_projection | hydrogen_allsect | 2045 | 0.042 | Secondary Energy¦Hydrogen
Downscaling[REMIND-MAgPIE 3.2-4.6 IntegratedPhysicalDamages (95th-high)] | Nationally Determined Contributions (NDCs) | ZAF | Secondary Energy¦Hydrogen | EJ/yr | Secondary Energy¦Hydrogen | demand_projection | hydrogen_allsect | 2050 | 0.0982 | Secondary Energy¦Hydrogen
Downscaling[REMIND-MAgPIE 3.2-4.6 IntegratedPhysicalDamages (95th-high)] | Nationally Determined Contributions (NDCs) | ZAF | Secondary Energy¦Hydrogen | EJ/yr | Secondary Energy¦Hydrogen | demand_projection | hydrogen_allsect | 2055 | 0.1696 | Secondary Energy¦Hydrogen
Downscaling[REMIND-MAgPIE 3.2-4.6 IntegratedPhysicalDamages (95th-high)] | Nationally Determined Contributions (NDCs) | ZAF | Secondary Energy¦Hydrogen | EJ/yr | Secondary Energy¦Hydrogen | demand_projection | hydrogen_allsect | 2060 | 0.2613 | Secondary Energy¦Hydrogen
Downscaling[REMIND-MAgPIE 3.2-4.6 IntegratedPhysicalDamages (95th-high)] | Nationally Determined Contributions (NDCs) | ZAF | Secondary Energy¦Hydrogen | EJ/yr | Secondary Energy¦Hydrogen | demand_projection | hydrogen_allsect | 2065 | 0.2725 | Secondary Energy¦Hydrogen
Downscaling[REMIND-MAgPIE 3.2-4.6 IntegratedPhysicalDamages (95th-high)] | Nationally Determined Contributions (NDCs) | ZAF | Secondary Energy¦Hydrogen | EJ/yr | Secondary Energy¦Hydrogen | demand_projection | hydrogen_allsect | 2070 | 0.2855 | Secondary Energy¦Hydrogen
Downscaling[REMIND-MAgPIE 3.2-4.6 IntegratedPhysicalDamages (95th-high)] | Nationally Determined Contributions (NDCs) | ZAF | Secondary Energy¦Hydrogen | EJ/yr | Secondary Energy¦Hydrogen | demand_projection | hydrogen_allsect | 2075 | 0.2885 | Secondary Energy¦Hydrogen
Downscaling[REMIND-MAgPIE 3.2-4.6 IntegratedPhysicalDamages (95th-high)] | Nationally Determined Contributions (NDCs) | ZAF | Secondary Energy¦Hydrogen | EJ/yr | Secondary Energy¦Hydrogen | demand_projection | hydrogen_allsect | 2080 | 0.2917 | Secondary Energy¦Hydrogen
Downscaling[REMIND-MAgPIE 3.2-4.6 IntegratedPhysicalDamages (95th-high)] | Nationally Determined Contributions (NDCs) | ZAF | Secondary Energy¦Hydrogen | EJ/yr | Secondary Energy¦Hydrogen | demand_projection | hydrogen_allsect | 2085 | 0.3153 | Secondary Energy¦Hydrogen
Downscaling[REMIND-MAgPIE 3.2-4.6 IntegratedPhysicalDamages (95th-high)] | Nationally Determined Contributions (NDCs) | ZAF | Secondary Energy¦Hydrogen | EJ/yr | Secondary Energy¦Hydrogen | demand_projection | hydrogen_allsect | 2090 | 0.3399 | Secondary Energy¦Hydrogen
Downscaling[REMIND-MAgPIE 3.2-4.6 IntegratedPhysicalDamages (95th-high)] | Nationally Determined Contributions (NDCs) | ZAF | Secondary Energy¦Hydrogen | EJ/yr | Secondary Energy¦Hydrogen | demand_projection | hydrogen_allsect | 2095 | 0.4397 | Secondary Energy¦Hydrogen
Downscaling[REMIND-MAgPIE 3.2-4.6 IntegratedPhysicalDamages (95th-high)] | Nationally Determined Contributions (NDCs) | ZAF | Secondary Energy¦Hydrogen | EJ/yr | Secondary Energy¦Hydrogen | demand_projection | hydrogen_allsect | 2100 | 0.5416 | Secondary Energy¦Hydrogen
Downscaling[REMIND-MAgPIE 3.2-4.6 IntegratedPhysicalDamages (95th-high)] | Nationally Determined Contributions (NDCs) | ZAF | Secondary Energy¦Electricity¦Coal | EJ/yr | Secondary Energy¦Electricity¦Coal | elec_co2 |  | 2020 | 0.6571 | Secondary Energy¦Electricity¦Coal | 94
Downscaling[REMIND-MAgPIE 3.2-4.6 IntegratedPhysicalDamages (95th-high)] | Nationally Determined Contributions (NDCs) | ZAF | Secondary Energy¦Electricity¦Coal | EJ/yr | Secondary Energy¦Electricity¦Coal | elec_co2 |  | 2025 | 0.3092 | Secondary Energy¦Electricity¦Coal | 94
Downscaling[REMIND-MAgPIE 3.2-4.6 IntegratedPhysicalDamages (95th-high)] | Nationally Determined Contributions (NDCs) | ZAF | Secondary Energy¦Electricity¦Coal | EJ/yr | Secondary Energy¦Electricity¦Coal | elec_co2 |  | 2030 | 0.1557 | Secondary Energy¦Electricity¦Coal | 94
Downscaling[REMIND-MAgPIE 3.2-4.6 IntegratedPhysicalDamages (95th-high)] | Nationally Determined Contributions (NDCs) | ZAF | Secondary Energy¦Electricity¦Coal | EJ/yr | Secondary Energy¦Electricity¦Coal | elec_co2 |  | 2035 | 0.0005 | Secondary Energy¦Electricity¦Coal | 94
Downscaling[REMIND-MAgPIE 3.2-4.6 IntegratedPhysicalDamages (95th-high)] | Nationally Determined Contributions (NDCs) | ZAF | Secondary Energy¦Electricity¦Coal | EJ/yr | Secondary Energy¦Electricity¦Coal | elec_co2 |  | 2040 | 0.0003 | Secondary Energy¦Electricity¦Coal | 94
Downscaling[REMIND-MAgPIE 3.2-4.6 IntegratedPhysicalDamages (95th-high)] | Nationally Determined Contributions (NDCs) | ZAF | Secondary Energy¦Electricity¦Coal | EJ/yr | Secondary Energy¦Electricity¦Coal | elec_co2 |  | 2045 | 0.0002 | Secondary Energy¦Electricity¦Coal | 94
Downscaling[REMIND-MAgPIE 3.2-4.6 IntegratedPhysicalDamages (95th-high)] | Nationally Determined Contributions (NDCs) | ZAF | Secondary Energy¦Electricity¦Coal | EJ/yr | Secondary Energy¦Electricity¦Coal | elec_co2 |  | 2050 | 0.0001 | Secondary Energy¦Electricity¦Coal | 94
Downscaling[REMIND-MAgPIE 3.2-4.6 IntegratedPhysicalDamages (95th-high)] | Nationally Determined Contributions (NDCs) | ZAF | Secondary Energy¦Electricity¦Coal | EJ/yr | Secondary Energy¦Electricity¦Coal | elec_co2 |  | 2055 | 0 | Secondary Energy¦Electricity¦Coal | 94
Downscaling[REMIND-MAgPIE 3.2-4.6 IntegratedPhysicalDamages (95th-high)] | Nationally Determined Contributions (NDCs) | ZAF | Secondary Energy¦Electricity¦Coal | EJ/yr | Secondary Energy¦Electricity¦Coal | elec_co2 |  | 2060 | 0.0001 | Secondary Energy¦Electricity¦Coal | 94
Downscaling[REMIND-MAgPIE 3.2-4.6 IntegratedPhysicalDamages (95th-high)] | Nationally Determined Contributions (NDCs) | ZAF | Secondary Energy¦Electricity¦Coal | EJ/yr | Secondary Energy¦Electricity¦Coal | elec_co2 |  | 2065 | 0.0005 | Secondary Energy¦Electricity¦Coal | 94
Downscaling[REMIND-MAgPIE 3.2-4.6 IntegratedPhysicalDamages (95th-high)] | Nationally Determined Contributions (NDCs) | ZAF | Secondary Energy¦Electricity¦Coal | EJ/yr | Secondary Energy¦Electricity¦Coal | elec_co2 |  | 2070 | 0.0008 | Secondary Energy¦Electricity¦Coal | 94
Downscaling[REMIND-MAgPIE 3.2-4.6 IntegratedPhysicalDamages (95th-high)] | Nationally Determined Contributions (NDCs) | ZAF | Secondary Energy¦Electricity¦Coal | EJ/yr | Secondary Energy¦Electricity¦Coal | elec_co2 |  | 2075 | 0.0128 | Secondary Energy¦Electricity¦Coal | 94
Downscaling[REMIND-MAgPIE 3.2-4.6 IntegratedPhysicalDamages (95th-high)] | Nationally Determined Contributions (NDCs) | ZAF | Secondary Energy¦Electricity¦Coal | EJ/yr | Secondary Energy¦Electricity¦Coal | elec_co2 |  | 2080 | 0.0245 | Secondary Energy¦Electricity¦Coal | 94
Downscaling[REMIND-MAgPIE 3.2-4.6 IntegratedPhysicalDamages (95th-high)] | Nationally Determined Contributions (NDCs) | ZAF | Secondary Energy¦Electricity¦Coal | EJ/yr | Secondary Energy¦Electricity¦Coal | elec_co2 |  | 2085 | 0.0843 | Secondary Energy¦Electricity¦Coal | 94
Downscaling[REMIND-MAgPIE 3.2-4.6 IntegratedPhysicalDamages (95th-high)] | Nationally Determined Contributions (NDCs) | ZAF | Secondary Energy¦Electricity¦Coal | EJ/yr | Secondary Energy¦Electricity¦Coal | elec_co2 |  | 2090 | 0.1405 | Secondary Energy¦Electricity¦Coal | 94
Downscaling[REMIND-MAgPIE 3.2-4.6 IntegratedPhysicalDamages (95th-high)] | Nationally Determined Contributions (NDCs) | ZAF | Secondary Energy¦Electricity¦Coal | EJ/yr | Secondary Energy¦Electricity¦Coal | elec_co2 |  | 2095 | 0.3145 | Secondary Energy¦Electricity¦Coal | 94
Downscaling[REMIND-MAgPIE 3.2-4.6 IntegratedPhysicalDamages (95th-high)] | Nationally Determined Contributions (NDCs) | ZAF | Secondary Energy¦Electricity¦Coal | EJ/yr | Secondary Energy¦Electricity¦Coal | elec_co2 |  | 2100 | 0.4757 | Secondary Energy¦Electricity¦Coal | 94
Downscaling[REMIND-MAgPIE 3.2-4.6 IntegratedPhysicalDamages (95th-high)] | Nationally Determined Contributions (NDCs) | ZAF | Secondary Energy¦Electricity¦Gas | EJ/yr | Secondary Energy¦Electricity¦Gas | elec_co2 |  | 2020 | 0.0763 | Secondary Energy¦Electricity¦Gas | 55
Downscaling[REMIND-MAgPIE 3.2-4.6 IntegratedPhysicalDamages (95th-high)] | Nationally Determined Contributions (NDCs) | ZAF | Secondary Energy¦Electricity¦Gas | EJ/yr | Secondary Energy¦Electricity¦Gas | elec_co2 |  | 2025 | 0.16 | Secondary Energy¦Electricity¦Gas | 55
Downscaling[REMIND-MAgPIE 3.2-4.6 IntegratedPhysicalDamages (95th-high)] | Nationally Determined Contributions (NDCs) | ZAF | Secondary Energy¦Electricity¦Gas | EJ/yr | Secondary Energy¦Electricity¦Gas | elec_co2 |  | 2030 | 0.0654 | Secondary Energy¦Electricity¦Gas | 55
Downscaling[REMIND-MAgPIE 3.2-4.6 IntegratedPhysicalDamages (95th-high)] | Nationally Determined Contributions (NDCs) | ZAF | Secondary Energy¦Electricity¦Gas | EJ/yr | Secondary Energy¦Electricity¦Gas | elec_co2 |  | 2035 | 0.034 | Secondary Energy¦Electricity¦Gas | 55
Downscaling[REMIND-MAgPIE 3.2-4.6 IntegratedPhysicalDamages (95th-high)] | Nationally Determined Contributions (NDCs) | ZAF | Secondary Energy¦Electricity¦Gas | EJ/yr | Secondary Energy¦Electricity¦Gas | elec_co2 |  | 2040 | 0.0137 | Secondary Energy¦Electricity¦Gas | 55
Downscaling[REMIND-MAgPIE 3.2-4.6 IntegratedPhysicalDamages (95th-high)] | Nationally Determined Contributions (NDCs) | ZAF | Secondary Energy¦Electricity¦Gas | EJ/yr | Secondary Energy¦Electricity¦Gas | elec_co2 |  | 2045 | 0.0051 | Secondary Energy¦Electricity¦Gas | 55
Downscaling[REMIND-MAgPIE 3.2-4.6 IntegratedPhysicalDamages (95th-high)] | Nationally Determined Contributions (NDCs) | ZAF | Secondary Energy¦Electricity¦Gas | EJ/yr | Secondary Energy¦Electricity¦Gas | elec_co2 |  | 2050 | 0.0046 | Secondary Energy¦Electricity¦Gas | 55
Downscaling[REMIND-MAgPIE 3.2-4.6 IntegratedPhysicalDamages (95th-high)] | Nationally Determined Contributions (NDCs) | ZAF | Secondary Energy¦Electricity¦Gas | EJ/yr | Secondary Energy¦Electricity¦Gas | elec_co2 |  | 2055 | 0.0056 | Secondary Energy¦Electricity¦Gas | 55
Downscaling[REMIND-MAgPIE 3.2-4.6 IntegratedPhysicalDamages (95th-high)] | Nationally Determined Contributions (NDCs) | ZAF | Secondary Energy¦Electricity¦Gas | EJ/yr | Secondary Energy¦Electricity¦Gas | elec_co2 |  | 2060 | 0.0074 | Secondary Energy¦Electricity¦Gas | 55
Downscaling[REMIND-MAgPIE 3.2-4.6 IntegratedPhysicalDamages (95th-high)] | Nationally Determined Contributions (NDCs) | ZAF | Secondary Energy¦Electricity¦Gas | EJ/yr | Secondary Energy¦Electricity¦Gas | elec_co2 |  | 2065 | 0.007 | Secondary Energy¦Electricity¦Gas | 55
Downscaling[REMIND-MAgPIE 3.2-4.6 IntegratedPhysicalDamages (95th-high)] | Nationally Determined Contributions (NDCs) | ZAF | Secondary Energy¦Electricity¦Gas | EJ/yr | Secondary Energy¦Electricity¦Gas | elec_co2 |  | 2070 | 0.0067 | Secondary Energy¦Electricity¦Gas | 55
Downscaling[REMIND-MAgPIE 3.2-4.6 IntegratedPhysicalDamages (95th-high)] | Nationally Determined Contributions (NDCs) | ZAF | Secondary Energy¦Electricity¦Gas | EJ/yr | Secondary Energy¦Electricity¦Gas | elec_co2 |  | 2075 | 0.0055 | Secondary Energy¦Electricity¦Gas | 55
Downscaling[REMIND-MAgPIE 3.2-4.6 IntegratedPhysicalDamages (95th-high)] | Nationally Determined Contributions (NDCs) | ZAF | Secondary Energy¦Electricity¦Gas | EJ/yr | Secondary Energy¦Electricity¦Gas | elec_co2 |  | 2080 | 0.0045 | Secondary Energy¦Electricity¦Gas | 55
Downscaling[REMIND-MAgPIE 3.2-4.6 IntegratedPhysicalDamages (95th-high)] | Nationally Determined Contributions (NDCs) | ZAF | Secondary Energy¦Electricity¦Gas | EJ/yr | Secondary Energy¦Electricity¦Gas | elec_co2 |  | 2085 | 0.0033 | Secondary Energy¦Electricity¦Gas | 55
Downscaling[REMIND-MAgPIE 3.2-4.6 IntegratedPhysicalDamages (95th-high)] | Nationally Determined Contributions (NDCs) | ZAF | Secondary Energy¦Electricity¦Gas | EJ/yr | Secondary Energy¦Electricity¦Gas | elec_co2 |  | 2090 | 0.0022 | Secondary Energy¦Electricity¦Gas | 55
Downscaling[REMIND-MAgPIE 3.2-4.6 IntegratedPhysicalDamages (95th-high)] | Nationally Determined Contributions (NDCs) | ZAF | Secondary Energy¦Electricity¦Gas | EJ/yr | Secondary Energy¦Electricity¦Gas | elec_co2 |  | 2095 | 0.0015 | Secondary Energy¦Electricity¦Gas | 55
Downscaling[REMIND-MAgPIE 3.2-4.6 IntegratedPhysicalDamages (95th-high)] | Nationally Determined Contributions (NDCs) | ZAF | Secondary Energy¦Electricity¦Gas | EJ/yr | Secondary Energy¦Electricity¦Gas | elec_co2 |  | 2100 | 0.0013 | Secondary Energy¦Electricity¦Gas | 55
Downscaling[REMIND-MAgPIE 3.2-4.6 IntegratedPhysicalDamages (95th-high)] | Nationally Determined Contributions (NDCs) | ZAF | Secondary Energy¦Electricity¦Oil | EJ/yr | Secondary Energy¦Electricity¦Oil | elec_co2 |  | 2020 | 0.0008 | Secondary Energy¦Electricity¦Oil | 70
Downscaling[REMIND-MAgPIE 3.2-4.6 IntegratedPhysicalDamages (95th-high)] | Nationally Determined Contributions (NDCs) | ZAF | Secondary Energy¦Electricity¦Oil | EJ/yr | Secondary Energy¦Electricity¦Oil | elec_co2 |  | 2025 | 0.0017 | Secondary Energy¦Electricity¦Oil | 70
Downscaling[REMIND-MAgPIE 3.2-4.6 IntegratedPhysicalDamages (95th-high)] | Nationally Determined Contributions (NDCs) | ZAF | Secondary Energy¦Electricity¦Oil | EJ/yr | Secondary Energy¦Electricity¦Oil | elec_co2 |  | 2030 | 0.0007 | Secondary Energy¦Electricity¦Oil | 70
Downscaling[REMIND-MAgPIE 3.2-4.6 IntegratedPhysicalDamages (95th-high)] | Nationally Determined Contributions (NDCs) | ZAF | Secondary Energy¦Electricity¦Oil | EJ/yr | Secondary Energy¦Electricity¦Oil | elec_co2 |  | 2035 | 0 | Secondary Energy¦Electricity¦Oil | 70
Downscaling[REMIND-MAgPIE 3.2-4.6 IntegratedPhysicalDamages (95th-high)] | Nationally Determined Contributions (NDCs) | ZAF | Secondary Energy¦Electricity¦Oil | EJ/yr | Secondary Energy¦Electricity¦Oil | elec_co2 |  | 2040 | 0 | Secondary Energy¦Electricity¦Oil | 70
Downscaling[REMIND-MAgPIE 3.2-4.6 IntegratedPhysicalDamages (95th-high)] | Nationally Determined Contributions (NDCs) | ZAF | Secondary Energy¦Electricity¦Oil | EJ/yr | Secondary Energy¦Electricity¦Oil | elec_co2 |  | 2045 | 0 | Secondary Energy¦Electricity¦Oil | 70
Downscaling[REMIND-MAgPIE 3.2-4.6 IntegratedPhysicalDamages (95th-high)] | Nationally Determined Contributions (NDCs) | ZAF | Secondary Energy¦Electricity¦Oil | EJ/yr | Secondary Energy¦Electricity¦Oil | elec_co2 |  | 2050 | 0 | Secondary Energy¦Electricity¦Oil | 70
Downscaling[REMIND-MAgPIE 3.2-4.6 IntegratedPhysicalDamages (95th-high)] | Nationally Determined Contributions (NDCs) | ZAF | Secondary Energy¦Electricity¦Oil | EJ/yr | Secondary Energy¦Electricity¦Oil | elec_co2 |  | 2055 | 0 | Secondary Energy¦Electricity¦Oil | 70
Downscaling[REMIND-MAgPIE 3.2-4.6 IntegratedPhysicalDamages (95th-high)] | Nationally Determined Contributions (NDCs) | ZAF | Secondary Energy¦Electricity¦Oil | EJ/yr | Secondary Energy¦Electricity¦Oil | elec_co2 |  | 2060 | 0 | Secondary Energy¦Electricity¦Oil | 70
Downscaling[REMIND-MAgPIE 3.2-4.6 IntegratedPhysicalDamages (95th-high)] | Nationally Determined Contributions (NDCs) | ZAF | Secondary Energy¦Electricity¦Oil | EJ/yr | Secondary Energy¦Electricity¦Oil | elec_co2 |  | 2065 | 0 | Secondary Energy¦Electricity¦Oil | 70
Downscaling[REMIND-MAgPIE 3.2-4.6 IntegratedPhysicalDamages (95th-high)] | Nationally Determined Contributions (NDCs) | ZAF | Secondary Energy¦Electricity¦Oil | EJ/yr | Secondary Energy¦Electricity¦Oil | elec_co2 |  | 2070 | 0 | Secondary Energy¦Electricity¦Oil | 70
Downscaling[REMIND-MAgPIE 3.2-4.6 IntegratedPhysicalDamages (95th-high)] | Nationally Determined Contributions (NDCs) | ZAF | Secondary Energy¦Electricity¦Oil | EJ/yr | Secondary Energy¦Electricity¦Oil | elec_co2 |  | 2075 | 0 | Secondary Energy¦Electricity¦Oil | 70
Downscaling[REMIND-MAgPIE 3.2-4.6 IntegratedPhysicalDamages (95th-high)] | Nationally Determined Contributions (NDCs) | ZAF | Secondary Energy¦Electricity¦Oil | EJ/yr | Secondary Energy¦Electricity¦Oil | elec_co2 |  | 2080 | 0 | Secondary Energy¦Electricity¦Oil | 70
Downscaling[REMIND-MAgPIE 3.2-4.6 IntegratedPhysicalDamages (95th-high)] | Nationally Determined Contributions (NDCs) | ZAF | Secondary Energy¦Electricity¦Oil | EJ/yr | Secondary Energy¦Electricity¦Oil | elec_co2 |  | 2085 | 0 | Secondary Energy¦Electricity¦Oil | 70
Downscaling[REMIND-MAgPIE 3.2-4.6 IntegratedPhysicalDamages (95th-high)] | Nationally Determined Contributions (NDCs) | ZAF | Secondary Energy¦Electricity¦Oil | EJ/yr | Secondary Energy¦Electricity¦Oil | elec_co2 |  | 2090 | 0 | Secondary Energy¦Electricity¦Oil | 70
Downscaling[REMIND-MAgPIE 3.2-4.6 IntegratedPhysicalDamages (95th-high)] | Nationally Determined Contributions (NDCs) | ZAF | Secondary Energy¦Electricity¦Oil | EJ/yr | Secondary Energy¦Electricity¦Oil | elec_co2 |  | 2095 | 0 | Secondary Energy¦Electricity¦Oil | 70
Downscaling[REMIND-MAgPIE 3.2-4.6 IntegratedPhysicalDamages (95th-high)] | Nationally Determined Contributions (NDCs) | ZAF | Secondary Energy¦Electricity¦Oil | EJ/yr | Secondary Energy¦Electricity¦Oil | elec_co2 |  | 2100 | 0 | Secondary Energy¦Electricity¦Oil | 70
Downscaling[REMIND-MAgPIE 3.2-4.6 IntegratedPhysicalDamages (95th-high)] | Nationally Determined Contributions (NDCs) | ZAF | Price¦Primary Energy¦Biomass | US$2010/GJ | Price¦Primary Energy¦Biomass | fuel_supply | bioenergy | 2020 | 5.3799 | Price¦Primary Energy¦Biomass
Downscaling[REMIND-MAgPIE 3.2-4.6 IntegratedPhysicalDamages (95th-high)] | Nationally Determined Contributions (NDCs) | ZAF | Price¦Primary Energy¦Biomass | US$2010/GJ | Price¦Primary Energy¦Biomass | fuel_supply | bioenergy | 2025 | 5.4732 | Price¦Primary Energy¦Biomass
Downscaling[REMIND-MAgPIE 3.2-4.6 IntegratedPhysicalDamages (95th-high)] | Nationally Determined Contributions (NDCs) | ZAF | Price¦Primary Energy¦Biomass | US$2010/GJ | Price¦Primary Energy¦Biomass | fuel_supply | bioenergy | 2030 | 5.391 | Price¦Primary Energy¦Biomass
Downscaling[REMIND-MAgPIE 3.2-4.6 IntegratedPhysicalDamages (95th-high)] | Nationally Determined Contributions (NDCs) | ZAF | Price¦Primary Energy¦Biomass | US$2010/GJ | Price¦Primary Energy¦Biomass | fuel_supply | bioenergy | 2035 | 5.7076 | Price¦Primary Energy¦Biomass
Downscaling[REMIND-MAgPIE 3.2-4.6 IntegratedPhysicalDamages (95th-high)] | Nationally Determined Contributions (NDCs) | ZAF | Price¦Primary Energy¦Biomass | US$2010/GJ | Price¦Primary Energy¦Biomass | fuel_supply | bioenergy | 2040 | 5.6372 | Price¦Primary Energy¦Biomass
Downscaling[REMIND-MAgPIE 3.2-4.6 IntegratedPhysicalDamages (95th-high)] | Nationally Determined Contributions (NDCs) | ZAF | Price¦Primary Energy¦Biomass | US$2010/GJ | Price¦Primary Energy¦Biomass | fuel_supply | bioenergy | 2045 | 6.6077 | Price¦Primary Energy¦Biomass
Downscaling[REMIND-MAgPIE 3.2-4.6 IntegratedPhysicalDamages (95th-high)] | Nationally Determined Contributions (NDCs) | ZAF | Price¦Primary Energy¦Biomass | US$2010/GJ | Price¦Primary Energy¦Biomass | fuel_supply | bioenergy | 2050 | 7.8355 | Price¦Primary Energy¦Biomass
Downscaling[REMIND-MAgPIE 3.2-4.6 IntegratedPhysicalDamages (95th-high)] | Nationally Determined Contributions (NDCs) | ZAF | Price¦Primary Energy¦Biomass | US$2010/GJ | Price¦Primary Energy¦Biomass | fuel_supply | bioenergy | 2055 | 6.8446 | Price¦Primary Energy¦Biomass
Downscaling[REMIND-MAgPIE 3.2-4.6 IntegratedPhysicalDamages (95th-high)] | Nationally Determined Contributions (NDCs) | ZAF | Price¦Primary Energy¦Biomass | US$2010/GJ | Price¦Primary Energy¦Biomass | fuel_supply | bioenergy | 2060 | 13.0395 | Price¦Primary Energy¦Biomass
Downscaling[REMIND-MAgPIE 3.2-4.6 IntegratedPhysicalDamages (95th-high)] | Nationally Determined Contributions (NDCs) | ZAF | Price¦Primary Energy¦Biomass | US$2010/GJ | Price¦Primary Energy¦Biomass | fuel_supply | bioenergy | 2065 | 12.2774 | Price¦Primary Energy¦Biomass
Downscaling[REMIND-MAgPIE 3.2-4.6 IntegratedPhysicalDamages (95th-high)] | Nationally Determined Contributions (NDCs) | ZAF | Price¦Primary Energy¦Biomass | US$2010/GJ | Price¦Primary Energy¦Biomass | fuel_supply | bioenergy | 2070 | 11.5153 | Price¦Primary Energy¦Biomass
Downscaling[REMIND-MAgPIE 3.2-4.6 IntegratedPhysicalDamages (95th-high)] | Nationally Determined Contributions (NDCs) | ZAF | Price¦Primary Energy¦Biomass | US$2010/GJ | Price¦Primary Energy¦Biomass | fuel_supply | bioenergy | 2075 | 11.0821 | Price¦Primary Energy¦Biomass
Downscaling[REMIND-MAgPIE 3.2-4.6 IntegratedPhysicalDamages (95th-high)] | Nationally Determined Contributions (NDCs) | ZAF | Price¦Primary Energy¦Biomass | US$2010/GJ | Price¦Primary Energy¦Biomass | fuel_supply | bioenergy | 2080 | 10.6488 | Price¦Primary Energy¦Biomass
Downscaling[REMIND-MAgPIE 3.2-4.6 IntegratedPhysicalDamages (95th-high)] | Nationally Determined Contributions (NDCs) | ZAF | Price¦Primary Energy¦Biomass | US$2010/GJ | Price¦Primary Energy¦Biomass | fuel_supply | bioenergy | 2085 | 9.9703 | Price¦Primary Energy¦Biomass
Downscaling[REMIND-MAgPIE 3.2-4.6 IntegratedPhysicalDamages (95th-high)] | Nationally Determined Contributions (NDCs) | ZAF | Price¦Primary Energy¦Biomass | US$2010/GJ | Price¦Primary Energy¦Biomass | fuel_supply | bioenergy | 2090 | 9.2917 | Price¦Primary Energy¦Biomass
Downscaling[REMIND-MAgPIE 3.2-4.6 IntegratedPhysicalDamages (95th-high)] | Nationally Determined Contributions (NDCs) | ZAF | Price¦Primary Energy¦Biomass | US$2010/GJ | Price¦Primary Energy¦Biomass | fuel_supply | bioenergy | 2095 | 10.1034 | Price¦Primary Energy¦Biomass
Downscaling[REMIND-MAgPIE 3.2-4.6 IntegratedPhysicalDamages (95th-high)] | Nationally Determined Contributions (NDCs) | ZAF | Price¦Primary Energy¦Biomass | US$2010/GJ | Price¦Primary Energy¦Biomass | fuel_supply | bioenergy | 2100 | 10.9151 | Price¦Primary Energy¦Biomass
Downscaling[REMIND-MAgPIE 3.2-4.6 IntegratedPhysicalDamages (95th-high)] | Nationally Determined Contributions (NDCs) | ZAF | Price¦Primary Energy¦Coal | US$2010/GJ | Price¦Primary Energy¦Coal | fuel_supply | coal | 2020 | 2.0344 | Price¦Primary Energy¦Coal
Downscaling[REMIND-MAgPIE 3.2-4.6 IntegratedPhysicalDamages (95th-high)] | Nationally Determined Contributions (NDCs) | ZAF | Price¦Primary Energy¦Coal | US$2010/GJ | Price¦Primary Energy¦Coal | fuel_supply | coal | 2025 | 2.1207 | Price¦Primary Energy¦Coal
Downscaling[REMIND-MAgPIE 3.2-4.6 IntegratedPhysicalDamages (95th-high)] | Nationally Determined Contributions (NDCs) | ZAF | Price¦Primary Energy¦Coal | US$2010/GJ | Price¦Primary Energy¦Coal | fuel_supply | coal | 2030 | 2.0808 | Price¦Primary Energy¦Coal
Downscaling[REMIND-MAgPIE 3.2-4.6 IntegratedPhysicalDamages (95th-high)] | Nationally Determined Contributions (NDCs) | ZAF | Price¦Primary Energy¦Coal | US$2010/GJ | Price¦Primary Energy¦Coal | fuel_supply | coal | 2035 | 2.0582 | Price¦Primary Energy¦Coal
Downscaling[REMIND-MAgPIE 3.2-4.6 IntegratedPhysicalDamages (95th-high)] | Nationally Determined Contributions (NDCs) | ZAF | Price¦Primary Energy¦Coal | US$2010/GJ | Price¦Primary Energy¦Coal | fuel_supply | coal | 2040 | 1.9161 | Price¦Primary Energy¦Coal
Downscaling[REMIND-MAgPIE 3.2-4.6 IntegratedPhysicalDamages (95th-high)] | Nationally Determined Contributions (NDCs) | ZAF | Price¦Primary Energy¦Coal | US$2010/GJ | Price¦Primary Energy¦Coal | fuel_supply | coal | 2045 | 1.8178 | Price¦Primary Energy¦Coal
Downscaling[REMIND-MAgPIE 3.2-4.6 IntegratedPhysicalDamages (95th-high)] | Nationally Determined Contributions (NDCs) | ZAF | Price¦Primary Energy¦Coal | US$2010/GJ | Price¦Primary Energy¦Coal | fuel_supply | coal | 2050 | 1.855 | Price¦Primary Energy¦Coal
Downscaling[REMIND-MAgPIE 3.2-4.6 IntegratedPhysicalDamages (95th-high)] | Nationally Determined Contributions (NDCs) | ZAF | Price¦Primary Energy¦Coal | US$2010/GJ | Price¦Primary Energy¦Coal | fuel_supply | coal | 2055 | 1.8419 | Price¦Primary Energy¦Coal
Downscaling[REMIND-MAgPIE 3.2-4.6 IntegratedPhysicalDamages (95th-high)] | Nationally Determined Contributions (NDCs) | ZAF | Price¦Primary Energy¦Coal | US$2010/GJ | Price¦Primary Energy¦Coal | fuel_supply | coal | 2060 | 2.3182 | Price¦Primary Energy¦Coal
Downscaling[REMIND-MAgPIE 3.2-4.6 IntegratedPhysicalDamages (95th-high)] | Nationally Determined Contributions (NDCs) | ZAF | Price¦Primary Energy¦Coal | US$2010/GJ | Price¦Primary Energy¦Coal | fuel_supply | coal | 2065 | 2.1818 | Price¦Primary Energy¦Coal
Downscaling[REMIND-MAgPIE 3.2-4.6 IntegratedPhysicalDamages (95th-high)] | Nationally Determined Contributions (NDCs) | ZAF | Price¦Primary Energy¦Coal | US$2010/GJ | Price¦Primary Energy¦Coal | fuel_supply | coal | 2070 | 2.0454 | Price¦Primary Energy¦Coal
Downscaling[REMIND-MAgPIE 3.2-4.6 IntegratedPhysicalDamages (95th-high)] | Nationally Determined Contributions (NDCs) | ZAF | Price¦Primary Energy¦Coal | US$2010/GJ | Price¦Primary Energy¦Coal | fuel_supply | coal | 2075 | 2.1514 | Price¦Primary Energy¦Coal
Downscaling[REMIND-MAgPIE 3.2-4.6 IntegratedPhysicalDamages (95th-high)] | Nationally Determined Contributions (NDCs) | ZAF | Price¦Primary Energy¦Coal | US$2010/GJ | Price¦Primary Energy¦Coal | fuel_supply | coal | 2080 | 2.2574 | Price¦Primary Energy¦Coal
Downscaling[REMIND-MAgPIE 3.2-4.6 IntegratedPhysicalDamages (95th-high)] | Nationally Determined Contributions (NDCs) | ZAF | Price¦Primary Energy¦Coal | US$2010/GJ | Price¦Primary Energy¦Coal | fuel_supply | coal | 2085 | 2.2583 | Price¦Primary Energy¦Coal
Downscaling[REMIND-MAgPIE 3.2-4.6 IntegratedPhysicalDamages (95th-high)] | Nationally Determined Contributions (NDCs) | ZAF | Price¦Primary Energy¦Coal | US$2010/GJ | Price¦Primary Energy¦Coal | fuel_supply | coal | 2090 | 2.2592 | Price¦Primary Energy¦Coal
Downscaling[REMIND-MAgPIE 3.2-4.6 IntegratedPhysicalDamages (95th-high)] | Nationally Determined Contributions (NDCs) | ZAF | Price¦Primary Energy¦Coal | US$2010/GJ | Price¦Primary Energy¦Coal | fuel_supply | coal | 2095 | 2.2905 | Price¦Primary Energy¦Coal
Downscaling[REMIND-MAgPIE 3.2-4.6 IntegratedPhysicalDamages (95th-high)] | Nationally Determined Contributions (NDCs) | ZAF | Price¦Primary Energy¦Coal | US$2010/GJ | Price¦Primary Energy¦Coal | fuel_supply | coal | 2100 | 2.3217 | Price¦Primary Energy¦Coal
Downscaling[REMIND-MAgPIE 3.2-4.6 IntegratedPhysicalDamages (95th-high)] | Nationally Determined Contributions (NDCs) | ZAF | Price¦Primary Energy¦Gas | US$2010/GJ | Price¦Primary Energy¦Gas | fuel_supply | gas | 2020 | 3.9711 | Price¦Primary Energy¦Gas
Downscaling[REMIND-MAgPIE 3.2-4.6 IntegratedPhysicalDamages (95th-high)] | Nationally Determined Contributions (NDCs) | ZAF | Price¦Primary Energy¦Gas | US$2010/GJ | Price¦Primary Energy¦Gas | fuel_supply | gas | 2025 | 4.5195 | Price¦Primary Energy¦Gas
Downscaling[REMIND-MAgPIE 3.2-4.6 IntegratedPhysicalDamages (95th-high)] | Nationally Determined Contributions (NDCs) | ZAF | Price¦Primary Energy¦Gas | US$2010/GJ | Price¦Primary Energy¦Gas | fuel_supply | gas | 2030 | 4.272 | Price¦Primary Energy¦Gas
Downscaling[REMIND-MAgPIE 3.2-4.6 IntegratedPhysicalDamages (95th-high)] | Nationally Determined Contributions (NDCs) | ZAF | Price¦Primary Energy¦Gas | US$2010/GJ | Price¦Primary Energy¦Gas | fuel_supply | gas | 2035 | 4.7199 | Price¦Primary Energy¦Gas
Downscaling[REMIND-MAgPIE 3.2-4.6 IntegratedPhysicalDamages (95th-high)] | Nationally Determined Contributions (NDCs) | ZAF | Price¦Primary Energy¦Gas | US$2010/GJ | Price¦Primary Energy¦Gas | fuel_supply | gas | 2040 | 5.0235 | Price¦Primary Energy¦Gas
Downscaling[REMIND-MAgPIE 3.2-4.6 IntegratedPhysicalDamages (95th-high)] | Nationally Determined Contributions (NDCs) | ZAF | Price¦Primary Energy¦Gas | US$2010/GJ | Price¦Primary Energy¦Gas | fuel_supply | gas | 2045 | 5.3296 | Price¦Primary Energy¦Gas
Downscaling[REMIND-MAgPIE 3.2-4.6 IntegratedPhysicalDamages (95th-high)] | Nationally Determined Contributions (NDCs) | ZAF | Price¦Primary Energy¦Gas | US$2010/GJ | Price¦Primary Energy¦Gas | fuel_supply | gas | 2050 | 5.2874 | Price¦Primary Energy¦Gas
Downscaling[REMIND-MAgPIE 3.2-4.6 IntegratedPhysicalDamages (95th-high)] | Nationally Determined Contributions (NDCs) | ZAF | Price¦Primary Energy¦Gas | US$2010/GJ | Price¦Primary Energy¦Gas | fuel_supply | gas | 2055 | 4.995 | Price¦Primary Energy¦Gas
Downscaling[REMIND-MAgPIE 3.2-4.6 IntegratedPhysicalDamages (95th-high)] | Nationally Determined Contributions (NDCs) | ZAF | Price¦Primary Energy¦Gas | US$2010/GJ | Price¦Primary Energy¦Gas | fuel_supply | gas | 2060 | 6.0853 | Price¦Primary Energy¦Gas
Downscaling[REMIND-MAgPIE 3.2-4.6 IntegratedPhysicalDamages (95th-high)] | Nationally Determined Contributions (NDCs) | ZAF | Price¦Primary Energy¦Gas | US$2010/GJ | Price¦Primary Energy¦Gas | fuel_supply | gas | 2065 | 5.9015 | Price¦Primary Energy¦Gas
Downscaling[REMIND-MAgPIE 3.2-4.6 IntegratedPhysicalDamages (95th-high)] | Nationally Determined Contributions (NDCs) | ZAF | Price¦Primary Energy¦Gas | US$2010/GJ | Price¦Primary Energy¦Gas | fuel_supply | gas | 2070 | 5.7178 | Price¦Primary Energy¦Gas
Downscaling[REMIND-MAgPIE 3.2-4.6 IntegratedPhysicalDamages (95th-high)] | Nationally Determined Contributions (NDCs) | ZAF | Price¦Primary Energy¦Gas | US$2010/GJ | Price¦Primary Energy¦Gas | fuel_supply | gas | 2075 | 5.7191 | Price¦Primary Energy¦Gas
Downscaling[REMIND-MAgPIE 3.2-4.6 IntegratedPhysicalDamages (95th-high)] | Nationally Determined Contributions (NDCs) | ZAF | Price¦Primary Energy¦Gas | US$2010/GJ | Price¦Primary Energy¦Gas | fuel_supply | gas | 2080 | 5.7204 | Price¦Primary Energy¦Gas
Downscaling[REMIND-MAgPIE 3.2-4.6 IntegratedPhysicalDamages (95th-high)] | Nationally Determined Contributions (NDCs) | ZAF | Price¦Primary Energy¦Gas | US$2010/GJ | Price¦Primary Energy¦Gas | fuel_supply | gas | 2085 | 5.7714 | Price¦Primary Energy¦Gas
Downscaling[REMIND-MAgPIE 3.2-4.6 IntegratedPhysicalDamages (95th-high)] | Nationally Determined Contributions (NDCs) | ZAF | Price¦Primary Energy¦Gas | US$2010/GJ | Price¦Primary Energy¦Gas | fuel_supply | gas | 2090 | 5.8225 | Price¦Primary Energy¦Gas
Downscaling[REMIND-MAgPIE 3.2-4.6 IntegratedPhysicalDamages (95th-high)] | Nationally Determined Contributions (NDCs) | ZAF | Price¦Primary Energy¦Gas | US$2010/GJ | Price¦Primary Energy¦Gas | fuel_supply | gas | 2095 | 5.8514 | Price¦Primary Energy¦Gas
Downscaling[REMIND-MAgPIE 3.2-4.6 IntegratedPhysicalDamages (95th-high)] | Nationally Determined Contributions (NDCs) | ZAF | Price¦Primary Energy¦Gas | US$2010/GJ | Price¦Primary Energy¦Gas | fuel_supply | gas | 2100 | 5.8804 | Price¦Primary Energy¦Gas
Downscaling[REMIND-MAgPIE 3.2-4.6 IntegratedPhysicalDamages (95th-high)] | Nationally Determined Contributions (NDCs) | ZAF | Price¦Secondary Energy¦Liquids¦Oil | US$2010/GJ | Price¦Secondary Energy¦Liquids¦Oil | fuel_supply | oil | 2020 | 65.1894 | Price¦Secondary Energy¦Liquids¦Oil
Downscaling[REMIND-MAgPIE 3.2-4.6 IntegratedPhysicalDamages (95th-high)] | Nationally Determined Contributions (NDCs) | ZAF | Price¦Secondary Energy¦Liquids¦Oil | US$2010/GJ | Price¦Secondary Energy¦Liquids¦Oil | fuel_supply | oil | 2025 | 67.2197 | Price¦Secondary Energy¦Liquids¦Oil
Downscaling[REMIND-MAgPIE 3.2-4.6 IntegratedPhysicalDamages (95th-high)] | Nationally Determined Contributions (NDCs) | ZAF | Price¦Secondary Energy¦Liquids¦Oil | US$2010/GJ | Price¦Secondary Energy¦Liquids¦Oil | fuel_supply | oil | 2030 | 81.7292 | Price¦Secondary Energy¦Liquids¦Oil
Downscaling[REMIND-MAgPIE 3.2-4.6 IntegratedPhysicalDamages (95th-high)] | Nationally Determined Contributions (NDCs) | ZAF | Price¦Secondary Energy¦Liquids¦Oil | US$2010/GJ | Price¦Secondary Energy¦Liquids¦Oil | fuel_supply | oil | 2035 | 81.0531 | Price¦Secondary Energy¦Liquids¦Oil
Downscaling[REMIND-MAgPIE 3.2-4.6 IntegratedPhysicalDamages (95th-high)] | Nationally Determined Contributions (NDCs) | ZAF | Price¦Secondary Energy¦Liquids¦Oil | US$2010/GJ | Price¦Secondary Energy¦Liquids¦Oil | fuel_supply | oil | 2040 | 91.5258 | Price¦Secondary Energy¦Liquids¦Oil
Downscaling[REMIND-MAgPIE 3.2-4.6 IntegratedPhysicalDamages (95th-high)] | Nationally Determined Contributions (NDCs) | ZAF | Price¦Secondary Energy¦Liquids¦Oil | US$2010/GJ | Price¦Secondary Energy¦Liquids¦Oil | fuel_supply | oil | 2045 | 100.8032 | Price¦Secondary Energy¦Liquids¦Oil
Downscaling[REMIND-MAgPIE 3.2-4.6 IntegratedPhysicalDamages (95th-high)] | Nationally Determined Contributions (NDCs) | ZAF | Price¦Secondary Energy¦Liquids¦Oil | US$2010/GJ | Price¦Secondary Energy¦Liquids¦Oil | fuel_supply | oil | 2050 | 105.5977 | Price¦Secondary Energy¦Liquids¦Oil
Downscaling[REMIND-MAgPIE 3.2-4.6 IntegratedPhysicalDamages (95th-high)] | Nationally Determined Contributions (NDCs) | ZAF | Price¦Secondary Energy¦Liquids¦Oil | US$2010/GJ | Price¦Secondary Energy¦Liquids¦Oil | fuel_supply | oil | 2055 | 122.996 | Price¦Secondary Energy¦Liquids¦Oil
Downscaling[REMIND-MAgPIE 3.2-4.6 IntegratedPhysicalDamages (95th-high)] | Nationally Determined Contributions (NDCs) | ZAF | Price¦Secondary Energy¦Liquids¦Oil | US$2010/GJ | Price¦Secondary Energy¦Liquids¦Oil | fuel_supply | oil | 2060 | 186.6404 | Price¦Secondary Energy¦Liquids¦Oil
Downscaling[REMIND-MAgPIE 3.2-4.6 IntegratedPhysicalDamages (95th-high)] | Nationally Determined Contributions (NDCs) | ZAF | Price¦Secondary Energy¦Liquids¦Oil | US$2010/GJ | Price¦Secondary Energy¦Liquids¦Oil | fuel_supply | oil | 2065 | 221.336 | Price¦Secondary Energy¦Liquids¦Oil
Downscaling[REMIND-MAgPIE 3.2-4.6 IntegratedPhysicalDamages (95th-high)] | Nationally Determined Contributions (NDCs) | ZAF | Price¦Secondary Energy¦Liquids¦Oil | US$2010/GJ | Price¦Secondary Energy¦Liquids¦Oil | fuel_supply | oil | 2070 | 256.0315 | Price¦Secondary Energy¦Liquids¦Oil
Downscaling[REMIND-MAgPIE 3.2-4.6 IntegratedPhysicalDamages (95th-high)] | Nationally Determined Contributions (NDCs) | ZAF | Price¦Secondary Energy¦Liquids¦Oil | US$2010/GJ | Price¦Secondary Energy¦Liquids¦Oil | fuel_supply | oil | 2075 | 258.7167 | Price¦Secondary Energy¦Liquids¦Oil
Downscaling[REMIND-MAgPIE 3.2-4.6 IntegratedPhysicalDamages (95th-high)] | Nationally Determined Contributions (NDCs) | ZAF | Price¦Secondary Energy¦Liquids¦Oil | US$2010/GJ | Price¦Secondary Energy¦Liquids¦Oil | fuel_supply | oil | 2080 | 261.4019 | Price¦Secondary Energy¦Liquids¦Oil
Downscaling[REMIND-MAgPIE 3.2-4.6 IntegratedPhysicalDamages (95th-high)] | Nationally Determined Contributions (NDCs) | ZAF | Price¦Secondary Energy¦Liquids¦Oil | US$2010/GJ | Price¦Secondary Energy¦Liquids¦Oil | fuel_supply | oil | 2085 | 261.9395 | Price¦Secondary Energy¦Liquids¦Oil
Downscaling[REMIND-MAgPIE 3.2-4.6 IntegratedPhysicalDamages (95th-high)] | Nationally Determined Contributions (NDCs) | ZAF | Price¦Secondary Energy¦Liquids¦Oil | US$2010/GJ | Price¦Secondary Energy¦Liquids¦Oil | fuel_supply | oil | 2090 | 262.4771 | Price¦Secondary Energy¦Liquids¦Oil
Downscaling[REMIND-MAgPIE 3.2-4.6 IntegratedPhysicalDamages (95th-high)] | Nationally Determined Contributions (NDCs) | ZAF | Price¦Secondary Energy¦Liquids¦Oil | US$2010/GJ | Price¦Secondary Energy¦Liquids¦Oil | fuel_supply | oil | 2095 | 273.2256 | Price¦Secondary Energy¦Liquids¦Oil
Downscaling[REMIND-MAgPIE 3.2-4.6 IntegratedPhysicalDamages (95th-high)] | Nationally Determined Contributions (NDCs) | ZAF | Price¦Secondary Energy¦Liquids¦Oil | US$2010/GJ | Price¦Secondary Energy¦Liquids¦Oil | fuel_supply | oil | 2100 | 283.9742 | Price¦Secondary Energy¦Liquids¦Oil
Downscaling[REMIND-MAgPIE 3.2-4.6 IntegratedPhysicalDamages (95th-high)] | Nationally Determined Contributions (NDCs) | ZAF | Emissions¦CO2 | Mt CO2/yr | Emissions¦CO2 | scenarios - CO2 abatement | CO2 | 2020 | 464.19 | Emissions¦CO2
Downscaling[REMIND-MAgPIE 3.2-4.6 IntegratedPhysicalDamages (95th-high)] | Nationally Determined Contributions (NDCs) | ZAF | Emissions¦CO2 | Mt CO2/yr | Emissions¦CO2 | scenarios - CO2 abatement | CO2 | 2025 | 365.6839 | Emissions¦CO2
Downscaling[REMIND-MAgPIE 3.2-4.6 IntegratedPhysicalDamages (95th-high)] | Nationally Determined Contributions (NDCs) | ZAF | Emissions¦CO2 | Mt CO2/yr | Emissions¦CO2 | scenarios - CO2 abatement | CO2 | 2030 | 273.6803 | Emissions¦CO2
Downscaling[REMIND-MAgPIE 3.2-4.6 IntegratedPhysicalDamages (95th-high)] | Nationally Determined Contributions (NDCs) | ZAF | Emissions¦CO2 | Mt CO2/yr | Emissions¦CO2 | scenarios - CO2 abatement | CO2 | 2035 | 179.6591 | Emissions¦CO2
Downscaling[REMIND-MAgPIE 3.2-4.6 IntegratedPhysicalDamages (95th-high)] | Nationally Determined Contributions (NDCs) | ZAF | Emissions¦CO2 | Mt CO2/yr | Emissions¦CO2 | scenarios - CO2 abatement | CO2 | 2040 | 155.5691 | Emissions¦CO2
Downscaling[REMIND-MAgPIE 3.2-4.6 IntegratedPhysicalDamages (95th-high)] | Nationally Determined Contributions (NDCs) | ZAF | Emissions¦CO2 | Mt CO2/yr | Emissions¦CO2 | scenarios - CO2 abatement | CO2 | 2045 | 148.637 | Emissions¦CO2
Downscaling[REMIND-MAgPIE 3.2-4.6 IntegratedPhysicalDamages (95th-high)] | Nationally Determined Contributions (NDCs) | ZAF | Emissions¦CO2 | Mt CO2/yr | Emissions¦CO2 | scenarios - CO2 abatement | CO2 | 2050 | 162.9913 | Emissions¦CO2
Downscaling[REMIND-MAgPIE 3.2-4.6 IntegratedPhysicalDamages (95th-high)] | Nationally Determined Contributions (NDCs) | ZAF | Emissions¦CO2 | Mt CO2/yr | Emissions¦CO2 | scenarios - CO2 abatement | CO2 | 2055 | 160.773 | Emissions¦CO2
Downscaling[REMIND-MAgPIE 3.2-4.6 IntegratedPhysicalDamages (95th-high)] | Nationally Determined Contributions (NDCs) | ZAF | Emissions¦CO2 | Mt CO2/yr | Emissions¦CO2 | scenarios - CO2 abatement | CO2 | 2060 | 155.5999 | Emissions¦CO2
Downscaling[REMIND-MAgPIE 3.2-4.6 IntegratedPhysicalDamages (95th-high)] | Nationally Determined Contributions (NDCs) | ZAF | Emissions¦CO2 | Mt CO2/yr | Emissions¦CO2 | scenarios - CO2 abatement | CO2 | 2065 | 159.4425 | Emissions¦CO2
Downscaling[REMIND-MAgPIE 3.2-4.6 IntegratedPhysicalDamages (95th-high)] | Nationally Determined Contributions (NDCs) | ZAF | Emissions¦CO2 | Mt CO2/yr | Emissions¦CO2 | scenarios - CO2 abatement | CO2 | 2070 | 164.2192 | Emissions¦CO2
Downscaling[REMIND-MAgPIE 3.2-4.6 IntegratedPhysicalDamages (95th-high)] | Nationally Determined Contributions (NDCs) | ZAF | Emissions¦CO2 | Mt CO2/yr | Emissions¦CO2 | scenarios - CO2 abatement | CO2 | 2075 | 168.5805 | Emissions¦CO2
Downscaling[REMIND-MAgPIE 3.2-4.6 IntegratedPhysicalDamages (95th-high)] | Nationally Determined Contributions (NDCs) | ZAF | Emissions¦CO2 | Mt CO2/yr | Emissions¦CO2 | scenarios - CO2 abatement | CO2 | 2080 | 172.5349 | Emissions¦CO2
Downscaling[REMIND-MAgPIE 3.2-4.6 IntegratedPhysicalDamages (95th-high)] | Nationally Determined Contributions (NDCs) | ZAF | Emissions¦CO2 | Mt CO2/yr | Emissions¦CO2 | scenarios - CO2 abatement | CO2 | 2085 | 182.0717 | Emissions¦CO2
Downscaling[REMIND-MAgPIE 3.2-4.6 IntegratedPhysicalDamages (95th-high)] | Nationally Determined Contributions (NDCs) | ZAF | Emissions¦CO2 | Mt CO2/yr | Emissions¦CO2 | scenarios - CO2 abatement | CO2 | 2090 | 190.5057 | Emissions¦CO2
Downscaling[REMIND-MAgPIE 3.2-4.6 IntegratedPhysicalDamages (95th-high)] | Nationally Determined Contributions (NDCs) | ZAF | Emissions¦CO2 | Mt CO2/yr | Emissions¦CO2 | scenarios - CO2 abatement | CO2 | 2095 | 217.6975 | Emissions¦CO2
Downscaling[REMIND-MAgPIE 3.2-4.6 IntegratedPhysicalDamages (95th-high)] | Nationally Determined Contributions (NDCs) | ZAF | Emissions¦CO2 | Mt CO2/yr | Emissions¦CO2 | scenarios - CO2 abatement | CO2 | 2100 | 237.4957 | Emissions¦CO2
Downscaling[REMIND-MAgPIE 3.2-4.6 IntegratedPhysicalDamages (95th-high)] | Nationally Determined Contributions (NDCs) | ZAF | Emissions¦CO2¦Energy | Mt CO2/yr | Emissions¦CO2¦Energy | scenarios - CO2 abatement | CO2 | 2020 | 391.3778 | Emissions¦CO2¦Energy
Downscaling[REMIND-MAgPIE 3.2-4.6 IntegratedPhysicalDamages (95th-high)] | Nationally Determined Contributions (NDCs) | ZAF | Emissions¦CO2¦Energy | Mt CO2/yr | Emissions¦CO2¦Energy | scenarios - CO2 abatement | CO2 | 2025 | 304.1867 | Emissions¦CO2¦Energy
Downscaling[REMIND-MAgPIE 3.2-4.6 IntegratedPhysicalDamages (95th-high)] | Nationally Determined Contributions (NDCs) | ZAF | Emissions¦CO2¦Energy | Mt CO2/yr | Emissions¦CO2¦Energy | scenarios - CO2 abatement | CO2 | 2030 | 214.6615 | Emissions¦CO2¦Energy
Downscaling[REMIND-MAgPIE 3.2-4.6 IntegratedPhysicalDamages (95th-high)] | Nationally Determined Contributions (NDCs) | ZAF | Emissions¦CO2¦Energy | Mt CO2/yr | Emissions¦CO2¦Energy | scenarios - CO2 abatement | CO2 | 2035 | 124.8923 | Emissions¦CO2¦Energy
Downscaling[REMIND-MAgPIE 3.2-4.6 IntegratedPhysicalDamages (95th-high)] | Nationally Determined Contributions (NDCs) | ZAF | Emissions¦CO2¦Energy | Mt CO2/yr | Emissions¦CO2¦Energy | scenarios - CO2 abatement | CO2 | 2040 | 103.3836 | Emissions¦CO2¦Energy
Downscaling[REMIND-MAgPIE 3.2-4.6 IntegratedPhysicalDamages (95th-high)] | Nationally Determined Contributions (NDCs) | ZAF | Emissions¦CO2¦Energy | Mt CO2/yr | Emissions¦CO2¦Energy | scenarios - CO2 abatement | CO2 | 2045 | 100.6683 | Emissions¦CO2¦Energy
Downscaling[REMIND-MAgPIE 3.2-4.6 IntegratedPhysicalDamages (95th-high)] | Nationally Determined Contributions (NDCs) | ZAF | Emissions¦CO2¦Energy | Mt CO2/yr | Emissions¦CO2¦Energy | scenarios - CO2 abatement | CO2 | 2050 | 117.1092 | Emissions¦CO2¦Energy
Downscaling[REMIND-MAgPIE 3.2-4.6 IntegratedPhysicalDamages (95th-high)] | Nationally Determined Contributions (NDCs) | ZAF | Emissions¦CO2¦Energy | Mt CO2/yr | Emissions¦CO2¦Energy | scenarios - CO2 abatement | CO2 | 2055 | 113.2703 | Emissions¦CO2¦Energy
Downscaling[REMIND-MAgPIE 3.2-4.6 IntegratedPhysicalDamages (95th-high)] | Nationally Determined Contributions (NDCs) | ZAF | Emissions¦CO2¦Energy | Mt CO2/yr | Emissions¦CO2¦Energy | scenarios - CO2 abatement | CO2 | 2060 | 105.2257 | Emissions¦CO2¦Energy
Downscaling[REMIND-MAgPIE 3.2-4.6 IntegratedPhysicalDamages (95th-high)] | Nationally Determined Contributions (NDCs) | ZAF | Emissions¦CO2¦Energy | Mt CO2/yr | Emissions¦CO2¦Energy | scenarios - CO2 abatement | CO2 | 2065 | 107.5247 | Emissions¦CO2¦Energy
Downscaling[REMIND-MAgPIE 3.2-4.6 IntegratedPhysicalDamages (95th-high)] | Nationally Determined Contributions (NDCs) | ZAF | Emissions¦CO2¦Energy | Mt CO2/yr | Emissions¦CO2¦Energy | scenarios - CO2 abatement | CO2 | 2070 | 110.7858 | Emissions¦CO2¦Energy
Downscaling[REMIND-MAgPIE 3.2-4.6 IntegratedPhysicalDamages (95th-high)] | Nationally Determined Contributions (NDCs) | ZAF | Emissions¦CO2¦Energy | Mt CO2/yr | Emissions¦CO2¦Energy | scenarios - CO2 abatement | CO2 | 2075 | 114.6105 | Emissions¦CO2¦Energy
Downscaling[REMIND-MAgPIE 3.2-4.6 IntegratedPhysicalDamages (95th-high)] | Nationally Determined Contributions (NDCs) | ZAF | Emissions¦CO2¦Energy | Mt CO2/yr | Emissions¦CO2¦Energy | scenarios - CO2 abatement | CO2 | 2080 | 118.018 | Emissions¦CO2¦Energy
Downscaling[REMIND-MAgPIE 3.2-4.6 IntegratedPhysicalDamages (95th-high)] | Nationally Determined Contributions (NDCs) | ZAF | Emissions¦CO2¦Energy | Mt CO2/yr | Emissions¦CO2¦Energy | scenarios - CO2 abatement | CO2 | 2085 | 128.082 | Emissions¦CO2¦Energy
Downscaling[REMIND-MAgPIE 3.2-4.6 IntegratedPhysicalDamages (95th-high)] | Nationally Determined Contributions (NDCs) | ZAF | Emissions¦CO2¦Energy | Mt CO2/yr | Emissions¦CO2¦Energy | scenarios - CO2 abatement | CO2 | 2090 | 136.986 | Emissions¦CO2¦Energy
Downscaling[REMIND-MAgPIE 3.2-4.6 IntegratedPhysicalDamages (95th-high)] | Nationally Determined Contributions (NDCs) | ZAF | Emissions¦CO2¦Energy | Mt CO2/yr | Emissions¦CO2¦Energy | scenarios - CO2 abatement | CO2 | 2095 | 164.94 | Emissions¦CO2¦Energy
Downscaling[REMIND-MAgPIE 3.2-4.6 IntegratedPhysicalDamages (95th-high)] | Nationally Determined Contributions (NDCs) | ZAF | Emissions¦CO2¦Energy | Mt CO2/yr | Emissions¦CO2¦Energy | scenarios - CO2 abatement | CO2 | 2100 | 185.4516 | Emissions¦CO2¦Energy
Downscaling[REMIND-MAgPIE 3.2-4.6 IntegratedPhysicalDamages (95th-high)] | Net Zero 2050 | ZAF | Carbon Sequestration¦CCS | Mt CO2/yr | Carbon Sequestration¦CCS | CCS potential |  | 2020 | 0 | Carbon Sequestration¦CCS
Downscaling[REMIND-MAgPIE 3.2-4.6 IntegratedPhysicalDamages (95th-high)] | Net Zero 2050 | ZAF | Carbon Sequestration¦CCS | Mt CO2/yr | Carbon Sequestration¦CCS | CCS potential |  | 2025 | 0 | Carbon Sequestration¦CCS
Downscaling[REMIND-MAgPIE 3.2-4.6 IntegratedPhysicalDamages (95th-high)] | Net Zero 2050 | ZAF | Carbon Sequestration¦CCS | Mt CO2/yr | Carbon Sequestration¦CCS | CCS potential |  | 2030 | 0.0205 | Carbon Sequestration¦CCS
Downscaling[REMIND-MAgPIE 3.2-4.6 IntegratedPhysicalDamages (95th-high)] | Net Zero 2050 | ZAF | Carbon Sequestration¦CCS | Mt CO2/yr | Carbon Sequestration¦CCS | CCS potential |  | 2035 | 1.2995 | Carbon Sequestration¦CCS
Downscaling[REMIND-MAgPIE 3.2-4.6 IntegratedPhysicalDamages (95th-high)] | Net Zero 2050 | ZAF | Carbon Sequestration¦CCS | Mt CO2/yr | Carbon Sequestration¦CCS | CCS potential |  | 2040 | 3.5151 | Carbon Sequestration¦CCS
Downscaling[REMIND-MAgPIE 3.2-4.6 IntegratedPhysicalDamages (95th-high)] | Net Zero 2050 | ZAF | Carbon Sequestration¦CCS | Mt CO2/yr | Carbon Sequestration¦CCS | CCS potential |  | 2045 | 7.6446 | Carbon Sequestration¦CCS
Downscaling[REMIND-MAgPIE 3.2-4.6 IntegratedPhysicalDamages (95th-high)] | Net Zero 2050 | ZAF | Carbon Sequestration¦CCS | Mt CO2/yr | Carbon Sequestration¦CCS | CCS potential |  | 2050 | 14.1376 | Carbon Sequestration¦CCS
Downscaling[REMIND-MAgPIE 3.2-4.6 IntegratedPhysicalDamages (95th-high)] | Net Zero 2050 | ZAF | Carbon Sequestration¦CCS | Mt CO2/yr | Carbon Sequestration¦CCS | CCS potential |  | 2055 | 19.4991 | Carbon Sequestration¦CCS
Downscaling[REMIND-MAgPIE 3.2-4.6 IntegratedPhysicalDamages (95th-high)] | Net Zero 2050 | ZAF | Carbon Sequestration¦CCS | Mt CO2/yr | Carbon Sequestration¦CCS | CCS potential |  | 2060 | 21.8835 | Carbon Sequestration¦CCS
Downscaling[REMIND-MAgPIE 3.2-4.6 IntegratedPhysicalDamages (95th-high)] | Net Zero 2050 | ZAF | Carbon Sequestration¦CCS | Mt CO2/yr | Carbon Sequestration¦CCS | CCS potential |  | 2065 | 21.2402 | Carbon Sequestration¦CCS
Downscaling[REMIND-MAgPIE 3.2-4.6 IntegratedPhysicalDamages (95th-high)] | Net Zero 2050 | ZAF | Carbon Sequestration¦CCS | Mt CO2/yr | Carbon Sequestration¦CCS | CCS potential |  | 2070 | 20.8875 | Carbon Sequestration¦CCS
Downscaling[REMIND-MAgPIE 3.2-4.6 IntegratedPhysicalDamages (95th-high)] | Net Zero 2050 | ZAF | Carbon Sequestration¦CCS | Mt CO2/yr | Carbon Sequestration¦CCS | CCS potential |  | 2075 | 19.0331 | Carbon Sequestration¦CCS
Downscaling[REMIND-MAgPIE 3.2-4.6 IntegratedPhysicalDamages (95th-high)] | Net Zero 2050 | ZAF | Carbon Sequestration¦CCS | Mt CO2/yr | Carbon Sequestration¦CCS | CCS potential |  | 2080 | 17.3298 | Carbon Sequestration¦CCS
Downscaling[REMIND-MAgPIE 3.2-4.6 IntegratedPhysicalDamages (95th-high)] | Net Zero 2050 | ZAF | Carbon Sequestration¦CCS | Mt CO2/yr | Carbon Sequestration¦CCS | CCS potential |  | 2085 | 14.5012 | Carbon Sequestration¦CCS
Downscaling[REMIND-MAgPIE 3.2-4.6 IntegratedPhysicalDamages (95th-high)] | Net Zero 2050 | ZAF | Carbon Sequestration¦CCS | Mt CO2/yr | Carbon Sequestration¦CCS | CCS potential |  | 2090 | 10.0889 | Carbon Sequestration¦CCS
Downscaling[REMIND-MAgPIE 3.2-4.6 IntegratedPhysicalDamages (95th-high)] | Net Zero 2050 | ZAF | Carbon Sequestration¦CCS | Mt CO2/yr | Carbon Sequestration¦CCS | CCS potential |  | 2095 | 6.3936 | Carbon Sequestration¦CCS
Downscaling[REMIND-MAgPIE 3.2-4.6 IntegratedPhysicalDamages (95th-high)] | Net Zero 2050 | ZAF | Carbon Sequestration¦CCS | Mt CO2/yr | Carbon Sequestration¦CCS | CCS potential |  | 2100 | 4.2099 | Carbon Sequestration¦CCS
Downscaling[REMIND-MAgPIE 3.2-4.6 IntegratedPhysicalDamages (95th-high)] | Net Zero 2050 | ZAF | Final Energy¦Industry¦Electricity | EJ/yr | Final Energy¦Industry¦Electricity | demand_projection | elc_industry | 2020 | 0.3097 | Final Energy¦Industry¦Electricity
Downscaling[REMIND-MAgPIE 3.2-4.6 IntegratedPhysicalDamages (95th-high)] | Net Zero 2050 | ZAF | Final Energy¦Industry¦Electricity | EJ/yr | Final Energy¦Industry¦Electricity | demand_projection | elc_industry | 2025 | 0.2746 | Final Energy¦Industry¦Electricity
Downscaling[REMIND-MAgPIE 3.2-4.6 IntegratedPhysicalDamages (95th-high)] | Net Zero 2050 | ZAF | Final Energy¦Industry¦Electricity | EJ/yr | Final Energy¦Industry¦Electricity | demand_projection | elc_industry | 2030 | 0.2693 | Final Energy¦Industry¦Electricity
Downscaling[REMIND-MAgPIE 3.2-4.6 IntegratedPhysicalDamages (95th-high)] | Net Zero 2050 | ZAF | Final Energy¦Industry¦Electricity | EJ/yr | Final Energy¦Industry¦Electricity | demand_projection | elc_industry | 2035 | 0.273 | Final Energy¦Industry¦Electricity
Downscaling[REMIND-MAgPIE 3.2-4.6 IntegratedPhysicalDamages (95th-high)] | Net Zero 2050 | ZAF | Final Energy¦Industry¦Electricity | EJ/yr | Final Energy¦Industry¦Electricity | demand_projection | elc_industry | 2040 | 0.2539 | Final Energy¦Industry¦Electricity
Downscaling[REMIND-MAgPIE 3.2-4.6 IntegratedPhysicalDamages (95th-high)] | Net Zero 2050 | ZAF | Final Energy¦Industry¦Electricity | EJ/yr | Final Energy¦Industry¦Electricity | demand_projection | elc_industry | 2045 | 0.2357 | Final Energy¦Industry¦Electricity
Downscaling[REMIND-MAgPIE 3.2-4.6 IntegratedPhysicalDamages (95th-high)] | Net Zero 2050 | ZAF | Final Energy¦Industry¦Electricity | EJ/yr | Final Energy¦Industry¦Electricity | demand_projection | elc_industry | 2050 | 0.2233 | Final Energy¦Industry¦Electricity
Downscaling[REMIND-MAgPIE 3.2-4.6 IntegratedPhysicalDamages (95th-high)] | Net Zero 2050 | ZAF | Final Energy¦Industry¦Electricity | EJ/yr | Final Energy¦Industry¦Electricity | demand_projection | elc_industry | 2055 | 0.2255 | Final Energy¦Industry¦Electricity
Downscaling[REMIND-MAgPIE 3.2-4.6 IntegratedPhysicalDamages (95th-high)] | Net Zero 2050 | ZAF | Final Energy¦Industry¦Electricity | EJ/yr | Final Energy¦Industry¦Electricity | demand_projection | elc_industry | 2060 | 0.2424 | Final Energy¦Industry¦Electricity
Downscaling[REMIND-MAgPIE 3.2-4.6 IntegratedPhysicalDamages (95th-high)] | Net Zero 2050 | ZAF | Final Energy¦Industry¦Electricity | EJ/yr | Final Energy¦Industry¦Electricity | demand_projection | elc_industry | 2065 | 0.2802 | Final Energy¦Industry¦Electricity
Downscaling[REMIND-MAgPIE 3.2-4.6 IntegratedPhysicalDamages (95th-high)] | Net Zero 2050 | ZAF | Final Energy¦Industry¦Electricity | EJ/yr | Final Energy¦Industry¦Electricity | demand_projection | elc_industry | 2070 | 0.322 | Final Energy¦Industry¦Electricity
Downscaling[REMIND-MAgPIE 3.2-4.6 IntegratedPhysicalDamages (95th-high)] | Net Zero 2050 | ZAF | Final Energy¦Industry¦Electricity | EJ/yr | Final Energy¦Industry¦Electricity | demand_projection | elc_industry | 2075 | 0.3574 | Final Energy¦Industry¦Electricity
Downscaling[REMIND-MAgPIE 3.2-4.6 IntegratedPhysicalDamages (95th-high)] | Net Zero 2050 | ZAF | Final Energy¦Industry¦Electricity | EJ/yr | Final Energy¦Industry¦Electricity | demand_projection | elc_industry | 2080 | 0.3963 | Final Energy¦Industry¦Electricity
Downscaling[REMIND-MAgPIE 3.2-4.6 IntegratedPhysicalDamages (95th-high)] | Net Zero 2050 | ZAF | Final Energy¦Industry¦Electricity | EJ/yr | Final Energy¦Industry¦Electricity | demand_projection | elc_industry | 2085 | 0.4173 | Final Energy¦Industry¦Electricity
Downscaling[REMIND-MAgPIE 3.2-4.6 IntegratedPhysicalDamages (95th-high)] | Net Zero 2050 | ZAF | Final Energy¦Industry¦Electricity | EJ/yr | Final Energy¦Industry¦Electricity | demand_projection | elc_industry | 2090 | 0.4361 | Final Energy¦Industry¦Electricity
Downscaling[REMIND-MAgPIE 3.2-4.6 IntegratedPhysicalDamages (95th-high)] | Net Zero 2050 | ZAF | Final Energy¦Industry¦Electricity | EJ/yr | Final Energy¦Industry¦Electricity | demand_projection | elc_industry | 2095 | 0.4311 | Final Energy¦Industry¦Electricity
Downscaling[REMIND-MAgPIE 3.2-4.6 IntegratedPhysicalDamages (95th-high)] | Net Zero 2050 | ZAF | Final Energy¦Industry¦Electricity | EJ/yr | Final Energy¦Industry¦Electricity | demand_projection | elc_industry | 2100 | 0.4259 | Final Energy¦Industry¦Electricity
Downscaling[REMIND-MAgPIE 3.2-4.6 IntegratedPhysicalDamages (95th-high)] | Net Zero 2050 | ZAF | Final Energy¦Residential and Commercial¦Electricity | EJ/yr | Final Energy¦Residential and Commercial¦Electricity | demand_projection | elc_buildings | 2020 | 0.2826 | Final Energy¦Residential and Commercial¦Electricity
Downscaling[REMIND-MAgPIE 3.2-4.6 IntegratedPhysicalDamages (95th-high)] | Net Zero 2050 | ZAF | Final Energy¦Residential and Commercial¦Electricity | EJ/yr | Final Energy¦Residential and Commercial¦Electricity | demand_projection | elc_buildings | 2025 | 0.2856 | Final Energy¦Residential and Commercial¦Electricity
Downscaling[REMIND-MAgPIE 3.2-4.6 IntegratedPhysicalDamages (95th-high)] | Net Zero 2050 | ZAF | Final Energy¦Residential and Commercial¦Electricity | EJ/yr | Final Energy¦Residential and Commercial¦Electricity | demand_projection | elc_buildings | 2030 | 0.3063 | Final Energy¦Residential and Commercial¦Electricity
Downscaling[REMIND-MAgPIE 3.2-4.6 IntegratedPhysicalDamages (95th-high)] | Net Zero 2050 | ZAF | Final Energy¦Residential and Commercial¦Electricity | EJ/yr | Final Energy¦Residential and Commercial¦Electricity | demand_projection | elc_buildings | 2035 | 0.4245 | Final Energy¦Residential and Commercial¦Electricity
Downscaling[REMIND-MAgPIE 3.2-4.6 IntegratedPhysicalDamages (95th-high)] | Net Zero 2050 | ZAF | Final Energy¦Residential and Commercial¦Electricity | EJ/yr | Final Energy¦Residential and Commercial¦Electricity | demand_projection | elc_buildings | 2040 | 0.54 | Final Energy¦Residential and Commercial¦Electricity
Downscaling[REMIND-MAgPIE 3.2-4.6 IntegratedPhysicalDamages (95th-high)] | Net Zero 2050 | ZAF | Final Energy¦Residential and Commercial¦Electricity | EJ/yr | Final Energy¦Residential and Commercial¦Electricity | demand_projection | elc_buildings | 2045 | 0.5714 | Final Energy¦Residential and Commercial¦Electricity
Downscaling[REMIND-MAgPIE 3.2-4.6 IntegratedPhysicalDamages (95th-high)] | Net Zero 2050 | ZAF | Final Energy¦Residential and Commercial¦Electricity | EJ/yr | Final Energy¦Residential and Commercial¦Electricity | demand_projection | elc_buildings | 2050 | 0.5851 | Final Energy¦Residential and Commercial¦Electricity
Downscaling[REMIND-MAgPIE 3.2-4.6 IntegratedPhysicalDamages (95th-high)] | Net Zero 2050 | ZAF | Final Energy¦Residential and Commercial¦Electricity | EJ/yr | Final Energy¦Residential and Commercial¦Electricity | demand_projection | elc_buildings | 2055 | 0.5816 | Final Energy¦Residential and Commercial¦Electricity
Downscaling[REMIND-MAgPIE 3.2-4.6 IntegratedPhysicalDamages (95th-high)] | Net Zero 2050 | ZAF | Final Energy¦Residential and Commercial¦Electricity | EJ/yr | Final Energy¦Residential and Commercial¦Electricity | demand_projection | elc_buildings | 2060 | 0.6386 | Final Energy¦Residential and Commercial¦Electricity
Downscaling[REMIND-MAgPIE 3.2-4.6 IntegratedPhysicalDamages (95th-high)] | Net Zero 2050 | ZAF | Final Energy¦Residential and Commercial¦Electricity | EJ/yr | Final Energy¦Residential and Commercial¦Electricity | demand_projection | elc_buildings | 2065 | 0.7473 | Final Energy¦Residential and Commercial¦Electricity
Downscaling[REMIND-MAgPIE 3.2-4.6 IntegratedPhysicalDamages (95th-high)] | Net Zero 2050 | ZAF | Final Energy¦Residential and Commercial¦Electricity | EJ/yr | Final Energy¦Residential and Commercial¦Electricity | demand_projection | elc_buildings | 2070 | 0.8222 | Final Energy¦Residential and Commercial¦Electricity
Downscaling[REMIND-MAgPIE 3.2-4.6 IntegratedPhysicalDamages (95th-high)] | Net Zero 2050 | ZAF | Final Energy¦Residential and Commercial¦Electricity | EJ/yr | Final Energy¦Residential and Commercial¦Electricity | demand_projection | elc_buildings | 2075 | 0.9801 | Final Energy¦Residential and Commercial¦Electricity
Downscaling[REMIND-MAgPIE 3.2-4.6 IntegratedPhysicalDamages (95th-high)] | Net Zero 2050 | ZAF | Final Energy¦Residential and Commercial¦Electricity | EJ/yr | Final Energy¦Residential and Commercial¦Electricity | demand_projection | elc_buildings | 2080 | 1.1057 | Final Energy¦Residential and Commercial¦Electricity
Downscaling[REMIND-MAgPIE 3.2-4.6 IntegratedPhysicalDamages (95th-high)] | Net Zero 2050 | ZAF | Final Energy¦Residential and Commercial¦Electricity | EJ/yr | Final Energy¦Residential and Commercial¦Electricity | demand_projection | elc_buildings | 2085 | 1.2315 | Final Energy¦Residential and Commercial¦Electricity
Downscaling[REMIND-MAgPIE 3.2-4.6 IntegratedPhysicalDamages (95th-high)] | Net Zero 2050 | ZAF | Final Energy¦Residential and Commercial¦Electricity | EJ/yr | Final Energy¦Residential and Commercial¦Electricity | demand_projection | elc_buildings | 2090 | 1.3331 | Final Energy¦Residential and Commercial¦Electricity
Downscaling[REMIND-MAgPIE 3.2-4.6 IntegratedPhysicalDamages (95th-high)] | Net Zero 2050 | ZAF | Final Energy¦Residential and Commercial¦Electricity | EJ/yr | Final Energy¦Residential and Commercial¦Electricity | demand_projection | elc_buildings | 2095 | 1.3509 | Final Energy¦Residential and Commercial¦Electricity
Downscaling[REMIND-MAgPIE 3.2-4.6 IntegratedPhysicalDamages (95th-high)] | Net Zero 2050 | ZAF | Final Energy¦Residential and Commercial¦Electricity | EJ/yr | Final Energy¦Residential and Commercial¦Electricity | demand_projection | elc_buildings | 2100 | 1.3638 | Final Energy¦Residential and Commercial¦Electricity
Downscaling[REMIND-MAgPIE 3.2-4.6 IntegratedPhysicalDamages (95th-high)] | Net Zero 2050 | ZAF | Final Energy¦Transportation¦Electricity | EJ/yr | Final Energy¦Transportation¦Electricity | demand_projection | elc_transport | 2020 | 0.0111 | Final Energy¦Transportation¦Electricity
Downscaling[REMIND-MAgPIE 3.2-4.6 IntegratedPhysicalDamages (95th-high)] | Net Zero 2050 | ZAF | Final Energy¦Transportation¦Electricity | EJ/yr | Final Energy¦Transportation¦Electricity | demand_projection | elc_transport | 2025 | 0.0371 | Final Energy¦Transportation¦Electricity
Downscaling[REMIND-MAgPIE 3.2-4.6 IntegratedPhysicalDamages (95th-high)] | Net Zero 2050 | ZAF | Final Energy¦Transportation¦Electricity | EJ/yr | Final Energy¦Transportation¦Electricity | demand_projection | elc_transport | 2030 | 0.1692 | Final Energy¦Transportation¦Electricity
Downscaling[REMIND-MAgPIE 3.2-4.6 IntegratedPhysicalDamages (95th-high)] | Net Zero 2050 | ZAF | Final Energy¦Transportation¦Electricity | EJ/yr | Final Energy¦Transportation¦Electricity | demand_projection | elc_transport | 2035 | 0.256 | Final Energy¦Transportation¦Electricity
Downscaling[REMIND-MAgPIE 3.2-4.6 IntegratedPhysicalDamages (95th-high)] | Net Zero 2050 | ZAF | Final Energy¦Transportation¦Electricity | EJ/yr | Final Energy¦Transportation¦Electricity | demand_projection | elc_transport | 2040 | 0.3447 | Final Energy¦Transportation¦Electricity
Downscaling[REMIND-MAgPIE 3.2-4.6 IntegratedPhysicalDamages (95th-high)] | Net Zero 2050 | ZAF | Final Energy¦Transportation¦Electricity | EJ/yr | Final Energy¦Transportation¦Electricity | demand_projection | elc_transport | 2045 | 0.3739 | Final Energy¦Transportation¦Electricity
Downscaling[REMIND-MAgPIE 3.2-4.6 IntegratedPhysicalDamages (95th-high)] | Net Zero 2050 | ZAF | Final Energy¦Transportation¦Electricity | EJ/yr | Final Energy¦Transportation¦Electricity | demand_projection | elc_transport | 2050 | 0.3992 | Final Energy¦Transportation¦Electricity
Downscaling[REMIND-MAgPIE 3.2-4.6 IntegratedPhysicalDamages (95th-high)] | Net Zero 2050 | ZAF | Final Energy¦Transportation¦Electricity | EJ/yr | Final Energy¦Transportation¦Electricity | demand_projection | elc_transport | 2055 | 0.482 | Final Energy¦Transportation¦Electricity
Downscaling[REMIND-MAgPIE 3.2-4.6 IntegratedPhysicalDamages (95th-high)] | Net Zero 2050 | ZAF | Final Energy¦Transportation¦Electricity | EJ/yr | Final Energy¦Transportation¦Electricity | demand_projection | elc_transport | 2060 | 0.6058 | Final Energy¦Transportation¦Electricity
Downscaling[REMIND-MAgPIE 3.2-4.6 IntegratedPhysicalDamages (95th-high)] | Net Zero 2050 | ZAF | Final Energy¦Transportation¦Electricity | EJ/yr | Final Energy¦Transportation¦Electricity | demand_projection | elc_transport | 2065 | 0.6332 | Final Energy¦Transportation¦Electricity
Downscaling[REMIND-MAgPIE 3.2-4.6 IntegratedPhysicalDamages (95th-high)] | Net Zero 2050 | ZAF | Final Energy¦Transportation¦Electricity | EJ/yr | Final Energy¦Transportation¦Electricity | demand_projection | elc_transport | 2070 | 0.6529 | Final Energy¦Transportation¦Electricity
Downscaling[REMIND-MAgPIE 3.2-4.6 IntegratedPhysicalDamages (95th-high)] | Net Zero 2050 | ZAF | Final Energy¦Transportation¦Electricity | EJ/yr | Final Energy¦Transportation¦Electricity | demand_projection | elc_transport | 2075 | 0.6586 | Final Energy¦Transportation¦Electricity
Downscaling[REMIND-MAgPIE 3.2-4.6 IntegratedPhysicalDamages (95th-high)] | Net Zero 2050 | ZAF | Final Energy¦Transportation¦Electricity | EJ/yr | Final Energy¦Transportation¦Electricity | demand_projection | elc_transport | 2080 | 0.6638 | Final Energy¦Transportation¦Electricity
Downscaling[REMIND-MAgPIE 3.2-4.6 IntegratedPhysicalDamages (95th-high)] | Net Zero 2050 | ZAF | Final Energy¦Transportation¦Electricity | EJ/yr | Final Energy¦Transportation¦Electricity | demand_projection | elc_transport | 2085 | 0.6547 | Final Energy¦Transportation¦Electricity
Downscaling[REMIND-MAgPIE 3.2-4.6 IntegratedPhysicalDamages (95th-high)] | Net Zero 2050 | ZAF | Final Energy¦Transportation¦Electricity | EJ/yr | Final Energy¦Transportation¦Electricity | demand_projection | elc_transport | 2090 | 0.6413 | Final Energy¦Transportation¦Electricity
Downscaling[REMIND-MAgPIE 3.2-4.6 IntegratedPhysicalDamages (95th-high)] | Net Zero 2050 | ZAF | Final Energy¦Transportation¦Electricity | EJ/yr | Final Energy¦Transportation¦Electricity | demand_projection | elc_transport | 2095 | 0.6122 | Final Energy¦Transportation¦Electricity
Downscaling[REMIND-MAgPIE 3.2-4.6 IntegratedPhysicalDamages (95th-high)] | Net Zero 2050 | ZAF | Final Energy¦Transportation¦Electricity | EJ/yr | Final Energy¦Transportation¦Electricity | demand_projection | elc_transport | 2100 | 0.5852 | Final Energy¦Transportation¦Electricity
Downscaling[REMIND-MAgPIE 3.2-4.6 IntegratedPhysicalDamages (95th-high)] | Net Zero 2050 | ZAF | Secondary Energy¦Hydrogen | EJ/yr | Secondary Energy¦Hydrogen | demand_projection | hydrogen_allsect | 2020 | 0.0006 | Secondary Energy¦Hydrogen
Downscaling[REMIND-MAgPIE 3.2-4.6 IntegratedPhysicalDamages (95th-high)] | Net Zero 2050 | ZAF | Secondary Energy¦Hydrogen | EJ/yr | Secondary Energy¦Hydrogen | demand_projection | hydrogen_allsect | 2025 | 0.0033 | Secondary Energy¦Hydrogen
Downscaling[REMIND-MAgPIE 3.2-4.6 IntegratedPhysicalDamages (95th-high)] | Net Zero 2050 | ZAF | Secondary Energy¦Hydrogen | EJ/yr | Secondary Energy¦Hydrogen | demand_projection | hydrogen_allsect | 2030 | 0.0055 | Secondary Energy¦Hydrogen
Downscaling[REMIND-MAgPIE 3.2-4.6 IntegratedPhysicalDamages (95th-high)] | Net Zero 2050 | ZAF | Secondary Energy¦Hydrogen | EJ/yr | Secondary Energy¦Hydrogen | demand_projection | hydrogen_allsect | 2035 | 0.0106 | Secondary Energy¦Hydrogen
Downscaling[REMIND-MAgPIE 3.2-4.6 IntegratedPhysicalDamages (95th-high)] | Net Zero 2050 | ZAF | Secondary Energy¦Hydrogen | EJ/yr | Secondary Energy¦Hydrogen | demand_projection | hydrogen_allsect | 2040 | 0.0228 | Secondary Energy¦Hydrogen
Downscaling[REMIND-MAgPIE 3.2-4.6 IntegratedPhysicalDamages (95th-high)] | Net Zero 2050 | ZAF | Secondary Energy¦Hydrogen | EJ/yr | Secondary Energy¦Hydrogen | demand_projection | hydrogen_allsect | 2045 | 0.0497 | Secondary Energy¦Hydrogen
Downscaling[REMIND-MAgPIE 3.2-4.6 IntegratedPhysicalDamages (95th-high)] | Net Zero 2050 | ZAF | Secondary Energy¦Hydrogen | EJ/yr | Secondary Energy¦Hydrogen | demand_projection | hydrogen_allsect | 2050 | 0.0865 | Secondary Energy¦Hydrogen
Downscaling[REMIND-MAgPIE 3.2-4.6 IntegratedPhysicalDamages (95th-high)] | Net Zero 2050 | ZAF | Secondary Energy¦Hydrogen | EJ/yr | Secondary Energy¦Hydrogen | demand_projection | hydrogen_allsect | 2055 | 0.1196 | Secondary Energy¦Hydrogen
Downscaling[REMIND-MAgPIE 3.2-4.6 IntegratedPhysicalDamages (95th-high)] | Net Zero 2050 | ZAF | Secondary Energy¦Hydrogen | EJ/yr | Secondary Energy¦Hydrogen | demand_projection | hydrogen_allsect | 2060 | 0.1544 | Secondary Energy¦Hydrogen
Downscaling[REMIND-MAgPIE 3.2-4.6 IntegratedPhysicalDamages (95th-high)] | Net Zero 2050 | ZAF | Secondary Energy¦Hydrogen | EJ/yr | Secondary Energy¦Hydrogen | demand_projection | hydrogen_allsect | 2065 | 0.1536 | Secondary Energy¦Hydrogen
Downscaling[REMIND-MAgPIE 3.2-4.6 IntegratedPhysicalDamages (95th-high)] | Net Zero 2050 | ZAF | Secondary Energy¦Hydrogen | EJ/yr | Secondary Energy¦Hydrogen | demand_projection | hydrogen_allsect | 2070 | 0.1542 | Secondary Energy¦Hydrogen
Downscaling[REMIND-MAgPIE 3.2-4.6 IntegratedPhysicalDamages (95th-high)] | Net Zero 2050 | ZAF | Secondary Energy¦Hydrogen | EJ/yr | Secondary Energy¦Hydrogen | demand_projection | hydrogen_allsect | 2075 | 0.1445 | Secondary Energy¦Hydrogen
Downscaling[REMIND-MAgPIE 3.2-4.6 IntegratedPhysicalDamages (95th-high)] | Net Zero 2050 | ZAF | Secondary Energy¦Hydrogen | EJ/yr | Secondary Energy¦Hydrogen | demand_projection | hydrogen_allsect | 2080 | 0.1371 | Secondary Energy¦Hydrogen
Downscaling[REMIND-MAgPIE 3.2-4.6 IntegratedPhysicalDamages (95th-high)] | Net Zero 2050 | ZAF | Secondary Energy¦Hydrogen | EJ/yr | Secondary Energy¦Hydrogen | demand_projection | hydrogen_allsect | 2085 | 0.1197 | Secondary Energy¦Hydrogen
Downscaling[REMIND-MAgPIE 3.2-4.6 IntegratedPhysicalDamages (95th-high)] | Net Zero 2050 | ZAF | Secondary Energy¦Hydrogen | EJ/yr | Secondary Energy¦Hydrogen | demand_projection | hydrogen_allsect | 2090 | 0.088 | Secondary Energy¦Hydrogen
Downscaling[REMIND-MAgPIE 3.2-4.6 IntegratedPhysicalDamages (95th-high)] | Net Zero 2050 | ZAF | Secondary Energy¦Hydrogen | EJ/yr | Secondary Energy¦Hydrogen | demand_projection | hydrogen_allsect | 2095 | 0.0603 | Secondary Energy¦Hydrogen
Downscaling[REMIND-MAgPIE 3.2-4.6 IntegratedPhysicalDamages (95th-high)] | Net Zero 2050 | ZAF | Secondary Energy¦Hydrogen | EJ/yr | Secondary Energy¦Hydrogen | demand_projection | hydrogen_allsect | 2100 | 0.0417 | Secondary Energy¦Hydrogen
Downscaling[REMIND-MAgPIE 3.2-4.6 IntegratedPhysicalDamages (95th-high)] | Net Zero 2050 | ZAF | Secondary Energy¦Electricity¦Coal | EJ/yr | Secondary Energy¦Electricity¦Coal | elec_co2 |  | 2020 | 0.6586 | Secondary Energy¦Electricity¦Coal | 94
Downscaling[REMIND-MAgPIE 3.2-4.6 IntegratedPhysicalDamages (95th-high)] | Net Zero 2050 | ZAF | Secondary Energy¦Electricity¦Coal | EJ/yr | Secondary Energy¦Electricity¦Coal | elec_co2 |  | 2025 | 0.3106 | Secondary Energy¦Electricity¦Coal | 94
Downscaling[REMIND-MAgPIE 3.2-4.6 IntegratedPhysicalDamages (95th-high)] | Net Zero 2050 | ZAF | Secondary Energy¦Electricity¦Coal | EJ/yr | Secondary Energy¦Electricity¦Coal | elec_co2 |  | 2030 | 0.0377 | Secondary Energy¦Electricity¦Coal | 94
Downscaling[REMIND-MAgPIE 3.2-4.6 IntegratedPhysicalDamages (95th-high)] | Net Zero 2050 | ZAF | Secondary Energy¦Electricity¦Coal | EJ/yr | Secondary Energy¦Electricity¦Coal | elec_co2 |  | 2035 | 0.0002 | Secondary Energy¦Electricity¦Coal | 94
Downscaling[REMIND-MAgPIE 3.2-4.6 IntegratedPhysicalDamages (95th-high)] | Net Zero 2050 | ZAF | Secondary Energy¦Electricity¦Coal | EJ/yr | Secondary Energy¦Electricity¦Coal | elec_co2 |  | 2040 | 0.0002 | Secondary Energy¦Electricity¦Coal | 94
Downscaling[REMIND-MAgPIE 3.2-4.6 IntegratedPhysicalDamages (95th-high)] | Net Zero 2050 | ZAF | Secondary Energy¦Electricity¦Coal | EJ/yr | Secondary Energy¦Electricity¦Coal | elec_co2 |  | 2045 | 0.0001 | Secondary Energy¦Electricity¦Coal | 94
Downscaling[REMIND-MAgPIE 3.2-4.6 IntegratedPhysicalDamages (95th-high)] | Net Zero 2050 | ZAF | Secondary Energy¦Electricity¦Coal | EJ/yr | Secondary Energy¦Electricity¦Coal | elec_co2 |  | 2050 | 0 | Secondary Energy¦Electricity¦Coal | 94
Downscaling[REMIND-MAgPIE 3.2-4.6 IntegratedPhysicalDamages (95th-high)] | Net Zero 2050 | ZAF | Secondary Energy¦Electricity¦Coal | EJ/yr | Secondary Energy¦Electricity¦Coal | elec_co2 |  | 2055 | 0 | Secondary Energy¦Electricity¦Coal | 94
Downscaling[REMIND-MAgPIE 3.2-4.6 IntegratedPhysicalDamages (95th-high)] | Net Zero 2050 | ZAF | Secondary Energy¦Electricity¦Coal | EJ/yr | Secondary Energy¦Electricity¦Coal | elec_co2 |  | 2060 | 0 | Secondary Energy¦Electricity¦Coal | 94
Downscaling[REMIND-MAgPIE 3.2-4.6 IntegratedPhysicalDamages (95th-high)] | Net Zero 2050 | ZAF | Secondary Energy¦Electricity¦Coal | EJ/yr | Secondary Energy¦Electricity¦Coal | elec_co2 |  | 2065 | 0 | Secondary Energy¦Electricity¦Coal | 94
Downscaling[REMIND-MAgPIE 3.2-4.6 IntegratedPhysicalDamages (95th-high)] | Net Zero 2050 | ZAF | Secondary Energy¦Electricity¦Coal | EJ/yr | Secondary Energy¦Electricity¦Coal | elec_co2 |  | 2070 | 0 | Secondary Energy¦Electricity¦Coal | 94
Downscaling[REMIND-MAgPIE 3.2-4.6 IntegratedPhysicalDamages (95th-high)] | Net Zero 2050 | ZAF | Secondary Energy¦Electricity¦Coal | EJ/yr | Secondary Energy¦Electricity¦Coal | elec_co2 |  | 2075 | 0 | Secondary Energy¦Electricity¦Coal | 94
Downscaling[REMIND-MAgPIE 3.2-4.6 IntegratedPhysicalDamages (95th-high)] | Net Zero 2050 | ZAF | Secondary Energy¦Electricity¦Coal | EJ/yr | Secondary Energy¦Electricity¦Coal | elec_co2 |  | 2080 | 0 | Secondary Energy¦Electricity¦Coal | 94
Downscaling[REMIND-MAgPIE 3.2-4.6 IntegratedPhysicalDamages (95th-high)] | Net Zero 2050 | ZAF | Secondary Energy¦Electricity¦Coal | EJ/yr | Secondary Energy¦Electricity¦Coal | elec_co2 |  | 2085 | 0 | Secondary Energy¦Electricity¦Coal | 94
Downscaling[REMIND-MAgPIE 3.2-4.6 IntegratedPhysicalDamages (95th-high)] | Net Zero 2050 | ZAF | Secondary Energy¦Electricity¦Coal | EJ/yr | Secondary Energy¦Electricity¦Coal | elec_co2 |  | 2090 | 0 | Secondary Energy¦Electricity¦Coal | 94
Downscaling[REMIND-MAgPIE 3.2-4.6 IntegratedPhysicalDamages (95th-high)] | Net Zero 2050 | ZAF | Secondary Energy¦Electricity¦Coal | EJ/yr | Secondary Energy¦Electricity¦Coal | elec_co2 |  | 2095 | 0 | Secondary Energy¦Electricity¦Coal | 94
Downscaling[REMIND-MAgPIE 3.2-4.6 IntegratedPhysicalDamages (95th-high)] | Net Zero 2050 | ZAF | Secondary Energy¦Electricity¦Coal | EJ/yr | Secondary Energy¦Electricity¦Coal | elec_co2 |  | 2100 | 0 | Secondary Energy¦Electricity¦Coal | 94
Downscaling[REMIND-MAgPIE 3.2-4.6 IntegratedPhysicalDamages (95th-high)] | Net Zero 2050 | ZAF | Secondary Energy¦Electricity¦Gas | EJ/yr | Secondary Energy¦Electricity¦Gas | elec_co2 |  | 2020 | 0.0798 | Secondary Energy¦Electricity¦Gas | 55
Downscaling[REMIND-MAgPIE 3.2-4.6 IntegratedPhysicalDamages (95th-high)] | Net Zero 2050 | ZAF | Secondary Energy¦Electricity¦Gas | EJ/yr | Secondary Energy¦Electricity¦Gas | elec_co2 |  | 2025 | 0.1519 | Secondary Energy¦Electricity¦Gas | 55
Downscaling[REMIND-MAgPIE 3.2-4.6 IntegratedPhysicalDamages (95th-high)] | Net Zero 2050 | ZAF | Secondary Energy¦Electricity¦Gas | EJ/yr | Secondary Energy¦Electricity¦Gas | elec_co2 |  | 2030 | 0.0434 | Secondary Energy¦Electricity¦Gas | 55
Downscaling[REMIND-MAgPIE 3.2-4.6 IntegratedPhysicalDamages (95th-high)] | Net Zero 2050 | ZAF | Secondary Energy¦Electricity¦Gas | EJ/yr | Secondary Energy¦Electricity¦Gas | elec_co2 |  | 2035 | 0.0057 | Secondary Energy¦Electricity¦Gas | 55
Downscaling[REMIND-MAgPIE 3.2-4.6 IntegratedPhysicalDamages (95th-high)] | Net Zero 2050 | ZAF | Secondary Energy¦Electricity¦Gas | EJ/yr | Secondary Energy¦Electricity¦Gas | elec_co2 |  | 2040 | 0.0003 | Secondary Energy¦Electricity¦Gas | 55
Downscaling[REMIND-MAgPIE 3.2-4.6 IntegratedPhysicalDamages (95th-high)] | Net Zero 2050 | ZAF | Secondary Energy¦Electricity¦Gas | EJ/yr | Secondary Energy¦Electricity¦Gas | elec_co2 |  | 2045 | 0.0002 | Secondary Energy¦Electricity¦Gas | 55
Downscaling[REMIND-MAgPIE 3.2-4.6 IntegratedPhysicalDamages (95th-high)] | Net Zero 2050 | ZAF | Secondary Energy¦Electricity¦Gas | EJ/yr | Secondary Energy¦Electricity¦Gas | elec_co2 |  | 2050 | 0.0001 | Secondary Energy¦Electricity¦Gas | 55
Downscaling[REMIND-MAgPIE 3.2-4.6 IntegratedPhysicalDamages (95th-high)] | Net Zero 2050 | ZAF | Secondary Energy¦Electricity¦Gas | EJ/yr | Secondary Energy¦Electricity¦Gas | elec_co2 |  | 2055 | 0.0001 | Secondary Energy¦Electricity¦Gas | 55
Downscaling[REMIND-MAgPIE 3.2-4.6 IntegratedPhysicalDamages (95th-high)] | Net Zero 2050 | ZAF | Secondary Energy¦Electricity¦Gas | EJ/yr | Secondary Energy¦Electricity¦Gas | elec_co2 |  | 2060 | 0 | Secondary Energy¦Electricity¦Gas | 55
Downscaling[REMIND-MAgPIE 3.2-4.6 IntegratedPhysicalDamages (95th-high)] | Net Zero 2050 | ZAF | Secondary Energy¦Electricity¦Gas | EJ/yr | Secondary Energy¦Electricity¦Gas | elec_co2 |  | 2065 | 0 | Secondary Energy¦Electricity¦Gas | 55
Downscaling[REMIND-MAgPIE 3.2-4.6 IntegratedPhysicalDamages (95th-high)] | Net Zero 2050 | ZAF | Secondary Energy¦Electricity¦Gas | EJ/yr | Secondary Energy¦Electricity¦Gas | elec_co2 |  | 2070 | 0 | Secondary Energy¦Electricity¦Gas | 55
Downscaling[REMIND-MAgPIE 3.2-4.6 IntegratedPhysicalDamages (95th-high)] | Net Zero 2050 | ZAF | Secondary Energy¦Electricity¦Gas | EJ/yr | Secondary Energy¦Electricity¦Gas | elec_co2 |  | 2075 | 0 | Secondary Energy¦Electricity¦Gas | 55
Downscaling[REMIND-MAgPIE 3.2-4.6 IntegratedPhysicalDamages (95th-high)] | Net Zero 2050 | ZAF | Secondary Energy¦Electricity¦Gas | EJ/yr | Secondary Energy¦Electricity¦Gas | elec_co2 |  | 2080 | 0 | Secondary Energy¦Electricity¦Gas | 55
Downscaling[REMIND-MAgPIE 3.2-4.6 IntegratedPhysicalDamages (95th-high)] | Net Zero 2050 | ZAF | Secondary Energy¦Electricity¦Gas | EJ/yr | Secondary Energy¦Electricity¦Gas | elec_co2 |  | 2085 | 0 | Secondary Energy¦Electricity¦Gas | 55
Downscaling[REMIND-MAgPIE 3.2-4.6 IntegratedPhysicalDamages (95th-high)] | Net Zero 2050 | ZAF | Secondary Energy¦Electricity¦Gas | EJ/yr | Secondary Energy¦Electricity¦Gas | elec_co2 |  | 2090 | 0 | Secondary Energy¦Electricity¦Gas | 55
Downscaling[REMIND-MAgPIE 3.2-4.6 IntegratedPhysicalDamages (95th-high)] | Net Zero 2050 | ZAF | Secondary Energy¦Electricity¦Gas | EJ/yr | Secondary Energy¦Electricity¦Gas | elec_co2 |  | 2095 | 0 | Secondary Energy¦Electricity¦Gas | 55
Downscaling[REMIND-MAgPIE 3.2-4.6 IntegratedPhysicalDamages (95th-high)] | Net Zero 2050 | ZAF | Secondary Energy¦Electricity¦Gas | EJ/yr | Secondary Energy¦Electricity¦Gas | elec_co2 |  | 2100 | 0 | Secondary Energy¦Electricity¦Gas | 55
Downscaling[REMIND-MAgPIE 3.2-4.6 IntegratedPhysicalDamages (95th-high)] | Net Zero 2050 | ZAF | Secondary Energy¦Electricity¦Oil | EJ/yr | Secondary Energy¦Electricity¦Oil | elec_co2 |  | 2020 | 0.0008 | Secondary Energy¦Electricity¦Oil | 70
Downscaling[REMIND-MAgPIE 3.2-4.6 IntegratedPhysicalDamages (95th-high)] | Net Zero 2050 | ZAF | Secondary Energy¦Electricity¦Oil | EJ/yr | Secondary Energy¦Electricity¦Oil | elec_co2 |  | 2025 | 0.0019 | Secondary Energy¦Electricity¦Oil | 70
Downscaling[REMIND-MAgPIE 3.2-4.6 IntegratedPhysicalDamages (95th-high)] | Net Zero 2050 | ZAF | Secondary Energy¦Electricity¦Oil | EJ/yr | Secondary Energy¦Electricity¦Oil | elec_co2 |  | 2030 | 0.0007 | Secondary Energy¦Electricity¦Oil | 70
Downscaling[REMIND-MAgPIE 3.2-4.6 IntegratedPhysicalDamages (95th-high)] | Net Zero 2050 | ZAF | Secondary Energy¦Electricity¦Oil | EJ/yr | Secondary Energy¦Electricity¦Oil | elec_co2 |  | 2035 | 0 | Secondary Energy¦Electricity¦Oil | 70
Downscaling[REMIND-MAgPIE 3.2-4.6 IntegratedPhysicalDamages (95th-high)] | Net Zero 2050 | ZAF | Secondary Energy¦Electricity¦Oil | EJ/yr | Secondary Energy¦Electricity¦Oil | elec_co2 |  | 2040 | 0 | Secondary Energy¦Electricity¦Oil | 70
Downscaling[REMIND-MAgPIE 3.2-4.6 IntegratedPhysicalDamages (95th-high)] | Net Zero 2050 | ZAF | Secondary Energy¦Electricity¦Oil | EJ/yr | Secondary Energy¦Electricity¦Oil | elec_co2 |  | 2045 | 0 | Secondary Energy¦Electricity¦Oil | 70
Downscaling[REMIND-MAgPIE 3.2-4.6 IntegratedPhysicalDamages (95th-high)] | Net Zero 2050 | ZAF | Secondary Energy¦Electricity¦Oil | EJ/yr | Secondary Energy¦Electricity¦Oil | elec_co2 |  | 2050 | 0 | Secondary Energy¦Electricity¦Oil | 70
Downscaling[REMIND-MAgPIE 3.2-4.6 IntegratedPhysicalDamages (95th-high)] | Net Zero 2050 | ZAF | Secondary Energy¦Electricity¦Oil | EJ/yr | Secondary Energy¦Electricity¦Oil | elec_co2 |  | 2055 | 0 | Secondary Energy¦Electricity¦Oil | 70
Downscaling[REMIND-MAgPIE 3.2-4.6 IntegratedPhysicalDamages (95th-high)] | Net Zero 2050 | ZAF | Secondary Energy¦Electricity¦Oil | EJ/yr | Secondary Energy¦Electricity¦Oil | elec_co2 |  | 2060 | 0 | Secondary Energy¦Electricity¦Oil | 70
Downscaling[REMIND-MAgPIE 3.2-4.6 IntegratedPhysicalDamages (95th-high)] | Net Zero 2050 | ZAF | Secondary Energy¦Electricity¦Oil | EJ/yr | Secondary Energy¦Electricity¦Oil | elec_co2 |  | 2065 | 0 | Secondary Energy¦Electricity¦Oil | 70
Downscaling[REMIND-MAgPIE 3.2-4.6 IntegratedPhysicalDamages (95th-high)] | Net Zero 2050 | ZAF | Secondary Energy¦Electricity¦Oil | EJ/yr | Secondary Energy¦Electricity¦Oil | elec_co2 |  | 2070 | 0 | Secondary Energy¦Electricity¦Oil | 70
Downscaling[REMIND-MAgPIE 3.2-4.6 IntegratedPhysicalDamages (95th-high)] | Net Zero 2050 | ZAF | Secondary Energy¦Electricity¦Oil | EJ/yr | Secondary Energy¦Electricity¦Oil | elec_co2 |  | 2075 | 0 | Secondary Energy¦Electricity¦Oil | 70
Downscaling[REMIND-MAgPIE 3.2-4.6 IntegratedPhysicalDamages (95th-high)] | Net Zero 2050 | ZAF | Secondary Energy¦Electricity¦Oil | EJ/yr | Secondary Energy¦Electricity¦Oil | elec_co2 |  | 2080 | 0 | Secondary Energy¦Electricity¦Oil | 70
Downscaling[REMIND-MAgPIE 3.2-4.6 IntegratedPhysicalDamages (95th-high)] | Net Zero 2050 | ZAF | Secondary Energy¦Electricity¦Oil | EJ/yr | Secondary Energy¦Electricity¦Oil | elec_co2 |  | 2085 | 0 | Secondary Energy¦Electricity¦Oil | 70
Downscaling[REMIND-MAgPIE 3.2-4.6 IntegratedPhysicalDamages (95th-high)] | Net Zero 2050 | ZAF | Secondary Energy¦Electricity¦Oil | EJ/yr | Secondary Energy¦Electricity¦Oil | elec_co2 |  | 2090 | 0 | Secondary Energy¦Electricity¦Oil | 70
Downscaling[REMIND-MAgPIE 3.2-4.6 IntegratedPhysicalDamages (95th-high)] | Net Zero 2050 | ZAF | Secondary Energy¦Electricity¦Oil | EJ/yr | Secondary Energy¦Electricity¦Oil | elec_co2 |  | 2095 | 0 | Secondary Energy¦Electricity¦Oil | 70
Downscaling[REMIND-MAgPIE 3.2-4.6 IntegratedPhysicalDamages (95th-high)] | Net Zero 2050 | ZAF | Secondary Energy¦Electricity¦Oil | EJ/yr | Secondary Energy¦Electricity¦Oil | elec_co2 |  | 2100 | 0 | Secondary Energy¦Electricity¦Oil | 70
Downscaling[REMIND-MAgPIE 3.2-4.6 IntegratedPhysicalDamages (95th-high)] | Net Zero 2050 | ZAF | Price¦Primary Energy¦Biomass | US$2010/GJ | Price¦Primary Energy¦Biomass | fuel_supply | bioenergy | 2020 | 5.3799 | Price¦Primary Energy¦Biomass
Downscaling[REMIND-MAgPIE 3.2-4.6 IntegratedPhysicalDamages (95th-high)] | Net Zero 2050 | ZAF | Price¦Primary Energy¦Biomass | US$2010/GJ | Price¦Primary Energy¦Biomass | fuel_supply | bioenergy | 2025 | 5.2247 | Price¦Primary Energy¦Biomass
Downscaling[REMIND-MAgPIE 3.2-4.6 IntegratedPhysicalDamages (95th-high)] | Net Zero 2050 | ZAF | Price¦Primary Energy¦Biomass | US$2010/GJ | Price¦Primary Energy¦Biomass | fuel_supply | bioenergy | 2030 | 6.0016 | Price¦Primary Energy¦Biomass
Downscaling[REMIND-MAgPIE 3.2-4.6 IntegratedPhysicalDamages (95th-high)] | Net Zero 2050 | ZAF | Price¦Primary Energy¦Biomass | US$2010/GJ | Price¦Primary Energy¦Biomass | fuel_supply | bioenergy | 2035 | 8.29 | Price¦Primary Energy¦Biomass
Downscaling[REMIND-MAgPIE 3.2-4.6 IntegratedPhysicalDamages (95th-high)] | Net Zero 2050 | ZAF | Price¦Primary Energy¦Biomass | US$2010/GJ | Price¦Primary Energy¦Biomass | fuel_supply | bioenergy | 2040 | 15.7738 | Price¦Primary Energy¦Biomass
Downscaling[REMIND-MAgPIE 3.2-4.6 IntegratedPhysicalDamages (95th-high)] | Net Zero 2050 | ZAF | Price¦Primary Energy¦Biomass | US$2010/GJ | Price¦Primary Energy¦Biomass | fuel_supply | bioenergy | 2045 | 21.1234 | Price¦Primary Energy¦Biomass
Downscaling[REMIND-MAgPIE 3.2-4.6 IntegratedPhysicalDamages (95th-high)] | Net Zero 2050 | ZAF | Price¦Primary Energy¦Biomass | US$2010/GJ | Price¦Primary Energy¦Biomass | fuel_supply | bioenergy | 2050 | 18.3446 | Price¦Primary Energy¦Biomass
Downscaling[REMIND-MAgPIE 3.2-4.6 IntegratedPhysicalDamages (95th-high)] | Net Zero 2050 | ZAF | Price¦Primary Energy¦Biomass | US$2010/GJ | Price¦Primary Energy¦Biomass | fuel_supply | bioenergy | 2055 | 19.1891 | Price¦Primary Energy¦Biomass
Downscaling[REMIND-MAgPIE 3.2-4.6 IntegratedPhysicalDamages (95th-high)] | Net Zero 2050 | ZAF | Price¦Primary Energy¦Biomass | US$2010/GJ | Price¦Primary Energy¦Biomass | fuel_supply | bioenergy | 2060 | 33.4161 | Price¦Primary Energy¦Biomass
Downscaling[REMIND-MAgPIE 3.2-4.6 IntegratedPhysicalDamages (95th-high)] | Net Zero 2050 | ZAF | Price¦Primary Energy¦Biomass | US$2010/GJ | Price¦Primary Energy¦Biomass | fuel_supply | bioenergy | 2065 | 33.4338 | Price¦Primary Energy¦Biomass
Downscaling[REMIND-MAgPIE 3.2-4.6 IntegratedPhysicalDamages (95th-high)] | Net Zero 2050 | ZAF | Price¦Primary Energy¦Biomass | US$2010/GJ | Price¦Primary Energy¦Biomass | fuel_supply | bioenergy | 2070 | 33.4515 | Price¦Primary Energy¦Biomass
Downscaling[REMIND-MAgPIE 3.2-4.6 IntegratedPhysicalDamages (95th-high)] | Net Zero 2050 | ZAF | Price¦Primary Energy¦Biomass | US$2010/GJ | Price¦Primary Energy¦Biomass | fuel_supply | bioenergy | 2075 | 33.3152 | Price¦Primary Energy¦Biomass
Downscaling[REMIND-MAgPIE 3.2-4.6 IntegratedPhysicalDamages (95th-high)] | Net Zero 2050 | ZAF | Price¦Primary Energy¦Biomass | US$2010/GJ | Price¦Primary Energy¦Biomass | fuel_supply | bioenergy | 2080 | 33.1789 | Price¦Primary Energy¦Biomass
Downscaling[REMIND-MAgPIE 3.2-4.6 IntegratedPhysicalDamages (95th-high)] | Net Zero 2050 | ZAF | Price¦Primary Energy¦Biomass | US$2010/GJ | Price¦Primary Energy¦Biomass | fuel_supply | bioenergy | 2085 | 34.7193 | Price¦Primary Energy¦Biomass
Downscaling[REMIND-MAgPIE 3.2-4.6 IntegratedPhysicalDamages (95th-high)] | Net Zero 2050 | ZAF | Price¦Primary Energy¦Biomass | US$2010/GJ | Price¦Primary Energy¦Biomass | fuel_supply | bioenergy | 2090 | 36.2596 | Price¦Primary Energy¦Biomass
Downscaling[REMIND-MAgPIE 3.2-4.6 IntegratedPhysicalDamages (95th-high)] | Net Zero 2050 | ZAF | Price¦Primary Energy¦Biomass | US$2010/GJ | Price¦Primary Energy¦Biomass | fuel_supply | bioenergy | 2095 | 39.5042 | Price¦Primary Energy¦Biomass
Downscaling[REMIND-MAgPIE 3.2-4.6 IntegratedPhysicalDamages (95th-high)] | Net Zero 2050 | ZAF | Price¦Primary Energy¦Biomass | US$2010/GJ | Price¦Primary Energy¦Biomass | fuel_supply | bioenergy | 2100 | 42.7488 | Price¦Primary Energy¦Biomass
Downscaling[REMIND-MAgPIE 3.2-4.6 IntegratedPhysicalDamages (95th-high)] | Net Zero 2050 | ZAF | Price¦Primary Energy¦Coal | US$2010/GJ | Price¦Primary Energy¦Coal | fuel_supply | coal | 2020 | 2.0344 | Price¦Primary Energy¦Coal
Downscaling[REMIND-MAgPIE 3.2-4.6 IntegratedPhysicalDamages (95th-high)] | Net Zero 2050 | ZAF | Price¦Primary Energy¦Coal | US$2010/GJ | Price¦Primary Energy¦Coal | fuel_supply | coal | 2025 | 2.6854 | Price¦Primary Energy¦Coal
Downscaling[REMIND-MAgPIE 3.2-4.6 IntegratedPhysicalDamages (95th-high)] | Net Zero 2050 | ZAF | Price¦Primary Energy¦Coal | US$2010/GJ | Price¦Primary Energy¦Coal | fuel_supply | coal | 2030 | 1.7404 | Price¦Primary Energy¦Coal
Downscaling[REMIND-MAgPIE 3.2-4.6 IntegratedPhysicalDamages (95th-high)] | Net Zero 2050 | ZAF | Price¦Primary Energy¦Coal | US$2010/GJ | Price¦Primary Energy¦Coal | fuel_supply | coal | 2035 | 1.3991 | Price¦Primary Energy¦Coal
Downscaling[REMIND-MAgPIE 3.2-4.6 IntegratedPhysicalDamages (95th-high)] | Net Zero 2050 | ZAF | Price¦Primary Energy¦Coal | US$2010/GJ | Price¦Primary Energy¦Coal | fuel_supply | coal | 2040 | 1.3424 | Price¦Primary Energy¦Coal
Downscaling[REMIND-MAgPIE 3.2-4.6 IntegratedPhysicalDamages (95th-high)] | Net Zero 2050 | ZAF | Price¦Primary Energy¦Coal | US$2010/GJ | Price¦Primary Energy¦Coal | fuel_supply | coal | 2045 | 1.4146 | Price¦Primary Energy¦Coal
Downscaling[REMIND-MAgPIE 3.2-4.6 IntegratedPhysicalDamages (95th-high)] | Net Zero 2050 | ZAF | Price¦Primary Energy¦Coal | US$2010/GJ | Price¦Primary Energy¦Coal | fuel_supply | coal | 2050 | 1.6915 | Price¦Primary Energy¦Coal
Downscaling[REMIND-MAgPIE 3.2-4.6 IntegratedPhysicalDamages (95th-high)] | Net Zero 2050 | ZAF | Price¦Primary Energy¦Coal | US$2010/GJ | Price¦Primary Energy¦Coal | fuel_supply | coal | 2055 | 1.656 | Price¦Primary Energy¦Coal
Downscaling[REMIND-MAgPIE 3.2-4.6 IntegratedPhysicalDamages (95th-high)] | Net Zero 2050 | ZAF | Price¦Primary Energy¦Coal | US$2010/GJ | Price¦Primary Energy¦Coal | fuel_supply | coal | 2060 | 1.867 | Price¦Primary Energy¦Coal
Downscaling[REMIND-MAgPIE 3.2-4.6 IntegratedPhysicalDamages (95th-high)] | Net Zero 2050 | ZAF | Price¦Primary Energy¦Coal | US$2010/GJ | Price¦Primary Energy¦Coal | fuel_supply | coal | 2065 | 1.8845 | Price¦Primary Energy¦Coal
Downscaling[REMIND-MAgPIE 3.2-4.6 IntegratedPhysicalDamages (95th-high)] | Net Zero 2050 | ZAF | Price¦Primary Energy¦Coal | US$2010/GJ | Price¦Primary Energy¦Coal | fuel_supply | coal | 2070 | 1.902 | Price¦Primary Energy¦Coal
Downscaling[REMIND-MAgPIE 3.2-4.6 IntegratedPhysicalDamages (95th-high)] | Net Zero 2050 | ZAF | Price¦Primary Energy¦Coal | US$2010/GJ | Price¦Primary Energy¦Coal | fuel_supply | coal | 2075 | 2.0062 | Price¦Primary Energy¦Coal
Downscaling[REMIND-MAgPIE 3.2-4.6 IntegratedPhysicalDamages (95th-high)] | Net Zero 2050 | ZAF | Price¦Primary Energy¦Coal | US$2010/GJ | Price¦Primary Energy¦Coal | fuel_supply | coal | 2080 | 2.1103 | Price¦Primary Energy¦Coal
Downscaling[REMIND-MAgPIE 3.2-4.6 IntegratedPhysicalDamages (95th-high)] | Net Zero 2050 | ZAF | Price¦Primary Energy¦Coal | US$2010/GJ | Price¦Primary Energy¦Coal | fuel_supply | coal | 2085 | 2.0984 | Price¦Primary Energy¦Coal
Downscaling[REMIND-MAgPIE 3.2-4.6 IntegratedPhysicalDamages (95th-high)] | Net Zero 2050 | ZAF | Price¦Primary Energy¦Coal | US$2010/GJ | Price¦Primary Energy¦Coal | fuel_supply | coal | 2090 | 2.0865 | Price¦Primary Energy¦Coal
Downscaling[REMIND-MAgPIE 3.2-4.6 IntegratedPhysicalDamages (95th-high)] | Net Zero 2050 | ZAF | Price¦Primary Energy¦Coal | US$2010/GJ | Price¦Primary Energy¦Coal | fuel_supply | coal | 2095 | 1.9373 | Price¦Primary Energy¦Coal
Downscaling[REMIND-MAgPIE 3.2-4.6 IntegratedPhysicalDamages (95th-high)] | Net Zero 2050 | ZAF | Price¦Primary Energy¦Coal | US$2010/GJ | Price¦Primary Energy¦Coal | fuel_supply | coal | 2100 | 1.7882 | Price¦Primary Energy¦Coal
Downscaling[REMIND-MAgPIE 3.2-4.6 IntegratedPhysicalDamages (95th-high)] | Net Zero 2050 | ZAF | Price¦Primary Energy¦Gas | US$2010/GJ | Price¦Primary Energy¦Gas | fuel_supply | gas | 2020 | 3.9711 | Price¦Primary Energy¦Gas
Downscaling[REMIND-MAgPIE 3.2-4.6 IntegratedPhysicalDamages (95th-high)] | Net Zero 2050 | ZAF | Price¦Primary Energy¦Gas | US$2010/GJ | Price¦Primary Energy¦Gas | fuel_supply | gas | 2025 | 5.3001 | Price¦Primary Energy¦Gas
Downscaling[REMIND-MAgPIE 3.2-4.6 IntegratedPhysicalDamages (95th-high)] | Net Zero 2050 | ZAF | Price¦Primary Energy¦Gas | US$2010/GJ | Price¦Primary Energy¦Gas | fuel_supply | gas | 2030 | 5.5763 | Price¦Primary Energy¦Gas
Downscaling[REMIND-MAgPIE 3.2-4.6 IntegratedPhysicalDamages (95th-high)] | Net Zero 2050 | ZAF | Price¦Primary Energy¦Gas | US$2010/GJ | Price¦Primary Energy¦Gas | fuel_supply | gas | 2035 | 5.8408 | Price¦Primary Energy¦Gas
Downscaling[REMIND-MAgPIE 3.2-4.6 IntegratedPhysicalDamages (95th-high)] | Net Zero 2050 | ZAF | Price¦Primary Energy¦Gas | US$2010/GJ | Price¦Primary Energy¦Gas | fuel_supply | gas | 2040 | 5.6693 | Price¦Primary Energy¦Gas
Downscaling[REMIND-MAgPIE 3.2-4.6 IntegratedPhysicalDamages (95th-high)] | Net Zero 2050 | ZAF | Price¦Primary Energy¦Gas | US$2010/GJ | Price¦Primary Energy¦Gas | fuel_supply | gas | 2045 | 4.706 | Price¦Primary Energy¦Gas
Downscaling[REMIND-MAgPIE 3.2-4.6 IntegratedPhysicalDamages (95th-high)] | Net Zero 2050 | ZAF | Price¦Primary Energy¦Gas | US$2010/GJ | Price¦Primary Energy¦Gas | fuel_supply | gas | 2050 | 4.2479 | Price¦Primary Energy¦Gas
Downscaling[REMIND-MAgPIE 3.2-4.6 IntegratedPhysicalDamages (95th-high)] | Net Zero 2050 | ZAF | Price¦Primary Energy¦Gas | US$2010/GJ | Price¦Primary Energy¦Gas | fuel_supply | gas | 2055 | 4.5904 | Price¦Primary Energy¦Gas
Downscaling[REMIND-MAgPIE 3.2-4.6 IntegratedPhysicalDamages (95th-high)] | Net Zero 2050 | ZAF | Price¦Primary Energy¦Gas | US$2010/GJ | Price¦Primary Energy¦Gas | fuel_supply | gas | 2060 | 5.4771 | Price¦Primary Energy¦Gas
Downscaling[REMIND-MAgPIE 3.2-4.6 IntegratedPhysicalDamages (95th-high)] | Net Zero 2050 | ZAF | Price¦Primary Energy¦Gas | US$2010/GJ | Price¦Primary Energy¦Gas | fuel_supply | gas | 2065 | 5.7579 | Price¦Primary Energy¦Gas
Downscaling[REMIND-MAgPIE 3.2-4.6 IntegratedPhysicalDamages (95th-high)] | Net Zero 2050 | ZAF | Price¦Primary Energy¦Gas | US$2010/GJ | Price¦Primary Energy¦Gas | fuel_supply | gas | 2070 | 6.0387 | Price¦Primary Energy¦Gas
Downscaling[REMIND-MAgPIE 3.2-4.6 IntegratedPhysicalDamages (95th-high)] | Net Zero 2050 | ZAF | Price¦Primary Energy¦Gas | US$2010/GJ | Price¦Primary Energy¦Gas | fuel_supply | gas | 2075 | 5.9493 | Price¦Primary Energy¦Gas
Downscaling[REMIND-MAgPIE 3.2-4.6 IntegratedPhysicalDamages (95th-high)] | Net Zero 2050 | ZAF | Price¦Primary Energy¦Gas | US$2010/GJ | Price¦Primary Energy¦Gas | fuel_supply | gas | 2080 | 5.8599 | Price¦Primary Energy¦Gas
Downscaling[REMIND-MAgPIE 3.2-4.6 IntegratedPhysicalDamages (95th-high)] | Net Zero 2050 | ZAF | Price¦Primary Energy¦Gas | US$2010/GJ | Price¦Primary Energy¦Gas | fuel_supply | gas | 2085 | 5.7766 | Price¦Primary Energy¦Gas
Downscaling[REMIND-MAgPIE 3.2-4.6 IntegratedPhysicalDamages (95th-high)] | Net Zero 2050 | ZAF | Price¦Primary Energy¦Gas | US$2010/GJ | Price¦Primary Energy¦Gas | fuel_supply | gas | 2090 | 5.6932 | Price¦Primary Energy¦Gas
Downscaling[REMIND-MAgPIE 3.2-4.6 IntegratedPhysicalDamages (95th-high)] | Net Zero 2050 | ZAF | Price¦Primary Energy¦Gas | US$2010/GJ | Price¦Primary Energy¦Gas | fuel_supply | gas | 2095 | 5.2572 | Price¦Primary Energy¦Gas
Downscaling[REMIND-MAgPIE 3.2-4.6 IntegratedPhysicalDamages (95th-high)] | Net Zero 2050 | ZAF | Price¦Primary Energy¦Gas | US$2010/GJ | Price¦Primary Energy¦Gas | fuel_supply | gas | 2100 | 4.8211 | Price¦Primary Energy¦Gas
Downscaling[REMIND-MAgPIE 3.2-4.6 IntegratedPhysicalDamages (95th-high)] | Net Zero 2050 | ZAF | Price¦Secondary Energy¦Liquids¦Oil | US$2010/GJ | Price¦Secondary Energy¦Liquids¦Oil | fuel_supply | oil | 2020 | 65.1894 | Price¦Secondary Energy¦Liquids¦Oil
Downscaling[REMIND-MAgPIE 3.2-4.6 IntegratedPhysicalDamages (95th-high)] | Net Zero 2050 | ZAF | Price¦Secondary Energy¦Liquids¦Oil | US$2010/GJ | Price¦Secondary Energy¦Liquids¦Oil | fuel_supply | oil | 2025 | 58.5463 | Price¦Secondary Energy¦Liquids¦Oil
Downscaling[REMIND-MAgPIE 3.2-4.6 IntegratedPhysicalDamages (95th-high)] | Net Zero 2050 | ZAF | Price¦Secondary Energy¦Liquids¦Oil | US$2010/GJ | Price¦Secondary Energy¦Liquids¦Oil | fuel_supply | oil | 2030 | 78.8624 | Price¦Secondary Energy¦Liquids¦Oil
Downscaling[REMIND-MAgPIE 3.2-4.6 IntegratedPhysicalDamages (95th-high)] | Net Zero 2050 | ZAF | Price¦Secondary Energy¦Liquids¦Oil | US$2010/GJ | Price¦Secondary Energy¦Liquids¦Oil | fuel_supply | oil | 2035 | 82.0825 | Price¦Secondary Energy¦Liquids¦Oil
Downscaling[REMIND-MAgPIE 3.2-4.6 IntegratedPhysicalDamages (95th-high)] | Net Zero 2050 | ZAF | Price¦Secondary Energy¦Liquids¦Oil | US$2010/GJ | Price¦Secondary Energy¦Liquids¦Oil | fuel_supply | oil | 2040 | 90.0082 | Price¦Secondary Energy¦Liquids¦Oil
Downscaling[REMIND-MAgPIE 3.2-4.6 IntegratedPhysicalDamages (95th-high)] | Net Zero 2050 | ZAF | Price¦Secondary Energy¦Liquids¦Oil | US$2010/GJ | Price¦Secondary Energy¦Liquids¦Oil | fuel_supply | oil | 2045 | 89.7262 | Price¦Secondary Energy¦Liquids¦Oil
Downscaling[REMIND-MAgPIE 3.2-4.6 IntegratedPhysicalDamages (95th-high)] | Net Zero 2050 | ZAF | Price¦Secondary Energy¦Liquids¦Oil | US$2010/GJ | Price¦Secondary Energy¦Liquids¦Oil | fuel_supply | oil | 2050 | 98.991 | Price¦Secondary Energy¦Liquids¦Oil
Downscaling[REMIND-MAgPIE 3.2-4.6 IntegratedPhysicalDamages (95th-high)] | Net Zero 2050 | ZAF | Price¦Secondary Energy¦Liquids¦Oil | US$2010/GJ | Price¦Secondary Energy¦Liquids¦Oil | fuel_supply | oil | 2055 | 118.2259 | Price¦Secondary Energy¦Liquids¦Oil
Downscaling[REMIND-MAgPIE 3.2-4.6 IntegratedPhysicalDamages (95th-high)] | Net Zero 2050 | ZAF | Price¦Secondary Energy¦Liquids¦Oil | US$2010/GJ | Price¦Secondary Energy¦Liquids¦Oil | fuel_supply | oil | 2060 | 183.5621 | Price¦Secondary Energy¦Liquids¦Oil
Downscaling[REMIND-MAgPIE 3.2-4.6 IntegratedPhysicalDamages (95th-high)] | Net Zero 2050 | ZAF | Price¦Secondary Energy¦Liquids¦Oil | US$2010/GJ | Price¦Secondary Energy¦Liquids¦Oil | fuel_supply | oil | 2065 | 230.0954 | Price¦Secondary Energy¦Liquids¦Oil
Downscaling[REMIND-MAgPIE 3.2-4.6 IntegratedPhysicalDamages (95th-high)] | Net Zero 2050 | ZAF | Price¦Secondary Energy¦Liquids¦Oil | US$2010/GJ | Price¦Secondary Energy¦Liquids¦Oil | fuel_supply | oil | 2070 | 276.6288 | Price¦Secondary Energy¦Liquids¦Oil
Downscaling[REMIND-MAgPIE 3.2-4.6 IntegratedPhysicalDamages (95th-high)] | Net Zero 2050 | ZAF | Price¦Secondary Energy¦Liquids¦Oil | US$2010/GJ | Price¦Secondary Energy¦Liquids¦Oil | fuel_supply | oil | 2075 | 295.8192 | Price¦Secondary Energy¦Liquids¦Oil
Downscaling[REMIND-MAgPIE 3.2-4.6 IntegratedPhysicalDamages (95th-high)] | Net Zero 2050 | ZAF | Price¦Secondary Energy¦Liquids¦Oil | US$2010/GJ | Price¦Secondary Energy¦Liquids¦Oil | fuel_supply | oil | 2080 | 315.0096 | Price¦Secondary Energy¦Liquids¦Oil
Downscaling[REMIND-MAgPIE 3.2-4.6 IntegratedPhysicalDamages (95th-high)] | Net Zero 2050 | ZAF | Price¦Secondary Energy¦Liquids¦Oil | US$2010/GJ | Price¦Secondary Energy¦Liquids¦Oil | fuel_supply | oil | 2085 | 360.0594 | Price¦Secondary Energy¦Liquids¦Oil
Downscaling[REMIND-MAgPIE 3.2-4.6 IntegratedPhysicalDamages (95th-high)] | Net Zero 2050 | ZAF | Price¦Secondary Energy¦Liquids¦Oil | US$2010/GJ | Price¦Secondary Energy¦Liquids¦Oil | fuel_supply | oil | 2090 | 405.1092 | Price¦Secondary Energy¦Liquids¦Oil
Downscaling[REMIND-MAgPIE 3.2-4.6 IntegratedPhysicalDamages (95th-high)] | Net Zero 2050 | ZAF | Price¦Secondary Energy¦Liquids¦Oil | US$2010/GJ | Price¦Secondary Energy¦Liquids¦Oil | fuel_supply | oil | 2095 | 322.4254 | Price¦Secondary Energy¦Liquids¦Oil
Downscaling[REMIND-MAgPIE 3.2-4.6 IntegratedPhysicalDamages (95th-high)] | Net Zero 2050 | ZAF | Price¦Secondary Energy¦Liquids¦Oil | US$2010/GJ | Price¦Secondary Energy¦Liquids¦Oil | fuel_supply | oil | 2100 | 239.7416 | Price¦Secondary Energy¦Liquids¦Oil
Downscaling[REMIND-MAgPIE 3.2-4.6 IntegratedPhysicalDamages (95th-high)] | Net Zero 2050 | ZAF | Emissions¦CO2 | Mt CO2/yr | Emissions¦CO2 | scenarios - CO2 abatement | CO2 | 2020 | 471.1455 | Emissions¦CO2
Downscaling[REMIND-MAgPIE 3.2-4.6 IntegratedPhysicalDamages (95th-high)] | Net Zero 2050 | ZAF | Emissions¦CO2 | Mt CO2/yr | Emissions¦CO2 | scenarios - CO2 abatement | CO2 | 2025 | 381.3275 | Emissions¦CO2
Downscaling[REMIND-MAgPIE 3.2-4.6 IntegratedPhysicalDamages (95th-high)] | Net Zero 2050 | ZAF | Emissions¦CO2 | Mt CO2/yr | Emissions¦CO2 | scenarios - CO2 abatement | CO2 | 2030 | 181.0669 | Emissions¦CO2
Downscaling[REMIND-MAgPIE 3.2-4.6 IntegratedPhysicalDamages (95th-high)] | Net Zero 2050 | ZAF | Emissions¦CO2 | Mt CO2/yr | Emissions¦CO2 | scenarios - CO2 abatement | CO2 | 2035 | 99.2764 | Emissions¦CO2
Downscaling[REMIND-MAgPIE 3.2-4.6 IntegratedPhysicalDamages (95th-high)] | Net Zero 2050 | ZAF | Emissions¦CO2 | Mt CO2/yr | Emissions¦CO2 | scenarios - CO2 abatement | CO2 | 2040 | 75.6308 | Emissions¦CO2
Downscaling[REMIND-MAgPIE 3.2-4.6 IntegratedPhysicalDamages (95th-high)] | Net Zero 2050 | ZAF | Emissions¦CO2 | Mt CO2/yr | Emissions¦CO2 | scenarios - CO2 abatement | CO2 | 2045 | 61.1106 | Emissions¦CO2
Downscaling[REMIND-MAgPIE 3.2-4.6 IntegratedPhysicalDamages (95th-high)] | Net Zero 2050 | ZAF | Emissions¦CO2 | Mt CO2/yr | Emissions¦CO2 | scenarios - CO2 abatement | CO2 | 2050 | 45.0156 | Emissions¦CO2
Downscaling[REMIND-MAgPIE 3.2-4.6 IntegratedPhysicalDamages (95th-high)] | Net Zero 2050 | ZAF | Emissions¦CO2 | Mt CO2/yr | Emissions¦CO2 | scenarios - CO2 abatement | CO2 | 2055 | 38.0007 | Emissions¦CO2
Downscaling[REMIND-MAgPIE 3.2-4.6 IntegratedPhysicalDamages (95th-high)] | Net Zero 2050 | ZAF | Emissions¦CO2 | Mt CO2/yr | Emissions¦CO2 | scenarios - CO2 abatement | CO2 | 2060 | 30.1411 | Emissions¦CO2
Downscaling[REMIND-MAgPIE 3.2-4.6 IntegratedPhysicalDamages (95th-high)] | Net Zero 2050 | ZAF | Emissions¦CO2 | Mt CO2/yr | Emissions¦CO2 | scenarios - CO2 abatement | CO2 | 2065 | 29.4529 | Emissions¦CO2
Downscaling[REMIND-MAgPIE 3.2-4.6 IntegratedPhysicalDamages (95th-high)] | Net Zero 2050 | ZAF | Emissions¦CO2 | Mt CO2/yr | Emissions¦CO2 | scenarios - CO2 abatement | CO2 | 2070 | 28.9654 | Emissions¦CO2
Downscaling[REMIND-MAgPIE 3.2-4.6 IntegratedPhysicalDamages (95th-high)] | Net Zero 2050 | ZAF | Emissions¦CO2 | Mt CO2/yr | Emissions¦CO2 | scenarios - CO2 abatement | CO2 | 2075 | 31.1831 | Emissions¦CO2
Downscaling[REMIND-MAgPIE 3.2-4.6 IntegratedPhysicalDamages (95th-high)] | Net Zero 2050 | ZAF | Emissions¦CO2 | Mt CO2/yr | Emissions¦CO2 | scenarios - CO2 abatement | CO2 | 2080 | 33.5943 | Emissions¦CO2
Downscaling[REMIND-MAgPIE 3.2-4.6 IntegratedPhysicalDamages (95th-high)] | Net Zero 2050 | ZAF | Emissions¦CO2 | Mt CO2/yr | Emissions¦CO2 | scenarios - CO2 abatement | CO2 | 2085 | 34.8072 | Emissions¦CO2
Downscaling[REMIND-MAgPIE 3.2-4.6 IntegratedPhysicalDamages (95th-high)] | Net Zero 2050 | ZAF | Emissions¦CO2 | Mt CO2/yr | Emissions¦CO2 | scenarios - CO2 abatement | CO2 | 2090 | 37.7177 | Emissions¦CO2
Downscaling[REMIND-MAgPIE 3.2-4.6 IntegratedPhysicalDamages (95th-high)] | Net Zero 2050 | ZAF | Emissions¦CO2 | Mt CO2/yr | Emissions¦CO2 | scenarios - CO2 abatement | CO2 | 2095 | 40.802 | Emissions¦CO2
Downscaling[REMIND-MAgPIE 3.2-4.6 IntegratedPhysicalDamages (95th-high)] | Net Zero 2050 | ZAF | Emissions¦CO2 | Mt CO2/yr | Emissions¦CO2 | scenarios - CO2 abatement | CO2 | 2100 | 41.8278 | Emissions¦CO2
Downscaling[REMIND-MAgPIE 3.2-4.6 IntegratedPhysicalDamages (95th-high)] | Net Zero 2050 | ZAF | Emissions¦CO2¦Energy | Mt CO2/yr | Emissions¦CO2¦Energy | scenarios - CO2 abatement | CO2 | 2020 | 398.5065 | Emissions¦CO2¦Energy
Downscaling[REMIND-MAgPIE 3.2-4.6 IntegratedPhysicalDamages (95th-high)] | Net Zero 2050 | ZAF | Emissions¦CO2¦Energy | Mt CO2/yr | Emissions¦CO2¦Energy | scenarios - CO2 abatement | CO2 | 2025 | 320.1537 | Emissions¦CO2¦Energy
Downscaling[REMIND-MAgPIE 3.2-4.6 IntegratedPhysicalDamages (95th-high)] | Net Zero 2050 | ZAF | Emissions¦CO2¦Energy | Mt CO2/yr | Emissions¦CO2¦Energy | scenarios - CO2 abatement | CO2 | 2030 | 123.974 | Emissions¦CO2¦Energy
Downscaling[REMIND-MAgPIE 3.2-4.6 IntegratedPhysicalDamages (95th-high)] | Net Zero 2050 | ZAF | Emissions¦CO2¦Energy | Mt CO2/yr | Emissions¦CO2¦Energy | scenarios - CO2 abatement | CO2 | 2035 | 50.3698 | Emissions¦CO2¦Energy
Downscaling[REMIND-MAgPIE 3.2-4.6 IntegratedPhysicalDamages (95th-high)] | Net Zero 2050 | ZAF | Emissions¦CO2¦Energy | Mt CO2/yr | Emissions¦CO2¦Energy | scenarios - CO2 abatement | CO2 | 2040 | 30.8259 | Emissions¦CO2¦Energy
Downscaling[REMIND-MAgPIE 3.2-4.6 IntegratedPhysicalDamages (95th-high)] | Net Zero 2050 | ZAF | Emissions¦CO2¦Energy | Mt CO2/yr | Emissions¦CO2¦Energy | scenarios - CO2 abatement | CO2 | 2045 | 19.5729 | Emissions¦CO2¦Energy
Downscaling[REMIND-MAgPIE 3.2-4.6 IntegratedPhysicalDamages (95th-high)] | Net Zero 2050 | ZAF | Emissions¦CO2¦Energy | Mt CO2/yr | Emissions¦CO2¦Energy | scenarios - CO2 abatement | CO2 | 2050 | 6.5866 | Emissions¦CO2¦Energy
Downscaling[REMIND-MAgPIE 3.2-4.6 IntegratedPhysicalDamages (95th-high)] | Net Zero 2050 | ZAF | Emissions¦CO2¦Energy | Mt CO2/yr | Emissions¦CO2¦Energy | scenarios - CO2 abatement | CO2 | 2055 | 0.2046 | Emissions¦CO2¦Energy
Downscaling[REMIND-MAgPIE 3.2-4.6 IntegratedPhysicalDamages (95th-high)] | Net Zero 2050 | ZAF | Emissions¦CO2¦Energy | Mt CO2/yr | Emissions¦CO2¦Energy | scenarios - CO2 abatement | CO2 | 2060 | -8.194 | Emissions¦CO2¦Energy
Downscaling[REMIND-MAgPIE 3.2-4.6 IntegratedPhysicalDamages (95th-high)] | Net Zero 2050 | ZAF | Emissions¦CO2¦Energy | Mt CO2/yr | Emissions¦CO2¦Energy | scenarios - CO2 abatement | CO2 | 2065 | -9.6508 | Emissions¦CO2¦Energy
Downscaling[REMIND-MAgPIE 3.2-4.6 IntegratedPhysicalDamages (95th-high)] | Net Zero 2050 | ZAF | Emissions¦CO2¦Energy | Mt CO2/yr | Emissions¦CO2¦Energy | scenarios - CO2 abatement | CO2 | 2070 | -10.8438 | Emissions¦CO2¦Energy
Downscaling[REMIND-MAgPIE 3.2-4.6 IntegratedPhysicalDamages (95th-high)] | Net Zero 2050 | ZAF | Emissions¦CO2¦Energy | Mt CO2/yr | Emissions¦CO2¦Energy | scenarios - CO2 abatement | CO2 | 2075 | -9.5213 | Emissions¦CO2¦Energy
Downscaling[REMIND-MAgPIE 3.2-4.6 IntegratedPhysicalDamages (95th-high)] | Net Zero 2050 | ZAF | Emissions¦CO2¦Energy | Mt CO2/yr | Emissions¦CO2¦Energy | scenarios - CO2 abatement | CO2 | 2080 | -8.0002 | Emissions¦CO2¦Energy
Downscaling[REMIND-MAgPIE 3.2-4.6 IntegratedPhysicalDamages (95th-high)] | Net Zero 2050 | ZAF | Emissions¦CO2¦Energy | Mt CO2/yr | Emissions¦CO2¦Energy | scenarios - CO2 abatement | CO2 | 2085 | -6.8577 | Emissions¦CO2¦Energy
Downscaling[REMIND-MAgPIE 3.2-4.6 IntegratedPhysicalDamages (95th-high)] | Net Zero 2050 | ZAF | Emissions¦CO2¦Energy | Mt CO2/yr | Emissions¦CO2¦Energy | scenarios - CO2 abatement | CO2 | 2090 | -4.0158 | Emissions¦CO2¦Energy
Downscaling[REMIND-MAgPIE 3.2-4.6 IntegratedPhysicalDamages (95th-high)] | Net Zero 2050 | ZAF | Emissions¦CO2¦Energy | Mt CO2/yr | Emissions¦CO2¦Energy | scenarios - CO2 abatement | CO2 | 2095 | -0.6157 | Emissions¦CO2¦Energy
Downscaling[REMIND-MAgPIE 3.2-4.6 IntegratedPhysicalDamages (95th-high)] | Net Zero 2050 | ZAF | Emissions¦CO2¦Energy | Mt CO2/yr | Emissions¦CO2¦Energy | scenarios - CO2 abatement | CO2 | 2100 | 0.7324 | Emissions¦CO2¦Energy
Downscaling[REMIND-MAgPIE 3.2-4.6 IntegratedPhysicalDamages (median)] | Below 2°C | ZAF | Carbon Sequestration¦CCS | Mt CO2/yr | Carbon Sequestration¦CCS | CCS potential |  | 2020 | 0 | Carbon Sequestration¦CCS
Downscaling[REMIND-MAgPIE 3.2-4.6 IntegratedPhysicalDamages (median)] | Below 2°C | ZAF | Carbon Sequestration¦CCS | Mt CO2/yr | Carbon Sequestration¦CCS | CCS potential |  | 2025 | 0 | Carbon Sequestration¦CCS
Downscaling[REMIND-MAgPIE 3.2-4.6 IntegratedPhysicalDamages (median)] | Below 2°C | ZAF | Carbon Sequestration¦CCS | Mt CO2/yr | Carbon Sequestration¦CCS | CCS potential |  | 2030 | 0 | Carbon Sequestration¦CCS
Downscaling[REMIND-MAgPIE 3.2-4.6 IntegratedPhysicalDamages (median)] | Below 2°C | ZAF | Carbon Sequestration¦CCS | Mt CO2/yr | Carbon Sequestration¦CCS | CCS potential |  | 2035 | 0.0069 | Carbon Sequestration¦CCS
Downscaling[REMIND-MAgPIE 3.2-4.6 IntegratedPhysicalDamages (median)] | Below 2°C | ZAF | Carbon Sequestration¦CCS | Mt CO2/yr | Carbon Sequestration¦CCS | CCS potential |  | 2040 | 0.0425 | Carbon Sequestration¦CCS
Downscaling[REMIND-MAgPIE 3.2-4.6 IntegratedPhysicalDamages (median)] | Below 2°C | ZAF | Carbon Sequestration¦CCS | Mt CO2/yr | Carbon Sequestration¦CCS | CCS potential |  | 2045 | 1.0496 | Carbon Sequestration¦CCS
Downscaling[REMIND-MAgPIE 3.2-4.6 IntegratedPhysicalDamages (median)] | Below 2°C | ZAF | Carbon Sequestration¦CCS | Mt CO2/yr | Carbon Sequestration¦CCS | CCS potential |  | 2050 | 1.8778 | Carbon Sequestration¦CCS
Downscaling[REMIND-MAgPIE 3.2-4.6 IntegratedPhysicalDamages (median)] | Below 2°C | ZAF | Carbon Sequestration¦CCS | Mt CO2/yr | Carbon Sequestration¦CCS | CCS potential |  | 2055 | 2.9893 | Carbon Sequestration¦CCS
Downscaling[REMIND-MAgPIE 3.2-4.6 IntegratedPhysicalDamages (median)] | Below 2°C | ZAF | Carbon Sequestration¦CCS | Mt CO2/yr | Carbon Sequestration¦CCS | CCS potential |  | 2060 | 3.0518 | Carbon Sequestration¦CCS
Downscaling[REMIND-MAgPIE 3.2-4.6 IntegratedPhysicalDamages (median)] | Below 2°C | ZAF | Carbon Sequestration¦CCS | Mt CO2/yr | Carbon Sequestration¦CCS | CCS potential |  | 2065 | 2.7548 | Carbon Sequestration¦CCS
Downscaling[REMIND-MAgPIE 3.2-4.6 IntegratedPhysicalDamages (median)] | Below 2°C | ZAF | Carbon Sequestration¦CCS | Mt CO2/yr | Carbon Sequestration¦CCS | CCS potential |  | 2070 | 2.5483 | Carbon Sequestration¦CCS
Downscaling[REMIND-MAgPIE 3.2-4.6 IntegratedPhysicalDamages (median)] | Below 2°C | ZAF | Carbon Sequestration¦CCS | Mt CO2/yr | Carbon Sequestration¦CCS | CCS potential |  | 2075 | 2.0887 | Carbon Sequestration¦CCS
Downscaling[REMIND-MAgPIE 3.2-4.6 IntegratedPhysicalDamages (median)] | Below 2°C | ZAF | Carbon Sequestration¦CCS | Mt CO2/yr | Carbon Sequestration¦CCS | CCS potential |  | 2080 | 1.733 | Carbon Sequestration¦CCS
Downscaling[REMIND-MAgPIE 3.2-4.6 IntegratedPhysicalDamages (median)] | Below 2°C | ZAF | Carbon Sequestration¦CCS | Mt CO2/yr | Carbon Sequestration¦CCS | CCS potential |  | 2085 | 1.1977 | Carbon Sequestration¦CCS
Downscaling[REMIND-MAgPIE 3.2-4.6 IntegratedPhysicalDamages (median)] | Below 2°C | ZAF | Carbon Sequestration¦CCS | Mt CO2/yr | Carbon Sequestration¦CCS | CCS potential |  | 2090 | 0.7082 | Carbon Sequestration¦CCS
Downscaling[REMIND-MAgPIE 3.2-4.6 IntegratedPhysicalDamages (median)] | Below 2°C | ZAF | Carbon Sequestration¦CCS | Mt CO2/yr | Carbon Sequestration¦CCS | CCS potential |  | 2095 | 0.381 | Carbon Sequestration¦CCS
Downscaling[REMIND-MAgPIE 3.2-4.6 IntegratedPhysicalDamages (median)] | Below 2°C | ZAF | Carbon Sequestration¦CCS | Mt CO2/yr | Carbon Sequestration¦CCS | CCS potential |  | 2100 | 0.055 | Carbon Sequestration¦CCS
Downscaling[REMIND-MAgPIE 3.2-4.6 IntegratedPhysicalDamages (median)] | Below 2°C | ZAF | Final Energy¦Industry¦Electricity | EJ/yr | Final Energy¦Industry¦Electricity | demand_projection | elc_industry | 2020 | 0.3067 | Final Energy¦Industry¦Electricity
Downscaling[REMIND-MAgPIE 3.2-4.6 IntegratedPhysicalDamages (median)] | Below 2°C | ZAF | Final Energy¦Industry¦Electricity | EJ/yr | Final Energy¦Industry¦Electricity | demand_projection | elc_industry | 2025 | 0.2629 | Final Energy¦Industry¦Electricity
Downscaling[REMIND-MAgPIE 3.2-4.6 IntegratedPhysicalDamages (median)] | Below 2°C | ZAF | Final Energy¦Industry¦Electricity | EJ/yr | Final Energy¦Industry¦Electricity | demand_projection | elc_industry | 2030 | 0.2766 | Final Energy¦Industry¦Electricity
Downscaling[REMIND-MAgPIE 3.2-4.6 IntegratedPhysicalDamages (median)] | Below 2°C | ZAF | Final Energy¦Industry¦Electricity | EJ/yr | Final Energy¦Industry¦Electricity | demand_projection | elc_industry | 2035 | 0.2893 | Final Energy¦Industry¦Electricity
Downscaling[REMIND-MAgPIE 3.2-4.6 IntegratedPhysicalDamages (median)] | Below 2°C | ZAF | Final Energy¦Industry¦Electricity | EJ/yr | Final Energy¦Industry¦Electricity | demand_projection | elc_industry | 2040 | 0.2738 | Final Energy¦Industry¦Electricity
Downscaling[REMIND-MAgPIE 3.2-4.6 IntegratedPhysicalDamages (median)] | Below 2°C | ZAF | Final Energy¦Industry¦Electricity | EJ/yr | Final Energy¦Industry¦Electricity | demand_projection | elc_industry | 2045 | 0.2886 | Final Energy¦Industry¦Electricity
Downscaling[REMIND-MAgPIE 3.2-4.6 IntegratedPhysicalDamages (median)] | Below 2°C | ZAF | Final Energy¦Industry¦Electricity | EJ/yr | Final Energy¦Industry¦Electricity | demand_projection | elc_industry | 2050 | 0.292 | Final Energy¦Industry¦Electricity
Downscaling[REMIND-MAgPIE 3.2-4.6 IntegratedPhysicalDamages (median)] | Below 2°C | ZAF | Final Energy¦Industry¦Electricity | EJ/yr | Final Energy¦Industry¦Electricity | demand_projection | elc_industry | 2055 | 0.3076 | Final Energy¦Industry¦Electricity
Downscaling[REMIND-MAgPIE 3.2-4.6 IntegratedPhysicalDamages (median)] | Below 2°C | ZAF | Final Energy¦Industry¦Electricity | EJ/yr | Final Energy¦Industry¦Electricity | demand_projection | elc_industry | 2060 | 0.3173 | Final Energy¦Industry¦Electricity
Downscaling[REMIND-MAgPIE 3.2-4.6 IntegratedPhysicalDamages (median)] | Below 2°C | ZAF | Final Energy¦Industry¦Electricity | EJ/yr | Final Energy¦Industry¦Electricity | demand_projection | elc_industry | 2065 | 0.3456 | Final Energy¦Industry¦Electricity
Downscaling[REMIND-MAgPIE 3.2-4.6 IntegratedPhysicalDamages (median)] | Below 2°C | ZAF | Final Energy¦Industry¦Electricity | EJ/yr | Final Energy¦Industry¦Electricity | demand_projection | elc_industry | 2070 | 0.3747 | Final Energy¦Industry¦Electricity
Downscaling[REMIND-MAgPIE 3.2-4.6 IntegratedPhysicalDamages (median)] | Below 2°C | ZAF | Final Energy¦Industry¦Electricity | EJ/yr | Final Energy¦Industry¦Electricity | demand_projection | elc_industry | 2075 | 0.3946 | Final Energy¦Industry¦Electricity
Downscaling[REMIND-MAgPIE 3.2-4.6 IntegratedPhysicalDamages (median)] | Below 2°C | ZAF | Final Energy¦Industry¦Electricity | EJ/yr | Final Energy¦Industry¦Electricity | demand_projection | elc_industry | 2080 | 0.4206 | Final Energy¦Industry¦Electricity
Downscaling[REMIND-MAgPIE 3.2-4.6 IntegratedPhysicalDamages (median)] | Below 2°C | ZAF | Final Energy¦Industry¦Electricity | EJ/yr | Final Energy¦Industry¦Electricity | demand_projection | elc_industry | 2085 | 0.427 | Final Energy¦Industry¦Electricity
Downscaling[REMIND-MAgPIE 3.2-4.6 IntegratedPhysicalDamages (median)] | Below 2°C | ZAF | Final Energy¦Industry¦Electricity | EJ/yr | Final Energy¦Industry¦Electricity | demand_projection | elc_industry | 2090 | 0.4344 | Final Energy¦Industry¦Electricity
Downscaling[REMIND-MAgPIE 3.2-4.6 IntegratedPhysicalDamages (median)] | Below 2°C | ZAF | Final Energy¦Industry¦Electricity | EJ/yr | Final Energy¦Industry¦Electricity | demand_projection | elc_industry | 2095 | 0.4231 | Final Energy¦Industry¦Electricity
Downscaling[REMIND-MAgPIE 3.2-4.6 IntegratedPhysicalDamages (median)] | Below 2°C | ZAF | Final Energy¦Industry¦Electricity | EJ/yr | Final Energy¦Industry¦Electricity | demand_projection | elc_industry | 2100 | 0.4124 | Final Energy¦Industry¦Electricity
Downscaling[REMIND-MAgPIE 3.2-4.6 IntegratedPhysicalDamages (median)] | Below 2°C | ZAF | Final Energy¦Residential and Commercial¦Electricity | EJ/yr | Final Energy¦Residential and Commercial¦Electricity | demand_projection | elc_buildings | 2020 | 0.277 | Final Energy¦Residential and Commercial¦Electricity
Downscaling[REMIND-MAgPIE 3.2-4.6 IntegratedPhysicalDamages (median)] | Below 2°C | ZAF | Final Energy¦Residential and Commercial¦Electricity | EJ/yr | Final Energy¦Residential and Commercial¦Electricity | demand_projection | elc_buildings | 2025 | 0.2681 | Final Energy¦Residential and Commercial¦Electricity
Downscaling[REMIND-MAgPIE 3.2-4.6 IntegratedPhysicalDamages (median)] | Below 2°C | ZAF | Final Energy¦Residential and Commercial¦Electricity | EJ/yr | Final Energy¦Residential and Commercial¦Electricity | demand_projection | elc_buildings | 2030 | 0.3121 | Final Energy¦Residential and Commercial¦Electricity
Downscaling[REMIND-MAgPIE 3.2-4.6 IntegratedPhysicalDamages (median)] | Below 2°C | ZAF | Final Energy¦Residential and Commercial¦Electricity | EJ/yr | Final Energy¦Residential and Commercial¦Electricity | demand_projection | elc_buildings | 2035 | 0.4288 | Final Energy¦Residential and Commercial¦Electricity
Downscaling[REMIND-MAgPIE 3.2-4.6 IntegratedPhysicalDamages (median)] | Below 2°C | ZAF | Final Energy¦Residential and Commercial¦Electricity | EJ/yr | Final Energy¦Residential and Commercial¦Electricity | demand_projection | elc_buildings | 2040 | 0.5128 | Final Energy¦Residential and Commercial¦Electricity
Downscaling[REMIND-MAgPIE 3.2-4.6 IntegratedPhysicalDamages (median)] | Below 2°C | ZAF | Final Energy¦Residential and Commercial¦Electricity | EJ/yr | Final Energy¦Residential and Commercial¦Electricity | demand_projection | elc_buildings | 2045 | 0.5581 | Final Energy¦Residential and Commercial¦Electricity
Downscaling[REMIND-MAgPIE 3.2-4.6 IntegratedPhysicalDamages (median)] | Below 2°C | ZAF | Final Energy¦Residential and Commercial¦Electricity | EJ/yr | Final Energy¦Residential and Commercial¦Electricity | demand_projection | elc_buildings | 2050 | 0.6134 | Final Energy¦Residential and Commercial¦Electricity
Downscaling[REMIND-MAgPIE 3.2-4.6 IntegratedPhysicalDamages (median)] | Below 2°C | ZAF | Final Energy¦Residential and Commercial¦Electricity | EJ/yr | Final Energy¦Residential and Commercial¦Electricity | demand_projection | elc_buildings | 2055 | 0.6052 | Final Energy¦Residential and Commercial¦Electricity
Downscaling[REMIND-MAgPIE 3.2-4.6 IntegratedPhysicalDamages (median)] | Below 2°C | ZAF | Final Energy¦Residential and Commercial¦Electricity | EJ/yr | Final Energy¦Residential and Commercial¦Electricity | demand_projection | elc_buildings | 2060 | 0.7119 | Final Energy¦Residential and Commercial¦Electricity
Downscaling[REMIND-MAgPIE 3.2-4.6 IntegratedPhysicalDamages (median)] | Below 2°C | ZAF | Final Energy¦Residential and Commercial¦Electricity | EJ/yr | Final Energy¦Residential and Commercial¦Electricity | demand_projection | elc_buildings | 2065 | 0.8396 | Final Energy¦Residential and Commercial¦Electricity
Downscaling[REMIND-MAgPIE 3.2-4.6 IntegratedPhysicalDamages (median)] | Below 2°C | ZAF | Final Energy¦Residential and Commercial¦Electricity | EJ/yr | Final Energy¦Residential and Commercial¦Electricity | demand_projection | elc_buildings | 2070 | 0.9209 | Final Energy¦Residential and Commercial¦Electricity
Downscaling[REMIND-MAgPIE 3.2-4.6 IntegratedPhysicalDamages (median)] | Below 2°C | ZAF | Final Energy¦Residential and Commercial¦Electricity | EJ/yr | Final Energy¦Residential and Commercial¦Electricity | demand_projection | elc_buildings | 2075 | 1.0897 | Final Energy¦Residential and Commercial¦Electricity
Downscaling[REMIND-MAgPIE 3.2-4.6 IntegratedPhysicalDamages (median)] | Below 2°C | ZAF | Final Energy¦Residential and Commercial¦Electricity | EJ/yr | Final Energy¦Residential and Commercial¦Electricity | demand_projection | elc_buildings | 2080 | 1.2113 | Final Energy¦Residential and Commercial¦Electricity
Downscaling[REMIND-MAgPIE 3.2-4.6 IntegratedPhysicalDamages (median)] | Below 2°C | ZAF | Final Energy¦Residential and Commercial¦Electricity | EJ/yr | Final Energy¦Residential and Commercial¦Electricity | demand_projection | elc_buildings | 2085 | 1.3293 | Final Energy¦Residential and Commercial¦Electricity
Downscaling[REMIND-MAgPIE 3.2-4.6 IntegratedPhysicalDamages (median)] | Below 2°C | ZAF | Final Energy¦Residential and Commercial¦Electricity | EJ/yr | Final Energy¦Residential and Commercial¦Electricity | demand_projection | elc_buildings | 2090 | 1.4252 | Final Energy¦Residential and Commercial¦Electricity
Downscaling[REMIND-MAgPIE 3.2-4.6 IntegratedPhysicalDamages (median)] | Below 2°C | ZAF | Final Energy¦Residential and Commercial¦Electricity | EJ/yr | Final Energy¦Residential and Commercial¦Electricity | demand_projection | elc_buildings | 2095 | 1.4337 | Final Energy¦Residential and Commercial¦Electricity
Downscaling[REMIND-MAgPIE 3.2-4.6 IntegratedPhysicalDamages (median)] | Below 2°C | ZAF | Final Energy¦Residential and Commercial¦Electricity | EJ/yr | Final Energy¦Residential and Commercial¦Electricity | demand_projection | elc_buildings | 2100 | 1.4392 | Final Energy¦Residential and Commercial¦Electricity
Downscaling[REMIND-MAgPIE 3.2-4.6 IntegratedPhysicalDamages (median)] | Below 2°C | ZAF | Final Energy¦Transportation¦Electricity | EJ/yr | Final Energy¦Transportation¦Electricity | demand_projection | elc_transport | 2020 | 0.011 | Final Energy¦Transportation¦Electricity
Downscaling[REMIND-MAgPIE 3.2-4.6 IntegratedPhysicalDamages (median)] | Below 2°C | ZAF | Final Energy¦Transportation¦Electricity | EJ/yr | Final Energy¦Transportation¦Electricity | demand_projection | elc_transport | 2025 | 0.0459 | Final Energy¦Transportation¦Electricity
Downscaling[REMIND-MAgPIE 3.2-4.6 IntegratedPhysicalDamages (median)] | Below 2°C | ZAF | Final Energy¦Transportation¦Electricity | EJ/yr | Final Energy¦Transportation¦Electricity | demand_projection | elc_transport | 2030 | 0.1639 | Final Energy¦Transportation¦Electricity
Downscaling[REMIND-MAgPIE 3.2-4.6 IntegratedPhysicalDamages (median)] | Below 2°C | ZAF | Final Energy¦Transportation¦Electricity | EJ/yr | Final Energy¦Transportation¦Electricity | demand_projection | elc_transport | 2035 | 0.2567 | Final Energy¦Transportation¦Electricity
Downscaling[REMIND-MAgPIE 3.2-4.6 IntegratedPhysicalDamages (median)] | Below 2°C | ZAF | Final Energy¦Transportation¦Electricity | EJ/yr | Final Energy¦Transportation¦Electricity | demand_projection | elc_transport | 2040 | 0.3797 | Final Energy¦Transportation¦Electricity
Downscaling[REMIND-MAgPIE 3.2-4.6 IntegratedPhysicalDamages (median)] | Below 2°C | ZAF | Final Energy¦Transportation¦Electricity | EJ/yr | Final Energy¦Transportation¦Electricity | demand_projection | elc_transport | 2045 | 0.4633 | Final Energy¦Transportation¦Electricity
Downscaling[REMIND-MAgPIE 3.2-4.6 IntegratedPhysicalDamages (median)] | Below 2°C | ZAF | Final Energy¦Transportation¦Electricity | EJ/yr | Final Energy¦Transportation¦Electricity | demand_projection | elc_transport | 2050 | 0.5309 | Final Energy¦Transportation¦Electricity
Downscaling[REMIND-MAgPIE 3.2-4.6 IntegratedPhysicalDamages (median)] | Below 2°C | ZAF | Final Energy¦Transportation¦Electricity | EJ/yr | Final Energy¦Transportation¦Electricity | demand_projection | elc_transport | 2055 | 0.6373 | Final Energy¦Transportation¦Electricity
Downscaling[REMIND-MAgPIE 3.2-4.6 IntegratedPhysicalDamages (median)] | Below 2°C | ZAF | Final Energy¦Transportation¦Electricity | EJ/yr | Final Energy¦Transportation¦Electricity | demand_projection | elc_transport | 2060 | 0.7704 | Final Energy¦Transportation¦Electricity
Downscaling[REMIND-MAgPIE 3.2-4.6 IntegratedPhysicalDamages (median)] | Below 2°C | ZAF | Final Energy¦Transportation¦Electricity | EJ/yr | Final Energy¦Transportation¦Electricity | demand_projection | elc_transport | 2065 | 0.7695 | Final Energy¦Transportation¦Electricity
Downscaling[REMIND-MAgPIE 3.2-4.6 IntegratedPhysicalDamages (median)] | Below 2°C | ZAF | Final Energy¦Transportation¦Electricity | EJ/yr | Final Energy¦Transportation¦Electricity | demand_projection | elc_transport | 2070 | 0.7592 | Final Energy¦Transportation¦Electricity
Downscaling[REMIND-MAgPIE 3.2-4.6 IntegratedPhysicalDamages (median)] | Below 2°C | ZAF | Final Energy¦Transportation¦Electricity | EJ/yr | Final Energy¦Transportation¦Electricity | demand_projection | elc_transport | 2075 | 0.7403 | Final Energy¦Transportation¦Electricity
Downscaling[REMIND-MAgPIE 3.2-4.6 IntegratedPhysicalDamages (median)] | Below 2°C | ZAF | Final Energy¦Transportation¦Electricity | EJ/yr | Final Energy¦Transportation¦Electricity | demand_projection | elc_transport | 2080 | 0.7269 | Final Energy¦Transportation¦Electricity
Downscaling[REMIND-MAgPIE 3.2-4.6 IntegratedPhysicalDamages (median)] | Below 2°C | ZAF | Final Energy¦Transportation¦Electricity | EJ/yr | Final Energy¦Transportation¦Electricity | demand_projection | elc_transport | 2085 | 0.6993 | Final Energy¦Transportation¦Electricity
Downscaling[REMIND-MAgPIE 3.2-4.6 IntegratedPhysicalDamages (median)] | Below 2°C | ZAF | Final Energy¦Transportation¦Electricity | EJ/yr | Final Energy¦Transportation¦Electricity | demand_projection | elc_transport | 2090 | 0.6731 | Final Energy¦Transportation¦Electricity
Downscaling[REMIND-MAgPIE 3.2-4.6 IntegratedPhysicalDamages (median)] | Below 2°C | ZAF | Final Energy¦Transportation¦Electricity | EJ/yr | Final Energy¦Transportation¦Electricity | demand_projection | elc_transport | 2095 | 0.6376 | Final Energy¦Transportation¦Electricity
Downscaling[REMIND-MAgPIE 3.2-4.6 IntegratedPhysicalDamages (median)] | Below 2°C | ZAF | Final Energy¦Transportation¦Electricity | EJ/yr | Final Energy¦Transportation¦Electricity | demand_projection | elc_transport | 2100 | 0.6049 | Final Energy¦Transportation¦Electricity
Downscaling[REMIND-MAgPIE 3.2-4.6 IntegratedPhysicalDamages (median)] | Below 2°C | ZAF | Secondary Energy¦Hydrogen | EJ/yr | Secondary Energy¦Hydrogen | demand_projection | hydrogen_allsect | 2020 | 0.0006 | Secondary Energy¦Hydrogen
Downscaling[REMIND-MAgPIE 3.2-4.6 IntegratedPhysicalDamages (median)] | Below 2°C | ZAF | Secondary Energy¦Hydrogen | EJ/yr | Secondary Energy¦Hydrogen | demand_projection | hydrogen_allsect | 2025 | 0.0038 | Secondary Energy¦Hydrogen
Downscaling[REMIND-MAgPIE 3.2-4.6 IntegratedPhysicalDamages (median)] | Below 2°C | ZAF | Secondary Energy¦Hydrogen | EJ/yr | Secondary Energy¦Hydrogen | demand_projection | hydrogen_allsect | 2030 | 0.0075 | Secondary Energy¦Hydrogen
Downscaling[REMIND-MAgPIE 3.2-4.6 IntegratedPhysicalDamages (median)] | Below 2°C | ZAF | Secondary Energy¦Hydrogen | EJ/yr | Secondary Energy¦Hydrogen | demand_projection | hydrogen_allsect | 2035 | 0.0092 | Secondary Energy¦Hydrogen
Downscaling[REMIND-MAgPIE 3.2-4.6 IntegratedPhysicalDamages (median)] | Below 2°C | ZAF | Secondary Energy¦Hydrogen | EJ/yr | Secondary Energy¦Hydrogen | demand_projection | hydrogen_allsect | 2040 | 0.0133 | Secondary Energy¦Hydrogen
Downscaling[REMIND-MAgPIE 3.2-4.6 IntegratedPhysicalDamages (median)] | Below 2°C | ZAF | Secondary Energy¦Hydrogen | EJ/yr | Secondary Energy¦Hydrogen | demand_projection | hydrogen_allsect | 2045 | 0.0263 | Secondary Energy¦Hydrogen
Downscaling[REMIND-MAgPIE 3.2-4.6 IntegratedPhysicalDamages (median)] | Below 2°C | ZAF | Secondary Energy¦Hydrogen | EJ/yr | Secondary Energy¦Hydrogen | demand_projection | hydrogen_allsect | 2050 | 0.0552 | Secondary Energy¦Hydrogen
Downscaling[REMIND-MAgPIE 3.2-4.6 IntegratedPhysicalDamages (median)] | Below 2°C | ZAF | Secondary Energy¦Hydrogen | EJ/yr | Secondary Energy¦Hydrogen | demand_projection | hydrogen_allsect | 2055 | 0.1017 | Secondary Energy¦Hydrogen
Downscaling[REMIND-MAgPIE 3.2-4.6 IntegratedPhysicalDamages (median)] | Below 2°C | ZAF | Secondary Energy¦Hydrogen | EJ/yr | Secondary Energy¦Hydrogen | demand_projection | hydrogen_allsect | 2060 | 0.1708 | Secondary Energy¦Hydrogen
Downscaling[REMIND-MAgPIE 3.2-4.6 IntegratedPhysicalDamages (median)] | Below 2°C | ZAF | Secondary Energy¦Hydrogen | EJ/yr | Secondary Energy¦Hydrogen | demand_projection | hydrogen_allsect | 2065 | 0.1846 | Secondary Energy¦Hydrogen
Downscaling[REMIND-MAgPIE 3.2-4.6 IntegratedPhysicalDamages (median)] | Below 2°C | ZAF | Secondary Energy¦Hydrogen | EJ/yr | Secondary Energy¦Hydrogen | demand_projection | hydrogen_allsect | 2070 | 0.1976 | Secondary Energy¦Hydrogen
Downscaling[REMIND-MAgPIE 3.2-4.6 IntegratedPhysicalDamages (median)] | Below 2°C | ZAF | Secondary Energy¦Hydrogen | EJ/yr | Secondary Energy¦Hydrogen | demand_projection | hydrogen_allsect | 2075 | 0.1912 | Secondary Energy¦Hydrogen
Downscaling[REMIND-MAgPIE 3.2-4.6 IntegratedPhysicalDamages (median)] | Below 2°C | ZAF | Secondary Energy¦Hydrogen | EJ/yr | Secondary Energy¦Hydrogen | demand_projection | hydrogen_allsect | 2080 | 0.1855 | Secondary Energy¦Hydrogen
Downscaling[REMIND-MAgPIE 3.2-4.6 IntegratedPhysicalDamages (median)] | Below 2°C | ZAF | Secondary Energy¦Hydrogen | EJ/yr | Secondary Energy¦Hydrogen | demand_projection | hydrogen_allsect | 2085 | 0.1746 | Secondary Energy¦Hydrogen
Downscaling[REMIND-MAgPIE 3.2-4.6 IntegratedPhysicalDamages (median)] | Below 2°C | ZAF | Secondary Energy¦Hydrogen | EJ/yr | Secondary Energy¦Hydrogen | demand_projection | hydrogen_allsect | 2090 | 0.1627 | Secondary Energy¦Hydrogen
Downscaling[REMIND-MAgPIE 3.2-4.6 IntegratedPhysicalDamages (median)] | Below 2°C | ZAF | Secondary Energy¦Hydrogen | EJ/yr | Secondary Energy¦Hydrogen | demand_projection | hydrogen_allsect | 2095 | 0.1636 | Secondary Energy¦Hydrogen
Downscaling[REMIND-MAgPIE 3.2-4.6 IntegratedPhysicalDamages (median)] | Below 2°C | ZAF | Secondary Energy¦Hydrogen | EJ/yr | Secondary Energy¦Hydrogen | demand_projection | hydrogen_allsect | 2100 | 0.163 | Secondary Energy¦Hydrogen
Downscaling[REMIND-MAgPIE 3.2-4.6 IntegratedPhysicalDamages (median)] | Below 2°C | ZAF | Secondary Energy¦Electricity¦Coal | EJ/yr | Secondary Energy¦Electricity¦Coal | elec_co2 |  | 2020 | 0.6578 | Secondary Energy¦Electricity¦Coal | 94
Downscaling[REMIND-MAgPIE 3.2-4.6 IntegratedPhysicalDamages (median)] | Below 2°C | ZAF | Secondary Energy¦Electricity¦Coal | EJ/yr | Secondary Energy¦Electricity¦Coal | elec_co2 |  | 2025 | 0.3096 | Secondary Energy¦Electricity¦Coal | 94
Downscaling[REMIND-MAgPIE 3.2-4.6 IntegratedPhysicalDamages (median)] | Below 2°C | ZAF | Secondary Energy¦Electricity¦Coal | EJ/yr | Secondary Energy¦Electricity¦Coal | elec_co2 |  | 2030 | 0.2134 | Secondary Energy¦Electricity¦Coal | 94
Downscaling[REMIND-MAgPIE 3.2-4.6 IntegratedPhysicalDamages (median)] | Below 2°C | ZAF | Secondary Energy¦Electricity¦Coal | EJ/yr | Secondary Energy¦Electricity¦Coal | elec_co2 |  | 2035 | 0.0006 | Secondary Energy¦Electricity¦Coal | 94
Downscaling[REMIND-MAgPIE 3.2-4.6 IntegratedPhysicalDamages (median)] | Below 2°C | ZAF | Secondary Energy¦Electricity¦Coal | EJ/yr | Secondary Energy¦Electricity¦Coal | elec_co2 |  | 2040 | 0.0004 | Secondary Energy¦Electricity¦Coal | 94
Downscaling[REMIND-MAgPIE 3.2-4.6 IntegratedPhysicalDamages (median)] | Below 2°C | ZAF | Secondary Energy¦Electricity¦Coal | EJ/yr | Secondary Energy¦Electricity¦Coal | elec_co2 |  | 2045 | 0.0002 | Secondary Energy¦Electricity¦Coal | 94
Downscaling[REMIND-MAgPIE 3.2-4.6 IntegratedPhysicalDamages (median)] | Below 2°C | ZAF | Secondary Energy¦Electricity¦Coal | EJ/yr | Secondary Energy¦Electricity¦Coal | elec_co2 |  | 2050 | 0.0001 | Secondary Energy¦Electricity¦Coal | 94
Downscaling[REMIND-MAgPIE 3.2-4.6 IntegratedPhysicalDamages (median)] | Below 2°C | ZAF | Secondary Energy¦Electricity¦Coal | EJ/yr | Secondary Energy¦Electricity¦Coal | elec_co2 |  | 2055 | 0 | Secondary Energy¦Electricity¦Coal | 94
Downscaling[REMIND-MAgPIE 3.2-4.6 IntegratedPhysicalDamages (median)] | Below 2°C | ZAF | Secondary Energy¦Electricity¦Coal | EJ/yr | Secondary Energy¦Electricity¦Coal | elec_co2 |  | 2060 | 0 | Secondary Energy¦Electricity¦Coal | 94
Downscaling[REMIND-MAgPIE 3.2-4.6 IntegratedPhysicalDamages (median)] | Below 2°C | ZAF | Secondary Energy¦Electricity¦Coal | EJ/yr | Secondary Energy¦Electricity¦Coal | elec_co2 |  | 2065 | 0 | Secondary Energy¦Electricity¦Coal | 94
Downscaling[REMIND-MAgPIE 3.2-4.6 IntegratedPhysicalDamages (median)] | Below 2°C | ZAF | Secondary Energy¦Electricity¦Coal | EJ/yr | Secondary Energy¦Electricity¦Coal | elec_co2 |  | 2070 | 0 | Secondary Energy¦Electricity¦Coal | 94
Downscaling[REMIND-MAgPIE 3.2-4.6 IntegratedPhysicalDamages (median)] | Below 2°C | ZAF | Secondary Energy¦Electricity¦Coal | EJ/yr | Secondary Energy¦Electricity¦Coal | elec_co2 |  | 2075 | 0 | Secondary Energy¦Electricity¦Coal | 94
Downscaling[REMIND-MAgPIE 3.2-4.6 IntegratedPhysicalDamages (median)] | Below 2°C | ZAF | Secondary Energy¦Electricity¦Coal | EJ/yr | Secondary Energy¦Electricity¦Coal | elec_co2 |  | 2080 | 0 | Secondary Energy¦Electricity¦Coal | 94
Downscaling[REMIND-MAgPIE 3.2-4.6 IntegratedPhysicalDamages (median)] | Below 2°C | ZAF | Secondary Energy¦Electricity¦Coal | EJ/yr | Secondary Energy¦Electricity¦Coal | elec_co2 |  | 2085 | 0 | Secondary Energy¦Electricity¦Coal | 94
Downscaling[REMIND-MAgPIE 3.2-4.6 IntegratedPhysicalDamages (median)] | Below 2°C | ZAF | Secondary Energy¦Electricity¦Coal | EJ/yr | Secondary Energy¦Electricity¦Coal | elec_co2 |  | 2090 | 0 | Secondary Energy¦Electricity¦Coal | 94
Downscaling[REMIND-MAgPIE 3.2-4.6 IntegratedPhysicalDamages (median)] | Below 2°C | ZAF | Secondary Energy¦Electricity¦Coal | EJ/yr | Secondary Energy¦Electricity¦Coal | elec_co2 |  | 2095 | 0 | Secondary Energy¦Electricity¦Coal | 94
Downscaling[REMIND-MAgPIE 3.2-4.6 IntegratedPhysicalDamages (median)] | Below 2°C | ZAF | Secondary Energy¦Electricity¦Coal | EJ/yr | Secondary Energy¦Electricity¦Coal | elec_co2 |  | 2100 | 0 | Secondary Energy¦Electricity¦Coal | 94
Downscaling[REMIND-MAgPIE 3.2-4.6 IntegratedPhysicalDamages (median)] | Below 2°C | ZAF | Secondary Energy¦Electricity¦Gas | EJ/yr | Secondary Energy¦Electricity¦Gas | elec_co2 |  | 2020 | 0.0776 | Secondary Energy¦Electricity¦Gas | 55
Downscaling[REMIND-MAgPIE 3.2-4.6 IntegratedPhysicalDamages (median)] | Below 2°C | ZAF | Secondary Energy¦Electricity¦Gas | EJ/yr | Secondary Energy¦Electricity¦Gas | elec_co2 |  | 2025 | 0.1596 | Secondary Energy¦Electricity¦Gas | 55
Downscaling[REMIND-MAgPIE 3.2-4.6 IntegratedPhysicalDamages (median)] | Below 2°C | ZAF | Secondary Energy¦Electricity¦Gas | EJ/yr | Secondary Energy¦Electricity¦Gas | elec_co2 |  | 2030 | 0.0594 | Secondary Energy¦Electricity¦Gas | 55
Downscaling[REMIND-MAgPIE 3.2-4.6 IntegratedPhysicalDamages (median)] | Below 2°C | ZAF | Secondary Energy¦Electricity¦Gas | EJ/yr | Secondary Energy¦Electricity¦Gas | elec_co2 |  | 2035 | 0.035 | Secondary Energy¦Electricity¦Gas | 55
Downscaling[REMIND-MAgPIE 3.2-4.6 IntegratedPhysicalDamages (median)] | Below 2°C | ZAF | Secondary Energy¦Electricity¦Gas | EJ/yr | Secondary Energy¦Electricity¦Gas | elec_co2 |  | 2040 | 0.0141 | Secondary Energy¦Electricity¦Gas | 55
Downscaling[REMIND-MAgPIE 3.2-4.6 IntegratedPhysicalDamages (median)] | Below 2°C | ZAF | Secondary Energy¦Electricity¦Gas | EJ/yr | Secondary Energy¦Electricity¦Gas | elec_co2 |  | 2045 | 0.0045 | Secondary Energy¦Electricity¦Gas | 55
Downscaling[REMIND-MAgPIE 3.2-4.6 IntegratedPhysicalDamages (median)] | Below 2°C | ZAF | Secondary Energy¦Electricity¦Gas | EJ/yr | Secondary Energy¦Electricity¦Gas | elec_co2 |  | 2050 | 0.0028 | Secondary Energy¦Electricity¦Gas | 55
Downscaling[REMIND-MAgPIE 3.2-4.6 IntegratedPhysicalDamages (median)] | Below 2°C | ZAF | Secondary Energy¦Electricity¦Gas | EJ/yr | Secondary Energy¦Electricity¦Gas | elec_co2 |  | 2055 | 0.0025 | Secondary Energy¦Electricity¦Gas | 55
Downscaling[REMIND-MAgPIE 3.2-4.6 IntegratedPhysicalDamages (median)] | Below 2°C | ZAF | Secondary Energy¦Electricity¦Gas | EJ/yr | Secondary Energy¦Electricity¦Gas | elec_co2 |  | 2060 | 0.0022 | Secondary Energy¦Electricity¦Gas | 55
Downscaling[REMIND-MAgPIE 3.2-4.6 IntegratedPhysicalDamages (median)] | Below 2°C | ZAF | Secondary Energy¦Electricity¦Gas | EJ/yr | Secondary Energy¦Electricity¦Gas | elec_co2 |  | 2065 | 0.0017 | Secondary Energy¦Electricity¦Gas | 55
Downscaling[REMIND-MAgPIE 3.2-4.6 IntegratedPhysicalDamages (median)] | Below 2°C | ZAF | Secondary Energy¦Electricity¦Gas | EJ/yr | Secondary Energy¦Electricity¦Gas | elec_co2 |  | 2070 | 0.0012 | Secondary Energy¦Electricity¦Gas | 55
Downscaling[REMIND-MAgPIE 3.2-4.6 IntegratedPhysicalDamages (median)] | Below 2°C | ZAF | Secondary Energy¦Electricity¦Gas | EJ/yr | Secondary Energy¦Electricity¦Gas | elec_co2 |  | 2075 | 0.0007 | Secondary Energy¦Electricity¦Gas | 55
Downscaling[REMIND-MAgPIE 3.2-4.6 IntegratedPhysicalDamages (median)] | Below 2°C | ZAF | Secondary Energy¦Electricity¦Gas | EJ/yr | Secondary Energy¦Electricity¦Gas | elec_co2 |  | 2080 | 0.0003 | Secondary Energy¦Electricity¦Gas | 55
Downscaling[REMIND-MAgPIE 3.2-4.6 IntegratedPhysicalDamages (median)] | Below 2°C | ZAF | Secondary Energy¦Electricity¦Gas | EJ/yr | Secondary Energy¦Electricity¦Gas | elec_co2 |  | 2085 | 0.0001 | Secondary Energy¦Electricity¦Gas | 55
Downscaling[REMIND-MAgPIE 3.2-4.6 IntegratedPhysicalDamages (median)] | Below 2°C | ZAF | Secondary Energy¦Electricity¦Gas | EJ/yr | Secondary Energy¦Electricity¦Gas | elec_co2 |  | 2090 | 0 | Secondary Energy¦Electricity¦Gas | 55
Downscaling[REMIND-MAgPIE 3.2-4.6 IntegratedPhysicalDamages (median)] | Below 2°C | ZAF | Secondary Energy¦Electricity¦Gas | EJ/yr | Secondary Energy¦Electricity¦Gas | elec_co2 |  | 2095 | 0 | Secondary Energy¦Electricity¦Gas | 55
Downscaling[REMIND-MAgPIE 3.2-4.6 IntegratedPhysicalDamages (median)] | Below 2°C | ZAF | Secondary Energy¦Electricity¦Gas | EJ/yr | Secondary Energy¦Electricity¦Gas | elec_co2 |  | 2100 | 0 | Secondary Energy¦Electricity¦Gas | 55
Downscaling[REMIND-MAgPIE 3.2-4.6 IntegratedPhysicalDamages (median)] | Below 2°C | ZAF | Secondary Energy¦Electricity¦Oil | EJ/yr | Secondary Energy¦Electricity¦Oil | elec_co2 |  | 2020 | 0.0008 | Secondary Energy¦Electricity¦Oil | 70
Downscaling[REMIND-MAgPIE 3.2-4.6 IntegratedPhysicalDamages (median)] | Below 2°C | ZAF | Secondary Energy¦Electricity¦Oil | EJ/yr | Secondary Energy¦Electricity¦Oil | elec_co2 |  | 2025 | 0.0017 | Secondary Energy¦Electricity¦Oil | 70
Downscaling[REMIND-MAgPIE 3.2-4.6 IntegratedPhysicalDamages (median)] | Below 2°C | ZAF | Secondary Energy¦Electricity¦Oil | EJ/yr | Secondary Energy¦Electricity¦Oil | elec_co2 |  | 2030 | 0.0007 | Secondary Energy¦Electricity¦Oil | 70
Downscaling[REMIND-MAgPIE 3.2-4.6 IntegratedPhysicalDamages (median)] | Below 2°C | ZAF | Secondary Energy¦Electricity¦Oil | EJ/yr | Secondary Energy¦Electricity¦Oil | elec_co2 |  | 2035 | 0 | Secondary Energy¦Electricity¦Oil | 70
Downscaling[REMIND-MAgPIE 3.2-4.6 IntegratedPhysicalDamages (median)] | Below 2°C | ZAF | Secondary Energy¦Electricity¦Oil | EJ/yr | Secondary Energy¦Electricity¦Oil | elec_co2 |  | 2040 | 0 | Secondary Energy¦Electricity¦Oil | 70
Downscaling[REMIND-MAgPIE 3.2-4.6 IntegratedPhysicalDamages (median)] | Below 2°C | ZAF | Secondary Energy¦Electricity¦Oil | EJ/yr | Secondary Energy¦Electricity¦Oil | elec_co2 |  | 2045 | 0 | Secondary Energy¦Electricity¦Oil | 70
Downscaling[REMIND-MAgPIE 3.2-4.6 IntegratedPhysicalDamages (median)] | Below 2°C | ZAF | Secondary Energy¦Electricity¦Oil | EJ/yr | Secondary Energy¦Electricity¦Oil | elec_co2 |  | 2050 | 0 | Secondary Energy¦Electricity¦Oil | 70
Downscaling[REMIND-MAgPIE 3.2-4.6 IntegratedPhysicalDamages (median)] | Below 2°C | ZAF | Secondary Energy¦Electricity¦Oil | EJ/yr | Secondary Energy¦Electricity¦Oil | elec_co2 |  | 2055 | 0 | Secondary Energy¦Electricity¦Oil | 70
Downscaling[REMIND-MAgPIE 3.2-4.6 IntegratedPhysicalDamages (median)] | Below 2°C | ZAF | Secondary Energy¦Electricity¦Oil | EJ/yr | Secondary Energy¦Electricity¦Oil | elec_co2 |  | 2060 | 0 | Secondary Energy¦Electricity¦Oil | 70
Downscaling[REMIND-MAgPIE 3.2-4.6 IntegratedPhysicalDamages (median)] | Below 2°C | ZAF | Secondary Energy¦Electricity¦Oil | EJ/yr | Secondary Energy¦Electricity¦Oil | elec_co2 |  | 2065 | 0 | Secondary Energy¦Electricity¦Oil | 70
Downscaling[REMIND-MAgPIE 3.2-4.6 IntegratedPhysicalDamages (median)] | Below 2°C | ZAF | Secondary Energy¦Electricity¦Oil | EJ/yr | Secondary Energy¦Electricity¦Oil | elec_co2 |  | 2070 | 0 | Secondary Energy¦Electricity¦Oil | 70
Downscaling[REMIND-MAgPIE 3.2-4.6 IntegratedPhysicalDamages (median)] | Below 2°C | ZAF | Secondary Energy¦Electricity¦Oil | EJ/yr | Secondary Energy¦Electricity¦Oil | elec_co2 |  | 2075 | 0 | Secondary Energy¦Electricity¦Oil | 70
Downscaling[REMIND-MAgPIE 3.2-4.6 IntegratedPhysicalDamages (median)] | Below 2°C | ZAF | Secondary Energy¦Electricity¦Oil | EJ/yr | Secondary Energy¦Electricity¦Oil | elec_co2 |  | 2080 | 0 | Secondary Energy¦Electricity¦Oil | 70
Downscaling[REMIND-MAgPIE 3.2-4.6 IntegratedPhysicalDamages (median)] | Below 2°C | ZAF | Secondary Energy¦Electricity¦Oil | EJ/yr | Secondary Energy¦Electricity¦Oil | elec_co2 |  | 2085 | 0 | Secondary Energy¦Electricity¦Oil | 70
Downscaling[REMIND-MAgPIE 3.2-4.6 IntegratedPhysicalDamages (median)] | Below 2°C | ZAF | Secondary Energy¦Electricity¦Oil | EJ/yr | Secondary Energy¦Electricity¦Oil | elec_co2 |  | 2090 | 0 | Secondary Energy¦Electricity¦Oil | 70
Downscaling[REMIND-MAgPIE 3.2-4.6 IntegratedPhysicalDamages (median)] | Below 2°C | ZAF | Secondary Energy¦Electricity¦Oil | EJ/yr | Secondary Energy¦Electricity¦Oil | elec_co2 |  | 2095 | 0 | Secondary Energy¦Electricity¦Oil | 70
Downscaling[REMIND-MAgPIE 3.2-4.6 IntegratedPhysicalDamages (median)] | Below 2°C | ZAF | Secondary Energy¦Electricity¦Oil | EJ/yr | Secondary Energy¦Electricity¦Oil | elec_co2 |  | 2100 | 0 | Secondary Energy¦Electricity¦Oil | 70
Downscaling[REMIND-MAgPIE 3.2-4.6 IntegratedPhysicalDamages (median)] | Below 2°C | ZAF | Price¦Primary Energy¦Biomass | US$2010/GJ | Price¦Primary Energy¦Biomass | fuel_supply | bioenergy | 2020 | 5.3799 | Price¦Primary Energy¦Biomass
Downscaling[REMIND-MAgPIE 3.2-4.6 IntegratedPhysicalDamages (median)] | Below 2°C | ZAF | Price¦Primary Energy¦Biomass | US$2010/GJ | Price¦Primary Energy¦Biomass | fuel_supply | bioenergy | 2025 | 5.4341 | Price¦Primary Energy¦Biomass
Downscaling[REMIND-MAgPIE 3.2-4.6 IntegratedPhysicalDamages (median)] | Below 2°C | ZAF | Price¦Primary Energy¦Biomass | US$2010/GJ | Price¦Primary Energy¦Biomass | fuel_supply | bioenergy | 2030 | 5.228 | Price¦Primary Energy¦Biomass
Downscaling[REMIND-MAgPIE 3.2-4.6 IntegratedPhysicalDamages (median)] | Below 2°C | ZAF | Price¦Primary Energy¦Biomass | US$2010/GJ | Price¦Primary Energy¦Biomass | fuel_supply | bioenergy | 2035 | 5.2523 | Price¦Primary Energy¦Biomass
Downscaling[REMIND-MAgPIE 3.2-4.6 IntegratedPhysicalDamages (median)] | Below 2°C | ZAF | Price¦Primary Energy¦Biomass | US$2010/GJ | Price¦Primary Energy¦Biomass | fuel_supply | bioenergy | 2040 | 6.1205 | Price¦Primary Energy¦Biomass
Downscaling[REMIND-MAgPIE 3.2-4.6 IntegratedPhysicalDamages (median)] | Below 2°C | ZAF | Price¦Primary Energy¦Biomass | US$2010/GJ | Price¦Primary Energy¦Biomass | fuel_supply | bioenergy | 2045 | 6.4948 | Price¦Primary Energy¦Biomass
Downscaling[REMIND-MAgPIE 3.2-4.6 IntegratedPhysicalDamages (median)] | Below 2°C | ZAF | Price¦Primary Energy¦Biomass | US$2010/GJ | Price¦Primary Energy¦Biomass | fuel_supply | bioenergy | 2050 | 7.8084 | Price¦Primary Energy¦Biomass
Downscaling[REMIND-MAgPIE 3.2-4.6 IntegratedPhysicalDamages (median)] | Below 2°C | ZAF | Price¦Primary Energy¦Biomass | US$2010/GJ | Price¦Primary Energy¦Biomass | fuel_supply | bioenergy | 2055 | 8.8045 | Price¦Primary Energy¦Biomass
Downscaling[REMIND-MAgPIE 3.2-4.6 IntegratedPhysicalDamages (median)] | Below 2°C | ZAF | Price¦Primary Energy¦Biomass | US$2010/GJ | Price¦Primary Energy¦Biomass | fuel_supply | bioenergy | 2060 | 12.725 | Price¦Primary Energy¦Biomass
Downscaling[REMIND-MAgPIE 3.2-4.6 IntegratedPhysicalDamages (median)] | Below 2°C | ZAF | Price¦Primary Energy¦Biomass | US$2010/GJ | Price¦Primary Energy¦Biomass | fuel_supply | bioenergy | 2065 | 12.9335 | Price¦Primary Energy¦Biomass
Downscaling[REMIND-MAgPIE 3.2-4.6 IntegratedPhysicalDamages (median)] | Below 2°C | ZAF | Price¦Primary Energy¦Biomass | US$2010/GJ | Price¦Primary Energy¦Biomass | fuel_supply | bioenergy | 2070 | 13.1421 | Price¦Primary Energy¦Biomass
Downscaling[REMIND-MAgPIE 3.2-4.6 IntegratedPhysicalDamages (median)] | Below 2°C | ZAF | Price¦Primary Energy¦Biomass | US$2010/GJ | Price¦Primary Energy¦Biomass | fuel_supply | bioenergy | 2075 | 14.1411 | Price¦Primary Energy¦Biomass
Downscaling[REMIND-MAgPIE 3.2-4.6 IntegratedPhysicalDamages (median)] | Below 2°C | ZAF | Price¦Primary Energy¦Biomass | US$2010/GJ | Price¦Primary Energy¦Biomass | fuel_supply | bioenergy | 2080 | 15.1402 | Price¦Primary Energy¦Biomass
Downscaling[REMIND-MAgPIE 3.2-4.6 IntegratedPhysicalDamages (median)] | Below 2°C | ZAF | Price¦Primary Energy¦Biomass | US$2010/GJ | Price¦Primary Energy¦Biomass | fuel_supply | bioenergy | 2085 | 15.7684 | Price¦Primary Energy¦Biomass
Downscaling[REMIND-MAgPIE 3.2-4.6 IntegratedPhysicalDamages (median)] | Below 2°C | ZAF | Price¦Primary Energy¦Biomass | US$2010/GJ | Price¦Primary Energy¦Biomass | fuel_supply | bioenergy | 2090 | 16.3966 | Price¦Primary Energy¦Biomass
Downscaling[REMIND-MAgPIE 3.2-4.6 IntegratedPhysicalDamages (median)] | Below 2°C | ZAF | Price¦Primary Energy¦Biomass | US$2010/GJ | Price¦Primary Energy¦Biomass | fuel_supply | bioenergy | 2095 | 16.211 | Price¦Primary Energy¦Biomass
Downscaling[REMIND-MAgPIE 3.2-4.6 IntegratedPhysicalDamages (median)] | Below 2°C | ZAF | Price¦Primary Energy¦Biomass | US$2010/GJ | Price¦Primary Energy¦Biomass | fuel_supply | bioenergy | 2100 | 16.0254 | Price¦Primary Energy¦Biomass
Downscaling[REMIND-MAgPIE 3.2-4.6 IntegratedPhysicalDamages (median)] | Below 2°C | ZAF | Price¦Primary Energy¦Coal | US$2010/GJ | Price¦Primary Energy¦Coal | fuel_supply | coal | 2020 | 2.0344 | Price¦Primary Energy¦Coal
Downscaling[REMIND-MAgPIE 3.2-4.6 IntegratedPhysicalDamages (median)] | Below 2°C | ZAF | Price¦Primary Energy¦Coal | US$2010/GJ | Price¦Primary Energy¦Coal | fuel_supply | coal | 2025 | 2.225 | Price¦Primary Energy¦Coal
Downscaling[REMIND-MAgPIE 3.2-4.6 IntegratedPhysicalDamages (median)] | Below 2°C | ZAF | Price¦Primary Energy¦Coal | US$2010/GJ | Price¦Primary Energy¦Coal | fuel_supply | coal | 2030 | 1.7271 | Price¦Primary Energy¦Coal
Downscaling[REMIND-MAgPIE 3.2-4.6 IntegratedPhysicalDamages (median)] | Below 2°C | ZAF | Price¦Primary Energy¦Coal | US$2010/GJ | Price¦Primary Energy¦Coal | fuel_supply | coal | 2035 | 1.4797 | Price¦Primary Energy¦Coal
Downscaling[REMIND-MAgPIE 3.2-4.6 IntegratedPhysicalDamages (median)] | Below 2°C | ZAF | Price¦Primary Energy¦Coal | US$2010/GJ | Price¦Primary Energy¦Coal | fuel_supply | coal | 2040 | 1.4321 | Price¦Primary Energy¦Coal
Downscaling[REMIND-MAgPIE 3.2-4.6 IntegratedPhysicalDamages (median)] | Below 2°C | ZAF | Price¦Primary Energy¦Coal | US$2010/GJ | Price¦Primary Energy¦Coal | fuel_supply | coal | 2045 | 1.4132 | Price¦Primary Energy¦Coal
Downscaling[REMIND-MAgPIE 3.2-4.6 IntegratedPhysicalDamages (median)] | Below 2°C | ZAF | Price¦Primary Energy¦Coal | US$2010/GJ | Price¦Primary Energy¦Coal | fuel_supply | coal | 2050 | 1.5518 | Price¦Primary Energy¦Coal
Downscaling[REMIND-MAgPIE 3.2-4.6 IntegratedPhysicalDamages (median)] | Below 2°C | ZAF | Price¦Primary Energy¦Coal | US$2010/GJ | Price¦Primary Energy¦Coal | fuel_supply | coal | 2055 | 1.3271 | Price¦Primary Energy¦Coal
Downscaling[REMIND-MAgPIE 3.2-4.6 IntegratedPhysicalDamages (median)] | Below 2°C | ZAF | Price¦Primary Energy¦Coal | US$2010/GJ | Price¦Primary Energy¦Coal | fuel_supply | coal | 2060 | 1.9479 | Price¦Primary Energy¦Coal
Downscaling[REMIND-MAgPIE 3.2-4.6 IntegratedPhysicalDamages (median)] | Below 2°C | ZAF | Price¦Primary Energy¦Coal | US$2010/GJ | Price¦Primary Energy¦Coal | fuel_supply | coal | 2065 | 1.9157 | Price¦Primary Energy¦Coal
Downscaling[REMIND-MAgPIE 3.2-4.6 IntegratedPhysicalDamages (median)] | Below 2°C | ZAF | Price¦Primary Energy¦Coal | US$2010/GJ | Price¦Primary Energy¦Coal | fuel_supply | coal | 2070 | 1.8836 | Price¦Primary Energy¦Coal
Downscaling[REMIND-MAgPIE 3.2-4.6 IntegratedPhysicalDamages (median)] | Below 2°C | ZAF | Price¦Primary Energy¦Coal | US$2010/GJ | Price¦Primary Energy¦Coal | fuel_supply | coal | 2075 | 1.8814 | Price¦Primary Energy¦Coal
Downscaling[REMIND-MAgPIE 3.2-4.6 IntegratedPhysicalDamages (median)] | Below 2°C | ZAF | Price¦Primary Energy¦Coal | US$2010/GJ | Price¦Primary Energy¦Coal | fuel_supply | coal | 2080 | 1.8792 | Price¦Primary Energy¦Coal
Downscaling[REMIND-MAgPIE 3.2-4.6 IntegratedPhysicalDamages (median)] | Below 2°C | ZAF | Price¦Primary Energy¦Coal | US$2010/GJ | Price¦Primary Energy¦Coal | fuel_supply | coal | 2085 | 1.8977 | Price¦Primary Energy¦Coal
Downscaling[REMIND-MAgPIE 3.2-4.6 IntegratedPhysicalDamages (median)] | Below 2°C | ZAF | Price¦Primary Energy¦Coal | US$2010/GJ | Price¦Primary Energy¦Coal | fuel_supply | coal | 2090 | 1.9162 | Price¦Primary Energy¦Coal
Downscaling[REMIND-MAgPIE 3.2-4.6 IntegratedPhysicalDamages (median)] | Below 2°C | ZAF | Price¦Primary Energy¦Coal | US$2010/GJ | Price¦Primary Energy¦Coal | fuel_supply | coal | 2095 | 1.8369 | Price¦Primary Energy¦Coal
Downscaling[REMIND-MAgPIE 3.2-4.6 IntegratedPhysicalDamages (median)] | Below 2°C | ZAF | Price¦Primary Energy¦Coal | US$2010/GJ | Price¦Primary Energy¦Coal | fuel_supply | coal | 2100 | 1.7577 | Price¦Primary Energy¦Coal
Downscaling[REMIND-MAgPIE 3.2-4.6 IntegratedPhysicalDamages (median)] | Below 2°C | ZAF | Price¦Primary Energy¦Gas | US$2010/GJ | Price¦Primary Energy¦Gas | fuel_supply | gas | 2020 | 3.9711 | Price¦Primary Energy¦Gas
Downscaling[REMIND-MAgPIE 3.2-4.6 IntegratedPhysicalDamages (median)] | Below 2°C | ZAF | Price¦Primary Energy¦Gas | US$2010/GJ | Price¦Primary Energy¦Gas | fuel_supply | gas | 2025 | 4.6484 | Price¦Primary Energy¦Gas
Downscaling[REMIND-MAgPIE 3.2-4.6 IntegratedPhysicalDamages (median)] | Below 2°C | ZAF | Price¦Primary Energy¦Gas | US$2010/GJ | Price¦Primary Energy¦Gas | fuel_supply | gas | 2030 | 4.6157 | Price¦Primary Energy¦Gas
Downscaling[REMIND-MAgPIE 3.2-4.6 IntegratedPhysicalDamages (median)] | Below 2°C | ZAF | Price¦Primary Energy¦Gas | US$2010/GJ | Price¦Primary Energy¦Gas | fuel_supply | gas | 2035 | 5.2685 | Price¦Primary Energy¦Gas
Downscaling[REMIND-MAgPIE 3.2-4.6 IntegratedPhysicalDamages (median)] | Below 2°C | ZAF | Price¦Primary Energy¦Gas | US$2010/GJ | Price¦Primary Energy¦Gas | fuel_supply | gas | 2040 | 5.0938 | Price¦Primary Energy¦Gas
Downscaling[REMIND-MAgPIE 3.2-4.6 IntegratedPhysicalDamages (median)] | Below 2°C | ZAF | Price¦Primary Energy¦Gas | US$2010/GJ | Price¦Primary Energy¦Gas | fuel_supply | gas | 2045 | 4.8211 | Price¦Primary Energy¦Gas
Downscaling[REMIND-MAgPIE 3.2-4.6 IntegratedPhysicalDamages (median)] | Below 2°C | ZAF | Price¦Primary Energy¦Gas | US$2010/GJ | Price¦Primary Energy¦Gas | fuel_supply | gas | 2050 | 4.8506 | Price¦Primary Energy¦Gas
Downscaling[REMIND-MAgPIE 3.2-4.6 IntegratedPhysicalDamages (median)] | Below 2°C | ZAF | Price¦Primary Energy¦Gas | US$2010/GJ | Price¦Primary Energy¦Gas | fuel_supply | gas | 2055 | 4.6 | Price¦Primary Energy¦Gas
Downscaling[REMIND-MAgPIE 3.2-4.6 IntegratedPhysicalDamages (median)] | Below 2°C | ZAF | Price¦Primary Energy¦Gas | US$2010/GJ | Price¦Primary Energy¦Gas | fuel_supply | gas | 2060 | 5.9063 | Price¦Primary Energy¦Gas
Downscaling[REMIND-MAgPIE 3.2-4.6 IntegratedPhysicalDamages (median)] | Below 2°C | ZAF | Price¦Primary Energy¦Gas | US$2010/GJ | Price¦Primary Energy¦Gas | fuel_supply | gas | 2065 | 5.5446 | Price¦Primary Energy¦Gas
Downscaling[REMIND-MAgPIE 3.2-4.6 IntegratedPhysicalDamages (median)] | Below 2°C | ZAF | Price¦Primary Energy¦Gas | US$2010/GJ | Price¦Primary Energy¦Gas | fuel_supply | gas | 2070 | 5.1829 | Price¦Primary Energy¦Gas
Downscaling[REMIND-MAgPIE 3.2-4.6 IntegratedPhysicalDamages (median)] | Below 2°C | ZAF | Price¦Primary Energy¦Gas | US$2010/GJ | Price¦Primary Energy¦Gas | fuel_supply | gas | 2075 | 5.1021 | Price¦Primary Energy¦Gas
Downscaling[REMIND-MAgPIE 3.2-4.6 IntegratedPhysicalDamages (median)] | Below 2°C | ZAF | Price¦Primary Energy¦Gas | US$2010/GJ | Price¦Primary Energy¦Gas | fuel_supply | gas | 2080 | 5.0212 | Price¦Primary Energy¦Gas
Downscaling[REMIND-MAgPIE 3.2-4.6 IntegratedPhysicalDamages (median)] | Below 2°C | ZAF | Price¦Primary Energy¦Gas | US$2010/GJ | Price¦Primary Energy¦Gas | fuel_supply | gas | 2085 | 5.0683 | Price¦Primary Energy¦Gas
Downscaling[REMIND-MAgPIE 3.2-4.6 IntegratedPhysicalDamages (median)] | Below 2°C | ZAF | Price¦Primary Energy¦Gas | US$2010/GJ | Price¦Primary Energy¦Gas | fuel_supply | gas | 2090 | 5.1155 | Price¦Primary Energy¦Gas
Downscaling[REMIND-MAgPIE 3.2-4.6 IntegratedPhysicalDamages (median)] | Below 2°C | ZAF | Price¦Primary Energy¦Gas | US$2010/GJ | Price¦Primary Energy¦Gas | fuel_supply | gas | 2095 | 5.1057 | Price¦Primary Energy¦Gas
Downscaling[REMIND-MAgPIE 3.2-4.6 IntegratedPhysicalDamages (median)] | Below 2°C | ZAF | Price¦Primary Energy¦Gas | US$2010/GJ | Price¦Primary Energy¦Gas | fuel_supply | gas | 2100 | 5.096 | Price¦Primary Energy¦Gas
Downscaling[REMIND-MAgPIE 3.2-4.6 IntegratedPhysicalDamages (median)] | Below 2°C | ZAF | Price¦Secondary Energy¦Liquids¦Oil | US$2010/GJ | Price¦Secondary Energy¦Liquids¦Oil | fuel_supply | oil | 2020 | 65.1894 | Price¦Secondary Energy¦Liquids¦Oil
Downscaling[REMIND-MAgPIE 3.2-4.6 IntegratedPhysicalDamages (median)] | Below 2°C | ZAF | Price¦Secondary Energy¦Liquids¦Oil | US$2010/GJ | Price¦Secondary Energy¦Liquids¦Oil | fuel_supply | oil | 2025 | 61.8055 | Price¦Secondary Energy¦Liquids¦Oil
Downscaling[REMIND-MAgPIE 3.2-4.6 IntegratedPhysicalDamages (median)] | Below 2°C | ZAF | Price¦Secondary Energy¦Liquids¦Oil | US$2010/GJ | Price¦Secondary Energy¦Liquids¦Oil | fuel_supply | oil | 2030 | 81.8499 | Price¦Secondary Energy¦Liquids¦Oil
Downscaling[REMIND-MAgPIE 3.2-4.6 IntegratedPhysicalDamages (median)] | Below 2°C | ZAF | Price¦Secondary Energy¦Liquids¦Oil | US$2010/GJ | Price¦Secondary Energy¦Liquids¦Oil | fuel_supply | oil | 2035 | 80.0751 | Price¦Secondary Energy¦Liquids¦Oil
Downscaling[REMIND-MAgPIE 3.2-4.6 IntegratedPhysicalDamages (median)] | Below 2°C | ZAF | Price¦Secondary Energy¦Liquids¦Oil | US$2010/GJ | Price¦Secondary Energy¦Liquids¦Oil | fuel_supply | oil | 2040 | 88.6058 | Price¦Secondary Energy¦Liquids¦Oil
Downscaling[REMIND-MAgPIE 3.2-4.6 IntegratedPhysicalDamages (median)] | Below 2°C | ZAF | Price¦Secondary Energy¦Liquids¦Oil | US$2010/GJ | Price¦Secondary Energy¦Liquids¦Oil | fuel_supply | oil | 2045 | 93.7799 | Price¦Secondary Energy¦Liquids¦Oil
Downscaling[REMIND-MAgPIE 3.2-4.6 IntegratedPhysicalDamages (median)] | Below 2°C | ZAF | Price¦Secondary Energy¦Liquids¦Oil | US$2010/GJ | Price¦Secondary Energy¦Liquids¦Oil | fuel_supply | oil | 2050 | 100.3021 | Price¦Secondary Energy¦Liquids¦Oil
Downscaling[REMIND-MAgPIE 3.2-4.6 IntegratedPhysicalDamages (median)] | Below 2°C | ZAF | Price¦Secondary Energy¦Liquids¦Oil | US$2010/GJ | Price¦Secondary Energy¦Liquids¦Oil | fuel_supply | oil | 2055 | 115.6756 | Price¦Secondary Energy¦Liquids¦Oil
Downscaling[REMIND-MAgPIE 3.2-4.6 IntegratedPhysicalDamages (median)] | Below 2°C | ZAF | Price¦Secondary Energy¦Liquids¦Oil | US$2010/GJ | Price¦Secondary Energy¦Liquids¦Oil | fuel_supply | oil | 2060 | 174.4326 | Price¦Secondary Energy¦Liquids¦Oil
Downscaling[REMIND-MAgPIE 3.2-4.6 IntegratedPhysicalDamages (median)] | Below 2°C | ZAF | Price¦Secondary Energy¦Liquids¦Oil | US$2010/GJ | Price¦Secondary Energy¦Liquids¦Oil | fuel_supply | oil | 2065 | 209.6119 | Price¦Secondary Energy¦Liquids¦Oil
Downscaling[REMIND-MAgPIE 3.2-4.6 IntegratedPhysicalDamages (median)] | Below 2°C | ZAF | Price¦Secondary Energy¦Liquids¦Oil | US$2010/GJ | Price¦Secondary Energy¦Liquids¦Oil | fuel_supply | oil | 2070 | 244.7913 | Price¦Secondary Energy¦Liquids¦Oil
Downscaling[REMIND-MAgPIE 3.2-4.6 IntegratedPhysicalDamages (median)] | Below 2°C | ZAF | Price¦Secondary Energy¦Liquids¦Oil | US$2010/GJ | Price¦Secondary Energy¦Liquids¦Oil | fuel_supply | oil | 2075 | 245.4227 | Price¦Secondary Energy¦Liquids¦Oil
Downscaling[REMIND-MAgPIE 3.2-4.6 IntegratedPhysicalDamages (median)] | Below 2°C | ZAF | Price¦Secondary Energy¦Liquids¦Oil | US$2010/GJ | Price¦Secondary Energy¦Liquids¦Oil | fuel_supply | oil | 2080 | 246.0541 | Price¦Secondary Energy¦Liquids¦Oil
Downscaling[REMIND-MAgPIE 3.2-4.6 IntegratedPhysicalDamages (median)] | Below 2°C | ZAF | Price¦Secondary Energy¦Liquids¦Oil | US$2010/GJ | Price¦Secondary Energy¦Liquids¦Oil | fuel_supply | oil | 2085 | 256.7377 | Price¦Secondary Energy¦Liquids¦Oil
Downscaling[REMIND-MAgPIE 3.2-4.6 IntegratedPhysicalDamages (median)] | Below 2°C | ZAF | Price¦Secondary Energy¦Liquids¦Oil | US$2010/GJ | Price¦Secondary Energy¦Liquids¦Oil | fuel_supply | oil | 2090 | 267.4214 | Price¦Secondary Energy¦Liquids¦Oil
Downscaling[REMIND-MAgPIE 3.2-4.6 IntegratedPhysicalDamages (median)] | Below 2°C | ZAF | Price¦Secondary Energy¦Liquids¦Oil | US$2010/GJ | Price¦Secondary Energy¦Liquids¦Oil | fuel_supply | oil | 2095 | 266.2845 | Price¦Secondary Energy¦Liquids¦Oil
Downscaling[REMIND-MAgPIE 3.2-4.6 IntegratedPhysicalDamages (median)] | Below 2°C | ZAF | Price¦Secondary Energy¦Liquids¦Oil | US$2010/GJ | Price¦Secondary Energy¦Liquids¦Oil | fuel_supply | oil | 2100 | 265.1475 | Price¦Secondary Energy¦Liquids¦Oil
Downscaling[REMIND-MAgPIE 3.2-4.6 IntegratedPhysicalDamages (median)] | Below 2°C | ZAF | Emissions¦CO2 | Mt CO2/yr | Emissions¦CO2 | scenarios - CO2 abatement | CO2 | 2020 | 460.4613 | Emissions¦CO2
Downscaling[REMIND-MAgPIE 3.2-4.6 IntegratedPhysicalDamages (median)] | Below 2°C | ZAF | Emissions¦CO2 | Mt CO2/yr | Emissions¦CO2 | scenarios - CO2 abatement | CO2 | 2025 | 360.9038 | Emissions¦CO2
Downscaling[REMIND-MAgPIE 3.2-4.6 IntegratedPhysicalDamages (median)] | Below 2°C | ZAF | Emissions¦CO2 | Mt CO2/yr | Emissions¦CO2 | scenarios - CO2 abatement | CO2 | 2030 | 285.8075 | Emissions¦CO2
Downscaling[REMIND-MAgPIE 3.2-4.6 IntegratedPhysicalDamages (median)] | Below 2°C | ZAF | Emissions¦CO2 | Mt CO2/yr | Emissions¦CO2 | scenarios - CO2 abatement | CO2 | 2035 | 161.9865 | Emissions¦CO2
Downscaling[REMIND-MAgPIE 3.2-4.6 IntegratedPhysicalDamages (median)] | Below 2°C | ZAF | Emissions¦CO2 | Mt CO2/yr | Emissions¦CO2 | scenarios - CO2 abatement | CO2 | 2040 | 134.8535 | Emissions¦CO2
Downscaling[REMIND-MAgPIE 3.2-4.6 IntegratedPhysicalDamages (median)] | Below 2°C | ZAF | Emissions¦CO2 | Mt CO2/yr | Emissions¦CO2 | scenarios - CO2 abatement | CO2 | 2045 | 114.8012 | Emissions¦CO2
Downscaling[REMIND-MAgPIE 3.2-4.6 IntegratedPhysicalDamages (median)] | Below 2°C | ZAF | Emissions¦CO2 | Mt CO2/yr | Emissions¦CO2 | scenarios - CO2 abatement | CO2 | 2050 | 106.4984 | Emissions¦CO2
Downscaling[REMIND-MAgPIE 3.2-4.6 IntegratedPhysicalDamages (median)] | Below 2°C | ZAF | Emissions¦CO2 | Mt CO2/yr | Emissions¦CO2 | scenarios - CO2 abatement | CO2 | 2055 | 103.8591 | Emissions¦CO2
Downscaling[REMIND-MAgPIE 3.2-4.6 IntegratedPhysicalDamages (median)] | Below 2°C | ZAF | Emissions¦CO2 | Mt CO2/yr | Emissions¦CO2 | scenarios - CO2 abatement | CO2 | 2060 | 106.1329 | Emissions¦CO2
Downscaling[REMIND-MAgPIE 3.2-4.6 IntegratedPhysicalDamages (median)] | Below 2°C | ZAF | Emissions¦CO2 | Mt CO2/yr | Emissions¦CO2 | scenarios - CO2 abatement | CO2 | 2065 | 107.2846 | Emissions¦CO2
Downscaling[REMIND-MAgPIE 3.2-4.6 IntegratedPhysicalDamages (median)] | Below 2°C | ZAF | Emissions¦CO2 | Mt CO2/yr | Emissions¦CO2 | scenarios - CO2 abatement | CO2 | 2070 | 108.8969 | Emissions¦CO2
Downscaling[REMIND-MAgPIE 3.2-4.6 IntegratedPhysicalDamages (median)] | Below 2°C | ZAF | Emissions¦CO2 | Mt CO2/yr | Emissions¦CO2 | scenarios - CO2 abatement | CO2 | 2075 | 108.0886 | Emissions¦CO2
Downscaling[REMIND-MAgPIE 3.2-4.6 IntegratedPhysicalDamages (median)] | Below 2°C | ZAF | Emissions¦CO2 | Mt CO2/yr | Emissions¦CO2 | scenarios - CO2 abatement | CO2 | 2080 | 106.9786 | Emissions¦CO2
Downscaling[REMIND-MAgPIE 3.2-4.6 IntegratedPhysicalDamages (median)] | Below 2°C | ZAF | Emissions¦CO2 | Mt CO2/yr | Emissions¦CO2 | scenarios - CO2 abatement | CO2 | 2085 | 100.3104 | Emissions¦CO2
Downscaling[REMIND-MAgPIE 3.2-4.6 IntegratedPhysicalDamages (median)] | Below 2°C | ZAF | Emissions¦CO2 | Mt CO2/yr | Emissions¦CO2 | scenarios - CO2 abatement | CO2 | 2090 | 94.0542 | Emissions¦CO2
Downscaling[REMIND-MAgPIE 3.2-4.6 IntegratedPhysicalDamages (median)] | Below 2°C | ZAF | Emissions¦CO2 | Mt CO2/yr | Emissions¦CO2 | scenarios - CO2 abatement | CO2 | 2095 | 88.2632 | Emissions¦CO2
Downscaling[REMIND-MAgPIE 3.2-4.6 IntegratedPhysicalDamages (median)] | Below 2°C | ZAF | Emissions¦CO2 | Mt CO2/yr | Emissions¦CO2 | scenarios - CO2 abatement | CO2 | 2100 | 82.7133 | Emissions¦CO2
Downscaling[REMIND-MAgPIE 3.2-4.6 IntegratedPhysicalDamages (median)] | Below 2°C | ZAF | Emissions¦CO2¦Energy | Mt CO2/yr | Emissions¦CO2¦Energy | scenarios - CO2 abatement | CO2 | 2020 | 387.7364 | Emissions¦CO2¦Energy
Downscaling[REMIND-MAgPIE 3.2-4.6 IntegratedPhysicalDamages (median)] | Below 2°C | ZAF | Emissions¦CO2¦Energy | Mt CO2/yr | Emissions¦CO2¦Energy | scenarios - CO2 abatement | CO2 | 2025 | 299.6889 | Emissions¦CO2¦Energy
Downscaling[REMIND-MAgPIE 3.2-4.6 IntegratedPhysicalDamages (median)] | Below 2°C | ZAF | Emissions¦CO2¦Energy | Mt CO2/yr | Emissions¦CO2¦Energy | scenarios - CO2 abatement | CO2 | 2030 | 228.1679 | Emissions¦CO2¦Energy
Downscaling[REMIND-MAgPIE 3.2-4.6 IntegratedPhysicalDamages (median)] | Below 2°C | ZAF | Emissions¦CO2¦Energy | Mt CO2/yr | Emissions¦CO2¦Energy | scenarios - CO2 abatement | CO2 | 2035 | 110.2476 | Emissions¦CO2¦Energy
Downscaling[REMIND-MAgPIE 3.2-4.6 IntegratedPhysicalDamages (median)] | Below 2°C | ZAF | Emissions¦CO2¦Energy | Mt CO2/yr | Emissions¦CO2¦Energy | scenarios - CO2 abatement | CO2 | 2040 | 86.8505 | Emissions¦CO2¦Energy
Downscaling[REMIND-MAgPIE 3.2-4.6 IntegratedPhysicalDamages (median)] | Below 2°C | ZAF | Emissions¦CO2¦Energy | Mt CO2/yr | Emissions¦CO2¦Energy | scenarios - CO2 abatement | CO2 | 2045 | 70.9209 | Emissions¦CO2¦Energy
Downscaling[REMIND-MAgPIE 3.2-4.6 IntegratedPhysicalDamages (median)] | Below 2°C | ZAF | Emissions¦CO2¦Energy | Mt CO2/yr | Emissions¦CO2¦Energy | scenarios - CO2 abatement | CO2 | 2050 | 65.6925 | Emissions¦CO2¦Energy
Downscaling[REMIND-MAgPIE 3.2-4.6 IntegratedPhysicalDamages (median)] | Below 2°C | ZAF | Emissions¦CO2¦Energy | Mt CO2/yr | Emissions¦CO2¦Energy | scenarios - CO2 abatement | CO2 | 2055 | 62.0969 | Emissions¦CO2¦Energy
Downscaling[REMIND-MAgPIE 3.2-4.6 IntegratedPhysicalDamages (median)] | Below 2°C | ZAF | Emissions¦CO2¦Energy | Mt CO2/yr | Emissions¦CO2¦Energy | scenarios - CO2 abatement | CO2 | 2060 | 61.7255 | Emissions¦CO2¦Energy
Downscaling[REMIND-MAgPIE 3.2-4.6 IntegratedPhysicalDamages (median)] | Below 2°C | ZAF | Emissions¦CO2¦Energy | Mt CO2/yr | Emissions¦CO2¦Energy | scenarios - CO2 abatement | CO2 | 2065 | 61.6238 | Emissions¦CO2¦Energy
Downscaling[REMIND-MAgPIE 3.2-4.6 IntegratedPhysicalDamages (median)] | Below 2°C | ZAF | Emissions¦CO2¦Energy | Mt CO2/yr | Emissions¦CO2¦Energy | scenarios - CO2 abatement | CO2 | 2070 | 62.018 | Emissions¦CO2¦Energy
Downscaling[REMIND-MAgPIE 3.2-4.6 IntegratedPhysicalDamages (median)] | Below 2°C | ZAF | Emissions¦CO2¦Energy | Mt CO2/yr | Emissions¦CO2¦Energy | scenarios - CO2 abatement | CO2 | 2075 | 60.0299 | Emissions¦CO2¦Energy
Downscaling[REMIND-MAgPIE 3.2-4.6 IntegratedPhysicalDamages (median)] | Below 2°C | ZAF | Emissions¦CO2¦Energy | Mt CO2/yr | Emissions¦CO2¦Energy | scenarios - CO2 abatement | CO2 | 2080 | 57.6987 | Emissions¦CO2¦Energy
Downscaling[REMIND-MAgPIE 3.2-4.6 IntegratedPhysicalDamages (median)] | Below 2°C | ZAF | Emissions¦CO2¦Energy | Mt CO2/yr | Emissions¦CO2¦Energy | scenarios - CO2 abatement | CO2 | 2085 | 50.8271 | Emissions¦CO2¦Energy
Downscaling[REMIND-MAgPIE 3.2-4.6 IntegratedPhysicalDamages (median)] | Below 2°C | ZAF | Emissions¦CO2¦Energy | Mt CO2/yr | Emissions¦CO2¦Energy | scenarios - CO2 abatement | CO2 | 2090 | 44.3592 | Emissions¦CO2¦Energy
Downscaling[REMIND-MAgPIE 3.2-4.6 IntegratedPhysicalDamages (median)] | Below 2°C | ZAF | Emissions¦CO2¦Energy | Mt CO2/yr | Emissions¦CO2¦Energy | scenarios - CO2 abatement | CO2 | 2095 | 39.2206 | Emissions¦CO2¦Energy
Downscaling[REMIND-MAgPIE 3.2-4.6 IntegratedPhysicalDamages (median)] | Below 2°C | ZAF | Emissions¦CO2¦Energy | Mt CO2/yr | Emissions¦CO2¦Energy | scenarios - CO2 abatement | CO2 | 2100 | 34.2833 | Emissions¦CO2¦Energy
Downscaling[REMIND-MAgPIE 3.2-4.6 IntegratedPhysicalDamages (median)] | Current Policies | ZAF | Carbon Sequestration¦CCS | Mt CO2/yr | Carbon Sequestration¦CCS | CCS potential |  | 2020 | 0 | Carbon Sequestration¦CCS
Downscaling[REMIND-MAgPIE 3.2-4.6 IntegratedPhysicalDamages (median)] | Current Policies | ZAF | Carbon Sequestration¦CCS | Mt CO2/yr | Carbon Sequestration¦CCS | CCS potential |  | 2025 | 0 | Carbon Sequestration¦CCS
Downscaling[REMIND-MAgPIE 3.2-4.6 IntegratedPhysicalDamages (median)] | Current Policies | ZAF | Carbon Sequestration¦CCS | Mt CO2/yr | Carbon Sequestration¦CCS | CCS potential |  | 2030 | 0 | Carbon Sequestration¦CCS
Downscaling[REMIND-MAgPIE 3.2-4.6 IntegratedPhysicalDamages (median)] | Current Policies | ZAF | Carbon Sequestration¦CCS | Mt CO2/yr | Carbon Sequestration¦CCS | CCS potential |  | 2035 | 0 | Carbon Sequestration¦CCS
Downscaling[REMIND-MAgPIE 3.2-4.6 IntegratedPhysicalDamages (median)] | Current Policies | ZAF | Carbon Sequestration¦CCS | Mt CO2/yr | Carbon Sequestration¦CCS | CCS potential |  | 2040 | 0 | Carbon Sequestration¦CCS
Downscaling[REMIND-MAgPIE 3.2-4.6 IntegratedPhysicalDamages (median)] | Current Policies | ZAF | Carbon Sequestration¦CCS | Mt CO2/yr | Carbon Sequestration¦CCS | CCS potential |  | 2045 | 0 | Carbon Sequestration¦CCS
Downscaling[REMIND-MAgPIE 3.2-4.6 IntegratedPhysicalDamages (median)] | Current Policies | ZAF | Carbon Sequestration¦CCS | Mt CO2/yr | Carbon Sequestration¦CCS | CCS potential |  | 2050 | 0 | Carbon Sequestration¦CCS
Downscaling[REMIND-MAgPIE 3.2-4.6 IntegratedPhysicalDamages (median)] | Current Policies | ZAF | Carbon Sequestration¦CCS | Mt CO2/yr | Carbon Sequestration¦CCS | CCS potential |  | 2055 | 0 | Carbon Sequestration¦CCS
Downscaling[REMIND-MAgPIE 3.2-4.6 IntegratedPhysicalDamages (median)] | Current Policies | ZAF | Carbon Sequestration¦CCS | Mt CO2/yr | Carbon Sequestration¦CCS | CCS potential |  | 2060 | 0 | Carbon Sequestration¦CCS
Downscaling[REMIND-MAgPIE 3.2-4.6 IntegratedPhysicalDamages (median)] | Current Policies | ZAF | Carbon Sequestration¦CCS | Mt CO2/yr | Carbon Sequestration¦CCS | CCS potential |  | 2065 | 0 | Carbon Sequestration¦CCS
Downscaling[REMIND-MAgPIE 3.2-4.6 IntegratedPhysicalDamages (median)] | Current Policies | ZAF | Carbon Sequestration¦CCS | Mt CO2/yr | Carbon Sequestration¦CCS | CCS potential |  | 2070 | 0 | Carbon Sequestration¦CCS
Downscaling[REMIND-MAgPIE 3.2-4.6 IntegratedPhysicalDamages (median)] | Current Policies | ZAF | Carbon Sequestration¦CCS | Mt CO2/yr | Carbon Sequestration¦CCS | CCS potential |  | 2075 | 0 | Carbon Sequestration¦CCS
Downscaling[REMIND-MAgPIE 3.2-4.6 IntegratedPhysicalDamages (median)] | Current Policies | ZAF | Carbon Sequestration¦CCS | Mt CO2/yr | Carbon Sequestration¦CCS | CCS potential |  | 2080 | 0 | Carbon Sequestration¦CCS
Downscaling[REMIND-MAgPIE 3.2-4.6 IntegratedPhysicalDamages (median)] | Current Policies | ZAF | Carbon Sequestration¦CCS | Mt CO2/yr | Carbon Sequestration¦CCS | CCS potential |  | 2085 | 0 | Carbon Sequestration¦CCS
Downscaling[REMIND-MAgPIE 3.2-4.6 IntegratedPhysicalDamages (median)] | Current Policies | ZAF | Carbon Sequestration¦CCS | Mt CO2/yr | Carbon Sequestration¦CCS | CCS potential |  | 2090 | 0 | Carbon Sequestration¦CCS
Downscaling[REMIND-MAgPIE 3.2-4.6 IntegratedPhysicalDamages (median)] | Current Policies | ZAF | Carbon Sequestration¦CCS | Mt CO2/yr | Carbon Sequestration¦CCS | CCS potential |  | 2095 | 0 | Carbon Sequestration¦CCS
Downscaling[REMIND-MAgPIE 3.2-4.6 IntegratedPhysicalDamages (median)] | Current Policies | ZAF | Carbon Sequestration¦CCS | Mt CO2/yr | Carbon Sequestration¦CCS | CCS potential |  | 2100 | 0 | Carbon Sequestration¦CCS
Downscaling[REMIND-MAgPIE 3.2-4.6 IntegratedPhysicalDamages (median)] | Current Policies | ZAF | Final Energy¦Industry¦Electricity | EJ/yr | Final Energy¦Industry¦Electricity | demand_projection | elc_industry | 2020 | 0.3037 | Final Energy¦Industry¦Electricity
Downscaling[REMIND-MAgPIE 3.2-4.6 IntegratedPhysicalDamages (median)] | Current Policies | ZAF | Final Energy¦Industry¦Electricity | EJ/yr | Final Energy¦Industry¦Electricity | demand_projection | elc_industry | 2025 | 0.2571 | Final Energy¦Industry¦Electricity
Downscaling[REMIND-MAgPIE 3.2-4.6 IntegratedPhysicalDamages (median)] | Current Policies | ZAF | Final Energy¦Industry¦Electricity | EJ/yr | Final Energy¦Industry¦Electricity | demand_projection | elc_industry | 2030 | 0.2888 | Final Energy¦Industry¦Electricity
Downscaling[REMIND-MAgPIE 3.2-4.6 IntegratedPhysicalDamages (median)] | Current Policies | ZAF | Final Energy¦Industry¦Electricity | EJ/yr | Final Energy¦Industry¦Electricity | demand_projection | elc_industry | 2035 | 0.3297 | Final Energy¦Industry¦Electricity
Downscaling[REMIND-MAgPIE 3.2-4.6 IntegratedPhysicalDamages (median)] | Current Policies | ZAF | Final Energy¦Industry¦Electricity | EJ/yr | Final Energy¦Industry¦Electricity | demand_projection | elc_industry | 2040 | 0.3313 | Final Energy¦Industry¦Electricity
Downscaling[REMIND-MAgPIE 3.2-4.6 IntegratedPhysicalDamages (median)] | Current Policies | ZAF | Final Energy¦Industry¦Electricity | EJ/yr | Final Energy¦Industry¦Electricity | demand_projection | elc_industry | 2045 | 0.3704 | Final Energy¦Industry¦Electricity
Downscaling[REMIND-MAgPIE 3.2-4.6 IntegratedPhysicalDamages (median)] | Current Policies | ZAF | Final Energy¦Industry¦Electricity | EJ/yr | Final Energy¦Industry¦Electricity | demand_projection | elc_industry | 2050 | 0.4289 | Final Energy¦Industry¦Electricity
Downscaling[REMIND-MAgPIE 3.2-4.6 IntegratedPhysicalDamages (median)] | Current Policies | ZAF | Final Energy¦Industry¦Electricity | EJ/yr | Final Energy¦Industry¦Electricity | demand_projection | elc_industry | 2055 | 0.4285 | Final Energy¦Industry¦Electricity
Downscaling[REMIND-MAgPIE 3.2-4.6 IntegratedPhysicalDamages (median)] | Current Policies | ZAF | Final Energy¦Industry¦Electricity | EJ/yr | Final Energy¦Industry¦Electricity | demand_projection | elc_industry | 2060 | 0.4314 | Final Energy¦Industry¦Electricity
Downscaling[REMIND-MAgPIE 3.2-4.6 IntegratedPhysicalDamages (median)] | Current Policies | ZAF | Final Energy¦Industry¦Electricity | EJ/yr | Final Energy¦Industry¦Electricity | demand_projection | elc_industry | 2065 | 0.4404 | Final Energy¦Industry¦Electricity
Downscaling[REMIND-MAgPIE 3.2-4.6 IntegratedPhysicalDamages (median)] | Current Policies | ZAF | Final Energy¦Industry¦Electricity | EJ/yr | Final Energy¦Industry¦Electricity | demand_projection | elc_industry | 2070 | 0.4501 | Final Energy¦Industry¦Electricity
Downscaling[REMIND-MAgPIE 3.2-4.6 IntegratedPhysicalDamages (median)] | Current Policies | ZAF | Final Energy¦Industry¦Electricity | EJ/yr | Final Energy¦Industry¦Electricity | demand_projection | elc_industry | 2075 | 0.4501 | Final Energy¦Industry¦Electricity
Downscaling[REMIND-MAgPIE 3.2-4.6 IntegratedPhysicalDamages (median)] | Current Policies | ZAF | Final Energy¦Industry¦Electricity | EJ/yr | Final Energy¦Industry¦Electricity | demand_projection | elc_industry | 2080 | 0.4545 | Final Energy¦Industry¦Electricity
Downscaling[REMIND-MAgPIE 3.2-4.6 IntegratedPhysicalDamages (median)] | Current Policies | ZAF | Final Energy¦Industry¦Electricity | EJ/yr | Final Energy¦Industry¦Electricity | demand_projection | elc_industry | 2085 | 0.4386 | Final Energy¦Industry¦Electricity
Downscaling[REMIND-MAgPIE 3.2-4.6 IntegratedPhysicalDamages (median)] | Current Policies | ZAF | Final Energy¦Industry¦Electricity | EJ/yr | Final Energy¦Industry¦Electricity | demand_projection | elc_industry | 2090 | 0.4282 | Final Energy¦Industry¦Electricity
Downscaling[REMIND-MAgPIE 3.2-4.6 IntegratedPhysicalDamages (median)] | Current Policies | ZAF | Final Energy¦Industry¦Electricity | EJ/yr | Final Energy¦Industry¦Electricity | demand_projection | elc_industry | 2095 | 0.4073 | Final Energy¦Industry¦Electricity
Downscaling[REMIND-MAgPIE 3.2-4.6 IntegratedPhysicalDamages (median)] | Current Policies | ZAF | Final Energy¦Industry¦Electricity | EJ/yr | Final Energy¦Industry¦Electricity | demand_projection | elc_industry | 2100 | 0.3898 | Final Energy¦Industry¦Electricity
Downscaling[REMIND-MAgPIE 3.2-4.6 IntegratedPhysicalDamages (median)] | Current Policies | ZAF | Final Energy¦Residential and Commercial¦Electricity | EJ/yr | Final Energy¦Residential and Commercial¦Electricity | demand_projection | elc_buildings | 2020 | 0.2728 | Final Energy¦Residential and Commercial¦Electricity
Downscaling[REMIND-MAgPIE 3.2-4.6 IntegratedPhysicalDamages (median)] | Current Policies | ZAF | Final Energy¦Residential and Commercial¦Electricity | EJ/yr | Final Energy¦Residential and Commercial¦Electricity | demand_projection | elc_buildings | 2025 | 0.2568 | Final Energy¦Residential and Commercial¦Electricity
Downscaling[REMIND-MAgPIE 3.2-4.6 IntegratedPhysicalDamages (median)] | Current Policies | ZAF | Final Energy¦Residential and Commercial¦Electricity | EJ/yr | Final Energy¦Residential and Commercial¦Electricity | demand_projection | elc_buildings | 2030 | 0.3043 | Final Energy¦Residential and Commercial¦Electricity
Downscaling[REMIND-MAgPIE 3.2-4.6 IntegratedPhysicalDamages (median)] | Current Policies | ZAF | Final Energy¦Residential and Commercial¦Electricity | EJ/yr | Final Energy¦Residential and Commercial¦Electricity | demand_projection | elc_buildings | 2035 | 0.4199 | Final Energy¦Residential and Commercial¦Electricity
Downscaling[REMIND-MAgPIE 3.2-4.6 IntegratedPhysicalDamages (median)] | Current Policies | ZAF | Final Energy¦Residential and Commercial¦Electricity | EJ/yr | Final Energy¦Residential and Commercial¦Electricity | demand_projection | elc_buildings | 2040 | 0.5432 | Final Energy¦Residential and Commercial¦Electricity
Downscaling[REMIND-MAgPIE 3.2-4.6 IntegratedPhysicalDamages (median)] | Current Policies | ZAF | Final Energy¦Residential and Commercial¦Electricity | EJ/yr | Final Energy¦Residential and Commercial¦Electricity | demand_projection | elc_buildings | 2045 | 0.6233 | Final Energy¦Residential and Commercial¦Electricity
Downscaling[REMIND-MAgPIE 3.2-4.6 IntegratedPhysicalDamages (median)] | Current Policies | ZAF | Final Energy¦Residential and Commercial¦Electricity | EJ/yr | Final Energy¦Residential and Commercial¦Electricity | demand_projection | elc_buildings | 2050 | 0.7253 | Final Energy¦Residential and Commercial¦Electricity
Downscaling[REMIND-MAgPIE 3.2-4.6 IntegratedPhysicalDamages (median)] | Current Policies | ZAF | Final Energy¦Residential and Commercial¦Electricity | EJ/yr | Final Energy¦Residential and Commercial¦Electricity | demand_projection | elc_buildings | 2055 | 0.7398 | Final Energy¦Residential and Commercial¦Electricity
Downscaling[REMIND-MAgPIE 3.2-4.6 IntegratedPhysicalDamages (median)] | Current Policies | ZAF | Final Energy¦Residential and Commercial¦Electricity | EJ/yr | Final Energy¦Residential and Commercial¦Electricity | demand_projection | elc_buildings | 2060 | 0.8586 | Final Energy¦Residential and Commercial¦Electricity
Downscaling[REMIND-MAgPIE 3.2-4.6 IntegratedPhysicalDamages (median)] | Current Policies | ZAF | Final Energy¦Residential and Commercial¦Electricity | EJ/yr | Final Energy¦Residential and Commercial¦Electricity | demand_projection | elc_buildings | 2065 | 0.9609 | Final Energy¦Residential and Commercial¦Electricity
Downscaling[REMIND-MAgPIE 3.2-4.6 IntegratedPhysicalDamages (median)] | Current Policies | ZAF | Final Energy¦Residential and Commercial¦Electricity | EJ/yr | Final Energy¦Residential and Commercial¦Electricity | demand_projection | elc_buildings | 2070 | 1.0159 | Final Energy¦Residential and Commercial¦Electricity
Downscaling[REMIND-MAgPIE 3.2-4.6 IntegratedPhysicalDamages (median)] | Current Policies | ZAF | Final Energy¦Residential and Commercial¦Electricity | EJ/yr | Final Energy¦Residential and Commercial¦Electricity | demand_projection | elc_buildings | 2075 | 1.1838 | Final Energy¦Residential and Commercial¦Electricity
Downscaling[REMIND-MAgPIE 3.2-4.6 IntegratedPhysicalDamages (median)] | Current Policies | ZAF | Final Energy¦Residential and Commercial¦Electricity | EJ/yr | Final Energy¦Residential and Commercial¦Electricity | demand_projection | elc_buildings | 2080 | 1.3012 | Final Energy¦Residential and Commercial¦Electricity
Downscaling[REMIND-MAgPIE 3.2-4.6 IntegratedPhysicalDamages (median)] | Current Policies | ZAF | Final Energy¦Residential and Commercial¦Electricity | EJ/yr | Final Energy¦Residential and Commercial¦Electricity | demand_projection | elc_buildings | 2085 | 1.4048 | Final Energy¦Residential and Commercial¦Electricity
Downscaling[REMIND-MAgPIE 3.2-4.6 IntegratedPhysicalDamages (median)] | Current Policies | ZAF | Final Energy¦Residential and Commercial¦Electricity | EJ/yr | Final Energy¦Residential and Commercial¦Electricity | demand_projection | elc_buildings | 2090 | 1.4766 | Final Energy¦Residential and Commercial¦Electricity
Downscaling[REMIND-MAgPIE 3.2-4.6 IntegratedPhysicalDamages (median)] | Current Policies | ZAF | Final Energy¦Residential and Commercial¦Electricity | EJ/yr | Final Energy¦Residential and Commercial¦Electricity | demand_projection | elc_buildings | 2095 | 1.4546 | Final Energy¦Residential and Commercial¦Electricity
Downscaling[REMIND-MAgPIE 3.2-4.6 IntegratedPhysicalDamages (median)] | Current Policies | ZAF | Final Energy¦Residential and Commercial¦Electricity | EJ/yr | Final Energy¦Residential and Commercial¦Electricity | demand_projection | elc_buildings | 2100 | 1.4305 | Final Energy¦Residential and Commercial¦Electricity
Downscaling[REMIND-MAgPIE 3.2-4.6 IntegratedPhysicalDamages (median)] | Current Policies | ZAF | Final Energy¦Transportation¦Electricity | EJ/yr | Final Energy¦Transportation¦Electricity | demand_projection | elc_transport | 2020 | 0.0108 | Final Energy¦Transportation¦Electricity
Downscaling[REMIND-MAgPIE 3.2-4.6 IntegratedPhysicalDamages (median)] | Current Policies | ZAF | Final Energy¦Transportation¦Electricity | EJ/yr | Final Energy¦Transportation¦Electricity | demand_projection | elc_transport | 2025 | 0.0429 | Final Energy¦Transportation¦Electricity
Downscaling[REMIND-MAgPIE 3.2-4.6 IntegratedPhysicalDamages (median)] | Current Policies | ZAF | Final Energy¦Transportation¦Electricity | EJ/yr | Final Energy¦Transportation¦Electricity | demand_projection | elc_transport | 2030 | 0.1584 | Final Energy¦Transportation¦Electricity
Downscaling[REMIND-MAgPIE 3.2-4.6 IntegratedPhysicalDamages (median)] | Current Policies | ZAF | Final Energy¦Transportation¦Electricity | EJ/yr | Final Energy¦Transportation¦Electricity | demand_projection | elc_transport | 2035 | 0.2581 | Final Energy¦Transportation¦Electricity
Downscaling[REMIND-MAgPIE 3.2-4.6 IntegratedPhysicalDamages (median)] | Current Policies | ZAF | Final Energy¦Transportation¦Electricity | EJ/yr | Final Energy¦Transportation¦Electricity | demand_projection | elc_transport | 2040 | 0.3693 | Final Energy¦Transportation¦Electricity
Downscaling[REMIND-MAgPIE 3.2-4.6 IntegratedPhysicalDamages (median)] | Current Policies | ZAF | Final Energy¦Transportation¦Electricity | EJ/yr | Final Energy¦Transportation¦Electricity | demand_projection | elc_transport | 2045 | 0.4489 | Final Energy¦Transportation¦Electricity
Downscaling[REMIND-MAgPIE 3.2-4.6 IntegratedPhysicalDamages (median)] | Current Policies | ZAF | Final Energy¦Transportation¦Electricity | EJ/yr | Final Energy¦Transportation¦Electricity | demand_projection | elc_transport | 2050 | 0.5436 | Final Energy¦Transportation¦Electricity
Downscaling[REMIND-MAgPIE 3.2-4.6 IntegratedPhysicalDamages (median)] | Current Policies | ZAF | Final Energy¦Transportation¦Electricity | EJ/yr | Final Energy¦Transportation¦Electricity | demand_projection | elc_transport | 2055 | 0.5989 | Final Energy¦Transportation¦Electricity
Downscaling[REMIND-MAgPIE 3.2-4.6 IntegratedPhysicalDamages (median)] | Current Policies | ZAF | Final Energy¦Transportation¦Electricity | EJ/yr | Final Energy¦Transportation¦Electricity | demand_projection | elc_transport | 2060 | 0.6593 | Final Energy¦Transportation¦Electricity
Downscaling[REMIND-MAgPIE 3.2-4.6 IntegratedPhysicalDamages (median)] | Current Policies | ZAF | Final Energy¦Transportation¦Electricity | EJ/yr | Final Energy¦Transportation¦Electricity | demand_projection | elc_transport | 2065 | 0.6506 | Final Energy¦Transportation¦Electricity
Downscaling[REMIND-MAgPIE 3.2-4.6 IntegratedPhysicalDamages (median)] | Current Policies | ZAF | Final Energy¦Transportation¦Electricity | EJ/yr | Final Energy¦Transportation¦Electricity | demand_projection | elc_transport | 2070 | 0.6378 | Final Energy¦Transportation¦Electricity
Downscaling[REMIND-MAgPIE 3.2-4.6 IntegratedPhysicalDamages (median)] | Current Policies | ZAF | Final Energy¦Transportation¦Electricity | EJ/yr | Final Energy¦Transportation¦Electricity | demand_projection | elc_transport | 2075 | 0.6182 | Final Energy¦Transportation¦Electricity
Downscaling[REMIND-MAgPIE 3.2-4.6 IntegratedPhysicalDamages (median)] | Current Policies | ZAF | Final Energy¦Transportation¦Electricity | EJ/yr | Final Energy¦Transportation¦Electricity | demand_projection | elc_transport | 2080 | 0.6 | Final Energy¦Transportation¦Electricity
Downscaling[REMIND-MAgPIE 3.2-4.6 IntegratedPhysicalDamages (median)] | Current Policies | ZAF | Final Energy¦Transportation¦Electricity | EJ/yr | Final Energy¦Transportation¦Electricity | demand_projection | elc_transport | 2085 | 0.5733 | Final Energy¦Transportation¦Electricity
Downscaling[REMIND-MAgPIE 3.2-4.6 IntegratedPhysicalDamages (median)] | Current Policies | ZAF | Final Energy¦Transportation¦Electricity | EJ/yr | Final Energy¦Transportation¦Electricity | demand_projection | elc_transport | 2090 | 0.5495 | Final Energy¦Transportation¦Electricity
Downscaling[REMIND-MAgPIE 3.2-4.6 IntegratedPhysicalDamages (median)] | Current Policies | ZAF | Final Energy¦Transportation¦Electricity | EJ/yr | Final Energy¦Transportation¦Electricity | demand_projection | elc_transport | 2095 | 0.5133 | Final Energy¦Transportation¦Electricity
Downscaling[REMIND-MAgPIE 3.2-4.6 IntegratedPhysicalDamages (median)] | Current Policies | ZAF | Final Energy¦Transportation¦Electricity | EJ/yr | Final Energy¦Transportation¦Electricity | demand_projection | elc_transport | 2100 | 0.48 | Final Energy¦Transportation¦Electricity
Downscaling[REMIND-MAgPIE 3.2-4.6 IntegratedPhysicalDamages (median)] | Current Policies | ZAF | Secondary Energy¦Hydrogen | EJ/yr | Secondary Energy¦Hydrogen | demand_projection | hydrogen_allsect | 2020 | 0.0006 | Secondary Energy¦Hydrogen
Downscaling[REMIND-MAgPIE 3.2-4.6 IntegratedPhysicalDamages (median)] | Current Policies | ZAF | Secondary Energy¦Hydrogen | EJ/yr | Secondary Energy¦Hydrogen | demand_projection | hydrogen_allsect | 2025 | 0.0043 | Secondary Energy¦Hydrogen
Downscaling[REMIND-MAgPIE 3.2-4.6 IntegratedPhysicalDamages (median)] | Current Policies | ZAF | Secondary Energy¦Hydrogen | EJ/yr | Secondary Energy¦Hydrogen | demand_projection | hydrogen_allsect | 2030 | 0.0099 | Secondary Energy¦Hydrogen
Downscaling[REMIND-MAgPIE 3.2-4.6 IntegratedPhysicalDamages (median)] | Current Policies | ZAF | Secondary Energy¦Hydrogen | EJ/yr | Secondary Energy¦Hydrogen | demand_projection | hydrogen_allsect | 2035 | 0.0175 | Secondary Energy¦Hydrogen
Downscaling[REMIND-MAgPIE 3.2-4.6 IntegratedPhysicalDamages (median)] | Current Policies | ZAF | Secondary Energy¦Hydrogen | EJ/yr | Secondary Energy¦Hydrogen | demand_projection | hydrogen_allsect | 2040 | 0.0256 | Secondary Energy¦Hydrogen
Downscaling[REMIND-MAgPIE 3.2-4.6 IntegratedPhysicalDamages (median)] | Current Policies | ZAF | Secondary Energy¦Hydrogen | EJ/yr | Secondary Energy¦Hydrogen | demand_projection | hydrogen_allsect | 2045 | 0.0369 | Secondary Energy¦Hydrogen
Downscaling[REMIND-MAgPIE 3.2-4.6 IntegratedPhysicalDamages (median)] | Current Policies | ZAF | Secondary Energy¦Hydrogen | EJ/yr | Secondary Energy¦Hydrogen | demand_projection | hydrogen_allsect | 2050 | 0.0575 | Secondary Energy¦Hydrogen
Downscaling[REMIND-MAgPIE 3.2-4.6 IntegratedPhysicalDamages (median)] | Current Policies | ZAF | Secondary Energy¦Hydrogen | EJ/yr | Secondary Energy¦Hydrogen | demand_projection | hydrogen_allsect | 2055 | 0.0663 | Secondary Energy¦Hydrogen
Downscaling[REMIND-MAgPIE 3.2-4.6 IntegratedPhysicalDamages (median)] | Current Policies | ZAF | Secondary Energy¦Hydrogen | EJ/yr | Secondary Energy¦Hydrogen | demand_projection | hydrogen_allsect | 2060 | 0.0712 | Secondary Energy¦Hydrogen
Downscaling[REMIND-MAgPIE 3.2-4.6 IntegratedPhysicalDamages (median)] | Current Policies | ZAF | Secondary Energy¦Hydrogen | EJ/yr | Secondary Energy¦Hydrogen | demand_projection | hydrogen_allsect | 2065 | 0.0832 | Secondary Energy¦Hydrogen
Downscaling[REMIND-MAgPIE 3.2-4.6 IntegratedPhysicalDamages (median)] | Current Policies | ZAF | Secondary Energy¦Hydrogen | EJ/yr | Secondary Energy¦Hydrogen | demand_projection | hydrogen_allsect | 2070 | 0.0906 | Secondary Energy¦Hydrogen
Downscaling[REMIND-MAgPIE 3.2-4.6 IntegratedPhysicalDamages (median)] | Current Policies | ZAF | Secondary Energy¦Hydrogen | EJ/yr | Secondary Energy¦Hydrogen | demand_projection | hydrogen_allsect | 2075 | 0.1197 | Secondary Energy¦Hydrogen
Downscaling[REMIND-MAgPIE 3.2-4.6 IntegratedPhysicalDamages (median)] | Current Policies | ZAF | Secondary Energy¦Hydrogen | EJ/yr | Secondary Energy¦Hydrogen | demand_projection | hydrogen_allsect | 2080 | 0.1462 | Secondary Energy¦Hydrogen
Downscaling[REMIND-MAgPIE 3.2-4.6 IntegratedPhysicalDamages (median)] | Current Policies | ZAF | Secondary Energy¦Hydrogen | EJ/yr | Secondary Energy¦Hydrogen | demand_projection | hydrogen_allsect | 2085 | 0.2373 | Secondary Energy¦Hydrogen
Downscaling[REMIND-MAgPIE 3.2-4.6 IntegratedPhysicalDamages (median)] | Current Policies | ZAF | Secondary Energy¦Hydrogen | EJ/yr | Secondary Energy¦Hydrogen | demand_projection | hydrogen_allsect | 2090 | 0.335 | Secondary Energy¦Hydrogen
Downscaling[REMIND-MAgPIE 3.2-4.6 IntegratedPhysicalDamages (median)] | Current Policies | ZAF | Secondary Energy¦Hydrogen | EJ/yr | Secondary Energy¦Hydrogen | demand_projection | hydrogen_allsect | 2095 | 0.6081 | Secondary Energy¦Hydrogen
Downscaling[REMIND-MAgPIE 3.2-4.6 IntegratedPhysicalDamages (median)] | Current Policies | ZAF | Secondary Energy¦Hydrogen | EJ/yr | Secondary Energy¦Hydrogen | demand_projection | hydrogen_allsect | 2100 | 0.9062 | Secondary Energy¦Hydrogen
Downscaling[REMIND-MAgPIE 3.2-4.6 IntegratedPhysicalDamages (median)] | Current Policies | ZAF | Secondary Energy¦Electricity¦Coal | EJ/yr | Secondary Energy¦Electricity¦Coal | elec_co2 |  | 2020 | 0.6566 | Secondary Energy¦Electricity¦Coal | 94
Downscaling[REMIND-MAgPIE 3.2-4.6 IntegratedPhysicalDamages (median)] | Current Policies | ZAF | Secondary Energy¦Electricity¦Coal | EJ/yr | Secondary Energy¦Electricity¦Coal | elec_co2 |  | 2025 | 0.3194 | Secondary Energy¦Electricity¦Coal | 94
Downscaling[REMIND-MAgPIE 3.2-4.6 IntegratedPhysicalDamages (median)] | Current Policies | ZAF | Secondary Energy¦Electricity¦Coal | EJ/yr | Secondary Energy¦Electricity¦Coal | elec_co2 |  | 2030 | 0.2591 | Secondary Energy¦Electricity¦Coal | 94
Downscaling[REMIND-MAgPIE 3.2-4.6 IntegratedPhysicalDamages (median)] | Current Policies | ZAF | Secondary Energy¦Electricity¦Coal | EJ/yr | Secondary Energy¦Electricity¦Coal | elec_co2 |  | 2035 | 0.1971 | Secondary Energy¦Electricity¦Coal | 94
Downscaling[REMIND-MAgPIE 3.2-4.6 IntegratedPhysicalDamages (median)] | Current Policies | ZAF | Secondary Energy¦Electricity¦Coal | EJ/yr | Secondary Energy¦Electricity¦Coal | elec_co2 |  | 2040 | 0.1347 | Secondary Energy¦Electricity¦Coal | 94
Downscaling[REMIND-MAgPIE 3.2-4.6 IntegratedPhysicalDamages (median)] | Current Policies | ZAF | Secondary Energy¦Electricity¦Coal | EJ/yr | Secondary Energy¦Electricity¦Coal | elec_co2 |  | 2045 | 0.0141 | Secondary Energy¦Electricity¦Coal | 94
Downscaling[REMIND-MAgPIE 3.2-4.6 IntegratedPhysicalDamages (median)] | Current Policies | ZAF | Secondary Energy¦Electricity¦Coal | EJ/yr | Secondary Energy¦Electricity¦Coal | elec_co2 |  | 2050 | 0.0009 | Secondary Energy¦Electricity¦Coal | 94
Downscaling[REMIND-MAgPIE 3.2-4.6 IntegratedPhysicalDamages (median)] | Current Policies | ZAF | Secondary Energy¦Electricity¦Coal | EJ/yr | Secondary Energy¦Electricity¦Coal | elec_co2 |  | 2055 | 0.0002 | Secondary Energy¦Electricity¦Coal | 94
Downscaling[REMIND-MAgPIE 3.2-4.6 IntegratedPhysicalDamages (median)] | Current Policies | ZAF | Secondary Energy¦Electricity¦Coal | EJ/yr | Secondary Energy¦Electricity¦Coal | elec_co2 |  | 2060 | 0.0003 | Secondary Energy¦Electricity¦Coal | 94
Downscaling[REMIND-MAgPIE 3.2-4.6 IntegratedPhysicalDamages (median)] | Current Policies | ZAF | Secondary Energy¦Electricity¦Coal | EJ/yr | Secondary Energy¦Electricity¦Coal | elec_co2 |  | 2065 | 0.0146 | Secondary Energy¦Electricity¦Coal | 94
Downscaling[REMIND-MAgPIE 3.2-4.6 IntegratedPhysicalDamages (median)] | Current Policies | ZAF | Secondary Energy¦Electricity¦Coal | EJ/yr | Secondary Energy¦Electricity¦Coal | elec_co2 |  | 2070 | 0.0253 | Secondary Energy¦Electricity¦Coal | 94
Downscaling[REMIND-MAgPIE 3.2-4.6 IntegratedPhysicalDamages (median)] | Current Policies | ZAF | Secondary Energy¦Electricity¦Coal | EJ/yr | Secondary Energy¦Electricity¦Coal | elec_co2 |  | 2075 | 0.0992 | Secondary Energy¦Electricity¦Coal | 94
Downscaling[REMIND-MAgPIE 3.2-4.6 IntegratedPhysicalDamages (median)] | Current Policies | ZAF | Secondary Energy¦Electricity¦Coal | EJ/yr | Secondary Energy¦Electricity¦Coal | elec_co2 |  | 2080 | 0.1711 | Secondary Energy¦Electricity¦Coal | 94
Downscaling[REMIND-MAgPIE 3.2-4.6 IntegratedPhysicalDamages (median)] | Current Policies | ZAF | Secondary Energy¦Electricity¦Coal | EJ/yr | Secondary Energy¦Electricity¦Coal | elec_co2 |  | 2085 | 0.3945 | Secondary Energy¦Electricity¦Coal | 94
Downscaling[REMIND-MAgPIE 3.2-4.6 IntegratedPhysicalDamages (median)] | Current Policies | ZAF | Secondary Energy¦Electricity¦Coal | EJ/yr | Secondary Energy¦Electricity¦Coal | elec_co2 |  | 2090 | 0.6032 | Secondary Energy¦Electricity¦Coal | 94
Downscaling[REMIND-MAgPIE 3.2-4.6 IntegratedPhysicalDamages (median)] | Current Policies | ZAF | Secondary Energy¦Electricity¦Coal | EJ/yr | Secondary Energy¦Electricity¦Coal | elec_co2 |  | 2095 | 1.0873 | Secondary Energy¦Electricity¦Coal | 94
Downscaling[REMIND-MAgPIE 3.2-4.6 IntegratedPhysicalDamages (median)] | Current Policies | ZAF | Secondary Energy¦Electricity¦Coal | EJ/yr | Secondary Energy¦Electricity¦Coal | elec_co2 |  | 2100 | 1.5092 | Secondary Energy¦Electricity¦Coal | 94
Downscaling[REMIND-MAgPIE 3.2-4.6 IntegratedPhysicalDamages (median)] | Current Policies | ZAF | Secondary Energy¦Electricity¦Gas | EJ/yr | Secondary Energy¦Electricity¦Gas | elec_co2 |  | 2020 | 0.0762 | Secondary Energy¦Electricity¦Gas | 55
Downscaling[REMIND-MAgPIE 3.2-4.6 IntegratedPhysicalDamages (median)] | Current Policies | ZAF | Secondary Energy¦Electricity¦Gas | EJ/yr | Secondary Energy¦Electricity¦Gas | elec_co2 |  | 2025 | 0.182 | Secondary Energy¦Electricity¦Gas | 55
Downscaling[REMIND-MAgPIE 3.2-4.6 IntegratedPhysicalDamages (median)] | Current Policies | ZAF | Secondary Energy¦Electricity¦Gas | EJ/yr | Secondary Energy¦Electricity¦Gas | elec_co2 |  | 2030 | 0.1978 | Secondary Energy¦Electricity¦Gas | 55
Downscaling[REMIND-MAgPIE 3.2-4.6 IntegratedPhysicalDamages (median)] | Current Policies | ZAF | Secondary Energy¦Electricity¦Gas | EJ/yr | Secondary Energy¦Electricity¦Gas | elec_co2 |  | 2035 | 0.174 | Secondary Energy¦Electricity¦Gas | 55
Downscaling[REMIND-MAgPIE 3.2-4.6 IntegratedPhysicalDamages (median)] | Current Policies | ZAF | Secondary Energy¦Electricity¦Gas | EJ/yr | Secondary Energy¦Electricity¦Gas | elec_co2 |  | 2040 | 0.1144 | Secondary Energy¦Electricity¦Gas | 55
Downscaling[REMIND-MAgPIE 3.2-4.6 IntegratedPhysicalDamages (median)] | Current Policies | ZAF | Secondary Energy¦Electricity¦Gas | EJ/yr | Secondary Energy¦Electricity¦Gas | elec_co2 |  | 2045 | 0.0804 | Secondary Energy¦Electricity¦Gas | 55
Downscaling[REMIND-MAgPIE 3.2-4.6 IntegratedPhysicalDamages (median)] | Current Policies | ZAF | Secondary Energy¦Electricity¦Gas | EJ/yr | Secondary Energy¦Electricity¦Gas | elec_co2 |  | 2050 | 0.0639 | Secondary Energy¦Electricity¦Gas | 55
Downscaling[REMIND-MAgPIE 3.2-4.6 IntegratedPhysicalDamages (median)] | Current Policies | ZAF | Secondary Energy¦Electricity¦Gas | EJ/yr | Secondary Energy¦Electricity¦Gas | elec_co2 |  | 2055 | 0.0497 | Secondary Energy¦Electricity¦Gas | 55
Downscaling[REMIND-MAgPIE 3.2-4.6 IntegratedPhysicalDamages (median)] | Current Policies | ZAF | Secondary Energy¦Electricity¦Gas | EJ/yr | Secondary Energy¦Electricity¦Gas | elec_co2 |  | 2060 | 0.0253 | Secondary Energy¦Electricity¦Gas | 55
Downscaling[REMIND-MAgPIE 3.2-4.6 IntegratedPhysicalDamages (median)] | Current Policies | ZAF | Secondary Energy¦Electricity¦Gas | EJ/yr | Secondary Energy¦Electricity¦Gas | elec_co2 |  | 2065 | 0.0164 | Secondary Energy¦Electricity¦Gas | 55
Downscaling[REMIND-MAgPIE 3.2-4.6 IntegratedPhysicalDamages (median)] | Current Policies | ZAF | Secondary Energy¦Electricity¦Gas | EJ/yr | Secondary Energy¦Electricity¦Gas | elec_co2 |  | 2070 | 0.0091 | Secondary Energy¦Electricity¦Gas | 55
Downscaling[REMIND-MAgPIE 3.2-4.6 IntegratedPhysicalDamages (median)] | Current Policies | ZAF | Secondary Energy¦Electricity¦Gas | EJ/yr | Secondary Energy¦Electricity¦Gas | elec_co2 |  | 2075 | 0.0096 | Secondary Energy¦Electricity¦Gas | 55
Downscaling[REMIND-MAgPIE 3.2-4.6 IntegratedPhysicalDamages (median)] | Current Policies | ZAF | Secondary Energy¦Electricity¦Gas | EJ/yr | Secondary Energy¦Electricity¦Gas | elec_co2 |  | 2080 | 0.01 | Secondary Energy¦Electricity¦Gas | 55
Downscaling[REMIND-MAgPIE 3.2-4.6 IntegratedPhysicalDamages (median)] | Current Policies | ZAF | Secondary Energy¦Electricity¦Gas | EJ/yr | Secondary Energy¦Electricity¦Gas | elec_co2 |  | 2085 | 0.0108 | Secondary Energy¦Electricity¦Gas | 55
Downscaling[REMIND-MAgPIE 3.2-4.6 IntegratedPhysicalDamages (median)] | Current Policies | ZAF | Secondary Energy¦Electricity¦Gas | EJ/yr | Secondary Energy¦Electricity¦Gas | elec_co2 |  | 2090 | 0.0117 | Secondary Energy¦Electricity¦Gas | 55
Downscaling[REMIND-MAgPIE 3.2-4.6 IntegratedPhysicalDamages (median)] | Current Policies | ZAF | Secondary Energy¦Electricity¦Gas | EJ/yr | Secondary Energy¦Electricity¦Gas | elec_co2 |  | 2095 | 0.0112 | Secondary Energy¦Electricity¦Gas | 55
Downscaling[REMIND-MAgPIE 3.2-4.6 IntegratedPhysicalDamages (median)] | Current Policies | ZAF | Secondary Energy¦Electricity¦Gas | EJ/yr | Secondary Energy¦Electricity¦Gas | elec_co2 |  | 2100 | 0.0109 | Secondary Energy¦Electricity¦Gas | 55
Downscaling[REMIND-MAgPIE 3.2-4.6 IntegratedPhysicalDamages (median)] | Current Policies | ZAF | Secondary Energy¦Electricity¦Oil | EJ/yr | Secondary Energy¦Electricity¦Oil | elec_co2 |  | 2020 | 0.0008 | Secondary Energy¦Electricity¦Oil | 70
Downscaling[REMIND-MAgPIE 3.2-4.6 IntegratedPhysicalDamages (median)] | Current Policies | ZAF | Secondary Energy¦Electricity¦Oil | EJ/yr | Secondary Energy¦Electricity¦Oil | elec_co2 |  | 2025 | 0.0013 | Secondary Energy¦Electricity¦Oil | 70
Downscaling[REMIND-MAgPIE 3.2-4.6 IntegratedPhysicalDamages (median)] | Current Policies | ZAF | Secondary Energy¦Electricity¦Oil | EJ/yr | Secondary Energy¦Electricity¦Oil | elec_co2 |  | 2030 | 0.0007 | Secondary Energy¦Electricity¦Oil | 70
Downscaling[REMIND-MAgPIE 3.2-4.6 IntegratedPhysicalDamages (median)] | Current Policies | ZAF | Secondary Energy¦Electricity¦Oil | EJ/yr | Secondary Energy¦Electricity¦Oil | elec_co2 |  | 2035 | 0 | Secondary Energy¦Electricity¦Oil | 70
Downscaling[REMIND-MAgPIE 3.2-4.6 IntegratedPhysicalDamages (median)] | Current Policies | ZAF | Secondary Energy¦Electricity¦Oil | EJ/yr | Secondary Energy¦Electricity¦Oil | elec_co2 |  | 2040 | 0 | Secondary Energy¦Electricity¦Oil | 70
Downscaling[REMIND-MAgPIE 3.2-4.6 IntegratedPhysicalDamages (median)] | Current Policies | ZAF | Secondary Energy¦Electricity¦Oil | EJ/yr | Secondary Energy¦Electricity¦Oil | elec_co2 |  | 2045 | 0 | Secondary Energy¦Electricity¦Oil | 70
Downscaling[REMIND-MAgPIE 3.2-4.6 IntegratedPhysicalDamages (median)] | Current Policies | ZAF | Secondary Energy¦Electricity¦Oil | EJ/yr | Secondary Energy¦Electricity¦Oil | elec_co2 |  | 2050 | 0 | Secondary Energy¦Electricity¦Oil | 70
Downscaling[REMIND-MAgPIE 3.2-4.6 IntegratedPhysicalDamages (median)] | Current Policies | ZAF | Secondary Energy¦Electricity¦Oil | EJ/yr | Secondary Energy¦Electricity¦Oil | elec_co2 |  | 2055 | 0 | Secondary Energy¦Electricity¦Oil | 70
Downscaling[REMIND-MAgPIE 3.2-4.6 IntegratedPhysicalDamages (median)] | Current Policies | ZAF | Secondary Energy¦Electricity¦Oil | EJ/yr | Secondary Energy¦Electricity¦Oil | elec_co2 |  | 2060 | 0 | Secondary Energy¦Electricity¦Oil | 70
Downscaling[REMIND-MAgPIE 3.2-4.6 IntegratedPhysicalDamages (median)] | Current Policies | ZAF | Secondary Energy¦Electricity¦Oil | EJ/yr | Secondary Energy¦Electricity¦Oil | elec_co2 |  | 2065 | 0 | Secondary Energy¦Electricity¦Oil | 70
Downscaling[REMIND-MAgPIE 3.2-4.6 IntegratedPhysicalDamages (median)] | Current Policies | ZAF | Secondary Energy¦Electricity¦Oil | EJ/yr | Secondary Energy¦Electricity¦Oil | elec_co2 |  | 2070 | 0 | Secondary Energy¦Electricity¦Oil | 70
Downscaling[REMIND-MAgPIE 3.2-4.6 IntegratedPhysicalDamages (median)] | Current Policies | ZAF | Secondary Energy¦Electricity¦Oil | EJ/yr | Secondary Energy¦Electricity¦Oil | elec_co2 |  | 2075 | 0 | Secondary Energy¦Electricity¦Oil | 70
Downscaling[REMIND-MAgPIE 3.2-4.6 IntegratedPhysicalDamages (median)] | Current Policies | ZAF | Secondary Energy¦Electricity¦Oil | EJ/yr | Secondary Energy¦Electricity¦Oil | elec_co2 |  | 2080 | 0 | Secondary Energy¦Electricity¦Oil | 70
Downscaling[REMIND-MAgPIE 3.2-4.6 IntegratedPhysicalDamages (median)] | Current Policies | ZAF | Secondary Energy¦Electricity¦Oil | EJ/yr | Secondary Energy¦Electricity¦Oil | elec_co2 |  | 2085 | 0 | Secondary Energy¦Electricity¦Oil | 70
Downscaling[REMIND-MAgPIE 3.2-4.6 IntegratedPhysicalDamages (median)] | Current Policies | ZAF | Secondary Energy¦Electricity¦Oil | EJ/yr | Secondary Energy¦Electricity¦Oil | elec_co2 |  | 2090 | 0 | Secondary Energy¦Electricity¦Oil | 70
Downscaling[REMIND-MAgPIE 3.2-4.6 IntegratedPhysicalDamages (median)] | Current Policies | ZAF | Secondary Energy¦Electricity¦Oil | EJ/yr | Secondary Energy¦Electricity¦Oil | elec_co2 |  | 2095 | 0 | Secondary Energy¦Electricity¦Oil | 70
Downscaling[REMIND-MAgPIE 3.2-4.6 IntegratedPhysicalDamages (median)] | Current Policies | ZAF | Secondary Energy¦Electricity¦Oil | EJ/yr | Secondary Energy¦Electricity¦Oil | elec_co2 |  | 2100 | 0 | Secondary Energy¦Electricity¦Oil | 70
Downscaling[REMIND-MAgPIE 3.2-4.6 IntegratedPhysicalDamages (median)] | Current Policies | ZAF | Price¦Primary Energy¦Biomass | US$2010/GJ | Price¦Primary Energy¦Biomass | fuel_supply | bioenergy | 2020 | 5.3799 | Price¦Primary Energy¦Biomass
Downscaling[REMIND-MAgPIE 3.2-4.6 IntegratedPhysicalDamages (median)] | Current Policies | ZAF | Price¦Primary Energy¦Biomass | US$2010/GJ | Price¦Primary Energy¦Biomass | fuel_supply | bioenergy | 2025 | 5.7255 | Price¦Primary Energy¦Biomass
Downscaling[REMIND-MAgPIE 3.2-4.6 IntegratedPhysicalDamages (median)] | Current Policies | ZAF | Price¦Primary Energy¦Biomass | US$2010/GJ | Price¦Primary Energy¦Biomass | fuel_supply | bioenergy | 2030 | 5.1289 | Price¦Primary Energy¦Biomass
Downscaling[REMIND-MAgPIE 3.2-4.6 IntegratedPhysicalDamages (median)] | Current Policies | ZAF | Price¦Primary Energy¦Biomass | US$2010/GJ | Price¦Primary Energy¦Biomass | fuel_supply | bioenergy | 2035 | 4.5806 | Price¦Primary Energy¦Biomass
Downscaling[REMIND-MAgPIE 3.2-4.6 IntegratedPhysicalDamages (median)] | Current Policies | ZAF | Price¦Primary Energy¦Biomass | US$2010/GJ | Price¦Primary Energy¦Biomass | fuel_supply | bioenergy | 2040 | 2.1773 | Price¦Primary Energy¦Biomass
Downscaling[REMIND-MAgPIE 3.2-4.6 IntegratedPhysicalDamages (median)] | Current Policies | ZAF | Price¦Primary Energy¦Biomass | US$2010/GJ | Price¦Primary Energy¦Biomass | fuel_supply | bioenergy | 2045 | 2.3828 | Price¦Primary Energy¦Biomass
Downscaling[REMIND-MAgPIE 3.2-4.6 IntegratedPhysicalDamages (median)] | Current Policies | ZAF | Price¦Primary Energy¦Biomass | US$2010/GJ | Price¦Primary Energy¦Biomass | fuel_supply | bioenergy | 2050 | 3.9213 | Price¦Primary Energy¦Biomass
Downscaling[REMIND-MAgPIE 3.2-4.6 IntegratedPhysicalDamages (median)] | Current Policies | ZAF | Price¦Primary Energy¦Biomass | US$2010/GJ | Price¦Primary Energy¦Biomass | fuel_supply | bioenergy | 2055 | 4.1239 | Price¦Primary Energy¦Biomass
Downscaling[REMIND-MAgPIE 3.2-4.6 IntegratedPhysicalDamages (median)] | Current Policies | ZAF | Price¦Primary Energy¦Biomass | US$2010/GJ | Price¦Primary Energy¦Biomass | fuel_supply | bioenergy | 2060 | 5.3222 | Price¦Primary Energy¦Biomass
Downscaling[REMIND-MAgPIE 3.2-4.6 IntegratedPhysicalDamages (median)] | Current Policies | ZAF | Price¦Primary Energy¦Biomass | US$2010/GJ | Price¦Primary Energy¦Biomass | fuel_supply | bioenergy | 2065 | 6.2385 | Price¦Primary Energy¦Biomass
Downscaling[REMIND-MAgPIE 3.2-4.6 IntegratedPhysicalDamages (median)] | Current Policies | ZAF | Price¦Primary Energy¦Biomass | US$2010/GJ | Price¦Primary Energy¦Biomass | fuel_supply | bioenergy | 2070 | 7.1548 | Price¦Primary Energy¦Biomass
Downscaling[REMIND-MAgPIE 3.2-4.6 IntegratedPhysicalDamages (median)] | Current Policies | ZAF | Price¦Primary Energy¦Biomass | US$2010/GJ | Price¦Primary Energy¦Biomass | fuel_supply | bioenergy | 2075 | 7.2125 | Price¦Primary Energy¦Biomass
Downscaling[REMIND-MAgPIE 3.2-4.6 IntegratedPhysicalDamages (median)] | Current Policies | ZAF | Price¦Primary Energy¦Biomass | US$2010/GJ | Price¦Primary Energy¦Biomass | fuel_supply | bioenergy | 2080 | 7.2701 | Price¦Primary Energy¦Biomass
Downscaling[REMIND-MAgPIE 3.2-4.6 IntegratedPhysicalDamages (median)] | Current Policies | ZAF | Price¦Primary Energy¦Biomass | US$2010/GJ | Price¦Primary Energy¦Biomass | fuel_supply | bioenergy | 2085 | 7.324 | Price¦Primary Energy¦Biomass
Downscaling[REMIND-MAgPIE 3.2-4.6 IntegratedPhysicalDamages (median)] | Current Policies | ZAF | Price¦Primary Energy¦Biomass | US$2010/GJ | Price¦Primary Energy¦Biomass | fuel_supply | bioenergy | 2090 | 7.3779 | Price¦Primary Energy¦Biomass
Downscaling[REMIND-MAgPIE 3.2-4.6 IntegratedPhysicalDamages (median)] | Current Policies | ZAF | Price¦Primary Energy¦Biomass | US$2010/GJ | Price¦Primary Energy¦Biomass | fuel_supply | bioenergy | 2095 | 7.5248 | Price¦Primary Energy¦Biomass
Downscaling[REMIND-MAgPIE 3.2-4.6 IntegratedPhysicalDamages (median)] | Current Policies | ZAF | Price¦Primary Energy¦Biomass | US$2010/GJ | Price¦Primary Energy¦Biomass | fuel_supply | bioenergy | 2100 | 7.6717 | Price¦Primary Energy¦Biomass
Downscaling[REMIND-MAgPIE 3.2-4.6 IntegratedPhysicalDamages (median)] | Current Policies | ZAF | Price¦Primary Energy¦Coal | US$2010/GJ | Price¦Primary Energy¦Coal | fuel_supply | coal | 2020 | 2.0344 | Price¦Primary Energy¦Coal
Downscaling[REMIND-MAgPIE 3.2-4.6 IntegratedPhysicalDamages (median)] | Current Policies | ZAF | Price¦Primary Energy¦Coal | US$2010/GJ | Price¦Primary Energy¦Coal | fuel_supply | coal | 2025 | 2.2207 | Price¦Primary Energy¦Coal
Downscaling[REMIND-MAgPIE 3.2-4.6 IntegratedPhysicalDamages (median)] | Current Policies | ZAF | Price¦Primary Energy¦Coal | US$2010/GJ | Price¦Primary Energy¦Coal | fuel_supply | coal | 2030 | 2.2579 | Price¦Primary Energy¦Coal
Downscaling[REMIND-MAgPIE 3.2-4.6 IntegratedPhysicalDamages (median)] | Current Policies | ZAF | Price¦Primary Energy¦Coal | US$2010/GJ | Price¦Primary Energy¦Coal | fuel_supply | coal | 2035 | 2.3055 | Price¦Primary Energy¦Coal
Downscaling[REMIND-MAgPIE 3.2-4.6 IntegratedPhysicalDamages (median)] | Current Policies | ZAF | Price¦Primary Energy¦Coal | US$2010/GJ | Price¦Primary Energy¦Coal | fuel_supply | coal | 2040 | 2.372 | Price¦Primary Energy¦Coal
Downscaling[REMIND-MAgPIE 3.2-4.6 IntegratedPhysicalDamages (median)] | Current Policies | ZAF | Price¦Primary Energy¦Coal | US$2010/GJ | Price¦Primary Energy¦Coal | fuel_supply | coal | 2045 | 2.4867 | Price¦Primary Energy¦Coal
Downscaling[REMIND-MAgPIE 3.2-4.6 IntegratedPhysicalDamages (median)] | Current Policies | ZAF | Price¦Primary Energy¦Coal | US$2010/GJ | Price¦Primary Energy¦Coal | fuel_supply | coal | 2050 | 2.7574 | Price¦Primary Energy¦Coal
Downscaling[REMIND-MAgPIE 3.2-4.6 IntegratedPhysicalDamages (median)] | Current Policies | ZAF | Price¦Primary Energy¦Coal | US$2010/GJ | Price¦Primary Energy¦Coal | fuel_supply | coal | 2055 | 2.6872 | Price¦Primary Energy¦Coal
Downscaling[REMIND-MAgPIE 3.2-4.6 IntegratedPhysicalDamages (median)] | Current Policies | ZAF | Price¦Primary Energy¦Coal | US$2010/GJ | Price¦Primary Energy¦Coal | fuel_supply | coal | 2060 | 3.4336 | Price¦Primary Energy¦Coal
Downscaling[REMIND-MAgPIE 3.2-4.6 IntegratedPhysicalDamages (median)] | Current Policies | ZAF | Price¦Primary Energy¦Coal | US$2010/GJ | Price¦Primary Energy¦Coal | fuel_supply | coal | 2065 | 3.5903 | Price¦Primary Energy¦Coal
Downscaling[REMIND-MAgPIE 3.2-4.6 IntegratedPhysicalDamages (median)] | Current Policies | ZAF | Price¦Primary Energy¦Coal | US$2010/GJ | Price¦Primary Energy¦Coal | fuel_supply | coal | 2070 | 3.7469 | Price¦Primary Energy¦Coal
Downscaling[REMIND-MAgPIE 3.2-4.6 IntegratedPhysicalDamages (median)] | Current Policies | ZAF | Price¦Primary Energy¦Coal | US$2010/GJ | Price¦Primary Energy¦Coal | fuel_supply | coal | 2075 | 3.8717 | Price¦Primary Energy¦Coal
Downscaling[REMIND-MAgPIE 3.2-4.6 IntegratedPhysicalDamages (median)] | Current Policies | ZAF | Price¦Primary Energy¦Coal | US$2010/GJ | Price¦Primary Energy¦Coal | fuel_supply | coal | 2080 | 3.9965 | Price¦Primary Energy¦Coal
Downscaling[REMIND-MAgPIE 3.2-4.6 IntegratedPhysicalDamages (median)] | Current Policies | ZAF | Price¦Primary Energy¦Coal | US$2010/GJ | Price¦Primary Energy¦Coal | fuel_supply | coal | 2085 | 4.1726 | Price¦Primary Energy¦Coal
Downscaling[REMIND-MAgPIE 3.2-4.6 IntegratedPhysicalDamages (median)] | Current Policies | ZAF | Price¦Primary Energy¦Coal | US$2010/GJ | Price¦Primary Energy¦Coal | fuel_supply | coal | 2090 | 4.3488 | Price¦Primary Energy¦Coal
Downscaling[REMIND-MAgPIE 3.2-4.6 IntegratedPhysicalDamages (median)] | Current Policies | ZAF | Price¦Primary Energy¦Coal | US$2010/GJ | Price¦Primary Energy¦Coal | fuel_supply | coal | 2095 | 4.3379 | Price¦Primary Energy¦Coal
Downscaling[REMIND-MAgPIE 3.2-4.6 IntegratedPhysicalDamages (median)] | Current Policies | ZAF | Price¦Primary Energy¦Coal | US$2010/GJ | Price¦Primary Energy¦Coal | fuel_supply | coal | 2100 | 4.327 | Price¦Primary Energy¦Coal
Downscaling[REMIND-MAgPIE 3.2-4.6 IntegratedPhysicalDamages (median)] | Current Policies | ZAF | Price¦Primary Energy¦Gas | US$2010/GJ | Price¦Primary Energy¦Gas | fuel_supply | gas | 2020 | 3.9711 | Price¦Primary Energy¦Gas
Downscaling[REMIND-MAgPIE 3.2-4.6 IntegratedPhysicalDamages (median)] | Current Policies | ZAF | Price¦Primary Energy¦Gas | US$2010/GJ | Price¦Primary Energy¦Gas | fuel_supply | gas | 2025 | 4.682 | Price¦Primary Energy¦Gas
Downscaling[REMIND-MAgPIE 3.2-4.6 IntegratedPhysicalDamages (median)] | Current Policies | ZAF | Price¦Primary Energy¦Gas | US$2010/GJ | Price¦Primary Energy¦Gas | fuel_supply | gas | 2030 | 4.6153 | Price¦Primary Energy¦Gas
Downscaling[REMIND-MAgPIE 3.2-4.6 IntegratedPhysicalDamages (median)] | Current Policies | ZAF | Price¦Primary Energy¦Gas | US$2010/GJ | Price¦Primary Energy¦Gas | fuel_supply | gas | 2035 | 5.0187 | Price¦Primary Energy¦Gas
Downscaling[REMIND-MAgPIE 3.2-4.6 IntegratedPhysicalDamages (median)] | Current Policies | ZAF | Price¦Primary Energy¦Gas | US$2010/GJ | Price¦Primary Energy¦Gas | fuel_supply | gas | 2040 | 5.26 | Price¦Primary Energy¦Gas
Downscaling[REMIND-MAgPIE 3.2-4.6 IntegratedPhysicalDamages (median)] | Current Policies | ZAF | Price¦Primary Energy¦Gas | US$2010/GJ | Price¦Primary Energy¦Gas | fuel_supply | gas | 2045 | 5.5219 | Price¦Primary Energy¦Gas
Downscaling[REMIND-MAgPIE 3.2-4.6 IntegratedPhysicalDamages (median)] | Current Policies | ZAF | Price¦Primary Energy¦Gas | US$2010/GJ | Price¦Primary Energy¦Gas | fuel_supply | gas | 2050 | 5.7033 | Price¦Primary Energy¦Gas
Downscaling[REMIND-MAgPIE 3.2-4.6 IntegratedPhysicalDamages (median)] | Current Policies | ZAF | Price¦Primary Energy¦Gas | US$2010/GJ | Price¦Primary Energy¦Gas | fuel_supply | gas | 2055 | 5.7265 | Price¦Primary Energy¦Gas
Downscaling[REMIND-MAgPIE 3.2-4.6 IntegratedPhysicalDamages (median)] | Current Policies | ZAF | Price¦Primary Energy¦Gas | US$2010/GJ | Price¦Primary Energy¦Gas | fuel_supply | gas | 2060 | 6.7448 | Price¦Primary Energy¦Gas
Downscaling[REMIND-MAgPIE 3.2-4.6 IntegratedPhysicalDamages (median)] | Current Policies | ZAF | Price¦Primary Energy¦Gas | US$2010/GJ | Price¦Primary Energy¦Gas | fuel_supply | gas | 2065 | 6.6279 | Price¦Primary Energy¦Gas
Downscaling[REMIND-MAgPIE 3.2-4.6 IntegratedPhysicalDamages (median)] | Current Policies | ZAF | Price¦Primary Energy¦Gas | US$2010/GJ | Price¦Primary Energy¦Gas | fuel_supply | gas | 2070 | 6.511 | Price¦Primary Energy¦Gas
Downscaling[REMIND-MAgPIE 3.2-4.6 IntegratedPhysicalDamages (median)] | Current Policies | ZAF | Price¦Primary Energy¦Gas | US$2010/GJ | Price¦Primary Energy¦Gas | fuel_supply | gas | 2075 | 6.7354 | Price¦Primary Energy¦Gas
Downscaling[REMIND-MAgPIE 3.2-4.6 IntegratedPhysicalDamages (median)] | Current Policies | ZAF | Price¦Primary Energy¦Gas | US$2010/GJ | Price¦Primary Energy¦Gas | fuel_supply | gas | 2080 | 6.9598 | Price¦Primary Energy¦Gas
Downscaling[REMIND-MAgPIE 3.2-4.6 IntegratedPhysicalDamages (median)] | Current Policies | ZAF | Price¦Primary Energy¦Gas | US$2010/GJ | Price¦Primary Energy¦Gas | fuel_supply | gas | 2085 | 7.2366 | Price¦Primary Energy¦Gas
Downscaling[REMIND-MAgPIE 3.2-4.6 IntegratedPhysicalDamages (median)] | Current Policies | ZAF | Price¦Primary Energy¦Gas | US$2010/GJ | Price¦Primary Energy¦Gas | fuel_supply | gas | 2090 | 7.5135 | Price¦Primary Energy¦Gas
Downscaling[REMIND-MAgPIE 3.2-4.6 IntegratedPhysicalDamages (median)] | Current Policies | ZAF | Price¦Primary Energy¦Gas | US$2010/GJ | Price¦Primary Energy¦Gas | fuel_supply | gas | 2095 | 7.6465 | Price¦Primary Energy¦Gas
Downscaling[REMIND-MAgPIE 3.2-4.6 IntegratedPhysicalDamages (median)] | Current Policies | ZAF | Price¦Primary Energy¦Gas | US$2010/GJ | Price¦Primary Energy¦Gas | fuel_supply | gas | 2100 | 7.7796 | Price¦Primary Energy¦Gas
Downscaling[REMIND-MAgPIE 3.2-4.6 IntegratedPhysicalDamages (median)] | Current Policies | ZAF | Price¦Secondary Energy¦Liquids¦Oil | US$2010/GJ | Price¦Secondary Energy¦Liquids¦Oil | fuel_supply | oil | 2020 | 65.1894 | Price¦Secondary Energy¦Liquids¦Oil
Downscaling[REMIND-MAgPIE 3.2-4.6 IntegratedPhysicalDamages (median)] | Current Policies | ZAF | Price¦Secondary Energy¦Liquids¦Oil | US$2010/GJ | Price¦Secondary Energy¦Liquids¦Oil | fuel_supply | oil | 2025 | 74.0652 | Price¦Secondary Energy¦Liquids¦Oil
Downscaling[REMIND-MAgPIE 3.2-4.6 IntegratedPhysicalDamages (median)] | Current Policies | ZAF | Price¦Secondary Energy¦Liquids¦Oil | US$2010/GJ | Price¦Secondary Energy¦Liquids¦Oil | fuel_supply | oil | 2030 | 82.7737 | Price¦Secondary Energy¦Liquids¦Oil
Downscaling[REMIND-MAgPIE 3.2-4.6 IntegratedPhysicalDamages (median)] | Current Policies | ZAF | Price¦Secondary Energy¦Liquids¦Oil | US$2010/GJ | Price¦Secondary Energy¦Liquids¦Oil | fuel_supply | oil | 2035 | 82.4511 | Price¦Secondary Energy¦Liquids¦Oil
Downscaling[REMIND-MAgPIE 3.2-4.6 IntegratedPhysicalDamages (median)] | Current Policies | ZAF | Price¦Secondary Energy¦Liquids¦Oil | US$2010/GJ | Price¦Secondary Energy¦Liquids¦Oil | fuel_supply | oil | 2040 | 92.5904 | Price¦Secondary Energy¦Liquids¦Oil
Downscaling[REMIND-MAgPIE 3.2-4.6 IntegratedPhysicalDamages (median)] | Current Policies | ZAF | Price¦Secondary Energy¦Liquids¦Oil | US$2010/GJ | Price¦Secondary Energy¦Liquids¦Oil | fuel_supply | oil | 2045 | 102.3178 | Price¦Secondary Energy¦Liquids¦Oil
Downscaling[REMIND-MAgPIE 3.2-4.6 IntegratedPhysicalDamages (median)] | Current Policies | ZAF | Price¦Secondary Energy¦Liquids¦Oil | US$2010/GJ | Price¦Secondary Energy¦Liquids¦Oil | fuel_supply | oil | 2050 | 108.9093 | Price¦Secondary Energy¦Liquids¦Oil
Downscaling[REMIND-MAgPIE 3.2-4.6 IntegratedPhysicalDamages (median)] | Current Policies | ZAF | Price¦Secondary Energy¦Liquids¦Oil | US$2010/GJ | Price¦Secondary Energy¦Liquids¦Oil | fuel_supply | oil | 2055 | 125.3709 | Price¦Secondary Energy¦Liquids¦Oil
Downscaling[REMIND-MAgPIE 3.2-4.6 IntegratedPhysicalDamages (median)] | Current Policies | ZAF | Price¦Secondary Energy¦Liquids¦Oil | US$2010/GJ | Price¦Secondary Energy¦Liquids¦Oil | fuel_supply | oil | 2060 | 199.3054 | Price¦Secondary Energy¦Liquids¦Oil
Downscaling[REMIND-MAgPIE 3.2-4.6 IntegratedPhysicalDamages (median)] | Current Policies | ZAF | Price¦Secondary Energy¦Liquids¦Oil | US$2010/GJ | Price¦Secondary Energy¦Liquids¦Oil | fuel_supply | oil | 2065 | 238.8744 | Price¦Secondary Energy¦Liquids¦Oil
Downscaling[REMIND-MAgPIE 3.2-4.6 IntegratedPhysicalDamages (median)] | Current Policies | ZAF | Price¦Secondary Energy¦Liquids¦Oil | US$2010/GJ | Price¦Secondary Energy¦Liquids¦Oil | fuel_supply | oil | 2070 | 278.4434 | Price¦Secondary Energy¦Liquids¦Oil
Downscaling[REMIND-MAgPIE 3.2-4.6 IntegratedPhysicalDamages (median)] | Current Policies | ZAF | Price¦Secondary Energy¦Liquids¦Oil | US$2010/GJ | Price¦Secondary Energy¦Liquids¦Oil | fuel_supply | oil | 2075 | 284.3673 | Price¦Secondary Energy¦Liquids¦Oil
Downscaling[REMIND-MAgPIE 3.2-4.6 IntegratedPhysicalDamages (median)] | Current Policies | ZAF | Price¦Secondary Energy¦Liquids¦Oil | US$2010/GJ | Price¦Secondary Energy¦Liquids¦Oil | fuel_supply | oil | 2080 | 290.2912 | Price¦Secondary Energy¦Liquids¦Oil
Downscaling[REMIND-MAgPIE 3.2-4.6 IntegratedPhysicalDamages (median)] | Current Policies | ZAF | Price¦Secondary Energy¦Liquids¦Oil | US$2010/GJ | Price¦Secondary Energy¦Liquids¦Oil | fuel_supply | oil | 2085 | 292.4001 | Price¦Secondary Energy¦Liquids¦Oil
Downscaling[REMIND-MAgPIE 3.2-4.6 IntegratedPhysicalDamages (median)] | Current Policies | ZAF | Price¦Secondary Energy¦Liquids¦Oil | US$2010/GJ | Price¦Secondary Energy¦Liquids¦Oil | fuel_supply | oil | 2090 | 294.509 | Price¦Secondary Energy¦Liquids¦Oil
Downscaling[REMIND-MAgPIE 3.2-4.6 IntegratedPhysicalDamages (median)] | Current Policies | ZAF | Price¦Secondary Energy¦Liquids¦Oil | US$2010/GJ | Price¦Secondary Energy¦Liquids¦Oil | fuel_supply | oil | 2095 | 304.3453 | Price¦Secondary Energy¦Liquids¦Oil
Downscaling[REMIND-MAgPIE 3.2-4.6 IntegratedPhysicalDamages (median)] | Current Policies | ZAF | Price¦Secondary Energy¦Liquids¦Oil | US$2010/GJ | Price¦Secondary Energy¦Liquids¦Oil | fuel_supply | oil | 2100 | 314.1817 | Price¦Secondary Energy¦Liquids¦Oil
Downscaling[REMIND-MAgPIE 3.2-4.6 IntegratedPhysicalDamages (median)] | Current Policies | ZAF | Emissions¦CO2 | Mt CO2/yr | Emissions¦CO2 | scenarios - CO2 abatement | CO2 | 2020 | 465.8606 | Emissions¦CO2
Downscaling[REMIND-MAgPIE 3.2-4.6 IntegratedPhysicalDamages (median)] | Current Policies | ZAF | Emissions¦CO2 | Mt CO2/yr | Emissions¦CO2 | scenarios - CO2 abatement | CO2 | 2025 | 381.1823 | Emissions¦CO2
Downscaling[REMIND-MAgPIE 3.2-4.6 IntegratedPhysicalDamages (median)] | Current Policies | ZAF | Emissions¦CO2 | Mt CO2/yr | Emissions¦CO2 | scenarios - CO2 abatement | CO2 | 2030 | 429.7221 | Emissions¦CO2
Downscaling[REMIND-MAgPIE 3.2-4.6 IntegratedPhysicalDamages (median)] | Current Policies | ZAF | Emissions¦CO2 | Mt CO2/yr | Emissions¦CO2 | scenarios - CO2 abatement | CO2 | 2035 | 419.0559 | Emissions¦CO2
Downscaling[REMIND-MAgPIE 3.2-4.6 IntegratedPhysicalDamages (median)] | Current Policies | ZAF | Emissions¦CO2 | Mt CO2/yr | Emissions¦CO2 | scenarios - CO2 abatement | CO2 | 2040 | 408.3166 | Emissions¦CO2
Downscaling[REMIND-MAgPIE 3.2-4.6 IntegratedPhysicalDamages (median)] | Current Policies | ZAF | Emissions¦CO2 | Mt CO2/yr | Emissions¦CO2 | scenarios - CO2 abatement | CO2 | 2045 | 426.5023 | Emissions¦CO2
Downscaling[REMIND-MAgPIE 3.2-4.6 IntegratedPhysicalDamages (median)] | Current Policies | ZAF | Emissions¦CO2 | Mt CO2/yr | Emissions¦CO2 | scenarios - CO2 abatement | CO2 | 2050 | 452.7284 | Emissions¦CO2
Downscaling[REMIND-MAgPIE 3.2-4.6 IntegratedPhysicalDamages (median)] | Current Policies | ZAF | Emissions¦CO2 | Mt CO2/yr | Emissions¦CO2 | scenarios - CO2 abatement | CO2 | 2055 | 422.4176 | Emissions¦CO2
Downscaling[REMIND-MAgPIE 3.2-4.6 IntegratedPhysicalDamages (median)] | Current Policies | ZAF | Emissions¦CO2 | Mt CO2/yr | Emissions¦CO2 | scenarios - CO2 abatement | CO2 | 2060 | 386.016 | Emissions¦CO2
Downscaling[REMIND-MAgPIE 3.2-4.6 IntegratedPhysicalDamages (median)] | Current Policies | ZAF | Emissions¦CO2 | Mt CO2/yr | Emissions¦CO2 | scenarios - CO2 abatement | CO2 | 2065 | 376.5897 | Emissions¦CO2
Downscaling[REMIND-MAgPIE 3.2-4.6 IntegratedPhysicalDamages (median)] | Current Policies | ZAF | Emissions¦CO2 | Mt CO2/yr | Emissions¦CO2 | scenarios - CO2 abatement | CO2 | 2070 | 361.2729 | Emissions¦CO2
Downscaling[REMIND-MAgPIE 3.2-4.6 IntegratedPhysicalDamages (median)] | Current Policies | ZAF | Emissions¦CO2 | Mt CO2/yr | Emissions¦CO2 | scenarios - CO2 abatement | CO2 | 2075 | 383.2637 | Emissions¦CO2
Downscaling[REMIND-MAgPIE 3.2-4.6 IntegratedPhysicalDamages (median)] | Current Policies | ZAF | Emissions¦CO2 | Mt CO2/yr | Emissions¦CO2 | scenarios - CO2 abatement | CO2 | 2080 | 402.5946 | Emissions¦CO2
Downscaling[REMIND-MAgPIE 3.2-4.6 IntegratedPhysicalDamages (median)] | Current Policies | ZAF | Emissions¦CO2 | Mt CO2/yr | Emissions¦CO2 | scenarios - CO2 abatement | CO2 | 2085 | 471.7778 | Emissions¦CO2
Downscaling[REMIND-MAgPIE 3.2-4.6 IntegratedPhysicalDamages (median)] | Current Policies | ZAF | Emissions¦CO2 | Mt CO2/yr | Emissions¦CO2 | scenarios - CO2 abatement | CO2 | 2090 | 534.3421 | Emissions¦CO2
Downscaling[REMIND-MAgPIE 3.2-4.6 IntegratedPhysicalDamages (median)] | Current Policies | ZAF | Emissions¦CO2 | Mt CO2/yr | Emissions¦CO2 | scenarios - CO2 abatement | CO2 | 2095 | 637.0137 | Emissions¦CO2
Downscaling[REMIND-MAgPIE 3.2-4.6 IntegratedPhysicalDamages (median)] | Current Policies | ZAF | Emissions¦CO2 | Mt CO2/yr | Emissions¦CO2 | scenarios - CO2 abatement | CO2 | 2100 | 713.3748 | Emissions¦CO2
Downscaling[REMIND-MAgPIE 3.2-4.6 IntegratedPhysicalDamages (median)] | Current Policies | ZAF | Emissions¦CO2¦Energy | Mt CO2/yr | Emissions¦CO2¦Energy | scenarios - CO2 abatement | CO2 | 2020 | 392.9014 | Emissions¦CO2¦Energy
Downscaling[REMIND-MAgPIE 3.2-4.6 IntegratedPhysicalDamages (median)] | Current Policies | ZAF | Emissions¦CO2¦Energy | Mt CO2/yr | Emissions¦CO2¦Energy | scenarios - CO2 abatement | CO2 | 2025 | 315.6474 | Emissions¦CO2¦Energy
Downscaling[REMIND-MAgPIE 3.2-4.6 IntegratedPhysicalDamages (median)] | Current Policies | ZAF | Emissions¦CO2¦Energy | Mt CO2/yr | Emissions¦CO2¦Energy | scenarios - CO2 abatement | CO2 | 2030 | 364.9441 | Emissions¦CO2¦Energy
Downscaling[REMIND-MAgPIE 3.2-4.6 IntegratedPhysicalDamages (median)] | Current Policies | ZAF | Emissions¦CO2¦Energy | Mt CO2/yr | Emissions¦CO2¦Energy | scenarios - CO2 abatement | CO2 | 2035 | 358.6362 | Emissions¦CO2¦Energy
Downscaling[REMIND-MAgPIE 3.2-4.6 IntegratedPhysicalDamages (median)] | Current Policies | ZAF | Emissions¦CO2¦Energy | Mt CO2/yr | Emissions¦CO2¦Energy | scenarios - CO2 abatement | CO2 | 2040 | 349.8366 | Emissions¦CO2¦Energy
Downscaling[REMIND-MAgPIE 3.2-4.6 IntegratedPhysicalDamages (median)] | Current Policies | ZAF | Emissions¦CO2¦Energy | Mt CO2/yr | Emissions¦CO2¦Energy | scenarios - CO2 abatement | CO2 | 2045 | 369.54 | Emissions¦CO2¦Energy
Downscaling[REMIND-MAgPIE 3.2-4.6 IntegratedPhysicalDamages (median)] | Current Policies | ZAF | Emissions¦CO2¦Energy | Mt CO2/yr | Emissions¦CO2¦Energy | scenarios - CO2 abatement | CO2 | 2050 | 397.0914 | Emissions¦CO2¦Energy
Downscaling[REMIND-MAgPIE 3.2-4.6 IntegratedPhysicalDamages (median)] | Current Policies | ZAF | Emissions¦CO2¦Energy | Mt CO2/yr | Emissions¦CO2¦Energy | scenarios - CO2 abatement | CO2 | 2055 | 365.9495 | Emissions¦CO2¦Energy
Downscaling[REMIND-MAgPIE 3.2-4.6 IntegratedPhysicalDamages (median)] | Current Policies | ZAF | Emissions¦CO2¦Energy | Mt CO2/yr | Emissions¦CO2¦Energy | scenarios - CO2 abatement | CO2 | 2060 | 328.3878 | Emissions¦CO2¦Energy
Downscaling[REMIND-MAgPIE 3.2-4.6 IntegratedPhysicalDamages (median)] | Current Policies | ZAF | Emissions¦CO2¦Energy | Mt CO2/yr | Emissions¦CO2¦Energy | scenarios - CO2 abatement | CO2 | 2065 | 318.0055 | Emissions¦CO2¦Energy
Downscaling[REMIND-MAgPIE 3.2-4.6 IntegratedPhysicalDamages (median)] | Current Policies | ZAF | Emissions¦CO2¦Energy | Mt CO2/yr | Emissions¦CO2¦Energy | scenarios - CO2 abatement | CO2 | 2070 | 301.6581 | Emissions¦CO2¦Energy
Downscaling[REMIND-MAgPIE 3.2-4.6 IntegratedPhysicalDamages (median)] | Current Policies | ZAF | Emissions¦CO2¦Energy | Mt CO2/yr | Emissions¦CO2¦Energy | scenarios - CO2 abatement | CO2 | 2075 | 323.7861 | Emissions¦CO2¦Energy
Downscaling[REMIND-MAgPIE 3.2-4.6 IntegratedPhysicalDamages (median)] | Current Policies | ZAF | Emissions¦CO2¦Energy | Mt CO2/yr | Emissions¦CO2¦Energy | scenarios - CO2 abatement | CO2 | 2080 | 343.2093 | Emissions¦CO2¦Energy
Downscaling[REMIND-MAgPIE 3.2-4.6 IntegratedPhysicalDamages (median)] | Current Policies | ZAF | Emissions¦CO2¦Energy | Mt CO2/yr | Emissions¦CO2¦Energy | scenarios - CO2 abatement | CO2 | 2085 | 413.7749 | Emissions¦CO2¦Energy
Downscaling[REMIND-MAgPIE 3.2-4.6 IntegratedPhysicalDamages (median)] | Current Policies | ZAF | Emissions¦CO2¦Energy | Mt CO2/yr | Emissions¦CO2¦Energy | scenarios - CO2 abatement | CO2 | 2090 | 477.6081 | Emissions¦CO2¦Energy
Downscaling[REMIND-MAgPIE 3.2-4.6 IntegratedPhysicalDamages (median)] | Current Policies | ZAF | Emissions¦CO2¦Energy | Mt CO2/yr | Emissions¦CO2¦Energy | scenarios - CO2 abatement | CO2 | 2095 | 582.0005 | Emissions¦CO2¦Energy
Downscaling[REMIND-MAgPIE 3.2-4.6 IntegratedPhysicalDamages (median)] | Current Policies | ZAF | Emissions¦CO2¦Energy | Mt CO2/yr | Emissions¦CO2¦Energy | scenarios - CO2 abatement | CO2 | 2100 | 659.9921 | Emissions¦CO2¦Energy
Downscaling[REMIND-MAgPIE 3.2-4.6 IntegratedPhysicalDamages (median)] | Delayed transition | ZAF | Carbon Sequestration¦CCS | Mt CO2/yr | Carbon Sequestration¦CCS | CCS potential |  | 2020 | 0 | Carbon Sequestration¦CCS
Downscaling[REMIND-MAgPIE 3.2-4.6 IntegratedPhysicalDamages (median)] | Delayed transition | ZAF | Carbon Sequestration¦CCS | Mt CO2/yr | Carbon Sequestration¦CCS | CCS potential |  | 2025 | 0 | Carbon Sequestration¦CCS
Downscaling[REMIND-MAgPIE 3.2-4.6 IntegratedPhysicalDamages (median)] | Delayed transition | ZAF | Carbon Sequestration¦CCS | Mt CO2/yr | Carbon Sequestration¦CCS | CCS potential |  | 2030 | 0 | Carbon Sequestration¦CCS
Downscaling[REMIND-MAgPIE 3.2-4.6 IntegratedPhysicalDamages (median)] | Delayed transition | ZAF | Carbon Sequestration¦CCS | Mt CO2/yr | Carbon Sequestration¦CCS | CCS potential |  | 2035 | 0.0002 | Carbon Sequestration¦CCS
Downscaling[REMIND-MAgPIE 3.2-4.6 IntegratedPhysicalDamages (median)] | Delayed transition | ZAF | Carbon Sequestration¦CCS | Mt CO2/yr | Carbon Sequestration¦CCS | CCS potential |  | 2040 | 0.0051 | Carbon Sequestration¦CCS
Downscaling[REMIND-MAgPIE 3.2-4.6 IntegratedPhysicalDamages (median)] | Delayed transition | ZAF | Carbon Sequestration¦CCS | Mt CO2/yr | Carbon Sequestration¦CCS | CCS potential |  | 2045 | 1.2074 | Carbon Sequestration¦CCS
Downscaling[REMIND-MAgPIE 3.2-4.6 IntegratedPhysicalDamages (median)] | Delayed transition | ZAF | Carbon Sequestration¦CCS | Mt CO2/yr | Carbon Sequestration¦CCS | CCS potential |  | 2050 | 2.4988 | Carbon Sequestration¦CCS
Downscaling[REMIND-MAgPIE 3.2-4.6 IntegratedPhysicalDamages (median)] | Delayed transition | ZAF | Carbon Sequestration¦CCS | Mt CO2/yr | Carbon Sequestration¦CCS | CCS potential |  | 2055 | 3.1014 | Carbon Sequestration¦CCS
Downscaling[REMIND-MAgPIE 3.2-4.6 IntegratedPhysicalDamages (median)] | Delayed transition | ZAF | Carbon Sequestration¦CCS | Mt CO2/yr | Carbon Sequestration¦CCS | CCS potential |  | 2060 | 3.1259 | Carbon Sequestration¦CCS
Downscaling[REMIND-MAgPIE 3.2-4.6 IntegratedPhysicalDamages (median)] | Delayed transition | ZAF | Carbon Sequestration¦CCS | Mt CO2/yr | Carbon Sequestration¦CCS | CCS potential |  | 2065 | 2.7781 | Carbon Sequestration¦CCS
Downscaling[REMIND-MAgPIE 3.2-4.6 IntegratedPhysicalDamages (median)] | Delayed transition | ZAF | Carbon Sequestration¦CCS | Mt CO2/yr | Carbon Sequestration¦CCS | CCS potential |  | 2070 | 2.5018 | Carbon Sequestration¦CCS
Downscaling[REMIND-MAgPIE 3.2-4.6 IntegratedPhysicalDamages (median)] | Delayed transition | ZAF | Carbon Sequestration¦CCS | Mt CO2/yr | Carbon Sequestration¦CCS | CCS potential |  | 2075 | 2.0566 | Carbon Sequestration¦CCS
Downscaling[REMIND-MAgPIE 3.2-4.6 IntegratedPhysicalDamages (median)] | Delayed transition | ZAF | Carbon Sequestration¦CCS | Mt CO2/yr | Carbon Sequestration¦CCS | CCS potential |  | 2080 | 1.6695 | Carbon Sequestration¦CCS
Downscaling[REMIND-MAgPIE 3.2-4.6 IntegratedPhysicalDamages (median)] | Delayed transition | ZAF | Carbon Sequestration¦CCS | Mt CO2/yr | Carbon Sequestration¦CCS | CCS potential |  | 2085 | 1.0773 | Carbon Sequestration¦CCS
Downscaling[REMIND-MAgPIE 3.2-4.6 IntegratedPhysicalDamages (median)] | Delayed transition | ZAF | Carbon Sequestration¦CCS | Mt CO2/yr | Carbon Sequestration¦CCS | CCS potential |  | 2090 | 0.5506 | Carbon Sequestration¦CCS
Downscaling[REMIND-MAgPIE 3.2-4.6 IntegratedPhysicalDamages (median)] | Delayed transition | ZAF | Carbon Sequestration¦CCS | Mt CO2/yr | Carbon Sequestration¦CCS | CCS potential |  | 2095 | 0.566 | Carbon Sequestration¦CCS
Downscaling[REMIND-MAgPIE 3.2-4.6 IntegratedPhysicalDamages (median)] | Delayed transition | ZAF | Carbon Sequestration¦CCS | Mt CO2/yr | Carbon Sequestration¦CCS | CCS potential |  | 2100 | 0 | Carbon Sequestration¦CCS
Downscaling[REMIND-MAgPIE 3.2-4.6 IntegratedPhysicalDamages (median)] | Delayed transition | ZAF | Final Energy¦Industry¦Electricity | EJ/yr | Final Energy¦Industry¦Electricity | demand_projection | elc_industry | 2020 | 0.3073 | Final Energy¦Industry¦Electricity
Downscaling[REMIND-MAgPIE 3.2-4.6 IntegratedPhysicalDamages (median)] | Delayed transition | ZAF | Final Energy¦Industry¦Electricity | EJ/yr | Final Energy¦Industry¦Electricity | demand_projection | elc_industry | 2025 | 0.2611 | Final Energy¦Industry¦Electricity
Downscaling[REMIND-MAgPIE 3.2-4.6 IntegratedPhysicalDamages (median)] | Delayed transition | ZAF | Final Energy¦Industry¦Electricity | EJ/yr | Final Energy¦Industry¦Electricity | demand_projection | elc_industry | 2030 | 0.2924 | Final Energy¦Industry¦Electricity
Downscaling[REMIND-MAgPIE 3.2-4.6 IntegratedPhysicalDamages (median)] | Delayed transition | ZAF | Final Energy¦Industry¦Electricity | EJ/yr | Final Energy¦Industry¦Electricity | demand_projection | elc_industry | 2035 | 0.3316 | Final Energy¦Industry¦Electricity
Downscaling[REMIND-MAgPIE 3.2-4.6 IntegratedPhysicalDamages (median)] | Delayed transition | ZAF | Final Energy¦Industry¦Electricity | EJ/yr | Final Energy¦Industry¦Electricity | demand_projection | elc_industry | 2040 | 0.291 | Final Energy¦Industry¦Electricity
Downscaling[REMIND-MAgPIE 3.2-4.6 IntegratedPhysicalDamages (median)] | Delayed transition | ZAF | Final Energy¦Industry¦Electricity | EJ/yr | Final Energy¦Industry¦Electricity | demand_projection | elc_industry | 2045 | 0.2895 | Final Energy¦Industry¦Electricity
Downscaling[REMIND-MAgPIE 3.2-4.6 IntegratedPhysicalDamages (median)] | Delayed transition | ZAF | Final Energy¦Industry¦Electricity | EJ/yr | Final Energy¦Industry¦Electricity | demand_projection | elc_industry | 2050 | 0.3022 | Final Energy¦Industry¦Electricity
Downscaling[REMIND-MAgPIE 3.2-4.6 IntegratedPhysicalDamages (median)] | Delayed transition | ZAF | Final Energy¦Industry¦Electricity | EJ/yr | Final Energy¦Industry¦Electricity | demand_projection | elc_industry | 2055 | 0.3275 | Final Energy¦Industry¦Electricity
Downscaling[REMIND-MAgPIE 3.2-4.6 IntegratedPhysicalDamages (median)] | Delayed transition | ZAF | Final Energy¦Industry¦Electricity | EJ/yr | Final Energy¦Industry¦Electricity | demand_projection | elc_industry | 2060 | 0.3313 | Final Energy¦Industry¦Electricity
Downscaling[REMIND-MAgPIE 3.2-4.6 IntegratedPhysicalDamages (median)] | Delayed transition | ZAF | Final Energy¦Industry¦Electricity | EJ/yr | Final Energy¦Industry¦Electricity | demand_projection | elc_industry | 2065 | 0.3595 | Final Energy¦Industry¦Electricity
Downscaling[REMIND-MAgPIE 3.2-4.6 IntegratedPhysicalDamages (median)] | Delayed transition | ZAF | Final Energy¦Industry¦Electricity | EJ/yr | Final Energy¦Industry¦Electricity | demand_projection | elc_industry | 2070 | 0.3885 | Final Energy¦Industry¦Electricity
Downscaling[REMIND-MAgPIE 3.2-4.6 IntegratedPhysicalDamages (median)] | Delayed transition | ZAF | Final Energy¦Industry¦Electricity | EJ/yr | Final Energy¦Industry¦Electricity | demand_projection | elc_industry | 2075 | 0.4069 | Final Energy¦Industry¦Electricity
Downscaling[REMIND-MAgPIE 3.2-4.6 IntegratedPhysicalDamages (median)] | Delayed transition | ZAF | Final Energy¦Industry¦Electricity | EJ/yr | Final Energy¦Industry¦Electricity | demand_projection | elc_industry | 2080 | 0.4298 | Final Energy¦Industry¦Electricity
Downscaling[REMIND-MAgPIE 3.2-4.6 IntegratedPhysicalDamages (median)] | Delayed transition | ZAF | Final Energy¦Industry¦Electricity | EJ/yr | Final Energy¦Industry¦Electricity | demand_projection | elc_industry | 2085 | 0.4333 | Final Energy¦Industry¦Electricity
Downscaling[REMIND-MAgPIE 3.2-4.6 IntegratedPhysicalDamages (median)] | Delayed transition | ZAF | Final Energy¦Industry¦Electricity | EJ/yr | Final Energy¦Industry¦Electricity | demand_projection | elc_industry | 2090 | 0.4387 | Final Energy¦Industry¦Electricity
Downscaling[REMIND-MAgPIE 3.2-4.6 IntegratedPhysicalDamages (median)] | Delayed transition | ZAF | Final Energy¦Industry¦Electricity | EJ/yr | Final Energy¦Industry¦Electricity | demand_projection | elc_industry | 2095 | 0.427 | Final Energy¦Industry¦Electricity
Downscaling[REMIND-MAgPIE 3.2-4.6 IntegratedPhysicalDamages (median)] | Delayed transition | ZAF | Final Energy¦Industry¦Electricity | EJ/yr | Final Energy¦Industry¦Electricity | demand_projection | elc_industry | 2100 | 0.4164 | Final Energy¦Industry¦Electricity
Downscaling[REMIND-MAgPIE 3.2-4.6 IntegratedPhysicalDamages (median)] | Delayed transition | ZAF | Final Energy¦Residential and Commercial¦Electricity | EJ/yr | Final Energy¦Residential and Commercial¦Electricity | demand_projection | elc_buildings | 2020 | 0.2775 | Final Energy¦Residential and Commercial¦Electricity
Downscaling[REMIND-MAgPIE 3.2-4.6 IntegratedPhysicalDamages (median)] | Delayed transition | ZAF | Final Energy¦Residential and Commercial¦Electricity | EJ/yr | Final Energy¦Residential and Commercial¦Electricity | demand_projection | elc_buildings | 2025 | 0.2645 | Final Energy¦Residential and Commercial¦Electricity
Downscaling[REMIND-MAgPIE 3.2-4.6 IntegratedPhysicalDamages (median)] | Delayed transition | ZAF | Final Energy¦Residential and Commercial¦Electricity | EJ/yr | Final Energy¦Residential and Commercial¦Electricity | demand_projection | elc_buildings | 2030 | 0.3148 | Final Energy¦Residential and Commercial¦Electricity
Downscaling[REMIND-MAgPIE 3.2-4.6 IntegratedPhysicalDamages (median)] | Delayed transition | ZAF | Final Energy¦Residential and Commercial¦Electricity | EJ/yr | Final Energy¦Residential and Commercial¦Electricity | demand_projection | elc_buildings | 2035 | 0.444 | Final Energy¦Residential and Commercial¦Electricity
Downscaling[REMIND-MAgPIE 3.2-4.6 IntegratedPhysicalDamages (median)] | Delayed transition | ZAF | Final Energy¦Residential and Commercial¦Electricity | EJ/yr | Final Energy¦Residential and Commercial¦Electricity | demand_projection | elc_buildings | 2040 | 0.5055 | Final Energy¦Residential and Commercial¦Electricity
Downscaling[REMIND-MAgPIE 3.2-4.6 IntegratedPhysicalDamages (median)] | Delayed transition | ZAF | Final Energy¦Residential and Commercial¦Electricity | EJ/yr | Final Energy¦Residential and Commercial¦Electricity | demand_projection | elc_buildings | 2045 | 0.5554 | Final Energy¦Residential and Commercial¦Electricity
Downscaling[REMIND-MAgPIE 3.2-4.6 IntegratedPhysicalDamages (median)] | Delayed transition | ZAF | Final Energy¦Residential and Commercial¦Electricity | EJ/yr | Final Energy¦Residential and Commercial¦Electricity | demand_projection | elc_buildings | 2050 | 0.6397 | Final Energy¦Residential and Commercial¦Electricity
Downscaling[REMIND-MAgPIE 3.2-4.6 IntegratedPhysicalDamages (median)] | Delayed transition | ZAF | Final Energy¦Residential and Commercial¦Electricity | EJ/yr | Final Energy¦Residential and Commercial¦Electricity | demand_projection | elc_buildings | 2055 | 0.6591 | Final Energy¦Residential and Commercial¦Electricity
Downscaling[REMIND-MAgPIE 3.2-4.6 IntegratedPhysicalDamages (median)] | Delayed transition | ZAF | Final Energy¦Residential and Commercial¦Electricity | EJ/yr | Final Energy¦Residential and Commercial¦Electricity | demand_projection | elc_buildings | 2060 | 0.7324 | Final Energy¦Residential and Commercial¦Electricity
Downscaling[REMIND-MAgPIE 3.2-4.6 IntegratedPhysicalDamages (median)] | Delayed transition | ZAF | Final Energy¦Residential and Commercial¦Electricity | EJ/yr | Final Energy¦Residential and Commercial¦Electricity | demand_projection | elc_buildings | 2065 | 0.8599 | Final Energy¦Residential and Commercial¦Electricity
Downscaling[REMIND-MAgPIE 3.2-4.6 IntegratedPhysicalDamages (median)] | Delayed transition | ZAF | Final Energy¦Residential and Commercial¦Electricity | EJ/yr | Final Energy¦Residential and Commercial¦Electricity | demand_projection | elc_buildings | 2070 | 0.9446 | Final Energy¦Residential and Commercial¦Electricity
Downscaling[REMIND-MAgPIE 3.2-4.6 IntegratedPhysicalDamages (median)] | Delayed transition | ZAF | Final Energy¦Residential and Commercial¦Electricity | EJ/yr | Final Energy¦Residential and Commercial¦Electricity | demand_projection | elc_buildings | 2075 | 1.1027 | Final Energy¦Residential and Commercial¦Electricity
Downscaling[REMIND-MAgPIE 3.2-4.6 IntegratedPhysicalDamages (median)] | Delayed transition | ZAF | Final Energy¦Residential and Commercial¦Electricity | EJ/yr | Final Energy¦Residential and Commercial¦Electricity | demand_projection | elc_buildings | 2080 | 1.2153 | Final Energy¦Residential and Commercial¦Electricity
Downscaling[REMIND-MAgPIE 3.2-4.6 IntegratedPhysicalDamages (median)] | Delayed transition | ZAF | Final Energy¦Residential and Commercial¦Electricity | EJ/yr | Final Energy¦Residential and Commercial¦Electricity | demand_projection | elc_buildings | 2085 | 1.3289 | Final Energy¦Residential and Commercial¦Electricity
Downscaling[REMIND-MAgPIE 3.2-4.6 IntegratedPhysicalDamages (median)] | Delayed transition | ZAF | Final Energy¦Residential and Commercial¦Electricity | EJ/yr | Final Energy¦Residential and Commercial¦Electricity | demand_projection | elc_buildings | 2090 | 1.4202 | Final Energy¦Residential and Commercial¦Electricity
Downscaling[REMIND-MAgPIE 3.2-4.6 IntegratedPhysicalDamages (median)] | Delayed transition | ZAF | Final Energy¦Residential and Commercial¦Electricity | EJ/yr | Final Energy¦Residential and Commercial¦Electricity | demand_projection | elc_buildings | 2095 | 1.4295 | Final Energy¦Residential and Commercial¦Electricity
Downscaling[REMIND-MAgPIE 3.2-4.6 IntegratedPhysicalDamages (median)] | Delayed transition | ZAF | Final Energy¦Residential and Commercial¦Electricity | EJ/yr | Final Energy¦Residential and Commercial¦Electricity | demand_projection | elc_buildings | 2100 | 1.4351 | Final Energy¦Residential and Commercial¦Electricity
Downscaling[REMIND-MAgPIE 3.2-4.6 IntegratedPhysicalDamages (median)] | Delayed transition | ZAF | Final Energy¦Transportation¦Electricity | EJ/yr | Final Energy¦Transportation¦Electricity | demand_projection | elc_transport | 2020 | 0.0109 | Final Energy¦Transportation¦Electricity
Downscaling[REMIND-MAgPIE 3.2-4.6 IntegratedPhysicalDamages (median)] | Delayed transition | ZAF | Final Energy¦Transportation¦Electricity | EJ/yr | Final Energy¦Transportation¦Electricity | demand_projection | elc_transport | 2025 | 0.0435 | Final Energy¦Transportation¦Electricity
Downscaling[REMIND-MAgPIE 3.2-4.6 IntegratedPhysicalDamages (median)] | Delayed transition | ZAF | Final Energy¦Transportation¦Electricity | EJ/yr | Final Energy¦Transportation¦Electricity | demand_projection | elc_transport | 2030 | 0.1624 | Final Energy¦Transportation¦Electricity
Downscaling[REMIND-MAgPIE 3.2-4.6 IntegratedPhysicalDamages (median)] | Delayed transition | ZAF | Final Energy¦Transportation¦Electricity | EJ/yr | Final Energy¦Transportation¦Electricity | demand_projection | elc_transport | 2035 | 0.2781 | Final Energy¦Transportation¦Electricity
Downscaling[REMIND-MAgPIE 3.2-4.6 IntegratedPhysicalDamages (median)] | Delayed transition | ZAF | Final Energy¦Transportation¦Electricity | EJ/yr | Final Energy¦Transportation¦Electricity | demand_projection | elc_transport | 2040 | 0.361 | Final Energy¦Transportation¦Electricity
Downscaling[REMIND-MAgPIE 3.2-4.6 IntegratedPhysicalDamages (median)] | Delayed transition | ZAF | Final Energy¦Transportation¦Electricity | EJ/yr | Final Energy¦Transportation¦Electricity | demand_projection | elc_transport | 2045 | 0.3783 | Final Energy¦Transportation¦Electricity
Downscaling[REMIND-MAgPIE 3.2-4.6 IntegratedPhysicalDamages (median)] | Delayed transition | ZAF | Final Energy¦Transportation¦Electricity | EJ/yr | Final Energy¦Transportation¦Electricity | demand_projection | elc_transport | 2050 | 0.4091 | Final Energy¦Transportation¦Electricity
Downscaling[REMIND-MAgPIE 3.2-4.6 IntegratedPhysicalDamages (median)] | Delayed transition | ZAF | Final Energy¦Transportation¦Electricity | EJ/yr | Final Energy¦Transportation¦Electricity | demand_projection | elc_transport | 2055 | 0.4853 | Final Energy¦Transportation¦Electricity
Downscaling[REMIND-MAgPIE 3.2-4.6 IntegratedPhysicalDamages (median)] | Delayed transition | ZAF | Final Energy¦Transportation¦Electricity | EJ/yr | Final Energy¦Transportation¦Electricity | demand_projection | elc_transport | 2060 | 0.5767 | Final Energy¦Transportation¦Electricity
Downscaling[REMIND-MAgPIE 3.2-4.6 IntegratedPhysicalDamages (median)] | Delayed transition | ZAF | Final Energy¦Transportation¦Electricity | EJ/yr | Final Energy¦Transportation¦Electricity | demand_projection | elc_transport | 2065 | 0.5865 | Final Energy¦Transportation¦Electricity
Downscaling[REMIND-MAgPIE 3.2-4.6 IntegratedPhysicalDamages (median)] | Delayed transition | ZAF | Final Energy¦Transportation¦Electricity | EJ/yr | Final Energy¦Transportation¦Electricity | demand_projection | elc_transport | 2070 | 0.5902 | Final Energy¦Transportation¦Electricity
Downscaling[REMIND-MAgPIE 3.2-4.6 IntegratedPhysicalDamages (median)] | Delayed transition | ZAF | Final Energy¦Transportation¦Electricity | EJ/yr | Final Energy¦Transportation¦Electricity | demand_projection | elc_transport | 2075 | 0.5856 | Final Energy¦Transportation¦Electricity
Downscaling[REMIND-MAgPIE 3.2-4.6 IntegratedPhysicalDamages (median)] | Delayed transition | ZAF | Final Energy¦Transportation¦Electricity | EJ/yr | Final Energy¦Transportation¦Electricity | demand_projection | elc_transport | 2080 | 0.5833 | Final Energy¦Transportation¦Electricity
Downscaling[REMIND-MAgPIE 3.2-4.6 IntegratedPhysicalDamages (median)] | Delayed transition | ZAF | Final Energy¦Transportation¦Electricity | EJ/yr | Final Energy¦Transportation¦Electricity | demand_projection | elc_transport | 2085 | 0.5711 | Final Energy¦Transportation¦Electricity
Downscaling[REMIND-MAgPIE 3.2-4.6 IntegratedPhysicalDamages (median)] | Delayed transition | ZAF | Final Energy¦Transportation¦Electricity | EJ/yr | Final Energy¦Transportation¦Electricity | demand_projection | elc_transport | 2090 | 0.5582 | Final Energy¦Transportation¦Electricity
Downscaling[REMIND-MAgPIE 3.2-4.6 IntegratedPhysicalDamages (median)] | Delayed transition | ZAF | Final Energy¦Transportation¦Electricity | EJ/yr | Final Energy¦Transportation¦Electricity | demand_projection | elc_transport | 2095 | 0.5381 | Final Energy¦Transportation¦Electricity
Downscaling[REMIND-MAgPIE 3.2-4.6 IntegratedPhysicalDamages (median)] | Delayed transition | ZAF | Final Energy¦Transportation¦Electricity | EJ/yr | Final Energy¦Transportation¦Electricity | demand_projection | elc_transport | 2100 | 0.5191 | Final Energy¦Transportation¦Electricity
Downscaling[REMIND-MAgPIE 3.2-4.6 IntegratedPhysicalDamages (median)] | Delayed transition | ZAF | Secondary Energy¦Hydrogen | EJ/yr | Secondary Energy¦Hydrogen | demand_projection | hydrogen_allsect | 2020 | 0.0006 | Secondary Energy¦Hydrogen
Downscaling[REMIND-MAgPIE 3.2-4.6 IntegratedPhysicalDamages (median)] | Delayed transition | ZAF | Secondary Energy¦Hydrogen | EJ/yr | Secondary Energy¦Hydrogen | demand_projection | hydrogen_allsect | 2025 | 0.0043 | Secondary Energy¦Hydrogen
Downscaling[REMIND-MAgPIE 3.2-4.6 IntegratedPhysicalDamages (median)] | Delayed transition | ZAF | Secondary Energy¦Hydrogen | EJ/yr | Secondary Energy¦Hydrogen | demand_projection | hydrogen_allsect | 2030 | 0.0098 | Secondary Energy¦Hydrogen
Downscaling[REMIND-MAgPIE 3.2-4.6 IntegratedPhysicalDamages (median)] | Delayed transition | ZAF | Secondary Energy¦Hydrogen | EJ/yr | Secondary Energy¦Hydrogen | demand_projection | hydrogen_allsect | 2035 | 0.0164 | Secondary Energy¦Hydrogen
Downscaling[REMIND-MAgPIE 3.2-4.6 IntegratedPhysicalDamages (median)] | Delayed transition | ZAF | Secondary Energy¦Hydrogen | EJ/yr | Secondary Energy¦Hydrogen | demand_projection | hydrogen_allsect | 2040 | 0.0156 | Secondary Energy¦Hydrogen
Downscaling[REMIND-MAgPIE 3.2-4.6 IntegratedPhysicalDamages (median)] | Delayed transition | ZAF | Secondary Energy¦Hydrogen | EJ/yr | Secondary Energy¦Hydrogen | demand_projection | hydrogen_allsect | 2045 | 0.0299 | Secondary Energy¦Hydrogen
Downscaling[REMIND-MAgPIE 3.2-4.6 IntegratedPhysicalDamages (median)] | Delayed transition | ZAF | Secondary Energy¦Hydrogen | EJ/yr | Secondary Energy¦Hydrogen | demand_projection | hydrogen_allsect | 2050 | 0.0683 | Secondary Energy¦Hydrogen
Downscaling[REMIND-MAgPIE 3.2-4.6 IntegratedPhysicalDamages (median)] | Delayed transition | ZAF | Secondary Energy¦Hydrogen | EJ/yr | Secondary Energy¦Hydrogen | demand_projection | hydrogen_allsect | 2055 | 0.1361 | Secondary Energy¦Hydrogen
Downscaling[REMIND-MAgPIE 3.2-4.6 IntegratedPhysicalDamages (median)] | Delayed transition | ZAF | Secondary Energy¦Hydrogen | EJ/yr | Secondary Energy¦Hydrogen | demand_projection | hydrogen_allsect | 2060 | 0.2254 | Secondary Energy¦Hydrogen
Downscaling[REMIND-MAgPIE 3.2-4.6 IntegratedPhysicalDamages (median)] | Delayed transition | ZAF | Secondary Energy¦Hydrogen | EJ/yr | Secondary Energy¦Hydrogen | demand_projection | hydrogen_allsect | 2065 | 0.2307 | Secondary Energy¦Hydrogen
Downscaling[REMIND-MAgPIE 3.2-4.6 IntegratedPhysicalDamages (median)] | Delayed transition | ZAF | Secondary Energy¦Hydrogen | EJ/yr | Secondary Energy¦Hydrogen | demand_projection | hydrogen_allsect | 2070 | 0.2378 | Secondary Energy¦Hydrogen
Downscaling[REMIND-MAgPIE 3.2-4.6 IntegratedPhysicalDamages (median)] | Delayed transition | ZAF | Secondary Energy¦Hydrogen | EJ/yr | Secondary Energy¦Hydrogen | demand_projection | hydrogen_allsect | 2075 | 0.2238 | Secondary Energy¦Hydrogen
Downscaling[REMIND-MAgPIE 3.2-4.6 IntegratedPhysicalDamages (median)] | Delayed transition | ZAF | Secondary Energy¦Hydrogen | EJ/yr | Secondary Energy¦Hydrogen | demand_projection | hydrogen_allsect | 2080 | 0.2132 | Secondary Energy¦Hydrogen
Downscaling[REMIND-MAgPIE 3.2-4.6 IntegratedPhysicalDamages (median)] | Delayed transition | ZAF | Secondary Energy¦Hydrogen | EJ/yr | Secondary Energy¦Hydrogen | demand_projection | hydrogen_allsect | 2085 | 0.2003 | Secondary Energy¦Hydrogen
Downscaling[REMIND-MAgPIE 3.2-4.6 IntegratedPhysicalDamages (median)] | Delayed transition | ZAF | Secondary Energy¦Hydrogen | EJ/yr | Secondary Energy¦Hydrogen | demand_projection | hydrogen_allsect | 2090 | 0.1876 | Secondary Energy¦Hydrogen
Downscaling[REMIND-MAgPIE 3.2-4.6 IntegratedPhysicalDamages (median)] | Delayed transition | ZAF | Secondary Energy¦Hydrogen | EJ/yr | Secondary Energy¦Hydrogen | demand_projection | hydrogen_allsect | 2095 | 0.186 | Secondary Energy¦Hydrogen
Downscaling[REMIND-MAgPIE 3.2-4.6 IntegratedPhysicalDamages (median)] | Delayed transition | ZAF | Secondary Energy¦Hydrogen | EJ/yr | Secondary Energy¦Hydrogen | demand_projection | hydrogen_allsect | 2100 | 0.1824 | Secondary Energy¦Hydrogen
Downscaling[REMIND-MAgPIE 3.2-4.6 IntegratedPhysicalDamages (median)] | Delayed transition | ZAF | Secondary Energy¦Electricity¦Coal | EJ/yr | Secondary Energy¦Electricity¦Coal | elec_co2 |  | 2020 | 0.6579 | Secondary Energy¦Electricity¦Coal | 94
Downscaling[REMIND-MAgPIE 3.2-4.6 IntegratedPhysicalDamages (median)] | Delayed transition | ZAF | Secondary Energy¦Electricity¦Coal | EJ/yr | Secondary Energy¦Electricity¦Coal | elec_co2 |  | 2025 | 0.3203 | Secondary Energy¦Electricity¦Coal | 94
Downscaling[REMIND-MAgPIE 3.2-4.6 IntegratedPhysicalDamages (median)] | Delayed transition | ZAF | Secondary Energy¦Electricity¦Coal | EJ/yr | Secondary Energy¦Electricity¦Coal | elec_co2 |  | 2030 | 0.26 | Secondary Energy¦Electricity¦Coal | 94
Downscaling[REMIND-MAgPIE 3.2-4.6 IntegratedPhysicalDamages (median)] | Delayed transition | ZAF | Secondary Energy¦Electricity¦Coal | EJ/yr | Secondary Energy¦Electricity¦Coal | elec_co2 |  | 2035 | 0.1696 | Secondary Energy¦Electricity¦Coal | 94
Downscaling[REMIND-MAgPIE 3.2-4.6 IntegratedPhysicalDamages (median)] | Delayed transition | ZAF | Secondary Energy¦Electricity¦Coal | EJ/yr | Secondary Energy¦Electricity¦Coal | elec_co2 |  | 2040 | 0.0129 | Secondary Energy¦Electricity¦Coal | 94
Downscaling[REMIND-MAgPIE 3.2-4.6 IntegratedPhysicalDamages (median)] | Delayed transition | ZAF | Secondary Energy¦Electricity¦Coal | EJ/yr | Secondary Energy¦Electricity¦Coal | elec_co2 |  | 2045 | 0.0003 | Secondary Energy¦Electricity¦Coal | 94
Downscaling[REMIND-MAgPIE 3.2-4.6 IntegratedPhysicalDamages (median)] | Delayed transition | ZAF | Secondary Energy¦Electricity¦Coal | EJ/yr | Secondary Energy¦Electricity¦Coal | elec_co2 |  | 2050 | 0.0001 | Secondary Energy¦Electricity¦Coal | 94
Downscaling[REMIND-MAgPIE 3.2-4.6 IntegratedPhysicalDamages (median)] | Delayed transition | ZAF | Secondary Energy¦Electricity¦Coal | EJ/yr | Secondary Energy¦Electricity¦Coal | elec_co2 |  | 2055 | 0 | Secondary Energy¦Electricity¦Coal | 94
Downscaling[REMIND-MAgPIE 3.2-4.6 IntegratedPhysicalDamages (median)] | Delayed transition | ZAF | Secondary Energy¦Electricity¦Coal | EJ/yr | Secondary Energy¦Electricity¦Coal | elec_co2 |  | 2060 | 0 | Secondary Energy¦Electricity¦Coal | 94
Downscaling[REMIND-MAgPIE 3.2-4.6 IntegratedPhysicalDamages (median)] | Delayed transition | ZAF | Secondary Energy¦Electricity¦Coal | EJ/yr | Secondary Energy¦Electricity¦Coal | elec_co2 |  | 2065 | 0 | Secondary Energy¦Electricity¦Coal | 94
Downscaling[REMIND-MAgPIE 3.2-4.6 IntegratedPhysicalDamages (median)] | Delayed transition | ZAF | Secondary Energy¦Electricity¦Coal | EJ/yr | Secondary Energy¦Electricity¦Coal | elec_co2 |  | 2070 | 0 | Secondary Energy¦Electricity¦Coal | 94
Downscaling[REMIND-MAgPIE 3.2-4.6 IntegratedPhysicalDamages (median)] | Delayed transition | ZAF | Secondary Energy¦Electricity¦Coal | EJ/yr | Secondary Energy¦Electricity¦Coal | elec_co2 |  | 2075 | 0 | Secondary Energy¦Electricity¦Coal | 94
Downscaling[REMIND-MAgPIE 3.2-4.6 IntegratedPhysicalDamages (median)] | Delayed transition | ZAF | Secondary Energy¦Electricity¦Coal | EJ/yr | Secondary Energy¦Electricity¦Coal | elec_co2 |  | 2080 | 0 | Secondary Energy¦Electricity¦Coal | 94
Downscaling[REMIND-MAgPIE 3.2-4.6 IntegratedPhysicalDamages (median)] | Delayed transition | ZAF | Secondary Energy¦Electricity¦Coal | EJ/yr | Secondary Energy¦Electricity¦Coal | elec_co2 |  | 2085 | 0 | Secondary Energy¦Electricity¦Coal | 94
Downscaling[REMIND-MAgPIE 3.2-4.6 IntegratedPhysicalDamages (median)] | Delayed transition | ZAF | Secondary Energy¦Electricity¦Coal | EJ/yr | Secondary Energy¦Electricity¦Coal | elec_co2 |  | 2090 | 0 | Secondary Energy¦Electricity¦Coal | 94
Downscaling[REMIND-MAgPIE 3.2-4.6 IntegratedPhysicalDamages (median)] | Delayed transition | ZAF | Secondary Energy¦Electricity¦Coal | EJ/yr | Secondary Energy¦Electricity¦Coal | elec_co2 |  | 2095 | 0 | Secondary Energy¦Electricity¦Coal | 94
Downscaling[REMIND-MAgPIE 3.2-4.6 IntegratedPhysicalDamages (median)] | Delayed transition | ZAF | Secondary Energy¦Electricity¦Coal | EJ/yr | Secondary Energy¦Electricity¦Coal | elec_co2 |  | 2100 | 0 | Secondary Energy¦Electricity¦Coal | 94
Downscaling[REMIND-MAgPIE 3.2-4.6 IntegratedPhysicalDamages (median)] | Delayed transition | ZAF | Secondary Energy¦Electricity¦Gas | EJ/yr | Secondary Energy¦Electricity¦Gas | elec_co2 |  | 2020 | 0.0782 | Secondary Energy¦Electricity¦Gas | 55
Downscaling[REMIND-MAgPIE 3.2-4.6 IntegratedPhysicalDamages (median)] | Delayed transition | ZAF | Secondary Energy¦Electricity¦Gas | EJ/yr | Secondary Energy¦Electricity¦Gas | elec_co2 |  | 2025 | 0.1837 | Secondary Energy¦Electricity¦Gas | 55
Downscaling[REMIND-MAgPIE 3.2-4.6 IntegratedPhysicalDamages (median)] | Delayed transition | ZAF | Secondary Energy¦Electricity¦Gas | EJ/yr | Secondary Energy¦Electricity¦Gas | elec_co2 |  | 2030 | 0.1953 | Secondary Energy¦Electricity¦Gas | 55
Downscaling[REMIND-MAgPIE 3.2-4.6 IntegratedPhysicalDamages (median)] | Delayed transition | ZAF | Secondary Energy¦Electricity¦Gas | EJ/yr | Secondary Energy¦Electricity¦Gas | elec_co2 |  | 2035 | 0.0697 | Secondary Energy¦Electricity¦Gas | 55
Downscaling[REMIND-MAgPIE 3.2-4.6 IntegratedPhysicalDamages (median)] | Delayed transition | ZAF | Secondary Energy¦Electricity¦Gas | EJ/yr | Secondary Energy¦Electricity¦Gas | elec_co2 |  | 2040 | 0.0196 | Secondary Energy¦Electricity¦Gas | 55
Downscaling[REMIND-MAgPIE 3.2-4.6 IntegratedPhysicalDamages (median)] | Delayed transition | ZAF | Secondary Energy¦Electricity¦Gas | EJ/yr | Secondary Energy¦Electricity¦Gas | elec_co2 |  | 2045 | 0.0048 | Secondary Energy¦Electricity¦Gas | 55
Downscaling[REMIND-MAgPIE 3.2-4.6 IntegratedPhysicalDamages (median)] | Delayed transition | ZAF | Secondary Energy¦Electricity¦Gas | EJ/yr | Secondary Energy¦Electricity¦Gas | elec_co2 |  | 2050 | 0.0009 | Secondary Energy¦Electricity¦Gas | 55
Downscaling[REMIND-MAgPIE 3.2-4.6 IntegratedPhysicalDamages (median)] | Delayed transition | ZAF | Secondary Energy¦Electricity¦Gas | EJ/yr | Secondary Energy¦Electricity¦Gas | elec_co2 |  | 2055 | 0.0007 | Secondary Energy¦Electricity¦Gas | 55
Downscaling[REMIND-MAgPIE 3.2-4.6 IntegratedPhysicalDamages (median)] | Delayed transition | ZAF | Secondary Energy¦Electricity¦Gas | EJ/yr | Secondary Energy¦Electricity¦Gas | elec_co2 |  | 2060 | 0.0005 | Secondary Energy¦Electricity¦Gas | 55
Downscaling[REMIND-MAgPIE 3.2-4.6 IntegratedPhysicalDamages (median)] | Delayed transition | ZAF | Secondary Energy¦Electricity¦Gas | EJ/yr | Secondary Energy¦Electricity¦Gas | elec_co2 |  | 2065 | 0.0004 | Secondary Energy¦Electricity¦Gas | 55
Downscaling[REMIND-MAgPIE 3.2-4.6 IntegratedPhysicalDamages (median)] | Delayed transition | ZAF | Secondary Energy¦Electricity¦Gas | EJ/yr | Secondary Energy¦Electricity¦Gas | elec_co2 |  | 2070 | 0.0003 | Secondary Energy¦Electricity¦Gas | 55
Downscaling[REMIND-MAgPIE 3.2-4.6 IntegratedPhysicalDamages (median)] | Delayed transition | ZAF | Secondary Energy¦Electricity¦Gas | EJ/yr | Secondary Energy¦Electricity¦Gas | elec_co2 |  | 2075 | 0.0001 | Secondary Energy¦Electricity¦Gas | 55
Downscaling[REMIND-MAgPIE 3.2-4.6 IntegratedPhysicalDamages (median)] | Delayed transition | ZAF | Secondary Energy¦Electricity¦Gas | EJ/yr | Secondary Energy¦Electricity¦Gas | elec_co2 |  | 2080 | 0 | Secondary Energy¦Electricity¦Gas | 55
Downscaling[REMIND-MAgPIE 3.2-4.6 IntegratedPhysicalDamages (median)] | Delayed transition | ZAF | Secondary Energy¦Electricity¦Gas | EJ/yr | Secondary Energy¦Electricity¦Gas | elec_co2 |  | 2085 | 0 | Secondary Energy¦Electricity¦Gas | 55
Downscaling[REMIND-MAgPIE 3.2-4.6 IntegratedPhysicalDamages (median)] | Delayed transition | ZAF | Secondary Energy¦Electricity¦Gas | EJ/yr | Secondary Energy¦Electricity¦Gas | elec_co2 |  | 2090 | 0 | Secondary Energy¦Electricity¦Gas | 55
Downscaling[REMIND-MAgPIE 3.2-4.6 IntegratedPhysicalDamages (median)] | Delayed transition | ZAF | Secondary Energy¦Electricity¦Gas | EJ/yr | Secondary Energy¦Electricity¦Gas | elec_co2 |  | 2095 | 0 | Secondary Energy¦Electricity¦Gas | 55
Downscaling[REMIND-MAgPIE 3.2-4.6 IntegratedPhysicalDamages (median)] | Delayed transition | ZAF | Secondary Energy¦Electricity¦Gas | EJ/yr | Secondary Energy¦Electricity¦Gas | elec_co2 |  | 2100 | 0 | Secondary Energy¦Electricity¦Gas | 55
Downscaling[REMIND-MAgPIE 3.2-4.6 IntegratedPhysicalDamages (median)] | Delayed transition | ZAF | Secondary Energy¦Electricity¦Oil | EJ/yr | Secondary Energy¦Electricity¦Oil | elec_co2 |  | 2020 | 0.0008 | Secondary Energy¦Electricity¦Oil | 70
Downscaling[REMIND-MAgPIE 3.2-4.6 IntegratedPhysicalDamages (median)] | Delayed transition | ZAF | Secondary Energy¦Electricity¦Oil | EJ/yr | Secondary Energy¦Electricity¦Oil | elec_co2 |  | 2025 | 0.0013 | Secondary Energy¦Electricity¦Oil | 70
Downscaling[REMIND-MAgPIE 3.2-4.6 IntegratedPhysicalDamages (median)] | Delayed transition | ZAF | Secondary Energy¦Electricity¦Oil | EJ/yr | Secondary Energy¦Electricity¦Oil | elec_co2 |  | 2030 | 0.0007 | Secondary Energy¦Electricity¦Oil | 70
Downscaling[REMIND-MAgPIE 3.2-4.6 IntegratedPhysicalDamages (median)] | Delayed transition | ZAF | Secondary Energy¦Electricity¦Oil | EJ/yr | Secondary Energy¦Electricity¦Oil | elec_co2 |  | 2035 | 0 | Secondary Energy¦Electricity¦Oil | 70
Downscaling[REMIND-MAgPIE 3.2-4.6 IntegratedPhysicalDamages (median)] | Delayed transition | ZAF | Secondary Energy¦Electricity¦Oil | EJ/yr | Secondary Energy¦Electricity¦Oil | elec_co2 |  | 2040 | 0 | Secondary Energy¦Electricity¦Oil | 70
Downscaling[REMIND-MAgPIE 3.2-4.6 IntegratedPhysicalDamages (median)] | Delayed transition | ZAF | Secondary Energy¦Electricity¦Oil | EJ/yr | Secondary Energy¦Electricity¦Oil | elec_co2 |  | 2045 | 0 | Secondary Energy¦Electricity¦Oil | 70
Downscaling[REMIND-MAgPIE 3.2-4.6 IntegratedPhysicalDamages (median)] | Delayed transition | ZAF | Secondary Energy¦Electricity¦Oil | EJ/yr | Secondary Energy¦Electricity¦Oil | elec_co2 |  | 2050 | 0 | Secondary Energy¦Electricity¦Oil | 70
Downscaling[REMIND-MAgPIE 3.2-4.6 IntegratedPhysicalDamages (median)] | Delayed transition | ZAF | Secondary Energy¦Electricity¦Oil | EJ/yr | Secondary Energy¦Electricity¦Oil | elec_co2 |  | 2055 | 0 | Secondary Energy¦Electricity¦Oil | 70
Downscaling[REMIND-MAgPIE 3.2-4.6 IntegratedPhysicalDamages (median)] | Delayed transition | ZAF | Secondary Energy¦Electricity¦Oil | EJ/yr | Secondary Energy¦Electricity¦Oil | elec_co2 |  | 2060 | 0 | Secondary Energy¦Electricity¦Oil | 70
Downscaling[REMIND-MAgPIE 3.2-4.6 IntegratedPhysicalDamages (median)] | Delayed transition | ZAF | Secondary Energy¦Electricity¦Oil | EJ/yr | Secondary Energy¦Electricity¦Oil | elec_co2 |  | 2065 | 0 | Secondary Energy¦Electricity¦Oil | 70
Downscaling[REMIND-MAgPIE 3.2-4.6 IntegratedPhysicalDamages (median)] | Delayed transition | ZAF | Secondary Energy¦Electricity¦Oil | EJ/yr | Secondary Energy¦Electricity¦Oil | elec_co2 |  | 2070 | 0 | Secondary Energy¦Electricity¦Oil | 70
Downscaling[REMIND-MAgPIE 3.2-4.6 IntegratedPhysicalDamages (median)] | Delayed transition | ZAF | Secondary Energy¦Electricity¦Oil | EJ/yr | Secondary Energy¦Electricity¦Oil | elec_co2 |  | 2075 | 0 | Secondary Energy¦Electricity¦Oil | 70
Downscaling[REMIND-MAgPIE 3.2-4.6 IntegratedPhysicalDamages (median)] | Delayed transition | ZAF | Secondary Energy¦Electricity¦Oil | EJ/yr | Secondary Energy¦Electricity¦Oil | elec_co2 |  | 2080 | 0 | Secondary Energy¦Electricity¦Oil | 70
Downscaling[REMIND-MAgPIE 3.2-4.6 IntegratedPhysicalDamages (median)] | Delayed transition | ZAF | Secondary Energy¦Electricity¦Oil | EJ/yr | Secondary Energy¦Electricity¦Oil | elec_co2 |  | 2085 | 0 | Secondary Energy¦Electricity¦Oil | 70
Downscaling[REMIND-MAgPIE 3.2-4.6 IntegratedPhysicalDamages (median)] | Delayed transition | ZAF | Secondary Energy¦Electricity¦Oil | EJ/yr | Secondary Energy¦Electricity¦Oil | elec_co2 |  | 2090 | 0 | Secondary Energy¦Electricity¦Oil | 70
Downscaling[REMIND-MAgPIE 3.2-4.6 IntegratedPhysicalDamages (median)] | Delayed transition | ZAF | Secondary Energy¦Electricity¦Oil | EJ/yr | Secondary Energy¦Electricity¦Oil | elec_co2 |  | 2095 | 0 | Secondary Energy¦Electricity¦Oil | 70
Downscaling[REMIND-MAgPIE 3.2-4.6 IntegratedPhysicalDamages (median)] | Delayed transition | ZAF | Secondary Energy¦Electricity¦Oil | EJ/yr | Secondary Energy¦Electricity¦Oil | elec_co2 |  | 2100 | 0 | Secondary Energy¦Electricity¦Oil | 70
Downscaling[REMIND-MAgPIE 3.2-4.6 IntegratedPhysicalDamages (median)] | Delayed transition | ZAF | Price¦Primary Energy¦Biomass | US$2010/GJ | Price¦Primary Energy¦Biomass | fuel_supply | bioenergy | 2020 | 5.3799 | Price¦Primary Energy¦Biomass
Downscaling[REMIND-MAgPIE 3.2-4.6 IntegratedPhysicalDamages (median)] | Delayed transition | ZAF | Price¦Primary Energy¦Biomass | US$2010/GJ | Price¦Primary Energy¦Biomass | fuel_supply | bioenergy | 2025 | 5.7255 | Price¦Primary Energy¦Biomass
Downscaling[REMIND-MAgPIE 3.2-4.6 IntegratedPhysicalDamages (median)] | Delayed transition | ZAF | Price¦Primary Energy¦Biomass | US$2010/GJ | Price¦Primary Energy¦Biomass | fuel_supply | bioenergy | 2030 | 5.1289 | Price¦Primary Energy¦Biomass
Downscaling[REMIND-MAgPIE 3.2-4.6 IntegratedPhysicalDamages (median)] | Delayed transition | ZAF | Price¦Primary Energy¦Biomass | US$2010/GJ | Price¦Primary Energy¦Biomass | fuel_supply | bioenergy | 2035 | 1.9162 | Price¦Primary Energy¦Biomass
Downscaling[REMIND-MAgPIE 3.2-4.6 IntegratedPhysicalDamages (median)] | Delayed transition | ZAF | Price¦Primary Energy¦Biomass | US$2010/GJ | Price¦Primary Energy¦Biomass | fuel_supply | bioenergy | 2040 | 5.324 | Price¦Primary Energy¦Biomass
Downscaling[REMIND-MAgPIE 3.2-4.6 IntegratedPhysicalDamages (median)] | Delayed transition | ZAF | Price¦Primary Energy¦Biomass | US$2010/GJ | Price¦Primary Energy¦Biomass | fuel_supply | bioenergy | 2045 | 9.0474 | Price¦Primary Energy¦Biomass
Downscaling[REMIND-MAgPIE 3.2-4.6 IntegratedPhysicalDamages (median)] | Delayed transition | ZAF | Price¦Primary Energy¦Biomass | US$2010/GJ | Price¦Primary Energy¦Biomass | fuel_supply | bioenergy | 2050 | 18.2626 | Price¦Primary Energy¦Biomass
Downscaling[REMIND-MAgPIE 3.2-4.6 IntegratedPhysicalDamages (median)] | Delayed transition | ZAF | Price¦Primary Energy¦Biomass | US$2010/GJ | Price¦Primary Energy¦Biomass | fuel_supply | bioenergy | 2055 | 20.8273 | Price¦Primary Energy¦Biomass
Downscaling[REMIND-MAgPIE 3.2-4.6 IntegratedPhysicalDamages (median)] | Delayed transition | ZAF | Price¦Primary Energy¦Biomass | US$2010/GJ | Price¦Primary Energy¦Biomass | fuel_supply | bioenergy | 2060 | 29.2543 | Price¦Primary Energy¦Biomass
Downscaling[REMIND-MAgPIE 3.2-4.6 IntegratedPhysicalDamages (median)] | Delayed transition | ZAF | Price¦Primary Energy¦Biomass | US$2010/GJ | Price¦Primary Energy¦Biomass | fuel_supply | bioenergy | 2065 | 26.4936 | Price¦Primary Energy¦Biomass
Downscaling[REMIND-MAgPIE 3.2-4.6 IntegratedPhysicalDamages (median)] | Delayed transition | ZAF | Price¦Primary Energy¦Biomass | US$2010/GJ | Price¦Primary Energy¦Biomass | fuel_supply | bioenergy | 2070 | 23.7328 | Price¦Primary Energy¦Biomass
Downscaling[REMIND-MAgPIE 3.2-4.6 IntegratedPhysicalDamages (median)] | Delayed transition | ZAF | Price¦Primary Energy¦Biomass | US$2010/GJ | Price¦Primary Energy¦Biomass | fuel_supply | bioenergy | 2075 | 24.7315 | Price¦Primary Energy¦Biomass
Downscaling[REMIND-MAgPIE 3.2-4.6 IntegratedPhysicalDamages (median)] | Delayed transition | ZAF | Price¦Primary Energy¦Biomass | US$2010/GJ | Price¦Primary Energy¦Biomass | fuel_supply | bioenergy | 2080 | 25.7302 | Price¦Primary Energy¦Biomass
Downscaling[REMIND-MAgPIE 3.2-4.6 IntegratedPhysicalDamages (median)] | Delayed transition | ZAF | Price¦Primary Energy¦Biomass | US$2010/GJ | Price¦Primary Energy¦Biomass | fuel_supply | bioenergy | 2085 | 23.7365 | Price¦Primary Energy¦Biomass
Downscaling[REMIND-MAgPIE 3.2-4.6 IntegratedPhysicalDamages (median)] | Delayed transition | ZAF | Price¦Primary Energy¦Biomass | US$2010/GJ | Price¦Primary Energy¦Biomass | fuel_supply | bioenergy | 2090 | 21.7427 | Price¦Primary Energy¦Biomass
Downscaling[REMIND-MAgPIE 3.2-4.6 IntegratedPhysicalDamages (median)] | Delayed transition | ZAF | Price¦Primary Energy¦Biomass | US$2010/GJ | Price¦Primary Energy¦Biomass | fuel_supply | bioenergy | 2095 | 22.505 | Price¦Primary Energy¦Biomass
Downscaling[REMIND-MAgPIE 3.2-4.6 IntegratedPhysicalDamages (median)] | Delayed transition | ZAF | Price¦Primary Energy¦Biomass | US$2010/GJ | Price¦Primary Energy¦Biomass | fuel_supply | bioenergy | 2100 | 23.2672 | Price¦Primary Energy¦Biomass
Downscaling[REMIND-MAgPIE 3.2-4.6 IntegratedPhysicalDamages (median)] | Delayed transition | ZAF | Price¦Primary Energy¦Coal | US$2010/GJ | Price¦Primary Energy¦Coal | fuel_supply | coal | 2020 | 2.0344 | Price¦Primary Energy¦Coal
Downscaling[REMIND-MAgPIE 3.2-4.6 IntegratedPhysicalDamages (median)] | Delayed transition | ZAF | Price¦Primary Energy¦Coal | US$2010/GJ | Price¦Primary Energy¦Coal | fuel_supply | coal | 2025 | 2.2207 | Price¦Primary Energy¦Coal
Downscaling[REMIND-MAgPIE 3.2-4.6 IntegratedPhysicalDamages (median)] | Delayed transition | ZAF | Price¦Primary Energy¦Coal | US$2010/GJ | Price¦Primary Energy¦Coal | fuel_supply | coal | 2030 | 2.2579 | Price¦Primary Energy¦Coal
Downscaling[REMIND-MAgPIE 3.2-4.6 IntegratedPhysicalDamages (median)] | Delayed transition | ZAF | Price¦Primary Energy¦Coal | US$2010/GJ | Price¦Primary Energy¦Coal | fuel_supply | coal | 2035 | 2.2943 | Price¦Primary Energy¦Coal
Downscaling[REMIND-MAgPIE 3.2-4.6 IntegratedPhysicalDamages (median)] | Delayed transition | ZAF | Price¦Primary Energy¦Coal | US$2010/GJ | Price¦Primary Energy¦Coal | fuel_supply | coal | 2040 | 1.871 | Price¦Primary Energy¦Coal
Downscaling[REMIND-MAgPIE 3.2-4.6 IntegratedPhysicalDamages (median)] | Delayed transition | ZAF | Price¦Primary Energy¦Coal | US$2010/GJ | Price¦Primary Energy¦Coal | fuel_supply | coal | 2045 | 1.4228 | Price¦Primary Energy¦Coal
Downscaling[REMIND-MAgPIE 3.2-4.6 IntegratedPhysicalDamages (median)] | Delayed transition | ZAF | Price¦Primary Energy¦Coal | US$2010/GJ | Price¦Primary Energy¦Coal | fuel_supply | coal | 2050 | 1.5094 | Price¦Primary Energy¦Coal
Downscaling[REMIND-MAgPIE 3.2-4.6 IntegratedPhysicalDamages (median)] | Delayed transition | ZAF | Price¦Primary Energy¦Coal | US$2010/GJ | Price¦Primary Energy¦Coal | fuel_supply | coal | 2055 | 1.5867 | Price¦Primary Energy¦Coal
Downscaling[REMIND-MAgPIE 3.2-4.6 IntegratedPhysicalDamages (median)] | Delayed transition | ZAF | Price¦Primary Energy¦Coal | US$2010/GJ | Price¦Primary Energy¦Coal | fuel_supply | coal | 2060 | 2.1922 | Price¦Primary Energy¦Coal
Downscaling[REMIND-MAgPIE 3.2-4.6 IntegratedPhysicalDamages (median)] | Delayed transition | ZAF | Price¦Primary Energy¦Coal | US$2010/GJ | Price¦Primary Energy¦Coal | fuel_supply | coal | 2065 | 2.1646 | Price¦Primary Energy¦Coal
Downscaling[REMIND-MAgPIE 3.2-4.6 IntegratedPhysicalDamages (median)] | Delayed transition | ZAF | Price¦Primary Energy¦Coal | US$2010/GJ | Price¦Primary Energy¦Coal | fuel_supply | coal | 2070 | 2.1369 | Price¦Primary Energy¦Coal
Downscaling[REMIND-MAgPIE 3.2-4.6 IntegratedPhysicalDamages (median)] | Delayed transition | ZAF | Price¦Primary Energy¦Coal | US$2010/GJ | Price¦Primary Energy¦Coal | fuel_supply | coal | 2075 | 2.0788 | Price¦Primary Energy¦Coal
Downscaling[REMIND-MAgPIE 3.2-4.6 IntegratedPhysicalDamages (median)] | Delayed transition | ZAF | Price¦Primary Energy¦Coal | US$2010/GJ | Price¦Primary Energy¦Coal | fuel_supply | coal | 2080 | 2.0207 | Price¦Primary Energy¦Coal
Downscaling[REMIND-MAgPIE 3.2-4.6 IntegratedPhysicalDamages (median)] | Delayed transition | ZAF | Price¦Primary Energy¦Coal | US$2010/GJ | Price¦Primary Energy¦Coal | fuel_supply | coal | 2085 | 2.0807 | Price¦Primary Energy¦Coal
Downscaling[REMIND-MAgPIE 3.2-4.6 IntegratedPhysicalDamages (median)] | Delayed transition | ZAF | Price¦Primary Energy¦Coal | US$2010/GJ | Price¦Primary Energy¦Coal | fuel_supply | coal | 2090 | 2.1407 | Price¦Primary Energy¦Coal
Downscaling[REMIND-MAgPIE 3.2-4.6 IntegratedPhysicalDamages (median)] | Delayed transition | ZAF | Price¦Primary Energy¦Coal | US$2010/GJ | Price¦Primary Energy¦Coal | fuel_supply | coal | 2095 | 1.9544 | Price¦Primary Energy¦Coal
Downscaling[REMIND-MAgPIE 3.2-4.6 IntegratedPhysicalDamages (median)] | Delayed transition | ZAF | Price¦Primary Energy¦Coal | US$2010/GJ | Price¦Primary Energy¦Coal | fuel_supply | coal | 2100 | 1.7681 | Price¦Primary Energy¦Coal
Downscaling[REMIND-MAgPIE 3.2-4.6 IntegratedPhysicalDamages (median)] | Delayed transition | ZAF | Price¦Primary Energy¦Gas | US$2010/GJ | Price¦Primary Energy¦Gas | fuel_supply | gas | 2020 | 3.9711 | Price¦Primary Energy¦Gas
Downscaling[REMIND-MAgPIE 3.2-4.6 IntegratedPhysicalDamages (median)] | Delayed transition | ZAF | Price¦Primary Energy¦Gas | US$2010/GJ | Price¦Primary Energy¦Gas | fuel_supply | gas | 2025 | 4.682 | Price¦Primary Energy¦Gas
Downscaling[REMIND-MAgPIE 3.2-4.6 IntegratedPhysicalDamages (median)] | Delayed transition | ZAF | Price¦Primary Energy¦Gas | US$2010/GJ | Price¦Primary Energy¦Gas | fuel_supply | gas | 2030 | 4.6153 | Price¦Primary Energy¦Gas
Downscaling[REMIND-MAgPIE 3.2-4.6 IntegratedPhysicalDamages (median)] | Delayed transition | ZAF | Price¦Primary Energy¦Gas | US$2010/GJ | Price¦Primary Energy¦Gas | fuel_supply | gas | 2035 | 5.7228 | Price¦Primary Energy¦Gas
Downscaling[REMIND-MAgPIE 3.2-4.6 IntegratedPhysicalDamages (median)] | Delayed transition | ZAF | Price¦Primary Energy¦Gas | US$2010/GJ | Price¦Primary Energy¦Gas | fuel_supply | gas | 2040 | 5.2861 | Price¦Primary Energy¦Gas
Downscaling[REMIND-MAgPIE 3.2-4.6 IntegratedPhysicalDamages (median)] | Delayed transition | ZAF | Price¦Primary Energy¦Gas | US$2010/GJ | Price¦Primary Energy¦Gas | fuel_supply | gas | 2045 | 4.6993 | Price¦Primary Energy¦Gas
Downscaling[REMIND-MAgPIE 3.2-4.6 IntegratedPhysicalDamages (median)] | Delayed transition | ZAF | Price¦Primary Energy¦Gas | US$2010/GJ | Price¦Primary Energy¦Gas | fuel_supply | gas | 2050 | 4.1966 | Price¦Primary Energy¦Gas
Downscaling[REMIND-MAgPIE 3.2-4.6 IntegratedPhysicalDamages (median)] | Delayed transition | ZAF | Price¦Primary Energy¦Gas | US$2010/GJ | Price¦Primary Energy¦Gas | fuel_supply | gas | 2055 | 4.4618 | Price¦Primary Energy¦Gas
Downscaling[REMIND-MAgPIE 3.2-4.6 IntegratedPhysicalDamages (median)] | Delayed transition | ZAF | Price¦Primary Energy¦Gas | US$2010/GJ | Price¦Primary Energy¦Gas | fuel_supply | gas | 2060 | 5.145 | Price¦Primary Energy¦Gas
Downscaling[REMIND-MAgPIE 3.2-4.6 IntegratedPhysicalDamages (median)] | Delayed transition | ZAF | Price¦Primary Energy¦Gas | US$2010/GJ | Price¦Primary Energy¦Gas | fuel_supply | gas | 2065 | 5.0611 | Price¦Primary Energy¦Gas
Downscaling[REMIND-MAgPIE 3.2-4.6 IntegratedPhysicalDamages (median)] | Delayed transition | ZAF | Price¦Primary Energy¦Gas | US$2010/GJ | Price¦Primary Energy¦Gas | fuel_supply | gas | 2070 | 4.9771 | Price¦Primary Energy¦Gas
Downscaling[REMIND-MAgPIE 3.2-4.6 IntegratedPhysicalDamages (median)] | Delayed transition | ZAF | Price¦Primary Energy¦Gas | US$2010/GJ | Price¦Primary Energy¦Gas | fuel_supply | gas | 2075 | 5.1587 | Price¦Primary Energy¦Gas
Downscaling[REMIND-MAgPIE 3.2-4.6 IntegratedPhysicalDamages (median)] | Delayed transition | ZAF | Price¦Primary Energy¦Gas | US$2010/GJ | Price¦Primary Energy¦Gas | fuel_supply | gas | 2080 | 5.3403 | Price¦Primary Energy¦Gas
Downscaling[REMIND-MAgPIE 3.2-4.6 IntegratedPhysicalDamages (median)] | Delayed transition | ZAF | Price¦Primary Energy¦Gas | US$2010/GJ | Price¦Primary Energy¦Gas | fuel_supply | gas | 2085 | 5.263 | Price¦Primary Energy¦Gas
Downscaling[REMIND-MAgPIE 3.2-4.6 IntegratedPhysicalDamages (median)] | Delayed transition | ZAF | Price¦Primary Energy¦Gas | US$2010/GJ | Price¦Primary Energy¦Gas | fuel_supply | gas | 2090 | 5.1858 | Price¦Primary Energy¦Gas
Downscaling[REMIND-MAgPIE 3.2-4.6 IntegratedPhysicalDamages (median)] | Delayed transition | ZAF | Price¦Primary Energy¦Gas | US$2010/GJ | Price¦Primary Energy¦Gas | fuel_supply | gas | 2095 | 5.0929 | Price¦Primary Energy¦Gas
Downscaling[REMIND-MAgPIE 3.2-4.6 IntegratedPhysicalDamages (median)] | Delayed transition | ZAF | Price¦Primary Energy¦Gas | US$2010/GJ | Price¦Primary Energy¦Gas | fuel_supply | gas | 2100 | 5.0001 | Price¦Primary Energy¦Gas
Downscaling[REMIND-MAgPIE 3.2-4.6 IntegratedPhysicalDamages (median)] | Delayed transition | ZAF | Price¦Secondary Energy¦Liquids¦Oil | US$2010/GJ | Price¦Secondary Energy¦Liquids¦Oil | fuel_supply | oil | 2020 | 65.1894 | Price¦Secondary Energy¦Liquids¦Oil
Downscaling[REMIND-MAgPIE 3.2-4.6 IntegratedPhysicalDamages (median)] | Delayed transition | ZAF | Price¦Secondary Energy¦Liquids¦Oil | US$2010/GJ | Price¦Secondary Energy¦Liquids¦Oil | fuel_supply | oil | 2025 | 74.0652 | Price¦Secondary Energy¦Liquids¦Oil
Downscaling[REMIND-MAgPIE 3.2-4.6 IntegratedPhysicalDamages (median)] | Delayed transition | ZAF | Price¦Secondary Energy¦Liquids¦Oil | US$2010/GJ | Price¦Secondary Energy¦Liquids¦Oil | fuel_supply | oil | 2030 | 82.7737 | Price¦Secondary Energy¦Liquids¦Oil
Downscaling[REMIND-MAgPIE 3.2-4.6 IntegratedPhysicalDamages (median)] | Delayed transition | ZAF | Price¦Secondary Energy¦Liquids¦Oil | US$2010/GJ | Price¦Secondary Energy¦Liquids¦Oil | fuel_supply | oil | 2035 | 69.9083 | Price¦Secondary Energy¦Liquids¦Oil
Downscaling[REMIND-MAgPIE 3.2-4.6 IntegratedPhysicalDamages (median)] | Delayed transition | ZAF | Price¦Secondary Energy¦Liquids¦Oil | US$2010/GJ | Price¦Secondary Energy¦Liquids¦Oil | fuel_supply | oil | 2040 | 86.2709 | Price¦Secondary Energy¦Liquids¦Oil
Downscaling[REMIND-MAgPIE 3.2-4.6 IntegratedPhysicalDamages (median)] | Delayed transition | ZAF | Price¦Secondary Energy¦Liquids¦Oil | US$2010/GJ | Price¦Secondary Energy¦Liquids¦Oil | fuel_supply | oil | 2045 | 98.6046 | Price¦Secondary Energy¦Liquids¦Oil
Downscaling[REMIND-MAgPIE 3.2-4.6 IntegratedPhysicalDamages (median)] | Delayed transition | ZAF | Price¦Secondary Energy¦Liquids¦Oil | US$2010/GJ | Price¦Secondary Energy¦Liquids¦Oil | fuel_supply | oil | 2050 | 101.2509 | Price¦Secondary Energy¦Liquids¦Oil
Downscaling[REMIND-MAgPIE 3.2-4.6 IntegratedPhysicalDamages (median)] | Delayed transition | ZAF | Price¦Secondary Energy¦Liquids¦Oil | US$2010/GJ | Price¦Secondary Energy¦Liquids¦Oil | fuel_supply | oil | 2055 | 117.4888 | Price¦Secondary Energy¦Liquids¦Oil
Downscaling[REMIND-MAgPIE 3.2-4.6 IntegratedPhysicalDamages (median)] | Delayed transition | ZAF | Price¦Secondary Energy¦Liquids¦Oil | US$2010/GJ | Price¦Secondary Energy¦Liquids¦Oil | fuel_supply | oil | 2060 | 175.4058 | Price¦Secondary Energy¦Liquids¦Oil
Downscaling[REMIND-MAgPIE 3.2-4.6 IntegratedPhysicalDamages (median)] | Delayed transition | ZAF | Price¦Secondary Energy¦Liquids¦Oil | US$2010/GJ | Price¦Secondary Energy¦Liquids¦Oil | fuel_supply | oil | 2065 | 209.8697 | Price¦Secondary Energy¦Liquids¦Oil
Downscaling[REMIND-MAgPIE 3.2-4.6 IntegratedPhysicalDamages (median)] | Delayed transition | ZAF | Price¦Secondary Energy¦Liquids¦Oil | US$2010/GJ | Price¦Secondary Energy¦Liquids¦Oil | fuel_supply | oil | 2070 | 244.3336 | Price¦Secondary Energy¦Liquids¦Oil
Downscaling[REMIND-MAgPIE 3.2-4.6 IntegratedPhysicalDamages (median)] | Delayed transition | ZAF | Price¦Secondary Energy¦Liquids¦Oil | US$2010/GJ | Price¦Secondary Energy¦Liquids¦Oil | fuel_supply | oil | 2075 | 251.7986 | Price¦Secondary Energy¦Liquids¦Oil
Downscaling[REMIND-MAgPIE 3.2-4.6 IntegratedPhysicalDamages (median)] | Delayed transition | ZAF | Price¦Secondary Energy¦Liquids¦Oil | US$2010/GJ | Price¦Secondary Energy¦Liquids¦Oil | fuel_supply | oil | 2080 | 259.2637 | Price¦Secondary Energy¦Liquids¦Oil
Downscaling[REMIND-MAgPIE 3.2-4.6 IntegratedPhysicalDamages (median)] | Delayed transition | ZAF | Price¦Secondary Energy¦Liquids¦Oil | US$2010/GJ | Price¦Secondary Energy¦Liquids¦Oil | fuel_supply | oil | 2085 | 263.3469 | Price¦Secondary Energy¦Liquids¦Oil
Downscaling[REMIND-MAgPIE 3.2-4.6 IntegratedPhysicalDamages (median)] | Delayed transition | ZAF | Price¦Secondary Energy¦Liquids¦Oil | US$2010/GJ | Price¦Secondary Energy¦Liquids¦Oil | fuel_supply | oil | 2090 | 267.4301 | Price¦Secondary Energy¦Liquids¦Oil
Downscaling[REMIND-MAgPIE 3.2-4.6 IntegratedPhysicalDamages (median)] | Delayed transition | ZAF | Price¦Secondary Energy¦Liquids¦Oil | US$2010/GJ | Price¦Secondary Energy¦Liquids¦Oil | fuel_supply | oil | 2095 | 266.9158 | Price¦Secondary Energy¦Liquids¦Oil
Downscaling[REMIND-MAgPIE 3.2-4.6 IntegratedPhysicalDamages (median)] | Delayed transition | ZAF | Price¦Secondary Energy¦Liquids¦Oil | US$2010/GJ | Price¦Secondary Energy¦Liquids¦Oil | fuel_supply | oil | 2100 | 266.4014 | Price¦Secondary Energy¦Liquids¦Oil
Downscaling[REMIND-MAgPIE 3.2-4.6 IntegratedPhysicalDamages (median)] | Delayed transition | ZAF | Emissions¦CO2 | Mt CO2/yr | Emissions¦CO2 | scenarios - CO2 abatement | CO2 | 2020 | 466.2672 | Emissions¦CO2
Downscaling[REMIND-MAgPIE 3.2-4.6 IntegratedPhysicalDamages (median)] | Delayed transition | ZAF | Emissions¦CO2 | Mt CO2/yr | Emissions¦CO2 | scenarios - CO2 abatement | CO2 | 2025 | 381.0103 | Emissions¦CO2
Downscaling[REMIND-MAgPIE 3.2-4.6 IntegratedPhysicalDamages (median)] | Delayed transition | ZAF | Emissions¦CO2 | Mt CO2/yr | Emissions¦CO2 | scenarios - CO2 abatement | CO2 | 2030 | 427.1531 | Emissions¦CO2
Downscaling[REMIND-MAgPIE 3.2-4.6 IntegratedPhysicalDamages (median)] | Delayed transition | ZAF | Emissions¦CO2 | Mt CO2/yr | Emissions¦CO2 | scenarios - CO2 abatement | CO2 | 2035 | 361.8991 | Emissions¦CO2
Downscaling[REMIND-MAgPIE 3.2-4.6 IntegratedPhysicalDamages (median)] | Delayed transition | ZAF | Emissions¦CO2 | Mt CO2/yr | Emissions¦CO2 | scenarios - CO2 abatement | CO2 | 2040 | 157.1717 | Emissions¦CO2
Downscaling[REMIND-MAgPIE 3.2-4.6 IntegratedPhysicalDamages (median)] | Delayed transition | ZAF | Emissions¦CO2 | Mt CO2/yr | Emissions¦CO2 | scenarios - CO2 abatement | CO2 | 2045 | 97.4368 | Emissions¦CO2
Downscaling[REMIND-MAgPIE 3.2-4.6 IntegratedPhysicalDamages (median)] | Delayed transition | ZAF | Emissions¦CO2 | Mt CO2/yr | Emissions¦CO2 | scenarios - CO2 abatement | CO2 | 2050 | 82.5752 | Emissions¦CO2
Downscaling[REMIND-MAgPIE 3.2-4.6 IntegratedPhysicalDamages (median)] | Delayed transition | ZAF | Emissions¦CO2 | Mt CO2/yr | Emissions¦CO2 | scenarios - CO2 abatement | CO2 | 2055 | 83.5782 | Emissions¦CO2
Downscaling[REMIND-MAgPIE 3.2-4.6 IntegratedPhysicalDamages (median)] | Delayed transition | ZAF | Emissions¦CO2 | Mt CO2/yr | Emissions¦CO2 | scenarios - CO2 abatement | CO2 | 2060 | 86.4497 | Emissions¦CO2
Downscaling[REMIND-MAgPIE 3.2-4.6 IntegratedPhysicalDamages (median)] | Delayed transition | ZAF | Emissions¦CO2 | Mt CO2/yr | Emissions¦CO2 | scenarios - CO2 abatement | CO2 | 2065 | 87.2755 | Emissions¦CO2
Downscaling[REMIND-MAgPIE 3.2-4.6 IntegratedPhysicalDamages (median)] | Delayed transition | ZAF | Emissions¦CO2 | Mt CO2/yr | Emissions¦CO2 | scenarios - CO2 abatement | CO2 | 2070 | 88.6954 | Emissions¦CO2
Downscaling[REMIND-MAgPIE 3.2-4.6 IntegratedPhysicalDamages (median)] | Delayed transition | ZAF | Emissions¦CO2 | Mt CO2/yr | Emissions¦CO2 | scenarios - CO2 abatement | CO2 | 2075 | 88.0418 | Emissions¦CO2
Downscaling[REMIND-MAgPIE 3.2-4.6 IntegratedPhysicalDamages (median)] | Delayed transition | ZAF | Emissions¦CO2 | Mt CO2/yr | Emissions¦CO2 | scenarios - CO2 abatement | CO2 | 2080 | 87.9068 | Emissions¦CO2
Downscaling[REMIND-MAgPIE 3.2-4.6 IntegratedPhysicalDamages (median)] | Delayed transition | ZAF | Emissions¦CO2 | Mt CO2/yr | Emissions¦CO2 | scenarios - CO2 abatement | CO2 | 2085 | 85.8658 | Emissions¦CO2
Downscaling[REMIND-MAgPIE 3.2-4.6 IntegratedPhysicalDamages (median)] | Delayed transition | ZAF | Emissions¦CO2 | Mt CO2/yr | Emissions¦CO2 | scenarios - CO2 abatement | CO2 | 2090 | 83.9468 | Emissions¦CO2
Downscaling[REMIND-MAgPIE 3.2-4.6 IntegratedPhysicalDamages (median)] | Delayed transition | ZAF | Emissions¦CO2 | Mt CO2/yr | Emissions¦CO2 | scenarios - CO2 abatement | CO2 | 2095 | 82.2392 | Emissions¦CO2
Downscaling[REMIND-MAgPIE 3.2-4.6 IntegratedPhysicalDamages (median)] | Delayed transition | ZAF | Emissions¦CO2 | Mt CO2/yr | Emissions¦CO2 | scenarios - CO2 abatement | CO2 | 2100 | 79.9816 | Emissions¦CO2
Downscaling[REMIND-MAgPIE 3.2-4.6 IntegratedPhysicalDamages (median)] | Delayed transition | ZAF | Emissions¦CO2¦Energy | Mt CO2/yr | Emissions¦CO2¦Energy | scenarios - CO2 abatement | CO2 | 2020 | 393.5911 | Emissions¦CO2¦Energy
Downscaling[REMIND-MAgPIE 3.2-4.6 IntegratedPhysicalDamages (median)] | Delayed transition | ZAF | Emissions¦CO2¦Energy | Mt CO2/yr | Emissions¦CO2¦Energy | scenarios - CO2 abatement | CO2 | 2025 | 315.7601 | Emissions¦CO2¦Energy
Downscaling[REMIND-MAgPIE 3.2-4.6 IntegratedPhysicalDamages (median)] | Delayed transition | ZAF | Emissions¦CO2¦Energy | Mt CO2/yr | Emissions¦CO2¦Energy | scenarios - CO2 abatement | CO2 | 2030 | 362.7299 | Emissions¦CO2¦Energy
Downscaling[REMIND-MAgPIE 3.2-4.6 IntegratedPhysicalDamages (median)] | Delayed transition | ZAF | Emissions¦CO2¦Energy | Mt CO2/yr | Emissions¦CO2¦Energy | scenarios - CO2 abatement | CO2 | 2035 | 308.4751 | Emissions¦CO2¦Energy
Downscaling[REMIND-MAgPIE 3.2-4.6 IntegratedPhysicalDamages (median)] | Delayed transition | ZAF | Emissions¦CO2¦Energy | Mt CO2/yr | Emissions¦CO2¦Energy | scenarios - CO2 abatement | CO2 | 2040 | 108.3217 | Emissions¦CO2¦Energy
Downscaling[REMIND-MAgPIE 3.2-4.6 IntegratedPhysicalDamages (median)] | Delayed transition | ZAF | Emissions¦CO2¦Energy | Mt CO2/yr | Emissions¦CO2¦Energy | scenarios - CO2 abatement | CO2 | 2045 | 54.2963 | Emissions¦CO2¦Energy
Downscaling[REMIND-MAgPIE 3.2-4.6 IntegratedPhysicalDamages (median)] | Delayed transition | ZAF | Emissions¦CO2¦Energy | Mt CO2/yr | Emissions¦CO2¦Energy | scenarios - CO2 abatement | CO2 | 2050 | 42.0835 | Emissions¦CO2¦Energy
Downscaling[REMIND-MAgPIE 3.2-4.6 IntegratedPhysicalDamages (median)] | Delayed transition | ZAF | Emissions¦CO2¦Energy | Mt CO2/yr | Emissions¦CO2¦Energy | scenarios - CO2 abatement | CO2 | 2055 | 41.5885 | Emissions¦CO2¦Energy
Downscaling[REMIND-MAgPIE 3.2-4.6 IntegratedPhysicalDamages (median)] | Delayed transition | ZAF | Emissions¦CO2¦Energy | Mt CO2/yr | Emissions¦CO2¦Energy | scenarios - CO2 abatement | CO2 | 2060 | 41.1243 | Emissions¦CO2¦Energy
Downscaling[REMIND-MAgPIE 3.2-4.6 IntegratedPhysicalDamages (median)] | Delayed transition | ZAF | Emissions¦CO2¦Energy | Mt CO2/yr | Emissions¦CO2¦Energy | scenarios - CO2 abatement | CO2 | 2065 | 40.7875 | Emissions¦CO2¦Energy
Downscaling[REMIND-MAgPIE 3.2-4.6 IntegratedPhysicalDamages (median)] | Delayed transition | ZAF | Emissions¦CO2¦Energy | Mt CO2/yr | Emissions¦CO2¦Energy | scenarios - CO2 abatement | CO2 | 2070 | 41.0558 | Emissions¦CO2¦Energy
Downscaling[REMIND-MAgPIE 3.2-4.6 IntegratedPhysicalDamages (median)] | Delayed transition | ZAF | Emissions¦CO2¦Energy | Mt CO2/yr | Emissions¦CO2¦Energy | scenarios - CO2 abatement | CO2 | 2075 | 39.5714 | Emissions¦CO2¦Energy
Downscaling[REMIND-MAgPIE 3.2-4.6 IntegratedPhysicalDamages (median)] | Delayed transition | ZAF | Emissions¦CO2¦Energy | Mt CO2/yr | Emissions¦CO2¦Energy | scenarios - CO2 abatement | CO2 | 2080 | 38.5391 | Emissions¦CO2¦Energy
Downscaling[REMIND-MAgPIE 3.2-4.6 IntegratedPhysicalDamages (median)] | Delayed transition | ZAF | Emissions¦CO2¦Energy | Mt CO2/yr | Emissions¦CO2¦Energy | scenarios - CO2 abatement | CO2 | 2085 | 36.5381 | Emissions¦CO2¦Energy
Downscaling[REMIND-MAgPIE 3.2-4.6 IntegratedPhysicalDamages (median)] | Delayed transition | ZAF | Emissions¦CO2¦Energy | Mt CO2/yr | Emissions¦CO2¦Energy | scenarios - CO2 abatement | CO2 | 2090 | 34.6419 | Emissions¦CO2¦Energy
Downscaling[REMIND-MAgPIE 3.2-4.6 IntegratedPhysicalDamages (median)] | Delayed transition | ZAF | Emissions¦CO2¦Energy | Mt CO2/yr | Emissions¦CO2¦Energy | scenarios - CO2 abatement | CO2 | 2095 | 33.6608 | Emissions¦CO2¦Energy
Downscaling[REMIND-MAgPIE 3.2-4.6 IntegratedPhysicalDamages (median)] | Delayed transition | ZAF | Emissions¦CO2¦Energy | Mt CO2/yr | Emissions¦CO2¦Energy | scenarios - CO2 abatement | CO2 | 2100 | 32.0918 | Emissions¦CO2¦Energy
Downscaling[REMIND-MAgPIE 3.2-4.6 IntegratedPhysicalDamages (median)] | Fragmented World | ZAF | Carbon Sequestration¦CCS | Mt CO2/yr | Carbon Sequestration¦CCS | CCS potential |  | 2020 | 0 | Carbon Sequestration¦CCS
Downscaling[REMIND-MAgPIE 3.2-4.6 IntegratedPhysicalDamages (median)] | Fragmented World | ZAF | Carbon Sequestration¦CCS | Mt CO2/yr | Carbon Sequestration¦CCS | CCS potential |  | 2025 | 0 | Carbon Sequestration¦CCS
Downscaling[REMIND-MAgPIE 3.2-4.6 IntegratedPhysicalDamages (median)] | Fragmented World | ZAF | Carbon Sequestration¦CCS | Mt CO2/yr | Carbon Sequestration¦CCS | CCS potential |  | 2030 | 0 | Carbon Sequestration¦CCS
Downscaling[REMIND-MAgPIE 3.2-4.6 IntegratedPhysicalDamages (median)] | Fragmented World | ZAF | Carbon Sequestration¦CCS | Mt CO2/yr | Carbon Sequestration¦CCS | CCS potential |  | 2035 | 0.015 | Carbon Sequestration¦CCS
Downscaling[REMIND-MAgPIE 3.2-4.6 IntegratedPhysicalDamages (median)] | Fragmented World | ZAF | Carbon Sequestration¦CCS | Mt CO2/yr | Carbon Sequestration¦CCS | CCS potential |  | 2040 | 0.0094 | Carbon Sequestration¦CCS
Downscaling[REMIND-MAgPIE 3.2-4.6 IntegratedPhysicalDamages (median)] | Fragmented World | ZAF | Carbon Sequestration¦CCS | Mt CO2/yr | Carbon Sequestration¦CCS | CCS potential |  | 2045 | 0.0062 | Carbon Sequestration¦CCS
Downscaling[REMIND-MAgPIE 3.2-4.6 IntegratedPhysicalDamages (median)] | Fragmented World | ZAF | Carbon Sequestration¦CCS | Mt CO2/yr | Carbon Sequestration¦CCS | CCS potential |  | 2050 | 0.0049 | Carbon Sequestration¦CCS
Downscaling[REMIND-MAgPIE 3.2-4.6 IntegratedPhysicalDamages (median)] | Fragmented World | ZAF | Carbon Sequestration¦CCS | Mt CO2/yr | Carbon Sequestration¦CCS | CCS potential |  | 2055 | 0.0053 | Carbon Sequestration¦CCS
Downscaling[REMIND-MAgPIE 3.2-4.6 IntegratedPhysicalDamages (median)] | Fragmented World | ZAF | Carbon Sequestration¦CCS | Mt CO2/yr | Carbon Sequestration¦CCS | CCS potential |  | 2060 | 0.0063 | Carbon Sequestration¦CCS
Downscaling[REMIND-MAgPIE 3.2-4.6 IntegratedPhysicalDamages (median)] | Fragmented World | ZAF | Carbon Sequestration¦CCS | Mt CO2/yr | Carbon Sequestration¦CCS | CCS potential |  | 2065 | 0.0061 | Carbon Sequestration¦CCS
Downscaling[REMIND-MAgPIE 3.2-4.6 IntegratedPhysicalDamages (median)] | Fragmented World | ZAF | Carbon Sequestration¦CCS | Mt CO2/yr | Carbon Sequestration¦CCS | CCS potential |  | 2070 | 0.0055 | Carbon Sequestration¦CCS
Downscaling[REMIND-MAgPIE 3.2-4.6 IntegratedPhysicalDamages (median)] | Fragmented World | ZAF | Carbon Sequestration¦CCS | Mt CO2/yr | Carbon Sequestration¦CCS | CCS potential |  | 2075 | 0.0034 | Carbon Sequestration¦CCS
Downscaling[REMIND-MAgPIE 3.2-4.6 IntegratedPhysicalDamages (median)] | Fragmented World | ZAF | Carbon Sequestration¦CCS | Mt CO2/yr | Carbon Sequestration¦CCS | CCS potential |  | 2080 | 0.0016 | Carbon Sequestration¦CCS
Downscaling[REMIND-MAgPIE 3.2-4.6 IntegratedPhysicalDamages (median)] | Fragmented World | ZAF | Carbon Sequestration¦CCS | Mt CO2/yr | Carbon Sequestration¦CCS | CCS potential |  | 2085 | 0.0009 | Carbon Sequestration¦CCS
Downscaling[REMIND-MAgPIE 3.2-4.6 IntegratedPhysicalDamages (median)] | Fragmented World | ZAF | Carbon Sequestration¦CCS | Mt CO2/yr | Carbon Sequestration¦CCS | CCS potential |  | 2090 | 0 | Carbon Sequestration¦CCS
Downscaling[REMIND-MAgPIE 3.2-4.6 IntegratedPhysicalDamages (median)] | Fragmented World | ZAF | Carbon Sequestration¦CCS | Mt CO2/yr | Carbon Sequestration¦CCS | CCS potential |  | 2095 | 0 | Carbon Sequestration¦CCS
Downscaling[REMIND-MAgPIE 3.2-4.6 IntegratedPhysicalDamages (median)] | Fragmented World | ZAF | Carbon Sequestration¦CCS | Mt CO2/yr | Carbon Sequestration¦CCS | CCS potential |  | 2100 | 0 | Carbon Sequestration¦CCS
Downscaling[REMIND-MAgPIE 3.2-4.6 IntegratedPhysicalDamages (median)] | Fragmented World | ZAF | Final Energy¦Industry¦Electricity | EJ/yr | Final Energy¦Industry¦Electricity | demand_projection | elc_industry | 2020 | 0.3056 | Final Energy¦Industry¦Electricity
Downscaling[REMIND-MAgPIE 3.2-4.6 IntegratedPhysicalDamages (median)] | Fragmented World | ZAF | Final Energy¦Industry¦Electricity | EJ/yr | Final Energy¦Industry¦Electricity | demand_projection | elc_industry | 2025 | 0.2589 | Final Energy¦Industry¦Electricity
Downscaling[REMIND-MAgPIE 3.2-4.6 IntegratedPhysicalDamages (median)] | Fragmented World | ZAF | Final Energy¦Industry¦Electricity | EJ/yr | Final Energy¦Industry¦Electricity | demand_projection | elc_industry | 2030 | 0.2905 | Final Energy¦Industry¦Electricity
Downscaling[REMIND-MAgPIE 3.2-4.6 IntegratedPhysicalDamages (median)] | Fragmented World | ZAF | Final Energy¦Industry¦Electricity | EJ/yr | Final Energy¦Industry¦Electricity | demand_projection | elc_industry | 2035 | 0.3202 | Final Energy¦Industry¦Electricity
Downscaling[REMIND-MAgPIE 3.2-4.6 IntegratedPhysicalDamages (median)] | Fragmented World | ZAF | Final Energy¦Industry¦Electricity | EJ/yr | Final Energy¦Industry¦Electricity | demand_projection | elc_industry | 2040 | 0.2966 | Final Energy¦Industry¦Electricity
Downscaling[REMIND-MAgPIE 3.2-4.6 IntegratedPhysicalDamages (median)] | Fragmented World | ZAF | Final Energy¦Industry¦Electricity | EJ/yr | Final Energy¦Industry¦Electricity | demand_projection | elc_industry | 2045 | 0.319 | Final Energy¦Industry¦Electricity
Downscaling[REMIND-MAgPIE 3.2-4.6 IntegratedPhysicalDamages (median)] | Fragmented World | ZAF | Final Energy¦Industry¦Electricity | EJ/yr | Final Energy¦Industry¦Electricity | demand_projection | elc_industry | 2050 | 0.3341 | Final Energy¦Industry¦Electricity
Downscaling[REMIND-MAgPIE 3.2-4.6 IntegratedPhysicalDamages (median)] | Fragmented World | ZAF | Final Energy¦Industry¦Electricity | EJ/yr | Final Energy¦Industry¦Electricity | demand_projection | elc_industry | 2055 | 0.3444 | Final Energy¦Industry¦Electricity
Downscaling[REMIND-MAgPIE 3.2-4.6 IntegratedPhysicalDamages (median)] | Fragmented World | ZAF | Final Energy¦Industry¦Electricity | EJ/yr | Final Energy¦Industry¦Electricity | demand_projection | elc_industry | 2060 | 0.339 | Final Energy¦Industry¦Electricity
Downscaling[REMIND-MAgPIE 3.2-4.6 IntegratedPhysicalDamages (median)] | Fragmented World | ZAF | Final Energy¦Industry¦Electricity | EJ/yr | Final Energy¦Industry¦Electricity | demand_projection | elc_industry | 2065 | 0.3663 | Final Energy¦Industry¦Electricity
Downscaling[REMIND-MAgPIE 3.2-4.6 IntegratedPhysicalDamages (median)] | Fragmented World | ZAF | Final Energy¦Industry¦Electricity | EJ/yr | Final Energy¦Industry¦Electricity | demand_projection | elc_industry | 2070 | 0.3931 | Final Energy¦Industry¦Electricity
Downscaling[REMIND-MAgPIE 3.2-4.6 IntegratedPhysicalDamages (median)] | Fragmented World | ZAF | Final Energy¦Industry¦Electricity | EJ/yr | Final Energy¦Industry¦Electricity | demand_projection | elc_industry | 2075 | 0.4098 | Final Energy¦Industry¦Electricity
Downscaling[REMIND-MAgPIE 3.2-4.6 IntegratedPhysicalDamages (median)] | Fragmented World | ZAF | Final Energy¦Industry¦Electricity | EJ/yr | Final Energy¦Industry¦Electricity | demand_projection | elc_industry | 2080 | 0.4287 | Final Energy¦Industry¦Electricity
Downscaling[REMIND-MAgPIE 3.2-4.6 IntegratedPhysicalDamages (median)] | Fragmented World | ZAF | Final Energy¦Industry¦Electricity | EJ/yr | Final Energy¦Industry¦Electricity | demand_projection | elc_industry | 2085 | 0.4284 | Final Energy¦Industry¦Electricity
Downscaling[REMIND-MAgPIE 3.2-4.6 IntegratedPhysicalDamages (median)] | Fragmented World | ZAF | Final Energy¦Industry¦Electricity | EJ/yr | Final Energy¦Industry¦Electricity | demand_projection | elc_industry | 2090 | 0.4298 | Final Energy¦Industry¦Electricity
Downscaling[REMIND-MAgPIE 3.2-4.6 IntegratedPhysicalDamages (median)] | Fragmented World | ZAF | Final Energy¦Industry¦Electricity | EJ/yr | Final Energy¦Industry¦Electricity | demand_projection | elc_industry | 2095 | 0.4142 | Final Energy¦Industry¦Electricity
Downscaling[REMIND-MAgPIE 3.2-4.6 IntegratedPhysicalDamages (median)] | Fragmented World | ZAF | Final Energy¦Industry¦Electricity | EJ/yr | Final Energy¦Industry¦Electricity | demand_projection | elc_industry | 2100 | 0.4009 | Final Energy¦Industry¦Electricity
Downscaling[REMIND-MAgPIE 3.2-4.6 IntegratedPhysicalDamages (median)] | Fragmented World | ZAF | Final Energy¦Residential and Commercial¦Electricity | EJ/yr | Final Energy¦Residential and Commercial¦Electricity | demand_projection | elc_buildings | 2020 | 0.2748 | Final Energy¦Residential and Commercial¦Electricity
Downscaling[REMIND-MAgPIE 3.2-4.6 IntegratedPhysicalDamages (median)] | Fragmented World | ZAF | Final Energy¦Residential and Commercial¦Electricity | EJ/yr | Final Energy¦Residential and Commercial¦Electricity | demand_projection | elc_buildings | 2025 | 0.2606 | Final Energy¦Residential and Commercial¦Electricity
Downscaling[REMIND-MAgPIE 3.2-4.6 IntegratedPhysicalDamages (median)] | Fragmented World | ZAF | Final Energy¦Residential and Commercial¦Electricity | EJ/yr | Final Energy¦Residential and Commercial¦Electricity | demand_projection | elc_buildings | 2030 | 0.3095 | Final Energy¦Residential and Commercial¦Electricity
Downscaling[REMIND-MAgPIE 3.2-4.6 IntegratedPhysicalDamages (median)] | Fragmented World | ZAF | Final Energy¦Residential and Commercial¦Electricity | EJ/yr | Final Energy¦Residential and Commercial¦Electricity | demand_projection | elc_buildings | 2035 | 0.4557 | Final Energy¦Residential and Commercial¦Electricity
Downscaling[REMIND-MAgPIE 3.2-4.6 IntegratedPhysicalDamages (median)] | Fragmented World | ZAF | Final Energy¦Residential and Commercial¦Electricity | EJ/yr | Final Energy¦Residential and Commercial¦Electricity | demand_projection | elc_buildings | 2040 | 0.5294 | Final Energy¦Residential and Commercial¦Electricity
Downscaling[REMIND-MAgPIE 3.2-4.6 IntegratedPhysicalDamages (median)] | Fragmented World | ZAF | Final Energy¦Residential and Commercial¦Electricity | EJ/yr | Final Energy¦Residential and Commercial¦Electricity | demand_projection | elc_buildings | 2045 | 0.5957 | Final Energy¦Residential and Commercial¦Electricity
Downscaling[REMIND-MAgPIE 3.2-4.6 IntegratedPhysicalDamages (median)] | Fragmented World | ZAF | Final Energy¦Residential and Commercial¦Electricity | EJ/yr | Final Energy¦Residential and Commercial¦Electricity | demand_projection | elc_buildings | 2050 | 0.6406 | Final Energy¦Residential and Commercial¦Electricity
Downscaling[REMIND-MAgPIE 3.2-4.6 IntegratedPhysicalDamages (median)] | Fragmented World | ZAF | Final Energy¦Residential and Commercial¦Electricity | EJ/yr | Final Energy¦Residential and Commercial¦Electricity | demand_projection | elc_buildings | 2055 | 0.6623 | Final Energy¦Residential and Commercial¦Electricity
Downscaling[REMIND-MAgPIE 3.2-4.6 IntegratedPhysicalDamages (median)] | Fragmented World | ZAF | Final Energy¦Residential and Commercial¦Electricity | EJ/yr | Final Energy¦Residential and Commercial¦Electricity | demand_projection | elc_buildings | 2060 | 0.7237 | Final Energy¦Residential and Commercial¦Electricity
Downscaling[REMIND-MAgPIE 3.2-4.6 IntegratedPhysicalDamages (median)] | Fragmented World | ZAF | Final Energy¦Residential and Commercial¦Electricity | EJ/yr | Final Energy¦Residential and Commercial¦Electricity | demand_projection | elc_buildings | 2065 | 0.8553 | Final Energy¦Residential and Commercial¦Electricity
Downscaling[REMIND-MAgPIE 3.2-4.6 IntegratedPhysicalDamages (median)] | Fragmented World | ZAF | Final Energy¦Residential and Commercial¦Electricity | EJ/yr | Final Energy¦Residential and Commercial¦Electricity | demand_projection | elc_buildings | 2070 | 0.9419 | Final Energy¦Residential and Commercial¦Electricity
Downscaling[REMIND-MAgPIE 3.2-4.6 IntegratedPhysicalDamages (median)] | Fragmented World | ZAF | Final Energy¦Residential and Commercial¦Electricity | EJ/yr | Final Energy¦Residential and Commercial¦Electricity | demand_projection | elc_buildings | 2075 | 1.0996 | Final Energy¦Residential and Commercial¦Electricity
Downscaling[REMIND-MAgPIE 3.2-4.6 IntegratedPhysicalDamages (median)] | Fragmented World | ZAF | Final Energy¦Residential and Commercial¦Electricity | EJ/yr | Final Energy¦Residential and Commercial¦Electricity | demand_projection | elc_buildings | 2080 | 1.2155 | Final Energy¦Residential and Commercial¦Electricity
Downscaling[REMIND-MAgPIE 3.2-4.6 IntegratedPhysicalDamages (median)] | Fragmented World | ZAF | Final Energy¦Residential and Commercial¦Electricity | EJ/yr | Final Energy¦Residential and Commercial¦Electricity | demand_projection | elc_buildings | 2085 | 1.3361 | Final Energy¦Residential and Commercial¦Electricity
Downscaling[REMIND-MAgPIE 3.2-4.6 IntegratedPhysicalDamages (median)] | Fragmented World | ZAF | Final Energy¦Residential and Commercial¦Electricity | EJ/yr | Final Energy¦Residential and Commercial¦Electricity | demand_projection | elc_buildings | 2090 | 1.4303 | Final Energy¦Residential and Commercial¦Electricity
Downscaling[REMIND-MAgPIE 3.2-4.6 IntegratedPhysicalDamages (median)] | Fragmented World | ZAF | Final Energy¦Residential and Commercial¦Electricity | EJ/yr | Final Energy¦Residential and Commercial¦Electricity | demand_projection | elc_buildings | 2095 | 1.4398 | Final Energy¦Residential and Commercial¦Electricity
Downscaling[REMIND-MAgPIE 3.2-4.6 IntegratedPhysicalDamages (median)] | Fragmented World | ZAF | Final Energy¦Residential and Commercial¦Electricity | EJ/yr | Final Energy¦Residential and Commercial¦Electricity | demand_projection | elc_buildings | 2100 | 1.445 | Final Energy¦Residential and Commercial¦Electricity
Downscaling[REMIND-MAgPIE 3.2-4.6 IntegratedPhysicalDamages (median)] | Fragmented World | ZAF | Final Energy¦Transportation¦Electricity | EJ/yr | Final Energy¦Transportation¦Electricity | demand_projection | elc_transport | 2020 | 0.0108 | Final Energy¦Transportation¦Electricity
Downscaling[REMIND-MAgPIE 3.2-4.6 IntegratedPhysicalDamages (median)] | Fragmented World | ZAF | Final Energy¦Transportation¦Electricity | EJ/yr | Final Energy¦Transportation¦Electricity | demand_projection | elc_transport | 2025 | 0.0433 | Final Energy¦Transportation¦Electricity
Downscaling[REMIND-MAgPIE 3.2-4.6 IntegratedPhysicalDamages (median)] | Fragmented World | ZAF | Final Energy¦Transportation¦Electricity | EJ/yr | Final Energy¦Transportation¦Electricity | demand_projection | elc_transport | 2030 | 0.1607 | Final Energy¦Transportation¦Electricity
Downscaling[REMIND-MAgPIE 3.2-4.6 IntegratedPhysicalDamages (median)] | Fragmented World | ZAF | Final Energy¦Transportation¦Electricity | EJ/yr | Final Energy¦Transportation¦Electricity | demand_projection | elc_transport | 2035 | 0.258 | Final Energy¦Transportation¦Electricity
Downscaling[REMIND-MAgPIE 3.2-4.6 IntegratedPhysicalDamages (median)] | Fragmented World | ZAF | Final Energy¦Transportation¦Electricity | EJ/yr | Final Energy¦Transportation¦Electricity | demand_projection | elc_transport | 2040 | 0.3642 | Final Energy¦Transportation¦Electricity
Downscaling[REMIND-MAgPIE 3.2-4.6 IntegratedPhysicalDamages (median)] | Fragmented World | ZAF | Final Energy¦Transportation¦Electricity | EJ/yr | Final Energy¦Transportation¦Electricity | demand_projection | elc_transport | 2045 | 0.4231 | Final Energy¦Transportation¦Electricity
Downscaling[REMIND-MAgPIE 3.2-4.6 IntegratedPhysicalDamages (median)] | Fragmented World | ZAF | Final Energy¦Transportation¦Electricity | EJ/yr | Final Energy¦Transportation¦Electricity | demand_projection | elc_transport | 2050 | 0.4717 | Final Energy¦Transportation¦Electricity
Downscaling[REMIND-MAgPIE 3.2-4.6 IntegratedPhysicalDamages (median)] | Fragmented World | ZAF | Final Energy¦Transportation¦Electricity | EJ/yr | Final Energy¦Transportation¦Electricity | demand_projection | elc_transport | 2055 | 0.5332 | Final Energy¦Transportation¦Electricity
Downscaling[REMIND-MAgPIE 3.2-4.6 IntegratedPhysicalDamages (median)] | Fragmented World | ZAF | Final Energy¦Transportation¦Electricity | EJ/yr | Final Energy¦Transportation¦Electricity | demand_projection | elc_transport | 2060 | 0.6024 | Final Energy¦Transportation¦Electricity
Downscaling[REMIND-MAgPIE 3.2-4.6 IntegratedPhysicalDamages (median)] | Fragmented World | ZAF | Final Energy¦Transportation¦Electricity | EJ/yr | Final Energy¦Transportation¦Electricity | demand_projection | elc_transport | 2065 | 0.6023 | Final Energy¦Transportation¦Electricity
Downscaling[REMIND-MAgPIE 3.2-4.6 IntegratedPhysicalDamages (median)] | Fragmented World | ZAF | Final Energy¦Transportation¦Electricity | EJ/yr | Final Energy¦Transportation¦Electricity | demand_projection | elc_transport | 2070 | 0.598 | Final Energy¦Transportation¦Electricity
Downscaling[REMIND-MAgPIE 3.2-4.6 IntegratedPhysicalDamages (median)] | Fragmented World | ZAF | Final Energy¦Transportation¦Electricity | EJ/yr | Final Energy¦Transportation¦Electricity | demand_projection | elc_transport | 2075 | 0.5861 | Final Energy¦Transportation¦Electricity
Downscaling[REMIND-MAgPIE 3.2-4.6 IntegratedPhysicalDamages (median)] | Fragmented World | ZAF | Final Energy¦Transportation¦Electricity | EJ/yr | Final Energy¦Transportation¦Electricity | demand_projection | elc_transport | 2080 | 0.5742 | Final Energy¦Transportation¦Electricity
Downscaling[REMIND-MAgPIE 3.2-4.6 IntegratedPhysicalDamages (median)] | Fragmented World | ZAF | Final Energy¦Transportation¦Electricity | EJ/yr | Final Energy¦Transportation¦Electricity | demand_projection | elc_transport | 2085 | 0.5557 | Final Energy¦Transportation¦Electricity
Downscaling[REMIND-MAgPIE 3.2-4.6 IntegratedPhysicalDamages (median)] | Fragmented World | ZAF | Final Energy¦Transportation¦Electricity | EJ/yr | Final Energy¦Transportation¦Electricity | demand_projection | elc_transport | 2090 | 0.5367 | Final Energy¦Transportation¦Electricity
Downscaling[REMIND-MAgPIE 3.2-4.6 IntegratedPhysicalDamages (median)] | Fragmented World | ZAF | Final Energy¦Transportation¦Electricity | EJ/yr | Final Energy¦Transportation¦Electricity | demand_projection | elc_transport | 2095 | 0.5098 | Final Energy¦Transportation¦Electricity
Downscaling[REMIND-MAgPIE 3.2-4.6 IntegratedPhysicalDamages (median)] | Fragmented World | ZAF | Final Energy¦Transportation¦Electricity | EJ/yr | Final Energy¦Transportation¦Electricity | demand_projection | elc_transport | 2100 | 0.4857 | Final Energy¦Transportation¦Electricity
Downscaling[REMIND-MAgPIE 3.2-4.6 IntegratedPhysicalDamages (median)] | Fragmented World | ZAF | Secondary Energy¦Hydrogen | EJ/yr | Secondary Energy¦Hydrogen | demand_projection | hydrogen_allsect | 2020 | 0.0006 | Secondary Energy¦Hydrogen
Downscaling[REMIND-MAgPIE 3.2-4.6 IntegratedPhysicalDamages (median)] | Fragmented World | ZAF | Secondary Energy¦Hydrogen | EJ/yr | Secondary Energy¦Hydrogen | demand_projection | hydrogen_allsect | 2025 | 0.0043 | Secondary Energy¦Hydrogen
Downscaling[REMIND-MAgPIE 3.2-4.6 IntegratedPhysicalDamages (median)] | Fragmented World | ZAF | Secondary Energy¦Hydrogen | EJ/yr | Secondary Energy¦Hydrogen | demand_projection | hydrogen_allsect | 2030 | 0.01 | Secondary Energy¦Hydrogen
Downscaling[REMIND-MAgPIE 3.2-4.6 IntegratedPhysicalDamages (median)] | Fragmented World | ZAF | Secondary Energy¦Hydrogen | EJ/yr | Secondary Energy¦Hydrogen | demand_projection | hydrogen_allsect | 2035 | 0.0135 | Secondary Energy¦Hydrogen
Downscaling[REMIND-MAgPIE 3.2-4.6 IntegratedPhysicalDamages (median)] | Fragmented World | ZAF | Secondary Energy¦Hydrogen | EJ/yr | Secondary Energy¦Hydrogen | demand_projection | hydrogen_allsect | 2040 | 0.0182 | Secondary Energy¦Hydrogen
Downscaling[REMIND-MAgPIE 3.2-4.6 IntegratedPhysicalDamages (median)] | Fragmented World | ZAF | Secondary Energy¦Hydrogen | EJ/yr | Secondary Energy¦Hydrogen | demand_projection | hydrogen_allsect | 2045 | 0.0482 | Secondary Energy¦Hydrogen
Downscaling[REMIND-MAgPIE 3.2-4.6 IntegratedPhysicalDamages (median)] | Fragmented World | ZAF | Secondary Energy¦Hydrogen | EJ/yr | Secondary Energy¦Hydrogen | demand_projection | hydrogen_allsect | 2050 | 0.1323 | Secondary Energy¦Hydrogen
Downscaling[REMIND-MAgPIE 3.2-4.6 IntegratedPhysicalDamages (median)] | Fragmented World | ZAF | Secondary Energy¦Hydrogen | EJ/yr | Secondary Energy¦Hydrogen | demand_projection | hydrogen_allsect | 2055 | 0.2651 | Secondary Energy¦Hydrogen
Downscaling[REMIND-MAgPIE 3.2-4.6 IntegratedPhysicalDamages (median)] | Fragmented World | ZAF | Secondary Energy¦Hydrogen | EJ/yr | Secondary Energy¦Hydrogen | demand_projection | hydrogen_allsect | 2060 | 0.5023 | Secondary Energy¦Hydrogen
Downscaling[REMIND-MAgPIE 3.2-4.6 IntegratedPhysicalDamages (median)] | Fragmented World | ZAF | Secondary Energy¦Hydrogen | EJ/yr | Secondary Energy¦Hydrogen | demand_projection | hydrogen_allsect | 2065 | 0.622 | Secondary Energy¦Hydrogen
Downscaling[REMIND-MAgPIE 3.2-4.6 IntegratedPhysicalDamages (median)] | Fragmented World | ZAF | Secondary Energy¦Hydrogen | EJ/yr | Secondary Energy¦Hydrogen | demand_projection | hydrogen_allsect | 2070 | 0.7293 | Secondary Energy¦Hydrogen
Downscaling[REMIND-MAgPIE 3.2-4.6 IntegratedPhysicalDamages (median)] | Fragmented World | ZAF | Secondary Energy¦Hydrogen | EJ/yr | Secondary Energy¦Hydrogen | demand_projection | hydrogen_allsect | 2075 | 0.6975 | Secondary Energy¦Hydrogen
Downscaling[REMIND-MAgPIE 3.2-4.6 IntegratedPhysicalDamages (median)] | Fragmented World | ZAF | Secondary Energy¦Hydrogen | EJ/yr | Secondary Energy¦Hydrogen | demand_projection | hydrogen_allsect | 2080 | 0.665 | Secondary Energy¦Hydrogen
Downscaling[REMIND-MAgPIE 3.2-4.6 IntegratedPhysicalDamages (median)] | Fragmented World | ZAF | Secondary Energy¦Hydrogen | EJ/yr | Secondary Energy¦Hydrogen | demand_projection | hydrogen_allsect | 2085 | 0.6729 | Secondary Energy¦Hydrogen
Downscaling[REMIND-MAgPIE 3.2-4.6 IntegratedPhysicalDamages (median)] | Fragmented World | ZAF | Secondary Energy¦Hydrogen | EJ/yr | Secondary Energy¦Hydrogen | demand_projection | hydrogen_allsect | 2090 | 0.6713 | Secondary Energy¦Hydrogen
Downscaling[REMIND-MAgPIE 3.2-4.6 IntegratedPhysicalDamages (median)] | Fragmented World | ZAF | Secondary Energy¦Hydrogen | EJ/yr | Secondary Energy¦Hydrogen | demand_projection | hydrogen_allsect | 2095 | 0.8332 | Secondary Energy¦Hydrogen
Downscaling[REMIND-MAgPIE 3.2-4.6 IntegratedPhysicalDamages (median)] | Fragmented World | ZAF | Secondary Energy¦Hydrogen | EJ/yr | Secondary Energy¦Hydrogen | demand_projection | hydrogen_allsect | 2100 | 0.9155 | Secondary Energy¦Hydrogen
Downscaling[REMIND-MAgPIE 3.2-4.6 IntegratedPhysicalDamages (median)] | Fragmented World | ZAF | Secondary Energy¦Electricity¦Coal | EJ/yr | Secondary Energy¦Electricity¦Coal | elec_co2 |  | 2020 | 0.6572 | Secondary Energy¦Electricity¦Coal | 94
Downscaling[REMIND-MAgPIE 3.2-4.6 IntegratedPhysicalDamages (median)] | Fragmented World | ZAF | Secondary Energy¦Electricity¦Coal | EJ/yr | Secondary Energy¦Electricity¦Coal | elec_co2 |  | 2025 | 0.32 | Secondary Energy¦Electricity¦Coal | 94
Downscaling[REMIND-MAgPIE 3.2-4.6 IntegratedPhysicalDamages (median)] | Fragmented World | ZAF | Secondary Energy¦Electricity¦Coal | EJ/yr | Secondary Energy¦Electricity¦Coal | elec_co2 |  | 2030 | 0.2592 | Secondary Energy¦Electricity¦Coal | 94
Downscaling[REMIND-MAgPIE 3.2-4.6 IntegratedPhysicalDamages (median)] | Fragmented World | ZAF | Secondary Energy¦Electricity¦Coal | EJ/yr | Secondary Energy¦Electricity¦Coal | elec_co2 |  | 2035 | 0.1731 | Secondary Energy¦Electricity¦Coal | 94
Downscaling[REMIND-MAgPIE 3.2-4.6 IntegratedPhysicalDamages (median)] | Fragmented World | ZAF | Secondary Energy¦Electricity¦Coal | EJ/yr | Secondary Energy¦Electricity¦Coal | elec_co2 |  | 2040 | 0.0176 | Secondary Energy¦Electricity¦Coal | 94
Downscaling[REMIND-MAgPIE 3.2-4.6 IntegratedPhysicalDamages (median)] | Fragmented World | ZAF | Secondary Energy¦Electricity¦Coal | EJ/yr | Secondary Energy¦Electricity¦Coal | elec_co2 |  | 2045 | 0.0102 | Secondary Energy¦Electricity¦Coal | 94
Downscaling[REMIND-MAgPIE 3.2-4.6 IntegratedPhysicalDamages (median)] | Fragmented World | ZAF | Secondary Energy¦Electricity¦Coal | EJ/yr | Secondary Energy¦Electricity¦Coal | elec_co2 |  | 2050 | 0.0237 | Secondary Energy¦Electricity¦Coal | 94
Downscaling[REMIND-MAgPIE 3.2-4.6 IntegratedPhysicalDamages (median)] | Fragmented World | ZAF | Secondary Energy¦Electricity¦Coal | EJ/yr | Secondary Energy¦Electricity¦Coal | elec_co2 |  | 2055 | 0.0453 | Secondary Energy¦Electricity¦Coal | 94
Downscaling[REMIND-MAgPIE 3.2-4.6 IntegratedPhysicalDamages (median)] | Fragmented World | ZAF | Secondary Energy¦Electricity¦Coal | EJ/yr | Secondary Energy¦Electricity¦Coal | elec_co2 |  | 2060 | 0.0857 | Secondary Energy¦Electricity¦Coal | 94
Downscaling[REMIND-MAgPIE 3.2-4.6 IntegratedPhysicalDamages (median)] | Fragmented World | ZAF | Secondary Energy¦Electricity¦Coal | EJ/yr | Secondary Energy¦Electricity¦Coal | elec_co2 |  | 2065 | 0.1051 | Secondary Energy¦Electricity¦Coal | 94
Downscaling[REMIND-MAgPIE 3.2-4.6 IntegratedPhysicalDamages (median)] | Fragmented World | ZAF | Secondary Energy¦Electricity¦Coal | EJ/yr | Secondary Energy¦Electricity¦Coal | elec_co2 |  | 2070 | 0.1137 | Secondary Energy¦Electricity¦Coal | 94
Downscaling[REMIND-MAgPIE 3.2-4.6 IntegratedPhysicalDamages (median)] | Fragmented World | ZAF | Secondary Energy¦Electricity¦Coal | EJ/yr | Secondary Energy¦Electricity¦Coal | elec_co2 |  | 2075 | 0.1016 | Secondary Energy¦Electricity¦Coal | 94
Downscaling[REMIND-MAgPIE 3.2-4.6 IntegratedPhysicalDamages (median)] | Fragmented World | ZAF | Secondary Energy¦Electricity¦Coal | EJ/yr | Secondary Energy¦Electricity¦Coal | elec_co2 |  | 2080 | 0.0901 | Secondary Energy¦Electricity¦Coal | 94
Downscaling[REMIND-MAgPIE 3.2-4.6 IntegratedPhysicalDamages (median)] | Fragmented World | ZAF | Secondary Energy¦Electricity¦Coal | EJ/yr | Secondary Energy¦Electricity¦Coal | elec_co2 |  | 2085 | 0.1134 | Secondary Energy¦Electricity¦Coal | 94
Downscaling[REMIND-MAgPIE 3.2-4.6 IntegratedPhysicalDamages (median)] | Fragmented World | ZAF | Secondary Energy¦Electricity¦Coal | EJ/yr | Secondary Energy¦Electricity¦Coal | elec_co2 |  | 2090 | 0.1347 | Secondary Energy¦Electricity¦Coal | 94
Downscaling[REMIND-MAgPIE 3.2-4.6 IntegratedPhysicalDamages (median)] | Fragmented World | ZAF | Secondary Energy¦Electricity¦Coal | EJ/yr | Secondary Energy¦Electricity¦Coal | elec_co2 |  | 2095 | 0.2841 | Secondary Energy¦Electricity¦Coal | 94
Downscaling[REMIND-MAgPIE 3.2-4.6 IntegratedPhysicalDamages (median)] | Fragmented World | ZAF | Secondary Energy¦Electricity¦Coal | EJ/yr | Secondary Energy¦Electricity¦Coal | elec_co2 |  | 2100 | 0.4219 | Secondary Energy¦Electricity¦Coal | 94
Downscaling[REMIND-MAgPIE 3.2-4.6 IntegratedPhysicalDamages (median)] | Fragmented World | ZAF | Secondary Energy¦Electricity¦Gas | EJ/yr | Secondary Energy¦Electricity¦Gas | elec_co2 |  | 2020 | 0.0772 | Secondary Energy¦Electricity¦Gas | 55
Downscaling[REMIND-MAgPIE 3.2-4.6 IntegratedPhysicalDamages (median)] | Fragmented World | ZAF | Secondary Energy¦Electricity¦Gas | EJ/yr | Secondary Energy¦Electricity¦Gas | elec_co2 |  | 2025 | 0.183 | Secondary Energy¦Electricity¦Gas | 55
Downscaling[REMIND-MAgPIE 3.2-4.6 IntegratedPhysicalDamages (median)] | Fragmented World | ZAF | Secondary Energy¦Electricity¦Gas | EJ/yr | Secondary Energy¦Electricity¦Gas | elec_co2 |  | 2030 | 0.1969 | Secondary Energy¦Electricity¦Gas | 55
Downscaling[REMIND-MAgPIE 3.2-4.6 IntegratedPhysicalDamages (median)] | Fragmented World | ZAF | Secondary Energy¦Electricity¦Gas | EJ/yr | Secondary Energy¦Electricity¦Gas | elec_co2 |  | 2035 | 0.0783 | Secondary Energy¦Electricity¦Gas | 55
Downscaling[REMIND-MAgPIE 3.2-4.6 IntegratedPhysicalDamages (median)] | Fragmented World | ZAF | Secondary Energy¦Electricity¦Gas | EJ/yr | Secondary Energy¦Electricity¦Gas | elec_co2 |  | 2040 | 0.0353 | Secondary Energy¦Electricity¦Gas | 55
Downscaling[REMIND-MAgPIE 3.2-4.6 IntegratedPhysicalDamages (median)] | Fragmented World | ZAF | Secondary Energy¦Electricity¦Gas | EJ/yr | Secondary Energy¦Electricity¦Gas | elec_co2 |  | 2045 | 0.0164 | Secondary Energy¦Electricity¦Gas | 55
Downscaling[REMIND-MAgPIE 3.2-4.6 IntegratedPhysicalDamages (median)] | Fragmented World | ZAF | Secondary Energy¦Electricity¦Gas | EJ/yr | Secondary Energy¦Electricity¦Gas | elec_co2 |  | 2050 | 0.0069 | Secondary Energy¦Electricity¦Gas | 55
Downscaling[REMIND-MAgPIE 3.2-4.6 IntegratedPhysicalDamages (median)] | Fragmented World | ZAF | Secondary Energy¦Electricity¦Gas | EJ/yr | Secondary Energy¦Electricity¦Gas | elec_co2 |  | 2055 | 0.0067 | Secondary Energy¦Electricity¦Gas | 55
Downscaling[REMIND-MAgPIE 3.2-4.6 IntegratedPhysicalDamages (median)] | Fragmented World | ZAF | Secondary Energy¦Electricity¦Gas | EJ/yr | Secondary Energy¦Electricity¦Gas | elec_co2 |  | 2060 | 0.0047 | Secondary Energy¦Electricity¦Gas | 55
Downscaling[REMIND-MAgPIE 3.2-4.6 IntegratedPhysicalDamages (median)] | Fragmented World | ZAF | Secondary Energy¦Electricity¦Gas | EJ/yr | Secondary Energy¦Electricity¦Gas | elec_co2 |  | 2065 | 0.0053 | Secondary Energy¦Electricity¦Gas | 55
Downscaling[REMIND-MAgPIE 3.2-4.6 IntegratedPhysicalDamages (median)] | Fragmented World | ZAF | Secondary Energy¦Electricity¦Gas | EJ/yr | Secondary Energy¦Electricity¦Gas | elec_co2 |  | 2070 | 0.006 | Secondary Energy¦Electricity¦Gas | 55
Downscaling[REMIND-MAgPIE 3.2-4.6 IntegratedPhysicalDamages (median)] | Fragmented World | ZAF | Secondary Energy¦Electricity¦Gas | EJ/yr | Secondary Energy¦Electricity¦Gas | elec_co2 |  | 2075 | 0.0062 | Secondary Energy¦Electricity¦Gas | 55
Downscaling[REMIND-MAgPIE 3.2-4.6 IntegratedPhysicalDamages (median)] | Fragmented World | ZAF | Secondary Energy¦Electricity¦Gas | EJ/yr | Secondary Energy¦Electricity¦Gas | elec_co2 |  | 2080 | 0.0065 | Secondary Energy¦Electricity¦Gas | 55
Downscaling[REMIND-MAgPIE 3.2-4.6 IntegratedPhysicalDamages (median)] | Fragmented World | ZAF | Secondary Energy¦Electricity¦Gas | EJ/yr | Secondary Energy¦Electricity¦Gas | elec_co2 |  | 2085 | 0.0054 | Secondary Energy¦Electricity¦Gas | 55
Downscaling[REMIND-MAgPIE 3.2-4.6 IntegratedPhysicalDamages (median)] | Fragmented World | ZAF | Secondary Energy¦Electricity¦Gas | EJ/yr | Secondary Energy¦Electricity¦Gas | elec_co2 |  | 2090 | 0.0045 | Secondary Energy¦Electricity¦Gas | 55
Downscaling[REMIND-MAgPIE 3.2-4.6 IntegratedPhysicalDamages (median)] | Fragmented World | ZAF | Secondary Energy¦Electricity¦Gas | EJ/yr | Secondary Energy¦Electricity¦Gas | elec_co2 |  | 2095 | 0.0036 | Secondary Energy¦Electricity¦Gas | 55
Downscaling[REMIND-MAgPIE 3.2-4.6 IntegratedPhysicalDamages (median)] | Fragmented World | ZAF | Secondary Energy¦Electricity¦Gas | EJ/yr | Secondary Energy¦Electricity¦Gas | elec_co2 |  | 2100 | 0.0027 | Secondary Energy¦Electricity¦Gas | 55
Downscaling[REMIND-MAgPIE 3.2-4.6 IntegratedPhysicalDamages (median)] | Fragmented World | ZAF | Secondary Energy¦Electricity¦Oil | EJ/yr | Secondary Energy¦Electricity¦Oil | elec_co2 |  | 2020 | 0.0008 | Secondary Energy¦Electricity¦Oil | 70
Downscaling[REMIND-MAgPIE 3.2-4.6 IntegratedPhysicalDamages (median)] | Fragmented World | ZAF | Secondary Energy¦Electricity¦Oil | EJ/yr | Secondary Energy¦Electricity¦Oil | elec_co2 |  | 2025 | 0.0013 | Secondary Energy¦Electricity¦Oil | 70
Downscaling[REMIND-MAgPIE 3.2-4.6 IntegratedPhysicalDamages (median)] | Fragmented World | ZAF | Secondary Energy¦Electricity¦Oil | EJ/yr | Secondary Energy¦Electricity¦Oil | elec_co2 |  | 2030 | 0.0007 | Secondary Energy¦Electricity¦Oil | 70
Downscaling[REMIND-MAgPIE 3.2-4.6 IntegratedPhysicalDamages (median)] | Fragmented World | ZAF | Secondary Energy¦Electricity¦Oil | EJ/yr | Secondary Energy¦Electricity¦Oil | elec_co2 |  | 2035 | 0 | Secondary Energy¦Electricity¦Oil | 70
Downscaling[REMIND-MAgPIE 3.2-4.6 IntegratedPhysicalDamages (median)] | Fragmented World | ZAF | Secondary Energy¦Electricity¦Oil | EJ/yr | Secondary Energy¦Electricity¦Oil | elec_co2 |  | 2040 | 0 | Secondary Energy¦Electricity¦Oil | 70
Downscaling[REMIND-MAgPIE 3.2-4.6 IntegratedPhysicalDamages (median)] | Fragmented World | ZAF | Secondary Energy¦Electricity¦Oil | EJ/yr | Secondary Energy¦Electricity¦Oil | elec_co2 |  | 2045 | 0 | Secondary Energy¦Electricity¦Oil | 70
Downscaling[REMIND-MAgPIE 3.2-4.6 IntegratedPhysicalDamages (median)] | Fragmented World | ZAF | Secondary Energy¦Electricity¦Oil | EJ/yr | Secondary Energy¦Electricity¦Oil | elec_co2 |  | 2050 | 0 | Secondary Energy¦Electricity¦Oil | 70
Downscaling[REMIND-MAgPIE 3.2-4.6 IntegratedPhysicalDamages (median)] | Fragmented World | ZAF | Secondary Energy¦Electricity¦Oil | EJ/yr | Secondary Energy¦Electricity¦Oil | elec_co2 |  | 2055 | 0 | Secondary Energy¦Electricity¦Oil | 70
Downscaling[REMIND-MAgPIE 3.2-4.6 IntegratedPhysicalDamages (median)] | Fragmented World | ZAF | Secondary Energy¦Electricity¦Oil | EJ/yr | Secondary Energy¦Electricity¦Oil | elec_co2 |  | 2060 | 0 | Secondary Energy¦Electricity¦Oil | 70
Downscaling[REMIND-MAgPIE 3.2-4.6 IntegratedPhysicalDamages (median)] | Fragmented World | ZAF | Secondary Energy¦Electricity¦Oil | EJ/yr | Secondary Energy¦Electricity¦Oil | elec_co2 |  | 2065 | 0 | Secondary Energy¦Electricity¦Oil | 70
Downscaling[REMIND-MAgPIE 3.2-4.6 IntegratedPhysicalDamages (median)] | Fragmented World | ZAF | Secondary Energy¦Electricity¦Oil | EJ/yr | Secondary Energy¦Electricity¦Oil | elec_co2 |  | 2070 | 0 | Secondary Energy¦Electricity¦Oil | 70
Downscaling[REMIND-MAgPIE 3.2-4.6 IntegratedPhysicalDamages (median)] | Fragmented World | ZAF | Secondary Energy¦Electricity¦Oil | EJ/yr | Secondary Energy¦Electricity¦Oil | elec_co2 |  | 2075 | 0 | Secondary Energy¦Electricity¦Oil | 70
Downscaling[REMIND-MAgPIE 3.2-4.6 IntegratedPhysicalDamages (median)] | Fragmented World | ZAF | Secondary Energy¦Electricity¦Oil | EJ/yr | Secondary Energy¦Electricity¦Oil | elec_co2 |  | 2080 | 0 | Secondary Energy¦Electricity¦Oil | 70
Downscaling[REMIND-MAgPIE 3.2-4.6 IntegratedPhysicalDamages (median)] | Fragmented World | ZAF | Secondary Energy¦Electricity¦Oil | EJ/yr | Secondary Energy¦Electricity¦Oil | elec_co2 |  | 2085 | 0 | Secondary Energy¦Electricity¦Oil | 70
Downscaling[REMIND-MAgPIE 3.2-4.6 IntegratedPhysicalDamages (median)] | Fragmented World | ZAF | Secondary Energy¦Electricity¦Oil | EJ/yr | Secondary Energy¦Electricity¦Oil | elec_co2 |  | 2090 | 0 | Secondary Energy¦Electricity¦Oil | 70
Downscaling[REMIND-MAgPIE 3.2-4.6 IntegratedPhysicalDamages (median)] | Fragmented World | ZAF | Secondary Energy¦Electricity¦Oil | EJ/yr | Secondary Energy¦Electricity¦Oil | elec_co2 |  | 2095 | 0 | Secondary Energy¦Electricity¦Oil | 70
Downscaling[REMIND-MAgPIE 3.2-4.6 IntegratedPhysicalDamages (median)] | Fragmented World | ZAF | Secondary Energy¦Electricity¦Oil | EJ/yr | Secondary Energy¦Electricity¦Oil | elec_co2 |  | 2100 | 0 | Secondary Energy¦Electricity¦Oil | 70
Downscaling[REMIND-MAgPIE 3.2-4.6 IntegratedPhysicalDamages (median)] | Fragmented World | ZAF | Price¦Primary Energy¦Biomass | US$2010/GJ | Price¦Primary Energy¦Biomass | fuel_supply | bioenergy | 2020 | 5.3799 | Price¦Primary Energy¦Biomass
Downscaling[REMIND-MAgPIE 3.2-4.6 IntegratedPhysicalDamages (median)] | Fragmented World | ZAF | Price¦Primary Energy¦Biomass | US$2010/GJ | Price¦Primary Energy¦Biomass | fuel_supply | bioenergy | 2025 | 5.7255 | Price¦Primary Energy¦Biomass
Downscaling[REMIND-MAgPIE 3.2-4.6 IntegratedPhysicalDamages (median)] | Fragmented World | ZAF | Price¦Primary Energy¦Biomass | US$2010/GJ | Price¦Primary Energy¦Biomass | fuel_supply | bioenergy | 2030 | 5.1289 | Price¦Primary Energy¦Biomass
Downscaling[REMIND-MAgPIE 3.2-4.6 IntegratedPhysicalDamages (median)] | Fragmented World | ZAF | Price¦Primary Energy¦Biomass | US$2010/GJ | Price¦Primary Energy¦Biomass | fuel_supply | bioenergy | 2035 | 4.734 | Price¦Primary Energy¦Biomass
Downscaling[REMIND-MAgPIE 3.2-4.6 IntegratedPhysicalDamages (median)] | Fragmented World | ZAF | Price¦Primary Energy¦Biomass | US$2010/GJ | Price¦Primary Energy¦Biomass | fuel_supply | bioenergy | 2040 | 5.146 | Price¦Primary Energy¦Biomass
Downscaling[REMIND-MAgPIE 3.2-4.6 IntegratedPhysicalDamages (median)] | Fragmented World | ZAF | Price¦Primary Energy¦Biomass | US$2010/GJ | Price¦Primary Energy¦Biomass | fuel_supply | bioenergy | 2045 | 5.8974 | Price¦Primary Energy¦Biomass
Downscaling[REMIND-MAgPIE 3.2-4.6 IntegratedPhysicalDamages (median)] | Fragmented World | ZAF | Price¦Primary Energy¦Biomass | US$2010/GJ | Price¦Primary Energy¦Biomass | fuel_supply | bioenergy | 2050 | 6.5883 | Price¦Primary Energy¦Biomass
Downscaling[REMIND-MAgPIE 3.2-4.6 IntegratedPhysicalDamages (median)] | Fragmented World | ZAF | Price¦Primary Energy¦Biomass | US$2010/GJ | Price¦Primary Energy¦Biomass | fuel_supply | bioenergy | 2055 | 8.2953 | Price¦Primary Energy¦Biomass
Downscaling[REMIND-MAgPIE 3.2-4.6 IntegratedPhysicalDamages (median)] | Fragmented World | ZAF | Price¦Primary Energy¦Biomass | US$2010/GJ | Price¦Primary Energy¦Biomass | fuel_supply | bioenergy | 2060 | 14.1124 | Price¦Primary Energy¦Biomass
Downscaling[REMIND-MAgPIE 3.2-4.6 IntegratedPhysicalDamages (median)] | Fragmented World | ZAF | Price¦Primary Energy¦Biomass | US$2010/GJ | Price¦Primary Energy¦Biomass | fuel_supply | bioenergy | 2065 | 14.4529 | Price¦Primary Energy¦Biomass
Downscaling[REMIND-MAgPIE 3.2-4.6 IntegratedPhysicalDamages (median)] | Fragmented World | ZAF | Price¦Primary Energy¦Biomass | US$2010/GJ | Price¦Primary Energy¦Biomass | fuel_supply | bioenergy | 2070 | 14.7934 | Price¦Primary Energy¦Biomass
Downscaling[REMIND-MAgPIE 3.2-4.6 IntegratedPhysicalDamages (median)] | Fragmented World | ZAF | Price¦Primary Energy¦Biomass | US$2010/GJ | Price¦Primary Energy¦Biomass | fuel_supply | bioenergy | 2075 | 14.9008 | Price¦Primary Energy¦Biomass
Downscaling[REMIND-MAgPIE 3.2-4.6 IntegratedPhysicalDamages (median)] | Fragmented World | ZAF | Price¦Primary Energy¦Biomass | US$2010/GJ | Price¦Primary Energy¦Biomass | fuel_supply | bioenergy | 2080 | 15.0082 | Price¦Primary Energy¦Biomass
Downscaling[REMIND-MAgPIE 3.2-4.6 IntegratedPhysicalDamages (median)] | Fragmented World | ZAF | Price¦Primary Energy¦Biomass | US$2010/GJ | Price¦Primary Energy¦Biomass | fuel_supply | bioenergy | 2085 | 14.6652 | Price¦Primary Energy¦Biomass
Downscaling[REMIND-MAgPIE 3.2-4.6 IntegratedPhysicalDamages (median)] | Fragmented World | ZAF | Price¦Primary Energy¦Biomass | US$2010/GJ | Price¦Primary Energy¦Biomass | fuel_supply | bioenergy | 2090 | 14.3223 | Price¦Primary Energy¦Biomass
Downscaling[REMIND-MAgPIE 3.2-4.6 IntegratedPhysicalDamages (median)] | Fragmented World | ZAF | Price¦Primary Energy¦Biomass | US$2010/GJ | Price¦Primary Energy¦Biomass | fuel_supply | bioenergy | 2095 | 13.7376 | Price¦Primary Energy¦Biomass
Downscaling[REMIND-MAgPIE 3.2-4.6 IntegratedPhysicalDamages (median)] | Fragmented World | ZAF | Price¦Primary Energy¦Biomass | US$2010/GJ | Price¦Primary Energy¦Biomass | fuel_supply | bioenergy | 2100 | 13.153 | Price¦Primary Energy¦Biomass
Downscaling[REMIND-MAgPIE 3.2-4.6 IntegratedPhysicalDamages (median)] | Fragmented World | ZAF | Price¦Primary Energy¦Coal | US$2010/GJ | Price¦Primary Energy¦Coal | fuel_supply | coal | 2020 | 2.0344 | Price¦Primary Energy¦Coal
Downscaling[REMIND-MAgPIE 3.2-4.6 IntegratedPhysicalDamages (median)] | Fragmented World | ZAF | Price¦Primary Energy¦Coal | US$2010/GJ | Price¦Primary Energy¦Coal | fuel_supply | coal | 2025 | 2.2207 | Price¦Primary Energy¦Coal
Downscaling[REMIND-MAgPIE 3.2-4.6 IntegratedPhysicalDamages (median)] | Fragmented World | ZAF | Price¦Primary Energy¦Coal | US$2010/GJ | Price¦Primary Energy¦Coal | fuel_supply | coal | 2030 | 2.2579 | Price¦Primary Energy¦Coal
Downscaling[REMIND-MAgPIE 3.2-4.6 IntegratedPhysicalDamages (median)] | Fragmented World | ZAF | Price¦Primary Energy¦Coal | US$2010/GJ | Price¦Primary Energy¦Coal | fuel_supply | coal | 2035 | 2.2496 | Price¦Primary Energy¦Coal
Downscaling[REMIND-MAgPIE 3.2-4.6 IntegratedPhysicalDamages (median)] | Fragmented World | ZAF | Price¦Primary Energy¦Coal | US$2010/GJ | Price¦Primary Energy¦Coal | fuel_supply | coal | 2040 | 1.791 | Price¦Primary Energy¦Coal
Downscaling[REMIND-MAgPIE 3.2-4.6 IntegratedPhysicalDamages (median)] | Fragmented World | ZAF | Price¦Primary Energy¦Coal | US$2010/GJ | Price¦Primary Energy¦Coal | fuel_supply | coal | 2045 | 1.6065 | Price¦Primary Energy¦Coal
Downscaling[REMIND-MAgPIE 3.2-4.6 IntegratedPhysicalDamages (median)] | Fragmented World | ZAF | Price¦Primary Energy¦Coal | US$2010/GJ | Price¦Primary Energy¦Coal | fuel_supply | coal | 2050 | 1.8856 | Price¦Primary Energy¦Coal
Downscaling[REMIND-MAgPIE 3.2-4.6 IntegratedPhysicalDamages (median)] | Fragmented World | ZAF | Price¦Primary Energy¦Coal | US$2010/GJ | Price¦Primary Energy¦Coal | fuel_supply | coal | 2055 | 1.7407 | Price¦Primary Energy¦Coal
Downscaling[REMIND-MAgPIE 3.2-4.6 IntegratedPhysicalDamages (median)] | Fragmented World | ZAF | Price¦Primary Energy¦Coal | US$2010/GJ | Price¦Primary Energy¦Coal | fuel_supply | coal | 2060 | 2.3799 | Price¦Primary Energy¦Coal
Downscaling[REMIND-MAgPIE 3.2-4.6 IntegratedPhysicalDamages (median)] | Fragmented World | ZAF | Price¦Primary Energy¦Coal | US$2010/GJ | Price¦Primary Energy¦Coal | fuel_supply | coal | 2065 | 2.4298 | Price¦Primary Energy¦Coal
Downscaling[REMIND-MAgPIE 3.2-4.6 IntegratedPhysicalDamages (median)] | Fragmented World | ZAF | Price¦Primary Energy¦Coal | US$2010/GJ | Price¦Primary Energy¦Coal | fuel_supply | coal | 2070 | 2.4798 | Price¦Primary Energy¦Coal
Downscaling[REMIND-MAgPIE 3.2-4.6 IntegratedPhysicalDamages (median)] | Fragmented World | ZAF | Price¦Primary Energy¦Coal | US$2010/GJ | Price¦Primary Energy¦Coal | fuel_supply | coal | 2075 | 2.4354 | Price¦Primary Energy¦Coal
Downscaling[REMIND-MAgPIE 3.2-4.6 IntegratedPhysicalDamages (median)] | Fragmented World | ZAF | Price¦Primary Energy¦Coal | US$2010/GJ | Price¦Primary Energy¦Coal | fuel_supply | coal | 2080 | 2.3911 | Price¦Primary Energy¦Coal
Downscaling[REMIND-MAgPIE 3.2-4.6 IntegratedPhysicalDamages (median)] | Fragmented World | ZAF | Price¦Primary Energy¦Coal | US$2010/GJ | Price¦Primary Energy¦Coal | fuel_supply | coal | 2085 | 2.3793 | Price¦Primary Energy¦Coal
Downscaling[REMIND-MAgPIE 3.2-4.6 IntegratedPhysicalDamages (median)] | Fragmented World | ZAF | Price¦Primary Energy¦Coal | US$2010/GJ | Price¦Primary Energy¦Coal | fuel_supply | coal | 2090 | 2.3674 | Price¦Primary Energy¦Coal
Downscaling[REMIND-MAgPIE 3.2-4.6 IntegratedPhysicalDamages (median)] | Fragmented World | ZAF | Price¦Primary Energy¦Coal | US$2010/GJ | Price¦Primary Energy¦Coal | fuel_supply | coal | 2095 | 2.3416 | Price¦Primary Energy¦Coal
Downscaling[REMIND-MAgPIE 3.2-4.6 IntegratedPhysicalDamages (median)] | Fragmented World | ZAF | Price¦Primary Energy¦Coal | US$2010/GJ | Price¦Primary Energy¦Coal | fuel_supply | coal | 2100 | 2.3157 | Price¦Primary Energy¦Coal
Downscaling[REMIND-MAgPIE 3.2-4.6 IntegratedPhysicalDamages (median)] | Fragmented World | ZAF | Price¦Primary Energy¦Gas | US$2010/GJ | Price¦Primary Energy¦Gas | fuel_supply | gas | 2020 | 3.9711 | Price¦Primary Energy¦Gas
Downscaling[REMIND-MAgPIE 3.2-4.6 IntegratedPhysicalDamages (median)] | Fragmented World | ZAF | Price¦Primary Energy¦Gas | US$2010/GJ | Price¦Primary Energy¦Gas | fuel_supply | gas | 2025 | 4.682 | Price¦Primary Energy¦Gas
Downscaling[REMIND-MAgPIE 3.2-4.6 IntegratedPhysicalDamages (median)] | Fragmented World | ZAF | Price¦Primary Energy¦Gas | US$2010/GJ | Price¦Primary Energy¦Gas | fuel_supply | gas | 2030 | 4.6153 | Price¦Primary Energy¦Gas
Downscaling[REMIND-MAgPIE 3.2-4.6 IntegratedPhysicalDamages (median)] | Fragmented World | ZAF | Price¦Primary Energy¦Gas | US$2010/GJ | Price¦Primary Energy¦Gas | fuel_supply | gas | 2035 | 5.1579 | Price¦Primary Energy¦Gas
Downscaling[REMIND-MAgPIE 3.2-4.6 IntegratedPhysicalDamages (median)] | Fragmented World | ZAF | Price¦Primary Energy¦Gas | US$2010/GJ | Price¦Primary Energy¦Gas | fuel_supply | gas | 2040 | 5.1806 | Price¦Primary Energy¦Gas
Downscaling[REMIND-MAgPIE 3.2-4.6 IntegratedPhysicalDamages (median)] | Fragmented World | ZAF | Price¦Primary Energy¦Gas | US$2010/GJ | Price¦Primary Energy¦Gas | fuel_supply | gas | 2045 | 5.5095 | Price¦Primary Energy¦Gas
Downscaling[REMIND-MAgPIE 3.2-4.6 IntegratedPhysicalDamages (median)] | Fragmented World | ZAF | Price¦Primary Energy¦Gas | US$2010/GJ | Price¦Primary Energy¦Gas | fuel_supply | gas | 2050 | 5.3321 | Price¦Primary Energy¦Gas
Downscaling[REMIND-MAgPIE 3.2-4.6 IntegratedPhysicalDamages (median)] | Fragmented World | ZAF | Price¦Primary Energy¦Gas | US$2010/GJ | Price¦Primary Energy¦Gas | fuel_supply | gas | 2055 | 5.1763 | Price¦Primary Energy¦Gas
Downscaling[REMIND-MAgPIE 3.2-4.6 IntegratedPhysicalDamages (median)] | Fragmented World | ZAF | Price¦Primary Energy¦Gas | US$2010/GJ | Price¦Primary Energy¦Gas | fuel_supply | gas | 2060 | 5.9523 | Price¦Primary Energy¦Gas
Downscaling[REMIND-MAgPIE 3.2-4.6 IntegratedPhysicalDamages (median)] | Fragmented World | ZAF | Price¦Primary Energy¦Gas | US$2010/GJ | Price¦Primary Energy¦Gas | fuel_supply | gas | 2065 | 5.8333 | Price¦Primary Energy¦Gas
Downscaling[REMIND-MAgPIE 3.2-4.6 IntegratedPhysicalDamages (median)] | Fragmented World | ZAF | Price¦Primary Energy¦Gas | US$2010/GJ | Price¦Primary Energy¦Gas | fuel_supply | gas | 2070 | 5.7142 | Price¦Primary Energy¦Gas
Downscaling[REMIND-MAgPIE 3.2-4.6 IntegratedPhysicalDamages (median)] | Fragmented World | ZAF | Price¦Primary Energy¦Gas | US$2010/GJ | Price¦Primary Energy¦Gas | fuel_supply | gas | 2075 | 5.7313 | Price¦Primary Energy¦Gas
Downscaling[REMIND-MAgPIE 3.2-4.6 IntegratedPhysicalDamages (median)] | Fragmented World | ZAF | Price¦Primary Energy¦Gas | US$2010/GJ | Price¦Primary Energy¦Gas | fuel_supply | gas | 2080 | 5.7484 | Price¦Primary Energy¦Gas
Downscaling[REMIND-MAgPIE 3.2-4.6 IntegratedPhysicalDamages (median)] | Fragmented World | ZAF | Price¦Primary Energy¦Gas | US$2010/GJ | Price¦Primary Energy¦Gas | fuel_supply | gas | 2085 | 5.7743 | Price¦Primary Energy¦Gas
Downscaling[REMIND-MAgPIE 3.2-4.6 IntegratedPhysicalDamages (median)] | Fragmented World | ZAF | Price¦Primary Energy¦Gas | US$2010/GJ | Price¦Primary Energy¦Gas | fuel_supply | gas | 2090 | 5.8002 | Price¦Primary Energy¦Gas
Downscaling[REMIND-MAgPIE 3.2-4.6 IntegratedPhysicalDamages (median)] | Fragmented World | ZAF | Price¦Primary Energy¦Gas | US$2010/GJ | Price¦Primary Energy¦Gas | fuel_supply | gas | 2095 | 5.8457 | Price¦Primary Energy¦Gas
Downscaling[REMIND-MAgPIE 3.2-4.6 IntegratedPhysicalDamages (median)] | Fragmented World | ZAF | Price¦Primary Energy¦Gas | US$2010/GJ | Price¦Primary Energy¦Gas | fuel_supply | gas | 2100 | 5.8912 | Price¦Primary Energy¦Gas
Downscaling[REMIND-MAgPIE 3.2-4.6 IntegratedPhysicalDamages (median)] | Fragmented World | ZAF | Price¦Secondary Energy¦Liquids¦Oil | US$2010/GJ | Price¦Secondary Energy¦Liquids¦Oil | fuel_supply | oil | 2020 | 65.1894 | Price¦Secondary Energy¦Liquids¦Oil
Downscaling[REMIND-MAgPIE 3.2-4.6 IntegratedPhysicalDamages (median)] | Fragmented World | ZAF | Price¦Secondary Energy¦Liquids¦Oil | US$2010/GJ | Price¦Secondary Energy¦Liquids¦Oil | fuel_supply | oil | 2025 | 74.0652 | Price¦Secondary Energy¦Liquids¦Oil
Downscaling[REMIND-MAgPIE 3.2-4.6 IntegratedPhysicalDamages (median)] | Fragmented World | ZAF | Price¦Secondary Energy¦Liquids¦Oil | US$2010/GJ | Price¦Secondary Energy¦Liquids¦Oil | fuel_supply | oil | 2030 | 82.7737 | Price¦Secondary Energy¦Liquids¦Oil
Downscaling[REMIND-MAgPIE 3.2-4.6 IntegratedPhysicalDamages (median)] | Fragmented World | ZAF | Price¦Secondary Energy¦Liquids¦Oil | US$2010/GJ | Price¦Secondary Energy¦Liquids¦Oil | fuel_supply | oil | 2035 | 71.9272 | Price¦Secondary Energy¦Liquids¦Oil
Downscaling[REMIND-MAgPIE 3.2-4.6 IntegratedPhysicalDamages (median)] | Fragmented World | ZAF | Price¦Secondary Energy¦Liquids¦Oil | US$2010/GJ | Price¦Secondary Energy¦Liquids¦Oil | fuel_supply | oil | 2040 | 88.1909 | Price¦Secondary Energy¦Liquids¦Oil
Downscaling[REMIND-MAgPIE 3.2-4.6 IntegratedPhysicalDamages (median)] | Fragmented World | ZAF | Price¦Secondary Energy¦Liquids¦Oil | US$2010/GJ | Price¦Secondary Energy¦Liquids¦Oil | fuel_supply | oil | 2045 | 99.7214 | Price¦Secondary Energy¦Liquids¦Oil
Downscaling[REMIND-MAgPIE 3.2-4.6 IntegratedPhysicalDamages (median)] | Fragmented World | ZAF | Price¦Secondary Energy¦Liquids¦Oil | US$2010/GJ | Price¦Secondary Energy¦Liquids¦Oil | fuel_supply | oil | 2050 | 105.0223 | Price¦Secondary Energy¦Liquids¦Oil
Downscaling[REMIND-MAgPIE 3.2-4.6 IntegratedPhysicalDamages (median)] | Fragmented World | ZAF | Price¦Secondary Energy¦Liquids¦Oil | US$2010/GJ | Price¦Secondary Energy¦Liquids¦Oil | fuel_supply | oil | 2055 | 121.3364 | Price¦Secondary Energy¦Liquids¦Oil
Downscaling[REMIND-MAgPIE 3.2-4.6 IntegratedPhysicalDamages (median)] | Fragmented World | ZAF | Price¦Secondary Energy¦Liquids¦Oil | US$2010/GJ | Price¦Secondary Energy¦Liquids¦Oil | fuel_supply | oil | 2060 | 178.816 | Price¦Secondary Energy¦Liquids¦Oil
Downscaling[REMIND-MAgPIE 3.2-4.6 IntegratedPhysicalDamages (median)] | Fragmented World | ZAF | Price¦Secondary Energy¦Liquids¦Oil | US$2010/GJ | Price¦Secondary Energy¦Liquids¦Oil | fuel_supply | oil | 2065 | 216.0919 | Price¦Secondary Energy¦Liquids¦Oil
Downscaling[REMIND-MAgPIE 3.2-4.6 IntegratedPhysicalDamages (median)] | Fragmented World | ZAF | Price¦Secondary Energy¦Liquids¦Oil | US$2010/GJ | Price¦Secondary Energy¦Liquids¦Oil | fuel_supply | oil | 2070 | 253.3679 | Price¦Secondary Energy¦Liquids¦Oil
Downscaling[REMIND-MAgPIE 3.2-4.6 IntegratedPhysicalDamages (median)] | Fragmented World | ZAF | Price¦Secondary Energy¦Liquids¦Oil | US$2010/GJ | Price¦Secondary Energy¦Liquids¦Oil | fuel_supply | oil | 2075 | 256.0747 | Price¦Secondary Energy¦Liquids¦Oil
Downscaling[REMIND-MAgPIE 3.2-4.6 IntegratedPhysicalDamages (median)] | Fragmented World | ZAF | Price¦Secondary Energy¦Liquids¦Oil | US$2010/GJ | Price¦Secondary Energy¦Liquids¦Oil | fuel_supply | oil | 2080 | 258.7814 | Price¦Secondary Energy¦Liquids¦Oil
Downscaling[REMIND-MAgPIE 3.2-4.6 IntegratedPhysicalDamages (median)] | Fragmented World | ZAF | Price¦Secondary Energy¦Liquids¦Oil | US$2010/GJ | Price¦Secondary Energy¦Liquids¦Oil | fuel_supply | oil | 2085 | 258.1191 | Price¦Secondary Energy¦Liquids¦Oil
Downscaling[REMIND-MAgPIE 3.2-4.6 IntegratedPhysicalDamages (median)] | Fragmented World | ZAF | Price¦Secondary Energy¦Liquids¦Oil | US$2010/GJ | Price¦Secondary Energy¦Liquids¦Oil | fuel_supply | oil | 2090 | 257.4569 | Price¦Secondary Energy¦Liquids¦Oil
Downscaling[REMIND-MAgPIE 3.2-4.6 IntegratedPhysicalDamages (median)] | Fragmented World | ZAF | Price¦Secondary Energy¦Liquids¦Oil | US$2010/GJ | Price¦Secondary Energy¦Liquids¦Oil | fuel_supply | oil | 2095 | 268.9149 | Price¦Secondary Energy¦Liquids¦Oil
Downscaling[REMIND-MAgPIE 3.2-4.6 IntegratedPhysicalDamages (median)] | Fragmented World | ZAF | Price¦Secondary Energy¦Liquids¦Oil | US$2010/GJ | Price¦Secondary Energy¦Liquids¦Oil | fuel_supply | oil | 2100 | 280.3729 | Price¦Secondary Energy¦Liquids¦Oil
Downscaling[REMIND-MAgPIE 3.2-4.6 IntegratedPhysicalDamages (median)] | Fragmented World | ZAF | Emissions¦CO2 | Mt CO2/yr | Emissions¦CO2 | scenarios - CO2 abatement | CO2 | 2020 | 463.5995 | Emissions¦CO2
Downscaling[REMIND-MAgPIE 3.2-4.6 IntegratedPhysicalDamages (median)] | Fragmented World | ZAF | Emissions¦CO2 | Mt CO2/yr | Emissions¦CO2 | scenarios - CO2 abatement | CO2 | 2025 | 378.5717 | Emissions¦CO2
Downscaling[REMIND-MAgPIE 3.2-4.6 IntegratedPhysicalDamages (median)] | Fragmented World | ZAF | Emissions¦CO2 | Mt CO2/yr | Emissions¦CO2 | scenarios - CO2 abatement | CO2 | 2030 | 429.8158 | Emissions¦CO2
Downscaling[REMIND-MAgPIE 3.2-4.6 IntegratedPhysicalDamages (median)] | Fragmented World | ZAF | Emissions¦CO2 | Mt CO2/yr | Emissions¦CO2 | scenarios - CO2 abatement | CO2 | 2035 | 315.8096 | Emissions¦CO2
Downscaling[REMIND-MAgPIE 3.2-4.6 IntegratedPhysicalDamages (median)] | Fragmented World | ZAF | Emissions¦CO2 | Mt CO2/yr | Emissions¦CO2 | scenarios - CO2 abatement | CO2 | 2040 | 174.041 | Emissions¦CO2
Downscaling[REMIND-MAgPIE 3.2-4.6 IntegratedPhysicalDamages (median)] | Fragmented World | ZAF | Emissions¦CO2 | Mt CO2/yr | Emissions¦CO2 | scenarios - CO2 abatement | CO2 | 2045 | 140.14 | Emissions¦CO2
Downscaling[REMIND-MAgPIE 3.2-4.6 IntegratedPhysicalDamages (median)] | Fragmented World | ZAF | Emissions¦CO2 | Mt CO2/yr | Emissions¦CO2 | scenarios - CO2 abatement | CO2 | 2050 | 119.9088 | Emissions¦CO2
Downscaling[REMIND-MAgPIE 3.2-4.6 IntegratedPhysicalDamages (median)] | Fragmented World | ZAF | Emissions¦CO2 | Mt CO2/yr | Emissions¦CO2 | scenarios - CO2 abatement | CO2 | 2055 | 124.688 | Emissions¦CO2
Downscaling[REMIND-MAgPIE 3.2-4.6 IntegratedPhysicalDamages (median)] | Fragmented World | ZAF | Emissions¦CO2 | Mt CO2/yr | Emissions¦CO2 | scenarios - CO2 abatement | CO2 | 2060 | 136.6718 | Emissions¦CO2
Downscaling[REMIND-MAgPIE 3.2-4.6 IntegratedPhysicalDamages (median)] | Fragmented World | ZAF | Emissions¦CO2 | Mt CO2/yr | Emissions¦CO2 | scenarios - CO2 abatement | CO2 | 2065 | 146.4059 | Emissions¦CO2
Downscaling[REMIND-MAgPIE 3.2-4.6 IntegratedPhysicalDamages (median)] | Fragmented World | ZAF | Emissions¦CO2 | Mt CO2/yr | Emissions¦CO2 | scenarios - CO2 abatement | CO2 | 2070 | 154.9661 | Emissions¦CO2
Downscaling[REMIND-MAgPIE 3.2-4.6 IntegratedPhysicalDamages (median)] | Fragmented World | ZAF | Emissions¦CO2 | Mt CO2/yr | Emissions¦CO2 | scenarios - CO2 abatement | CO2 | 2075 | 148.1504 | Emissions¦CO2
Downscaling[REMIND-MAgPIE 3.2-4.6 IntegratedPhysicalDamages (median)] | Fragmented World | ZAF | Emissions¦CO2 | Mt CO2/yr | Emissions¦CO2 | scenarios - CO2 abatement | CO2 | 2080 | 141.8965 | Emissions¦CO2
Downscaling[REMIND-MAgPIE 3.2-4.6 IntegratedPhysicalDamages (median)] | Fragmented World | ZAF | Emissions¦CO2 | Mt CO2/yr | Emissions¦CO2 | scenarios - CO2 abatement | CO2 | 2085 | 141.5965 | Emissions¦CO2
Downscaling[REMIND-MAgPIE 3.2-4.6 IntegratedPhysicalDamages (median)] | Fragmented World | ZAF | Emissions¦CO2 | Mt CO2/yr | Emissions¦CO2 | scenarios - CO2 abatement | CO2 | 2090 | 140.3123 | Emissions¦CO2
Downscaling[REMIND-MAgPIE 3.2-4.6 IntegratedPhysicalDamages (median)] | Fragmented World | ZAF | Emissions¦CO2 | Mt CO2/yr | Emissions¦CO2 | scenarios - CO2 abatement | CO2 | 2095 | 158.9542 | Emissions¦CO2
Downscaling[REMIND-MAgPIE 3.2-4.6 IntegratedPhysicalDamages (median)] | Fragmented World | ZAF | Emissions¦CO2 | Mt CO2/yr | Emissions¦CO2 | scenarios - CO2 abatement | CO2 | 2100 | 169.4018 | Emissions¦CO2
Downscaling[REMIND-MAgPIE 3.2-4.6 IntegratedPhysicalDamages (median)] | Fragmented World | ZAF | Emissions¦CO2¦Energy | Mt CO2/yr | Emissions¦CO2¦Energy | scenarios - CO2 abatement | CO2 | 2020 | 390.8099 | Emissions¦CO2¦Energy
Downscaling[REMIND-MAgPIE 3.2-4.6 IntegratedPhysicalDamages (median)] | Fragmented World | ZAF | Emissions¦CO2¦Energy | Mt CO2/yr | Emissions¦CO2¦Energy | scenarios - CO2 abatement | CO2 | 2025 | 313.1088 | Emissions¦CO2¦Energy
Downscaling[REMIND-MAgPIE 3.2-4.6 IntegratedPhysicalDamages (median)] | Fragmented World | ZAF | Emissions¦CO2¦Energy | Mt CO2/yr | Emissions¦CO2¦Energy | scenarios - CO2 abatement | CO2 | 2030 | 365.1033 | Emissions¦CO2¦Energy
Downscaling[REMIND-MAgPIE 3.2-4.6 IntegratedPhysicalDamages (median)] | Fragmented World | ZAF | Emissions¦CO2¦Energy | Mt CO2/yr | Emissions¦CO2¦Energy | scenarios - CO2 abatement | CO2 | 2035 | 264.6323 | Emissions¦CO2¦Energy
Downscaling[REMIND-MAgPIE 3.2-4.6 IntegratedPhysicalDamages (median)] | Fragmented World | ZAF | Emissions¦CO2¦Energy | Mt CO2/yr | Emissions¦CO2¦Energy | scenarios - CO2 abatement | CO2 | 2040 | 125.631 | Emissions¦CO2¦Energy
Downscaling[REMIND-MAgPIE 3.2-4.6 IntegratedPhysicalDamages (median)] | Fragmented World | ZAF | Emissions¦CO2¦Energy | Mt CO2/yr | Emissions¦CO2¦Energy | scenarios - CO2 abatement | CO2 | 2045 | 94.1027 | Emissions¦CO2¦Energy
Downscaling[REMIND-MAgPIE 3.2-4.6 IntegratedPhysicalDamages (median)] | Fragmented World | ZAF | Emissions¦CO2¦Energy | Mt CO2/yr | Emissions¦CO2¦Energy | scenarios - CO2 abatement | CO2 | 2050 | 75.517 | Emissions¦CO2¦Energy
Downscaling[REMIND-MAgPIE 3.2-4.6 IntegratedPhysicalDamages (median)] | Fragmented World | ZAF | Emissions¦CO2¦Energy | Mt CO2/yr | Emissions¦CO2¦Energy | scenarios - CO2 abatement | CO2 | 2055 | 78.6552 | Emissions¦CO2¦Energy
Downscaling[REMIND-MAgPIE 3.2-4.6 IntegratedPhysicalDamages (median)] | Fragmented World | ZAF | Emissions¦CO2¦Energy | Mt CO2/yr | Emissions¦CO2¦Energy | scenarios - CO2 abatement | CO2 | 2060 | 89.7656 | Emissions¦CO2¦Energy
Downscaling[REMIND-MAgPIE 3.2-4.6 IntegratedPhysicalDamages (median)] | Fragmented World | ZAF | Emissions¦CO2¦Energy | Mt CO2/yr | Emissions¦CO2¦Energy | scenarios - CO2 abatement | CO2 | 2065 | 98.0633 | Emissions¦CO2¦Energy
Downscaling[REMIND-MAgPIE 3.2-4.6 IntegratedPhysicalDamages (median)] | Fragmented World | ZAF | Emissions¦CO2¦Energy | Mt CO2/yr | Emissions¦CO2¦Energy | scenarios - CO2 abatement | CO2 | 2070 | 105.1974 | Emissions¦CO2¦Energy
Downscaling[REMIND-MAgPIE 3.2-4.6 IntegratedPhysicalDamages (median)] | Fragmented World | ZAF | Emissions¦CO2¦Energy | Mt CO2/yr | Emissions¦CO2¦Energy | scenarios - CO2 abatement | CO2 | 2075 | 97.8147 | Emissions¦CO2¦Energy
Downscaling[REMIND-MAgPIE 3.2-4.6 IntegratedPhysicalDamages (median)] | Fragmented World | ZAF | Emissions¦CO2¦Energy | Mt CO2/yr | Emissions¦CO2¦Energy | scenarios - CO2 abatement | CO2 | 2080 | 90.9881 | Emissions¦CO2¦Energy
Downscaling[REMIND-MAgPIE 3.2-4.6 IntegratedPhysicalDamages (median)] | Fragmented World | ZAF | Emissions¦CO2¦Energy | Mt CO2/yr | Emissions¦CO2¦Energy | scenarios - CO2 abatement | CO2 | 2085 | 90.5174 | Emissions¦CO2¦Energy
Downscaling[REMIND-MAgPIE 3.2-4.6 IntegratedPhysicalDamages (median)] | Fragmented World | ZAF | Emissions¦CO2¦Energy | Mt CO2/yr | Emissions¦CO2¦Energy | scenarios - CO2 abatement | CO2 | 2090 | 89.0491 | Emissions¦CO2¦Energy
Downscaling[REMIND-MAgPIE 3.2-4.6 IntegratedPhysicalDamages (median)] | Fragmented World | ZAF | Emissions¦CO2¦Energy | Mt CO2/yr | Emissions¦CO2¦Energy | scenarios - CO2 abatement | CO2 | 2095 | 107.9083 | Emissions¦CO2¦Energy
Downscaling[REMIND-MAgPIE 3.2-4.6 IntegratedPhysicalDamages (median)] | Fragmented World | ZAF | Emissions¦CO2¦Energy | Mt CO2/yr | Emissions¦CO2¦Energy | scenarios - CO2 abatement | CO2 | 2100 | 118.5521 | Emissions¦CO2¦Energy
Downscaling[REMIND-MAgPIE 3.2-4.6 IntegratedPhysicalDamages (median)] | Low demand | ZAF | Carbon Sequestration¦CCS | Mt CO2/yr | Carbon Sequestration¦CCS | CCS potential |  | 2020 | 0 | Carbon Sequestration¦CCS
Downscaling[REMIND-MAgPIE 3.2-4.6 IntegratedPhysicalDamages (median)] | Low demand | ZAF | Carbon Sequestration¦CCS | Mt CO2/yr | Carbon Sequestration¦CCS | CCS potential |  | 2025 | 0 | Carbon Sequestration¦CCS
Downscaling[REMIND-MAgPIE 3.2-4.6 IntegratedPhysicalDamages (median)] | Low demand | ZAF | Carbon Sequestration¦CCS | Mt CO2/yr | Carbon Sequestration¦CCS | CCS potential |  | 2030 | 0.0034 | Carbon Sequestration¦CCS
Downscaling[REMIND-MAgPIE 3.2-4.6 IntegratedPhysicalDamages (median)] | Low demand | ZAF | Carbon Sequestration¦CCS | Mt CO2/yr | Carbon Sequestration¦CCS | CCS potential |  | 2035 | 0.5352 | Carbon Sequestration¦CCS
Downscaling[REMIND-MAgPIE 3.2-4.6 IntegratedPhysicalDamages (median)] | Low demand | ZAF | Carbon Sequestration¦CCS | Mt CO2/yr | Carbon Sequestration¦CCS | CCS potential |  | 2040 | 1.3205 | Carbon Sequestration¦CCS
Downscaling[REMIND-MAgPIE 3.2-4.6 IntegratedPhysicalDamages (median)] | Low demand | ZAF | Carbon Sequestration¦CCS | Mt CO2/yr | Carbon Sequestration¦CCS | CCS potential |  | 2045 | 2.5543 | Carbon Sequestration¦CCS
Downscaling[REMIND-MAgPIE 3.2-4.6 IntegratedPhysicalDamages (median)] | Low demand | ZAF | Carbon Sequestration¦CCS | Mt CO2/yr | Carbon Sequestration¦CCS | CCS potential |  | 2050 | 4.7623 | Carbon Sequestration¦CCS
Downscaling[REMIND-MAgPIE 3.2-4.6 IntegratedPhysicalDamages (median)] | Low demand | ZAF | Carbon Sequestration¦CCS | Mt CO2/yr | Carbon Sequestration¦CCS | CCS potential |  | 2055 | 6.7536 | Carbon Sequestration¦CCS
Downscaling[REMIND-MAgPIE 3.2-4.6 IntegratedPhysicalDamages (median)] | Low demand | ZAF | Carbon Sequestration¦CCS | Mt CO2/yr | Carbon Sequestration¦CCS | CCS potential |  | 2060 | 9.4072 | Carbon Sequestration¦CCS
Downscaling[REMIND-MAgPIE 3.2-4.6 IntegratedPhysicalDamages (median)] | Low demand | ZAF | Carbon Sequestration¦CCS | Mt CO2/yr | Carbon Sequestration¦CCS | CCS potential |  | 2065 | 9.8976 | Carbon Sequestration¦CCS
Downscaling[REMIND-MAgPIE 3.2-4.6 IntegratedPhysicalDamages (median)] | Low demand | ZAF | Carbon Sequestration¦CCS | Mt CO2/yr | Carbon Sequestration¦CCS | CCS potential |  | 2070 | 10.5836 | Carbon Sequestration¦CCS
Downscaling[REMIND-MAgPIE 3.2-4.6 IntegratedPhysicalDamages (median)] | Low demand | ZAF | Carbon Sequestration¦CCS | Mt CO2/yr | Carbon Sequestration¦CCS | CCS potential |  | 2075 | 9.9008 | Carbon Sequestration¦CCS
Downscaling[REMIND-MAgPIE 3.2-4.6 IntegratedPhysicalDamages (median)] | Low demand | ZAF | Carbon Sequestration¦CCS | Mt CO2/yr | Carbon Sequestration¦CCS | CCS potential |  | 2080 | 9.2336 | Carbon Sequestration¦CCS
Downscaling[REMIND-MAgPIE 3.2-4.6 IntegratedPhysicalDamages (median)] | Low demand | ZAF | Carbon Sequestration¦CCS | Mt CO2/yr | Carbon Sequestration¦CCS | CCS potential |  | 2085 | 9.5678 | Carbon Sequestration¦CCS
Downscaling[REMIND-MAgPIE 3.2-4.6 IntegratedPhysicalDamages (median)] | Low demand | ZAF | Carbon Sequestration¦CCS | Mt CO2/yr | Carbon Sequestration¦CCS | CCS potential |  | 2090 | 9.5605 | Carbon Sequestration¦CCS
Downscaling[REMIND-MAgPIE 3.2-4.6 IntegratedPhysicalDamages (median)] | Low demand | ZAF | Carbon Sequestration¦CCS | Mt CO2/yr | Carbon Sequestration¦CCS | CCS potential |  | 2095 | 10.1381 | Carbon Sequestration¦CCS
Downscaling[REMIND-MAgPIE 3.2-4.6 IntegratedPhysicalDamages (median)] | Low demand | ZAF | Carbon Sequestration¦CCS | Mt CO2/yr | Carbon Sequestration¦CCS | CCS potential |  | 2100 | 10.7465 | Carbon Sequestration¦CCS
Downscaling[REMIND-MAgPIE 3.2-4.6 IntegratedPhysicalDamages (median)] | Low demand | ZAF | Final Energy¦Industry¦Electricity | EJ/yr | Final Energy¦Industry¦Electricity | demand_projection | elc_industry | 2020 | 0.2619 | Final Energy¦Industry¦Electricity
Downscaling[REMIND-MAgPIE 3.2-4.6 IntegratedPhysicalDamages (median)] | Low demand | ZAF | Final Energy¦Industry¦Electricity | EJ/yr | Final Energy¦Industry¦Electricity | demand_projection | elc_industry | 2025 | 0.1415 | Final Energy¦Industry¦Electricity
Downscaling[REMIND-MAgPIE 3.2-4.6 IntegratedPhysicalDamages (median)] | Low demand | ZAF | Final Energy¦Industry¦Electricity | EJ/yr | Final Energy¦Industry¦Electricity | demand_projection | elc_industry | 2030 | 0.0757 | Final Energy¦Industry¦Electricity
Downscaling[REMIND-MAgPIE 3.2-4.6 IntegratedPhysicalDamages (median)] | Low demand | ZAF | Final Energy¦Industry¦Electricity | EJ/yr | Final Energy¦Industry¦Electricity | demand_projection | elc_industry | 2035 | 0.0292 | Final Energy¦Industry¦Electricity
Downscaling[REMIND-MAgPIE 3.2-4.6 IntegratedPhysicalDamages (median)] | Low demand | ZAF | Final Energy¦Industry¦Electricity | EJ/yr | Final Energy¦Industry¦Electricity | demand_projection | elc_industry | 2040 | 0.007 | Final Energy¦Industry¦Electricity
Downscaling[REMIND-MAgPIE 3.2-4.6 IntegratedPhysicalDamages (median)] | Low demand | ZAF | Final Energy¦Industry¦Electricity | EJ/yr | Final Energy¦Industry¦Electricity | demand_projection | elc_industry | 2045 | 0.0069 | Final Energy¦Industry¦Electricity
Downscaling[REMIND-MAgPIE 3.2-4.6 IntegratedPhysicalDamages (median)] | Low demand | ZAF | Final Energy¦Industry¦Electricity | EJ/yr | Final Energy¦Industry¦Electricity | demand_projection | elc_industry | 2050 | 0.0064 | Final Energy¦Industry¦Electricity
Downscaling[REMIND-MAgPIE 3.2-4.6 IntegratedPhysicalDamages (median)] | Low demand | ZAF | Final Energy¦Industry¦Electricity | EJ/yr | Final Energy¦Industry¦Electricity | demand_projection | elc_industry | 2055 | 0.0062 | Final Energy¦Industry¦Electricity
Downscaling[REMIND-MAgPIE 3.2-4.6 IntegratedPhysicalDamages (median)] | Low demand | ZAF | Final Energy¦Industry¦Electricity | EJ/yr | Final Energy¦Industry¦Electricity | demand_projection | elc_industry | 2060 | 0.0077 | Final Energy¦Industry¦Electricity
Downscaling[REMIND-MAgPIE 3.2-4.6 IntegratedPhysicalDamages (median)] | Low demand | ZAF | Final Energy¦Industry¦Electricity | EJ/yr | Final Energy¦Industry¦Electricity | demand_projection | elc_industry | 2065 | 0.0104 | Final Energy¦Industry¦Electricity
Downscaling[REMIND-MAgPIE 3.2-4.6 IntegratedPhysicalDamages (median)] | Low demand | ZAF | Final Energy¦Industry¦Electricity | EJ/yr | Final Energy¦Industry¦Electricity | demand_projection | elc_industry | 2070 | 0.0131 | Final Energy¦Industry¦Electricity
Downscaling[REMIND-MAgPIE 3.2-4.6 IntegratedPhysicalDamages (median)] | Low demand | ZAF | Final Energy¦Industry¦Electricity | EJ/yr | Final Energy¦Industry¦Electricity | demand_projection | elc_industry | 2075 | 0.0163 | Final Energy¦Industry¦Electricity
Downscaling[REMIND-MAgPIE 3.2-4.6 IntegratedPhysicalDamages (median)] | Low demand | ZAF | Final Energy¦Industry¦Electricity | EJ/yr | Final Energy¦Industry¦Electricity | demand_projection | elc_industry | 2080 | 0.0198 | Final Energy¦Industry¦Electricity
Downscaling[REMIND-MAgPIE 3.2-4.6 IntegratedPhysicalDamages (median)] | Low demand | ZAF | Final Energy¦Industry¦Electricity | EJ/yr | Final Energy¦Industry¦Electricity | demand_projection | elc_industry | 2085 | 0.0259 | Final Energy¦Industry¦Electricity
Downscaling[REMIND-MAgPIE 3.2-4.6 IntegratedPhysicalDamages (median)] | Low demand | ZAF | Final Energy¦Industry¦Electricity | EJ/yr | Final Energy¦Industry¦Electricity | demand_projection | elc_industry | 2090 | 0.0334 | Final Energy¦Industry¦Electricity
Downscaling[REMIND-MAgPIE 3.2-4.6 IntegratedPhysicalDamages (median)] | Low demand | ZAF | Final Energy¦Industry¦Electricity | EJ/yr | Final Energy¦Industry¦Electricity | demand_projection | elc_industry | 2095 | 0.0423 | Final Energy¦Industry¦Electricity
Downscaling[REMIND-MAgPIE 3.2-4.6 IntegratedPhysicalDamages (median)] | Low demand | ZAF | Final Energy¦Industry¦Electricity | EJ/yr | Final Energy¦Industry¦Electricity | demand_projection | elc_industry | 2100 | 0.0522 | Final Energy¦Industry¦Electricity
Downscaling[REMIND-MAgPIE 3.2-4.6 IntegratedPhysicalDamages (median)] | Low demand | ZAF | Final Energy¦Residential and Commercial¦Electricity | EJ/yr | Final Energy¦Residential and Commercial¦Electricity | demand_projection | elc_buildings | 2020 | 0.3002 | Final Energy¦Residential and Commercial¦Electricity
Downscaling[REMIND-MAgPIE 3.2-4.6 IntegratedPhysicalDamages (median)] | Low demand | ZAF | Final Energy¦Residential and Commercial¦Electricity | EJ/yr | Final Energy¦Residential and Commercial¦Electricity | demand_projection | elc_buildings | 2025 | 0.3192 | Final Energy¦Residential and Commercial¦Electricity
Downscaling[REMIND-MAgPIE 3.2-4.6 IntegratedPhysicalDamages (median)] | Low demand | ZAF | Final Energy¦Residential and Commercial¦Electricity | EJ/yr | Final Energy¦Residential and Commercial¦Electricity | demand_projection | elc_buildings | 2030 | 0.3115 | Final Energy¦Residential and Commercial¦Electricity
Downscaling[REMIND-MAgPIE 3.2-4.6 IntegratedPhysicalDamages (median)] | Low demand | ZAF | Final Energy¦Residential and Commercial¦Electricity | EJ/yr | Final Energy¦Residential and Commercial¦Electricity | demand_projection | elc_buildings | 2035 | 0.3682 | Final Energy¦Residential and Commercial¦Electricity
Downscaling[REMIND-MAgPIE 3.2-4.6 IntegratedPhysicalDamages (median)] | Low demand | ZAF | Final Energy¦Residential and Commercial¦Electricity | EJ/yr | Final Energy¦Residential and Commercial¦Electricity | demand_projection | elc_buildings | 2040 | 0.3797 | Final Energy¦Residential and Commercial¦Electricity
Downscaling[REMIND-MAgPIE 3.2-4.6 IntegratedPhysicalDamages (median)] | Low demand | ZAF | Final Energy¦Residential and Commercial¦Electricity | EJ/yr | Final Energy¦Residential and Commercial¦Electricity | demand_projection | elc_buildings | 2045 | 0.3945 | Final Energy¦Residential and Commercial¦Electricity
Downscaling[REMIND-MAgPIE 3.2-4.6 IntegratedPhysicalDamages (median)] | Low demand | ZAF | Final Energy¦Residential and Commercial¦Electricity | EJ/yr | Final Energy¦Residential and Commercial¦Electricity | demand_projection | elc_buildings | 2050 | 0.3812 | Final Energy¦Residential and Commercial¦Electricity
Downscaling[REMIND-MAgPIE 3.2-4.6 IntegratedPhysicalDamages (median)] | Low demand | ZAF | Final Energy¦Residential and Commercial¦Electricity | EJ/yr | Final Energy¦Residential and Commercial¦Electricity | demand_projection | elc_buildings | 2055 | 0.3528 | Final Energy¦Residential and Commercial¦Electricity
Downscaling[REMIND-MAgPIE 3.2-4.6 IntegratedPhysicalDamages (median)] | Low demand | ZAF | Final Energy¦Residential and Commercial¦Electricity | EJ/yr | Final Energy¦Residential and Commercial¦Electricity | demand_projection | elc_buildings | 2060 | 0.3833 | Final Energy¦Residential and Commercial¦Electricity
Downscaling[REMIND-MAgPIE 3.2-4.6 IntegratedPhysicalDamages (median)] | Low demand | ZAF | Final Energy¦Residential and Commercial¦Electricity | EJ/yr | Final Energy¦Residential and Commercial¦Electricity | demand_projection | elc_buildings | 2065 | 0.4295 | Final Energy¦Residential and Commercial¦Electricity
Downscaling[REMIND-MAgPIE 3.2-4.6 IntegratedPhysicalDamages (median)] | Low demand | ZAF | Final Energy¦Residential and Commercial¦Electricity | EJ/yr | Final Energy¦Residential and Commercial¦Electricity | demand_projection | elc_buildings | 2070 | 0.473 | Final Energy¦Residential and Commercial¦Electricity
Downscaling[REMIND-MAgPIE 3.2-4.6 IntegratedPhysicalDamages (median)] | Low demand | ZAF | Final Energy¦Residential and Commercial¦Electricity | EJ/yr | Final Energy¦Residential and Commercial¦Electricity | demand_projection | elc_buildings | 2075 | 0.5468 | Final Energy¦Residential and Commercial¦Electricity
Downscaling[REMIND-MAgPIE 3.2-4.6 IntegratedPhysicalDamages (median)] | Low demand | ZAF | Final Energy¦Residential and Commercial¦Electricity | EJ/yr | Final Energy¦Residential and Commercial¦Electricity | demand_projection | elc_buildings | 2080 | 0.6162 | Final Energy¦Residential and Commercial¦Electricity
Downscaling[REMIND-MAgPIE 3.2-4.6 IntegratedPhysicalDamages (median)] | Low demand | ZAF | Final Energy¦Residential and Commercial¦Electricity | EJ/yr | Final Energy¦Residential and Commercial¦Electricity | demand_projection | elc_buildings | 2085 | 0.7129 | Final Energy¦Residential and Commercial¦Electricity
Downscaling[REMIND-MAgPIE 3.2-4.6 IntegratedPhysicalDamages (median)] | Low demand | ZAF | Final Energy¦Residential and Commercial¦Electricity | EJ/yr | Final Energy¦Residential and Commercial¦Electricity | demand_projection | elc_buildings | 2090 | 0.7988 | Final Energy¦Residential and Commercial¦Electricity
Downscaling[REMIND-MAgPIE 3.2-4.6 IntegratedPhysicalDamages (median)] | Low demand | ZAF | Final Energy¦Residential and Commercial¦Electricity | EJ/yr | Final Energy¦Residential and Commercial¦Electricity | demand_projection | elc_buildings | 2095 | 0.8567 | Final Energy¦Residential and Commercial¦Electricity
Downscaling[REMIND-MAgPIE 3.2-4.6 IntegratedPhysicalDamages (median)] | Low demand | ZAF | Final Energy¦Residential and Commercial¦Electricity | EJ/yr | Final Energy¦Residential and Commercial¦Electricity | demand_projection | elc_buildings | 2100 | 0.9076 | Final Energy¦Residential and Commercial¦Electricity
Downscaling[REMIND-MAgPIE 3.2-4.6 IntegratedPhysicalDamages (median)] | Low demand | ZAF | Final Energy¦Transportation¦Electricity | EJ/yr | Final Energy¦Transportation¦Electricity | demand_projection | elc_transport | 2020 | 0.0114 | Final Energy¦Transportation¦Electricity
Downscaling[REMIND-MAgPIE 3.2-4.6 IntegratedPhysicalDamages (median)] | Low demand | ZAF | Final Energy¦Transportation¦Electricity | EJ/yr | Final Energy¦Transportation¦Electricity | demand_projection | elc_transport | 2025 | 0.0386 | Final Energy¦Transportation¦Electricity
Downscaling[REMIND-MAgPIE 3.2-4.6 IntegratedPhysicalDamages (median)] | Low demand | ZAF | Final Energy¦Transportation¦Electricity | EJ/yr | Final Energy¦Transportation¦Electricity | demand_projection | elc_transport | 2030 | 0.1374 | Final Energy¦Transportation¦Electricity
Downscaling[REMIND-MAgPIE 3.2-4.6 IntegratedPhysicalDamages (median)] | Low demand | ZAF | Final Energy¦Transportation¦Electricity | EJ/yr | Final Energy¦Transportation¦Electricity | demand_projection | elc_transport | 2035 | 0.1934 | Final Energy¦Transportation¦Electricity
Downscaling[REMIND-MAgPIE 3.2-4.6 IntegratedPhysicalDamages (median)] | Low demand | ZAF | Final Energy¦Transportation¦Electricity | EJ/yr | Final Energy¦Transportation¦Electricity | demand_projection | elc_transport | 2040 | 0.2158 | Final Energy¦Transportation¦Electricity
Downscaling[REMIND-MAgPIE 3.2-4.6 IntegratedPhysicalDamages (median)] | Low demand | ZAF | Final Energy¦Transportation¦Electricity | EJ/yr | Final Energy¦Transportation¦Electricity | demand_projection | elc_transport | 2045 | 0.2117 | Final Energy¦Transportation¦Electricity
Downscaling[REMIND-MAgPIE 3.2-4.6 IntegratedPhysicalDamages (median)] | Low demand | ZAF | Final Energy¦Transportation¦Electricity | EJ/yr | Final Energy¦Transportation¦Electricity | demand_projection | elc_transport | 2050 | 0.2056 | Final Energy¦Transportation¦Electricity
Downscaling[REMIND-MAgPIE 3.2-4.6 IntegratedPhysicalDamages (median)] | Low demand | ZAF | Final Energy¦Transportation¦Electricity | EJ/yr | Final Energy¦Transportation¦Electricity | demand_projection | elc_transport | 2055 | 0.2436 | Final Energy¦Transportation¦Electricity
Downscaling[REMIND-MAgPIE 3.2-4.6 IntegratedPhysicalDamages (median)] | Low demand | ZAF | Final Energy¦Transportation¦Electricity | EJ/yr | Final Energy¦Transportation¦Electricity | demand_projection | elc_transport | 2060 | 0.3015 | Final Energy¦Transportation¦Electricity
Downscaling[REMIND-MAgPIE 3.2-4.6 IntegratedPhysicalDamages (median)] | Low demand | ZAF | Final Energy¦Transportation¦Electricity | EJ/yr | Final Energy¦Transportation¦Electricity | demand_projection | elc_transport | 2065 | 0.3227 | Final Energy¦Transportation¦Electricity
Downscaling[REMIND-MAgPIE 3.2-4.6 IntegratedPhysicalDamages (median)] | Low demand | ZAF | Final Energy¦Transportation¦Electricity | EJ/yr | Final Energy¦Transportation¦Electricity | demand_projection | elc_transport | 2070 | 0.3381 | Final Energy¦Transportation¦Electricity
Downscaling[REMIND-MAgPIE 3.2-4.6 IntegratedPhysicalDamages (median)] | Low demand | ZAF | Final Energy¦Transportation¦Electricity | EJ/yr | Final Energy¦Transportation¦Electricity | demand_projection | elc_transport | 2075 | 0.3547 | Final Energy¦Transportation¦Electricity
Downscaling[REMIND-MAgPIE 3.2-4.6 IntegratedPhysicalDamages (median)] | Low demand | ZAF | Final Energy¦Transportation¦Electricity | EJ/yr | Final Energy¦Transportation¦Electricity | demand_projection | elc_transport | 2080 | 0.3655 | Final Energy¦Transportation¦Electricity
Downscaling[REMIND-MAgPIE 3.2-4.6 IntegratedPhysicalDamages (median)] | Low demand | ZAF | Final Energy¦Transportation¦Electricity | EJ/yr | Final Energy¦Transportation¦Electricity | demand_projection | elc_transport | 2085 | 0.3713 | Final Energy¦Transportation¦Electricity
Downscaling[REMIND-MAgPIE 3.2-4.6 IntegratedPhysicalDamages (median)] | Low demand | ZAF | Final Energy¦Transportation¦Electricity | EJ/yr | Final Energy¦Transportation¦Electricity | demand_projection | elc_transport | 2090 | 0.3791 | Final Energy¦Transportation¦Electricity
Downscaling[REMIND-MAgPIE 3.2-4.6 IntegratedPhysicalDamages (median)] | Low demand | ZAF | Final Energy¦Transportation¦Electricity | EJ/yr | Final Energy¦Transportation¦Electricity | demand_projection | elc_transport | 2095 | 0.3793 | Final Energy¦Transportation¦Electricity
Downscaling[REMIND-MAgPIE 3.2-4.6 IntegratedPhysicalDamages (median)] | Low demand | ZAF | Final Energy¦Transportation¦Electricity | EJ/yr | Final Energy¦Transportation¦Electricity | demand_projection | elc_transport | 2100 | 0.3778 | Final Energy¦Transportation¦Electricity
Downscaling[REMIND-MAgPIE 3.2-4.6 IntegratedPhysicalDamages (median)] | Low demand | ZAF | Secondary Energy¦Hydrogen | EJ/yr | Secondary Energy¦Hydrogen | demand_projection | hydrogen_allsect | 2020 | 0.0006 | Secondary Energy¦Hydrogen
Downscaling[REMIND-MAgPIE 3.2-4.6 IntegratedPhysicalDamages (median)] | Low demand | ZAF | Secondary Energy¦Hydrogen | EJ/yr | Secondary Energy¦Hydrogen | demand_projection | hydrogen_allsect | 2025 | 0.0029 | Secondary Energy¦Hydrogen
Downscaling[REMIND-MAgPIE 3.2-4.6 IntegratedPhysicalDamages (median)] | Low demand | ZAF | Secondary Energy¦Hydrogen | EJ/yr | Secondary Energy¦Hydrogen | demand_projection | hydrogen_allsect | 2030 | 0.0024 | Secondary Energy¦Hydrogen
Downscaling[REMIND-MAgPIE 3.2-4.6 IntegratedPhysicalDamages (median)] | Low demand | ZAF | Secondary Energy¦Hydrogen | EJ/yr | Secondary Energy¦Hydrogen | demand_projection | hydrogen_allsect | 2035 | 0.0034 | Secondary Energy¦Hydrogen
Downscaling[REMIND-MAgPIE 3.2-4.6 IntegratedPhysicalDamages (median)] | Low demand | ZAF | Secondary Energy¦Hydrogen | EJ/yr | Secondary Energy¦Hydrogen | demand_projection | hydrogen_allsect | 2040 | 0.005 | Secondary Energy¦Hydrogen
Downscaling[REMIND-MAgPIE 3.2-4.6 IntegratedPhysicalDamages (median)] | Low demand | ZAF | Secondary Energy¦Hydrogen | EJ/yr | Secondary Energy¦Hydrogen | demand_projection | hydrogen_allsect | 2045 | 0.0091 | Secondary Energy¦Hydrogen
Downscaling[REMIND-MAgPIE 3.2-4.6 IntegratedPhysicalDamages (median)] | Low demand | ZAF | Secondary Energy¦Hydrogen | EJ/yr | Secondary Energy¦Hydrogen | demand_projection | hydrogen_allsect | 2050 | 0.0178 | Secondary Energy¦Hydrogen
Downscaling[REMIND-MAgPIE 3.2-4.6 IntegratedPhysicalDamages (median)] | Low demand | ZAF | Secondary Energy¦Hydrogen | EJ/yr | Secondary Energy¦Hydrogen | demand_projection | hydrogen_allsect | 2055 | 0.0293 | Secondary Energy¦Hydrogen
Downscaling[REMIND-MAgPIE 3.2-4.6 IntegratedPhysicalDamages (median)] | Low demand | ZAF | Secondary Energy¦Hydrogen | EJ/yr | Secondary Energy¦Hydrogen | demand_projection | hydrogen_allsect | 2060 | 0.052 | Secondary Energy¦Hydrogen
Downscaling[REMIND-MAgPIE 3.2-4.6 IntegratedPhysicalDamages (median)] | Low demand | ZAF | Secondary Energy¦Hydrogen | EJ/yr | Secondary Energy¦Hydrogen | demand_projection | hydrogen_allsect | 2065 | 0.0645 | Secondary Energy¦Hydrogen
Downscaling[REMIND-MAgPIE 3.2-4.6 IntegratedPhysicalDamages (median)] | Low demand | ZAF | Secondary Energy¦Hydrogen | EJ/yr | Secondary Energy¦Hydrogen | demand_projection | hydrogen_allsect | 2070 | 0.0731 | Secondary Energy¦Hydrogen
Downscaling[REMIND-MAgPIE 3.2-4.6 IntegratedPhysicalDamages (median)] | Low demand | ZAF | Secondary Energy¦Hydrogen | EJ/yr | Secondary Energy¦Hydrogen | demand_projection | hydrogen_allsect | 2075 | 0.0782 | Secondary Energy¦Hydrogen
Downscaling[REMIND-MAgPIE 3.2-4.6 IntegratedPhysicalDamages (median)] | Low demand | ZAF | Secondary Energy¦Hydrogen | EJ/yr | Secondary Energy¦Hydrogen | demand_projection | hydrogen_allsect | 2080 | 0.0824 | Secondary Energy¦Hydrogen
Downscaling[REMIND-MAgPIE 3.2-4.6 IntegratedPhysicalDamages (median)] | Low demand | ZAF | Secondary Energy¦Hydrogen | EJ/yr | Secondary Energy¦Hydrogen | demand_projection | hydrogen_allsect | 2085 | 0.0852 | Secondary Energy¦Hydrogen
Downscaling[REMIND-MAgPIE 3.2-4.6 IntegratedPhysicalDamages (median)] | Low demand | ZAF | Secondary Energy¦Hydrogen | EJ/yr | Secondary Energy¦Hydrogen | demand_projection | hydrogen_allsect | 2090 | 0.0863 | Secondary Energy¦Hydrogen
Downscaling[REMIND-MAgPIE 3.2-4.6 IntegratedPhysicalDamages (median)] | Low demand | ZAF | Secondary Energy¦Hydrogen | EJ/yr | Secondary Energy¦Hydrogen | demand_projection | hydrogen_allsect | 2095 | 0.0875 | Secondary Energy¦Hydrogen
Downscaling[REMIND-MAgPIE 3.2-4.6 IntegratedPhysicalDamages (median)] | Low demand | ZAF | Secondary Energy¦Hydrogen | EJ/yr | Secondary Energy¦Hydrogen | demand_projection | hydrogen_allsect | 2100 | 0.0885 | Secondary Energy¦Hydrogen
Downscaling[REMIND-MAgPIE 3.2-4.6 IntegratedPhysicalDamages (median)] | Low demand | ZAF | Secondary Energy¦Electricity¦Coal | EJ/yr | Secondary Energy¦Electricity¦Coal | elec_co2 |  | 2020 | 0.654 | Secondary Energy¦Electricity¦Coal | 94
Downscaling[REMIND-MAgPIE 3.2-4.6 IntegratedPhysicalDamages (median)] | Low demand | ZAF | Secondary Energy¦Electricity¦Coal | EJ/yr | Secondary Energy¦Electricity¦Coal | elec_co2 |  | 2025 | 0.3056 | Secondary Energy¦Electricity¦Coal | 94
Downscaling[REMIND-MAgPIE 3.2-4.6 IntegratedPhysicalDamages (median)] | Low demand | ZAF | Secondary Energy¦Electricity¦Coal | EJ/yr | Secondary Energy¦Electricity¦Coal | elec_co2 |  | 2030 | 0.0373 | Secondary Energy¦Electricity¦Coal | 94
Downscaling[REMIND-MAgPIE 3.2-4.6 IntegratedPhysicalDamages (median)] | Low demand | ZAF | Secondary Energy¦Electricity¦Coal | EJ/yr | Secondary Energy¦Electricity¦Coal | elec_co2 |  | 2035 | 0.0003 | Secondary Energy¦Electricity¦Coal | 94
Downscaling[REMIND-MAgPIE 3.2-4.6 IntegratedPhysicalDamages (median)] | Low demand | ZAF | Secondary Energy¦Electricity¦Coal | EJ/yr | Secondary Energy¦Electricity¦Coal | elec_co2 |  | 2040 | 0.0002 | Secondary Energy¦Electricity¦Coal | 94
Downscaling[REMIND-MAgPIE 3.2-4.6 IntegratedPhysicalDamages (median)] | Low demand | ZAF | Secondary Energy¦Electricity¦Coal | EJ/yr | Secondary Energy¦Electricity¦Coal | elec_co2 |  | 2045 | 0.0001 | Secondary Energy¦Electricity¦Coal | 94
Downscaling[REMIND-MAgPIE 3.2-4.6 IntegratedPhysicalDamages (median)] | Low demand | ZAF | Secondary Energy¦Electricity¦Coal | EJ/yr | Secondary Energy¦Electricity¦Coal | elec_co2 |  | 2050 | 0 | Secondary Energy¦Electricity¦Coal | 94
Downscaling[REMIND-MAgPIE 3.2-4.6 IntegratedPhysicalDamages (median)] | Low demand | ZAF | Secondary Energy¦Electricity¦Coal | EJ/yr | Secondary Energy¦Electricity¦Coal | elec_co2 |  | 2055 | 0 | Secondary Energy¦Electricity¦Coal | 94
Downscaling[REMIND-MAgPIE 3.2-4.6 IntegratedPhysicalDamages (median)] | Low demand | ZAF | Secondary Energy¦Electricity¦Coal | EJ/yr | Secondary Energy¦Electricity¦Coal | elec_co2 |  | 2060 | 0 | Secondary Energy¦Electricity¦Coal | 94
Downscaling[REMIND-MAgPIE 3.2-4.6 IntegratedPhysicalDamages (median)] | Low demand | ZAF | Secondary Energy¦Electricity¦Coal | EJ/yr | Secondary Energy¦Electricity¦Coal | elec_co2 |  | 2065 | 0 | Secondary Energy¦Electricity¦Coal | 94
Downscaling[REMIND-MAgPIE 3.2-4.6 IntegratedPhysicalDamages (median)] | Low demand | ZAF | Secondary Energy¦Electricity¦Coal | EJ/yr | Secondary Energy¦Electricity¦Coal | elec_co2 |  | 2070 | 0 | Secondary Energy¦Electricity¦Coal | 94
Downscaling[REMIND-MAgPIE 3.2-4.6 IntegratedPhysicalDamages (median)] | Low demand | ZAF | Secondary Energy¦Electricity¦Coal | EJ/yr | Secondary Energy¦Electricity¦Coal | elec_co2 |  | 2075 | 0 | Secondary Energy¦Electricity¦Coal | 94
Downscaling[REMIND-MAgPIE 3.2-4.6 IntegratedPhysicalDamages (median)] | Low demand | ZAF | Secondary Energy¦Electricity¦Coal | EJ/yr | Secondary Energy¦Electricity¦Coal | elec_co2 |  | 2080 | 0 | Secondary Energy¦Electricity¦Coal | 94
Downscaling[REMIND-MAgPIE 3.2-4.6 IntegratedPhysicalDamages (median)] | Low demand | ZAF | Secondary Energy¦Electricity¦Coal | EJ/yr | Secondary Energy¦Electricity¦Coal | elec_co2 |  | 2085 | 0 | Secondary Energy¦Electricity¦Coal | 94
Downscaling[REMIND-MAgPIE 3.2-4.6 IntegratedPhysicalDamages (median)] | Low demand | ZAF | Secondary Energy¦Electricity¦Coal | EJ/yr | Secondary Energy¦Electricity¦Coal | elec_co2 |  | 2090 | 0 | Secondary Energy¦Electricity¦Coal | 94
Downscaling[REMIND-MAgPIE 3.2-4.6 IntegratedPhysicalDamages (median)] | Low demand | ZAF | Secondary Energy¦Electricity¦Coal | EJ/yr | Secondary Energy¦Electricity¦Coal | elec_co2 |  | 2095 | 0 | Secondary Energy¦Electricity¦Coal | 94
Downscaling[REMIND-MAgPIE 3.2-4.6 IntegratedPhysicalDamages (median)] | Low demand | ZAF | Secondary Energy¦Electricity¦Coal | EJ/yr | Secondary Energy¦Electricity¦Coal | elec_co2 |  | 2100 | 0 | Secondary Energy¦Electricity¦Coal | 94
Downscaling[REMIND-MAgPIE 3.2-4.6 IntegratedPhysicalDamages (median)] | Low demand | ZAF | Secondary Energy¦Electricity¦Gas | EJ/yr | Secondary Energy¦Electricity¦Gas | elec_co2 |  | 2020 | 0.0727 | Secondary Energy¦Electricity¦Gas | 55
Downscaling[REMIND-MAgPIE 3.2-4.6 IntegratedPhysicalDamages (median)] | Low demand | ZAF | Secondary Energy¦Electricity¦Gas | EJ/yr | Secondary Energy¦Electricity¦Gas | elec_co2 |  | 2025 | 0.1349 | Secondary Energy¦Electricity¦Gas | 55
Downscaling[REMIND-MAgPIE 3.2-4.6 IntegratedPhysicalDamages (median)] | Low demand | ZAF | Secondary Energy¦Electricity¦Gas | EJ/yr | Secondary Energy¦Electricity¦Gas | elec_co2 |  | 2030 | 0.0548 | Secondary Energy¦Electricity¦Gas | 55
Downscaling[REMIND-MAgPIE 3.2-4.6 IntegratedPhysicalDamages (median)] | Low demand | ZAF | Secondary Energy¦Electricity¦Gas | EJ/yr | Secondary Energy¦Electricity¦Gas | elec_co2 |  | 2035 | 0.0045 | Secondary Energy¦Electricity¦Gas | 55
Downscaling[REMIND-MAgPIE 3.2-4.6 IntegratedPhysicalDamages (median)] | Low demand | ZAF | Secondary Energy¦Electricity¦Gas | EJ/yr | Secondary Energy¦Electricity¦Gas | elec_co2 |  | 2040 | 0.0006 | Secondary Energy¦Electricity¦Gas | 55
Downscaling[REMIND-MAgPIE 3.2-4.6 IntegratedPhysicalDamages (median)] | Low demand | ZAF | Secondary Energy¦Electricity¦Gas | EJ/yr | Secondary Energy¦Electricity¦Gas | elec_co2 |  | 2045 | 0.0001 | Secondary Energy¦Electricity¦Gas | 55
Downscaling[REMIND-MAgPIE 3.2-4.6 IntegratedPhysicalDamages (median)] | Low demand | ZAF | Secondary Energy¦Electricity¦Gas | EJ/yr | Secondary Energy¦Electricity¦Gas | elec_co2 |  | 2050 | 0.0001 | Secondary Energy¦Electricity¦Gas | 55
Downscaling[REMIND-MAgPIE 3.2-4.6 IntegratedPhysicalDamages (median)] | Low demand | ZAF | Secondary Energy¦Electricity¦Gas | EJ/yr | Secondary Energy¦Electricity¦Gas | elec_co2 |  | 2055 | 0.0001 | Secondary Energy¦Electricity¦Gas | 55
Downscaling[REMIND-MAgPIE 3.2-4.6 IntegratedPhysicalDamages (median)] | Low demand | ZAF | Secondary Energy¦Electricity¦Gas | EJ/yr | Secondary Energy¦Electricity¦Gas | elec_co2 |  | 2060 | 0 | Secondary Energy¦Electricity¦Gas | 55
Downscaling[REMIND-MAgPIE 3.2-4.6 IntegratedPhysicalDamages (median)] | Low demand | ZAF | Secondary Energy¦Electricity¦Gas | EJ/yr | Secondary Energy¦Electricity¦Gas | elec_co2 |  | 2065 | 0 | Secondary Energy¦Electricity¦Gas | 55
Downscaling[REMIND-MAgPIE 3.2-4.6 IntegratedPhysicalDamages (median)] | Low demand | ZAF | Secondary Energy¦Electricity¦Gas | EJ/yr | Secondary Energy¦Electricity¦Gas | elec_co2 |  | 2070 | 0 | Secondary Energy¦Electricity¦Gas | 55
Downscaling[REMIND-MAgPIE 3.2-4.6 IntegratedPhysicalDamages (median)] | Low demand | ZAF | Secondary Energy¦Electricity¦Gas | EJ/yr | Secondary Energy¦Electricity¦Gas | elec_co2 |  | 2075 | 0 | Secondary Energy¦Electricity¦Gas | 55
Downscaling[REMIND-MAgPIE 3.2-4.6 IntegratedPhysicalDamages (median)] | Low demand | ZAF | Secondary Energy¦Electricity¦Gas | EJ/yr | Secondary Energy¦Electricity¦Gas | elec_co2 |  | 2080 | 0 | Secondary Energy¦Electricity¦Gas | 55
Downscaling[REMIND-MAgPIE 3.2-4.6 IntegratedPhysicalDamages (median)] | Low demand | ZAF | Secondary Energy¦Electricity¦Gas | EJ/yr | Secondary Energy¦Electricity¦Gas | elec_co2 |  | 2085 | 0 | Secondary Energy¦Electricity¦Gas | 55
Downscaling[REMIND-MAgPIE 3.2-4.6 IntegratedPhysicalDamages (median)] | Low demand | ZAF | Secondary Energy¦Electricity¦Gas | EJ/yr | Secondary Energy¦Electricity¦Gas | elec_co2 |  | 2090 | 0 | Secondary Energy¦Electricity¦Gas | 55
Downscaling[REMIND-MAgPIE 3.2-4.6 IntegratedPhysicalDamages (median)] | Low demand | ZAF | Secondary Energy¦Electricity¦Gas | EJ/yr | Secondary Energy¦Electricity¦Gas | elec_co2 |  | 2095 | 0 | Secondary Energy¦Electricity¦Gas | 55
Downscaling[REMIND-MAgPIE 3.2-4.6 IntegratedPhysicalDamages (median)] | Low demand | ZAF | Secondary Energy¦Electricity¦Gas | EJ/yr | Secondary Energy¦Electricity¦Gas | elec_co2 |  | 2100 | 0 | Secondary Energy¦Electricity¦Gas | 55
Downscaling[REMIND-MAgPIE 3.2-4.6 IntegratedPhysicalDamages (median)] | Low demand | ZAF | Secondary Energy¦Electricity¦Oil | EJ/yr | Secondary Energy¦Electricity¦Oil | elec_co2 |  | 2020 | 0.0008 | Secondary Energy¦Electricity¦Oil | 70
Downscaling[REMIND-MAgPIE 3.2-4.6 IntegratedPhysicalDamages (median)] | Low demand | ZAF | Secondary Energy¦Electricity¦Oil | EJ/yr | Secondary Energy¦Electricity¦Oil | elec_co2 |  | 2025 | 0.0014 | Secondary Energy¦Electricity¦Oil | 70
Downscaling[REMIND-MAgPIE 3.2-4.6 IntegratedPhysicalDamages (median)] | Low demand | ZAF | Secondary Energy¦Electricity¦Oil | EJ/yr | Secondary Energy¦Electricity¦Oil | elec_co2 |  | 2030 | 0.0008 | Secondary Energy¦Electricity¦Oil | 70
Downscaling[REMIND-MAgPIE 3.2-4.6 IntegratedPhysicalDamages (median)] | Low demand | ZAF | Secondary Energy¦Electricity¦Oil | EJ/yr | Secondary Energy¦Electricity¦Oil | elec_co2 |  | 2035 | 0 | Secondary Energy¦Electricity¦Oil | 70
Downscaling[REMIND-MAgPIE 3.2-4.6 IntegratedPhysicalDamages (median)] | Low demand | ZAF | Secondary Energy¦Electricity¦Oil | EJ/yr | Secondary Energy¦Electricity¦Oil | elec_co2 |  | 2040 | 0 | Secondary Energy¦Electricity¦Oil | 70
Downscaling[REMIND-MAgPIE 3.2-4.6 IntegratedPhysicalDamages (median)] | Low demand | ZAF | Secondary Energy¦Electricity¦Oil | EJ/yr | Secondary Energy¦Electricity¦Oil | elec_co2 |  | 2045 | 0 | Secondary Energy¦Electricity¦Oil | 70
Downscaling[REMIND-MAgPIE 3.2-4.6 IntegratedPhysicalDamages (median)] | Low demand | ZAF | Secondary Energy¦Electricity¦Oil | EJ/yr | Secondary Energy¦Electricity¦Oil | elec_co2 |  | 2050 | 0 | Secondary Energy¦Electricity¦Oil | 70
Downscaling[REMIND-MAgPIE 3.2-4.6 IntegratedPhysicalDamages (median)] | Low demand | ZAF | Secondary Energy¦Electricity¦Oil | EJ/yr | Secondary Energy¦Electricity¦Oil | elec_co2 |  | 2055 | 0 | Secondary Energy¦Electricity¦Oil | 70
Downscaling[REMIND-MAgPIE 3.2-4.6 IntegratedPhysicalDamages (median)] | Low demand | ZAF | Secondary Energy¦Electricity¦Oil | EJ/yr | Secondary Energy¦Electricity¦Oil | elec_co2 |  | 2060 | 0 | Secondary Energy¦Electricity¦Oil | 70
Downscaling[REMIND-MAgPIE 3.2-4.6 IntegratedPhysicalDamages (median)] | Low demand | ZAF | Secondary Energy¦Electricity¦Oil | EJ/yr | Secondary Energy¦Electricity¦Oil | elec_co2 |  | 2065 | 0 | Secondary Energy¦Electricity¦Oil | 70
Downscaling[REMIND-MAgPIE 3.2-4.6 IntegratedPhysicalDamages (median)] | Low demand | ZAF | Secondary Energy¦Electricity¦Oil | EJ/yr | Secondary Energy¦Electricity¦Oil | elec_co2 |  | 2070 | 0 | Secondary Energy¦Electricity¦Oil | 70
Downscaling[REMIND-MAgPIE 3.2-4.6 IntegratedPhysicalDamages (median)] | Low demand | ZAF | Secondary Energy¦Electricity¦Oil | EJ/yr | Secondary Energy¦Electricity¦Oil | elec_co2 |  | 2075 | 0 | Secondary Energy¦Electricity¦Oil | 70
Downscaling[REMIND-MAgPIE 3.2-4.6 IntegratedPhysicalDamages (median)] | Low demand | ZAF | Secondary Energy¦Electricity¦Oil | EJ/yr | Secondary Energy¦Electricity¦Oil | elec_co2 |  | 2080 | 0 | Secondary Energy¦Electricity¦Oil | 70
Downscaling[REMIND-MAgPIE 3.2-4.6 IntegratedPhysicalDamages (median)] | Low demand | ZAF | Secondary Energy¦Electricity¦Oil | EJ/yr | Secondary Energy¦Electricity¦Oil | elec_co2 |  | 2085 | 0 | Secondary Energy¦Electricity¦Oil | 70
Downscaling[REMIND-MAgPIE 3.2-4.6 IntegratedPhysicalDamages (median)] | Low demand | ZAF | Secondary Energy¦Electricity¦Oil | EJ/yr | Secondary Energy¦Electricity¦Oil | elec_co2 |  | 2090 | 0 | Secondary Energy¦Electricity¦Oil | 70
Downscaling[REMIND-MAgPIE 3.2-4.6 IntegratedPhysicalDamages (median)] | Low demand | ZAF | Secondary Energy¦Electricity¦Oil | EJ/yr | Secondary Energy¦Electricity¦Oil | elec_co2 |  | 2095 | 0 | Secondary Energy¦Electricity¦Oil | 70
Downscaling[REMIND-MAgPIE 3.2-4.6 IntegratedPhysicalDamages (median)] | Low demand | ZAF | Secondary Energy¦Electricity¦Oil | EJ/yr | Secondary Energy¦Electricity¦Oil | elec_co2 |  | 2100 | 0 | Secondary Energy¦Electricity¦Oil | 70
Downscaling[REMIND-MAgPIE 3.2-4.6 IntegratedPhysicalDamages (median)] | Low demand | ZAF | Price¦Primary Energy¦Biomass | US$2010/GJ | Price¦Primary Energy¦Biomass | fuel_supply | bioenergy | 2020 | 5.3799 | Price¦Primary Energy¦Biomass
Downscaling[REMIND-MAgPIE 3.2-4.6 IntegratedPhysicalDamages (median)] | Low demand | ZAF | Price¦Primary Energy¦Biomass | US$2010/GJ | Price¦Primary Energy¦Biomass | fuel_supply | bioenergy | 2025 | 5.3771 | Price¦Primary Energy¦Biomass
Downscaling[REMIND-MAgPIE 3.2-4.6 IntegratedPhysicalDamages (median)] | Low demand | ZAF | Price¦Primary Energy¦Biomass | US$2010/GJ | Price¦Primary Energy¦Biomass | fuel_supply | bioenergy | 2030 | 5.1274 | Price¦Primary Energy¦Biomass
Downscaling[REMIND-MAgPIE 3.2-4.6 IntegratedPhysicalDamages (median)] | Low demand | ZAF | Price¦Primary Energy¦Biomass | US$2010/GJ | Price¦Primary Energy¦Biomass | fuel_supply | bioenergy | 2035 | 7.6123 | Price¦Primary Energy¦Biomass
Downscaling[REMIND-MAgPIE 3.2-4.6 IntegratedPhysicalDamages (median)] | Low demand | ZAF | Price¦Primary Energy¦Biomass | US$2010/GJ | Price¦Primary Energy¦Biomass | fuel_supply | bioenergy | 2040 | 9.0837 | Price¦Primary Energy¦Biomass
Downscaling[REMIND-MAgPIE 3.2-4.6 IntegratedPhysicalDamages (median)] | Low demand | ZAF | Price¦Primary Energy¦Biomass | US$2010/GJ | Price¦Primary Energy¦Biomass | fuel_supply | bioenergy | 2045 | 10.5746 | Price¦Primary Energy¦Biomass
Downscaling[REMIND-MAgPIE 3.2-4.6 IntegratedPhysicalDamages (median)] | Low demand | ZAF | Price¦Primary Energy¦Biomass | US$2010/GJ | Price¦Primary Energy¦Biomass | fuel_supply | bioenergy | 2050 | 12.7847 | Price¦Primary Energy¦Biomass
Downscaling[REMIND-MAgPIE 3.2-4.6 IntegratedPhysicalDamages (median)] | Low demand | ZAF | Price¦Primary Energy¦Biomass | US$2010/GJ | Price¦Primary Energy¦Biomass | fuel_supply | bioenergy | 2055 | 10.7571 | Price¦Primary Energy¦Biomass
Downscaling[REMIND-MAgPIE 3.2-4.6 IntegratedPhysicalDamages (median)] | Low demand | ZAF | Price¦Primary Energy¦Biomass | US$2010/GJ | Price¦Primary Energy¦Biomass | fuel_supply | bioenergy | 2060 | 25.0166 | Price¦Primary Energy¦Biomass
Downscaling[REMIND-MAgPIE 3.2-4.6 IntegratedPhysicalDamages (median)] | Low demand | ZAF | Price¦Primary Energy¦Biomass | US$2010/GJ | Price¦Primary Energy¦Biomass | fuel_supply | bioenergy | 2065 | 21.6328 | Price¦Primary Energy¦Biomass
Downscaling[REMIND-MAgPIE 3.2-4.6 IntegratedPhysicalDamages (median)] | Low demand | ZAF | Price¦Primary Energy¦Biomass | US$2010/GJ | Price¦Primary Energy¦Biomass | fuel_supply | bioenergy | 2070 | 18.2491 | Price¦Primary Energy¦Biomass
Downscaling[REMIND-MAgPIE 3.2-4.6 IntegratedPhysicalDamages (median)] | Low demand | ZAF | Price¦Primary Energy¦Biomass | US$2010/GJ | Price¦Primary Energy¦Biomass | fuel_supply | bioenergy | 2075 | 17.2438 | Price¦Primary Energy¦Biomass
Downscaling[REMIND-MAgPIE 3.2-4.6 IntegratedPhysicalDamages (median)] | Low demand | ZAF | Price¦Primary Energy¦Biomass | US$2010/GJ | Price¦Primary Energy¦Biomass | fuel_supply | bioenergy | 2080 | 16.2384 | Price¦Primary Energy¦Biomass
Downscaling[REMIND-MAgPIE 3.2-4.6 IntegratedPhysicalDamages (median)] | Low demand | ZAF | Price¦Primary Energy¦Biomass | US$2010/GJ | Price¦Primary Energy¦Biomass | fuel_supply | bioenergy | 2085 | 16.2698 | Price¦Primary Energy¦Biomass
Downscaling[REMIND-MAgPIE 3.2-4.6 IntegratedPhysicalDamages (median)] | Low demand | ZAF | Price¦Primary Energy¦Biomass | US$2010/GJ | Price¦Primary Energy¦Biomass | fuel_supply | bioenergy | 2090 | 16.3011 | Price¦Primary Energy¦Biomass
Downscaling[REMIND-MAgPIE 3.2-4.6 IntegratedPhysicalDamages (median)] | Low demand | ZAF | Price¦Primary Energy¦Biomass | US$2010/GJ | Price¦Primary Energy¦Biomass | fuel_supply | bioenergy | 2095 | 17.0369 | Price¦Primary Energy¦Biomass
Downscaling[REMIND-MAgPIE 3.2-4.6 IntegratedPhysicalDamages (median)] | Low demand | ZAF | Price¦Primary Energy¦Biomass | US$2010/GJ | Price¦Primary Energy¦Biomass | fuel_supply | bioenergy | 2100 | 17.7727 | Price¦Primary Energy¦Biomass
Downscaling[REMIND-MAgPIE 3.2-4.6 IntegratedPhysicalDamages (median)] | Low demand | ZAF | Price¦Primary Energy¦Coal | US$2010/GJ | Price¦Primary Energy¦Coal | fuel_supply | coal | 2020 | 2.0344 | Price¦Primary Energy¦Coal
Downscaling[REMIND-MAgPIE 3.2-4.6 IntegratedPhysicalDamages (median)] | Low demand | ZAF | Price¦Primary Energy¦Coal | US$2010/GJ | Price¦Primary Energy¦Coal | fuel_supply | coal | 2025 | 2.3545 | Price¦Primary Energy¦Coal
Downscaling[REMIND-MAgPIE 3.2-4.6 IntegratedPhysicalDamages (median)] | Low demand | ZAF | Price¦Primary Energy¦Coal | US$2010/GJ | Price¦Primary Energy¦Coal | fuel_supply | coal | 2030 | 1.6187 | Price¦Primary Energy¦Coal
Downscaling[REMIND-MAgPIE 3.2-4.6 IntegratedPhysicalDamages (median)] | Low demand | ZAF | Price¦Primary Energy¦Coal | US$2010/GJ | Price¦Primary Energy¦Coal | fuel_supply | coal | 2035 | 1.2396 | Price¦Primary Energy¦Coal
Downscaling[REMIND-MAgPIE 3.2-4.6 IntegratedPhysicalDamages (median)] | Low demand | ZAF | Price¦Primary Energy¦Coal | US$2010/GJ | Price¦Primary Energy¦Coal | fuel_supply | coal | 2040 | 1.3752 | Price¦Primary Energy¦Coal
Downscaling[REMIND-MAgPIE 3.2-4.6 IntegratedPhysicalDamages (median)] | Low demand | ZAF | Price¦Primary Energy¦Coal | US$2010/GJ | Price¦Primary Energy¦Coal | fuel_supply | coal | 2045 | 1.3066 | Price¦Primary Energy¦Coal
Downscaling[REMIND-MAgPIE 3.2-4.6 IntegratedPhysicalDamages (median)] | Low demand | ZAF | Price¦Primary Energy¦Coal | US$2010/GJ | Price¦Primary Energy¦Coal | fuel_supply | coal | 2050 | 1.6311 | Price¦Primary Energy¦Coal
Downscaling[REMIND-MAgPIE 3.2-4.6 IntegratedPhysicalDamages (median)] | Low demand | ZAF | Price¦Primary Energy¦Coal | US$2010/GJ | Price¦Primary Energy¦Coal | fuel_supply | coal | 2055 | 1.5836 | Price¦Primary Energy¦Coal
Downscaling[REMIND-MAgPIE 3.2-4.6 IntegratedPhysicalDamages (median)] | Low demand | ZAF | Price¦Primary Energy¦Coal | US$2010/GJ | Price¦Primary Energy¦Coal | fuel_supply | coal | 2060 | 1.5558 | Price¦Primary Energy¦Coal
Downscaling[REMIND-MAgPIE 3.2-4.6 IntegratedPhysicalDamages (median)] | Low demand | ZAF | Price¦Primary Energy¦Coal | US$2010/GJ | Price¦Primary Energy¦Coal | fuel_supply | coal | 2065 | 1.6948 | Price¦Primary Energy¦Coal
Downscaling[REMIND-MAgPIE 3.2-4.6 IntegratedPhysicalDamages (median)] | Low demand | ZAF | Price¦Primary Energy¦Coal | US$2010/GJ | Price¦Primary Energy¦Coal | fuel_supply | coal | 2070 | 1.8338 | Price¦Primary Energy¦Coal
Downscaling[REMIND-MAgPIE 3.2-4.6 IntegratedPhysicalDamages (median)] | Low demand | ZAF | Price¦Primary Energy¦Coal | US$2010/GJ | Price¦Primary Energy¦Coal | fuel_supply | coal | 2075 | 1.9006 | Price¦Primary Energy¦Coal
Downscaling[REMIND-MAgPIE 3.2-4.6 IntegratedPhysicalDamages (median)] | Low demand | ZAF | Price¦Primary Energy¦Coal | US$2010/GJ | Price¦Primary Energy¦Coal | fuel_supply | coal | 2080 | 1.9675 | Price¦Primary Energy¦Coal
Downscaling[REMIND-MAgPIE 3.2-4.6 IntegratedPhysicalDamages (median)] | Low demand | ZAF | Price¦Primary Energy¦Coal | US$2010/GJ | Price¦Primary Energy¦Coal | fuel_supply | coal | 2085 | 1.9414 | Price¦Primary Energy¦Coal
Downscaling[REMIND-MAgPIE 3.2-4.6 IntegratedPhysicalDamages (median)] | Low demand | ZAF | Price¦Primary Energy¦Coal | US$2010/GJ | Price¦Primary Energy¦Coal | fuel_supply | coal | 2090 | 1.9154 | Price¦Primary Energy¦Coal
Downscaling[REMIND-MAgPIE 3.2-4.6 IntegratedPhysicalDamages (median)] | Low demand | ZAF | Price¦Primary Energy¦Coal | US$2010/GJ | Price¦Primary Energy¦Coal | fuel_supply | coal | 2095 | 1.7557 | Price¦Primary Energy¦Coal
Downscaling[REMIND-MAgPIE 3.2-4.6 IntegratedPhysicalDamages (median)] | Low demand | ZAF | Price¦Primary Energy¦Coal | US$2010/GJ | Price¦Primary Energy¦Coal | fuel_supply | coal | 2100 | 1.596 | Price¦Primary Energy¦Coal
Downscaling[REMIND-MAgPIE 3.2-4.6 IntegratedPhysicalDamages (median)] | Low demand | ZAF | Price¦Primary Energy¦Gas | US$2010/GJ | Price¦Primary Energy¦Gas | fuel_supply | gas | 2020 | 3.9711 | Price¦Primary Energy¦Gas
Downscaling[REMIND-MAgPIE 3.2-4.6 IntegratedPhysicalDamages (median)] | Low demand | ZAF | Price¦Primary Energy¦Gas | US$2010/GJ | Price¦Primary Energy¦Gas | fuel_supply | gas | 2025 | 4.7094 | Price¦Primary Energy¦Gas
Downscaling[REMIND-MAgPIE 3.2-4.6 IntegratedPhysicalDamages (median)] | Low demand | ZAF | Price¦Primary Energy¦Gas | US$2010/GJ | Price¦Primary Energy¦Gas | fuel_supply | gas | 2030 | 4.3698 | Price¦Primary Energy¦Gas
Downscaling[REMIND-MAgPIE 3.2-4.6 IntegratedPhysicalDamages (median)] | Low demand | ZAF | Price¦Primary Energy¦Gas | US$2010/GJ | Price¦Primary Energy¦Gas | fuel_supply | gas | 2035 | 5.2282 | Price¦Primary Energy¦Gas
Downscaling[REMIND-MAgPIE 3.2-4.6 IntegratedPhysicalDamages (median)] | Low demand | ZAF | Price¦Primary Energy¦Gas | US$2010/GJ | Price¦Primary Energy¦Gas | fuel_supply | gas | 2040 | 4.6666 | Price¦Primary Energy¦Gas
Downscaling[REMIND-MAgPIE 3.2-4.6 IntegratedPhysicalDamages (median)] | Low demand | ZAF | Price¦Primary Energy¦Gas | US$2010/GJ | Price¦Primary Energy¦Gas | fuel_supply | gas | 2045 | 4.0626 | Price¦Primary Energy¦Gas
Downscaling[REMIND-MAgPIE 3.2-4.6 IntegratedPhysicalDamages (median)] | Low demand | ZAF | Price¦Primary Energy¦Gas | US$2010/GJ | Price¦Primary Energy¦Gas | fuel_supply | gas | 2050 | 4.1708 | Price¦Primary Energy¦Gas
Downscaling[REMIND-MAgPIE 3.2-4.6 IntegratedPhysicalDamages (median)] | Low demand | ZAF | Price¦Primary Energy¦Gas | US$2010/GJ | Price¦Primary Energy¦Gas | fuel_supply | gas | 2055 | 4.0255 | Price¦Primary Energy¦Gas
Downscaling[REMIND-MAgPIE 3.2-4.6 IntegratedPhysicalDamages (median)] | Low demand | ZAF | Price¦Primary Energy¦Gas | US$2010/GJ | Price¦Primary Energy¦Gas | fuel_supply | gas | 2060 | 5.084 | Price¦Primary Energy¦Gas
Downscaling[REMIND-MAgPIE 3.2-4.6 IntegratedPhysicalDamages (median)] | Low demand | ZAF | Price¦Primary Energy¦Gas | US$2010/GJ | Price¦Primary Energy¦Gas | fuel_supply | gas | 2065 | 5.2117 | Price¦Primary Energy¦Gas
Downscaling[REMIND-MAgPIE 3.2-4.6 IntegratedPhysicalDamages (median)] | Low demand | ZAF | Price¦Primary Energy¦Gas | US$2010/GJ | Price¦Primary Energy¦Gas | fuel_supply | gas | 2070 | 5.3394 | Price¦Primary Energy¦Gas
Downscaling[REMIND-MAgPIE 3.2-4.6 IntegratedPhysicalDamages (median)] | Low demand | ZAF | Price¦Primary Energy¦Gas | US$2010/GJ | Price¦Primary Energy¦Gas | fuel_supply | gas | 2075 | 5.1995 | Price¦Primary Energy¦Gas
Downscaling[REMIND-MAgPIE 3.2-4.6 IntegratedPhysicalDamages (median)] | Low demand | ZAF | Price¦Primary Energy¦Gas | US$2010/GJ | Price¦Primary Energy¦Gas | fuel_supply | gas | 2080 | 5.0597 | Price¦Primary Energy¦Gas
Downscaling[REMIND-MAgPIE 3.2-4.6 IntegratedPhysicalDamages (median)] | Low demand | ZAF | Price¦Primary Energy¦Gas | US$2010/GJ | Price¦Primary Energy¦Gas | fuel_supply | gas | 2085 | 4.9988 | Price¦Primary Energy¦Gas
Downscaling[REMIND-MAgPIE 3.2-4.6 IntegratedPhysicalDamages (median)] | Low demand | ZAF | Price¦Primary Energy¦Gas | US$2010/GJ | Price¦Primary Energy¦Gas | fuel_supply | gas | 2090 | 4.9379 | Price¦Primary Energy¦Gas
Downscaling[REMIND-MAgPIE 3.2-4.6 IntegratedPhysicalDamages (median)] | Low demand | ZAF | Price¦Primary Energy¦Gas | US$2010/GJ | Price¦Primary Energy¦Gas | fuel_supply | gas | 2095 | 4.4491 | Price¦Primary Energy¦Gas
Downscaling[REMIND-MAgPIE 3.2-4.6 IntegratedPhysicalDamages (median)] | Low demand | ZAF | Price¦Primary Energy¦Gas | US$2010/GJ | Price¦Primary Energy¦Gas | fuel_supply | gas | 2100 | 3.9603 | Price¦Primary Energy¦Gas
Downscaling[REMIND-MAgPIE 3.2-4.6 IntegratedPhysicalDamages (median)] | Low demand | ZAF | Price¦Secondary Energy¦Liquids¦Oil | US$2010/GJ | Price¦Secondary Energy¦Liquids¦Oil | fuel_supply | oil | 2020 | 65.1894 | Price¦Secondary Energy¦Liquids¦Oil
Downscaling[REMIND-MAgPIE 3.2-4.6 IntegratedPhysicalDamages (median)] | Low demand | ZAF | Price¦Secondary Energy¦Liquids¦Oil | US$2010/GJ | Price¦Secondary Energy¦Liquids¦Oil | fuel_supply | oil | 2025 | 58.236 | Price¦Secondary Energy¦Liquids¦Oil
Downscaling[REMIND-MAgPIE 3.2-4.6 IntegratedPhysicalDamages (median)] | Low demand | ZAF | Price¦Secondary Energy¦Liquids¦Oil | US$2010/GJ | Price¦Secondary Energy¦Liquids¦Oil | fuel_supply | oil | 2030 | 67.3985 | Price¦Secondary Energy¦Liquids¦Oil
Downscaling[REMIND-MAgPIE 3.2-4.6 IntegratedPhysicalDamages (median)] | Low demand | ZAF | Price¦Secondary Energy¦Liquids¦Oil | US$2010/GJ | Price¦Secondary Energy¦Liquids¦Oil | fuel_supply | oil | 2035 | 74.3743 | Price¦Secondary Energy¦Liquids¦Oil
Downscaling[REMIND-MAgPIE 3.2-4.6 IntegratedPhysicalDamages (median)] | Low demand | ZAF | Price¦Secondary Energy¦Liquids¦Oil | US$2010/GJ | Price¦Secondary Energy¦Liquids¦Oil | fuel_supply | oil | 2040 | 81.1569 | Price¦Secondary Energy¦Liquids¦Oil
Downscaling[REMIND-MAgPIE 3.2-4.6 IntegratedPhysicalDamages (median)] | Low demand | ZAF | Price¦Secondary Energy¦Liquids¦Oil | US$2010/GJ | Price¦Secondary Energy¦Liquids¦Oil | fuel_supply | oil | 2045 | 81.9053 | Price¦Secondary Energy¦Liquids¦Oil
Downscaling[REMIND-MAgPIE 3.2-4.6 IntegratedPhysicalDamages (median)] | Low demand | ZAF | Price¦Secondary Energy¦Liquids¦Oil | US$2010/GJ | Price¦Secondary Energy¦Liquids¦Oil | fuel_supply | oil | 2050 | 78.5301 | Price¦Secondary Energy¦Liquids¦Oil
Downscaling[REMIND-MAgPIE 3.2-4.6 IntegratedPhysicalDamages (median)] | Low demand | ZAF | Price¦Secondary Energy¦Liquids¦Oil | US$2010/GJ | Price¦Secondary Energy¦Liquids¦Oil | fuel_supply | oil | 2055 | 113.9797 | Price¦Secondary Energy¦Liquids¦Oil
Downscaling[REMIND-MAgPIE 3.2-4.6 IntegratedPhysicalDamages (median)] | Low demand | ZAF | Price¦Secondary Energy¦Liquids¦Oil | US$2010/GJ | Price¦Secondary Energy¦Liquids¦Oil | fuel_supply | oil | 2060 | 182.1091 | Price¦Secondary Energy¦Liquids¦Oil
Downscaling[REMIND-MAgPIE 3.2-4.6 IntegratedPhysicalDamages (median)] | Low demand | ZAF | Price¦Secondary Energy¦Liquids¦Oil | US$2010/GJ | Price¦Secondary Energy¦Liquids¦Oil | fuel_supply | oil | 2065 | 220.8005 | Price¦Secondary Energy¦Liquids¦Oil
Downscaling[REMIND-MAgPIE 3.2-4.6 IntegratedPhysicalDamages (median)] | Low demand | ZAF | Price¦Secondary Energy¦Liquids¦Oil | US$2010/GJ | Price¦Secondary Energy¦Liquids¦Oil | fuel_supply | oil | 2070 | 259.4918 | Price¦Secondary Energy¦Liquids¦Oil
Downscaling[REMIND-MAgPIE 3.2-4.6 IntegratedPhysicalDamages (median)] | Low demand | ZAF | Price¦Secondary Energy¦Liquids¦Oil | US$2010/GJ | Price¦Secondary Energy¦Liquids¦Oil | fuel_supply | oil | 2075 | 285.5046 | Price¦Secondary Energy¦Liquids¦Oil
Downscaling[REMIND-MAgPIE 3.2-4.6 IntegratedPhysicalDamages (median)] | Low demand | ZAF | Price¦Secondary Energy¦Liquids¦Oil | US$2010/GJ | Price¦Secondary Energy¦Liquids¦Oil | fuel_supply | oil | 2080 | 311.5173 | Price¦Secondary Energy¦Liquids¦Oil
Downscaling[REMIND-MAgPIE 3.2-4.6 IntegratedPhysicalDamages (median)] | Low demand | ZAF | Price¦Secondary Energy¦Liquids¦Oil | US$2010/GJ | Price¦Secondary Energy¦Liquids¦Oil | fuel_supply | oil | 2085 | 324.2688 | Price¦Secondary Energy¦Liquids¦Oil
Downscaling[REMIND-MAgPIE 3.2-4.6 IntegratedPhysicalDamages (median)] | Low demand | ZAF | Price¦Secondary Energy¦Liquids¦Oil | US$2010/GJ | Price¦Secondary Energy¦Liquids¦Oil | fuel_supply | oil | 2090 | 337.0203 | Price¦Secondary Energy¦Liquids¦Oil
Downscaling[REMIND-MAgPIE 3.2-4.6 IntegratedPhysicalDamages (median)] | Low demand | ZAF | Price¦Secondary Energy¦Liquids¦Oil | US$2010/GJ | Price¦Secondary Energy¦Liquids¦Oil | fuel_supply | oil | 2095 | 361.347 | Price¦Secondary Energy¦Liquids¦Oil
Downscaling[REMIND-MAgPIE 3.2-4.6 IntegratedPhysicalDamages (median)] | Low demand | ZAF | Price¦Secondary Energy¦Liquids¦Oil | US$2010/GJ | Price¦Secondary Energy¦Liquids¦Oil | fuel_supply | oil | 2100 | 385.6737 | Price¦Secondary Energy¦Liquids¦Oil
Downscaling[REMIND-MAgPIE 3.2-4.6 IntegratedPhysicalDamages (median)] | Low demand | ZAF | Emissions¦CO2 | Mt CO2/yr | Emissions¦CO2 | scenarios - CO2 abatement | CO2 | 2020 | 459.4136 | Emissions¦CO2
Downscaling[REMIND-MAgPIE 3.2-4.6 IntegratedPhysicalDamages (median)] | Low demand | ZAF | Emissions¦CO2 | Mt CO2/yr | Emissions¦CO2 | scenarios - CO2 abatement | CO2 | 2025 | 355.4951 | Emissions¦CO2
Downscaling[REMIND-MAgPIE 3.2-4.6 IntegratedPhysicalDamages (median)] | Low demand | ZAF | Emissions¦CO2 | Mt CO2/yr | Emissions¦CO2 | scenarios - CO2 abatement | CO2 | 2030 | 192.3278 | Emissions¦CO2
Downscaling[REMIND-MAgPIE 3.2-4.6 IntegratedPhysicalDamages (median)] | Low demand | ZAF | Emissions¦CO2 | Mt CO2/yr | Emissions¦CO2 | scenarios - CO2 abatement | CO2 | 2035 | 86.2564 | Emissions¦CO2
Downscaling[REMIND-MAgPIE 3.2-4.6 IntegratedPhysicalDamages (median)] | Low demand | ZAF | Emissions¦CO2 | Mt CO2/yr | Emissions¦CO2 | scenarios - CO2 abatement | CO2 | 2040 | 68.777 | Emissions¦CO2
Downscaling[REMIND-MAgPIE 3.2-4.6 IntegratedPhysicalDamages (median)] | Low demand | ZAF | Emissions¦CO2 | Mt CO2/yr | Emissions¦CO2 | scenarios - CO2 abatement | CO2 | 2045 | 55.5991 | Emissions¦CO2
Downscaling[REMIND-MAgPIE 3.2-4.6 IntegratedPhysicalDamages (median)] | Low demand | ZAF | Emissions¦CO2 | Mt CO2/yr | Emissions¦CO2 | scenarios - CO2 abatement | CO2 | 2050 | 45.8673 | Emissions¦CO2
Downscaling[REMIND-MAgPIE 3.2-4.6 IntegratedPhysicalDamages (median)] | Low demand | ZAF | Emissions¦CO2 | Mt CO2/yr | Emissions¦CO2 | scenarios - CO2 abatement | CO2 | 2055 | 41.6412 | Emissions¦CO2
Downscaling[REMIND-MAgPIE 3.2-4.6 IntegratedPhysicalDamages (median)] | Low demand | ZAF | Emissions¦CO2 | Mt CO2/yr | Emissions¦CO2 | scenarios - CO2 abatement | CO2 | 2060 | 37.5881 | Emissions¦CO2
Downscaling[REMIND-MAgPIE 3.2-4.6 IntegratedPhysicalDamages (median)] | Low demand | ZAF | Emissions¦CO2 | Mt CO2/yr | Emissions¦CO2 | scenarios - CO2 abatement | CO2 | 2065 | 34.927 | Emissions¦CO2
Downscaling[REMIND-MAgPIE 3.2-4.6 IntegratedPhysicalDamages (median)] | Low demand | ZAF | Emissions¦CO2 | Mt CO2/yr | Emissions¦CO2 | scenarios - CO2 abatement | CO2 | 2070 | 32.3986 | Emissions¦CO2
Downscaling[REMIND-MAgPIE 3.2-4.6 IntegratedPhysicalDamages (median)] | Low demand | ZAF | Emissions¦CO2 | Mt CO2/yr | Emissions¦CO2 | scenarios - CO2 abatement | CO2 | 2075 | 31.7888 | Emissions¦CO2
Downscaling[REMIND-MAgPIE 3.2-4.6 IntegratedPhysicalDamages (median)] | Low demand | ZAF | Emissions¦CO2 | Mt CO2/yr | Emissions¦CO2 | scenarios - CO2 abatement | CO2 | 2080 | 31.7175 | Emissions¦CO2
Downscaling[REMIND-MAgPIE 3.2-4.6 IntegratedPhysicalDamages (median)] | Low demand | ZAF | Emissions¦CO2 | Mt CO2/yr | Emissions¦CO2 | scenarios - CO2 abatement | CO2 | 2085 | 31.916 | Emissions¦CO2
Downscaling[REMIND-MAgPIE 3.2-4.6 IntegratedPhysicalDamages (median)] | Low demand | ZAF | Emissions¦CO2 | Mt CO2/yr | Emissions¦CO2 | scenarios - CO2 abatement | CO2 | 2090 | 32.9841 | Emissions¦CO2
Downscaling[REMIND-MAgPIE 3.2-4.6 IntegratedPhysicalDamages (median)] | Low demand | ZAF | Emissions¦CO2 | Mt CO2/yr | Emissions¦CO2 | scenarios - CO2 abatement | CO2 | 2095 | 32.4784 | Emissions¦CO2
Downscaling[REMIND-MAgPIE 3.2-4.6 IntegratedPhysicalDamages (median)] | Low demand | ZAF | Emissions¦CO2 | Mt CO2/yr | Emissions¦CO2 | scenarios - CO2 abatement | CO2 | 2100 | 32.0315 | Emissions¦CO2
Downscaling[REMIND-MAgPIE 3.2-4.6 IntegratedPhysicalDamages (median)] | Low demand | ZAF | Emissions¦CO2¦Energy | Mt CO2/yr | Emissions¦CO2¦Energy | scenarios - CO2 abatement | CO2 | 2020 | 386.9594 | Emissions¦CO2¦Energy
Downscaling[REMIND-MAgPIE 3.2-4.6 IntegratedPhysicalDamages (median)] | Low demand | ZAF | Emissions¦CO2¦Energy | Mt CO2/yr | Emissions¦CO2¦Energy | scenarios - CO2 abatement | CO2 | 2025 | 297.8172 | Emissions¦CO2¦Energy
Downscaling[REMIND-MAgPIE 3.2-4.6 IntegratedPhysicalDamages (median)] | Low demand | ZAF | Emissions¦CO2¦Energy | Mt CO2/yr | Emissions¦CO2¦Energy | scenarios - CO2 abatement | CO2 | 2030 | 141.416 | Emissions¦CO2¦Energy
Downscaling[REMIND-MAgPIE 3.2-4.6 IntegratedPhysicalDamages (median)] | Low demand | ZAF | Emissions¦CO2¦Energy | Mt CO2/yr | Emissions¦CO2¦Energy | scenarios - CO2 abatement | CO2 | 2035 | 41.284 | Emissions¦CO2¦Energy
Downscaling[REMIND-MAgPIE 3.2-4.6 IntegratedPhysicalDamages (median)] | Low demand | ZAF | Emissions¦CO2¦Energy | Mt CO2/yr | Emissions¦CO2¦Energy | scenarios - CO2 abatement | CO2 | 2040 | 26.5958 | Emissions¦CO2¦Energy
Downscaling[REMIND-MAgPIE 3.2-4.6 IntegratedPhysicalDamages (median)] | Low demand | ZAF | Emissions¦CO2¦Energy | Mt CO2/yr | Emissions¦CO2¦Energy | scenarios - CO2 abatement | CO2 | 2045 | 17.2346 | Emissions¦CO2¦Energy
Downscaling[REMIND-MAgPIE 3.2-4.6 IntegratedPhysicalDamages (median)] | Low demand | ZAF | Emissions¦CO2¦Energy | Mt CO2/yr | Emissions¦CO2¦Energy | scenarios - CO2 abatement | CO2 | 2050 | 11.4253 | Emissions¦CO2¦Energy
Downscaling[REMIND-MAgPIE 3.2-4.6 IntegratedPhysicalDamages (median)] | Low demand | ZAF | Emissions¦CO2¦Energy | Mt CO2/yr | Emissions¦CO2¦Energy | scenarios - CO2 abatement | CO2 | 2055 | 8.5945 | Emissions¦CO2¦Energy
Downscaling[REMIND-MAgPIE 3.2-4.6 IntegratedPhysicalDamages (median)] | Low demand | ZAF | Emissions¦CO2¦Energy | Mt CO2/yr | Emissions¦CO2¦Energy | scenarios - CO2 abatement | CO2 | 2060 | 5.0882 | Emissions¦CO2¦Energy
Downscaling[REMIND-MAgPIE 3.2-4.6 IntegratedPhysicalDamages (median)] | Low demand | ZAF | Emissions¦CO2¦Energy | Mt CO2/yr | Emissions¦CO2¦Energy | scenarios - CO2 abatement | CO2 | 2065 | 2.2947 | Emissions¦CO2¦Energy
Downscaling[REMIND-MAgPIE 3.2-4.6 IntegratedPhysicalDamages (median)] | Low demand | ZAF | Emissions¦CO2¦Energy | Mt CO2/yr | Emissions¦CO2¦Energy | scenarios - CO2 abatement | CO2 | 2070 | -0.3886 | Emissions¦CO2¦Energy
Downscaling[REMIND-MAgPIE 3.2-4.6 IntegratedPhysicalDamages (median)] | Low demand | ZAF | Emissions¦CO2¦Energy | Mt CO2/yr | Emissions¦CO2¦Energy | scenarios - CO2 abatement | CO2 | 2075 | -1.6289 | Emissions¦CO2¦Energy
Downscaling[REMIND-MAgPIE 3.2-4.6 IntegratedPhysicalDamages (median)] | Low demand | ZAF | Emissions¦CO2¦Energy | Mt CO2/yr | Emissions¦CO2¦Energy | scenarios - CO2 abatement | CO2 | 2080 | -2.3759 | Emissions¦CO2¦Energy
Downscaling[REMIND-MAgPIE 3.2-4.6 IntegratedPhysicalDamages (median)] | Low demand | ZAF | Emissions¦CO2¦Energy | Mt CO2/yr | Emissions¦CO2¦Energy | scenarios - CO2 abatement | CO2 | 2085 | -2.6355 | Emissions¦CO2¦Energy
Downscaling[REMIND-MAgPIE 3.2-4.6 IntegratedPhysicalDamages (median)] | Low demand | ZAF | Emissions¦CO2¦Energy | Mt CO2/yr | Emissions¦CO2¦Energy | scenarios - CO2 abatement | CO2 | 2090 | -2.1111 | Emissions¦CO2¦Energy
Downscaling[REMIND-MAgPIE 3.2-4.6 IntegratedPhysicalDamages (median)] | Low demand | ZAF | Emissions¦CO2¦Energy | Mt CO2/yr | Emissions¦CO2¦Energy | scenarios - CO2 abatement | CO2 | 2095 | -3.2048 | Emissions¦CO2¦Energy
Downscaling[REMIND-MAgPIE 3.2-4.6 IntegratedPhysicalDamages (median)] | Low demand | ZAF | Emissions¦CO2¦Energy | Mt CO2/yr | Emissions¦CO2¦Energy | scenarios - CO2 abatement | CO2 | 2100 | -4.3397 | Emissions¦CO2¦Energy
Downscaling[REMIND-MAgPIE 3.2-4.6 IntegratedPhysicalDamages (median)] | Nationally Determined Contributions (NDCs) | ZAF | Carbon Sequestration¦CCS | Mt CO2/yr | Carbon Sequestration¦CCS | CCS potential |  | 2020 | 0 | Carbon Sequestration¦CCS
Downscaling[REMIND-MAgPIE 3.2-4.6 IntegratedPhysicalDamages (median)] | Nationally Determined Contributions (NDCs) | ZAF | Carbon Sequestration¦CCS | Mt CO2/yr | Carbon Sequestration¦CCS | CCS potential |  | 2025 | 0 | Carbon Sequestration¦CCS
Downscaling[REMIND-MAgPIE 3.2-4.6 IntegratedPhysicalDamages (median)] | Nationally Determined Contributions (NDCs) | ZAF | Carbon Sequestration¦CCS | Mt CO2/yr | Carbon Sequestration¦CCS | CCS potential |  | 2030 | 0 | Carbon Sequestration¦CCS
Downscaling[REMIND-MAgPIE 3.2-4.6 IntegratedPhysicalDamages (median)] | Nationally Determined Contributions (NDCs) | ZAF | Carbon Sequestration¦CCS | Mt CO2/yr | Carbon Sequestration¦CCS | CCS potential |  | 2035 | 0.0077 | Carbon Sequestration¦CCS
Downscaling[REMIND-MAgPIE 3.2-4.6 IntegratedPhysicalDamages (median)] | Nationally Determined Contributions (NDCs) | ZAF | Carbon Sequestration¦CCS | Mt CO2/yr | Carbon Sequestration¦CCS | CCS potential |  | 2040 | 0.0156 | Carbon Sequestration¦CCS
Downscaling[REMIND-MAgPIE 3.2-4.6 IntegratedPhysicalDamages (median)] | Nationally Determined Contributions (NDCs) | ZAF | Carbon Sequestration¦CCS | Mt CO2/yr | Carbon Sequestration¦CCS | CCS potential |  | 2045 | 0.7631 | Carbon Sequestration¦CCS
Downscaling[REMIND-MAgPIE 3.2-4.6 IntegratedPhysicalDamages (median)] | Nationally Determined Contributions (NDCs) | ZAF | Carbon Sequestration¦CCS | Mt CO2/yr | Carbon Sequestration¦CCS | CCS potential |  | 2050 | 0.9281 | Carbon Sequestration¦CCS
Downscaling[REMIND-MAgPIE 3.2-4.6 IntegratedPhysicalDamages (median)] | Nationally Determined Contributions (NDCs) | ZAF | Carbon Sequestration¦CCS | Mt CO2/yr | Carbon Sequestration¦CCS | CCS potential |  | 2055 | 1.1513 | Carbon Sequestration¦CCS
Downscaling[REMIND-MAgPIE 3.2-4.6 IntegratedPhysicalDamages (median)] | Nationally Determined Contributions (NDCs) | ZAF | Carbon Sequestration¦CCS | Mt CO2/yr | Carbon Sequestration¦CCS | CCS potential |  | 2060 | 1.5966 | Carbon Sequestration¦CCS
Downscaling[REMIND-MAgPIE 3.2-4.6 IntegratedPhysicalDamages (median)] | Nationally Determined Contributions (NDCs) | ZAF | Carbon Sequestration¦CCS | Mt CO2/yr | Carbon Sequestration¦CCS | CCS potential |  | 2065 | 1.3746 | Carbon Sequestration¦CCS
Downscaling[REMIND-MAgPIE 3.2-4.6 IntegratedPhysicalDamages (median)] | Nationally Determined Contributions (NDCs) | ZAF | Carbon Sequestration¦CCS | Mt CO2/yr | Carbon Sequestration¦CCS | CCS potential |  | 2070 | 1.246 | Carbon Sequestration¦CCS
Downscaling[REMIND-MAgPIE 3.2-4.6 IntegratedPhysicalDamages (median)] | Nationally Determined Contributions (NDCs) | ZAF | Carbon Sequestration¦CCS | Mt CO2/yr | Carbon Sequestration¦CCS | CCS potential |  | 2075 | 1.2106 | Carbon Sequestration¦CCS
Downscaling[REMIND-MAgPIE 3.2-4.6 IntegratedPhysicalDamages (median)] | Nationally Determined Contributions (NDCs) | ZAF | Carbon Sequestration¦CCS | Mt CO2/yr | Carbon Sequestration¦CCS | CCS potential |  | 2080 | 1.0983 | Carbon Sequestration¦CCS
Downscaling[REMIND-MAgPIE 3.2-4.6 IntegratedPhysicalDamages (median)] | Nationally Determined Contributions (NDCs) | ZAF | Carbon Sequestration¦CCS | Mt CO2/yr | Carbon Sequestration¦CCS | CCS potential |  | 2085 | 0.9377 | Carbon Sequestration¦CCS
Downscaling[REMIND-MAgPIE 3.2-4.6 IntegratedPhysicalDamages (median)] | Nationally Determined Contributions (NDCs) | ZAF | Carbon Sequestration¦CCS | Mt CO2/yr | Carbon Sequestration¦CCS | CCS potential |  | 2090 | 0.2889 | Carbon Sequestration¦CCS
Downscaling[REMIND-MAgPIE 3.2-4.6 IntegratedPhysicalDamages (median)] | Nationally Determined Contributions (NDCs) | ZAF | Carbon Sequestration¦CCS | Mt CO2/yr | Carbon Sequestration¦CCS | CCS potential |  | 2095 | 0.2052 | Carbon Sequestration¦CCS
Downscaling[REMIND-MAgPIE 3.2-4.6 IntegratedPhysicalDamages (median)] | Nationally Determined Contributions (NDCs) | ZAF | Carbon Sequestration¦CCS | Mt CO2/yr | Carbon Sequestration¦CCS | CCS potential |  | 2100 | 0 | Carbon Sequestration¦CCS
Downscaling[REMIND-MAgPIE 3.2-4.6 IntegratedPhysicalDamages (median)] | Nationally Determined Contributions (NDCs) | ZAF | Final Energy¦Industry¦Electricity | EJ/yr | Final Energy¦Industry¦Electricity | demand_projection | elc_industry | 2020 | 0.3051 | Final Energy¦Industry¦Electricity
Downscaling[REMIND-MAgPIE 3.2-4.6 IntegratedPhysicalDamages (median)] | Nationally Determined Contributions (NDCs) | ZAF | Final Energy¦Industry¦Electricity | EJ/yr | Final Energy¦Industry¦Electricity | demand_projection | elc_industry | 2025 | 0.2609 | Final Energy¦Industry¦Electricity
Downscaling[REMIND-MAgPIE 3.2-4.6 IntegratedPhysicalDamages (median)] | Nationally Determined Contributions (NDCs) | ZAF | Final Energy¦Industry¦Electricity | EJ/yr | Final Energy¦Industry¦Electricity | demand_projection | elc_industry | 2030 | 0.2795 | Final Energy¦Industry¦Electricity
Downscaling[REMIND-MAgPIE 3.2-4.6 IntegratedPhysicalDamages (median)] | Nationally Determined Contributions (NDCs) | ZAF | Final Energy¦Industry¦Electricity | EJ/yr | Final Energy¦Industry¦Electricity | demand_projection | elc_industry | 2035 | 0.2959 | Final Energy¦Industry¦Electricity
Downscaling[REMIND-MAgPIE 3.2-4.6 IntegratedPhysicalDamages (median)] | Nationally Determined Contributions (NDCs) | ZAF | Final Energy¦Industry¦Electricity | EJ/yr | Final Energy¦Industry¦Electricity | demand_projection | elc_industry | 2040 | 0.2859 | Final Energy¦Industry¦Electricity
Downscaling[REMIND-MAgPIE 3.2-4.6 IntegratedPhysicalDamages (median)] | Nationally Determined Contributions (NDCs) | ZAF | Final Energy¦Industry¦Electricity | EJ/yr | Final Energy¦Industry¦Electricity | demand_projection | elc_industry | 2045 | 0.3118 | Final Energy¦Industry¦Electricity
Downscaling[REMIND-MAgPIE 3.2-4.6 IntegratedPhysicalDamages (median)] | Nationally Determined Contributions (NDCs) | ZAF | Final Energy¦Industry¦Electricity | EJ/yr | Final Energy¦Industry¦Electricity | demand_projection | elc_industry | 2050 | 0.348 | Final Energy¦Industry¦Electricity
Downscaling[REMIND-MAgPIE 3.2-4.6 IntegratedPhysicalDamages (median)] | Nationally Determined Contributions (NDCs) | ZAF | Final Energy¦Industry¦Electricity | EJ/yr | Final Energy¦Industry¦Electricity | demand_projection | elc_industry | 2055 | 0.3523 | Final Energy¦Industry¦Electricity
Downscaling[REMIND-MAgPIE 3.2-4.6 IntegratedPhysicalDamages (median)] | Nationally Determined Contributions (NDCs) | ZAF | Final Energy¦Industry¦Electricity | EJ/yr | Final Energy¦Industry¦Electricity | demand_projection | elc_industry | 2060 | 0.3517 | Final Energy¦Industry¦Electricity
Downscaling[REMIND-MAgPIE 3.2-4.6 IntegratedPhysicalDamages (median)] | Nationally Determined Contributions (NDCs) | ZAF | Final Energy¦Industry¦Electricity | EJ/yr | Final Energy¦Industry¦Electricity | demand_projection | elc_industry | 2065 | 0.3779 | Final Energy¦Industry¦Electricity
Downscaling[REMIND-MAgPIE 3.2-4.6 IntegratedPhysicalDamages (median)] | Nationally Determined Contributions (NDCs) | ZAF | Final Energy¦Industry¦Electricity | EJ/yr | Final Energy¦Industry¦Electricity | demand_projection | elc_industry | 2070 | 0.4043 | Final Energy¦Industry¦Electricity
Downscaling[REMIND-MAgPIE 3.2-4.6 IntegratedPhysicalDamages (median)] | Nationally Determined Contributions (NDCs) | ZAF | Final Energy¦Industry¦Electricity | EJ/yr | Final Energy¦Industry¦Electricity | demand_projection | elc_industry | 2075 | 0.4178 | Final Energy¦Industry¦Electricity
Downscaling[REMIND-MAgPIE 3.2-4.6 IntegratedPhysicalDamages (median)] | Nationally Determined Contributions (NDCs) | ZAF | Final Energy¦Industry¦Electricity | EJ/yr | Final Energy¦Industry¦Electricity | demand_projection | elc_industry | 2080 | 0.4364 | Final Energy¦Industry¦Electricity
Downscaling[REMIND-MAgPIE 3.2-4.6 IntegratedPhysicalDamages (median)] | Nationally Determined Contributions (NDCs) | ZAF | Final Energy¦Industry¦Electricity | EJ/yr | Final Energy¦Industry¦Electricity | demand_projection | elc_industry | 2085 | 0.4346 | Final Energy¦Industry¦Electricity
Downscaling[REMIND-MAgPIE 3.2-4.6 IntegratedPhysicalDamages (median)] | Nationally Determined Contributions (NDCs) | ZAF | Final Energy¦Industry¦Electricity | EJ/yr | Final Energy¦Industry¦Electricity | demand_projection | elc_industry | 2090 | 0.434 | Final Energy¦Industry¦Electricity
Downscaling[REMIND-MAgPIE 3.2-4.6 IntegratedPhysicalDamages (median)] | Nationally Determined Contributions (NDCs) | ZAF | Final Energy¦Industry¦Electricity | EJ/yr | Final Energy¦Industry¦Electricity | demand_projection | elc_industry | 2095 | 0.4182 | Final Energy¦Industry¦Electricity
Downscaling[REMIND-MAgPIE 3.2-4.6 IntegratedPhysicalDamages (median)] | Nationally Determined Contributions (NDCs) | ZAF | Final Energy¦Industry¦Electricity | EJ/yr | Final Energy¦Industry¦Electricity | demand_projection | elc_industry | 2100 | 0.4044 | Final Energy¦Industry¦Electricity
Downscaling[REMIND-MAgPIE 3.2-4.6 IntegratedPhysicalDamages (median)] | Nationally Determined Contributions (NDCs) | ZAF | Final Energy¦Residential and Commercial¦Electricity | EJ/yr | Final Energy¦Residential and Commercial¦Electricity | demand_projection | elc_buildings | 2020 | 0.2755 | Final Energy¦Residential and Commercial¦Electricity
Downscaling[REMIND-MAgPIE 3.2-4.6 IntegratedPhysicalDamages (median)] | Nationally Determined Contributions (NDCs) | ZAF | Final Energy¦Residential and Commercial¦Electricity | EJ/yr | Final Energy¦Residential and Commercial¦Electricity | demand_projection | elc_buildings | 2025 | 0.2646 | Final Energy¦Residential and Commercial¦Electricity
Downscaling[REMIND-MAgPIE 3.2-4.6 IntegratedPhysicalDamages (median)] | Nationally Determined Contributions (NDCs) | ZAF | Final Energy¦Residential and Commercial¦Electricity | EJ/yr | Final Energy¦Residential and Commercial¦Electricity | demand_projection | elc_buildings | 2030 | 0.3116 | Final Energy¦Residential and Commercial¦Electricity
Downscaling[REMIND-MAgPIE 3.2-4.6 IntegratedPhysicalDamages (median)] | Nationally Determined Contributions (NDCs) | ZAF | Final Energy¦Residential and Commercial¦Electricity | EJ/yr | Final Energy¦Residential and Commercial¦Electricity | demand_projection | elc_buildings | 2035 | 0.4276 | Final Energy¦Residential and Commercial¦Electricity
Downscaling[REMIND-MAgPIE 3.2-4.6 IntegratedPhysicalDamages (median)] | Nationally Determined Contributions (NDCs) | ZAF | Final Energy¦Residential and Commercial¦Electricity | EJ/yr | Final Energy¦Residential and Commercial¦Electricity | demand_projection | elc_buildings | 2040 | 0.5179 | Final Energy¦Residential and Commercial¦Electricity
Downscaling[REMIND-MAgPIE 3.2-4.6 IntegratedPhysicalDamages (median)] | Nationally Determined Contributions (NDCs) | ZAF | Final Energy¦Residential and Commercial¦Electricity | EJ/yr | Final Energy¦Residential and Commercial¦Electricity | demand_projection | elc_buildings | 2045 | 0.5791 | Final Energy¦Residential and Commercial¦Electricity
Downscaling[REMIND-MAgPIE 3.2-4.6 IntegratedPhysicalDamages (median)] | Nationally Determined Contributions (NDCs) | ZAF | Final Energy¦Residential and Commercial¦Electricity | EJ/yr | Final Energy¦Residential and Commercial¦Electricity | demand_projection | elc_buildings | 2050 | 0.6466 | Final Energy¦Residential and Commercial¦Electricity
Downscaling[REMIND-MAgPIE 3.2-4.6 IntegratedPhysicalDamages (median)] | Nationally Determined Contributions (NDCs) | ZAF | Final Energy¦Residential and Commercial¦Electricity | EJ/yr | Final Energy¦Residential and Commercial¦Electricity | demand_projection | elc_buildings | 2055 | 0.6568 | Final Energy¦Residential and Commercial¦Electricity
Downscaling[REMIND-MAgPIE 3.2-4.6 IntegratedPhysicalDamages (median)] | Nationally Determined Contributions (NDCs) | ZAF | Final Energy¦Residential and Commercial¦Electricity | EJ/yr | Final Energy¦Residential and Commercial¦Electricity | demand_projection | elc_buildings | 2060 | 0.7202 | Final Energy¦Residential and Commercial¦Electricity
Downscaling[REMIND-MAgPIE 3.2-4.6 IntegratedPhysicalDamages (median)] | Nationally Determined Contributions (NDCs) | ZAF | Final Energy¦Residential and Commercial¦Electricity | EJ/yr | Final Energy¦Residential and Commercial¦Electricity | demand_projection | elc_buildings | 2065 | 0.8559 | Final Energy¦Residential and Commercial¦Electricity
Downscaling[REMIND-MAgPIE 3.2-4.6 IntegratedPhysicalDamages (median)] | Nationally Determined Contributions (NDCs) | ZAF | Final Energy¦Residential and Commercial¦Electricity | EJ/yr | Final Energy¦Residential and Commercial¦Electricity | demand_projection | elc_buildings | 2070 | 0.9434 | Final Energy¦Residential and Commercial¦Electricity
Downscaling[REMIND-MAgPIE 3.2-4.6 IntegratedPhysicalDamages (median)] | Nationally Determined Contributions (NDCs) | ZAF | Final Energy¦Residential and Commercial¦Electricity | EJ/yr | Final Energy¦Residential and Commercial¦Electricity | demand_projection | elc_buildings | 2075 | 1.1151 | Final Energy¦Residential and Commercial¦Electricity
Downscaling[REMIND-MAgPIE 3.2-4.6 IntegratedPhysicalDamages (median)] | Nationally Determined Contributions (NDCs) | ZAF | Final Energy¦Residential and Commercial¦Electricity | EJ/yr | Final Energy¦Residential and Commercial¦Electricity | demand_projection | elc_buildings | 2080 | 1.2383 | Final Energy¦Residential and Commercial¦Electricity
Downscaling[REMIND-MAgPIE 3.2-4.6 IntegratedPhysicalDamages (median)] | Nationally Determined Contributions (NDCs) | ZAF | Final Energy¦Residential and Commercial¦Electricity | EJ/yr | Final Energy¦Residential and Commercial¦Electricity | demand_projection | elc_buildings | 2085 | 1.3491 | Final Energy¦Residential and Commercial¦Electricity
Downscaling[REMIND-MAgPIE 3.2-4.6 IntegratedPhysicalDamages (median)] | Nationally Determined Contributions (NDCs) | ZAF | Final Energy¦Residential and Commercial¦Electricity | EJ/yr | Final Energy¦Residential and Commercial¦Electricity | demand_projection | elc_buildings | 2090 | 1.4357 | Final Energy¦Residential and Commercial¦Electricity
Downscaling[REMIND-MAgPIE 3.2-4.6 IntegratedPhysicalDamages (median)] | Nationally Determined Contributions (NDCs) | ZAF | Final Energy¦Residential and Commercial¦Electricity | EJ/yr | Final Energy¦Residential and Commercial¦Electricity | demand_projection | elc_buildings | 2095 | 1.4347 | Final Energy¦Residential and Commercial¦Electricity
Downscaling[REMIND-MAgPIE 3.2-4.6 IntegratedPhysicalDamages (median)] | Nationally Determined Contributions (NDCs) | ZAF | Final Energy¦Residential and Commercial¦Electricity | EJ/yr | Final Energy¦Residential and Commercial¦Electricity | demand_projection | elc_buildings | 2100 | 1.4311 | Final Energy¦Residential and Commercial¦Electricity
Downscaling[REMIND-MAgPIE 3.2-4.6 IntegratedPhysicalDamages (median)] | Nationally Determined Contributions (NDCs) | ZAF | Final Energy¦Transportation¦Electricity | EJ/yr | Final Energy¦Transportation¦Electricity | demand_projection | elc_transport | 2020 | 0.0108 | Final Energy¦Transportation¦Electricity
Downscaling[REMIND-MAgPIE 3.2-4.6 IntegratedPhysicalDamages (median)] | Nationally Determined Contributions (NDCs) | ZAF | Final Energy¦Transportation¦Electricity | EJ/yr | Final Energy¦Transportation¦Electricity | demand_projection | elc_transport | 2025 | 0.0461 | Final Energy¦Transportation¦Electricity
Downscaling[REMIND-MAgPIE 3.2-4.6 IntegratedPhysicalDamages (median)] | Nationally Determined Contributions (NDCs) | ZAF | Final Energy¦Transportation¦Electricity | EJ/yr | Final Energy¦Transportation¦Electricity | demand_projection | elc_transport | 2030 | 0.1601 | Final Energy¦Transportation¦Electricity
Downscaling[REMIND-MAgPIE 3.2-4.6 IntegratedPhysicalDamages (median)] | Nationally Determined Contributions (NDCs) | ZAF | Final Energy¦Transportation¦Electricity | EJ/yr | Final Energy¦Transportation¦Electricity | demand_projection | elc_transport | 2035 | 0.2557 | Final Energy¦Transportation¦Electricity
Downscaling[REMIND-MAgPIE 3.2-4.6 IntegratedPhysicalDamages (median)] | Nationally Determined Contributions (NDCs) | ZAF | Final Energy¦Transportation¦Electricity | EJ/yr | Final Energy¦Transportation¦Electricity | demand_projection | elc_transport | 2040 | 0.3421 | Final Energy¦Transportation¦Electricity
Downscaling[REMIND-MAgPIE 3.2-4.6 IntegratedPhysicalDamages (median)] | Nationally Determined Contributions (NDCs) | ZAF | Final Energy¦Transportation¦Electricity | EJ/yr | Final Energy¦Transportation¦Electricity | demand_projection | elc_transport | 2045 | 0.3928 | Final Energy¦Transportation¦Electricity
Downscaling[REMIND-MAgPIE 3.2-4.6 IntegratedPhysicalDamages (median)] | Nationally Determined Contributions (NDCs) | ZAF | Final Energy¦Transportation¦Electricity | EJ/yr | Final Energy¦Transportation¦Electricity | demand_projection | elc_transport | 2050 | 0.4516 | Final Energy¦Transportation¦Electricity
Downscaling[REMIND-MAgPIE 3.2-4.6 IntegratedPhysicalDamages (median)] | Nationally Determined Contributions (NDCs) | ZAF | Final Energy¦Transportation¦Electricity | EJ/yr | Final Energy¦Transportation¦Electricity | demand_projection | elc_transport | 2055 | 0.5051 | Final Energy¦Transportation¦Electricity
Downscaling[REMIND-MAgPIE 3.2-4.6 IntegratedPhysicalDamages (median)] | Nationally Determined Contributions (NDCs) | ZAF | Final Energy¦Transportation¦Electricity | EJ/yr | Final Energy¦Transportation¦Electricity | demand_projection | elc_transport | 2060 | 0.5809 | Final Energy¦Transportation¦Electricity
Downscaling[REMIND-MAgPIE 3.2-4.6 IntegratedPhysicalDamages (median)] | Nationally Determined Contributions (NDCs) | ZAF | Final Energy¦Transportation¦Electricity | EJ/yr | Final Energy¦Transportation¦Electricity | demand_projection | elc_transport | 2065 | 0.5895 | Final Energy¦Transportation¦Electricity
Downscaling[REMIND-MAgPIE 3.2-4.6 IntegratedPhysicalDamages (median)] | Nationally Determined Contributions (NDCs) | ZAF | Final Energy¦Transportation¦Electricity | EJ/yr | Final Energy¦Transportation¦Electricity | demand_projection | elc_transport | 2070 | 0.5904 | Final Energy¦Transportation¦Electricity
Downscaling[REMIND-MAgPIE 3.2-4.6 IntegratedPhysicalDamages (median)] | Nationally Determined Contributions (NDCs) | ZAF | Final Energy¦Transportation¦Electricity | EJ/yr | Final Energy¦Transportation¦Electricity | demand_projection | elc_transport | 2075 | 0.5827 | Final Energy¦Transportation¦Electricity
Downscaling[REMIND-MAgPIE 3.2-4.6 IntegratedPhysicalDamages (median)] | Nationally Determined Contributions (NDCs) | ZAF | Final Energy¦Transportation¦Electricity | EJ/yr | Final Energy¦Transportation¦Electricity | demand_projection | elc_transport | 2080 | 0.5771 | Final Energy¦Transportation¦Electricity
Downscaling[REMIND-MAgPIE 3.2-4.6 IntegratedPhysicalDamages (median)] | Nationally Determined Contributions (NDCs) | ZAF | Final Energy¦Transportation¦Electricity | EJ/yr | Final Energy¦Transportation¦Electricity | demand_projection | elc_transport | 2085 | 0.5598 | Final Energy¦Transportation¦Electricity
Downscaling[REMIND-MAgPIE 3.2-4.6 IntegratedPhysicalDamages (median)] | Nationally Determined Contributions (NDCs) | ZAF | Final Energy¦Transportation¦Electricity | EJ/yr | Final Energy¦Transportation¦Electricity | demand_projection | elc_transport | 2090 | 0.5416 | Final Energy¦Transportation¦Electricity
Downscaling[REMIND-MAgPIE 3.2-4.6 IntegratedPhysicalDamages (median)] | Nationally Determined Contributions (NDCs) | ZAF | Final Energy¦Transportation¦Electricity | EJ/yr | Final Energy¦Transportation¦Electricity | demand_projection | elc_transport | 2095 | 0.5121 | Final Energy¦Transportation¦Electricity
Downscaling[REMIND-MAgPIE 3.2-4.6 IntegratedPhysicalDamages (median)] | Nationally Determined Contributions (NDCs) | ZAF | Final Energy¦Transportation¦Electricity | EJ/yr | Final Energy¦Transportation¦Electricity | demand_projection | elc_transport | 2100 | 0.4861 | Final Energy¦Transportation¦Electricity
Downscaling[REMIND-MAgPIE 3.2-4.6 IntegratedPhysicalDamages (median)] | Nationally Determined Contributions (NDCs) | ZAF | Secondary Energy¦Hydrogen | EJ/yr | Secondary Energy¦Hydrogen | demand_projection | hydrogen_allsect | 2020 | 0.0006 | Secondary Energy¦Hydrogen
Downscaling[REMIND-MAgPIE 3.2-4.6 IntegratedPhysicalDamages (median)] | Nationally Determined Contributions (NDCs) | ZAF | Secondary Energy¦Hydrogen | EJ/yr | Secondary Energy¦Hydrogen | demand_projection | hydrogen_allsect | 2025 | 0.0041 | Secondary Energy¦Hydrogen
Downscaling[REMIND-MAgPIE 3.2-4.6 IntegratedPhysicalDamages (median)] | Nationally Determined Contributions (NDCs) | ZAF | Secondary Energy¦Hydrogen | EJ/yr | Secondary Energy¦Hydrogen | demand_projection | hydrogen_allsect | 2030 | 0.0077 | Secondary Energy¦Hydrogen
Downscaling[REMIND-MAgPIE 3.2-4.6 IntegratedPhysicalDamages (median)] | Nationally Determined Contributions (NDCs) | ZAF | Secondary Energy¦Hydrogen | EJ/yr | Secondary Energy¦Hydrogen | demand_projection | hydrogen_allsect | 2035 | 0.01 | Secondary Energy¦Hydrogen
Downscaling[REMIND-MAgPIE 3.2-4.6 IntegratedPhysicalDamages (median)] | Nationally Determined Contributions (NDCs) | ZAF | Secondary Energy¦Hydrogen | EJ/yr | Secondary Energy¦Hydrogen | demand_projection | hydrogen_allsect | 2040 | 0.0175 | Secondary Energy¦Hydrogen
Downscaling[REMIND-MAgPIE 3.2-4.6 IntegratedPhysicalDamages (median)] | Nationally Determined Contributions (NDCs) | ZAF | Secondary Energy¦Hydrogen | EJ/yr | Secondary Energy¦Hydrogen | demand_projection | hydrogen_allsect | 2045 | 0.0429 | Secondary Energy¦Hydrogen
Downscaling[REMIND-MAgPIE 3.2-4.6 IntegratedPhysicalDamages (median)] | Nationally Determined Contributions (NDCs) | ZAF | Secondary Energy¦Hydrogen | EJ/yr | Secondary Energy¦Hydrogen | demand_projection | hydrogen_allsect | 2050 | 0.1034 | Secondary Energy¦Hydrogen
Downscaling[REMIND-MAgPIE 3.2-4.6 IntegratedPhysicalDamages (median)] | Nationally Determined Contributions (NDCs) | ZAF | Secondary Energy¦Hydrogen | EJ/yr | Secondary Energy¦Hydrogen | demand_projection | hydrogen_allsect | 2055 | 0.182 | Secondary Energy¦Hydrogen
Downscaling[REMIND-MAgPIE 3.2-4.6 IntegratedPhysicalDamages (median)] | Nationally Determined Contributions (NDCs) | ZAF | Secondary Energy¦Hydrogen | EJ/yr | Secondary Energy¦Hydrogen | demand_projection | hydrogen_allsect | 2060 | 0.2833 | Secondary Energy¦Hydrogen
Downscaling[REMIND-MAgPIE 3.2-4.6 IntegratedPhysicalDamages (median)] | Nationally Determined Contributions (NDCs) | ZAF | Secondary Energy¦Hydrogen | EJ/yr | Secondary Energy¦Hydrogen | demand_projection | hydrogen_allsect | 2065 | 0.3047 | Secondary Energy¦Hydrogen
Downscaling[REMIND-MAgPIE 3.2-4.6 IntegratedPhysicalDamages (median)] | Nationally Determined Contributions (NDCs) | ZAF | Secondary Energy¦Hydrogen | EJ/yr | Secondary Energy¦Hydrogen | demand_projection | hydrogen_allsect | 2070 | 0.3257 | Secondary Energy¦Hydrogen
Downscaling[REMIND-MAgPIE 3.2-4.6 IntegratedPhysicalDamages (median)] | Nationally Determined Contributions (NDCs) | ZAF | Secondary Energy¦Hydrogen | EJ/yr | Secondary Energy¦Hydrogen | demand_projection | hydrogen_allsect | 2075 | 0.3359 | Secondary Energy¦Hydrogen
Downscaling[REMIND-MAgPIE 3.2-4.6 IntegratedPhysicalDamages (median)] | Nationally Determined Contributions (NDCs) | ZAF | Secondary Energy¦Hydrogen | EJ/yr | Secondary Energy¦Hydrogen | demand_projection | hydrogen_allsect | 2080 | 0.3453 | Secondary Energy¦Hydrogen
Downscaling[REMIND-MAgPIE 3.2-4.6 IntegratedPhysicalDamages (median)] | Nationally Determined Contributions (NDCs) | ZAF | Secondary Energy¦Hydrogen | EJ/yr | Secondary Energy¦Hydrogen | demand_projection | hydrogen_allsect | 2085 | 0.393 | Secondary Energy¦Hydrogen
Downscaling[REMIND-MAgPIE 3.2-4.6 IntegratedPhysicalDamages (median)] | Nationally Determined Contributions (NDCs) | ZAF | Secondary Energy¦Hydrogen | EJ/yr | Secondary Energy¦Hydrogen | demand_projection | hydrogen_allsect | 2090 | 0.438 | Secondary Energy¦Hydrogen
Downscaling[REMIND-MAgPIE 3.2-4.6 IntegratedPhysicalDamages (median)] | Nationally Determined Contributions (NDCs) | ZAF | Secondary Energy¦Hydrogen | EJ/yr | Secondary Energy¦Hydrogen | demand_projection | hydrogen_allsect | 2095 | 0.5828 | Secondary Energy¦Hydrogen
Downscaling[REMIND-MAgPIE 3.2-4.6 IntegratedPhysicalDamages (median)] | Nationally Determined Contributions (NDCs) | ZAF | Secondary Energy¦Hydrogen | EJ/yr | Secondary Energy¦Hydrogen | demand_projection | hydrogen_allsect | 2100 | 0.7245 | Secondary Energy¦Hydrogen
Downscaling[REMIND-MAgPIE 3.2-4.6 IntegratedPhysicalDamages (median)] | Nationally Determined Contributions (NDCs) | ZAF | Secondary Energy¦Electricity¦Coal | EJ/yr | Secondary Energy¦Electricity¦Coal | elec_co2 |  | 2020 | 0.6572 | Secondary Energy¦Electricity¦Coal | 94
Downscaling[REMIND-MAgPIE 3.2-4.6 IntegratedPhysicalDamages (median)] | Nationally Determined Contributions (NDCs) | ZAF | Secondary Energy¦Electricity¦Coal | EJ/yr | Secondary Energy¦Electricity¦Coal | elec_co2 |  | 2025 | 0.3092 | Secondary Energy¦Electricity¦Coal | 94
Downscaling[REMIND-MAgPIE 3.2-4.6 IntegratedPhysicalDamages (median)] | Nationally Determined Contributions (NDCs) | ZAF | Secondary Energy¦Electricity¦Coal | EJ/yr | Secondary Energy¦Electricity¦Coal | elec_co2 |  | 2030 | 0.1857 | Secondary Energy¦Electricity¦Coal | 94
Downscaling[REMIND-MAgPIE 3.2-4.6 IntegratedPhysicalDamages (median)] | Nationally Determined Contributions (NDCs) | ZAF | Secondary Energy¦Electricity¦Coal | EJ/yr | Secondary Energy¦Electricity¦Coal | elec_co2 |  | 2035 | 0.0005 | Secondary Energy¦Electricity¦Coal | 94
Downscaling[REMIND-MAgPIE 3.2-4.6 IntegratedPhysicalDamages (median)] | Nationally Determined Contributions (NDCs) | ZAF | Secondary Energy¦Electricity¦Coal | EJ/yr | Secondary Energy¦Electricity¦Coal | elec_co2 |  | 2040 | 0.0003 | Secondary Energy¦Electricity¦Coal | 94
Downscaling[REMIND-MAgPIE 3.2-4.6 IntegratedPhysicalDamages (median)] | Nationally Determined Contributions (NDCs) | ZAF | Secondary Energy¦Electricity¦Coal | EJ/yr | Secondary Energy¦Electricity¦Coal | elec_co2 |  | 2045 | 0.0002 | Secondary Energy¦Electricity¦Coal | 94
Downscaling[REMIND-MAgPIE 3.2-4.6 IntegratedPhysicalDamages (median)] | Nationally Determined Contributions (NDCs) | ZAF | Secondary Energy¦Electricity¦Coal | EJ/yr | Secondary Energy¦Electricity¦Coal | elec_co2 |  | 2050 | 0.0001 | Secondary Energy¦Electricity¦Coal | 94
Downscaling[REMIND-MAgPIE 3.2-4.6 IntegratedPhysicalDamages (median)] | Nationally Determined Contributions (NDCs) | ZAF | Secondary Energy¦Electricity¦Coal | EJ/yr | Secondary Energy¦Electricity¦Coal | elec_co2 |  | 2055 | 0 | Secondary Energy¦Electricity¦Coal | 94
Downscaling[REMIND-MAgPIE 3.2-4.6 IntegratedPhysicalDamages (median)] | Nationally Determined Contributions (NDCs) | ZAF | Secondary Energy¦Electricity¦Coal | EJ/yr | Secondary Energy¦Electricity¦Coal | elec_co2 |  | 2060 | 0.0001 | Secondary Energy¦Electricity¦Coal | 94
Downscaling[REMIND-MAgPIE 3.2-4.6 IntegratedPhysicalDamages (median)] | Nationally Determined Contributions (NDCs) | ZAF | Secondary Energy¦Electricity¦Coal | EJ/yr | Secondary Energy¦Electricity¦Coal | elec_co2 |  | 2065 | 0.0072 | Secondary Energy¦Electricity¦Coal | 94
Downscaling[REMIND-MAgPIE 3.2-4.6 IntegratedPhysicalDamages (median)] | Nationally Determined Contributions (NDCs) | ZAF | Secondary Energy¦Electricity¦Coal | EJ/yr | Secondary Energy¦Electricity¦Coal | elec_co2 |  | 2070 | 0.0124 | Secondary Energy¦Electricity¦Coal | 94
Downscaling[REMIND-MAgPIE 3.2-4.6 IntegratedPhysicalDamages (median)] | Nationally Determined Contributions (NDCs) | ZAF | Secondary Energy¦Electricity¦Coal | EJ/yr | Secondary Energy¦Electricity¦Coal | elec_co2 |  | 2075 | 0.0426 | Secondary Energy¦Electricity¦Coal | 94
Downscaling[REMIND-MAgPIE 3.2-4.6 IntegratedPhysicalDamages (median)] | Nationally Determined Contributions (NDCs) | ZAF | Secondary Energy¦Electricity¦Coal | EJ/yr | Secondary Energy¦Electricity¦Coal | elec_co2 |  | 2080 | 0.072 | Secondary Energy¦Electricity¦Coal | 94
Downscaling[REMIND-MAgPIE 3.2-4.6 IntegratedPhysicalDamages (median)] | Nationally Determined Contributions (NDCs) | ZAF | Secondary Energy¦Electricity¦Coal | EJ/yr | Secondary Energy¦Electricity¦Coal | elec_co2 |  | 2085 | 0.1802 | Secondary Energy¦Electricity¦Coal | 94
Downscaling[REMIND-MAgPIE 3.2-4.6 IntegratedPhysicalDamages (median)] | Nationally Determined Contributions (NDCs) | ZAF | Secondary Energy¦Electricity¦Coal | EJ/yr | Secondary Energy¦Electricity¦Coal | elec_co2 |  | 2090 | 0.2815 | Secondary Energy¦Electricity¦Coal | 94
Downscaling[REMIND-MAgPIE 3.2-4.6 IntegratedPhysicalDamages (median)] | Nationally Determined Contributions (NDCs) | ZAF | Secondary Energy¦Electricity¦Coal | EJ/yr | Secondary Energy¦Electricity¦Coal | elec_co2 |  | 2095 | 0.5647 | Secondary Energy¦Electricity¦Coal | 94
Downscaling[REMIND-MAgPIE 3.2-4.6 IntegratedPhysicalDamages (median)] | Nationally Determined Contributions (NDCs) | ZAF | Secondary Energy¦Electricity¦Coal | EJ/yr | Secondary Energy¦Electricity¦Coal | elec_co2 |  | 2100 | 0.8271 | Secondary Energy¦Electricity¦Coal | 94
Downscaling[REMIND-MAgPIE 3.2-4.6 IntegratedPhysicalDamages (median)] | Nationally Determined Contributions (NDCs) | ZAF | Secondary Energy¦Electricity¦Gas | EJ/yr | Secondary Energy¦Electricity¦Gas | elec_co2 |  | 2020 | 0.077 | Secondary Energy¦Electricity¦Gas | 55
Downscaling[REMIND-MAgPIE 3.2-4.6 IntegratedPhysicalDamages (median)] | Nationally Determined Contributions (NDCs) | ZAF | Secondary Energy¦Electricity¦Gas | EJ/yr | Secondary Energy¦Electricity¦Gas | elec_co2 |  | 2025 | 0.1625 | Secondary Energy¦Electricity¦Gas | 55
Downscaling[REMIND-MAgPIE 3.2-4.6 IntegratedPhysicalDamages (median)] | Nationally Determined Contributions (NDCs) | ZAF | Secondary Energy¦Electricity¦Gas | EJ/yr | Secondary Energy¦Electricity¦Gas | elec_co2 |  | 2030 | 0.068 | Secondary Energy¦Electricity¦Gas | 55
Downscaling[REMIND-MAgPIE 3.2-4.6 IntegratedPhysicalDamages (median)] | Nationally Determined Contributions (NDCs) | ZAF | Secondary Energy¦Electricity¦Gas | EJ/yr | Secondary Energy¦Electricity¦Gas | elec_co2 |  | 2035 | 0.0366 | Secondary Energy¦Electricity¦Gas | 55
Downscaling[REMIND-MAgPIE 3.2-4.6 IntegratedPhysicalDamages (median)] | Nationally Determined Contributions (NDCs) | ZAF | Secondary Energy¦Electricity¦Gas | EJ/yr | Secondary Energy¦Electricity¦Gas | elec_co2 |  | 2040 | 0.0146 | Secondary Energy¦Electricity¦Gas | 55
Downscaling[REMIND-MAgPIE 3.2-4.6 IntegratedPhysicalDamages (median)] | Nationally Determined Contributions (NDCs) | ZAF | Secondary Energy¦Electricity¦Gas | EJ/yr | Secondary Energy¦Electricity¦Gas | elec_co2 |  | 2045 | 0.0055 | Secondary Energy¦Electricity¦Gas | 55
Downscaling[REMIND-MAgPIE 3.2-4.6 IntegratedPhysicalDamages (median)] | Nationally Determined Contributions (NDCs) | ZAF | Secondary Energy¦Electricity¦Gas | EJ/yr | Secondary Energy¦Electricity¦Gas | elec_co2 |  | 2050 | 0.0049 | Secondary Energy¦Electricity¦Gas | 55
Downscaling[REMIND-MAgPIE 3.2-4.6 IntegratedPhysicalDamages (median)] | Nationally Determined Contributions (NDCs) | ZAF | Secondary Energy¦Electricity¦Gas | EJ/yr | Secondary Energy¦Electricity¦Gas | elec_co2 |  | 2055 | 0.006 | Secondary Energy¦Electricity¦Gas | 55
Downscaling[REMIND-MAgPIE 3.2-4.6 IntegratedPhysicalDamages (median)] | Nationally Determined Contributions (NDCs) | ZAF | Secondary Energy¦Electricity¦Gas | EJ/yr | Secondary Energy¦Electricity¦Gas | elec_co2 |  | 2060 | 0.0081 | Secondary Energy¦Electricity¦Gas | 55
Downscaling[REMIND-MAgPIE 3.2-4.6 IntegratedPhysicalDamages (median)] | Nationally Determined Contributions (NDCs) | ZAF | Secondary Energy¦Electricity¦Gas | EJ/yr | Secondary Energy¦Electricity¦Gas | elec_co2 |  | 2065 | 0.0077 | Secondary Energy¦Electricity¦Gas | 55
Downscaling[REMIND-MAgPIE 3.2-4.6 IntegratedPhysicalDamages (median)] | Nationally Determined Contributions (NDCs) | ZAF | Secondary Energy¦Electricity¦Gas | EJ/yr | Secondary Energy¦Electricity¦Gas | elec_co2 |  | 2070 | 0.0074 | Secondary Energy¦Electricity¦Gas | 55
Downscaling[REMIND-MAgPIE 3.2-4.6 IntegratedPhysicalDamages (median)] | Nationally Determined Contributions (NDCs) | ZAF | Secondary Energy¦Electricity¦Gas | EJ/yr | Secondary Energy¦Electricity¦Gas | elec_co2 |  | 2075 | 0.0061 | Secondary Energy¦Electricity¦Gas | 55
Downscaling[REMIND-MAgPIE 3.2-4.6 IntegratedPhysicalDamages (median)] | Nationally Determined Contributions (NDCs) | ZAF | Secondary Energy¦Electricity¦Gas | EJ/yr | Secondary Energy¦Electricity¦Gas | elec_co2 |  | 2080 | 0.005 | Secondary Energy¦Electricity¦Gas | 55
Downscaling[REMIND-MAgPIE 3.2-4.6 IntegratedPhysicalDamages (median)] | Nationally Determined Contributions (NDCs) | ZAF | Secondary Energy¦Electricity¦Gas | EJ/yr | Secondary Energy¦Electricity¦Gas | elec_co2 |  | 2085 | 0.0036 | Secondary Energy¦Electricity¦Gas | 55
Downscaling[REMIND-MAgPIE 3.2-4.6 IntegratedPhysicalDamages (median)] | Nationally Determined Contributions (NDCs) | ZAF | Secondary Energy¦Electricity¦Gas | EJ/yr | Secondary Energy¦Electricity¦Gas | elec_co2 |  | 2090 | 0.0024 | Secondary Energy¦Electricity¦Gas | 55
Downscaling[REMIND-MAgPIE 3.2-4.6 IntegratedPhysicalDamages (median)] | Nationally Determined Contributions (NDCs) | ZAF | Secondary Energy¦Electricity¦Gas | EJ/yr | Secondary Energy¦Electricity¦Gas | elec_co2 |  | 2095 | 0.0016 | Secondary Energy¦Electricity¦Gas | 55
Downscaling[REMIND-MAgPIE 3.2-4.6 IntegratedPhysicalDamages (median)] | Nationally Determined Contributions (NDCs) | ZAF | Secondary Energy¦Electricity¦Gas | EJ/yr | Secondary Energy¦Electricity¦Gas | elec_co2 |  | 2100 | 0.0022 | Secondary Energy¦Electricity¦Gas | 55
Downscaling[REMIND-MAgPIE 3.2-4.6 IntegratedPhysicalDamages (median)] | Nationally Determined Contributions (NDCs) | ZAF | Secondary Energy¦Electricity¦Oil | EJ/yr | Secondary Energy¦Electricity¦Oil | elec_co2 |  | 2020 | 0.0008 | Secondary Energy¦Electricity¦Oil | 70
Downscaling[REMIND-MAgPIE 3.2-4.6 IntegratedPhysicalDamages (median)] | Nationally Determined Contributions (NDCs) | ZAF | Secondary Energy¦Electricity¦Oil | EJ/yr | Secondary Energy¦Electricity¦Oil | elec_co2 |  | 2025 | 0.0017 | Secondary Energy¦Electricity¦Oil | 70
Downscaling[REMIND-MAgPIE 3.2-4.6 IntegratedPhysicalDamages (median)] | Nationally Determined Contributions (NDCs) | ZAF | Secondary Energy¦Electricity¦Oil | EJ/yr | Secondary Energy¦Electricity¦Oil | elec_co2 |  | 2030 | 0.0007 | Secondary Energy¦Electricity¦Oil | 70
Downscaling[REMIND-MAgPIE 3.2-4.6 IntegratedPhysicalDamages (median)] | Nationally Determined Contributions (NDCs) | ZAF | Secondary Energy¦Electricity¦Oil | EJ/yr | Secondary Energy¦Electricity¦Oil | elec_co2 |  | 2035 | 0 | Secondary Energy¦Electricity¦Oil | 70
Downscaling[REMIND-MAgPIE 3.2-4.6 IntegratedPhysicalDamages (median)] | Nationally Determined Contributions (NDCs) | ZAF | Secondary Energy¦Electricity¦Oil | EJ/yr | Secondary Energy¦Electricity¦Oil | elec_co2 |  | 2040 | 0 | Secondary Energy¦Electricity¦Oil | 70
Downscaling[REMIND-MAgPIE 3.2-4.6 IntegratedPhysicalDamages (median)] | Nationally Determined Contributions (NDCs) | ZAF | Secondary Energy¦Electricity¦Oil | EJ/yr | Secondary Energy¦Electricity¦Oil | elec_co2 |  | 2045 | 0 | Secondary Energy¦Electricity¦Oil | 70
Downscaling[REMIND-MAgPIE 3.2-4.6 IntegratedPhysicalDamages (median)] | Nationally Determined Contributions (NDCs) | ZAF | Secondary Energy¦Electricity¦Oil | EJ/yr | Secondary Energy¦Electricity¦Oil | elec_co2 |  | 2050 | 0 | Secondary Energy¦Electricity¦Oil | 70
Downscaling[REMIND-MAgPIE 3.2-4.6 IntegratedPhysicalDamages (median)] | Nationally Determined Contributions (NDCs) | ZAF | Secondary Energy¦Electricity¦Oil | EJ/yr | Secondary Energy¦Electricity¦Oil | elec_co2 |  | 2055 | 0 | Secondary Energy¦Electricity¦Oil | 70
Downscaling[REMIND-MAgPIE 3.2-4.6 IntegratedPhysicalDamages (median)] | Nationally Determined Contributions (NDCs) | ZAF | Secondary Energy¦Electricity¦Oil | EJ/yr | Secondary Energy¦Electricity¦Oil | elec_co2 |  | 2060 | 0 | Secondary Energy¦Electricity¦Oil | 70
Downscaling[REMIND-MAgPIE 3.2-4.6 IntegratedPhysicalDamages (median)] | Nationally Determined Contributions (NDCs) | ZAF | Secondary Energy¦Electricity¦Oil | EJ/yr | Secondary Energy¦Electricity¦Oil | elec_co2 |  | 2065 | 0 | Secondary Energy¦Electricity¦Oil | 70
Downscaling[REMIND-MAgPIE 3.2-4.6 IntegratedPhysicalDamages (median)] | Nationally Determined Contributions (NDCs) | ZAF | Secondary Energy¦Electricity¦Oil | EJ/yr | Secondary Energy¦Electricity¦Oil | elec_co2 |  | 2070 | 0 | Secondary Energy¦Electricity¦Oil | 70
Downscaling[REMIND-MAgPIE 3.2-4.6 IntegratedPhysicalDamages (median)] | Nationally Determined Contributions (NDCs) | ZAF | Secondary Energy¦Electricity¦Oil | EJ/yr | Secondary Energy¦Electricity¦Oil | elec_co2 |  | 2075 | 0 | Secondary Energy¦Electricity¦Oil | 70
Downscaling[REMIND-MAgPIE 3.2-4.6 IntegratedPhysicalDamages (median)] | Nationally Determined Contributions (NDCs) | ZAF | Secondary Energy¦Electricity¦Oil | EJ/yr | Secondary Energy¦Electricity¦Oil | elec_co2 |  | 2080 | 0 | Secondary Energy¦Electricity¦Oil | 70
Downscaling[REMIND-MAgPIE 3.2-4.6 IntegratedPhysicalDamages (median)] | Nationally Determined Contributions (NDCs) | ZAF | Secondary Energy¦Electricity¦Oil | EJ/yr | Secondary Energy¦Electricity¦Oil | elec_co2 |  | 2085 | 0 | Secondary Energy¦Electricity¦Oil | 70
Downscaling[REMIND-MAgPIE 3.2-4.6 IntegratedPhysicalDamages (median)] | Nationally Determined Contributions (NDCs) | ZAF | Secondary Energy¦Electricity¦Oil | EJ/yr | Secondary Energy¦Electricity¦Oil | elec_co2 |  | 2090 | 0 | Secondary Energy¦Electricity¦Oil | 70
Downscaling[REMIND-MAgPIE 3.2-4.6 IntegratedPhysicalDamages (median)] | Nationally Determined Contributions (NDCs) | ZAF | Secondary Energy¦Electricity¦Oil | EJ/yr | Secondary Energy¦Electricity¦Oil | elec_co2 |  | 2095 | 0 | Secondary Energy¦Electricity¦Oil | 70
Downscaling[REMIND-MAgPIE 3.2-4.6 IntegratedPhysicalDamages (median)] | Nationally Determined Contributions (NDCs) | ZAF | Secondary Energy¦Electricity¦Oil | EJ/yr | Secondary Energy¦Electricity¦Oil | elec_co2 |  | 2100 | 0 | Secondary Energy¦Electricity¦Oil | 70
Downscaling[REMIND-MAgPIE 3.2-4.6 IntegratedPhysicalDamages (median)] | Nationally Determined Contributions (NDCs) | ZAF | Price¦Primary Energy¦Biomass | US$2010/GJ | Price¦Primary Energy¦Biomass | fuel_supply | bioenergy | 2020 | 5.3799 | Price¦Primary Energy¦Biomass
Downscaling[REMIND-MAgPIE 3.2-4.6 IntegratedPhysicalDamages (median)] | Nationally Determined Contributions (NDCs) | ZAF | Price¦Primary Energy¦Biomass | US$2010/GJ | Price¦Primary Energy¦Biomass | fuel_supply | bioenergy | 2025 | 5.8192 | Price¦Primary Energy¦Biomass
Downscaling[REMIND-MAgPIE 3.2-4.6 IntegratedPhysicalDamages (median)] | Nationally Determined Contributions (NDCs) | ZAF | Price¦Primary Energy¦Biomass | US$2010/GJ | Price¦Primary Energy¦Biomass | fuel_supply | bioenergy | 2030 | 5.922 | Price¦Primary Energy¦Biomass
Downscaling[REMIND-MAgPIE 3.2-4.6 IntegratedPhysicalDamages (median)] | Nationally Determined Contributions (NDCs) | ZAF | Price¦Primary Energy¦Biomass | US$2010/GJ | Price¦Primary Energy¦Biomass | fuel_supply | bioenergy | 2035 | 5.9838 | Price¦Primary Energy¦Biomass
Downscaling[REMIND-MAgPIE 3.2-4.6 IntegratedPhysicalDamages (median)] | Nationally Determined Contributions (NDCs) | ZAF | Price¦Primary Energy¦Biomass | US$2010/GJ | Price¦Primary Energy¦Biomass | fuel_supply | bioenergy | 2040 | 5.4903 | Price¦Primary Energy¦Biomass
Downscaling[REMIND-MAgPIE 3.2-4.6 IntegratedPhysicalDamages (median)] | Nationally Determined Contributions (NDCs) | ZAF | Price¦Primary Energy¦Biomass | US$2010/GJ | Price¦Primary Energy¦Biomass | fuel_supply | bioenergy | 2045 | 6.4584 | Price¦Primary Energy¦Biomass
Downscaling[REMIND-MAgPIE 3.2-4.6 IntegratedPhysicalDamages (median)] | Nationally Determined Contributions (NDCs) | ZAF | Price¦Primary Energy¦Biomass | US$2010/GJ | Price¦Primary Energy¦Biomass | fuel_supply | bioenergy | 2050 | 7.4575 | Price¦Primary Energy¦Biomass
Downscaling[REMIND-MAgPIE 3.2-4.6 IntegratedPhysicalDamages (median)] | Nationally Determined Contributions (NDCs) | ZAF | Price¦Primary Energy¦Biomass | US$2010/GJ | Price¦Primary Energy¦Biomass | fuel_supply | bioenergy | 2055 | 6.8936 | Price¦Primary Energy¦Biomass
Downscaling[REMIND-MAgPIE 3.2-4.6 IntegratedPhysicalDamages (median)] | Nationally Determined Contributions (NDCs) | ZAF | Price¦Primary Energy¦Biomass | US$2010/GJ | Price¦Primary Energy¦Biomass | fuel_supply | bioenergy | 2060 | 13.0796 | Price¦Primary Energy¦Biomass
Downscaling[REMIND-MAgPIE 3.2-4.6 IntegratedPhysicalDamages (median)] | Nationally Determined Contributions (NDCs) | ZAF | Price¦Primary Energy¦Biomass | US$2010/GJ | Price¦Primary Energy¦Biomass | fuel_supply | bioenergy | 2065 | 12.4004 | Price¦Primary Energy¦Biomass
Downscaling[REMIND-MAgPIE 3.2-4.6 IntegratedPhysicalDamages (median)] | Nationally Determined Contributions (NDCs) | ZAF | Price¦Primary Energy¦Biomass | US$2010/GJ | Price¦Primary Energy¦Biomass | fuel_supply | bioenergy | 2070 | 11.7212 | Price¦Primary Energy¦Biomass
Downscaling[REMIND-MAgPIE 3.2-4.6 IntegratedPhysicalDamages (median)] | Nationally Determined Contributions (NDCs) | ZAF | Price¦Primary Energy¦Biomass | US$2010/GJ | Price¦Primary Energy¦Biomass | fuel_supply | bioenergy | 2075 | 11.3427 | Price¦Primary Energy¦Biomass
Downscaling[REMIND-MAgPIE 3.2-4.6 IntegratedPhysicalDamages (median)] | Nationally Determined Contributions (NDCs) | ZAF | Price¦Primary Energy¦Biomass | US$2010/GJ | Price¦Primary Energy¦Biomass | fuel_supply | bioenergy | 2080 | 10.9642 | Price¦Primary Energy¦Biomass
Downscaling[REMIND-MAgPIE 3.2-4.6 IntegratedPhysicalDamages (median)] | Nationally Determined Contributions (NDCs) | ZAF | Price¦Primary Energy¦Biomass | US$2010/GJ | Price¦Primary Energy¦Biomass | fuel_supply | bioenergy | 2085 | 10.1534 | Price¦Primary Energy¦Biomass
Downscaling[REMIND-MAgPIE 3.2-4.6 IntegratedPhysicalDamages (median)] | Nationally Determined Contributions (NDCs) | ZAF | Price¦Primary Energy¦Biomass | US$2010/GJ | Price¦Primary Energy¦Biomass | fuel_supply | bioenergy | 2090 | 9.3427 | Price¦Primary Energy¦Biomass
Downscaling[REMIND-MAgPIE 3.2-4.6 IntegratedPhysicalDamages (median)] | Nationally Determined Contributions (NDCs) | ZAF | Price¦Primary Energy¦Biomass | US$2010/GJ | Price¦Primary Energy¦Biomass | fuel_supply | bioenergy | 2095 | 10.2685 | Price¦Primary Energy¦Biomass
Downscaling[REMIND-MAgPIE 3.2-4.6 IntegratedPhysicalDamages (median)] | Nationally Determined Contributions (NDCs) | ZAF | Price¦Primary Energy¦Biomass | US$2010/GJ | Price¦Primary Energy¦Biomass | fuel_supply | bioenergy | 2100 | 11.1944 | Price¦Primary Energy¦Biomass
Downscaling[REMIND-MAgPIE 3.2-4.6 IntegratedPhysicalDamages (median)] | Nationally Determined Contributions (NDCs) | ZAF | Price¦Primary Energy¦Coal | US$2010/GJ | Price¦Primary Energy¦Coal | fuel_supply | coal | 2020 | 2.0344 | Price¦Primary Energy¦Coal
Downscaling[REMIND-MAgPIE 3.2-4.6 IntegratedPhysicalDamages (median)] | Nationally Determined Contributions (NDCs) | ZAF | Price¦Primary Energy¦Coal | US$2010/GJ | Price¦Primary Energy¦Coal | fuel_supply | coal | 2025 | 2.1189 | Price¦Primary Energy¦Coal
Downscaling[REMIND-MAgPIE 3.2-4.6 IntegratedPhysicalDamages (median)] | Nationally Determined Contributions (NDCs) | ZAF | Price¦Primary Energy¦Coal | US$2010/GJ | Price¦Primary Energy¦Coal | fuel_supply | coal | 2030 | 2.0779 | Price¦Primary Energy¦Coal
Downscaling[REMIND-MAgPIE 3.2-4.6 IntegratedPhysicalDamages (median)] | Nationally Determined Contributions (NDCs) | ZAF | Price¦Primary Energy¦Coal | US$2010/GJ | Price¦Primary Energy¦Coal | fuel_supply | coal | 2035 | 2.0644 | Price¦Primary Energy¦Coal
Downscaling[REMIND-MAgPIE 3.2-4.6 IntegratedPhysicalDamages (median)] | Nationally Determined Contributions (NDCs) | ZAF | Price¦Primary Energy¦Coal | US$2010/GJ | Price¦Primary Energy¦Coal | fuel_supply | coal | 2040 | 1.9296 | Price¦Primary Energy¦Coal
Downscaling[REMIND-MAgPIE 3.2-4.6 IntegratedPhysicalDamages (median)] | Nationally Determined Contributions (NDCs) | ZAF | Price¦Primary Energy¦Coal | US$2010/GJ | Price¦Primary Energy¦Coal | fuel_supply | coal | 2045 | 1.818 | Price¦Primary Energy¦Coal
Downscaling[REMIND-MAgPIE 3.2-4.6 IntegratedPhysicalDamages (median)] | Nationally Determined Contributions (NDCs) | ZAF | Price¦Primary Energy¦Coal | US$2010/GJ | Price¦Primary Energy¦Coal | fuel_supply | coal | 2050 | 1.9054 | Price¦Primary Energy¦Coal
Downscaling[REMIND-MAgPIE 3.2-4.6 IntegratedPhysicalDamages (median)] | Nationally Determined Contributions (NDCs) | ZAF | Price¦Primary Energy¦Coal | US$2010/GJ | Price¦Primary Energy¦Coal | fuel_supply | coal | 2055 | 1.8615 | Price¦Primary Energy¦Coal
Downscaling[REMIND-MAgPIE 3.2-4.6 IntegratedPhysicalDamages (median)] | Nationally Determined Contributions (NDCs) | ZAF | Price¦Primary Energy¦Coal | US$2010/GJ | Price¦Primary Energy¦Coal | fuel_supply | coal | 2060 | 2.3619 | Price¦Primary Energy¦Coal
Downscaling[REMIND-MAgPIE 3.2-4.6 IntegratedPhysicalDamages (median)] | Nationally Determined Contributions (NDCs) | ZAF | Price¦Primary Energy¦Coal | US$2010/GJ | Price¦Primary Energy¦Coal | fuel_supply | coal | 2065 | 2.2264 | Price¦Primary Energy¦Coal
Downscaling[REMIND-MAgPIE 3.2-4.6 IntegratedPhysicalDamages (median)] | Nationally Determined Contributions (NDCs) | ZAF | Price¦Primary Energy¦Coal | US$2010/GJ | Price¦Primary Energy¦Coal | fuel_supply | coal | 2070 | 2.0909 | Price¦Primary Energy¦Coal
Downscaling[REMIND-MAgPIE 3.2-4.6 IntegratedPhysicalDamages (median)] | Nationally Determined Contributions (NDCs) | ZAF | Price¦Primary Energy¦Coal | US$2010/GJ | Price¦Primary Energy¦Coal | fuel_supply | coal | 2075 | 2.2001 | Price¦Primary Energy¦Coal
Downscaling[REMIND-MAgPIE 3.2-4.6 IntegratedPhysicalDamages (median)] | Nationally Determined Contributions (NDCs) | ZAF | Price¦Primary Energy¦Coal | US$2010/GJ | Price¦Primary Energy¦Coal | fuel_supply | coal | 2080 | 2.3093 | Price¦Primary Energy¦Coal
Downscaling[REMIND-MAgPIE 3.2-4.6 IntegratedPhysicalDamages (median)] | Nationally Determined Contributions (NDCs) | ZAF | Price¦Primary Energy¦Coal | US$2010/GJ | Price¦Primary Energy¦Coal | fuel_supply | coal | 2085 | 2.3217 | Price¦Primary Energy¦Coal
Downscaling[REMIND-MAgPIE 3.2-4.6 IntegratedPhysicalDamages (median)] | Nationally Determined Contributions (NDCs) | ZAF | Price¦Primary Energy¦Coal | US$2010/GJ | Price¦Primary Energy¦Coal | fuel_supply | coal | 2090 | 2.3342 | Price¦Primary Energy¦Coal
Downscaling[REMIND-MAgPIE 3.2-4.6 IntegratedPhysicalDamages (median)] | Nationally Determined Contributions (NDCs) | ZAF | Price¦Primary Energy¦Coal | US$2010/GJ | Price¦Primary Energy¦Coal | fuel_supply | coal | 2095 | 2.3665 | Price¦Primary Energy¦Coal
Downscaling[REMIND-MAgPIE 3.2-4.6 IntegratedPhysicalDamages (median)] | Nationally Determined Contributions (NDCs) | ZAF | Price¦Primary Energy¦Coal | US$2010/GJ | Price¦Primary Energy¦Coal | fuel_supply | coal | 2100 | 2.3988 | Price¦Primary Energy¦Coal
Downscaling[REMIND-MAgPIE 3.2-4.6 IntegratedPhysicalDamages (median)] | Nationally Determined Contributions (NDCs) | ZAF | Price¦Primary Energy¦Gas | US$2010/GJ | Price¦Primary Energy¦Gas | fuel_supply | gas | 2020 | 3.9711 | Price¦Primary Energy¦Gas
Downscaling[REMIND-MAgPIE 3.2-4.6 IntegratedPhysicalDamages (median)] | Nationally Determined Contributions (NDCs) | ZAF | Price¦Primary Energy¦Gas | US$2010/GJ | Price¦Primary Energy¦Gas | fuel_supply | gas | 2025 | 4.5414 | Price¦Primary Energy¦Gas
Downscaling[REMIND-MAgPIE 3.2-4.6 IntegratedPhysicalDamages (median)] | Nationally Determined Contributions (NDCs) | ZAF | Price¦Primary Energy¦Gas | US$2010/GJ | Price¦Primary Energy¦Gas | fuel_supply | gas | 2030 | 4.3033 | Price¦Primary Energy¦Gas
Downscaling[REMIND-MAgPIE 3.2-4.6 IntegratedPhysicalDamages (median)] | Nationally Determined Contributions (NDCs) | ZAF | Price¦Primary Energy¦Gas | US$2010/GJ | Price¦Primary Energy¦Gas | fuel_supply | gas | 2035 | 4.7504 | Price¦Primary Energy¦Gas
Downscaling[REMIND-MAgPIE 3.2-4.6 IntegratedPhysicalDamages (median)] | Nationally Determined Contributions (NDCs) | ZAF | Price¦Primary Energy¦Gas | US$2010/GJ | Price¦Primary Energy¦Gas | fuel_supply | gas | 2040 | 5.0464 | Price¦Primary Energy¦Gas
Downscaling[REMIND-MAgPIE 3.2-4.6 IntegratedPhysicalDamages (median)] | Nationally Determined Contributions (NDCs) | ZAF | Price¦Primary Energy¦Gas | US$2010/GJ | Price¦Primary Energy¦Gas | fuel_supply | gas | 2045 | 5.3894 | Price¦Primary Energy¦Gas
Downscaling[REMIND-MAgPIE 3.2-4.6 IntegratedPhysicalDamages (median)] | Nationally Determined Contributions (NDCs) | ZAF | Price¦Primary Energy¦Gas | US$2010/GJ | Price¦Primary Energy¦Gas | fuel_supply | gas | 2050 | 5.354 | Price¦Primary Energy¦Gas
Downscaling[REMIND-MAgPIE 3.2-4.6 IntegratedPhysicalDamages (median)] | Nationally Determined Contributions (NDCs) | ZAF | Price¦Primary Energy¦Gas | US$2010/GJ | Price¦Primary Energy¦Gas | fuel_supply | gas | 2055 | 5.0789 | Price¦Primary Energy¦Gas
Downscaling[REMIND-MAgPIE 3.2-4.6 IntegratedPhysicalDamages (median)] | Nationally Determined Contributions (NDCs) | ZAF | Price¦Primary Energy¦Gas | US$2010/GJ | Price¦Primary Energy¦Gas | fuel_supply | gas | 2060 | 6.187 | Price¦Primary Energy¦Gas
Downscaling[REMIND-MAgPIE 3.2-4.6 IntegratedPhysicalDamages (median)] | Nationally Determined Contributions (NDCs) | ZAF | Price¦Primary Energy¦Gas | US$2010/GJ | Price¦Primary Energy¦Gas | fuel_supply | gas | 2065 | 6.0172 | Price¦Primary Energy¦Gas
Downscaling[REMIND-MAgPIE 3.2-4.6 IntegratedPhysicalDamages (median)] | Nationally Determined Contributions (NDCs) | ZAF | Price¦Primary Energy¦Gas | US$2010/GJ | Price¦Primary Energy¦Gas | fuel_supply | gas | 2070 | 5.8475 | Price¦Primary Energy¦Gas
Downscaling[REMIND-MAgPIE 3.2-4.6 IntegratedPhysicalDamages (median)] | Nationally Determined Contributions (NDCs) | ZAF | Price¦Primary Energy¦Gas | US$2010/GJ | Price¦Primary Energy¦Gas | fuel_supply | gas | 2075 | 5.8534 | Price¦Primary Energy¦Gas
Downscaling[REMIND-MAgPIE 3.2-4.6 IntegratedPhysicalDamages (median)] | Nationally Determined Contributions (NDCs) | ZAF | Price¦Primary Energy¦Gas | US$2010/GJ | Price¦Primary Energy¦Gas | fuel_supply | gas | 2080 | 5.8593 | Price¦Primary Energy¦Gas
Downscaling[REMIND-MAgPIE 3.2-4.6 IntegratedPhysicalDamages (median)] | Nationally Determined Contributions (NDCs) | ZAF | Price¦Primary Energy¦Gas | US$2010/GJ | Price¦Primary Energy¦Gas | fuel_supply | gas | 2085 | 5.9374 | Price¦Primary Energy¦Gas
Downscaling[REMIND-MAgPIE 3.2-4.6 IntegratedPhysicalDamages (median)] | Nationally Determined Contributions (NDCs) | ZAF | Price¦Primary Energy¦Gas | US$2010/GJ | Price¦Primary Energy¦Gas | fuel_supply | gas | 2090 | 6.0154 | Price¦Primary Energy¦Gas
Downscaling[REMIND-MAgPIE 3.2-4.6 IntegratedPhysicalDamages (median)] | Nationally Determined Contributions (NDCs) | ZAF | Price¦Primary Energy¦Gas | US$2010/GJ | Price¦Primary Energy¦Gas | fuel_supply | gas | 2095 | 6.0334 | Price¦Primary Energy¦Gas
Downscaling[REMIND-MAgPIE 3.2-4.6 IntegratedPhysicalDamages (median)] | Nationally Determined Contributions (NDCs) | ZAF | Price¦Primary Energy¦Gas | US$2010/GJ | Price¦Primary Energy¦Gas | fuel_supply | gas | 2100 | 6.0514 | Price¦Primary Energy¦Gas
Downscaling[REMIND-MAgPIE 3.2-4.6 IntegratedPhysicalDamages (median)] | Nationally Determined Contributions (NDCs) | ZAF | Price¦Secondary Energy¦Liquids¦Oil | US$2010/GJ | Price¦Secondary Energy¦Liquids¦Oil | fuel_supply | oil | 2020 | 65.1894 | Price¦Secondary Energy¦Liquids¦Oil
Downscaling[REMIND-MAgPIE 3.2-4.6 IntegratedPhysicalDamages (median)] | Nationally Determined Contributions (NDCs) | ZAF | Price¦Secondary Energy¦Liquids¦Oil | US$2010/GJ | Price¦Secondary Energy¦Liquids¦Oil | fuel_supply | oil | 2025 | 68.1041 | Price¦Secondary Energy¦Liquids¦Oil
Downscaling[REMIND-MAgPIE 3.2-4.6 IntegratedPhysicalDamages (median)] | Nationally Determined Contributions (NDCs) | ZAF | Price¦Secondary Energy¦Liquids¦Oil | US$2010/GJ | Price¦Secondary Energy¦Liquids¦Oil | fuel_supply | oil | 2030 | 82.1454 | Price¦Secondary Energy¦Liquids¦Oil
Downscaling[REMIND-MAgPIE 3.2-4.6 IntegratedPhysicalDamages (median)] | Nationally Determined Contributions (NDCs) | ZAF | Price¦Secondary Energy¦Liquids¦Oil | US$2010/GJ | Price¦Secondary Energy¦Liquids¦Oil | fuel_supply | oil | 2035 | 81.378 | Price¦Secondary Energy¦Liquids¦Oil
Downscaling[REMIND-MAgPIE 3.2-4.6 IntegratedPhysicalDamages (median)] | Nationally Determined Contributions (NDCs) | ZAF | Price¦Secondary Energy¦Liquids¦Oil | US$2010/GJ | Price¦Secondary Energy¦Liquids¦Oil | fuel_supply | oil | 2040 | 92.015 | Price¦Secondary Energy¦Liquids¦Oil
Downscaling[REMIND-MAgPIE 3.2-4.6 IntegratedPhysicalDamages (median)] | Nationally Determined Contributions (NDCs) | ZAF | Price¦Secondary Energy¦Liquids¦Oil | US$2010/GJ | Price¦Secondary Energy¦Liquids¦Oil | fuel_supply | oil | 2045 | 101.7471 | Price¦Secondary Energy¦Liquids¦Oil
Downscaling[REMIND-MAgPIE 3.2-4.6 IntegratedPhysicalDamages (median)] | Nationally Determined Contributions (NDCs) | ZAF | Price¦Secondary Energy¦Liquids¦Oil | US$2010/GJ | Price¦Secondary Energy¦Liquids¦Oil | fuel_supply | oil | 2050 | 106.9303 | Price¦Secondary Energy¦Liquids¦Oil
Downscaling[REMIND-MAgPIE 3.2-4.6 IntegratedPhysicalDamages (median)] | Nationally Determined Contributions (NDCs) | ZAF | Price¦Secondary Energy¦Liquids¦Oil | US$2010/GJ | Price¦Secondary Energy¦Liquids¦Oil | fuel_supply | oil | 2055 | 124.5981 | Price¦Secondary Energy¦Liquids¦Oil
Downscaling[REMIND-MAgPIE 3.2-4.6 IntegratedPhysicalDamages (median)] | Nationally Determined Contributions (NDCs) | ZAF | Price¦Secondary Energy¦Liquids¦Oil | US$2010/GJ | Price¦Secondary Energy¦Liquids¦Oil | fuel_supply | oil | 2060 | 189.8889 | Price¦Secondary Energy¦Liquids¦Oil
Downscaling[REMIND-MAgPIE 3.2-4.6 IntegratedPhysicalDamages (median)] | Nationally Determined Contributions (NDCs) | ZAF | Price¦Secondary Energy¦Liquids¦Oil | US$2010/GJ | Price¦Secondary Energy¦Liquids¦Oil | fuel_supply | oil | 2065 | 225.3224 | Price¦Secondary Energy¦Liquids¦Oil
Downscaling[REMIND-MAgPIE 3.2-4.6 IntegratedPhysicalDamages (median)] | Nationally Determined Contributions (NDCs) | ZAF | Price¦Secondary Energy¦Liquids¦Oil | US$2010/GJ | Price¦Secondary Energy¦Liquids¦Oil | fuel_supply | oil | 2070 | 260.7559 | Price¦Secondary Energy¦Liquids¦Oil
Downscaling[REMIND-MAgPIE 3.2-4.6 IntegratedPhysicalDamages (median)] | Nationally Determined Contributions (NDCs) | ZAF | Price¦Secondary Energy¦Liquids¦Oil | US$2010/GJ | Price¦Secondary Energy¦Liquids¦Oil | fuel_supply | oil | 2075 | 263.4192 | Price¦Secondary Energy¦Liquids¦Oil
Downscaling[REMIND-MAgPIE 3.2-4.6 IntegratedPhysicalDamages (median)] | Nationally Determined Contributions (NDCs) | ZAF | Price¦Secondary Energy¦Liquids¦Oil | US$2010/GJ | Price¦Secondary Energy¦Liquids¦Oil | fuel_supply | oil | 2080 | 266.0825 | Price¦Secondary Energy¦Liquids¦Oil
Downscaling[REMIND-MAgPIE 3.2-4.6 IntegratedPhysicalDamages (median)] | Nationally Determined Contributions (NDCs) | ZAF | Price¦Secondary Energy¦Liquids¦Oil | US$2010/GJ | Price¦Secondary Energy¦Liquids¦Oil | fuel_supply | oil | 2085 | 266.9299 | Price¦Secondary Energy¦Liquids¦Oil
Downscaling[REMIND-MAgPIE 3.2-4.6 IntegratedPhysicalDamages (median)] | Nationally Determined Contributions (NDCs) | ZAF | Price¦Secondary Energy¦Liquids¦Oil | US$2010/GJ | Price¦Secondary Energy¦Liquids¦Oil | fuel_supply | oil | 2090 | 267.7773 | Price¦Secondary Energy¦Liquids¦Oil
Downscaling[REMIND-MAgPIE 3.2-4.6 IntegratedPhysicalDamages (median)] | Nationally Determined Contributions (NDCs) | ZAF | Price¦Secondary Energy¦Liquids¦Oil | US$2010/GJ | Price¦Secondary Energy¦Liquids¦Oil | fuel_supply | oil | 2095 | 278.5813 | Price¦Secondary Energy¦Liquids¦Oil
Downscaling[REMIND-MAgPIE 3.2-4.6 IntegratedPhysicalDamages (median)] | Nationally Determined Contributions (NDCs) | ZAF | Price¦Secondary Energy¦Liquids¦Oil | US$2010/GJ | Price¦Secondary Energy¦Liquids¦Oil | fuel_supply | oil | 2100 | 289.3853 | Price¦Secondary Energy¦Liquids¦Oil
Downscaling[REMIND-MAgPIE 3.2-4.6 IntegratedPhysicalDamages (median)] | Nationally Determined Contributions (NDCs) | ZAF | Emissions¦CO2 | Mt CO2/yr | Emissions¦CO2 | scenarios - CO2 abatement | CO2 | 2020 | 467.4065 | Emissions¦CO2
Downscaling[REMIND-MAgPIE 3.2-4.6 IntegratedPhysicalDamages (median)] | Nationally Determined Contributions (NDCs) | ZAF | Emissions¦CO2 | Mt CO2/yr | Emissions¦CO2 | scenarios - CO2 abatement | CO2 | 2025 | 370.7551 | Emissions¦CO2
Downscaling[REMIND-MAgPIE 3.2-4.6 IntegratedPhysicalDamages (median)] | Nationally Determined Contributions (NDCs) | ZAF | Emissions¦CO2 | Mt CO2/yr | Emissions¦CO2 | scenarios - CO2 abatement | CO2 | 2030 | 286.4157 | Emissions¦CO2
Downscaling[REMIND-MAgPIE 3.2-4.6 IntegratedPhysicalDamages (median)] | Nationally Determined Contributions (NDCs) | ZAF | Emissions¦CO2 | Mt CO2/yr | Emissions¦CO2 | scenarios - CO2 abatement | CO2 | 2035 | 183.5275 | Emissions¦CO2
Downscaling[REMIND-MAgPIE 3.2-4.6 IntegratedPhysicalDamages (median)] | Nationally Determined Contributions (NDCs) | ZAF | Emissions¦CO2 | Mt CO2/yr | Emissions¦CO2 | scenarios - CO2 abatement | CO2 | 2040 | 158.3601 | Emissions¦CO2
Downscaling[REMIND-MAgPIE 3.2-4.6 IntegratedPhysicalDamages (median)] | Nationally Determined Contributions (NDCs) | ZAF | Emissions¦CO2 | Mt CO2/yr | Emissions¦CO2 | scenarios - CO2 abatement | CO2 | 2045 | 154.7252 | Emissions¦CO2
Downscaling[REMIND-MAgPIE 3.2-4.6 IntegratedPhysicalDamages (median)] | Nationally Determined Contributions (NDCs) | ZAF | Emissions¦CO2 | Mt CO2/yr | Emissions¦CO2 | scenarios - CO2 abatement | CO2 | 2050 | 169.1547 | Emissions¦CO2
Downscaling[REMIND-MAgPIE 3.2-4.6 IntegratedPhysicalDamages (median)] | Nationally Determined Contributions (NDCs) | ZAF | Emissions¦CO2 | Mt CO2/yr | Emissions¦CO2 | scenarios - CO2 abatement | CO2 | 2055 | 171.4304 | Emissions¦CO2
Downscaling[REMIND-MAgPIE 3.2-4.6 IntegratedPhysicalDamages (median)] | Nationally Determined Contributions (NDCs) | ZAF | Emissions¦CO2 | Mt CO2/yr | Emissions¦CO2 | scenarios - CO2 abatement | CO2 | 2060 | 163.1742 | Emissions¦CO2
Downscaling[REMIND-MAgPIE 3.2-4.6 IntegratedPhysicalDamages (median)] | Nationally Determined Contributions (NDCs) | ZAF | Emissions¦CO2 | Mt CO2/yr | Emissions¦CO2 | scenarios - CO2 abatement | CO2 | 2065 | 169.413 | Emissions¦CO2
Downscaling[REMIND-MAgPIE 3.2-4.6 IntegratedPhysicalDamages (median)] | Nationally Determined Contributions (NDCs) | ZAF | Emissions¦CO2 | Mt CO2/yr | Emissions¦CO2 | scenarios - CO2 abatement | CO2 | 2070 | 175.7005 | Emissions¦CO2
Downscaling[REMIND-MAgPIE 3.2-4.6 IntegratedPhysicalDamages (median)] | Nationally Determined Contributions (NDCs) | ZAF | Emissions¦CO2 | Mt CO2/yr | Emissions¦CO2 | scenarios - CO2 abatement | CO2 | 2075 | 183.8392 | Emissions¦CO2
Downscaling[REMIND-MAgPIE 3.2-4.6 IntegratedPhysicalDamages (median)] | Nationally Determined Contributions (NDCs) | ZAF | Emissions¦CO2 | Mt CO2/yr | Emissions¦CO2 | scenarios - CO2 abatement | CO2 | 2080 | 191.0346 | Emissions¦CO2
Downscaling[REMIND-MAgPIE 3.2-4.6 IntegratedPhysicalDamages (median)] | Nationally Determined Contributions (NDCs) | ZAF | Emissions¦CO2 | Mt CO2/yr | Emissions¦CO2 | scenarios - CO2 abatement | CO2 | 2085 | 210.801 | Emissions¦CO2
Downscaling[REMIND-MAgPIE 3.2-4.6 IntegratedPhysicalDamages (median)] | Nationally Determined Contributions (NDCs) | ZAF | Emissions¦CO2 | Mt CO2/yr | Emissions¦CO2 | scenarios - CO2 abatement | CO2 | 2090 | 226.6371 | Emissions¦CO2
Downscaling[REMIND-MAgPIE 3.2-4.6 IntegratedPhysicalDamages (median)] | Nationally Determined Contributions (NDCs) | ZAF | Emissions¦CO2 | Mt CO2/yr | Emissions¦CO2 | scenarios - CO2 abatement | CO2 | 2095 | 263.4607 | Emissions¦CO2
Downscaling[REMIND-MAgPIE 3.2-4.6 IntegratedPhysicalDamages (median)] | Nationally Determined Contributions (NDCs) | ZAF | Emissions¦CO2 | Mt CO2/yr | Emissions¦CO2 | scenarios - CO2 abatement | CO2 | 2100 | 288.6899 | Emissions¦CO2
Downscaling[REMIND-MAgPIE 3.2-4.6 IntegratedPhysicalDamages (median)] | Nationally Determined Contributions (NDCs) | ZAF | Emissions¦CO2¦Energy | Mt CO2/yr | Emissions¦CO2¦Energy | scenarios - CO2 abatement | CO2 | 2020 | 394.5742 | Emissions¦CO2¦Energy
Downscaling[REMIND-MAgPIE 3.2-4.6 IntegratedPhysicalDamages (median)] | Nationally Determined Contributions (NDCs) | ZAF | Emissions¦CO2¦Energy | Mt CO2/yr | Emissions¦CO2¦Energy | scenarios - CO2 abatement | CO2 | 2025 | 308.8134 | Emissions¦CO2¦Energy
Downscaling[REMIND-MAgPIE 3.2-4.6 IntegratedPhysicalDamages (median)] | Nationally Determined Contributions (NDCs) | ZAF | Emissions¦CO2¦Energy | Mt CO2/yr | Emissions¦CO2¦Energy | scenarios - CO2 abatement | CO2 | 2030 | 226.9879 | Emissions¦CO2¦Energy
Downscaling[REMIND-MAgPIE 3.2-4.6 IntegratedPhysicalDamages (median)] | Nationally Determined Contributions (NDCs) | ZAF | Emissions¦CO2¦Energy | Mt CO2/yr | Emissions¦CO2¦Energy | scenarios - CO2 abatement | CO2 | 2035 | 128.834 | Emissions¦CO2¦Energy
Downscaling[REMIND-MAgPIE 3.2-4.6 IntegratedPhysicalDamages (median)] | Nationally Determined Contributions (NDCs) | ZAF | Emissions¦CO2¦Energy | Mt CO2/yr | Emissions¦CO2¦Energy | scenarios - CO2 abatement | CO2 | 2040 | 106.7231 | Emissions¦CO2¦Energy
Downscaling[REMIND-MAgPIE 3.2-4.6 IntegratedPhysicalDamages (median)] | Nationally Determined Contributions (NDCs) | ZAF | Emissions¦CO2¦Energy | Mt CO2/yr | Emissions¦CO2¦Energy | scenarios - CO2 abatement | CO2 | 2045 | 107.3146 | Emissions¦CO2¦Energy
Downscaling[REMIND-MAgPIE 3.2-4.6 IntegratedPhysicalDamages (median)] | Nationally Determined Contributions (NDCs) | ZAF | Emissions¦CO2¦Energy | Mt CO2/yr | Emissions¦CO2¦Energy | scenarios - CO2 abatement | CO2 | 2050 | 123.6518 | Emissions¦CO2¦Energy
Downscaling[REMIND-MAgPIE 3.2-4.6 IntegratedPhysicalDamages (median)] | Nationally Determined Contributions (NDCs) | ZAF | Emissions¦CO2¦Energy | Mt CO2/yr | Emissions¦CO2¦Energy | scenarios - CO2 abatement | CO2 | 2055 | 124.4642 | Emissions¦CO2¦Energy
Downscaling[REMIND-MAgPIE 3.2-4.6 IntegratedPhysicalDamages (median)] | Nationally Determined Contributions (NDCs) | ZAF | Emissions¦CO2¦Energy | Mt CO2/yr | Emissions¦CO2¦Energy | scenarios - CO2 abatement | CO2 | 2060 | 113.7909 | Emissions¦CO2¦Energy
Downscaling[REMIND-MAgPIE 3.2-4.6 IntegratedPhysicalDamages (median)] | Nationally Determined Contributions (NDCs) | ZAF | Emissions¦CO2¦Energy | Mt CO2/yr | Emissions¦CO2¦Energy | scenarios - CO2 abatement | CO2 | 2065 | 118.3925 | Emissions¦CO2¦Energy
Downscaling[REMIND-MAgPIE 3.2-4.6 IntegratedPhysicalDamages (median)] | Nationally Determined Contributions (NDCs) | ZAF | Emissions¦CO2¦Energy | Mt CO2/yr | Emissions¦CO2¦Energy | scenarios - CO2 abatement | CO2 | 2070 | 123.1083 | Emissions¦CO2¦Energy
Downscaling[REMIND-MAgPIE 3.2-4.6 IntegratedPhysicalDamages (median)] | Nationally Determined Contributions (NDCs) | ZAF | Emissions¦CO2¦Energy | Mt CO2/yr | Emissions¦CO2¦Energy | scenarios - CO2 abatement | CO2 | 2075 | 130.4111 | Emissions¦CO2¦Energy
Downscaling[REMIND-MAgPIE 3.2-4.6 IntegratedPhysicalDamages (median)] | Nationally Determined Contributions (NDCs) | ZAF | Emissions¦CO2¦Energy | Mt CO2/yr | Emissions¦CO2¦Energy | scenarios - CO2 abatement | CO2 | 2080 | 136.7281 | Emissions¦CO2¦Energy
Downscaling[REMIND-MAgPIE 3.2-4.6 IntegratedPhysicalDamages (median)] | Nationally Determined Contributions (NDCs) | ZAF | Emissions¦CO2¦Energy | Mt CO2/yr | Emissions¦CO2¦Energy | scenarios - CO2 abatement | CO2 | 2085 | 156.4334 | Emissions¦CO2¦Energy
Downscaling[REMIND-MAgPIE 3.2-4.6 IntegratedPhysicalDamages (median)] | Nationally Determined Contributions (NDCs) | ZAF | Emissions¦CO2¦Energy | Mt CO2/yr | Emissions¦CO2¦Energy | scenarios - CO2 abatement | CO2 | 2090 | 172.1755 | Emissions¦CO2¦Energy
Downscaling[REMIND-MAgPIE 3.2-4.6 IntegratedPhysicalDamages (median)] | Nationally Determined Contributions (NDCs) | ZAF | Emissions¦CO2¦Energy | Mt CO2/yr | Emissions¦CO2¦Energy | scenarios - CO2 abatement | CO2 | 2095 | 209.4697 | Emissions¦CO2¦Energy
Downscaling[REMIND-MAgPIE 3.2-4.6 IntegratedPhysicalDamages (median)] | Nationally Determined Contributions (NDCs) | ZAF | Emissions¦CO2¦Energy | Mt CO2/yr | Emissions¦CO2¦Energy | scenarios - CO2 abatement | CO2 | 2100 | 235.133 | Emissions¦CO2¦Energy
Downscaling[REMIND-MAgPIE 3.2-4.6 IntegratedPhysicalDamages (median)] | Net Zero 2050 | ZAF | Carbon Sequestration¦CCS | Mt CO2/yr | Carbon Sequestration¦CCS | CCS potential |  | 2020 | 0 | Carbon Sequestration¦CCS
Downscaling[REMIND-MAgPIE 3.2-4.6 IntegratedPhysicalDamages (median)] | Net Zero 2050 | ZAF | Carbon Sequestration¦CCS | Mt CO2/yr | Carbon Sequestration¦CCS | CCS potential |  | 2025 | 0 | Carbon Sequestration¦CCS
Downscaling[REMIND-MAgPIE 3.2-4.6 IntegratedPhysicalDamages (median)] | Net Zero 2050 | ZAF | Carbon Sequestration¦CCS | Mt CO2/yr | Carbon Sequestration¦CCS | CCS potential |  | 2030 | 0.018 | Carbon Sequestration¦CCS
Downscaling[REMIND-MAgPIE 3.2-4.6 IntegratedPhysicalDamages (median)] | Net Zero 2050 | ZAF | Carbon Sequestration¦CCS | Mt CO2/yr | Carbon Sequestration¦CCS | CCS potential |  | 2035 | 1.2143 | Carbon Sequestration¦CCS
Downscaling[REMIND-MAgPIE 3.2-4.6 IntegratedPhysicalDamages (median)] | Net Zero 2050 | ZAF | Carbon Sequestration¦CCS | Mt CO2/yr | Carbon Sequestration¦CCS | CCS potential |  | 2040 | 3.3231 | Carbon Sequestration¦CCS
Downscaling[REMIND-MAgPIE 3.2-4.6 IntegratedPhysicalDamages (median)] | Net Zero 2050 | ZAF | Carbon Sequestration¦CCS | Mt CO2/yr | Carbon Sequestration¦CCS | CCS potential |  | 2045 | 7.4653 | Carbon Sequestration¦CCS
Downscaling[REMIND-MAgPIE 3.2-4.6 IntegratedPhysicalDamages (median)] | Net Zero 2050 | ZAF | Carbon Sequestration¦CCS | Mt CO2/yr | Carbon Sequestration¦CCS | CCS potential |  | 2050 | 14.0381 | Carbon Sequestration¦CCS
Downscaling[REMIND-MAgPIE 3.2-4.6 IntegratedPhysicalDamages (median)] | Net Zero 2050 | ZAF | Carbon Sequestration¦CCS | Mt CO2/yr | Carbon Sequestration¦CCS | CCS potential |  | 2055 | 19.1413 | Carbon Sequestration¦CCS
Downscaling[REMIND-MAgPIE 3.2-4.6 IntegratedPhysicalDamages (median)] | Net Zero 2050 | ZAF | Carbon Sequestration¦CCS | Mt CO2/yr | Carbon Sequestration¦CCS | CCS potential |  | 2060 | 20.2949 | Carbon Sequestration¦CCS
Downscaling[REMIND-MAgPIE 3.2-4.6 IntegratedPhysicalDamages (median)] | Net Zero 2050 | ZAF | Carbon Sequestration¦CCS | Mt CO2/yr | Carbon Sequestration¦CCS | CCS potential |  | 2065 | 19.6268 | Carbon Sequestration¦CCS
Downscaling[REMIND-MAgPIE 3.2-4.6 IntegratedPhysicalDamages (median)] | Net Zero 2050 | ZAF | Carbon Sequestration¦CCS | Mt CO2/yr | Carbon Sequestration¦CCS | CCS potential |  | 2070 | 19.2241 | Carbon Sequestration¦CCS
Downscaling[REMIND-MAgPIE 3.2-4.6 IntegratedPhysicalDamages (median)] | Net Zero 2050 | ZAF | Carbon Sequestration¦CCS | Mt CO2/yr | Carbon Sequestration¦CCS | CCS potential |  | 2075 | 17.8078 | Carbon Sequestration¦CCS
Downscaling[REMIND-MAgPIE 3.2-4.6 IntegratedPhysicalDamages (median)] | Net Zero 2050 | ZAF | Carbon Sequestration¦CCS | Mt CO2/yr | Carbon Sequestration¦CCS | CCS potential |  | 2080 | 16.302 | Carbon Sequestration¦CCS
Downscaling[REMIND-MAgPIE 3.2-4.6 IntegratedPhysicalDamages (median)] | Net Zero 2050 | ZAF | Carbon Sequestration¦CCS | Mt CO2/yr | Carbon Sequestration¦CCS | CCS potential |  | 2085 | 13.4228 | Carbon Sequestration¦CCS
Downscaling[REMIND-MAgPIE 3.2-4.6 IntegratedPhysicalDamages (median)] | Net Zero 2050 | ZAF | Carbon Sequestration¦CCS | Mt CO2/yr | Carbon Sequestration¦CCS | CCS potential |  | 2090 | 9.0408 | Carbon Sequestration¦CCS
Downscaling[REMIND-MAgPIE 3.2-4.6 IntegratedPhysicalDamages (median)] | Net Zero 2050 | ZAF | Carbon Sequestration¦CCS | Mt CO2/yr | Carbon Sequestration¦CCS | CCS potential |  | 2095 | 6.1698 | Carbon Sequestration¦CCS
Downscaling[REMIND-MAgPIE 3.2-4.6 IntegratedPhysicalDamages (median)] | Net Zero 2050 | ZAF | Carbon Sequestration¦CCS | Mt CO2/yr | Carbon Sequestration¦CCS | CCS potential |  | 2100 | 4.3421 | Carbon Sequestration¦CCS
Downscaling[REMIND-MAgPIE 3.2-4.6 IntegratedPhysicalDamages (median)] | Net Zero 2050 | ZAF | Final Energy¦Industry¦Electricity | EJ/yr | Final Energy¦Industry¦Electricity | demand_projection | elc_industry | 2020 | 0.3096 | Final Energy¦Industry¦Electricity
Downscaling[REMIND-MAgPIE 3.2-4.6 IntegratedPhysicalDamages (median)] | Net Zero 2050 | ZAF | Final Energy¦Industry¦Electricity | EJ/yr | Final Energy¦Industry¦Electricity | demand_projection | elc_industry | 2025 | 0.271 | Final Energy¦Industry¦Electricity
Downscaling[REMIND-MAgPIE 3.2-4.6 IntegratedPhysicalDamages (median)] | Net Zero 2050 | ZAF | Final Energy¦Industry¦Electricity | EJ/yr | Final Energy¦Industry¦Electricity | demand_projection | elc_industry | 2030 | 0.272 | Final Energy¦Industry¦Electricity
Downscaling[REMIND-MAgPIE 3.2-4.6 IntegratedPhysicalDamages (median)] | Net Zero 2050 | ZAF | Final Energy¦Industry¦Electricity | EJ/yr | Final Energy¦Industry¦Electricity | demand_projection | elc_industry | 2035 | 0.2804 | Final Energy¦Industry¦Electricity
Downscaling[REMIND-MAgPIE 3.2-4.6 IntegratedPhysicalDamages (median)] | Net Zero 2050 | ZAF | Final Energy¦Industry¦Electricity | EJ/yr | Final Energy¦Industry¦Electricity | demand_projection | elc_industry | 2040 | 0.2696 | Final Energy¦Industry¦Electricity
Downscaling[REMIND-MAgPIE 3.2-4.6 IntegratedPhysicalDamages (median)] | Net Zero 2050 | ZAF | Final Energy¦Industry¦Electricity | EJ/yr | Final Energy¦Industry¦Electricity | demand_projection | elc_industry | 2045 | 0.2582 | Final Energy¦Industry¦Electricity
Downscaling[REMIND-MAgPIE 3.2-4.6 IntegratedPhysicalDamages (median)] | Net Zero 2050 | ZAF | Final Energy¦Industry¦Electricity | EJ/yr | Final Energy¦Industry¦Electricity | demand_projection | elc_industry | 2050 | 0.256 | Final Energy¦Industry¦Electricity
Downscaling[REMIND-MAgPIE 3.2-4.6 IntegratedPhysicalDamages (median)] | Net Zero 2050 | ZAF | Final Energy¦Industry¦Electricity | EJ/yr | Final Energy¦Industry¦Electricity | demand_projection | elc_industry | 2055 | 0.2606 | Final Energy¦Industry¦Electricity
Downscaling[REMIND-MAgPIE 3.2-4.6 IntegratedPhysicalDamages (median)] | Net Zero 2050 | ZAF | Final Energy¦Industry¦Electricity | EJ/yr | Final Energy¦Industry¦Electricity | demand_projection | elc_industry | 2060 | 0.2828 | Final Energy¦Industry¦Electricity
Downscaling[REMIND-MAgPIE 3.2-4.6 IntegratedPhysicalDamages (median)] | Net Zero 2050 | ZAF | Final Energy¦Industry¦Electricity | EJ/yr | Final Energy¦Industry¦Electricity | demand_projection | elc_industry | 2065 | 0.3281 | Final Energy¦Industry¦Electricity
Downscaling[REMIND-MAgPIE 3.2-4.6 IntegratedPhysicalDamages (median)] | Net Zero 2050 | ZAF | Final Energy¦Industry¦Electricity | EJ/yr | Final Energy¦Industry¦Electricity | demand_projection | elc_industry | 2070 | 0.3783 | Final Energy¦Industry¦Electricity
Downscaling[REMIND-MAgPIE 3.2-4.6 IntegratedPhysicalDamages (median)] | Net Zero 2050 | ZAF | Final Energy¦Industry¦Electricity | EJ/yr | Final Energy¦Industry¦Electricity | demand_projection | elc_industry | 2075 | 0.418 | Final Energy¦Industry¦Electricity
Downscaling[REMIND-MAgPIE 3.2-4.6 IntegratedPhysicalDamages (median)] | Net Zero 2050 | ZAF | Final Energy¦Industry¦Electricity | EJ/yr | Final Energy¦Industry¦Electricity | demand_projection | elc_industry | 2080 | 0.4546 | Final Energy¦Industry¦Electricity
Downscaling[REMIND-MAgPIE 3.2-4.6 IntegratedPhysicalDamages (median)] | Net Zero 2050 | ZAF | Final Energy¦Industry¦Electricity | EJ/yr | Final Energy¦Industry¦Electricity | demand_projection | elc_industry | 2085 | 0.469 | Final Energy¦Industry¦Electricity
Downscaling[REMIND-MAgPIE 3.2-4.6 IntegratedPhysicalDamages (median)] | Net Zero 2050 | ZAF | Final Energy¦Industry¦Electricity | EJ/yr | Final Energy¦Industry¦Electricity | demand_projection | elc_industry | 2090 | 0.479 | Final Energy¦Industry¦Electricity
Downscaling[REMIND-MAgPIE 3.2-4.6 IntegratedPhysicalDamages (median)] | Net Zero 2050 | ZAF | Final Energy¦Industry¦Electricity | EJ/yr | Final Energy¦Industry¦Electricity | demand_projection | elc_industry | 2095 | 0.4699 | Final Energy¦Industry¦Electricity
Downscaling[REMIND-MAgPIE 3.2-4.6 IntegratedPhysicalDamages (median)] | Net Zero 2050 | ZAF | Final Energy¦Industry¦Electricity | EJ/yr | Final Energy¦Industry¦Electricity | demand_projection | elc_industry | 2100 | 0.46 | Final Energy¦Industry¦Electricity
Downscaling[REMIND-MAgPIE 3.2-4.6 IntegratedPhysicalDamages (median)] | Net Zero 2050 | ZAF | Final Energy¦Residential and Commercial¦Electricity | EJ/yr | Final Energy¦Residential and Commercial¦Electricity | demand_projection | elc_buildings | 2020 | 0.2849 | Final Energy¦Residential and Commercial¦Electricity
Downscaling[REMIND-MAgPIE 3.2-4.6 IntegratedPhysicalDamages (median)] | Net Zero 2050 | ZAF | Final Energy¦Residential and Commercial¦Electricity | EJ/yr | Final Energy¦Residential and Commercial¦Electricity | demand_projection | elc_buildings | 2025 | 0.2853 | Final Energy¦Residential and Commercial¦Electricity
Downscaling[REMIND-MAgPIE 3.2-4.6 IntegratedPhysicalDamages (median)] | Net Zero 2050 | ZAF | Final Energy¦Residential and Commercial¦Electricity | EJ/yr | Final Energy¦Residential and Commercial¦Electricity | demand_projection | elc_buildings | 2030 | 0.3257 | Final Energy¦Residential and Commercial¦Electricity
Downscaling[REMIND-MAgPIE 3.2-4.6 IntegratedPhysicalDamages (median)] | Net Zero 2050 | ZAF | Final Energy¦Residential and Commercial¦Electricity | EJ/yr | Final Energy¦Residential and Commercial¦Electricity | demand_projection | elc_buildings | 2035 | 0.4379 | Final Energy¦Residential and Commercial¦Electricity
Downscaling[REMIND-MAgPIE 3.2-4.6 IntegratedPhysicalDamages (median)] | Net Zero 2050 | ZAF | Final Energy¦Residential and Commercial¦Electricity | EJ/yr | Final Energy¦Residential and Commercial¦Electricity | demand_projection | elc_buildings | 2040 | 0.5497 | Final Energy¦Residential and Commercial¦Electricity
Downscaling[REMIND-MAgPIE 3.2-4.6 IntegratedPhysicalDamages (median)] | Net Zero 2050 | ZAF | Final Energy¦Residential and Commercial¦Electricity | EJ/yr | Final Energy¦Residential and Commercial¦Electricity | demand_projection | elc_buildings | 2045 | 0.5811 | Final Energy¦Residential and Commercial¦Electricity
Downscaling[REMIND-MAgPIE 3.2-4.6 IntegratedPhysicalDamages (median)] | Net Zero 2050 | ZAF | Final Energy¦Residential and Commercial¦Electricity | EJ/yr | Final Energy¦Residential and Commercial¦Electricity | demand_projection | elc_buildings | 2050 | 0.5973 | Final Energy¦Residential and Commercial¦Electricity
Downscaling[REMIND-MAgPIE 3.2-4.6 IntegratedPhysicalDamages (median)] | Net Zero 2050 | ZAF | Final Energy¦Residential and Commercial¦Electricity | EJ/yr | Final Energy¦Residential and Commercial¦Electricity | demand_projection | elc_buildings | 2055 | 0.5973 | Final Energy¦Residential and Commercial¦Electricity
Downscaling[REMIND-MAgPIE 3.2-4.6 IntegratedPhysicalDamages (median)] | Net Zero 2050 | ZAF | Final Energy¦Residential and Commercial¦Electricity | EJ/yr | Final Energy¦Residential and Commercial¦Electricity | demand_projection | elc_buildings | 2060 | 0.6445 | Final Energy¦Residential and Commercial¦Electricity
Downscaling[REMIND-MAgPIE 3.2-4.6 IntegratedPhysicalDamages (median)] | Net Zero 2050 | ZAF | Final Energy¦Residential and Commercial¦Electricity | EJ/yr | Final Energy¦Residential and Commercial¦Electricity | demand_projection | elc_buildings | 2065 | 0.7552 | Final Energy¦Residential and Commercial¦Electricity
Downscaling[REMIND-MAgPIE 3.2-4.6 IntegratedPhysicalDamages (median)] | Net Zero 2050 | ZAF | Final Energy¦Residential and Commercial¦Electricity | EJ/yr | Final Energy¦Residential and Commercial¦Electricity | demand_projection | elc_buildings | 2070 | 0.8227 | Final Energy¦Residential and Commercial¦Electricity
Downscaling[REMIND-MAgPIE 3.2-4.6 IntegratedPhysicalDamages (median)] | Net Zero 2050 | ZAF | Final Energy¦Residential and Commercial¦Electricity | EJ/yr | Final Energy¦Residential and Commercial¦Electricity | demand_projection | elc_buildings | 2075 | 0.965 | Final Energy¦Residential and Commercial¦Electricity
Downscaling[REMIND-MAgPIE 3.2-4.6 IntegratedPhysicalDamages (median)] | Net Zero 2050 | ZAF | Final Energy¦Residential and Commercial¦Electricity | EJ/yr | Final Energy¦Residential and Commercial¦Electricity | demand_projection | elc_buildings | 2080 | 1.0775 | Final Energy¦Residential and Commercial¦Electricity
Downscaling[REMIND-MAgPIE 3.2-4.6 IntegratedPhysicalDamages (median)] | Net Zero 2050 | ZAF | Final Energy¦Residential and Commercial¦Electricity | EJ/yr | Final Energy¦Residential and Commercial¦Electricity | demand_projection | elc_buildings | 2085 | 1.1946 | Final Energy¦Residential and Commercial¦Electricity
Downscaling[REMIND-MAgPIE 3.2-4.6 IntegratedPhysicalDamages (median)] | Net Zero 2050 | ZAF | Final Energy¦Residential and Commercial¦Electricity | EJ/yr | Final Energy¦Residential and Commercial¦Electricity | demand_projection | elc_buildings | 2090 | 1.2845 | Final Energy¦Residential and Commercial¦Electricity
Downscaling[REMIND-MAgPIE 3.2-4.6 IntegratedPhysicalDamages (median)] | Net Zero 2050 | ZAF | Final Energy¦Residential and Commercial¦Electricity | EJ/yr | Final Energy¦Residential and Commercial¦Electricity | demand_projection | elc_buildings | 2095 | 1.3035 | Final Energy¦Residential and Commercial¦Electricity
Downscaling[REMIND-MAgPIE 3.2-4.6 IntegratedPhysicalDamages (median)] | Net Zero 2050 | ZAF | Final Energy¦Residential and Commercial¦Electricity | EJ/yr | Final Energy¦Residential and Commercial¦Electricity | demand_projection | elc_buildings | 2100 | 1.318 | Final Energy¦Residential and Commercial¦Electricity
Downscaling[REMIND-MAgPIE 3.2-4.6 IntegratedPhysicalDamages (median)] | Net Zero 2050 | ZAF | Final Energy¦Transportation¦Electricity | EJ/yr | Final Energy¦Transportation¦Electricity | demand_projection | elc_transport | 2020 | 0.0111 | Final Energy¦Transportation¦Electricity
Downscaling[REMIND-MAgPIE 3.2-4.6 IntegratedPhysicalDamages (median)] | Net Zero 2050 | ZAF | Final Energy¦Transportation¦Electricity | EJ/yr | Final Energy¦Transportation¦Electricity | demand_projection | elc_transport | 2025 | 0.0471 | Final Energy¦Transportation¦Electricity
Downscaling[REMIND-MAgPIE 3.2-4.6 IntegratedPhysicalDamages (median)] | Net Zero 2050 | ZAF | Final Energy¦Transportation¦Electricity | EJ/yr | Final Energy¦Transportation¦Electricity | demand_projection | elc_transport | 2030 | 0.1701 | Final Energy¦Transportation¦Electricity
Downscaling[REMIND-MAgPIE 3.2-4.6 IntegratedPhysicalDamages (median)] | Net Zero 2050 | ZAF | Final Energy¦Transportation¦Electricity | EJ/yr | Final Energy¦Transportation¦Electricity | demand_projection | elc_transport | 2035 | 0.2668 | Final Energy¦Transportation¦Electricity
Downscaling[REMIND-MAgPIE 3.2-4.6 IntegratedPhysicalDamages (median)] | Net Zero 2050 | ZAF | Final Energy¦Transportation¦Electricity | EJ/yr | Final Energy¦Transportation¦Electricity | demand_projection | elc_transport | 2040 | 0.3653 | Final Energy¦Transportation¦Electricity
Downscaling[REMIND-MAgPIE 3.2-4.6 IntegratedPhysicalDamages (median)] | Net Zero 2050 | ZAF | Final Energy¦Transportation¦Electricity | EJ/yr | Final Energy¦Transportation¦Electricity | demand_projection | elc_transport | 2045 | 0.4105 | Final Energy¦Transportation¦Electricity
Downscaling[REMIND-MAgPIE 3.2-4.6 IntegratedPhysicalDamages (median)] | Net Zero 2050 | ZAF | Final Energy¦Transportation¦Electricity | EJ/yr | Final Energy¦Transportation¦Electricity | demand_projection | elc_transport | 2050 | 0.454 | Final Energy¦Transportation¦Electricity
Downscaling[REMIND-MAgPIE 3.2-4.6 IntegratedPhysicalDamages (median)] | Net Zero 2050 | ZAF | Final Energy¦Transportation¦Electricity | EJ/yr | Final Energy¦Transportation¦Electricity | demand_projection | elc_transport | 2055 | 0.5563 | Final Energy¦Transportation¦Electricity
Downscaling[REMIND-MAgPIE 3.2-4.6 IntegratedPhysicalDamages (median)] | Net Zero 2050 | ZAF | Final Energy¦Transportation¦Electricity | EJ/yr | Final Energy¦Transportation¦Electricity | demand_projection | elc_transport | 2060 | 0.6891 | Final Energy¦Transportation¦Electricity
Downscaling[REMIND-MAgPIE 3.2-4.6 IntegratedPhysicalDamages (median)] | Net Zero 2050 | ZAF | Final Energy¦Transportation¦Electricity | EJ/yr | Final Energy¦Transportation¦Electricity | demand_projection | elc_transport | 2065 | 0.7157 | Final Energy¦Transportation¦Electricity
Downscaling[REMIND-MAgPIE 3.2-4.6 IntegratedPhysicalDamages (median)] | Net Zero 2050 | ZAF | Final Energy¦Transportation¦Electricity | EJ/yr | Final Energy¦Transportation¦Electricity | demand_projection | elc_transport | 2070 | 0.7383 | Final Energy¦Transportation¦Electricity
Downscaling[REMIND-MAgPIE 3.2-4.6 IntegratedPhysicalDamages (median)] | Net Zero 2050 | ZAF | Final Energy¦Transportation¦Electricity | EJ/yr | Final Energy¦Transportation¦Electricity | demand_projection | elc_transport | 2075 | 0.744 | Final Energy¦Transportation¦Electricity
Downscaling[REMIND-MAgPIE 3.2-4.6 IntegratedPhysicalDamages (median)] | Net Zero 2050 | ZAF | Final Energy¦Transportation¦Electricity | EJ/yr | Final Energy¦Transportation¦Electricity | demand_projection | elc_transport | 2080 | 0.739 | Final Energy¦Transportation¦Electricity
Downscaling[REMIND-MAgPIE 3.2-4.6 IntegratedPhysicalDamages (median)] | Net Zero 2050 | ZAF | Final Energy¦Transportation¦Electricity | EJ/yr | Final Energy¦Transportation¦Electricity | demand_projection | elc_transport | 2085 | 0.7197 | Final Energy¦Transportation¦Electricity
Downscaling[REMIND-MAgPIE 3.2-4.6 IntegratedPhysicalDamages (median)] | Net Zero 2050 | ZAF | Final Energy¦Transportation¦Electricity | EJ/yr | Final Energy¦Transportation¦Electricity | demand_projection | elc_transport | 2090 | 0.6942 | Final Energy¦Transportation¦Electricity
Downscaling[REMIND-MAgPIE 3.2-4.6 IntegratedPhysicalDamages (median)] | Net Zero 2050 | ZAF | Final Energy¦Transportation¦Electricity | EJ/yr | Final Energy¦Transportation¦Electricity | demand_projection | elc_transport | 2095 | 0.657 | Final Energy¦Transportation¦Electricity
Downscaling[REMIND-MAgPIE 3.2-4.6 IntegratedPhysicalDamages (median)] | Net Zero 2050 | ZAF | Final Energy¦Transportation¦Electricity | EJ/yr | Final Energy¦Transportation¦Electricity | demand_projection | elc_transport | 2100 | 0.6217 | Final Energy¦Transportation¦Electricity
Downscaling[REMIND-MAgPIE 3.2-4.6 IntegratedPhysicalDamages (median)] | Net Zero 2050 | ZAF | Secondary Energy¦Hydrogen | EJ/yr | Secondary Energy¦Hydrogen | demand_projection | hydrogen_allsect | 2020 | 0.0006 | Secondary Energy¦Hydrogen
Downscaling[REMIND-MAgPIE 3.2-4.6 IntegratedPhysicalDamages (median)] | Net Zero 2050 | ZAF | Secondary Energy¦Hydrogen | EJ/yr | Secondary Energy¦Hydrogen | demand_projection | hydrogen_allsect | 2025 | 0.0033 | Secondary Energy¦Hydrogen
Downscaling[REMIND-MAgPIE 3.2-4.6 IntegratedPhysicalDamages (median)] | Net Zero 2050 | ZAF | Secondary Energy¦Hydrogen | EJ/yr | Secondary Energy¦Hydrogen | demand_projection | hydrogen_allsect | 2030 | 0.0057 | Secondary Energy¦Hydrogen
Downscaling[REMIND-MAgPIE 3.2-4.6 IntegratedPhysicalDamages (median)] | Net Zero 2050 | ZAF | Secondary Energy¦Hydrogen | EJ/yr | Secondary Energy¦Hydrogen | demand_projection | hydrogen_allsect | 2035 | 0.0109 | Secondary Energy¦Hydrogen
Downscaling[REMIND-MAgPIE 3.2-4.6 IntegratedPhysicalDamages (median)] | Net Zero 2050 | ZAF | Secondary Energy¦Hydrogen | EJ/yr | Secondary Energy¦Hydrogen | demand_projection | hydrogen_allsect | 2040 | 0.0241 | Secondary Energy¦Hydrogen
Downscaling[REMIND-MAgPIE 3.2-4.6 IntegratedPhysicalDamages (median)] | Net Zero 2050 | ZAF | Secondary Energy¦Hydrogen | EJ/yr | Secondary Energy¦Hydrogen | demand_projection | hydrogen_allsect | 2045 | 0.052 | Secondary Energy¦Hydrogen
Downscaling[REMIND-MAgPIE 3.2-4.6 IntegratedPhysicalDamages (median)] | Net Zero 2050 | ZAF | Secondary Energy¦Hydrogen | EJ/yr | Secondary Energy¦Hydrogen | demand_projection | hydrogen_allsect | 2050 | 0.0869 | Secondary Energy¦Hydrogen
Downscaling[REMIND-MAgPIE 3.2-4.6 IntegratedPhysicalDamages (median)] | Net Zero 2050 | ZAF | Secondary Energy¦Hydrogen | EJ/yr | Secondary Energy¦Hydrogen | demand_projection | hydrogen_allsect | 2055 | 0.1165 | Secondary Energy¦Hydrogen
Downscaling[REMIND-MAgPIE 3.2-4.6 IntegratedPhysicalDamages (median)] | Net Zero 2050 | ZAF | Secondary Energy¦Hydrogen | EJ/yr | Secondary Energy¦Hydrogen | demand_projection | hydrogen_allsect | 2060 | 0.1475 | Secondary Energy¦Hydrogen
Downscaling[REMIND-MAgPIE 3.2-4.6 IntegratedPhysicalDamages (median)] | Net Zero 2050 | ZAF | Secondary Energy¦Hydrogen | EJ/yr | Secondary Energy¦Hydrogen | demand_projection | hydrogen_allsect | 2065 | 0.1434 | Secondary Energy¦Hydrogen
Downscaling[REMIND-MAgPIE 3.2-4.6 IntegratedPhysicalDamages (median)] | Net Zero 2050 | ZAF | Secondary Energy¦Hydrogen | EJ/yr | Secondary Energy¦Hydrogen | demand_projection | hydrogen_allsect | 2070 | 0.1413 | Secondary Energy¦Hydrogen
Downscaling[REMIND-MAgPIE 3.2-4.6 IntegratedPhysicalDamages (median)] | Net Zero 2050 | ZAF | Secondary Energy¦Hydrogen | EJ/yr | Secondary Energy¦Hydrogen | demand_projection | hydrogen_allsect | 2075 | 0.1343 | Secondary Energy¦Hydrogen
Downscaling[REMIND-MAgPIE 3.2-4.6 IntegratedPhysicalDamages (median)] | Net Zero 2050 | ZAF | Secondary Energy¦Hydrogen | EJ/yr | Secondary Energy¦Hydrogen | demand_projection | hydrogen_allsect | 2080 | 0.1283 | Secondary Energy¦Hydrogen
Downscaling[REMIND-MAgPIE 3.2-4.6 IntegratedPhysicalDamages (median)] | Net Zero 2050 | ZAF | Secondary Energy¦Hydrogen | EJ/yr | Secondary Energy¦Hydrogen | demand_projection | hydrogen_allsect | 2085 | 0.1092 | Secondary Energy¦Hydrogen
Downscaling[REMIND-MAgPIE 3.2-4.6 IntegratedPhysicalDamages (median)] | Net Zero 2050 | ZAF | Secondary Energy¦Hydrogen | EJ/yr | Secondary Energy¦Hydrogen | demand_projection | hydrogen_allsect | 2090 | 0.0764 | Secondary Energy¦Hydrogen
Downscaling[REMIND-MAgPIE 3.2-4.6 IntegratedPhysicalDamages (median)] | Net Zero 2050 | ZAF | Secondary Energy¦Hydrogen | EJ/yr | Secondary Energy¦Hydrogen | demand_projection | hydrogen_allsect | 2095 | 0.0535 | Secondary Energy¦Hydrogen
Downscaling[REMIND-MAgPIE 3.2-4.6 IntegratedPhysicalDamages (median)] | Net Zero 2050 | ZAF | Secondary Energy¦Hydrogen | EJ/yr | Secondary Energy¦Hydrogen | demand_projection | hydrogen_allsect | 2100 | 0.0374 | Secondary Energy¦Hydrogen
Downscaling[REMIND-MAgPIE 3.2-4.6 IntegratedPhysicalDamages (median)] | Net Zero 2050 | ZAF | Secondary Energy¦Electricity¦Coal | EJ/yr | Secondary Energy¦Electricity¦Coal | elec_co2 |  | 2020 | 0.6566 | Secondary Energy¦Electricity¦Coal | 94
Downscaling[REMIND-MAgPIE 3.2-4.6 IntegratedPhysicalDamages (median)] | Net Zero 2050 | ZAF | Secondary Energy¦Electricity¦Coal | EJ/yr | Secondary Energy¦Electricity¦Coal | elec_co2 |  | 2025 | 0.3083 | Secondary Energy¦Electricity¦Coal | 94
Downscaling[REMIND-MAgPIE 3.2-4.6 IntegratedPhysicalDamages (median)] | Net Zero 2050 | ZAF | Secondary Energy¦Electricity¦Coal | EJ/yr | Secondary Energy¦Electricity¦Coal | elec_co2 |  | 2030 | 0.0372 | Secondary Energy¦Electricity¦Coal | 94
Downscaling[REMIND-MAgPIE 3.2-4.6 IntegratedPhysicalDamages (median)] | Net Zero 2050 | ZAF | Secondary Energy¦Electricity¦Coal | EJ/yr | Secondary Energy¦Electricity¦Coal | elec_co2 |  | 2035 | 0.0002 | Secondary Energy¦Electricity¦Coal | 94
Downscaling[REMIND-MAgPIE 3.2-4.6 IntegratedPhysicalDamages (median)] | Net Zero 2050 | ZAF | Secondary Energy¦Electricity¦Coal | EJ/yr | Secondary Energy¦Electricity¦Coal | elec_co2 |  | 2040 | 0.0002 | Secondary Energy¦Electricity¦Coal | 94
Downscaling[REMIND-MAgPIE 3.2-4.6 IntegratedPhysicalDamages (median)] | Net Zero 2050 | ZAF | Secondary Energy¦Electricity¦Coal | EJ/yr | Secondary Energy¦Electricity¦Coal | elec_co2 |  | 2045 | 0.0001 | Secondary Energy¦Electricity¦Coal | 94
Downscaling[REMIND-MAgPIE 3.2-4.6 IntegratedPhysicalDamages (median)] | Net Zero 2050 | ZAF | Secondary Energy¦Electricity¦Coal | EJ/yr | Secondary Energy¦Electricity¦Coal | elec_co2 |  | 2050 | 0 | Secondary Energy¦Electricity¦Coal | 94
Downscaling[REMIND-MAgPIE 3.2-4.6 IntegratedPhysicalDamages (median)] | Net Zero 2050 | ZAF | Secondary Energy¦Electricity¦Coal | EJ/yr | Secondary Energy¦Electricity¦Coal | elec_co2 |  | 2055 | 0 | Secondary Energy¦Electricity¦Coal | 94
Downscaling[REMIND-MAgPIE 3.2-4.6 IntegratedPhysicalDamages (median)] | Net Zero 2050 | ZAF | Secondary Energy¦Electricity¦Coal | EJ/yr | Secondary Energy¦Electricity¦Coal | elec_co2 |  | 2060 | 0 | Secondary Energy¦Electricity¦Coal | 94
Downscaling[REMIND-MAgPIE 3.2-4.6 IntegratedPhysicalDamages (median)] | Net Zero 2050 | ZAF | Secondary Energy¦Electricity¦Coal | EJ/yr | Secondary Energy¦Electricity¦Coal | elec_co2 |  | 2065 | 0 | Secondary Energy¦Electricity¦Coal | 94
Downscaling[REMIND-MAgPIE 3.2-4.6 IntegratedPhysicalDamages (median)] | Net Zero 2050 | ZAF | Secondary Energy¦Electricity¦Coal | EJ/yr | Secondary Energy¦Electricity¦Coal | elec_co2 |  | 2070 | 0 | Secondary Energy¦Electricity¦Coal | 94
Downscaling[REMIND-MAgPIE 3.2-4.6 IntegratedPhysicalDamages (median)] | Net Zero 2050 | ZAF | Secondary Energy¦Electricity¦Coal | EJ/yr | Secondary Energy¦Electricity¦Coal | elec_co2 |  | 2075 | 0 | Secondary Energy¦Electricity¦Coal | 94
Downscaling[REMIND-MAgPIE 3.2-4.6 IntegratedPhysicalDamages (median)] | Net Zero 2050 | ZAF | Secondary Energy¦Electricity¦Coal | EJ/yr | Secondary Energy¦Electricity¦Coal | elec_co2 |  | 2080 | 0 | Secondary Energy¦Electricity¦Coal | 94
Downscaling[REMIND-MAgPIE 3.2-4.6 IntegratedPhysicalDamages (median)] | Net Zero 2050 | ZAF | Secondary Energy¦Electricity¦Coal | EJ/yr | Secondary Energy¦Electricity¦Coal | elec_co2 |  | 2085 | 0 | Secondary Energy¦Electricity¦Coal | 94
Downscaling[REMIND-MAgPIE 3.2-4.6 IntegratedPhysicalDamages (median)] | Net Zero 2050 | ZAF | Secondary Energy¦Electricity¦Coal | EJ/yr | Secondary Energy¦Electricity¦Coal | elec_co2 |  | 2090 | 0 | Secondary Energy¦Electricity¦Coal | 94
Downscaling[REMIND-MAgPIE 3.2-4.6 IntegratedPhysicalDamages (median)] | Net Zero 2050 | ZAF | Secondary Energy¦Electricity¦Coal | EJ/yr | Secondary Energy¦Electricity¦Coal | elec_co2 |  | 2095 | 0 | Secondary Energy¦Electricity¦Coal | 94
Downscaling[REMIND-MAgPIE 3.2-4.6 IntegratedPhysicalDamages (median)] | Net Zero 2050 | ZAF | Secondary Energy¦Electricity¦Coal | EJ/yr | Secondary Energy¦Electricity¦Coal | elec_co2 |  | 2100 | 0 | Secondary Energy¦Electricity¦Coal | 94
Downscaling[REMIND-MAgPIE 3.2-4.6 IntegratedPhysicalDamages (median)] | Net Zero 2050 | ZAF | Secondary Energy¦Electricity¦Gas | EJ/yr | Secondary Energy¦Electricity¦Gas | elec_co2 |  | 2020 | 0.0803 | Secondary Energy¦Electricity¦Gas | 55
Downscaling[REMIND-MAgPIE 3.2-4.6 IntegratedPhysicalDamages (median)] | Net Zero 2050 | ZAF | Secondary Energy¦Electricity¦Gas | EJ/yr | Secondary Energy¦Electricity¦Gas | elec_co2 |  | 2025 | 0.1565 | Secondary Energy¦Electricity¦Gas | 55
Downscaling[REMIND-MAgPIE 3.2-4.6 IntegratedPhysicalDamages (median)] | Net Zero 2050 | ZAF | Secondary Energy¦Electricity¦Gas | EJ/yr | Secondary Energy¦Electricity¦Gas | elec_co2 |  | 2030 | 0.0612 | Secondary Energy¦Electricity¦Gas | 55
Downscaling[REMIND-MAgPIE 3.2-4.6 IntegratedPhysicalDamages (median)] | Net Zero 2050 | ZAF | Secondary Energy¦Electricity¦Gas | EJ/yr | Secondary Energy¦Electricity¦Gas | elec_co2 |  | 2035 | 0.0087 | Secondary Energy¦Electricity¦Gas | 55
Downscaling[REMIND-MAgPIE 3.2-4.6 IntegratedPhysicalDamages (median)] | Net Zero 2050 | ZAF | Secondary Energy¦Electricity¦Gas | EJ/yr | Secondary Energy¦Electricity¦Gas | elec_co2 |  | 2040 | 0.0013 | Secondary Energy¦Electricity¦Gas | 55
Downscaling[REMIND-MAgPIE 3.2-4.6 IntegratedPhysicalDamages (median)] | Net Zero 2050 | ZAF | Secondary Energy¦Electricity¦Gas | EJ/yr | Secondary Energy¦Electricity¦Gas | elec_co2 |  | 2045 | 0.0001 | Secondary Energy¦Electricity¦Gas | 55
Downscaling[REMIND-MAgPIE 3.2-4.6 IntegratedPhysicalDamages (median)] | Net Zero 2050 | ZAF | Secondary Energy¦Electricity¦Gas | EJ/yr | Secondary Energy¦Electricity¦Gas | elec_co2 |  | 2050 | 0.0001 | Secondary Energy¦Electricity¦Gas | 55
Downscaling[REMIND-MAgPIE 3.2-4.6 IntegratedPhysicalDamages (median)] | Net Zero 2050 | ZAF | Secondary Energy¦Electricity¦Gas | EJ/yr | Secondary Energy¦Electricity¦Gas | elec_co2 |  | 2055 | 0.0001 | Secondary Energy¦Electricity¦Gas | 55
Downscaling[REMIND-MAgPIE 3.2-4.6 IntegratedPhysicalDamages (median)] | Net Zero 2050 | ZAF | Secondary Energy¦Electricity¦Gas | EJ/yr | Secondary Energy¦Electricity¦Gas | elec_co2 |  | 2060 | 0 | Secondary Energy¦Electricity¦Gas | 55
Downscaling[REMIND-MAgPIE 3.2-4.6 IntegratedPhysicalDamages (median)] | Net Zero 2050 | ZAF | Secondary Energy¦Electricity¦Gas | EJ/yr | Secondary Energy¦Electricity¦Gas | elec_co2 |  | 2065 | 0 | Secondary Energy¦Electricity¦Gas | 55
Downscaling[REMIND-MAgPIE 3.2-4.6 IntegratedPhysicalDamages (median)] | Net Zero 2050 | ZAF | Secondary Energy¦Electricity¦Gas | EJ/yr | Secondary Energy¦Electricity¦Gas | elec_co2 |  | 2070 | 0 | Secondary Energy¦Electricity¦Gas | 55
Downscaling[REMIND-MAgPIE 3.2-4.6 IntegratedPhysicalDamages (median)] | Net Zero 2050 | ZAF | Secondary Energy¦Electricity¦Gas | EJ/yr | Secondary Energy¦Electricity¦Gas | elec_co2 |  | 2075 | 0 | Secondary Energy¦Electricity¦Gas | 55
Downscaling[REMIND-MAgPIE 3.2-4.6 IntegratedPhysicalDamages (median)] | Net Zero 2050 | ZAF | Secondary Energy¦Electricity¦Gas | EJ/yr | Secondary Energy¦Electricity¦Gas | elec_co2 |  | 2080 | 0 | Secondary Energy¦Electricity¦Gas | 55
Downscaling[REMIND-MAgPIE 3.2-4.6 IntegratedPhysicalDamages (median)] | Net Zero 2050 | ZAF | Secondary Energy¦Electricity¦Gas | EJ/yr | Secondary Energy¦Electricity¦Gas | elec_co2 |  | 2085 | 0 | Secondary Energy¦Electricity¦Gas | 55
Downscaling[REMIND-MAgPIE 3.2-4.6 IntegratedPhysicalDamages (median)] | Net Zero 2050 | ZAF | Secondary Energy¦Electricity¦Gas | EJ/yr | Secondary Energy¦Electricity¦Gas | elec_co2 |  | 2090 | 0 | Secondary Energy¦Electricity¦Gas | 55
Downscaling[REMIND-MAgPIE 3.2-4.6 IntegratedPhysicalDamages (median)] | Net Zero 2050 | ZAF | Secondary Energy¦Electricity¦Gas | EJ/yr | Secondary Energy¦Electricity¦Gas | elec_co2 |  | 2095 | 0 | Secondary Energy¦Electricity¦Gas | 55
Downscaling[REMIND-MAgPIE 3.2-4.6 IntegratedPhysicalDamages (median)] | Net Zero 2050 | ZAF | Secondary Energy¦Electricity¦Gas | EJ/yr | Secondary Energy¦Electricity¦Gas | elec_co2 |  | 2100 | 0 | Secondary Energy¦Electricity¦Gas | 55
Downscaling[REMIND-MAgPIE 3.2-4.6 IntegratedPhysicalDamages (median)] | Net Zero 2050 | ZAF | Secondary Energy¦Electricity¦Oil | EJ/yr | Secondary Energy¦Electricity¦Oil | elec_co2 |  | 2020 | 0.0008 | Secondary Energy¦Electricity¦Oil | 70
Downscaling[REMIND-MAgPIE 3.2-4.6 IntegratedPhysicalDamages (median)] | Net Zero 2050 | ZAF | Secondary Energy¦Electricity¦Oil | EJ/yr | Secondary Energy¦Electricity¦Oil | elec_co2 |  | 2025 | 0.0018 | Secondary Energy¦Electricity¦Oil | 70
Downscaling[REMIND-MAgPIE 3.2-4.6 IntegratedPhysicalDamages (median)] | Net Zero 2050 | ZAF | Secondary Energy¦Electricity¦Oil | EJ/yr | Secondary Energy¦Electricity¦Oil | elec_co2 |  | 2030 | 0.0007 | Secondary Energy¦Electricity¦Oil | 70
Downscaling[REMIND-MAgPIE 3.2-4.6 IntegratedPhysicalDamages (median)] | Net Zero 2050 | ZAF | Secondary Energy¦Electricity¦Oil | EJ/yr | Secondary Energy¦Electricity¦Oil | elec_co2 |  | 2035 | 0 | Secondary Energy¦Electricity¦Oil | 70
Downscaling[REMIND-MAgPIE 3.2-4.6 IntegratedPhysicalDamages (median)] | Net Zero 2050 | ZAF | Secondary Energy¦Electricity¦Oil | EJ/yr | Secondary Energy¦Electricity¦Oil | elec_co2 |  | 2040 | 0 | Secondary Energy¦Electricity¦Oil | 70
Downscaling[REMIND-MAgPIE 3.2-4.6 IntegratedPhysicalDamages (median)] | Net Zero 2050 | ZAF | Secondary Energy¦Electricity¦Oil | EJ/yr | Secondary Energy¦Electricity¦Oil | elec_co2 |  | 2045 | 0 | Secondary Energy¦Electricity¦Oil | 70
Downscaling[REMIND-MAgPIE 3.2-4.6 IntegratedPhysicalDamages (median)] | Net Zero 2050 | ZAF | Secondary Energy¦Electricity¦Oil | EJ/yr | Secondary Energy¦Electricity¦Oil | elec_co2 |  | 2050 | 0 | Secondary Energy¦Electricity¦Oil | 70
Downscaling[REMIND-MAgPIE 3.2-4.6 IntegratedPhysicalDamages (median)] | Net Zero 2050 | ZAF | Secondary Energy¦Electricity¦Oil | EJ/yr | Secondary Energy¦Electricity¦Oil | elec_co2 |  | 2055 | 0 | Secondary Energy¦Electricity¦Oil | 70
Downscaling[REMIND-MAgPIE 3.2-4.6 IntegratedPhysicalDamages (median)] | Net Zero 2050 | ZAF | Secondary Energy¦Electricity¦Oil | EJ/yr | Secondary Energy¦Electricity¦Oil | elec_co2 |  | 2060 | 0 | Secondary Energy¦Electricity¦Oil | 70
Downscaling[REMIND-MAgPIE 3.2-4.6 IntegratedPhysicalDamages (median)] | Net Zero 2050 | ZAF | Secondary Energy¦Electricity¦Oil | EJ/yr | Secondary Energy¦Electricity¦Oil | elec_co2 |  | 2065 | 0 | Secondary Energy¦Electricity¦Oil | 70
Downscaling[REMIND-MAgPIE 3.2-4.6 IntegratedPhysicalDamages (median)] | Net Zero 2050 | ZAF | Secondary Energy¦Electricity¦Oil | EJ/yr | Secondary Energy¦Electricity¦Oil | elec_co2 |  | 2070 | 0 | Secondary Energy¦Electricity¦Oil | 70
Downscaling[REMIND-MAgPIE 3.2-4.6 IntegratedPhysicalDamages (median)] | Net Zero 2050 | ZAF | Secondary Energy¦Electricity¦Oil | EJ/yr | Secondary Energy¦Electricity¦Oil | elec_co2 |  | 2075 | 0 | Secondary Energy¦Electricity¦Oil | 70
Downscaling[REMIND-MAgPIE 3.2-4.6 IntegratedPhysicalDamages (median)] | Net Zero 2050 | ZAF | Secondary Energy¦Electricity¦Oil | EJ/yr | Secondary Energy¦Electricity¦Oil | elec_co2 |  | 2080 | 0 | Secondary Energy¦Electricity¦Oil | 70
Downscaling[REMIND-MAgPIE 3.2-4.6 IntegratedPhysicalDamages (median)] | Net Zero 2050 | ZAF | Secondary Energy¦Electricity¦Oil | EJ/yr | Secondary Energy¦Electricity¦Oil | elec_co2 |  | 2085 | 0 | Secondary Energy¦Electricity¦Oil | 70
Downscaling[REMIND-MAgPIE 3.2-4.6 IntegratedPhysicalDamages (median)] | Net Zero 2050 | ZAF | Secondary Energy¦Electricity¦Oil | EJ/yr | Secondary Energy¦Electricity¦Oil | elec_co2 |  | 2090 | 0 | Secondary Energy¦Electricity¦Oil | 70
Downscaling[REMIND-MAgPIE 3.2-4.6 IntegratedPhysicalDamages (median)] | Net Zero 2050 | ZAF | Secondary Energy¦Electricity¦Oil | EJ/yr | Secondary Energy¦Electricity¦Oil | elec_co2 |  | 2095 | 0 | Secondary Energy¦Electricity¦Oil | 70
Downscaling[REMIND-MAgPIE 3.2-4.6 IntegratedPhysicalDamages (median)] | Net Zero 2050 | ZAF | Secondary Energy¦Electricity¦Oil | EJ/yr | Secondary Energy¦Electricity¦Oil | elec_co2 |  | 2100 | 0 | Secondary Energy¦Electricity¦Oil | 70
Downscaling[REMIND-MAgPIE 3.2-4.6 IntegratedPhysicalDamages (median)] | Net Zero 2050 | ZAF | Price¦Primary Energy¦Biomass | US$2010/GJ | Price¦Primary Energy¦Biomass | fuel_supply | bioenergy | 2020 | 5.3799 | Price¦Primary Energy¦Biomass
Downscaling[REMIND-MAgPIE 3.2-4.6 IntegratedPhysicalDamages (median)] | Net Zero 2050 | ZAF | Price¦Primary Energy¦Biomass | US$2010/GJ | Price¦Primary Energy¦Biomass | fuel_supply | bioenergy | 2025 | 5.2439 | Price¦Primary Energy¦Biomass
Downscaling[REMIND-MAgPIE 3.2-4.6 IntegratedPhysicalDamages (median)] | Net Zero 2050 | ZAF | Price¦Primary Energy¦Biomass | US$2010/GJ | Price¦Primary Energy¦Biomass | fuel_supply | bioenergy | 2030 | 5.9585 | Price¦Primary Energy¦Biomass
Downscaling[REMIND-MAgPIE 3.2-4.6 IntegratedPhysicalDamages (median)] | Net Zero 2050 | ZAF | Price¦Primary Energy¦Biomass | US$2010/GJ | Price¦Primary Energy¦Biomass | fuel_supply | bioenergy | 2035 | 8.2179 | Price¦Primary Energy¦Biomass
Downscaling[REMIND-MAgPIE 3.2-4.6 IntegratedPhysicalDamages (median)] | Net Zero 2050 | ZAF | Price¦Primary Energy¦Biomass | US$2010/GJ | Price¦Primary Energy¦Biomass | fuel_supply | bioenergy | 2040 | 17.0351 | Price¦Primary Energy¦Biomass
Downscaling[REMIND-MAgPIE 3.2-4.6 IntegratedPhysicalDamages (median)] | Net Zero 2050 | ZAF | Price¦Primary Energy¦Biomass | US$2010/GJ | Price¦Primary Energy¦Biomass | fuel_supply | bioenergy | 2045 | 22.4728 | Price¦Primary Energy¦Biomass
Downscaling[REMIND-MAgPIE 3.2-4.6 IntegratedPhysicalDamages (median)] | Net Zero 2050 | ZAF | Price¦Primary Energy¦Biomass | US$2010/GJ | Price¦Primary Energy¦Biomass | fuel_supply | bioenergy | 2050 | 20.8183 | Price¦Primary Energy¦Biomass
Downscaling[REMIND-MAgPIE 3.2-4.6 IntegratedPhysicalDamages (median)] | Net Zero 2050 | ZAF | Price¦Primary Energy¦Biomass | US$2010/GJ | Price¦Primary Energy¦Biomass | fuel_supply | bioenergy | 2055 | 20.8555 | Price¦Primary Energy¦Biomass
Downscaling[REMIND-MAgPIE 3.2-4.6 IntegratedPhysicalDamages (median)] | Net Zero 2050 | ZAF | Price¦Primary Energy¦Biomass | US$2010/GJ | Price¦Primary Energy¦Biomass | fuel_supply | bioenergy | 2060 | 35.6281 | Price¦Primary Energy¦Biomass
Downscaling[REMIND-MAgPIE 3.2-4.6 IntegratedPhysicalDamages (median)] | Net Zero 2050 | ZAF | Price¦Primary Energy¦Biomass | US$2010/GJ | Price¦Primary Energy¦Biomass | fuel_supply | bioenergy | 2065 | 36.2629 | Price¦Primary Energy¦Biomass
Downscaling[REMIND-MAgPIE 3.2-4.6 IntegratedPhysicalDamages (median)] | Net Zero 2050 | ZAF | Price¦Primary Energy¦Biomass | US$2010/GJ | Price¦Primary Energy¦Biomass | fuel_supply | bioenergy | 2070 | 36.8977 | Price¦Primary Energy¦Biomass
Downscaling[REMIND-MAgPIE 3.2-4.6 IntegratedPhysicalDamages (median)] | Net Zero 2050 | ZAF | Price¦Primary Energy¦Biomass | US$2010/GJ | Price¦Primary Energy¦Biomass | fuel_supply | bioenergy | 2075 | 35.5851 | Price¦Primary Energy¦Biomass
Downscaling[REMIND-MAgPIE 3.2-4.6 IntegratedPhysicalDamages (median)] | Net Zero 2050 | ZAF | Price¦Primary Energy¦Biomass | US$2010/GJ | Price¦Primary Energy¦Biomass | fuel_supply | bioenergy | 2080 | 34.2724 | Price¦Primary Energy¦Biomass
Downscaling[REMIND-MAgPIE 3.2-4.6 IntegratedPhysicalDamages (median)] | Net Zero 2050 | ZAF | Price¦Primary Energy¦Biomass | US$2010/GJ | Price¦Primary Energy¦Biomass | fuel_supply | bioenergy | 2085 | 36.3488 | Price¦Primary Energy¦Biomass
Downscaling[REMIND-MAgPIE 3.2-4.6 IntegratedPhysicalDamages (median)] | Net Zero 2050 | ZAF | Price¦Primary Energy¦Biomass | US$2010/GJ | Price¦Primary Energy¦Biomass | fuel_supply | bioenergy | 2090 | 38.4252 | Price¦Primary Energy¦Biomass
Downscaling[REMIND-MAgPIE 3.2-4.6 IntegratedPhysicalDamages (median)] | Net Zero 2050 | ZAF | Price¦Primary Energy¦Biomass | US$2010/GJ | Price¦Primary Energy¦Biomass | fuel_supply | bioenergy | 2095 | 42.5023 | Price¦Primary Energy¦Biomass
Downscaling[REMIND-MAgPIE 3.2-4.6 IntegratedPhysicalDamages (median)] | Net Zero 2050 | ZAF | Price¦Primary Energy¦Biomass | US$2010/GJ | Price¦Primary Energy¦Biomass | fuel_supply | bioenergy | 2100 | 46.5793 | Price¦Primary Energy¦Biomass
Downscaling[REMIND-MAgPIE 3.2-4.6 IntegratedPhysicalDamages (median)] | Net Zero 2050 | ZAF | Price¦Primary Energy¦Coal | US$2010/GJ | Price¦Primary Energy¦Coal | fuel_supply | coal | 2020 | 2.0344 | Price¦Primary Energy¦Coal
Downscaling[REMIND-MAgPIE 3.2-4.6 IntegratedPhysicalDamages (median)] | Net Zero 2050 | ZAF | Price¦Primary Energy¦Coal | US$2010/GJ | Price¦Primary Energy¦Coal | fuel_supply | coal | 2025 | 2.6475 | Price¦Primary Energy¦Coal
Downscaling[REMIND-MAgPIE 3.2-4.6 IntegratedPhysicalDamages (median)] | Net Zero 2050 | ZAF | Price¦Primary Energy¦Coal | US$2010/GJ | Price¦Primary Energy¦Coal | fuel_supply | coal | 2030 | 1.7622 | Price¦Primary Energy¦Coal
Downscaling[REMIND-MAgPIE 3.2-4.6 IntegratedPhysicalDamages (median)] | Net Zero 2050 | ZAF | Price¦Primary Energy¦Coal | US$2010/GJ | Price¦Primary Energy¦Coal | fuel_supply | coal | 2035 | 1.4283 | Price¦Primary Energy¦Coal
Downscaling[REMIND-MAgPIE 3.2-4.6 IntegratedPhysicalDamages (median)] | Net Zero 2050 | ZAF | Price¦Primary Energy¦Coal | US$2010/GJ | Price¦Primary Energy¦Coal | fuel_supply | coal | 2040 | 1.3646 | Price¦Primary Energy¦Coal
Downscaling[REMIND-MAgPIE 3.2-4.6 IntegratedPhysicalDamages (median)] | Net Zero 2050 | ZAF | Price¦Primary Energy¦Coal | US$2010/GJ | Price¦Primary Energy¦Coal | fuel_supply | coal | 2045 | 1.441 | Price¦Primary Energy¦Coal
Downscaling[REMIND-MAgPIE 3.2-4.6 IntegratedPhysicalDamages (median)] | Net Zero 2050 | ZAF | Price¦Primary Energy¦Coal | US$2010/GJ | Price¦Primary Energy¦Coal | fuel_supply | coal | 2050 | 1.7382 | Price¦Primary Energy¦Coal
Downscaling[REMIND-MAgPIE 3.2-4.6 IntegratedPhysicalDamages (median)] | Net Zero 2050 | ZAF | Price¦Primary Energy¦Coal | US$2010/GJ | Price¦Primary Energy¦Coal | fuel_supply | coal | 2055 | 1.6763 | Price¦Primary Energy¦Coal
Downscaling[REMIND-MAgPIE 3.2-4.6 IntegratedPhysicalDamages (median)] | Net Zero 2050 | ZAF | Price¦Primary Energy¦Coal | US$2010/GJ | Price¦Primary Energy¦Coal | fuel_supply | coal | 2060 | 1.9248 | Price¦Primary Energy¦Coal
Downscaling[REMIND-MAgPIE 3.2-4.6 IntegratedPhysicalDamages (median)] | Net Zero 2050 | ZAF | Price¦Primary Energy¦Coal | US$2010/GJ | Price¦Primary Energy¦Coal | fuel_supply | coal | 2065 | 1.9306 | Price¦Primary Energy¦Coal
Downscaling[REMIND-MAgPIE 3.2-4.6 IntegratedPhysicalDamages (median)] | Net Zero 2050 | ZAF | Price¦Primary Energy¦Coal | US$2010/GJ | Price¦Primary Energy¦Coal | fuel_supply | coal | 2070 | 1.9363 | Price¦Primary Energy¦Coal
Downscaling[REMIND-MAgPIE 3.2-4.6 IntegratedPhysicalDamages (median)] | Net Zero 2050 | ZAF | Price¦Primary Energy¦Coal | US$2010/GJ | Price¦Primary Energy¦Coal | fuel_supply | coal | 2075 | 2.0279 | Price¦Primary Energy¦Coal
Downscaling[REMIND-MAgPIE 3.2-4.6 IntegratedPhysicalDamages (median)] | Net Zero 2050 | ZAF | Price¦Primary Energy¦Coal | US$2010/GJ | Price¦Primary Energy¦Coal | fuel_supply | coal | 2080 | 2.1195 | Price¦Primary Energy¦Coal
Downscaling[REMIND-MAgPIE 3.2-4.6 IntegratedPhysicalDamages (median)] | Net Zero 2050 | ZAF | Price¦Primary Energy¦Coal | US$2010/GJ | Price¦Primary Energy¦Coal | fuel_supply | coal | 2085 | 2.1004 | Price¦Primary Energy¦Coal
Downscaling[REMIND-MAgPIE 3.2-4.6 IntegratedPhysicalDamages (median)] | Net Zero 2050 | ZAF | Price¦Primary Energy¦Coal | US$2010/GJ | Price¦Primary Energy¦Coal | fuel_supply | coal | 2090 | 2.0814 | Price¦Primary Energy¦Coal
Downscaling[REMIND-MAgPIE 3.2-4.6 IntegratedPhysicalDamages (median)] | Net Zero 2050 | ZAF | Price¦Primary Energy¦Coal | US$2010/GJ | Price¦Primary Energy¦Coal | fuel_supply | coal | 2095 | 1.9478 | Price¦Primary Energy¦Coal
Downscaling[REMIND-MAgPIE 3.2-4.6 IntegratedPhysicalDamages (median)] | Net Zero 2050 | ZAF | Price¦Primary Energy¦Coal | US$2010/GJ | Price¦Primary Energy¦Coal | fuel_supply | coal | 2100 | 1.8142 | Price¦Primary Energy¦Coal
Downscaling[REMIND-MAgPIE 3.2-4.6 IntegratedPhysicalDamages (median)] | Net Zero 2050 | ZAF | Price¦Primary Energy¦Gas | US$2010/GJ | Price¦Primary Energy¦Gas | fuel_supply | gas | 2020 | 3.9711 | Price¦Primary Energy¦Gas
Downscaling[REMIND-MAgPIE 3.2-4.6 IntegratedPhysicalDamages (median)] | Net Zero 2050 | ZAF | Price¦Primary Energy¦Gas | US$2010/GJ | Price¦Primary Energy¦Gas | fuel_supply | gas | 2025 | 5.2048 | Price¦Primary Energy¦Gas
Downscaling[REMIND-MAgPIE 3.2-4.6 IntegratedPhysicalDamages (median)] | Net Zero 2050 | ZAF | Price¦Primary Energy¦Gas | US$2010/GJ | Price¦Primary Energy¦Gas | fuel_supply | gas | 2030 | 5.5498 | Price¦Primary Energy¦Gas
Downscaling[REMIND-MAgPIE 3.2-4.6 IntegratedPhysicalDamages (median)] | Net Zero 2050 | ZAF | Price¦Primary Energy¦Gas | US$2010/GJ | Price¦Primary Energy¦Gas | fuel_supply | gas | 2035 | 5.8792 | Price¦Primary Energy¦Gas
Downscaling[REMIND-MAgPIE 3.2-4.6 IntegratedPhysicalDamages (median)] | Net Zero 2050 | ZAF | Price¦Primary Energy¦Gas | US$2010/GJ | Price¦Primary Energy¦Gas | fuel_supply | gas | 2040 | 5.8199 | Price¦Primary Energy¦Gas
Downscaling[REMIND-MAgPIE 3.2-4.6 IntegratedPhysicalDamages (median)] | Net Zero 2050 | ZAF | Price¦Primary Energy¦Gas | US$2010/GJ | Price¦Primary Energy¦Gas | fuel_supply | gas | 2045 | 4.8841 | Price¦Primary Energy¦Gas
Downscaling[REMIND-MAgPIE 3.2-4.6 IntegratedPhysicalDamages (median)] | Net Zero 2050 | ZAF | Price¦Primary Energy¦Gas | US$2010/GJ | Price¦Primary Energy¦Gas | fuel_supply | gas | 2050 | 4.4152 | Price¦Primary Energy¦Gas
Downscaling[REMIND-MAgPIE 3.2-4.6 IntegratedPhysicalDamages (median)] | Net Zero 2050 | ZAF | Price¦Primary Energy¦Gas | US$2010/GJ | Price¦Primary Energy¦Gas | fuel_supply | gas | 2055 | 4.5444 | Price¦Primary Energy¦Gas
Downscaling[REMIND-MAgPIE 3.2-4.6 IntegratedPhysicalDamages (median)] | Net Zero 2050 | ZAF | Price¦Primary Energy¦Gas | US$2010/GJ | Price¦Primary Energy¦Gas | fuel_supply | gas | 2060 | 5.6389 | Price¦Primary Energy¦Gas
Downscaling[REMIND-MAgPIE 3.2-4.6 IntegratedPhysicalDamages (median)] | Net Zero 2050 | ZAF | Price¦Primary Energy¦Gas | US$2010/GJ | Price¦Primary Energy¦Gas | fuel_supply | gas | 2065 | 5.9739 | Price¦Primary Energy¦Gas
Downscaling[REMIND-MAgPIE 3.2-4.6 IntegratedPhysicalDamages (median)] | Net Zero 2050 | ZAF | Price¦Primary Energy¦Gas | US$2010/GJ | Price¦Primary Energy¦Gas | fuel_supply | gas | 2070 | 6.3089 | Price¦Primary Energy¦Gas
Downscaling[REMIND-MAgPIE 3.2-4.6 IntegratedPhysicalDamages (median)] | Net Zero 2050 | ZAF | Price¦Primary Energy¦Gas | US$2010/GJ | Price¦Primary Energy¦Gas | fuel_supply | gas | 2075 | 6.1943 | Price¦Primary Energy¦Gas
Downscaling[REMIND-MAgPIE 3.2-4.6 IntegratedPhysicalDamages (median)] | Net Zero 2050 | ZAF | Price¦Primary Energy¦Gas | US$2010/GJ | Price¦Primary Energy¦Gas | fuel_supply | gas | 2080 | 6.0797 | Price¦Primary Energy¦Gas
Downscaling[REMIND-MAgPIE 3.2-4.6 IntegratedPhysicalDamages (median)] | Net Zero 2050 | ZAF | Price¦Primary Energy¦Gas | US$2010/GJ | Price¦Primary Energy¦Gas | fuel_supply | gas | 2085 | 5.9441 | Price¦Primary Energy¦Gas
Downscaling[REMIND-MAgPIE 3.2-4.6 IntegratedPhysicalDamages (median)] | Net Zero 2050 | ZAF | Price¦Primary Energy¦Gas | US$2010/GJ | Price¦Primary Energy¦Gas | fuel_supply | gas | 2090 | 5.8085 | Price¦Primary Energy¦Gas
Downscaling[REMIND-MAgPIE 3.2-4.6 IntegratedPhysicalDamages (median)] | Net Zero 2050 | ZAF | Price¦Primary Energy¦Gas | US$2010/GJ | Price¦Primary Energy¦Gas | fuel_supply | gas | 2095 | 5.4089 | Price¦Primary Energy¦Gas
Downscaling[REMIND-MAgPIE 3.2-4.6 IntegratedPhysicalDamages (median)] | Net Zero 2050 | ZAF | Price¦Primary Energy¦Gas | US$2010/GJ | Price¦Primary Energy¦Gas | fuel_supply | gas | 2100 | 5.0094 | Price¦Primary Energy¦Gas
Downscaling[REMIND-MAgPIE 3.2-4.6 IntegratedPhysicalDamages (median)] | Net Zero 2050 | ZAF | Price¦Secondary Energy¦Liquids¦Oil | US$2010/GJ | Price¦Secondary Energy¦Liquids¦Oil | fuel_supply | oil | 2020 | 65.1894 | Price¦Secondary Energy¦Liquids¦Oil
Downscaling[REMIND-MAgPIE 3.2-4.6 IntegratedPhysicalDamages (median)] | Net Zero 2050 | ZAF | Price¦Secondary Energy¦Liquids¦Oil | US$2010/GJ | Price¦Secondary Energy¦Liquids¦Oil | fuel_supply | oil | 2025 | 56.7839 | Price¦Secondary Energy¦Liquids¦Oil
Downscaling[REMIND-MAgPIE 3.2-4.6 IntegratedPhysicalDamages (median)] | Net Zero 2050 | ZAF | Price¦Secondary Energy¦Liquids¦Oil | US$2010/GJ | Price¦Secondary Energy¦Liquids¦Oil | fuel_supply | oil | 2030 | 80.3878 | Price¦Secondary Energy¦Liquids¦Oil
Downscaling[REMIND-MAgPIE 3.2-4.6 IntegratedPhysicalDamages (median)] | Net Zero 2050 | ZAF | Price¦Secondary Energy¦Liquids¦Oil | US$2010/GJ | Price¦Secondary Energy¦Liquids¦Oil | fuel_supply | oil | 2035 | 81.8172 | Price¦Secondary Energy¦Liquids¦Oil
Downscaling[REMIND-MAgPIE 3.2-4.6 IntegratedPhysicalDamages (median)] | Net Zero 2050 | ZAF | Price¦Secondary Energy¦Liquids¦Oil | US$2010/GJ | Price¦Secondary Energy¦Liquids¦Oil | fuel_supply | oil | 2040 | 88.5929 | Price¦Secondary Energy¦Liquids¦Oil
Downscaling[REMIND-MAgPIE 3.2-4.6 IntegratedPhysicalDamages (median)] | Net Zero 2050 | ZAF | Price¦Secondary Energy¦Liquids¦Oil | US$2010/GJ | Price¦Secondary Energy¦Liquids¦Oil | fuel_supply | oil | 2045 | 90.1005 | Price¦Secondary Energy¦Liquids¦Oil
Downscaling[REMIND-MAgPIE 3.2-4.6 IntegratedPhysicalDamages (median)] | Net Zero 2050 | ZAF | Price¦Secondary Energy¦Liquids¦Oil | US$2010/GJ | Price¦Secondary Energy¦Liquids¦Oil | fuel_supply | oil | 2050 | 104.5163 | Price¦Secondary Energy¦Liquids¦Oil
Downscaling[REMIND-MAgPIE 3.2-4.6 IntegratedPhysicalDamages (median)] | Net Zero 2050 | ZAF | Price¦Secondary Energy¦Liquids¦Oil | US$2010/GJ | Price¦Secondary Energy¦Liquids¦Oil | fuel_supply | oil | 2055 | 114.9233 | Price¦Secondary Energy¦Liquids¦Oil
Downscaling[REMIND-MAgPIE 3.2-4.6 IntegratedPhysicalDamages (median)] | Net Zero 2050 | ZAF | Price¦Secondary Energy¦Liquids¦Oil | US$2010/GJ | Price¦Secondary Energy¦Liquids¦Oil | fuel_supply | oil | 2060 | 184.2465 | Price¦Secondary Energy¦Liquids¦Oil
Downscaling[REMIND-MAgPIE 3.2-4.6 IntegratedPhysicalDamages (median)] | Net Zero 2050 | ZAF | Price¦Secondary Energy¦Liquids¦Oil | US$2010/GJ | Price¦Secondary Energy¦Liquids¦Oil | fuel_supply | oil | 2065 | 232.391 | Price¦Secondary Energy¦Liquids¦Oil
Downscaling[REMIND-MAgPIE 3.2-4.6 IntegratedPhysicalDamages (median)] | Net Zero 2050 | ZAF | Price¦Secondary Energy¦Liquids¦Oil | US$2010/GJ | Price¦Secondary Energy¦Liquids¦Oil | fuel_supply | oil | 2070 | 280.5355 | Price¦Secondary Energy¦Liquids¦Oil
Downscaling[REMIND-MAgPIE 3.2-4.6 IntegratedPhysicalDamages (median)] | Net Zero 2050 | ZAF | Price¦Secondary Energy¦Liquids¦Oil | US$2010/GJ | Price¦Secondary Energy¦Liquids¦Oil | fuel_supply | oil | 2075 | 297.0278 | Price¦Secondary Energy¦Liquids¦Oil
Downscaling[REMIND-MAgPIE 3.2-4.6 IntegratedPhysicalDamages (median)] | Net Zero 2050 | ZAF | Price¦Secondary Energy¦Liquids¦Oil | US$2010/GJ | Price¦Secondary Energy¦Liquids¦Oil | fuel_supply | oil | 2080 | 313.5202 | Price¦Secondary Energy¦Liquids¦Oil
Downscaling[REMIND-MAgPIE 3.2-4.6 IntegratedPhysicalDamages (median)] | Net Zero 2050 | ZAF | Price¦Secondary Energy¦Liquids¦Oil | US$2010/GJ | Price¦Secondary Energy¦Liquids¦Oil | fuel_supply | oil | 2085 | 359.7592 | Price¦Secondary Energy¦Liquids¦Oil
Downscaling[REMIND-MAgPIE 3.2-4.6 IntegratedPhysicalDamages (median)] | Net Zero 2050 | ZAF | Price¦Secondary Energy¦Liquids¦Oil | US$2010/GJ | Price¦Secondary Energy¦Liquids¦Oil | fuel_supply | oil | 2090 | 405.9982 | Price¦Secondary Energy¦Liquids¦Oil
Downscaling[REMIND-MAgPIE 3.2-4.6 IntegratedPhysicalDamages (median)] | Net Zero 2050 | ZAF | Price¦Secondary Energy¦Liquids¦Oil | US$2010/GJ | Price¦Secondary Energy¦Liquids¦Oil | fuel_supply | oil | 2095 | 317.9824 | Price¦Secondary Energy¦Liquids¦Oil
Downscaling[REMIND-MAgPIE 3.2-4.6 IntegratedPhysicalDamages (median)] | Net Zero 2050 | ZAF | Price¦Secondary Energy¦Liquids¦Oil | US$2010/GJ | Price¦Secondary Energy¦Liquids¦Oil | fuel_supply | oil | 2100 | 229.9667 | Price¦Secondary Energy¦Liquids¦Oil
Downscaling[REMIND-MAgPIE 3.2-4.6 IntegratedPhysicalDamages (median)] | Net Zero 2050 | ZAF | Emissions¦CO2 | Mt CO2/yr | Emissions¦CO2 | scenarios - CO2 abatement | CO2 | 2020 | 463.9814 | Emissions¦CO2
Downscaling[REMIND-MAgPIE 3.2-4.6 IntegratedPhysicalDamages (median)] | Net Zero 2050 | ZAF | Emissions¦CO2 | Mt CO2/yr | Emissions¦CO2 | scenarios - CO2 abatement | CO2 | 2025 | 360.5247 | Emissions¦CO2
Downscaling[REMIND-MAgPIE 3.2-4.6 IntegratedPhysicalDamages (median)] | Net Zero 2050 | ZAF | Emissions¦CO2 | Mt CO2/yr | Emissions¦CO2 | scenarios - CO2 abatement | CO2 | 2030 | 191.6972 | Emissions¦CO2
Downscaling[REMIND-MAgPIE 3.2-4.6 IntegratedPhysicalDamages (median)] | Net Zero 2050 | ZAF | Emissions¦CO2 | Mt CO2/yr | Emissions¦CO2 | scenarios - CO2 abatement | CO2 | 2035 | 105.1266 | Emissions¦CO2
Downscaling[REMIND-MAgPIE 3.2-4.6 IntegratedPhysicalDamages (median)] | Net Zero 2050 | ZAF | Emissions¦CO2 | Mt CO2/yr | Emissions¦CO2 | scenarios - CO2 abatement | CO2 | 2040 | 76.5827 | Emissions¦CO2
Downscaling[REMIND-MAgPIE 3.2-4.6 IntegratedPhysicalDamages (median)] | Net Zero 2050 | ZAF | Emissions¦CO2 | Mt CO2/yr | Emissions¦CO2 | scenarios - CO2 abatement | CO2 | 2045 | 60.1955 | Emissions¦CO2
Downscaling[REMIND-MAgPIE 3.2-4.6 IntegratedPhysicalDamages (median)] | Net Zero 2050 | ZAF | Emissions¦CO2 | Mt CO2/yr | Emissions¦CO2 | scenarios - CO2 abatement | CO2 | 2050 | 42.8453 | Emissions¦CO2
Downscaling[REMIND-MAgPIE 3.2-4.6 IntegratedPhysicalDamages (median)] | Net Zero 2050 | ZAF | Emissions¦CO2 | Mt CO2/yr | Emissions¦CO2 | scenarios - CO2 abatement | CO2 | 2055 | 35.543 | Emissions¦CO2
Downscaling[REMIND-MAgPIE 3.2-4.6 IntegratedPhysicalDamages (median)] | Net Zero 2050 | ZAF | Emissions¦CO2 | Mt CO2/yr | Emissions¦CO2 | scenarios - CO2 abatement | CO2 | 2060 | 30.2476 | Emissions¦CO2
Downscaling[REMIND-MAgPIE 3.2-4.6 IntegratedPhysicalDamages (median)] | Net Zero 2050 | ZAF | Emissions¦CO2 | Mt CO2/yr | Emissions¦CO2 | scenarios - CO2 abatement | CO2 | 2065 | 29.9831 | Emissions¦CO2
Downscaling[REMIND-MAgPIE 3.2-4.6 IntegratedPhysicalDamages (median)] | Net Zero 2050 | ZAF | Emissions¦CO2 | Mt CO2/yr | Emissions¦CO2 | scenarios - CO2 abatement | CO2 | 2070 | 29.8976 | Emissions¦CO2
Downscaling[REMIND-MAgPIE 3.2-4.6 IntegratedPhysicalDamages (median)] | Net Zero 2050 | ZAF | Emissions¦CO2 | Mt CO2/yr | Emissions¦CO2 | scenarios - CO2 abatement | CO2 | 2075 | 30.7795 | Emissions¦CO2
Downscaling[REMIND-MAgPIE 3.2-4.6 IntegratedPhysicalDamages (median)] | Net Zero 2050 | ZAF | Emissions¦CO2 | Mt CO2/yr | Emissions¦CO2 | scenarios - CO2 abatement | CO2 | 2080 | 31.8318 | Emissions¦CO2
Downscaling[REMIND-MAgPIE 3.2-4.6 IntegratedPhysicalDamages (median)] | Net Zero 2050 | ZAF | Emissions¦CO2 | Mt CO2/yr | Emissions¦CO2 | scenarios - CO2 abatement | CO2 | 2085 | 34.3764 | Emissions¦CO2
Downscaling[REMIND-MAgPIE 3.2-4.6 IntegratedPhysicalDamages (median)] | Net Zero 2050 | ZAF | Emissions¦CO2 | Mt CO2/yr | Emissions¦CO2 | scenarios - CO2 abatement | CO2 | 2090 | 38.6293 | Emissions¦CO2
Downscaling[REMIND-MAgPIE 3.2-4.6 IntegratedPhysicalDamages (median)] | Net Zero 2050 | ZAF | Emissions¦CO2 | Mt CO2/yr | Emissions¦CO2 | scenarios - CO2 abatement | CO2 | 2095 | 40.5923 | Emissions¦CO2
Downscaling[REMIND-MAgPIE 3.2-4.6 IntegratedPhysicalDamages (median)] | Net Zero 2050 | ZAF | Emissions¦CO2 | Mt CO2/yr | Emissions¦CO2 | scenarios - CO2 abatement | CO2 | 2100 | 41.3185 | Emissions¦CO2
Downscaling[REMIND-MAgPIE 3.2-4.6 IntegratedPhysicalDamages (median)] | Net Zero 2050 | ZAF | Emissions¦CO2¦Energy | Mt CO2/yr | Emissions¦CO2¦Energy | scenarios - CO2 abatement | CO2 | 2020 | 391.2372 | Emissions¦CO2¦Energy
Downscaling[REMIND-MAgPIE 3.2-4.6 IntegratedPhysicalDamages (median)] | Net Zero 2050 | ZAF | Emissions¦CO2¦Energy | Mt CO2/yr | Emissions¦CO2¦Energy | scenarios - CO2 abatement | CO2 | 2025 | 298.4645 | Emissions¦CO2¦Energy
Downscaling[REMIND-MAgPIE 3.2-4.6 IntegratedPhysicalDamages (median)] | Net Zero 2050 | ZAF | Emissions¦CO2¦Energy | Mt CO2/yr | Emissions¦CO2¦Energy | scenarios - CO2 abatement | CO2 | 2030 | 134.1833 | Emissions¦CO2¦Energy
Downscaling[REMIND-MAgPIE 3.2-4.6 IntegratedPhysicalDamages (median)] | Net Zero 2050 | ZAF | Emissions¦CO2¦Energy | Mt CO2/yr | Emissions¦CO2¦Energy | scenarios - CO2 abatement | CO2 | 2035 | 55.6082 | Emissions¦CO2¦Energy
Downscaling[REMIND-MAgPIE 3.2-4.6 IntegratedPhysicalDamages (median)] | Net Zero 2050 | ZAF | Emissions¦CO2¦Energy | Mt CO2/yr | Emissions¦CO2¦Energy | scenarios - CO2 abatement | CO2 | 2040 | 31.5965 | Emissions¦CO2¦Energy
Downscaling[REMIND-MAgPIE 3.2-4.6 IntegratedPhysicalDamages (median)] | Net Zero 2050 | ZAF | Emissions¦CO2¦Energy | Mt CO2/yr | Emissions¦CO2¦Energy | scenarios - CO2 abatement | CO2 | 2045 | 18.6495 | Emissions¦CO2¦Energy
Downscaling[REMIND-MAgPIE 3.2-4.6 IntegratedPhysicalDamages (median)] | Net Zero 2050 | ZAF | Emissions¦CO2¦Energy | Mt CO2/yr | Emissions¦CO2¦Energy | scenarios - CO2 abatement | CO2 | 2050 | 4.3839 | Emissions¦CO2¦Energy
Downscaling[REMIND-MAgPIE 3.2-4.6 IntegratedPhysicalDamages (median)] | Net Zero 2050 | ZAF | Emissions¦CO2¦Energy | Mt CO2/yr | Emissions¦CO2¦Energy | scenarios - CO2 abatement | CO2 | 2055 | -2.4646 | Emissions¦CO2¦Energy
Downscaling[REMIND-MAgPIE 3.2-4.6 IntegratedPhysicalDamages (median)] | Net Zero 2050 | ZAF | Emissions¦CO2¦Energy | Mt CO2/yr | Emissions¦CO2¦Energy | scenarios - CO2 abatement | CO2 | 2060 | -8.4233 | Emissions¦CO2¦Energy
Downscaling[REMIND-MAgPIE 3.2-4.6 IntegratedPhysicalDamages (median)] | Net Zero 2050 | ZAF | Emissions¦CO2¦Energy | Mt CO2/yr | Emissions¦CO2¦Energy | scenarios - CO2 abatement | CO2 | 2065 | -9.4726 | Emissions¦CO2¦Energy
Downscaling[REMIND-MAgPIE 3.2-4.6 IntegratedPhysicalDamages (median)] | Net Zero 2050 | ZAF | Emissions¦CO2¦Energy | Mt CO2/yr | Emissions¦CO2¦Energy | scenarios - CO2 abatement | CO2 | 2070 | -10.308 | Emissions¦CO2¦Energy
Downscaling[REMIND-MAgPIE 3.2-4.6 IntegratedPhysicalDamages (median)] | Net Zero 2050 | ZAF | Emissions¦CO2¦Energy | Mt CO2/yr | Emissions¦CO2¦Energy | scenarios - CO2 abatement | CO2 | 2075 | -10.3012 | Emissions¦CO2¦Energy
Downscaling[REMIND-MAgPIE 3.2-4.6 IntegratedPhysicalDamages (median)] | Net Zero 2050 | ZAF | Emissions¦CO2¦Energy | Mt CO2/yr | Emissions¦CO2¦Energy | scenarios - CO2 abatement | CO2 | 2080 | -10.0501 | Emissions¦CO2¦Energy
Downscaling[REMIND-MAgPIE 3.2-4.6 IntegratedPhysicalDamages (median)] | Net Zero 2050 | ZAF | Emissions¦CO2¦Energy | Mt CO2/yr | Emissions¦CO2¦Energy | scenarios - CO2 abatement | CO2 | 2085 | -7.5658 | Emissions¦CO2¦Energy
Downscaling[REMIND-MAgPIE 3.2-4.6 IntegratedPhysicalDamages (median)] | Net Zero 2050 | ZAF | Emissions¦CO2¦Energy | Mt CO2/yr | Emissions¦CO2¦Energy | scenarios - CO2 abatement | CO2 | 2090 | -3.3526 | Emissions¦CO2¦Energy
Downscaling[REMIND-MAgPIE 3.2-4.6 IntegratedPhysicalDamages (median)] | Net Zero 2050 | ZAF | Emissions¦CO2¦Energy | Mt CO2/yr | Emissions¦CO2¦Energy | scenarios - CO2 abatement | CO2 | 2095 | -1.0047 | Emissions¦CO2¦Energy
Downscaling[REMIND-MAgPIE 3.2-4.6 IntegratedPhysicalDamages (median)] | Net Zero 2050 | ZAF | Emissions¦CO2¦Energy | Mt CO2/yr | Emissions¦CO2¦Energy | scenarios - CO2 abatement | CO2 | 2100 | 0.1037 | Emissions¦CO2¦Energy
Downscaling[REMIND-MAgPIE 3.2-4.6] | Below 2°C | ZAF | Carbon Sequestration¦CCS | Mt CO2/yr | Carbon Sequestration¦CCS | CCS potential |  | 2020 | 0 | Carbon Sequestration¦CCS
Downscaling[REMIND-MAgPIE 3.2-4.6] | Below 2°C | ZAF | Carbon Sequestration¦CCS | Mt CO2/yr | Carbon Sequestration¦CCS | CCS potential |  | 2025 | 0 | Carbon Sequestration¦CCS
Downscaling[REMIND-MAgPIE 3.2-4.6] | Below 2°C | ZAF | Carbon Sequestration¦CCS | Mt CO2/yr | Carbon Sequestration¦CCS | CCS potential |  | 2030 | 0 | Carbon Sequestration¦CCS
Downscaling[REMIND-MAgPIE 3.2-4.6] | Below 2°C | ZAF | Carbon Sequestration¦CCS | Mt CO2/yr | Carbon Sequestration¦CCS | CCS potential |  | 2035 | 0.0203 | Carbon Sequestration¦CCS
Downscaling[REMIND-MAgPIE 3.2-4.6] | Below 2°C | ZAF | Carbon Sequestration¦CCS | Mt CO2/yr | Carbon Sequestration¦CCS | CCS potential |  | 2040 | 1.2134 | Carbon Sequestration¦CCS
Downscaling[REMIND-MAgPIE 3.2-4.6] | Below 2°C | ZAF | Carbon Sequestration¦CCS | Mt CO2/yr | Carbon Sequestration¦CCS | CCS potential |  | 2045 | 5.5008 | Carbon Sequestration¦CCS
Downscaling[REMIND-MAgPIE 3.2-4.6] | Below 2°C | ZAF | Carbon Sequestration¦CCS | Mt CO2/yr | Carbon Sequestration¦CCS | CCS potential |  | 2050 | 9.1838 | Carbon Sequestration¦CCS
Downscaling[REMIND-MAgPIE 3.2-4.6] | Below 2°C | ZAF | Final Energy¦Industry¦Electricity | EJ/yr | Final Energy¦Industry¦Electricity | demand_projection | elc_industry | 2020 | 0.3072 | Final Energy¦Industry¦Electricity
Downscaling[REMIND-MAgPIE 3.2-4.6] | Below 2°C | ZAF | Final Energy¦Industry¦Electricity | EJ/yr | Final Energy¦Industry¦Electricity | demand_projection | elc_industry | 2025 | 0.2692 | Final Energy¦Industry¦Electricity
Downscaling[REMIND-MAgPIE 3.2-4.6] | Below 2°C | ZAF | Final Energy¦Industry¦Electricity | EJ/yr | Final Energy¦Industry¦Electricity | demand_projection | elc_industry | 2030 | 0.2874 | Final Energy¦Industry¦Electricity
Downscaling[REMIND-MAgPIE 3.2-4.6] | Below 2°C | ZAF | Final Energy¦Industry¦Electricity | EJ/yr | Final Energy¦Industry¦Electricity | demand_projection | elc_industry | 2035 | 0.2953 | Final Energy¦Industry¦Electricity
Downscaling[REMIND-MAgPIE 3.2-4.6] | Below 2°C | ZAF | Final Energy¦Industry¦Electricity | EJ/yr | Final Energy¦Industry¦Electricity | demand_projection | elc_industry | 2040 | 0.2771 | Final Energy¦Industry¦Electricity
Downscaling[REMIND-MAgPIE 3.2-4.6] | Below 2°C | ZAF | Final Energy¦Industry¦Electricity | EJ/yr | Final Energy¦Industry¦Electricity | demand_projection | elc_industry | 2045 | 0.2887 | Final Energy¦Industry¦Electricity
Downscaling[REMIND-MAgPIE 3.2-4.6] | Below 2°C | ZAF | Final Energy¦Industry¦Electricity | EJ/yr | Final Energy¦Industry¦Electricity | demand_projection | elc_industry | 2050 | 0.2906 | Final Energy¦Industry¦Electricity
Downscaling[REMIND-MAgPIE 3.2-4.6] | Below 2°C | ZAF | Final Energy¦Residential and Commercial¦Electricity | EJ/yr | Final Energy¦Residential and Commercial¦Electricity | demand_projection | elc_buildings | 2020 | 0.2772 | Final Energy¦Residential and Commercial¦Electricity
Downscaling[REMIND-MAgPIE 3.2-4.6] | Below 2°C | ZAF | Final Energy¦Residential and Commercial¦Electricity | EJ/yr | Final Energy¦Residential and Commercial¦Electricity | demand_projection | elc_buildings | 2025 | 0.2739 | Final Energy¦Residential and Commercial¦Electricity
Downscaling[REMIND-MAgPIE 3.2-4.6] | Below 2°C | ZAF | Final Energy¦Residential and Commercial¦Electricity | EJ/yr | Final Energy¦Residential and Commercial¦Electricity | demand_projection | elc_buildings | 2030 | 0.3217 | Final Energy¦Residential and Commercial¦Electricity
Downscaling[REMIND-MAgPIE 3.2-4.6] | Below 2°C | ZAF | Final Energy¦Residential and Commercial¦Electricity | EJ/yr | Final Energy¦Residential and Commercial¦Electricity | demand_projection | elc_buildings | 2035 | 0.4265 | Final Energy¦Residential and Commercial¦Electricity
Downscaling[REMIND-MAgPIE 3.2-4.6] | Below 2°C | ZAF | Final Energy¦Residential and Commercial¦Electricity | EJ/yr | Final Energy¦Residential and Commercial¦Electricity | demand_projection | elc_buildings | 2040 | 0.509 | Final Energy¦Residential and Commercial¦Electricity
Downscaling[REMIND-MAgPIE 3.2-4.6] | Below 2°C | ZAF | Final Energy¦Residential and Commercial¦Electricity | EJ/yr | Final Energy¦Residential and Commercial¦Electricity | demand_projection | elc_buildings | 2045 | 0.5627 | Final Energy¦Residential and Commercial¦Electricity
Downscaling[REMIND-MAgPIE 3.2-4.6] | Below 2°C | ZAF | Final Energy¦Residential and Commercial¦Electricity | EJ/yr | Final Energy¦Residential and Commercial¦Electricity | demand_projection | elc_buildings | 2050 | 0.6225 | Final Energy¦Residential and Commercial¦Electricity
Downscaling[REMIND-MAgPIE 3.2-4.6] | Below 2°C | ZAF | Final Energy¦Transportation¦Electricity | EJ/yr | Final Energy¦Transportation¦Electricity | demand_projection | elc_transport | 2020 | 0.0111 | Final Energy¦Transportation¦Electricity
Downscaling[REMIND-MAgPIE 3.2-4.6] | Below 2°C | ZAF | Final Energy¦Transportation¦Electricity | EJ/yr | Final Energy¦Transportation¦Electricity | demand_projection | elc_transport | 2025 | 0.0287 | Final Energy¦Transportation¦Electricity
Downscaling[REMIND-MAgPIE 3.2-4.6] | Below 2°C | ZAF | Final Energy¦Transportation¦Electricity | EJ/yr | Final Energy¦Transportation¦Electricity | demand_projection | elc_transport | 2030 | 0.1441 | Final Energy¦Transportation¦Electricity
Downscaling[REMIND-MAgPIE 3.2-4.6] | Below 2°C | ZAF | Final Energy¦Transportation¦Electricity | EJ/yr | Final Energy¦Transportation¦Electricity | demand_projection | elc_transport | 2035 | 0.2603 | Final Energy¦Transportation¦Electricity
Downscaling[REMIND-MAgPIE 3.2-4.6] | Below 2°C | ZAF | Final Energy¦Transportation¦Electricity | EJ/yr | Final Energy¦Transportation¦Electricity | demand_projection | elc_transport | 2040 | 0.3965 | Final Energy¦Transportation¦Electricity
Downscaling[REMIND-MAgPIE 3.2-4.6] | Below 2°C | ZAF | Final Energy¦Transportation¦Electricity | EJ/yr | Final Energy¦Transportation¦Electricity | demand_projection | elc_transport | 2045 | 0.4839 | Final Energy¦Transportation¦Electricity
Downscaling[REMIND-MAgPIE 3.2-4.6] | Below 2°C | ZAF | Final Energy¦Transportation¦Electricity | EJ/yr | Final Energy¦Transportation¦Electricity | demand_projection | elc_transport | 2050 | 0.5461 | Final Energy¦Transportation¦Electricity
Downscaling[REMIND-MAgPIE 3.2-4.6] | Below 2°C | ZAF | Secondary Energy¦Hydrogen | EJ/yr | Secondary Energy¦Hydrogen | demand_projection | hydrogen_allsect | 2020 | 0.0006 | Secondary Energy¦Hydrogen
Downscaling[REMIND-MAgPIE 3.2-4.6] | Below 2°C | ZAF | Secondary Energy¦Hydrogen | EJ/yr | Secondary Energy¦Hydrogen | demand_projection | hydrogen_allsect | 2025 | 0.0042 | Secondary Energy¦Hydrogen
Downscaling[REMIND-MAgPIE 3.2-4.6] | Below 2°C | ZAF | Secondary Energy¦Hydrogen | EJ/yr | Secondary Energy¦Hydrogen | demand_projection | hydrogen_allsect | 2030 | 0.0081 | Secondary Energy¦Hydrogen
Downscaling[REMIND-MAgPIE 3.2-4.6] | Below 2°C | ZAF | Secondary Energy¦Hydrogen | EJ/yr | Secondary Energy¦Hydrogen | demand_projection | hydrogen_allsect | 2035 | 0.0103 | Secondary Energy¦Hydrogen
Downscaling[REMIND-MAgPIE 3.2-4.6] | Below 2°C | ZAF | Secondary Energy¦Hydrogen | EJ/yr | Secondary Energy¦Hydrogen | demand_projection | hydrogen_allsect | 2040 | 0.0145 | Secondary Energy¦Hydrogen
Downscaling[REMIND-MAgPIE 3.2-4.6] | Below 2°C | ZAF | Secondary Energy¦Hydrogen | EJ/yr | Secondary Energy¦Hydrogen | demand_projection | hydrogen_allsect | 2045 | 0.0279 | Secondary Energy¦Hydrogen
Downscaling[REMIND-MAgPIE 3.2-4.6] | Below 2°C | ZAF | Secondary Energy¦Hydrogen | EJ/yr | Secondary Energy¦Hydrogen | demand_projection | hydrogen_allsect | 2050 | 0.0563 | Secondary Energy¦Hydrogen
Downscaling[REMIND-MAgPIE 3.2-4.6] | Below 2°C | ZAF | Secondary Energy¦Electricity¦Coal | EJ/yr | Secondary Energy¦Electricity¦Coal | elec_co2 |  | 2020 | 0.6578 | Secondary Energy¦Electricity¦Coal | 94
Downscaling[REMIND-MAgPIE 3.2-4.6] | Below 2°C | ZAF | Secondary Energy¦Electricity¦Coal | EJ/yr | Secondary Energy¦Electricity¦Coal | elec_co2 |  | 2025 | 0.3157 | Secondary Energy¦Electricity¦Coal | 94
Downscaling[REMIND-MAgPIE 3.2-4.6] | Below 2°C | ZAF | Secondary Energy¦Electricity¦Coal | EJ/yr | Secondary Energy¦Electricity¦Coal | elec_co2 |  | 2030 | 0.2554 | Secondary Energy¦Electricity¦Coal | 94
Downscaling[REMIND-MAgPIE 3.2-4.6] | Below 2°C | ZAF | Secondary Energy¦Electricity¦Coal | EJ/yr | Secondary Energy¦Electricity¦Coal | elec_co2 |  | 2035 | 0.0467 | Secondary Energy¦Electricity¦Coal | 94
Downscaling[REMIND-MAgPIE 3.2-4.6] | Below 2°C | ZAF | Secondary Energy¦Electricity¦Coal | EJ/yr | Secondary Energy¦Electricity¦Coal | elec_co2 |  | 2040 | 0.0004 | Secondary Energy¦Electricity¦Coal | 94
Downscaling[REMIND-MAgPIE 3.2-4.6] | Below 2°C | ZAF | Secondary Energy¦Electricity¦Coal | EJ/yr | Secondary Energy¦Electricity¦Coal | elec_co2 |  | 2045 | 0.0002 | Secondary Energy¦Electricity¦Coal | 94
Downscaling[REMIND-MAgPIE 3.2-4.6] | Below 2°C | ZAF | Secondary Energy¦Electricity¦Coal | EJ/yr | Secondary Energy¦Electricity¦Coal | elec_co2 |  | 2050 | 0.0001 | Secondary Energy¦Electricity¦Coal | 94
Downscaling[REMIND-MAgPIE 3.2-4.6] | Below 2°C | ZAF | Secondary Energy¦Electricity¦Gas | EJ/yr | Secondary Energy¦Electricity¦Gas | elec_co2 |  | 2020 | 0.0778 | Secondary Energy¦Electricity¦Gas | 55
Downscaling[REMIND-MAgPIE 3.2-4.6] | Below 2°C | ZAF | Secondary Energy¦Electricity¦Gas | EJ/yr | Secondary Energy¦Electricity¦Gas | elec_co2 |  | 2025 | 0.1673 | Secondary Energy¦Electricity¦Gas | 55
Downscaling[REMIND-MAgPIE 3.2-4.6] | Below 2°C | ZAF | Secondary Energy¦Electricity¦Gas | EJ/yr | Secondary Energy¦Electricity¦Gas | elec_co2 |  | 2030 | 0.071 | Secondary Energy¦Electricity¦Gas | 55
Downscaling[REMIND-MAgPIE 3.2-4.6] | Below 2°C | ZAF | Secondary Energy¦Electricity¦Gas | EJ/yr | Secondary Energy¦Electricity¦Gas | elec_co2 |  | 2035 | 0.0402 | Secondary Energy¦Electricity¦Gas | 55
Downscaling[REMIND-MAgPIE 3.2-4.6] | Below 2°C | ZAF | Secondary Energy¦Electricity¦Gas | EJ/yr | Secondary Energy¦Electricity¦Gas | elec_co2 |  | 2040 | 0.016 | Secondary Energy¦Electricity¦Gas | 55
Downscaling[REMIND-MAgPIE 3.2-4.6] | Below 2°C | ZAF | Secondary Energy¦Electricity¦Gas | EJ/yr | Secondary Energy¦Electricity¦Gas | elec_co2 |  | 2045 | 0.0043 | Secondary Energy¦Electricity¦Gas | 55
Downscaling[REMIND-MAgPIE 3.2-4.6] | Below 2°C | ZAF | Secondary Energy¦Electricity¦Gas | EJ/yr | Secondary Energy¦Electricity¦Gas | elec_co2 |  | 2050 | 0.002 | Secondary Energy¦Electricity¦Gas | 55
Downscaling[REMIND-MAgPIE 3.2-4.6] | Below 2°C | ZAF | Secondary Energy¦Electricity¦Oil | EJ/yr | Secondary Energy¦Electricity¦Oil | elec_co2 |  | 2020 | 0.0008 | Secondary Energy¦Electricity¦Oil | 70
Downscaling[REMIND-MAgPIE 3.2-4.6] | Below 2°C | ZAF | Secondary Energy¦Electricity¦Oil | EJ/yr | Secondary Energy¦Electricity¦Oil | elec_co2 |  | 2025 | 0.0017 | Secondary Energy¦Electricity¦Oil | 70
Downscaling[REMIND-MAgPIE 3.2-4.6] | Below 2°C | ZAF | Secondary Energy¦Electricity¦Oil | EJ/yr | Secondary Energy¦Electricity¦Oil | elec_co2 |  | 2030 | 0.0007 | Secondary Energy¦Electricity¦Oil | 70
Downscaling[REMIND-MAgPIE 3.2-4.6] | Below 2°C | ZAF | Secondary Energy¦Electricity¦Oil | EJ/yr | Secondary Energy¦Electricity¦Oil | elec_co2 |  | 2035 | 0 | Secondary Energy¦Electricity¦Oil | 70
Downscaling[REMIND-MAgPIE 3.2-4.6] | Below 2°C | ZAF | Secondary Energy¦Electricity¦Oil | EJ/yr | Secondary Energy¦Electricity¦Oil | elec_co2 |  | 2040 | 0 | Secondary Energy¦Electricity¦Oil | 70
Downscaling[REMIND-MAgPIE 3.2-4.6] | Below 2°C | ZAF | Secondary Energy¦Electricity¦Oil | EJ/yr | Secondary Energy¦Electricity¦Oil | elec_co2 |  | 2045 | 0 | Secondary Energy¦Electricity¦Oil | 70
Downscaling[REMIND-MAgPIE 3.2-4.6] | Below 2°C | ZAF | Secondary Energy¦Electricity¦Oil | EJ/yr | Secondary Energy¦Electricity¦Oil | elec_co2 |  | 2050 | 0 | Secondary Energy¦Electricity¦Oil | 70
Downscaling[REMIND-MAgPIE 3.2-4.6] | Below 2°C | ZAF | Price¦Primary Energy¦Biomass | US$2010/GJ | Price¦Primary Energy¦Biomass | fuel_supply | bioenergy | 2020 | 5.3799 | Price¦Primary Energy¦Biomass
Downscaling[REMIND-MAgPIE 3.2-4.6] | Below 2°C | ZAF | Price¦Primary Energy¦Biomass | US$2010/GJ | Price¦Primary Energy¦Biomass | fuel_supply | bioenergy | 2025 | 5.9368 | Price¦Primary Energy¦Biomass
Downscaling[REMIND-MAgPIE 3.2-4.6] | Below 2°C | ZAF | Price¦Primary Energy¦Biomass | US$2010/GJ | Price¦Primary Energy¦Biomass | fuel_supply | bioenergy | 2030 | 5.8149 | Price¦Primary Energy¦Biomass
Downscaling[REMIND-MAgPIE 3.2-4.6] | Below 2°C | ZAF | Price¦Primary Energy¦Biomass | US$2010/GJ | Price¦Primary Energy¦Biomass | fuel_supply | bioenergy | 2035 | 5.6763 | Price¦Primary Energy¦Biomass
Downscaling[REMIND-MAgPIE 3.2-4.6] | Below 2°C | ZAF | Price¦Primary Energy¦Biomass | US$2010/GJ | Price¦Primary Energy¦Biomass | fuel_supply | bioenergy | 2040 | 6.07 | Price¦Primary Energy¦Biomass
Downscaling[REMIND-MAgPIE 3.2-4.6] | Below 2°C | ZAF | Price¦Primary Energy¦Biomass | US$2010/GJ | Price¦Primary Energy¦Biomass | fuel_supply | bioenergy | 2045 | 6.8362 | Price¦Primary Energy¦Biomass
Downscaling[REMIND-MAgPIE 3.2-4.6] | Below 2°C | ZAF | Price¦Primary Energy¦Biomass | US$2010/GJ | Price¦Primary Energy¦Biomass | fuel_supply | bioenergy | 2050 | 8.1765 | Price¦Primary Energy¦Biomass
Downscaling[REMIND-MAgPIE 3.2-4.6] | Below 2°C | ZAF | Price¦Primary Energy¦Coal | US$2010/GJ | Price¦Primary Energy¦Coal | fuel_supply | coal | 2020 | 2.0344 | Price¦Primary Energy¦Coal
Downscaling[REMIND-MAgPIE 3.2-4.6] | Below 2°C | ZAF | Price¦Primary Energy¦Coal | US$2010/GJ | Price¦Primary Energy¦Coal | fuel_supply | coal | 2025 | 2.161 | Price¦Primary Energy¦Coal
Downscaling[REMIND-MAgPIE 3.2-4.6] | Below 2°C | ZAF | Price¦Primary Energy¦Coal | US$2010/GJ | Price¦Primary Energy¦Coal | fuel_supply | coal | 2030 | 1.7827 | Price¦Primary Energy¦Coal
Downscaling[REMIND-MAgPIE 3.2-4.6] | Below 2°C | ZAF | Price¦Primary Energy¦Coal | US$2010/GJ | Price¦Primary Energy¦Coal | fuel_supply | coal | 2035 | 1.6152 | Price¦Primary Energy¦Coal
Downscaling[REMIND-MAgPIE 3.2-4.6] | Below 2°C | ZAF | Price¦Primary Energy¦Coal | US$2010/GJ | Price¦Primary Energy¦Coal | fuel_supply | coal | 2040 | 1.4186 | Price¦Primary Energy¦Coal
Downscaling[REMIND-MAgPIE 3.2-4.6] | Below 2°C | ZAF | Price¦Primary Energy¦Coal | US$2010/GJ | Price¦Primary Energy¦Coal | fuel_supply | coal | 2045 | 1.4234 | Price¦Primary Energy¦Coal
Downscaling[REMIND-MAgPIE 3.2-4.6] | Below 2°C | ZAF | Price¦Primary Energy¦Coal | US$2010/GJ | Price¦Primary Energy¦Coal | fuel_supply | coal | 2050 | 1.4937 | Price¦Primary Energy¦Coal
Downscaling[REMIND-MAgPIE 3.2-4.6] | Below 2°C | ZAF | Price¦Primary Energy¦Gas | US$2010/GJ | Price¦Primary Energy¦Gas | fuel_supply | gas | 2020 | 3.9711 | Price¦Primary Energy¦Gas
Downscaling[REMIND-MAgPIE 3.2-4.6] | Below 2°C | ZAF | Price¦Primary Energy¦Gas | US$2010/GJ | Price¦Primary Energy¦Gas | fuel_supply | gas | 2025 | 4.5987 | Price¦Primary Energy¦Gas
Downscaling[REMIND-MAgPIE 3.2-4.6] | Below 2°C | ZAF | Price¦Primary Energy¦Gas | US$2010/GJ | Price¦Primary Energy¦Gas | fuel_supply | gas | 2030 | 4.4679 | Price¦Primary Energy¦Gas
Downscaling[REMIND-MAgPIE 3.2-4.6] | Below 2°C | ZAF | Price¦Primary Energy¦Gas | US$2010/GJ | Price¦Primary Energy¦Gas | fuel_supply | gas | 2035 | 5.2041 | Price¦Primary Energy¦Gas
Downscaling[REMIND-MAgPIE 3.2-4.6] | Below 2°C | ZAF | Price¦Primary Energy¦Gas | US$2010/GJ | Price¦Primary Energy¦Gas | fuel_supply | gas | 2040 | 5.1447 | Price¦Primary Energy¦Gas
Downscaling[REMIND-MAgPIE 3.2-4.6] | Below 2°C | ZAF | Price¦Primary Energy¦Gas | US$2010/GJ | Price¦Primary Energy¦Gas | fuel_supply | gas | 2045 | 4.8653 | Price¦Primary Energy¦Gas
Downscaling[REMIND-MAgPIE 3.2-4.6] | Below 2°C | ZAF | Price¦Primary Energy¦Gas | US$2010/GJ | Price¦Primary Energy¦Gas | fuel_supply | gas | 2050 | 4.9049 | Price¦Primary Energy¦Gas
Downscaling[REMIND-MAgPIE 3.2-4.6] | Below 2°C | ZAF | Price¦Secondary Energy¦Liquids¦Oil | US$2010/GJ | Price¦Secondary Energy¦Liquids¦Oil | fuel_supply | oil | 2020 | 65.1894 | Price¦Secondary Energy¦Liquids¦Oil
Downscaling[REMIND-MAgPIE 3.2-4.6] | Below 2°C | ZAF | Price¦Secondary Energy¦Liquids¦Oil | US$2010/GJ | Price¦Secondary Energy¦Liquids¦Oil | fuel_supply | oil | 2025 | 77.5003 | Price¦Secondary Energy¦Liquids¦Oil
Downscaling[REMIND-MAgPIE 3.2-4.6] | Below 2°C | ZAF | Price¦Secondary Energy¦Liquids¦Oil | US$2010/GJ | Price¦Secondary Energy¦Liquids¦Oil | fuel_supply | oil | 2030 | 82.9022 | Price¦Secondary Energy¦Liquids¦Oil
Downscaling[REMIND-MAgPIE 3.2-4.6] | Below 2°C | ZAF | Price¦Secondary Energy¦Liquids¦Oil | US$2010/GJ | Price¦Secondary Energy¦Liquids¦Oil | fuel_supply | oil | 2035 | 78.7106 | Price¦Secondary Energy¦Liquids¦Oil
Downscaling[REMIND-MAgPIE 3.2-4.6] | Below 2°C | ZAF | Price¦Secondary Energy¦Liquids¦Oil | US$2010/GJ | Price¦Secondary Energy¦Liquids¦Oil | fuel_supply | oil | 2040 | 88.6455 | Price¦Secondary Energy¦Liquids¦Oil
Downscaling[REMIND-MAgPIE 3.2-4.6] | Below 2°C | ZAF | Price¦Secondary Energy¦Liquids¦Oil | US$2010/GJ | Price¦Secondary Energy¦Liquids¦Oil | fuel_supply | oil | 2045 | 95.3617 | Price¦Secondary Energy¦Liquids¦Oil
Downscaling[REMIND-MAgPIE 3.2-4.6] | Below 2°C | ZAF | Price¦Secondary Energy¦Liquids¦Oil | US$2010/GJ | Price¦Secondary Energy¦Liquids¦Oil | fuel_supply | oil | 2050 | 99.5549 | Price¦Secondary Energy¦Liquids¦Oil
Downscaling[REMIND-MAgPIE 3.2-4.6] | Below 2°C | ZAF | Emissions¦CO2 | Mt CO2/yr | Emissions¦CO2 | scenarios - CO2 abatement | CO2 | 2020 | 459.8658 | Emissions¦CO2
Downscaling[REMIND-MAgPIE 3.2-4.6] | Below 2°C | ZAF | Emissions¦CO2 | Mt CO2/yr | Emissions¦CO2 | scenarios - CO2 abatement | CO2 | 2025 | 368.0114 | Emissions¦CO2
Downscaling[REMIND-MAgPIE 3.2-4.6] | Below 2°C | ZAF | Emissions¦CO2 | Mt CO2/yr | Emissions¦CO2 | scenarios - CO2 abatement | CO2 | 2030 | 338.2164 | Emissions¦CO2
Downscaling[REMIND-MAgPIE 3.2-4.6] | Below 2°C | ZAF | Emissions¦CO2 | Mt CO2/yr | Emissions¦CO2 | scenarios - CO2 abatement | CO2 | 2035 | 219.0513 | Emissions¦CO2
Downscaling[REMIND-MAgPIE 3.2-4.6] | Below 2°C | ZAF | Emissions¦CO2 | Mt CO2/yr | Emissions¦CO2 | scenarios - CO2 abatement | CO2 | 2040 | 153.1937 | Emissions¦CO2
Downscaling[REMIND-MAgPIE 3.2-4.6] | Below 2°C | ZAF | Emissions¦CO2 | Mt CO2/yr | Emissions¦CO2 | scenarios - CO2 abatement | CO2 | 2045 | 122.2038 | Emissions¦CO2
Downscaling[REMIND-MAgPIE 3.2-4.6] | Below 2°C | ZAF | Emissions¦CO2 | Mt CO2/yr | Emissions¦CO2 | scenarios - CO2 abatement | CO2 | 2050 | 105.916 | Emissions¦CO2
Downscaling[REMIND-MAgPIE 3.2-4.6] | Below 2°C | ZAF | Emissions¦CO2¦Energy | Mt CO2/yr | Emissions¦CO2¦Energy | scenarios - CO2 abatement | CO2 | 2020 | 387.1505 | Emissions¦CO2¦Energy
Downscaling[REMIND-MAgPIE 3.2-4.6] | Below 2°C | ZAF | Emissions¦CO2¦Energy | Mt CO2/yr | Emissions¦CO2¦Energy | scenarios - CO2 abatement | CO2 | 2025 | 306.2622 | Emissions¦CO2¦Energy
Downscaling[REMIND-MAgPIE 3.2-4.6] | Below 2°C | ZAF | Emissions¦CO2¦Energy | Mt CO2/yr | Emissions¦CO2¦Energy | scenarios - CO2 abatement | CO2 | 2030 | 279.5348 | Emissions¦CO2¦Energy
Downscaling[REMIND-MAgPIE 3.2-4.6] | Below 2°C | ZAF | Emissions¦CO2¦Energy | Mt CO2/yr | Emissions¦CO2¦Energy | scenarios - CO2 abatement | CO2 | 2035 | 166.5339 | Emissions¦CO2¦Energy
Downscaling[REMIND-MAgPIE 3.2-4.6] | Below 2°C | ZAF | Emissions¦CO2¦Energy | Mt CO2/yr | Emissions¦CO2¦Energy | scenarios - CO2 abatement | CO2 | 2040 | 104.7194 | Emissions¦CO2¦Energy
Downscaling[REMIND-MAgPIE 3.2-4.6] | Below 2°C | ZAF | Emissions¦CO2¦Energy | Mt CO2/yr | Emissions¦CO2¦Energy | scenarios - CO2 abatement | CO2 | 2045 | 76.8569 | Emissions¦CO2¦Energy
Downscaling[REMIND-MAgPIE 3.2-4.6] | Below 2°C | ZAF | Emissions¦CO2¦Energy | Mt CO2/yr | Emissions¦CO2¦Energy | scenarios - CO2 abatement | CO2 | 2050 | 64.556 | Emissions¦CO2¦Energy
Downscaling[REMIND-MAgPIE 3.2-4.6] | Current Policies | ZAF | Carbon Sequestration¦CCS | Mt CO2/yr | Carbon Sequestration¦CCS | CCS potential |  | 2020 | 0 | Carbon Sequestration¦CCS
Downscaling[REMIND-MAgPIE 3.2-4.6] | Current Policies | ZAF | Carbon Sequestration¦CCS | Mt CO2/yr | Carbon Sequestration¦CCS | CCS potential |  | 2025 | 0 | Carbon Sequestration¦CCS
Downscaling[REMIND-MAgPIE 3.2-4.6] | Current Policies | ZAF | Carbon Sequestration¦CCS | Mt CO2/yr | Carbon Sequestration¦CCS | CCS potential |  | 2030 | 0 | Carbon Sequestration¦CCS
Downscaling[REMIND-MAgPIE 3.2-4.6] | Current Policies | ZAF | Carbon Sequestration¦CCS | Mt CO2/yr | Carbon Sequestration¦CCS | CCS potential |  | 2035 | 0 | Carbon Sequestration¦CCS
Downscaling[REMIND-MAgPIE 3.2-4.6] | Current Policies | ZAF | Carbon Sequestration¦CCS | Mt CO2/yr | Carbon Sequestration¦CCS | CCS potential |  | 2040 | 0 | Carbon Sequestration¦CCS
Downscaling[REMIND-MAgPIE 3.2-4.6] | Current Policies | ZAF | Carbon Sequestration¦CCS | Mt CO2/yr | Carbon Sequestration¦CCS | CCS potential |  | 2045 | 0 | Carbon Sequestration¦CCS
Downscaling[REMIND-MAgPIE 3.2-4.6] | Current Policies | ZAF | Carbon Sequestration¦CCS | Mt CO2/yr | Carbon Sequestration¦CCS | CCS potential |  | 2050 | 0 | Carbon Sequestration¦CCS
Downscaling[REMIND-MAgPIE 3.2-4.6] | Current Policies | ZAF | Final Energy¦Industry¦Electricity | EJ/yr | Final Energy¦Industry¦Electricity | demand_projection | elc_industry | 2020 | 0.3003 | Final Energy¦Industry¦Electricity
Downscaling[REMIND-MAgPIE 3.2-4.6] | Current Policies | ZAF | Final Energy¦Industry¦Electricity | EJ/yr | Final Energy¦Industry¦Electricity | demand_projection | elc_industry | 2025 | 0.2585 | Final Energy¦Industry¦Electricity
Downscaling[REMIND-MAgPIE 3.2-4.6] | Current Policies | ZAF | Final Energy¦Industry¦Electricity | EJ/yr | Final Energy¦Industry¦Electricity | demand_projection | elc_industry | 2030 | 0.3068 | Final Energy¦Industry¦Electricity
Downscaling[REMIND-MAgPIE 3.2-4.6] | Current Policies | ZAF | Final Energy¦Industry¦Electricity | EJ/yr | Final Energy¦Industry¦Electricity | demand_projection | elc_industry | 2035 | 0.3616 | Final Energy¦Industry¦Electricity
Downscaling[REMIND-MAgPIE 3.2-4.6] | Current Policies | ZAF | Final Energy¦Industry¦Electricity | EJ/yr | Final Energy¦Industry¦Electricity | demand_projection | elc_industry | 2040 | 0.3835 | Final Energy¦Industry¦Electricity
Downscaling[REMIND-MAgPIE 3.2-4.6] | Current Policies | ZAF | Final Energy¦Industry¦Electricity | EJ/yr | Final Energy¦Industry¦Electricity | demand_projection | elc_industry | 2045 | 0.431 | Final Energy¦Industry¦Electricity
Downscaling[REMIND-MAgPIE 3.2-4.6] | Current Policies | ZAF | Final Energy¦Industry¦Electricity | EJ/yr | Final Energy¦Industry¦Electricity | demand_projection | elc_industry | 2050 | 0.4858 | Final Energy¦Industry¦Electricity
Downscaling[REMIND-MAgPIE 3.2-4.6] | Current Policies | ZAF | Final Energy¦Residential and Commercial¦Electricity | EJ/yr | Final Energy¦Residential and Commercial¦Electricity | demand_projection | elc_buildings | 2020 | 0.2762 | Final Energy¦Residential and Commercial¦Electricity
Downscaling[REMIND-MAgPIE 3.2-4.6] | Current Policies | ZAF | Final Energy¦Residential and Commercial¦Electricity | EJ/yr | Final Energy¦Residential and Commercial¦Electricity | demand_projection | elc_buildings | 2025 | 0.2551 | Final Energy¦Residential and Commercial¦Electricity
Downscaling[REMIND-MAgPIE 3.2-4.6] | Current Policies | ZAF | Final Energy¦Residential and Commercial¦Electricity | EJ/yr | Final Energy¦Residential and Commercial¦Electricity | demand_projection | elc_buildings | 2030 | 0.3038 | Final Energy¦Residential and Commercial¦Electricity
Downscaling[REMIND-MAgPIE 3.2-4.6] | Current Policies | ZAF | Final Energy¦Residential and Commercial¦Electricity | EJ/yr | Final Energy¦Residential and Commercial¦Electricity | demand_projection | elc_buildings | 2035 | 0.4208 | Final Energy¦Residential and Commercial¦Electricity
Downscaling[REMIND-MAgPIE 3.2-4.6] | Current Policies | ZAF | Final Energy¦Residential and Commercial¦Electricity | EJ/yr | Final Energy¦Residential and Commercial¦Electricity | demand_projection | elc_buildings | 2040 | 0.554 | Final Energy¦Residential and Commercial¦Electricity
Downscaling[REMIND-MAgPIE 3.2-4.6] | Current Policies | ZAF | Final Energy¦Residential and Commercial¦Electricity | EJ/yr | Final Energy¦Residential and Commercial¦Electricity | demand_projection | elc_buildings | 2045 | 0.6507 | Final Energy¦Residential and Commercial¦Electricity
Downscaling[REMIND-MAgPIE 3.2-4.6] | Current Policies | ZAF | Final Energy¦Residential and Commercial¦Electricity | EJ/yr | Final Energy¦Residential and Commercial¦Electricity | demand_projection | elc_buildings | 2050 | 0.7665 | Final Energy¦Residential and Commercial¦Electricity
Downscaling[REMIND-MAgPIE 3.2-4.6] | Current Policies | ZAF | Final Energy¦Transportation¦Electricity | EJ/yr | Final Energy¦Transportation¦Electricity | demand_projection | elc_transport | 2020 | 0.0115 | Final Energy¦Transportation¦Electricity
Downscaling[REMIND-MAgPIE 3.2-4.6] | Current Policies | ZAF | Final Energy¦Transportation¦Electricity | EJ/yr | Final Energy¦Transportation¦Electricity | demand_projection | elc_transport | 2025 | 0.0441 | Final Energy¦Transportation¦Electricity
Downscaling[REMIND-MAgPIE 3.2-4.6] | Current Policies | ZAF | Final Energy¦Transportation¦Electricity | EJ/yr | Final Energy¦Transportation¦Electricity | demand_projection | elc_transport | 2030 | 0.1664 | Final Energy¦Transportation¦Electricity
Downscaling[REMIND-MAgPIE 3.2-4.6] | Current Policies | ZAF | Final Energy¦Transportation¦Electricity | EJ/yr | Final Energy¦Transportation¦Electricity | demand_projection | elc_transport | 2035 | 0.2668 | Final Energy¦Transportation¦Electricity
Downscaling[REMIND-MAgPIE 3.2-4.6] | Current Policies | ZAF | Final Energy¦Transportation¦Electricity | EJ/yr | Final Energy¦Transportation¦Electricity | demand_projection | elc_transport | 2040 | 0.3869 | Final Energy¦Transportation¦Electricity
Downscaling[REMIND-MAgPIE 3.2-4.6] | Current Policies | ZAF | Final Energy¦Transportation¦Electricity | EJ/yr | Final Energy¦Transportation¦Electricity | demand_projection | elc_transport | 2045 | 0.473 | Final Energy¦Transportation¦Electricity
Downscaling[REMIND-MAgPIE 3.2-4.6] | Current Policies | ZAF | Final Energy¦Transportation¦Electricity | EJ/yr | Final Energy¦Transportation¦Electricity | demand_projection | elc_transport | 2050 | 0.5655 | Final Energy¦Transportation¦Electricity
Downscaling[REMIND-MAgPIE 3.2-4.6] | Current Policies | ZAF | Secondary Energy¦Hydrogen | EJ/yr | Secondary Energy¦Hydrogen | demand_projection | hydrogen_allsect | 2020 | 0.0006 | Secondary Energy¦Hydrogen
Downscaling[REMIND-MAgPIE 3.2-4.6] | Current Policies | ZAF | Secondary Energy¦Hydrogen | EJ/yr | Secondary Energy¦Hydrogen | demand_projection | hydrogen_allsect | 2025 | 0.0044 | Secondary Energy¦Hydrogen
Downscaling[REMIND-MAgPIE 3.2-4.6] | Current Policies | ZAF | Secondary Energy¦Hydrogen | EJ/yr | Secondary Energy¦Hydrogen | demand_projection | hydrogen_allsect | 2030 | 0.0102 | Secondary Energy¦Hydrogen
Downscaling[REMIND-MAgPIE 3.2-4.6] | Current Policies | ZAF | Secondary Energy¦Hydrogen | EJ/yr | Secondary Energy¦Hydrogen | demand_projection | hydrogen_allsect | 2035 | 0.018 | Secondary Energy¦Hydrogen
Downscaling[REMIND-MAgPIE 3.2-4.6] | Current Policies | ZAF | Secondary Energy¦Hydrogen | EJ/yr | Secondary Energy¦Hydrogen | demand_projection | hydrogen_allsect | 2040 | 0.0254 | Secondary Energy¦Hydrogen
Downscaling[REMIND-MAgPIE 3.2-4.6] | Current Policies | ZAF | Secondary Energy¦Hydrogen | EJ/yr | Secondary Energy¦Hydrogen | demand_projection | hydrogen_allsect | 2045 | 0.0357 | Secondary Energy¦Hydrogen
Downscaling[REMIND-MAgPIE 3.2-4.6] | Current Policies | ZAF | Secondary Energy¦Hydrogen | EJ/yr | Secondary Energy¦Hydrogen | demand_projection | hydrogen_allsect | 2050 | 0.0561 | Secondary Energy¦Hydrogen
Downscaling[REMIND-MAgPIE 3.2-4.6] | Current Policies | ZAF | Secondary Energy¦Electricity¦Coal | EJ/yr | Secondary Energy¦Electricity¦Coal | elec_co2 |  | 2020 | 0.6548 | Secondary Energy¦Electricity¦Coal | 94
Downscaling[REMIND-MAgPIE 3.2-4.6] | Current Policies | ZAF | Secondary Energy¦Electricity¦Coal | EJ/yr | Secondary Energy¦Electricity¦Coal | elec_co2 |  | 2025 | 0.319 | Secondary Energy¦Electricity¦Coal | 94
Downscaling[REMIND-MAgPIE 3.2-4.6] | Current Policies | ZAF | Secondary Energy¦Electricity¦Coal | EJ/yr | Secondary Energy¦Electricity¦Coal | elec_co2 |  | 2030 | 0.2592 | Secondary Energy¦Electricity¦Coal | 94
Downscaling[REMIND-MAgPIE 3.2-4.6] | Current Policies | ZAF | Secondary Energy¦Electricity¦Coal | EJ/yr | Secondary Energy¦Electricity¦Coal | elec_co2 |  | 2035 | 0.1972 | Secondary Energy¦Electricity¦Coal | 94
Downscaling[REMIND-MAgPIE 3.2-4.6] | Current Policies | ZAF | Secondary Energy¦Electricity¦Coal | EJ/yr | Secondary Energy¦Electricity¦Coal | elec_co2 |  | 2040 | 0.1348 | Secondary Energy¦Electricity¦Coal | 94
Downscaling[REMIND-MAgPIE 3.2-4.6] | Current Policies | ZAF | Secondary Energy¦Electricity¦Coal | EJ/yr | Secondary Energy¦Electricity¦Coal | elec_co2 |  | 2045 | 0.0141 | Secondary Energy¦Electricity¦Coal | 94
Downscaling[REMIND-MAgPIE 3.2-4.6] | Current Policies | ZAF | Secondary Energy¦Electricity¦Coal | EJ/yr | Secondary Energy¦Electricity¦Coal | elec_co2 |  | 2050 | 0.001 | Secondary Energy¦Electricity¦Coal | 94
Downscaling[REMIND-MAgPIE 3.2-4.6] | Current Policies | ZAF | Secondary Energy¦Electricity¦Gas | EJ/yr | Secondary Energy¦Electricity¦Gas | elec_co2 |  | 2020 | 0.0822 | Secondary Energy¦Electricity¦Gas | 55
Downscaling[REMIND-MAgPIE 3.2-4.6] | Current Policies | ZAF | Secondary Energy¦Electricity¦Gas | EJ/yr | Secondary Energy¦Electricity¦Gas | elec_co2 |  | 2025 | 0.1957 | Secondary Energy¦Electricity¦Gas | 55
Downscaling[REMIND-MAgPIE 3.2-4.6] | Current Policies | ZAF | Secondary Energy¦Electricity¦Gas | EJ/yr | Secondary Energy¦Electricity¦Gas | elec_co2 |  | 2030 | 0.2485 | Secondary Energy¦Electricity¦Gas | 55
Downscaling[REMIND-MAgPIE 3.2-4.6] | Current Policies | ZAF | Secondary Energy¦Electricity¦Gas | EJ/yr | Secondary Energy¦Electricity¦Gas | elec_co2 |  | 2035 | 0.2432 | Secondary Energy¦Electricity¦Gas | 55
Downscaling[REMIND-MAgPIE 3.2-4.6] | Current Policies | ZAF | Secondary Energy¦Electricity¦Gas | EJ/yr | Secondary Energy¦Electricity¦Gas | elec_co2 |  | 2040 | 0.1598 | Secondary Energy¦Electricity¦Gas | 55
Downscaling[REMIND-MAgPIE 3.2-4.6] | Current Policies | ZAF | Secondary Energy¦Electricity¦Gas | EJ/yr | Secondary Energy¦Electricity¦Gas | elec_co2 |  | 2045 | 0.1024 | Secondary Energy¦Electricity¦Gas | 55
Downscaling[REMIND-MAgPIE 3.2-4.6] | Current Policies | ZAF | Secondary Energy¦Electricity¦Gas | EJ/yr | Secondary Energy¦Electricity¦Gas | elec_co2 |  | 2050 | 0.0735 | Secondary Energy¦Electricity¦Gas | 55
Downscaling[REMIND-MAgPIE 3.2-4.6] | Current Policies | ZAF | Secondary Energy¦Electricity¦Oil | EJ/yr | Secondary Energy¦Electricity¦Oil | elec_co2 |  | 2020 | 0.0006 | Secondary Energy¦Electricity¦Oil | 70
Downscaling[REMIND-MAgPIE 3.2-4.6] | Current Policies | ZAF | Secondary Energy¦Electricity¦Oil | EJ/yr | Secondary Energy¦Electricity¦Oil | elec_co2 |  | 2025 | 0.0012 | Secondary Energy¦Electricity¦Oil | 70
Downscaling[REMIND-MAgPIE 3.2-4.6] | Current Policies | ZAF | Secondary Energy¦Electricity¦Oil | EJ/yr | Secondary Energy¦Electricity¦Oil | elec_co2 |  | 2030 | 0.0007 | Secondary Energy¦Electricity¦Oil | 70
Downscaling[REMIND-MAgPIE 3.2-4.6] | Current Policies | ZAF | Secondary Energy¦Electricity¦Oil | EJ/yr | Secondary Energy¦Electricity¦Oil | elec_co2 |  | 2035 | 0 | Secondary Energy¦Electricity¦Oil | 70
Downscaling[REMIND-MAgPIE 3.2-4.6] | Current Policies | ZAF | Secondary Energy¦Electricity¦Oil | EJ/yr | Secondary Energy¦Electricity¦Oil | elec_co2 |  | 2040 | 0 | Secondary Energy¦Electricity¦Oil | 70
Downscaling[REMIND-MAgPIE 3.2-4.6] | Current Policies | ZAF | Secondary Energy¦Electricity¦Oil | EJ/yr | Secondary Energy¦Electricity¦Oil | elec_co2 |  | 2045 | 0 | Secondary Energy¦Electricity¦Oil | 70
Downscaling[REMIND-MAgPIE 3.2-4.6] | Current Policies | ZAF | Secondary Energy¦Electricity¦Oil | EJ/yr | Secondary Energy¦Electricity¦Oil | elec_co2 |  | 2050 | 0 | Secondary Energy¦Electricity¦Oil | 70
Downscaling[REMIND-MAgPIE 3.2-4.6] | Current Policies | ZAF | Price¦Primary Energy¦Biomass | US$2010/GJ | Price¦Primary Energy¦Biomass | fuel_supply | bioenergy | 2020 | 5.3799 | Price¦Primary Energy¦Biomass
Downscaling[REMIND-MAgPIE 3.2-4.6] | Current Policies | ZAF | Price¦Primary Energy¦Biomass | US$2010/GJ | Price¦Primary Energy¦Biomass | fuel_supply | bioenergy | 2025 | 5.8161 | Price¦Primary Energy¦Biomass
Downscaling[REMIND-MAgPIE 3.2-4.6] | Current Policies | ZAF | Price¦Primary Energy¦Biomass | US$2010/GJ | Price¦Primary Energy¦Biomass | fuel_supply | bioenergy | 2030 | 5.6891 | Price¦Primary Energy¦Biomass
Downscaling[REMIND-MAgPIE 3.2-4.6] | Current Policies | ZAF | Price¦Primary Energy¦Biomass | US$2010/GJ | Price¦Primary Energy¦Biomass | fuel_supply | bioenergy | 2035 | 4.5887 | Price¦Primary Energy¦Biomass
Downscaling[REMIND-MAgPIE 3.2-4.6] | Current Policies | ZAF | Price¦Primary Energy¦Biomass | US$2010/GJ | Price¦Primary Energy¦Biomass | fuel_supply | bioenergy | 2040 | 2.1857 | Price¦Primary Energy¦Biomass
Downscaling[REMIND-MAgPIE 3.2-4.6] | Current Policies | ZAF | Price¦Primary Energy¦Biomass | US$2010/GJ | Price¦Primary Energy¦Biomass | fuel_supply | bioenergy | 2045 | 2.3002 | Price¦Primary Energy¦Biomass
Downscaling[REMIND-MAgPIE 3.2-4.6] | Current Policies | ZAF | Price¦Primary Energy¦Biomass | US$2010/GJ | Price¦Primary Energy¦Biomass | fuel_supply | bioenergy | 2050 | 3.6 | Price¦Primary Energy¦Biomass
Downscaling[REMIND-MAgPIE 3.2-4.6] | Current Policies | ZAF | Price¦Primary Energy¦Coal | US$2010/GJ | Price¦Primary Energy¦Coal | fuel_supply | coal | 2020 | 2.0344 | Price¦Primary Energy¦Coal
Downscaling[REMIND-MAgPIE 3.2-4.6] | Current Policies | ZAF | Price¦Primary Energy¦Coal | US$2010/GJ | Price¦Primary Energy¦Coal | fuel_supply | coal | 2025 | 2.2228 | Price¦Primary Energy¦Coal
Downscaling[REMIND-MAgPIE 3.2-4.6] | Current Policies | ZAF | Price¦Primary Energy¦Coal | US$2010/GJ | Price¦Primary Energy¦Coal | fuel_supply | coal | 2030 | 2.2627 | Price¦Primary Energy¦Coal
Downscaling[REMIND-MAgPIE 3.2-4.6] | Current Policies | ZAF | Price¦Primary Energy¦Coal | US$2010/GJ | Price¦Primary Energy¦Coal | fuel_supply | coal | 2035 | 2.307 | Price¦Primary Energy¦Coal
Downscaling[REMIND-MAgPIE 3.2-4.6] | Current Policies | ZAF | Price¦Primary Energy¦Coal | US$2010/GJ | Price¦Primary Energy¦Coal | fuel_supply | coal | 2040 | 2.3841 | Price¦Primary Energy¦Coal
Downscaling[REMIND-MAgPIE 3.2-4.6] | Current Policies | ZAF | Price¦Primary Energy¦Coal | US$2010/GJ | Price¦Primary Energy¦Coal | fuel_supply | coal | 2045 | 2.4996 | Price¦Primary Energy¦Coal
Downscaling[REMIND-MAgPIE 3.2-4.6] | Current Policies | ZAF | Price¦Primary Energy¦Coal | US$2010/GJ | Price¦Primary Energy¦Coal | fuel_supply | coal | 2050 | 2.7928 | Price¦Primary Energy¦Coal
Downscaling[REMIND-MAgPIE 3.2-4.6] | Current Policies | ZAF | Price¦Primary Energy¦Gas | US$2010/GJ | Price¦Primary Energy¦Gas | fuel_supply | gas | 2020 | 3.9711 | Price¦Primary Energy¦Gas
Downscaling[REMIND-MAgPIE 3.2-4.6] | Current Policies | ZAF | Price¦Primary Energy¦Gas | US$2010/GJ | Price¦Primary Energy¦Gas | fuel_supply | gas | 2025 | 4.6647 | Price¦Primary Energy¦Gas
Downscaling[REMIND-MAgPIE 3.2-4.6] | Current Policies | ZAF | Price¦Primary Energy¦Gas | US$2010/GJ | Price¦Primary Energy¦Gas | fuel_supply | gas | 2030 | 4.6303 | Price¦Primary Energy¦Gas
Downscaling[REMIND-MAgPIE 3.2-4.6] | Current Policies | ZAF | Price¦Primary Energy¦Gas | US$2010/GJ | Price¦Primary Energy¦Gas | fuel_supply | gas | 2035 | 5.0297 | Price¦Primary Energy¦Gas
Downscaling[REMIND-MAgPIE 3.2-4.6] | Current Policies | ZAF | Price¦Primary Energy¦Gas | US$2010/GJ | Price¦Primary Energy¦Gas | fuel_supply | gas | 2040 | 5.2841 | Price¦Primary Energy¦Gas
Downscaling[REMIND-MAgPIE 3.2-4.6] | Current Policies | ZAF | Price¦Primary Energy¦Gas | US$2010/GJ | Price¦Primary Energy¦Gas | fuel_supply | gas | 2045 | 5.5602 | Price¦Primary Energy¦Gas
Downscaling[REMIND-MAgPIE 3.2-4.6] | Current Policies | ZAF | Price¦Primary Energy¦Gas | US$2010/GJ | Price¦Primary Energy¦Gas | fuel_supply | gas | 2050 | 5.7592 | Price¦Primary Energy¦Gas
Downscaling[REMIND-MAgPIE 3.2-4.6] | Current Policies | ZAF | Price¦Secondary Energy¦Liquids¦Oil | US$2010/GJ | Price¦Secondary Energy¦Liquids¦Oil | fuel_supply | oil | 2020 | 65.1894 | Price¦Secondary Energy¦Liquids¦Oil
Downscaling[REMIND-MAgPIE 3.2-4.6] | Current Policies | ZAF | Price¦Secondary Energy¦Liquids¦Oil | US$2010/GJ | Price¦Secondary Energy¦Liquids¦Oil | fuel_supply | oil | 2025 | 72.3775 | Price¦Secondary Energy¦Liquids¦Oil
Downscaling[REMIND-MAgPIE 3.2-4.6] | Current Policies | ZAF | Price¦Secondary Energy¦Liquids¦Oil | US$2010/GJ | Price¦Secondary Energy¦Liquids¦Oil | fuel_supply | oil | 2030 | 82.7715 | Price¦Secondary Energy¦Liquids¦Oil
Downscaling[REMIND-MAgPIE 3.2-4.6] | Current Policies | ZAF | Price¦Secondary Energy¦Liquids¦Oil | US$2010/GJ | Price¦Secondary Energy¦Liquids¦Oil | fuel_supply | oil | 2035 | 82.8303 | Price¦Secondary Energy¦Liquids¦Oil
Downscaling[REMIND-MAgPIE 3.2-4.6] | Current Policies | ZAF | Price¦Secondary Energy¦Liquids¦Oil | US$2010/GJ | Price¦Secondary Energy¦Liquids¦Oil | fuel_supply | oil | 2040 | 92.866 | Price¦Secondary Energy¦Liquids¦Oil
Downscaling[REMIND-MAgPIE 3.2-4.6] | Current Policies | ZAF | Price¦Secondary Energy¦Liquids¦Oil | US$2010/GJ | Price¦Secondary Energy¦Liquids¦Oil | fuel_supply | oil | 2045 | 102.7879 | Price¦Secondary Energy¦Liquids¦Oil
Downscaling[REMIND-MAgPIE 3.2-4.6] | Current Policies | ZAF | Price¦Secondary Energy¦Liquids¦Oil | US$2010/GJ | Price¦Secondary Energy¦Liquids¦Oil | fuel_supply | oil | 2050 | 109.7967 | Price¦Secondary Energy¦Liquids¦Oil
Downscaling[REMIND-MAgPIE 3.2-4.6] | Current Policies | ZAF | Emissions¦CO2 | Mt CO2/yr | Emissions¦CO2 | scenarios - CO2 abatement | CO2 | 2020 | 467.3719 | Emissions¦CO2
Downscaling[REMIND-MAgPIE 3.2-4.6] | Current Policies | ZAF | Emissions¦CO2 | Mt CO2/yr | Emissions¦CO2 | scenarios - CO2 abatement | CO2 | 2025 | 388.7829 | Emissions¦CO2
Downscaling[REMIND-MAgPIE 3.2-4.6] | Current Policies | ZAF | Emissions¦CO2 | Mt CO2/yr | Emissions¦CO2 | scenarios - CO2 abatement | CO2 | 2030 | 433.8704 | Emissions¦CO2
Downscaling[REMIND-MAgPIE 3.2-4.6] | Current Policies | ZAF | Emissions¦CO2 | Mt CO2/yr | Emissions¦CO2 | scenarios - CO2 abatement | CO2 | 2035 | 425.7907 | Emissions¦CO2
Downscaling[REMIND-MAgPIE 3.2-4.6] | Current Policies | ZAF | Emissions¦CO2 | Mt CO2/yr | Emissions¦CO2 | scenarios - CO2 abatement | CO2 | 2040 | 403.4691 | Emissions¦CO2
Downscaling[REMIND-MAgPIE 3.2-4.6] | Current Policies | ZAF | Emissions¦CO2 | Mt CO2/yr | Emissions¦CO2 | scenarios - CO2 abatement | CO2 | 2045 | 414.8515 | Emissions¦CO2
Downscaling[REMIND-MAgPIE 3.2-4.6] | Current Policies | ZAF | Emissions¦CO2 | Mt CO2/yr | Emissions¦CO2 | scenarios - CO2 abatement | CO2 | 2050 | 443.2422 | Emissions¦CO2
Downscaling[REMIND-MAgPIE 3.2-4.6] | Current Policies | ZAF | Emissions¦CO2¦Energy | Mt CO2/yr | Emissions¦CO2¦Energy | scenarios - CO2 abatement | CO2 | 2020 | 393.9865 | Emissions¦CO2¦Energy
Downscaling[REMIND-MAgPIE 3.2-4.6] | Current Policies | ZAF | Emissions¦CO2¦Energy | Mt CO2/yr | Emissions¦CO2¦Energy | scenarios - CO2 abatement | CO2 | 2025 | 322.2624 | Emissions¦CO2¦Energy
Downscaling[REMIND-MAgPIE 3.2-4.6] | Current Policies | ZAF | Emissions¦CO2¦Energy | Mt CO2/yr | Emissions¦CO2¦Energy | scenarios - CO2 abatement | CO2 | 2030 | 369.2149 | Emissions¦CO2¦Energy
Downscaling[REMIND-MAgPIE 3.2-4.6] | Current Policies | ZAF | Emissions¦CO2¦Energy | Mt CO2/yr | Emissions¦CO2¦Energy | scenarios - CO2 abatement | CO2 | 2035 | 365.5719 | Emissions¦CO2¦Energy
Downscaling[REMIND-MAgPIE 3.2-4.6] | Current Policies | ZAF | Emissions¦CO2¦Energy | Mt CO2/yr | Emissions¦CO2¦Energy | scenarios - CO2 abatement | CO2 | 2040 | 344.3076 | Emissions¦CO2¦Energy
Downscaling[REMIND-MAgPIE 3.2-4.6] | Current Policies | ZAF | Emissions¦CO2¦Energy | Mt CO2/yr | Emissions¦CO2¦Energy | scenarios - CO2 abatement | CO2 | 2045 | 356.6627 | Emissions¦CO2¦Energy
Downscaling[REMIND-MAgPIE 3.2-4.6] | Current Policies | ZAF | Emissions¦CO2¦Energy | Mt CO2/yr | Emissions¦CO2¦Energy | scenarios - CO2 abatement | CO2 | 2050 | 387.0511 | Emissions¦CO2¦Energy
Downscaling[REMIND-MAgPIE 3.2-4.6] | Delayed transition | ZAF | Carbon Sequestration¦CCS | Mt CO2/yr | Carbon Sequestration¦CCS | CCS potential |  | 2020 | 0 | Carbon Sequestration¦CCS
Downscaling[REMIND-MAgPIE 3.2-4.6] | Delayed transition | ZAF | Carbon Sequestration¦CCS | Mt CO2/yr | Carbon Sequestration¦CCS | CCS potential |  | 2025 | 0 | Carbon Sequestration¦CCS
Downscaling[REMIND-MAgPIE 3.2-4.6] | Delayed transition | ZAF | Carbon Sequestration¦CCS | Mt CO2/yr | Carbon Sequestration¦CCS | CCS potential |  | 2030 | 0 | Carbon Sequestration¦CCS
Downscaling[REMIND-MAgPIE 3.2-4.6] | Delayed transition | ZAF | Carbon Sequestration¦CCS | Mt CO2/yr | Carbon Sequestration¦CCS | CCS potential |  | 2035 | 0.0128 | Carbon Sequestration¦CCS
Downscaling[REMIND-MAgPIE 3.2-4.6] | Delayed transition | ZAF | Carbon Sequestration¦CCS | Mt CO2/yr | Carbon Sequestration¦CCS | CCS potential |  | 2040 | 2.0353 | Carbon Sequestration¦CCS
Downscaling[REMIND-MAgPIE 3.2-4.6] | Delayed transition | ZAF | Carbon Sequestration¦CCS | Mt CO2/yr | Carbon Sequestration¦CCS | CCS potential |  | 2045 | 1.2255 | Carbon Sequestration¦CCS
Downscaling[REMIND-MAgPIE 3.2-4.6] | Delayed transition | ZAF | Carbon Sequestration¦CCS | Mt CO2/yr | Carbon Sequestration¦CCS | CCS potential |  | 2050 | 2.5195 | Carbon Sequestration¦CCS
Downscaling[REMIND-MAgPIE 3.2-4.6] | Delayed transition | ZAF | Final Energy¦Industry¦Electricity | EJ/yr | Final Energy¦Industry¦Electricity | demand_projection | elc_industry | 2020 | 0.3024 | Final Energy¦Industry¦Electricity
Downscaling[REMIND-MAgPIE 3.2-4.6] | Delayed transition | ZAF | Final Energy¦Industry¦Electricity | EJ/yr | Final Energy¦Industry¦Electricity | demand_projection | elc_industry | 2025 | 0.2606 | Final Energy¦Industry¦Electricity
Downscaling[REMIND-MAgPIE 3.2-4.6] | Delayed transition | ZAF | Final Energy¦Industry¦Electricity | EJ/yr | Final Energy¦Industry¦Electricity | demand_projection | elc_industry | 2030 | 0.3102 | Final Energy¦Industry¦Electricity
Downscaling[REMIND-MAgPIE 3.2-4.6] | Delayed transition | ZAF | Final Energy¦Industry¦Electricity | EJ/yr | Final Energy¦Industry¦Electricity | demand_projection | elc_industry | 2035 | 0.3271 | Final Energy¦Industry¦Electricity
Downscaling[REMIND-MAgPIE 3.2-4.6] | Delayed transition | ZAF | Final Energy¦Industry¦Electricity | EJ/yr | Final Energy¦Industry¦Electricity | demand_projection | elc_industry | 2040 | 0.2844 | Final Energy¦Industry¦Electricity
Downscaling[REMIND-MAgPIE 3.2-4.6] | Delayed transition | ZAF | Final Energy¦Industry¦Electricity | EJ/yr | Final Energy¦Industry¦Electricity | demand_projection | elc_industry | 2045 | 0.2915 | Final Energy¦Industry¦Electricity
Downscaling[REMIND-MAgPIE 3.2-4.6] | Delayed transition | ZAF | Final Energy¦Industry¦Electricity | EJ/yr | Final Energy¦Industry¦Electricity | demand_projection | elc_industry | 2050 | 0.3014 | Final Energy¦Industry¦Electricity
Downscaling[REMIND-MAgPIE 3.2-4.6] | Delayed transition | ZAF | Final Energy¦Residential and Commercial¦Electricity | EJ/yr | Final Energy¦Residential and Commercial¦Electricity | demand_projection | elc_buildings | 2020 | 0.2754 | Final Energy¦Residential and Commercial¦Electricity
Downscaling[REMIND-MAgPIE 3.2-4.6] | Delayed transition | ZAF | Final Energy¦Residential and Commercial¦Electricity | EJ/yr | Final Energy¦Residential and Commercial¦Electricity | demand_projection | elc_buildings | 2025 | 0.253 | Final Energy¦Residential and Commercial¦Electricity
Downscaling[REMIND-MAgPIE 3.2-4.6] | Delayed transition | ZAF | Final Energy¦Residential and Commercial¦Electricity | EJ/yr | Final Energy¦Residential and Commercial¦Electricity | demand_projection | elc_buildings | 2030 | 0.3003 | Final Energy¦Residential and Commercial¦Electricity
Downscaling[REMIND-MAgPIE 3.2-4.6] | Delayed transition | ZAF | Final Energy¦Residential and Commercial¦Electricity | EJ/yr | Final Energy¦Residential and Commercial¦Electricity | demand_projection | elc_buildings | 2035 | 0.4549 | Final Energy¦Residential and Commercial¦Electricity
Downscaling[REMIND-MAgPIE 3.2-4.6] | Delayed transition | ZAF | Final Energy¦Residential and Commercial¦Electricity | EJ/yr | Final Energy¦Residential and Commercial¦Electricity | demand_projection | elc_buildings | 2040 | 0.5173 | Final Energy¦Residential and Commercial¦Electricity
Downscaling[REMIND-MAgPIE 3.2-4.6] | Delayed transition | ZAF | Final Energy¦Residential and Commercial¦Electricity | EJ/yr | Final Energy¦Residential and Commercial¦Electricity | demand_projection | elc_buildings | 2045 | 0.5685 | Final Energy¦Residential and Commercial¦Electricity
Downscaling[REMIND-MAgPIE 3.2-4.6] | Delayed transition | ZAF | Final Energy¦Residential and Commercial¦Electricity | EJ/yr | Final Energy¦Residential and Commercial¦Electricity | demand_projection | elc_buildings | 2050 | 0.668 | Final Energy¦Residential and Commercial¦Electricity
Downscaling[REMIND-MAgPIE 3.2-4.6] | Delayed transition | ZAF | Final Energy¦Transportation¦Electricity | EJ/yr | Final Energy¦Transportation¦Electricity | demand_projection | elc_transport | 2020 | 0.0115 | Final Energy¦Transportation¦Electricity
Downscaling[REMIND-MAgPIE 3.2-4.6] | Delayed transition | ZAF | Final Energy¦Transportation¦Electricity | EJ/yr | Final Energy¦Transportation¦Electricity | demand_projection | elc_transport | 2025 | 0.0437 | Final Energy¦Transportation¦Electricity
Downscaling[REMIND-MAgPIE 3.2-4.6] | Delayed transition | ZAF | Final Energy¦Transportation¦Electricity | EJ/yr | Final Energy¦Transportation¦Electricity | demand_projection | elc_transport | 2030 | 0.1647 | Final Energy¦Transportation¦Electricity
Downscaling[REMIND-MAgPIE 3.2-4.6] | Delayed transition | ZAF | Final Energy¦Transportation¦Electricity | EJ/yr | Final Energy¦Transportation¦Electricity | demand_projection | elc_transport | 2035 | 0.266 | Final Energy¦Transportation¦Electricity
Downscaling[REMIND-MAgPIE 3.2-4.6] | Delayed transition | ZAF | Final Energy¦Transportation¦Electricity | EJ/yr | Final Energy¦Transportation¦Electricity | demand_projection | elc_transport | 2040 | 0.3522 | Final Energy¦Transportation¦Electricity
Downscaling[REMIND-MAgPIE 3.2-4.6] | Delayed transition | ZAF | Final Energy¦Transportation¦Electricity | EJ/yr | Final Energy¦Transportation¦Electricity | demand_projection | elc_transport | 2045 | 0.3747 | Final Energy¦Transportation¦Electricity
Downscaling[REMIND-MAgPIE 3.2-4.6] | Delayed transition | ZAF | Final Energy¦Transportation¦Electricity | EJ/yr | Final Energy¦Transportation¦Electricity | demand_projection | elc_transport | 2050 | 0.4021 | Final Energy¦Transportation¦Electricity
Downscaling[REMIND-MAgPIE 3.2-4.6] | Delayed transition | ZAF | Secondary Energy¦Hydrogen | EJ/yr | Secondary Energy¦Hydrogen | demand_projection | hydrogen_allsect | 2020 | 0.0006 | Secondary Energy¦Hydrogen
Downscaling[REMIND-MAgPIE 3.2-4.6] | Delayed transition | ZAF | Secondary Energy¦Hydrogen | EJ/yr | Secondary Energy¦Hydrogen | demand_projection | hydrogen_allsect | 2025 | 0.0044 | Secondary Energy¦Hydrogen
Downscaling[REMIND-MAgPIE 3.2-4.6] | Delayed transition | ZAF | Secondary Energy¦Hydrogen | EJ/yr | Secondary Energy¦Hydrogen | demand_projection | hydrogen_allsect | 2030 | 0.0102 | Secondary Energy¦Hydrogen
Downscaling[REMIND-MAgPIE 3.2-4.6] | Delayed transition | ZAF | Secondary Energy¦Hydrogen | EJ/yr | Secondary Energy¦Hydrogen | demand_projection | hydrogen_allsect | 2035 | 0.0172 | Secondary Energy¦Hydrogen
Downscaling[REMIND-MAgPIE 3.2-4.6] | Delayed transition | ZAF | Secondary Energy¦Hydrogen | EJ/yr | Secondary Energy¦Hydrogen | demand_projection | hydrogen_allsect | 2040 | 0.0164 | Secondary Energy¦Hydrogen
Downscaling[REMIND-MAgPIE 3.2-4.6] | Delayed transition | ZAF | Secondary Energy¦Hydrogen | EJ/yr | Secondary Energy¦Hydrogen | demand_projection | hydrogen_allsect | 2045 | 0.032 | Secondary Energy¦Hydrogen
Downscaling[REMIND-MAgPIE 3.2-4.6] | Delayed transition | ZAF | Secondary Energy¦Hydrogen | EJ/yr | Secondary Energy¦Hydrogen | demand_projection | hydrogen_allsect | 2050 | 0.0719 | Secondary Energy¦Hydrogen
Downscaling[REMIND-MAgPIE 3.2-4.6] | Delayed transition | ZAF | Secondary Energy¦Electricity¦Coal | EJ/yr | Secondary Energy¦Electricity¦Coal | elec_co2 |  | 2020 | 0.6565 | Secondary Energy¦Electricity¦Coal | 94
Downscaling[REMIND-MAgPIE 3.2-4.6] | Delayed transition | ZAF | Secondary Energy¦Electricity¦Coal | EJ/yr | Secondary Energy¦Electricity¦Coal | elec_co2 |  | 2025 | 0.3209 | Secondary Energy¦Electricity¦Coal | 94
Downscaling[REMIND-MAgPIE 3.2-4.6] | Delayed transition | ZAF | Secondary Energy¦Electricity¦Coal | EJ/yr | Secondary Energy¦Electricity¦Coal | elec_co2 |  | 2030 | 0.2612 | Secondary Energy¦Electricity¦Coal | 94
Downscaling[REMIND-MAgPIE 3.2-4.6] | Delayed transition | ZAF | Secondary Energy¦Electricity¦Coal | EJ/yr | Secondary Energy¦Electricity¦Coal | elec_co2 |  | 2035 | 0.1758 | Secondary Energy¦Electricity¦Coal | 94
Downscaling[REMIND-MAgPIE 3.2-4.6] | Delayed transition | ZAF | Secondary Energy¦Electricity¦Coal | EJ/yr | Secondary Energy¦Electricity¦Coal | elec_co2 |  | 2040 | 0.0143 | Secondary Energy¦Electricity¦Coal | 94
Downscaling[REMIND-MAgPIE 3.2-4.6] | Delayed transition | ZAF | Secondary Energy¦Electricity¦Coal | EJ/yr | Secondary Energy¦Electricity¦Coal | elec_co2 |  | 2045 | 0.0002 | Secondary Energy¦Electricity¦Coal | 94
Downscaling[REMIND-MAgPIE 3.2-4.6] | Delayed transition | ZAF | Secondary Energy¦Electricity¦Coal | EJ/yr | Secondary Energy¦Electricity¦Coal | elec_co2 |  | 2050 | 0.0001 | Secondary Energy¦Electricity¦Coal | 94
Downscaling[REMIND-MAgPIE 3.2-4.6] | Delayed transition | ZAF | Secondary Energy¦Electricity¦Gas | EJ/yr | Secondary Energy¦Electricity¦Gas | elec_co2 |  | 2020 | 0.0817 | Secondary Energy¦Electricity¦Gas | 55
Downscaling[REMIND-MAgPIE 3.2-4.6] | Delayed transition | ZAF | Secondary Energy¦Electricity¦Gas | EJ/yr | Secondary Energy¦Electricity¦Gas | elec_co2 |  | 2025 | 0.1957 | Secondary Energy¦Electricity¦Gas | 55
Downscaling[REMIND-MAgPIE 3.2-4.6] | Delayed transition | ZAF | Secondary Energy¦Electricity¦Gas | EJ/yr | Secondary Energy¦Electricity¦Gas | elec_co2 |  | 2030 | 0.2478 | Secondary Energy¦Electricity¦Gas | 55
Downscaling[REMIND-MAgPIE 3.2-4.6] | Delayed transition | ZAF | Secondary Energy¦Electricity¦Gas | EJ/yr | Secondary Energy¦Electricity¦Gas | elec_co2 |  | 2035 | 0.0771 | Secondary Energy¦Electricity¦Gas | 55
Downscaling[REMIND-MAgPIE 3.2-4.6] | Delayed transition | ZAF | Secondary Energy¦Electricity¦Gas | EJ/yr | Secondary Energy¦Electricity¦Gas | elec_co2 |  | 2040 | 0.0203 | Secondary Energy¦Electricity¦Gas | 55
Downscaling[REMIND-MAgPIE 3.2-4.6] | Delayed transition | ZAF | Secondary Energy¦Electricity¦Gas | EJ/yr | Secondary Energy¦Electricity¦Gas | elec_co2 |  | 2045 | 0.0053 | Secondary Energy¦Electricity¦Gas | 55
Downscaling[REMIND-MAgPIE 3.2-4.6] | Delayed transition | ZAF | Secondary Energy¦Electricity¦Gas | EJ/yr | Secondary Energy¦Electricity¦Gas | elec_co2 |  | 2050 | 0.0006 | Secondary Energy¦Electricity¦Gas | 55
Downscaling[REMIND-MAgPIE 3.2-4.6] | Delayed transition | ZAF | Secondary Energy¦Electricity¦Oil | EJ/yr | Secondary Energy¦Electricity¦Oil | elec_co2 |  | 2020 | 0.0006 | Secondary Energy¦Electricity¦Oil | 70
Downscaling[REMIND-MAgPIE 3.2-4.6] | Delayed transition | ZAF | Secondary Energy¦Electricity¦Oil | EJ/yr | Secondary Energy¦Electricity¦Oil | elec_co2 |  | 2025 | 0.0012 | Secondary Energy¦Electricity¦Oil | 70
Downscaling[REMIND-MAgPIE 3.2-4.6] | Delayed transition | ZAF | Secondary Energy¦Electricity¦Oil | EJ/yr | Secondary Energy¦Electricity¦Oil | elec_co2 |  | 2030 | 0.0007 | Secondary Energy¦Electricity¦Oil | 70
Downscaling[REMIND-MAgPIE 3.2-4.6] | Delayed transition | ZAF | Secondary Energy¦Electricity¦Oil | EJ/yr | Secondary Energy¦Electricity¦Oil | elec_co2 |  | 2035 | 0 | Secondary Energy¦Electricity¦Oil | 70
Downscaling[REMIND-MAgPIE 3.2-4.6] | Delayed transition | ZAF | Secondary Energy¦Electricity¦Oil | EJ/yr | Secondary Energy¦Electricity¦Oil | elec_co2 |  | 2040 | 0 | Secondary Energy¦Electricity¦Oil | 70
Downscaling[REMIND-MAgPIE 3.2-4.6] | Delayed transition | ZAF | Secondary Energy¦Electricity¦Oil | EJ/yr | Secondary Energy¦Electricity¦Oil | elec_co2 |  | 2045 | 0 | Secondary Energy¦Electricity¦Oil | 70
Downscaling[REMIND-MAgPIE 3.2-4.6] | Delayed transition | ZAF | Secondary Energy¦Electricity¦Oil | EJ/yr | Secondary Energy¦Electricity¦Oil | elec_co2 |  | 2050 | 0 | Secondary Energy¦Electricity¦Oil | 70
Downscaling[REMIND-MAgPIE 3.2-4.6] | Delayed transition | ZAF | Price¦Primary Energy¦Biomass | US$2010/GJ | Price¦Primary Energy¦Biomass | fuel_supply | bioenergy | 2020 | 5.3799 | Price¦Primary Energy¦Biomass
Downscaling[REMIND-MAgPIE 3.2-4.6] | Delayed transition | ZAF | Price¦Primary Energy¦Biomass | US$2010/GJ | Price¦Primary Energy¦Biomass | fuel_supply | bioenergy | 2025 | 5.8161 | Price¦Primary Energy¦Biomass
Downscaling[REMIND-MAgPIE 3.2-4.6] | Delayed transition | ZAF | Price¦Primary Energy¦Biomass | US$2010/GJ | Price¦Primary Energy¦Biomass | fuel_supply | bioenergy | 2030 | 5.6891 | Price¦Primary Energy¦Biomass
Downscaling[REMIND-MAgPIE 3.2-4.6] | Delayed transition | ZAF | Price¦Primary Energy¦Biomass | US$2010/GJ | Price¦Primary Energy¦Biomass | fuel_supply | bioenergy | 2035 | 1.8008 | Price¦Primary Energy¦Biomass
Downscaling[REMIND-MAgPIE 3.2-4.6] | Delayed transition | ZAF | Price¦Primary Energy¦Biomass | US$2010/GJ | Price¦Primary Energy¦Biomass | fuel_supply | bioenergy | 2040 | 5.511 | Price¦Primary Energy¦Biomass
Downscaling[REMIND-MAgPIE 3.2-4.6] | Delayed transition | ZAF | Price¦Primary Energy¦Biomass | US$2010/GJ | Price¦Primary Energy¦Biomass | fuel_supply | bioenergy | 2045 | 9.8169 | Price¦Primary Energy¦Biomass
Downscaling[REMIND-MAgPIE 3.2-4.6] | Delayed transition | ZAF | Price¦Primary Energy¦Biomass | US$2010/GJ | Price¦Primary Energy¦Biomass | fuel_supply | bioenergy | 2050 | 18.3579 | Price¦Primary Energy¦Biomass
Downscaling[REMIND-MAgPIE 3.2-4.6] | Delayed transition | ZAF | Price¦Primary Energy¦Coal | US$2010/GJ | Price¦Primary Energy¦Coal | fuel_supply | coal | 2020 | 2.0344 | Price¦Primary Energy¦Coal
Downscaling[REMIND-MAgPIE 3.2-4.6] | Delayed transition | ZAF | Price¦Primary Energy¦Coal | US$2010/GJ | Price¦Primary Energy¦Coal | fuel_supply | coal | 2025 | 2.2228 | Price¦Primary Energy¦Coal
Downscaling[REMIND-MAgPIE 3.2-4.6] | Delayed transition | ZAF | Price¦Primary Energy¦Coal | US$2010/GJ | Price¦Primary Energy¦Coal | fuel_supply | coal | 2030 | 2.2627 | Price¦Primary Energy¦Coal
Downscaling[REMIND-MAgPIE 3.2-4.6] | Delayed transition | ZAF | Price¦Primary Energy¦Coal | US$2010/GJ | Price¦Primary Energy¦Coal | fuel_supply | coal | 2035 | 2.2998 | Price¦Primary Energy¦Coal
Downscaling[REMIND-MAgPIE 3.2-4.6] | Delayed transition | ZAF | Price¦Primary Energy¦Coal | US$2010/GJ | Price¦Primary Energy¦Coal | fuel_supply | coal | 2040 | 1.8855 | Price¦Primary Energy¦Coal
Downscaling[REMIND-MAgPIE 3.2-4.6] | Delayed transition | ZAF | Price¦Primary Energy¦Coal | US$2010/GJ | Price¦Primary Energy¦Coal | fuel_supply | coal | 2045 | 1.4268 | Price¦Primary Energy¦Coal
Downscaling[REMIND-MAgPIE 3.2-4.6] | Delayed transition | ZAF | Price¦Primary Energy¦Coal | US$2010/GJ | Price¦Primary Energy¦Coal | fuel_supply | coal | 2050 | 1.4782 | Price¦Primary Energy¦Coal
Downscaling[REMIND-MAgPIE 3.2-4.6] | Delayed transition | ZAF | Price¦Primary Energy¦Gas | US$2010/GJ | Price¦Primary Energy¦Gas | fuel_supply | gas | 2020 | 3.9711 | Price¦Primary Energy¦Gas
Downscaling[REMIND-MAgPIE 3.2-4.6] | Delayed transition | ZAF | Price¦Primary Energy¦Gas | US$2010/GJ | Price¦Primary Energy¦Gas | fuel_supply | gas | 2025 | 4.6647 | Price¦Primary Energy¦Gas
Downscaling[REMIND-MAgPIE 3.2-4.6] | Delayed transition | ZAF | Price¦Primary Energy¦Gas | US$2010/GJ | Price¦Primary Energy¦Gas | fuel_supply | gas | 2030 | 4.6303 | Price¦Primary Energy¦Gas
Downscaling[REMIND-MAgPIE 3.2-4.6] | Delayed transition | ZAF | Price¦Primary Energy¦Gas | US$2010/GJ | Price¦Primary Energy¦Gas | fuel_supply | gas | 2035 | 5.7319 | Price¦Primary Energy¦Gas
Downscaling[REMIND-MAgPIE 3.2-4.6] | Delayed transition | ZAF | Price¦Primary Energy¦Gas | US$2010/GJ | Price¦Primary Energy¦Gas | fuel_supply | gas | 2040 | 5.3499 | Price¦Primary Energy¦Gas
Downscaling[REMIND-MAgPIE 3.2-4.6] | Delayed transition | ZAF | Price¦Primary Energy¦Gas | US$2010/GJ | Price¦Primary Energy¦Gas | fuel_supply | gas | 2045 | 4.7767 | Price¦Primary Energy¦Gas
Downscaling[REMIND-MAgPIE 3.2-4.6] | Delayed transition | ZAF | Price¦Primary Energy¦Gas | US$2010/GJ | Price¦Primary Energy¦Gas | fuel_supply | gas | 2050 | 4.1935 | Price¦Primary Energy¦Gas
Downscaling[REMIND-MAgPIE 3.2-4.6] | Delayed transition | ZAF | Price¦Secondary Energy¦Liquids¦Oil | US$2010/GJ | Price¦Secondary Energy¦Liquids¦Oil | fuel_supply | oil | 2020 | 65.1894 | Price¦Secondary Energy¦Liquids¦Oil
Downscaling[REMIND-MAgPIE 3.2-4.6] | Delayed transition | ZAF | Price¦Secondary Energy¦Liquids¦Oil | US$2010/GJ | Price¦Secondary Energy¦Liquids¦Oil | fuel_supply | oil | 2025 | 72.3775 | Price¦Secondary Energy¦Liquids¦Oil
Downscaling[REMIND-MAgPIE 3.2-4.6] | Delayed transition | ZAF | Price¦Secondary Energy¦Liquids¦Oil | US$2010/GJ | Price¦Secondary Energy¦Liquids¦Oil | fuel_supply | oil | 2030 | 82.7715 | Price¦Secondary Energy¦Liquids¦Oil
Downscaling[REMIND-MAgPIE 3.2-4.6] | Delayed transition | ZAF | Price¦Secondary Energy¦Liquids¦Oil | US$2010/GJ | Price¦Secondary Energy¦Liquids¦Oil | fuel_supply | oil | 2035 | 72.0984 | Price¦Secondary Energy¦Liquids¦Oil
Downscaling[REMIND-MAgPIE 3.2-4.6] | Delayed transition | ZAF | Price¦Secondary Energy¦Liquids¦Oil | US$2010/GJ | Price¦Secondary Energy¦Liquids¦Oil | fuel_supply | oil | 2040 | 88.7407 | Price¦Secondary Energy¦Liquids¦Oil
Downscaling[REMIND-MAgPIE 3.2-4.6] | Delayed transition | ZAF | Price¦Secondary Energy¦Liquids¦Oil | US$2010/GJ | Price¦Secondary Energy¦Liquids¦Oil | fuel_supply | oil | 2045 | 98.1875 | Price¦Secondary Energy¦Liquids¦Oil
Downscaling[REMIND-MAgPIE 3.2-4.6] | Delayed transition | ZAF | Price¦Secondary Energy¦Liquids¦Oil | US$2010/GJ | Price¦Secondary Energy¦Liquids¦Oil | fuel_supply | oil | 2050 | 100.7126 | Price¦Secondary Energy¦Liquids¦Oil
Downscaling[REMIND-MAgPIE 3.2-4.6] | Delayed transition | ZAF | Emissions¦CO2 | Mt CO2/yr | Emissions¦CO2 | scenarios - CO2 abatement | CO2 | 2020 | 464.5952 | Emissions¦CO2
Downscaling[REMIND-MAgPIE 3.2-4.6] | Delayed transition | ZAF | Emissions¦CO2 | Mt CO2/yr | Emissions¦CO2 | scenarios - CO2 abatement | CO2 | 2025 | 383.6889 | Emissions¦CO2
Downscaling[REMIND-MAgPIE 3.2-4.6] | Delayed transition | ZAF | Emissions¦CO2 | Mt CO2/yr | Emissions¦CO2 | scenarios - CO2 abatement | CO2 | 2030 | 436.4946 | Emissions¦CO2
Downscaling[REMIND-MAgPIE 3.2-4.6] | Delayed transition | ZAF | Emissions¦CO2 | Mt CO2/yr | Emissions¦CO2 | scenarios - CO2 abatement | CO2 | 2035 | 373.9968 | Emissions¦CO2
Downscaling[REMIND-MAgPIE 3.2-4.6] | Delayed transition | ZAF | Emissions¦CO2 | Mt CO2/yr | Emissions¦CO2 | scenarios - CO2 abatement | CO2 | 2040 | 165.0434 | Emissions¦CO2
Downscaling[REMIND-MAgPIE 3.2-4.6] | Delayed transition | ZAF | Emissions¦CO2 | Mt CO2/yr | Emissions¦CO2 | scenarios - CO2 abatement | CO2 | 2045 | 98.156 | Emissions¦CO2
Downscaling[REMIND-MAgPIE 3.2-4.6] | Delayed transition | ZAF | Emissions¦CO2 | Mt CO2/yr | Emissions¦CO2 | scenarios - CO2 abatement | CO2 | 2050 | 81.2824 | Emissions¦CO2
Downscaling[REMIND-MAgPIE 3.2-4.6] | Delayed transition | ZAF | Emissions¦CO2¦Energy | Mt CO2/yr | Emissions¦CO2¦Energy | scenarios - CO2 abatement | CO2 | 2020 | 391.2188 | Emissions¦CO2¦Energy
Downscaling[REMIND-MAgPIE 3.2-4.6] | Delayed transition | ZAF | Emissions¦CO2¦Energy | Mt CO2/yr | Emissions¦CO2¦Energy | scenarios - CO2 abatement | CO2 | 2025 | 317.0423 | Emissions¦CO2¦Energy
Downscaling[REMIND-MAgPIE 3.2-4.6] | Delayed transition | ZAF | Emissions¦CO2¦Energy | Mt CO2/yr | Emissions¦CO2¦Energy | scenarios - CO2 abatement | CO2 | 2030 | 371.6105 | Emissions¦CO2¦Energy
Downscaling[REMIND-MAgPIE 3.2-4.6] | Delayed transition | ZAF | Emissions¦CO2¦Energy | Mt CO2/yr | Emissions¦CO2¦Energy | scenarios - CO2 abatement | CO2 | 2035 | 320.5743 | Emissions¦CO2¦Energy
Downscaling[REMIND-MAgPIE 3.2-4.6] | Delayed transition | ZAF | Emissions¦CO2¦Energy | Mt CO2/yr | Emissions¦CO2¦Energy | scenarios - CO2 abatement | CO2 | 2040 | 116.2731 | Emissions¦CO2¦Energy
Downscaling[REMIND-MAgPIE 3.2-4.6] | Delayed transition | ZAF | Emissions¦CO2¦Energy | Mt CO2/yr | Emissions¦CO2¦Energy | scenarios - CO2 abatement | CO2 | 2045 | 54.8874 | Emissions¦CO2¦Energy
Downscaling[REMIND-MAgPIE 3.2-4.6] | Delayed transition | ZAF | Emissions¦CO2¦Energy | Mt CO2/yr | Emissions¦CO2¦Energy | scenarios - CO2 abatement | CO2 | 2050 | 41.0448 | Emissions¦CO2¦Energy
Downscaling[REMIND-MAgPIE 3.2-4.6] | Fragmented World | ZAF | Carbon Sequestration¦CCS | Mt CO2/yr | Carbon Sequestration¦CCS | CCS potential |  | 2020 | 0 | Carbon Sequestration¦CCS
Downscaling[REMIND-MAgPIE 3.2-4.6] | Fragmented World | ZAF | Carbon Sequestration¦CCS | Mt CO2/yr | Carbon Sequestration¦CCS | CCS potential |  | 2025 | 0 | Carbon Sequestration¦CCS
Downscaling[REMIND-MAgPIE 3.2-4.6] | Fragmented World | ZAF | Carbon Sequestration¦CCS | Mt CO2/yr | Carbon Sequestration¦CCS | CCS potential |  | 2030 | 0 | Carbon Sequestration¦CCS
Downscaling[REMIND-MAgPIE 3.2-4.6] | Fragmented World | ZAF | Carbon Sequestration¦CCS | Mt CO2/yr | Carbon Sequestration¦CCS | CCS potential |  | 2035 | 0 | Carbon Sequestration¦CCS
Downscaling[REMIND-MAgPIE 3.2-4.6] | Fragmented World | ZAF | Carbon Sequestration¦CCS | Mt CO2/yr | Carbon Sequestration¦CCS | CCS potential |  | 2040 | 0 | Carbon Sequestration¦CCS
Downscaling[REMIND-MAgPIE 3.2-4.6] | Fragmented World | ZAF | Carbon Sequestration¦CCS | Mt CO2/yr | Carbon Sequestration¦CCS | CCS potential |  | 2045 | 0 | Carbon Sequestration¦CCS
Downscaling[REMIND-MAgPIE 3.2-4.6] | Fragmented World | ZAF | Carbon Sequestration¦CCS | Mt CO2/yr | Carbon Sequestration¦CCS | CCS potential |  | 2050 | 0 | Carbon Sequestration¦CCS
Downscaling[REMIND-MAgPIE 3.2-4.6] | Fragmented World | ZAF | Final Energy¦Industry¦Electricity | EJ/yr | Final Energy¦Industry¦Electricity | demand_projection | elc_industry | 2020 | 0.3057 | Final Energy¦Industry¦Electricity
Downscaling[REMIND-MAgPIE 3.2-4.6] | Fragmented World | ZAF | Final Energy¦Industry¦Electricity | EJ/yr | Final Energy¦Industry¦Electricity | demand_projection | elc_industry | 2025 | 0.2581 | Final Energy¦Industry¦Electricity
Downscaling[REMIND-MAgPIE 3.2-4.6] | Fragmented World | ZAF | Final Energy¦Industry¦Electricity | EJ/yr | Final Energy¦Industry¦Electricity | demand_projection | elc_industry | 2030 | 0.2913 | Final Energy¦Industry¦Electricity
Downscaling[REMIND-MAgPIE 3.2-4.6] | Fragmented World | ZAF | Final Energy¦Industry¦Electricity | EJ/yr | Final Energy¦Industry¦Electricity | demand_projection | elc_industry | 2035 | 0.3324 | Final Energy¦Industry¦Electricity
Downscaling[REMIND-MAgPIE 3.2-4.6] | Fragmented World | ZAF | Final Energy¦Industry¦Electricity | EJ/yr | Final Energy¦Industry¦Electricity | demand_projection | elc_industry | 2040 | 0.3308 | Final Energy¦Industry¦Electricity
Downscaling[REMIND-MAgPIE 3.2-4.6] | Fragmented World | ZAF | Final Energy¦Industry¦Electricity | EJ/yr | Final Energy¦Industry¦Electricity | demand_projection | elc_industry | 2045 | 0.3771 | Final Energy¦Industry¦Electricity
Downscaling[REMIND-MAgPIE 3.2-4.6] | Fragmented World | ZAF | Final Energy¦Industry¦Electricity | EJ/yr | Final Energy¦Industry¦Electricity | demand_projection | elc_industry | 2050 | 0.4357 | Final Energy¦Industry¦Electricity
Downscaling[REMIND-MAgPIE 3.2-4.6] | Fragmented World | ZAF | Final Energy¦Residential and Commercial¦Electricity | EJ/yr | Final Energy¦Residential and Commercial¦Electricity | demand_projection | elc_buildings | 2020 | 0.2718 | Final Energy¦Residential and Commercial¦Electricity
Downscaling[REMIND-MAgPIE 3.2-4.6] | Fragmented World | ZAF | Final Energy¦Residential and Commercial¦Electricity | EJ/yr | Final Energy¦Residential and Commercial¦Electricity | demand_projection | elc_buildings | 2025 | 0.255 | Final Energy¦Residential and Commercial¦Electricity
Downscaling[REMIND-MAgPIE 3.2-4.6] | Fragmented World | ZAF | Final Energy¦Residential and Commercial¦Electricity | EJ/yr | Final Energy¦Residential and Commercial¦Electricity | demand_projection | elc_buildings | 2030 | 0.3023 | Final Energy¦Residential and Commercial¦Electricity
Downscaling[REMIND-MAgPIE 3.2-4.6] | Fragmented World | ZAF | Final Energy¦Residential and Commercial¦Electricity | EJ/yr | Final Energy¦Residential and Commercial¦Electricity | demand_projection | elc_buildings | 2035 | 0.4227 | Final Energy¦Residential and Commercial¦Electricity
Downscaling[REMIND-MAgPIE 3.2-4.6] | Fragmented World | ZAF | Final Energy¦Residential and Commercial¦Electricity | EJ/yr | Final Energy¦Residential and Commercial¦Electricity | demand_projection | elc_buildings | 2040 | 0.5553 | Final Energy¦Residential and Commercial¦Electricity
Downscaling[REMIND-MAgPIE 3.2-4.6] | Fragmented World | ZAF | Final Energy¦Residential and Commercial¦Electricity | EJ/yr | Final Energy¦Residential and Commercial¦Electricity | demand_projection | elc_buildings | 2045 | 0.6568 | Final Energy¦Residential and Commercial¦Electricity
Downscaling[REMIND-MAgPIE 3.2-4.6] | Fragmented World | ZAF | Final Energy¦Residential and Commercial¦Electricity | EJ/yr | Final Energy¦Residential and Commercial¦Electricity | demand_projection | elc_buildings | 2050 | 0.7722 | Final Energy¦Residential and Commercial¦Electricity
Downscaling[REMIND-MAgPIE 3.2-4.6] | Fragmented World | ZAF | Final Energy¦Transportation¦Electricity | EJ/yr | Final Energy¦Transportation¦Electricity | demand_projection | elc_transport | 2020 | 0.0108 | Final Energy¦Transportation¦Electricity
Downscaling[REMIND-MAgPIE 3.2-4.6] | Fragmented World | ZAF | Final Energy¦Transportation¦Electricity | EJ/yr | Final Energy¦Transportation¦Electricity | demand_projection | elc_transport | 2025 | 0.0439 | Final Energy¦Transportation¦Electricity
Downscaling[REMIND-MAgPIE 3.2-4.6] | Fragmented World | ZAF | Final Energy¦Transportation¦Electricity | EJ/yr | Final Energy¦Transportation¦Electricity | demand_projection | elc_transport | 2030 | 0.1582 | Final Energy¦Transportation¦Electricity
Downscaling[REMIND-MAgPIE 3.2-4.6] | Fragmented World | ZAF | Final Energy¦Transportation¦Electricity | EJ/yr | Final Energy¦Transportation¦Electricity | demand_projection | elc_transport | 2035 | 0.2529 | Final Energy¦Transportation¦Electricity
Downscaling[REMIND-MAgPIE 3.2-4.6] | Fragmented World | ZAF | Final Energy¦Transportation¦Electricity | EJ/yr | Final Energy¦Transportation¦Electricity | demand_projection | elc_transport | 2040 | 0.3709 | Final Energy¦Transportation¦Electricity
Downscaling[REMIND-MAgPIE 3.2-4.6] | Fragmented World | ZAF | Final Energy¦Transportation¦Electricity | EJ/yr | Final Energy¦Transportation¦Electricity | demand_projection | elc_transport | 2045 | 0.4589 | Final Energy¦Transportation¦Electricity
Downscaling[REMIND-MAgPIE 3.2-4.6] | Fragmented World | ZAF | Final Energy¦Transportation¦Electricity | EJ/yr | Final Energy¦Transportation¦Electricity | demand_projection | elc_transport | 2050 | 0.5555 | Final Energy¦Transportation¦Electricity
Downscaling[REMIND-MAgPIE 3.2-4.6] | Fragmented World | ZAF | Secondary Energy¦Hydrogen | EJ/yr | Secondary Energy¦Hydrogen | demand_projection | hydrogen_allsect | 2020 | 0.0006 | Secondary Energy¦Hydrogen
Downscaling[REMIND-MAgPIE 3.2-4.6] | Fragmented World | ZAF | Secondary Energy¦Hydrogen | EJ/yr | Secondary Energy¦Hydrogen | demand_projection | hydrogen_allsect | 2025 | 0.0044 | Secondary Energy¦Hydrogen
Downscaling[REMIND-MAgPIE 3.2-4.6] | Fragmented World | ZAF | Secondary Energy¦Hydrogen | EJ/yr | Secondary Energy¦Hydrogen | demand_projection | hydrogen_allsect | 2030 | 0.0102 | Secondary Energy¦Hydrogen
Downscaling[REMIND-MAgPIE 3.2-4.6] | Fragmented World | ZAF | Secondary Energy¦Hydrogen | EJ/yr | Secondary Energy¦Hydrogen | demand_projection | hydrogen_allsect | 2035 | 0.0172 | Secondary Energy¦Hydrogen
Downscaling[REMIND-MAgPIE 3.2-4.6] | Fragmented World | ZAF | Secondary Energy¦Hydrogen | EJ/yr | Secondary Energy¦Hydrogen | demand_projection | hydrogen_allsect | 2040 | 0.0234 | Secondary Energy¦Hydrogen
Downscaling[REMIND-MAgPIE 3.2-4.6] | Fragmented World | ZAF | Secondary Energy¦Hydrogen | EJ/yr | Secondary Energy¦Hydrogen | demand_projection | hydrogen_allsect | 2045 | 0.0331 | Secondary Energy¦Hydrogen
Downscaling[REMIND-MAgPIE 3.2-4.6] | Fragmented World | ZAF | Secondary Energy¦Hydrogen | EJ/yr | Secondary Energy¦Hydrogen | demand_projection | hydrogen_allsect | 2050 | 0.0522 | Secondary Energy¦Hydrogen
Downscaling[REMIND-MAgPIE 3.2-4.6] | Fragmented World | ZAF | Secondary Energy¦Electricity¦Coal | EJ/yr | Secondary Energy¦Electricity¦Coal | elec_co2 |  | 2020 | 0.6583 | Secondary Energy¦Electricity¦Coal | 94
Downscaling[REMIND-MAgPIE 3.2-4.6] | Fragmented World | ZAF | Secondary Energy¦Electricity¦Coal | EJ/yr | Secondary Energy¦Electricity¦Coal | elec_co2 |  | 2025 | 0.3213 | Secondary Energy¦Electricity¦Coal | 94
Downscaling[REMIND-MAgPIE 3.2-4.6] | Fragmented World | ZAF | Secondary Energy¦Electricity¦Coal | EJ/yr | Secondary Energy¦Electricity¦Coal | elec_co2 |  | 2030 | 0.2612 | Secondary Energy¦Electricity¦Coal | 94
Downscaling[REMIND-MAgPIE 3.2-4.6] | Fragmented World | ZAF | Secondary Energy¦Electricity¦Coal | EJ/yr | Secondary Energy¦Electricity¦Coal | elec_co2 |  | 2035 | 0.1886 | Secondary Energy¦Electricity¦Coal | 94
Downscaling[REMIND-MAgPIE 3.2-4.6] | Fragmented World | ZAF | Secondary Energy¦Electricity¦Coal | EJ/yr | Secondary Energy¦Electricity¦Coal | elec_co2 |  | 2040 | 0.1279 | Secondary Energy¦Electricity¦Coal | 94
Downscaling[REMIND-MAgPIE 3.2-4.6] | Fragmented World | ZAF | Secondary Energy¦Electricity¦Coal | EJ/yr | Secondary Energy¦Electricity¦Coal | elec_co2 |  | 2045 | 0.0727 | Secondary Energy¦Electricity¦Coal | 94
Downscaling[REMIND-MAgPIE 3.2-4.6] | Fragmented World | ZAF | Secondary Energy¦Electricity¦Coal | EJ/yr | Secondary Energy¦Electricity¦Coal | elec_co2 |  | 2050 | 0.0091 | Secondary Energy¦Electricity¦Coal | 94
Downscaling[REMIND-MAgPIE 3.2-4.6] | Fragmented World | ZAF | Secondary Energy¦Electricity¦Gas | EJ/yr | Secondary Energy¦Electricity¦Gas | elec_co2 |  | 2020 | 0.0754 | Secondary Energy¦Electricity¦Gas | 55
Downscaling[REMIND-MAgPIE 3.2-4.6] | Fragmented World | ZAF | Secondary Energy¦Electricity¦Gas | EJ/yr | Secondary Energy¦Electricity¦Gas | elec_co2 |  | 2025 | 0.1839 | Secondary Energy¦Electricity¦Gas | 55
Downscaling[REMIND-MAgPIE 3.2-4.6] | Fragmented World | ZAF | Secondary Energy¦Electricity¦Gas | EJ/yr | Secondary Energy¦Electricity¦Gas | elec_co2 |  | 2030 | 0.2062 | Secondary Energy¦Electricity¦Gas | 55
Downscaling[REMIND-MAgPIE 3.2-4.6] | Fragmented World | ZAF | Secondary Energy¦Electricity¦Gas | EJ/yr | Secondary Energy¦Electricity¦Gas | elec_co2 |  | 2035 | 0.101 | Secondary Energy¦Electricity¦Gas | 55
Downscaling[REMIND-MAgPIE 3.2-4.6] | Fragmented World | ZAF | Secondary Energy¦Electricity¦Gas | EJ/yr | Secondary Energy¦Electricity¦Gas | elec_co2 |  | 2040 | 0.0614 | Secondary Energy¦Electricity¦Gas | 55
Downscaling[REMIND-MAgPIE 3.2-4.6] | Fragmented World | ZAF | Secondary Energy¦Electricity¦Gas | EJ/yr | Secondary Energy¦Electricity¦Gas | elec_co2 |  | 2045 | 0.0395 | Secondary Energy¦Electricity¦Gas | 55
Downscaling[REMIND-MAgPIE 3.2-4.6] | Fragmented World | ZAF | Secondary Energy¦Electricity¦Gas | EJ/yr | Secondary Energy¦Electricity¦Gas | elec_co2 |  | 2050 | 0.0305 | Secondary Energy¦Electricity¦Gas | 55
Downscaling[REMIND-MAgPIE 3.2-4.6] | Fragmented World | ZAF | Secondary Energy¦Electricity¦Oil | EJ/yr | Secondary Energy¦Electricity¦Oil | elec_co2 |  | 2020 | 0.0008 | Secondary Energy¦Electricity¦Oil | 70
Downscaling[REMIND-MAgPIE 3.2-4.6] | Fragmented World | ZAF | Secondary Energy¦Electricity¦Oil | EJ/yr | Secondary Energy¦Electricity¦Oil | elec_co2 |  | 2025 | 0.0013 | Secondary Energy¦Electricity¦Oil | 70
Downscaling[REMIND-MAgPIE 3.2-4.6] | Fragmented World | ZAF | Secondary Energy¦Electricity¦Oil | EJ/yr | Secondary Energy¦Electricity¦Oil | elec_co2 |  | 2030 | 0.0007 | Secondary Energy¦Electricity¦Oil | 70
Downscaling[REMIND-MAgPIE 3.2-4.6] | Fragmented World | ZAF | Secondary Energy¦Electricity¦Oil | EJ/yr | Secondary Energy¦Electricity¦Oil | elec_co2 |  | 2035 | 0 | Secondary Energy¦Electricity¦Oil | 70
Downscaling[REMIND-MAgPIE 3.2-4.6] | Fragmented World | ZAF | Secondary Energy¦Electricity¦Oil | EJ/yr | Secondary Energy¦Electricity¦Oil | elec_co2 |  | 2040 | 0 | Secondary Energy¦Electricity¦Oil | 70
Downscaling[REMIND-MAgPIE 3.2-4.6] | Fragmented World | ZAF | Secondary Energy¦Electricity¦Oil | EJ/yr | Secondary Energy¦Electricity¦Oil | elec_co2 |  | 2045 | 0 | Secondary Energy¦Electricity¦Oil | 70
Downscaling[REMIND-MAgPIE 3.2-4.6] | Fragmented World | ZAF | Secondary Energy¦Electricity¦Oil | EJ/yr | Secondary Energy¦Electricity¦Oil | elec_co2 |  | 2050 | 0 | Secondary Energy¦Electricity¦Oil | 70
Downscaling[REMIND-MAgPIE 3.2-4.6] | Fragmented World | ZAF | Price¦Primary Energy¦Biomass | US$2010/GJ | Price¦Primary Energy¦Biomass | fuel_supply | bioenergy | 2020 | 5.3799 | Price¦Primary Energy¦Biomass
Downscaling[REMIND-MAgPIE 3.2-4.6] | Fragmented World | ZAF | Price¦Primary Energy¦Biomass | US$2010/GJ | Price¦Primary Energy¦Biomass | fuel_supply | bioenergy | 2025 | 5.8161 | Price¦Primary Energy¦Biomass
Downscaling[REMIND-MAgPIE 3.2-4.6] | Fragmented World | ZAF | Price¦Primary Energy¦Biomass | US$2010/GJ | Price¦Primary Energy¦Biomass | fuel_supply | bioenergy | 2030 | 5.6891 | Price¦Primary Energy¦Biomass
Downscaling[REMIND-MAgPIE 3.2-4.6] | Fragmented World | ZAF | Price¦Primary Energy¦Biomass | US$2010/GJ | Price¦Primary Energy¦Biomass | fuel_supply | bioenergy | 2035 | 4.7225 | Price¦Primary Energy¦Biomass
Downscaling[REMIND-MAgPIE 3.2-4.6] | Fragmented World | ZAF | Price¦Primary Energy¦Biomass | US$2010/GJ | Price¦Primary Energy¦Biomass | fuel_supply | bioenergy | 2040 | 5.3642 | Price¦Primary Energy¦Biomass
Downscaling[REMIND-MAgPIE 3.2-4.6] | Fragmented World | ZAF | Price¦Primary Energy¦Biomass | US$2010/GJ | Price¦Primary Energy¦Biomass | fuel_supply | bioenergy | 2045 | 6.1119 | Price¦Primary Energy¦Biomass
Downscaling[REMIND-MAgPIE 3.2-4.6] | Fragmented World | ZAF | Price¦Primary Energy¦Biomass | US$2010/GJ | Price¦Primary Energy¦Biomass | fuel_supply | bioenergy | 2050 | 7.5992 | Price¦Primary Energy¦Biomass
Downscaling[REMIND-MAgPIE 3.2-4.6] | Fragmented World | ZAF | Price¦Primary Energy¦Coal | US$2010/GJ | Price¦Primary Energy¦Coal | fuel_supply | coal | 2020 | 2.0344 | Price¦Primary Energy¦Coal
Downscaling[REMIND-MAgPIE 3.2-4.6] | Fragmented World | ZAF | Price¦Primary Energy¦Coal | US$2010/GJ | Price¦Primary Energy¦Coal | fuel_supply | coal | 2025 | 2.2228 | Price¦Primary Energy¦Coal
Downscaling[REMIND-MAgPIE 3.2-4.6] | Fragmented World | ZAF | Price¦Primary Energy¦Coal | US$2010/GJ | Price¦Primary Energy¦Coal | fuel_supply | coal | 2030 | 2.2627 | Price¦Primary Energy¦Coal
Downscaling[REMIND-MAgPIE 3.2-4.6] | Fragmented World | ZAF | Price¦Primary Energy¦Coal | US$2010/GJ | Price¦Primary Energy¦Coal | fuel_supply | coal | 2035 | 2.2464 | Price¦Primary Energy¦Coal
Downscaling[REMIND-MAgPIE 3.2-4.6] | Fragmented World | ZAF | Price¦Primary Energy¦Coal | US$2010/GJ | Price¦Primary Energy¦Coal | fuel_supply | coal | 2040 | 2.1067 | Price¦Primary Energy¦Coal
Downscaling[REMIND-MAgPIE 3.2-4.6] | Fragmented World | ZAF | Price¦Primary Energy¦Coal | US$2010/GJ | Price¦Primary Energy¦Coal | fuel_supply | coal | 2045 | 2.0358 | Price¦Primary Energy¦Coal
Downscaling[REMIND-MAgPIE 3.2-4.6] | Fragmented World | ZAF | Price¦Primary Energy¦Coal | US$2010/GJ | Price¦Primary Energy¦Coal | fuel_supply | coal | 2050 | 2.4772 | Price¦Primary Energy¦Coal
Downscaling[REMIND-MAgPIE 3.2-4.6] | Fragmented World | ZAF | Price¦Primary Energy¦Gas | US$2010/GJ | Price¦Primary Energy¦Gas | fuel_supply | gas | 2020 | 3.9711 | Price¦Primary Energy¦Gas
Downscaling[REMIND-MAgPIE 3.2-4.6] | Fragmented World | ZAF | Price¦Primary Energy¦Gas | US$2010/GJ | Price¦Primary Energy¦Gas | fuel_supply | gas | 2025 | 4.6647 | Price¦Primary Energy¦Gas
Downscaling[REMIND-MAgPIE 3.2-4.6] | Fragmented World | ZAF | Price¦Primary Energy¦Gas | US$2010/GJ | Price¦Primary Energy¦Gas | fuel_supply | gas | 2030 | 4.6303 | Price¦Primary Energy¦Gas
Downscaling[REMIND-MAgPIE 3.2-4.6] | Fragmented World | ZAF | Price¦Primary Energy¦Gas | US$2010/GJ | Price¦Primary Energy¦Gas | fuel_supply | gas | 2035 | 4.854 | Price¦Primary Energy¦Gas
Downscaling[REMIND-MAgPIE 3.2-4.6] | Fragmented World | ZAF | Price¦Primary Energy¦Gas | US$2010/GJ | Price¦Primary Energy¦Gas | fuel_supply | gas | 2040 | 5.2447 | Price¦Primary Energy¦Gas
Downscaling[REMIND-MAgPIE 3.2-4.6] | Fragmented World | ZAF | Price¦Primary Energy¦Gas | US$2010/GJ | Price¦Primary Energy¦Gas | fuel_supply | gas | 2045 | 5.5672 | Price¦Primary Energy¦Gas
Downscaling[REMIND-MAgPIE 3.2-4.6] | Fragmented World | ZAF | Price¦Primary Energy¦Gas | US$2010/GJ | Price¦Primary Energy¦Gas | fuel_supply | gas | 2050 | 5.6393 | Price¦Primary Energy¦Gas
Downscaling[REMIND-MAgPIE 3.2-4.6] | Fragmented World | ZAF | Price¦Secondary Energy¦Liquids¦Oil | US$2010/GJ | Price¦Secondary Energy¦Liquids¦Oil | fuel_supply | oil | 2020 | 65.1894 | Price¦Secondary Energy¦Liquids¦Oil
Downscaling[REMIND-MAgPIE 3.2-4.6] | Fragmented World | ZAF | Price¦Secondary Energy¦Liquids¦Oil | US$2010/GJ | Price¦Secondary Energy¦Liquids¦Oil | fuel_supply | oil | 2025 | 72.3775 | Price¦Secondary Energy¦Liquids¦Oil
Downscaling[REMIND-MAgPIE 3.2-4.6] | Fragmented World | ZAF | Price¦Secondary Energy¦Liquids¦Oil | US$2010/GJ | Price¦Secondary Energy¦Liquids¦Oil | fuel_supply | oil | 2030 | 82.7715 | Price¦Secondary Energy¦Liquids¦Oil
Downscaling[REMIND-MAgPIE 3.2-4.6] | Fragmented World | ZAF | Price¦Secondary Energy¦Liquids¦Oil | US$2010/GJ | Price¦Secondary Energy¦Liquids¦Oil | fuel_supply | oil | 2035 | 81.6904 | Price¦Secondary Energy¦Liquids¦Oil
Downscaling[REMIND-MAgPIE 3.2-4.6] | Fragmented World | ZAF | Price¦Secondary Energy¦Liquids¦Oil | US$2010/GJ | Price¦Secondary Energy¦Liquids¦Oil | fuel_supply | oil | 2040 | 91.0219 | Price¦Secondary Energy¦Liquids¦Oil
Downscaling[REMIND-MAgPIE 3.2-4.6] | Fragmented World | ZAF | Price¦Secondary Energy¦Liquids¦Oil | US$2010/GJ | Price¦Secondary Energy¦Liquids¦Oil | fuel_supply | oil | 2045 | 99.7223 | Price¦Secondary Energy¦Liquids¦Oil
Downscaling[REMIND-MAgPIE 3.2-4.6] | Fragmented World | ZAF | Price¦Secondary Energy¦Liquids¦Oil | US$2010/GJ | Price¦Secondary Energy¦Liquids¦Oil | fuel_supply | oil | 2050 | 106.0673 | Price¦Secondary Energy¦Liquids¦Oil
Downscaling[REMIND-MAgPIE 3.2-4.6] | Fragmented World | ZAF | Emissions¦CO2 | Mt CO2/yr | Emissions¦CO2 | scenarios - CO2 abatement | CO2 | 2020 | 466.461 | Emissions¦CO2
Downscaling[REMIND-MAgPIE 3.2-4.6] | Fragmented World | ZAF | Emissions¦CO2 | Mt CO2/yr | Emissions¦CO2 | scenarios - CO2 abatement | CO2 | 2025 | 385.4863 | Emissions¦CO2
Downscaling[REMIND-MAgPIE 3.2-4.6] | Fragmented World | ZAF | Emissions¦CO2 | Mt CO2/yr | Emissions¦CO2 | scenarios - CO2 abatement | CO2 | 2030 | 434.4321 | Emissions¦CO2
Downscaling[REMIND-MAgPIE 3.2-4.6] | Fragmented World | ZAF | Emissions¦CO2 | Mt CO2/yr | Emissions¦CO2 | scenarios - CO2 abatement | CO2 | 2035 | 380.3873 | Emissions¦CO2
Downscaling[REMIND-MAgPIE 3.2-4.6] | Fragmented World | ZAF | Emissions¦CO2 | Mt CO2/yr | Emissions¦CO2 | scenarios - CO2 abatement | CO2 | 2040 | 335.5523 | Emissions¦CO2
Downscaling[REMIND-MAgPIE 3.2-4.6] | Fragmented World | ZAF | Emissions¦CO2 | Mt CO2/yr | Emissions¦CO2 | scenarios - CO2 abatement | CO2 | 2045 | 322.912 | Emissions¦CO2
Downscaling[REMIND-MAgPIE 3.2-4.6] | Fragmented World | ZAF | Emissions¦CO2 | Mt CO2/yr | Emissions¦CO2 | scenarios - CO2 abatement | CO2 | 2050 | 268.7407 | Emissions¦CO2
Downscaling[REMIND-MAgPIE 3.2-4.6] | Fragmented World | ZAF | Emissions¦CO2¦Energy | Mt CO2/yr | Emissions¦CO2¦Energy | scenarios - CO2 abatement | CO2 | 2020 | 393.5206 | Emissions¦CO2¦Energy
Downscaling[REMIND-MAgPIE 3.2-4.6] | Fragmented World | ZAF | Emissions¦CO2¦Energy | Mt CO2/yr | Emissions¦CO2¦Energy | scenarios - CO2 abatement | CO2 | 2025 | 319.3654 | Emissions¦CO2¦Energy
Downscaling[REMIND-MAgPIE 3.2-4.6] | Fragmented World | ZAF | Emissions¦CO2¦Energy | Mt CO2/yr | Emissions¦CO2¦Energy | scenarios - CO2 abatement | CO2 | 2030 | 369.5404 | Emissions¦CO2¦Energy
Downscaling[REMIND-MAgPIE 3.2-4.6] | Fragmented World | ZAF | Emissions¦CO2¦Energy | Mt CO2/yr | Emissions¦CO2¦Energy | scenarios - CO2 abatement | CO2 | 2035 | 322.209 | Emissions¦CO2¦Energy
Downscaling[REMIND-MAgPIE 3.2-4.6] | Fragmented World | ZAF | Emissions¦CO2¦Energy | Mt CO2/yr | Emissions¦CO2¦Energy | scenarios - CO2 abatement | CO2 | 2040 | 280.2995 | Emissions¦CO2¦Energy
Downscaling[REMIND-MAgPIE 3.2-4.6] | Fragmented World | ZAF | Emissions¦CO2¦Energy | Mt CO2/yr | Emissions¦CO2¦Energy | scenarios - CO2 abatement | CO2 | 2045 | 270.4343 | Emissions¦CO2¦Energy
Downscaling[REMIND-MAgPIE 3.2-4.6] | Fragmented World | ZAF | Emissions¦CO2¦Energy | Mt CO2/yr | Emissions¦CO2¦Energy | scenarios - CO2 abatement | CO2 | 2050 | 217.771 | Emissions¦CO2¦Energy
Downscaling[REMIND-MAgPIE 3.2-4.6] | Low demand | ZAF | Carbon Sequestration¦CCS | Mt CO2/yr | Carbon Sequestration¦CCS | CCS potential |  | 2020 | 0 | Carbon Sequestration¦CCS
Downscaling[REMIND-MAgPIE 3.2-4.6] | Low demand | ZAF | Carbon Sequestration¦CCS | Mt CO2/yr | Carbon Sequestration¦CCS | CCS potential |  | 2025 | 0 | Carbon Sequestration¦CCS
Downscaling[REMIND-MAgPIE 3.2-4.6] | Low demand | ZAF | Carbon Sequestration¦CCS | Mt CO2/yr | Carbon Sequestration¦CCS | CCS potential |  | 2030 | 0 | Carbon Sequestration¦CCS
Downscaling[REMIND-MAgPIE 3.2-4.6] | Low demand | ZAF | Carbon Sequestration¦CCS | Mt CO2/yr | Carbon Sequestration¦CCS | CCS potential |  | 2035 | 0.1546 | Carbon Sequestration¦CCS
Downscaling[REMIND-MAgPIE 3.2-4.6] | Low demand | ZAF | Carbon Sequestration¦CCS | Mt CO2/yr | Carbon Sequestration¦CCS | CCS potential |  | 2040 | 1.017 | Carbon Sequestration¦CCS
Downscaling[REMIND-MAgPIE 3.2-4.6] | Low demand | ZAF | Carbon Sequestration¦CCS | Mt CO2/yr | Carbon Sequestration¦CCS | CCS potential |  | 2045 | 2.4522 | Carbon Sequestration¦CCS
Downscaling[REMIND-MAgPIE 3.2-4.6] | Low demand | ZAF | Carbon Sequestration¦CCS | Mt CO2/yr | Carbon Sequestration¦CCS | CCS potential |  | 2050 | 4.9015 | Carbon Sequestration¦CCS
Downscaling[REMIND-MAgPIE 3.2-4.6] | Low demand | ZAF | Final Energy¦Industry¦Electricity | EJ/yr | Final Energy¦Industry¦Electricity | demand_projection | elc_industry | 2020 | 0.2536 | Final Energy¦Industry¦Electricity
Downscaling[REMIND-MAgPIE 3.2-4.6] | Low demand | ZAF | Final Energy¦Industry¦Electricity | EJ/yr | Final Energy¦Industry¦Electricity | demand_projection | elc_industry | 2025 | 0.1341 | Final Energy¦Industry¦Electricity
Downscaling[REMIND-MAgPIE 3.2-4.6] | Low demand | ZAF | Final Energy¦Industry¦Electricity | EJ/yr | Final Energy¦Industry¦Electricity | demand_projection | elc_industry | 2030 | 0.0694 | Final Energy¦Industry¦Electricity
Downscaling[REMIND-MAgPIE 3.2-4.6] | Low demand | ZAF | Final Energy¦Industry¦Electricity | EJ/yr | Final Energy¦Industry¦Electricity | demand_projection | elc_industry | 2035 | 0.0275 | Final Energy¦Industry¦Electricity
Downscaling[REMIND-MAgPIE 3.2-4.6] | Low demand | ZAF | Final Energy¦Industry¦Electricity | EJ/yr | Final Energy¦Industry¦Electricity | demand_projection | elc_industry | 2040 | 0.0081 | Final Energy¦Industry¦Electricity
Downscaling[REMIND-MAgPIE 3.2-4.6] | Low demand | ZAF | Final Energy¦Industry¦Electricity | EJ/yr | Final Energy¦Industry¦Electricity | demand_projection | elc_industry | 2045 | 0.0077 | Final Energy¦Industry¦Electricity
Downscaling[REMIND-MAgPIE 3.2-4.6] | Low demand | ZAF | Final Energy¦Industry¦Electricity | EJ/yr | Final Energy¦Industry¦Electricity | demand_projection | elc_industry | 2050 | 0.0074 | Final Energy¦Industry¦Electricity
Downscaling[REMIND-MAgPIE 3.2-4.6] | Low demand | ZAF | Final Energy¦Residential and Commercial¦Electricity | EJ/yr | Final Energy¦Residential and Commercial¦Electricity | demand_projection | elc_buildings | 2020 | 0.2965 | Final Energy¦Residential and Commercial¦Electricity
Downscaling[REMIND-MAgPIE 3.2-4.6] | Low demand | ZAF | Final Energy¦Residential and Commercial¦Electricity | EJ/yr | Final Energy¦Residential and Commercial¦Electricity | demand_projection | elc_buildings | 2025 | 0.3112 | Final Energy¦Residential and Commercial¦Electricity
Downscaling[REMIND-MAgPIE 3.2-4.6] | Low demand | ZAF | Final Energy¦Residential and Commercial¦Electricity | EJ/yr | Final Energy¦Residential and Commercial¦Electricity | demand_projection | elc_buildings | 2030 | 0.2979 | Final Energy¦Residential and Commercial¦Electricity
Downscaling[REMIND-MAgPIE 3.2-4.6] | Low demand | ZAF | Final Energy¦Residential and Commercial¦Electricity | EJ/yr | Final Energy¦Residential and Commercial¦Electricity | demand_projection | elc_buildings | 2035 | 0.3643 | Final Energy¦Residential and Commercial¦Electricity
Downscaling[REMIND-MAgPIE 3.2-4.6] | Low demand | ZAF | Final Energy¦Residential and Commercial¦Electricity | EJ/yr | Final Energy¦Residential and Commercial¦Electricity | demand_projection | elc_buildings | 2040 | 0.355 | Final Energy¦Residential and Commercial¦Electricity
Downscaling[REMIND-MAgPIE 3.2-4.6] | Low demand | ZAF | Final Energy¦Residential and Commercial¦Electricity | EJ/yr | Final Energy¦Residential and Commercial¦Electricity | demand_projection | elc_buildings | 2045 | 0.3505 | Final Energy¦Residential and Commercial¦Electricity
Downscaling[REMIND-MAgPIE 3.2-4.6] | Low demand | ZAF | Final Energy¦Residential and Commercial¦Electricity | EJ/yr | Final Energy¦Residential and Commercial¦Electricity | demand_projection | elc_buildings | 2050 | 0.3421 | Final Energy¦Residential and Commercial¦Electricity
Downscaling[REMIND-MAgPIE 3.2-4.6] | Low demand | ZAF | Final Energy¦Transportation¦Electricity | EJ/yr | Final Energy¦Transportation¦Electricity | demand_projection | elc_transport | 2020 | 0.0114 | Final Energy¦Transportation¦Electricity
Downscaling[REMIND-MAgPIE 3.2-4.6] | Low demand | ZAF | Final Energy¦Transportation¦Electricity | EJ/yr | Final Energy¦Transportation¦Electricity | demand_projection | elc_transport | 2025 | 0.0403 | Final Energy¦Transportation¦Electricity
Downscaling[REMIND-MAgPIE 3.2-4.6] | Low demand | ZAF | Final Energy¦Transportation¦Electricity | EJ/yr | Final Energy¦Transportation¦Electricity | demand_projection | elc_transport | 2030 | 0.1353 | Final Energy¦Transportation¦Electricity
Downscaling[REMIND-MAgPIE 3.2-4.6] | Low demand | ZAF | Final Energy¦Transportation¦Electricity | EJ/yr | Final Energy¦Transportation¦Electricity | demand_projection | elc_transport | 2035 | 0.189 | Final Energy¦Transportation¦Electricity
Downscaling[REMIND-MAgPIE 3.2-4.6] | Low demand | ZAF | Final Energy¦Transportation¦Electricity | EJ/yr | Final Energy¦Transportation¦Electricity | demand_projection | elc_transport | 2040 | 0.2115 | Final Energy¦Transportation¦Electricity
Downscaling[REMIND-MAgPIE 3.2-4.6] | Low demand | ZAF | Final Energy¦Transportation¦Electricity | EJ/yr | Final Energy¦Transportation¦Electricity | demand_projection | elc_transport | 2045 | 0.2084 | Final Energy¦Transportation¦Electricity
Downscaling[REMIND-MAgPIE 3.2-4.6] | Low demand | ZAF | Final Energy¦Transportation¦Electricity | EJ/yr | Final Energy¦Transportation¦Electricity | demand_projection | elc_transport | 2050 | 0.2068 | Final Energy¦Transportation¦Electricity
Downscaling[REMIND-MAgPIE 3.2-4.6] | Low demand | ZAF | Secondary Energy¦Hydrogen | EJ/yr | Secondary Energy¦Hydrogen | demand_projection | hydrogen_allsect | 2020 | 0.0006 | Secondary Energy¦Hydrogen
Downscaling[REMIND-MAgPIE 3.2-4.6] | Low demand | ZAF | Secondary Energy¦Hydrogen | EJ/yr | Secondary Energy¦Hydrogen | demand_projection | hydrogen_allsect | 2025 | 0.0029 | Secondary Energy¦Hydrogen
Downscaling[REMIND-MAgPIE 3.2-4.6] | Low demand | ZAF | Secondary Energy¦Hydrogen | EJ/yr | Secondary Energy¦Hydrogen | demand_projection | hydrogen_allsect | 2030 | 0.0024 | Secondary Energy¦Hydrogen
Downscaling[REMIND-MAgPIE 3.2-4.6] | Low demand | ZAF | Secondary Energy¦Hydrogen | EJ/yr | Secondary Energy¦Hydrogen | demand_projection | hydrogen_allsect | 2035 | 0.0032 | Secondary Energy¦Hydrogen
Downscaling[REMIND-MAgPIE 3.2-4.6] | Low demand | ZAF | Secondary Energy¦Hydrogen | EJ/yr | Secondary Energy¦Hydrogen | demand_projection | hydrogen_allsect | 2040 | 0.0051 | Secondary Energy¦Hydrogen
Downscaling[REMIND-MAgPIE 3.2-4.6] | Low demand | ZAF | Secondary Energy¦Hydrogen | EJ/yr | Secondary Energy¦Hydrogen | demand_projection | hydrogen_allsect | 2045 | 0.0094 | Secondary Energy¦Hydrogen
Downscaling[REMIND-MAgPIE 3.2-4.6] | Low demand | ZAF | Secondary Energy¦Hydrogen | EJ/yr | Secondary Energy¦Hydrogen | demand_projection | hydrogen_allsect | 2050 | 0.0172 | Secondary Energy¦Hydrogen
Downscaling[REMIND-MAgPIE 3.2-4.6] | Low demand | ZAF | Secondary Energy¦Electricity¦Coal | EJ/yr | Secondary Energy¦Electricity¦Coal | elec_co2 |  | 2020 | 0.6503 | Secondary Energy¦Electricity¦Coal | 94
Downscaling[REMIND-MAgPIE 3.2-4.6] | Low demand | ZAF | Secondary Energy¦Electricity¦Coal | EJ/yr | Secondary Energy¦Electricity¦Coal | elec_co2 |  | 2025 | 0.3019 | Secondary Energy¦Electricity¦Coal | 94
Downscaling[REMIND-MAgPIE 3.2-4.6] | Low demand | ZAF | Secondary Energy¦Electricity¦Coal | EJ/yr | Secondary Energy¦Electricity¦Coal | elec_co2 |  | 2030 | 0.0367 | Secondary Energy¦Electricity¦Coal | 94
Downscaling[REMIND-MAgPIE 3.2-4.6] | Low demand | ZAF | Secondary Energy¦Electricity¦Coal | EJ/yr | Secondary Energy¦Electricity¦Coal | elec_co2 |  | 2035 | 0.0003 | Secondary Energy¦Electricity¦Coal | 94
Downscaling[REMIND-MAgPIE 3.2-4.6] | Low demand | ZAF | Secondary Energy¦Electricity¦Coal | EJ/yr | Secondary Energy¦Electricity¦Coal | elec_co2 |  | 2040 | 0.0002 | Secondary Energy¦Electricity¦Coal | 94
Downscaling[REMIND-MAgPIE 3.2-4.6] | Low demand | ZAF | Secondary Energy¦Electricity¦Coal | EJ/yr | Secondary Energy¦Electricity¦Coal | elec_co2 |  | 2045 | 0.0001 | Secondary Energy¦Electricity¦Coal | 94
Downscaling[REMIND-MAgPIE 3.2-4.6] | Low demand | ZAF | Secondary Energy¦Electricity¦Coal | EJ/yr | Secondary Energy¦Electricity¦Coal | elec_co2 |  | 2050 | 0 | Secondary Energy¦Electricity¦Coal | 94
Downscaling[REMIND-MAgPIE 3.2-4.6] | Low demand | ZAF | Secondary Energy¦Electricity¦Gas | EJ/yr | Secondary Energy¦Electricity¦Gas | elec_co2 |  | 2020 | 0.0727 | Secondary Energy¦Electricity¦Gas | 55
Downscaling[REMIND-MAgPIE 3.2-4.6] | Low demand | ZAF | Secondary Energy¦Electricity¦Gas | EJ/yr | Secondary Energy¦Electricity¦Gas | elec_co2 |  | 2025 | 0.1389 | Secondary Energy¦Electricity¦Gas | 55
Downscaling[REMIND-MAgPIE 3.2-4.6] | Low demand | ZAF | Secondary Energy¦Electricity¦Gas | EJ/yr | Secondary Energy¦Electricity¦Gas | elec_co2 |  | 2030 | 0.0667 | Secondary Energy¦Electricity¦Gas | 55
Downscaling[REMIND-MAgPIE 3.2-4.6] | Low demand | ZAF | Secondary Energy¦Electricity¦Gas | EJ/yr | Secondary Energy¦Electricity¦Gas | elec_co2 |  | 2035 | 0.0089 | Secondary Energy¦Electricity¦Gas | 55
Downscaling[REMIND-MAgPIE 3.2-4.6] | Low demand | ZAF | Secondary Energy¦Electricity¦Gas | EJ/yr | Secondary Energy¦Electricity¦Gas | elec_co2 |  | 2040 | 0.0021 | Secondary Energy¦Electricity¦Gas | 55
Downscaling[REMIND-MAgPIE 3.2-4.6] | Low demand | ZAF | Secondary Energy¦Electricity¦Gas | EJ/yr | Secondary Energy¦Electricity¦Gas | elec_co2 |  | 2045 | 0.0001 | Secondary Energy¦Electricity¦Gas | 55
Downscaling[REMIND-MAgPIE 3.2-4.6] | Low demand | ZAF | Secondary Energy¦Electricity¦Gas | EJ/yr | Secondary Energy¦Electricity¦Gas | elec_co2 |  | 2050 | 0.0001 | Secondary Energy¦Electricity¦Gas | 55
Downscaling[REMIND-MAgPIE 3.2-4.6] | Low demand | ZAF | Secondary Energy¦Electricity¦Oil | EJ/yr | Secondary Energy¦Electricity¦Oil | elec_co2 |  | 2020 | 0.0008 | Secondary Energy¦Electricity¦Oil | 70
Downscaling[REMIND-MAgPIE 3.2-4.6] | Low demand | ZAF | Secondary Energy¦Electricity¦Oil | EJ/yr | Secondary Energy¦Electricity¦Oil | elec_co2 |  | 2025 | 0.0013 | Secondary Energy¦Electricity¦Oil | 70
Downscaling[REMIND-MAgPIE 3.2-4.6] | Low demand | ZAF | Secondary Energy¦Electricity¦Oil | EJ/yr | Secondary Energy¦Electricity¦Oil | elec_co2 |  | 2030 | 0.0008 | Secondary Energy¦Electricity¦Oil | 70
Downscaling[REMIND-MAgPIE 3.2-4.6] | Low demand | ZAF | Secondary Energy¦Electricity¦Oil | EJ/yr | Secondary Energy¦Electricity¦Oil | elec_co2 |  | 2035 | 0 | Secondary Energy¦Electricity¦Oil | 70
Downscaling[REMIND-MAgPIE 3.2-4.6] | Low demand | ZAF | Secondary Energy¦Electricity¦Oil | EJ/yr | Secondary Energy¦Electricity¦Oil | elec_co2 |  | 2040 | 0 | Secondary Energy¦Electricity¦Oil | 70
Downscaling[REMIND-MAgPIE 3.2-4.6] | Low demand | ZAF | Secondary Energy¦Electricity¦Oil | EJ/yr | Secondary Energy¦Electricity¦Oil | elec_co2 |  | 2045 | 0 | Secondary Energy¦Electricity¦Oil | 70
Downscaling[REMIND-MAgPIE 3.2-4.6] | Low demand | ZAF | Secondary Energy¦Electricity¦Oil | EJ/yr | Secondary Energy¦Electricity¦Oil | elec_co2 |  | 2050 | 0 | Secondary Energy¦Electricity¦Oil | 70
Downscaling[REMIND-MAgPIE 3.2-4.6] | Low demand | ZAF | Price¦Primary Energy¦Biomass | US$2010/GJ | Price¦Primary Energy¦Biomass | fuel_supply | bioenergy | 2020 | 5.3799 | Price¦Primary Energy¦Biomass
Downscaling[REMIND-MAgPIE 3.2-4.6] | Low demand | ZAF | Price¦Primary Energy¦Biomass | US$2010/GJ | Price¦Primary Energy¦Biomass | fuel_supply | bioenergy | 2025 | 5.7569 | Price¦Primary Energy¦Biomass
Downscaling[REMIND-MAgPIE 3.2-4.6] | Low demand | ZAF | Price¦Primary Energy¦Biomass | US$2010/GJ | Price¦Primary Energy¦Biomass | fuel_supply | bioenergy | 2030 | 5.1041 | Price¦Primary Energy¦Biomass
Downscaling[REMIND-MAgPIE 3.2-4.6] | Low demand | ZAF | Price¦Primary Energy¦Biomass | US$2010/GJ | Price¦Primary Energy¦Biomass | fuel_supply | bioenergy | 2035 | 7.4521 | Price¦Primary Energy¦Biomass
Downscaling[REMIND-MAgPIE 3.2-4.6] | Low demand | ZAF | Price¦Primary Energy¦Biomass | US$2010/GJ | Price¦Primary Energy¦Biomass | fuel_supply | bioenergy | 2040 | 8.4009 | Price¦Primary Energy¦Biomass
Downscaling[REMIND-MAgPIE 3.2-4.6] | Low demand | ZAF | Price¦Primary Energy¦Biomass | US$2010/GJ | Price¦Primary Energy¦Biomass | fuel_supply | bioenergy | 2045 | 10.0685 | Price¦Primary Energy¦Biomass
Downscaling[REMIND-MAgPIE 3.2-4.6] | Low demand | ZAF | Price¦Primary Energy¦Biomass | US$2010/GJ | Price¦Primary Energy¦Biomass | fuel_supply | bioenergy | 2050 | 12.7988 | Price¦Primary Energy¦Biomass
Downscaling[REMIND-MAgPIE 3.2-4.6] | Low demand | ZAF | Price¦Primary Energy¦Coal | US$2010/GJ | Price¦Primary Energy¦Coal | fuel_supply | coal | 2020 | 2.0344 | Price¦Primary Energy¦Coal
Downscaling[REMIND-MAgPIE 3.2-4.6] | Low demand | ZAF | Price¦Primary Energy¦Coal | US$2010/GJ | Price¦Primary Energy¦Coal | fuel_supply | coal | 2025 | 2.3285 | Price¦Primary Energy¦Coal
Downscaling[REMIND-MAgPIE 3.2-4.6] | Low demand | ZAF | Price¦Primary Energy¦Coal | US$2010/GJ | Price¦Primary Energy¦Coal | fuel_supply | coal | 2030 | 1.6288 | Price¦Primary Energy¦Coal
Downscaling[REMIND-MAgPIE 3.2-4.6] | Low demand | ZAF | Price¦Primary Energy¦Coal | US$2010/GJ | Price¦Primary Energy¦Coal | fuel_supply | coal | 2035 | 1.2207 | Price¦Primary Energy¦Coal
Downscaling[REMIND-MAgPIE 3.2-4.6] | Low demand | ZAF | Price¦Primary Energy¦Coal | US$2010/GJ | Price¦Primary Energy¦Coal | fuel_supply | coal | 2040 | 1.2602 | Price¦Primary Energy¦Coal
Downscaling[REMIND-MAgPIE 3.2-4.6] | Low demand | ZAF | Price¦Primary Energy¦Coal | US$2010/GJ | Price¦Primary Energy¦Coal | fuel_supply | coal | 2045 | 1.1936 | Price¦Primary Energy¦Coal
Downscaling[REMIND-MAgPIE 3.2-4.6] | Low demand | ZAF | Price¦Primary Energy¦Coal | US$2010/GJ | Price¦Primary Energy¦Coal | fuel_supply | coal | 2050 | 1.557 | Price¦Primary Energy¦Coal
Downscaling[REMIND-MAgPIE 3.2-4.6] | Low demand | ZAF | Price¦Primary Energy¦Gas | US$2010/GJ | Price¦Primary Energy¦Gas | fuel_supply | gas | 2020 | 3.9711 | Price¦Primary Energy¦Gas
Downscaling[REMIND-MAgPIE 3.2-4.6] | Low demand | ZAF | Price¦Primary Energy¦Gas | US$2010/GJ | Price¦Primary Energy¦Gas | fuel_supply | gas | 2025 | 4.6568 | Price¦Primary Energy¦Gas
Downscaling[REMIND-MAgPIE 3.2-4.6] | Low demand | ZAF | Price¦Primary Energy¦Gas | US$2010/GJ | Price¦Primary Energy¦Gas | fuel_supply | gas | 2030 | 4.3352 | Price¦Primary Energy¦Gas
Downscaling[REMIND-MAgPIE 3.2-4.6] | Low demand | ZAF | Price¦Primary Energy¦Gas | US$2010/GJ | Price¦Primary Energy¦Gas | fuel_supply | gas | 2035 | 5.2357 | Price¦Primary Energy¦Gas
Downscaling[REMIND-MAgPIE 3.2-4.6] | Low demand | ZAF | Price¦Primary Energy¦Gas | US$2010/GJ | Price¦Primary Energy¦Gas | fuel_supply | gas | 2040 | 4.7106 | Price¦Primary Energy¦Gas
Downscaling[REMIND-MAgPIE 3.2-4.6] | Low demand | ZAF | Price¦Primary Energy¦Gas | US$2010/GJ | Price¦Primary Energy¦Gas | fuel_supply | gas | 2045 | 4.1262 | Price¦Primary Energy¦Gas
Downscaling[REMIND-MAgPIE 3.2-4.6] | Low demand | ZAF | Price¦Primary Energy¦Gas | US$2010/GJ | Price¦Primary Energy¦Gas | fuel_supply | gas | 2050 | 4.1033 | Price¦Primary Energy¦Gas
Downscaling[REMIND-MAgPIE 3.2-4.6] | Low demand | ZAF | Price¦Secondary Energy¦Liquids¦Oil | US$2010/GJ | Price¦Secondary Energy¦Liquids¦Oil | fuel_supply | oil | 2020 | 65.1894 | Price¦Secondary Energy¦Liquids¦Oil
Downscaling[REMIND-MAgPIE 3.2-4.6] | Low demand | ZAF | Price¦Secondary Energy¦Liquids¦Oil | US$2010/GJ | Price¦Secondary Energy¦Liquids¦Oil | fuel_supply | oil | 2025 | 58.8021 | Price¦Secondary Energy¦Liquids¦Oil
Downscaling[REMIND-MAgPIE 3.2-4.6] | Low demand | ZAF | Price¦Secondary Energy¦Liquids¦Oil | US$2010/GJ | Price¦Secondary Energy¦Liquids¦Oil | fuel_supply | oil | 2030 | 68.1226 | Price¦Secondary Energy¦Liquids¦Oil
Downscaling[REMIND-MAgPIE 3.2-4.6] | Low demand | ZAF | Price¦Secondary Energy¦Liquids¦Oil | US$2010/GJ | Price¦Secondary Energy¦Liquids¦Oil | fuel_supply | oil | 2035 | 74.6351 | Price¦Secondary Energy¦Liquids¦Oil
Downscaling[REMIND-MAgPIE 3.2-4.6] | Low demand | ZAF | Price¦Secondary Energy¦Liquids¦Oil | US$2010/GJ | Price¦Secondary Energy¦Liquids¦Oil | fuel_supply | oil | 2040 | 83.3897 | Price¦Secondary Energy¦Liquids¦Oil
Downscaling[REMIND-MAgPIE 3.2-4.6] | Low demand | ZAF | Price¦Secondary Energy¦Liquids¦Oil | US$2010/GJ | Price¦Secondary Energy¦Liquids¦Oil | fuel_supply | oil | 2045 | 82.1116 | Price¦Secondary Energy¦Liquids¦Oil
Downscaling[REMIND-MAgPIE 3.2-4.6] | Low demand | ZAF | Price¦Secondary Energy¦Liquids¦Oil | US$2010/GJ | Price¦Secondary Energy¦Liquids¦Oil | fuel_supply | oil | 2050 | 73.9844 | Price¦Secondary Energy¦Liquids¦Oil
Downscaling[REMIND-MAgPIE 3.2-4.6] | Low demand | ZAF | Emissions¦CO2 | Mt CO2/yr | Emissions¦CO2 | scenarios - CO2 abatement | CO2 | 2020 | 457.4318 | Emissions¦CO2
Downscaling[REMIND-MAgPIE 3.2-4.6] | Low demand | ZAF | Emissions¦CO2 | Mt CO2/yr | Emissions¦CO2 | scenarios - CO2 abatement | CO2 | 2025 | 354.8401 | Emissions¦CO2
Downscaling[REMIND-MAgPIE 3.2-4.6] | Low demand | ZAF | Emissions¦CO2 | Mt CO2/yr | Emissions¦CO2 | scenarios - CO2 abatement | CO2 | 2030 | 192.2988 | Emissions¦CO2
Downscaling[REMIND-MAgPIE 3.2-4.6] | Low demand | ZAF | Emissions¦CO2 | Mt CO2/yr | Emissions¦CO2 | scenarios - CO2 abatement | CO2 | 2035 | 95.9716 | Emissions¦CO2
Downscaling[REMIND-MAgPIE 3.2-4.6] | Low demand | ZAF | Emissions¦CO2 | Mt CO2/yr | Emissions¦CO2 | scenarios - CO2 abatement | CO2 | 2040 | 68.4131 | Emissions¦CO2
Downscaling[REMIND-MAgPIE 3.2-4.6] | Low demand | ZAF | Emissions¦CO2 | Mt CO2/yr | Emissions¦CO2 | scenarios - CO2 abatement | CO2 | 2045 | 54.9437 | Emissions¦CO2
Downscaling[REMIND-MAgPIE 3.2-4.6] | Low demand | ZAF | Emissions¦CO2 | Mt CO2/yr | Emissions¦CO2 | scenarios - CO2 abatement | CO2 | 2050 | 44.9655 | Emissions¦CO2
Downscaling[REMIND-MAgPIE 3.2-4.6] | Low demand | ZAF | Emissions¦CO2¦Energy | Mt CO2/yr | Emissions¦CO2¦Energy | scenarios - CO2 abatement | CO2 | 2020 | 385.2063 | Emissions¦CO2¦Energy
Downscaling[REMIND-MAgPIE 3.2-4.6] | Low demand | ZAF | Emissions¦CO2¦Energy | Mt CO2/yr | Emissions¦CO2¦Energy | scenarios - CO2 abatement | CO2 | 2025 | 297.3044 | Emissions¦CO2¦Energy
Downscaling[REMIND-MAgPIE 3.2-4.6] | Low demand | ZAF | Emissions¦CO2¦Energy | Mt CO2/yr | Emissions¦CO2¦Energy | scenarios - CO2 abatement | CO2 | 2030 | 141.6186 | Emissions¦CO2¦Energy
Downscaling[REMIND-MAgPIE 3.2-4.6] | Low demand | ZAF | Emissions¦CO2¦Energy | Mt CO2/yr | Emissions¦CO2¦Energy | scenarios - CO2 abatement | CO2 | 2035 | 50.7786 | Emissions¦CO2¦Energy
Downscaling[REMIND-MAgPIE 3.2-4.6] | Low demand | ZAF | Emissions¦CO2¦Energy | Mt CO2/yr | Emissions¦CO2¦Energy | scenarios - CO2 abatement | CO2 | 2040 | 26.5277 | Emissions¦CO2¦Energy
Downscaling[REMIND-MAgPIE 3.2-4.6] | Low demand | ZAF | Emissions¦CO2¦Energy | Mt CO2/yr | Emissions¦CO2¦Energy | scenarios - CO2 abatement | CO2 | 2045 | 16.837 | Emissions¦CO2¦Energy
Downscaling[REMIND-MAgPIE 3.2-4.6] | Low demand | ZAF | Emissions¦CO2¦Energy | Mt CO2/yr | Emissions¦CO2¦Energy | scenarios - CO2 abatement | CO2 | 2050 | 10.702 | Emissions¦CO2¦Energy
Downscaling[REMIND-MAgPIE 3.2-4.6] | Nationally Determined Contributions (NDCs) | ZAF | Carbon Sequestration¦CCS | Mt CO2/yr | Carbon Sequestration¦CCS | CCS potential |  | 2020 | 0 | Carbon Sequestration¦CCS
Downscaling[REMIND-MAgPIE 3.2-4.6] | Nationally Determined Contributions (NDCs) | ZAF | Carbon Sequestration¦CCS | Mt CO2/yr | Carbon Sequestration¦CCS | CCS potential |  | 2025 | 0 | Carbon Sequestration¦CCS
Downscaling[REMIND-MAgPIE 3.2-4.6] | Nationally Determined Contributions (NDCs) | ZAF | Carbon Sequestration¦CCS | Mt CO2/yr | Carbon Sequestration¦CCS | CCS potential |  | 2030 | 0 | Carbon Sequestration¦CCS
Downscaling[REMIND-MAgPIE 3.2-4.6] | Nationally Determined Contributions (NDCs) | ZAF | Carbon Sequestration¦CCS | Mt CO2/yr | Carbon Sequestration¦CCS | CCS potential |  | 2035 | 0.0067 | Carbon Sequestration¦CCS
Downscaling[REMIND-MAgPIE 3.2-4.6] | Nationally Determined Contributions (NDCs) | ZAF | Carbon Sequestration¦CCS | Mt CO2/yr | Carbon Sequestration¦CCS | CCS potential |  | 2040 | 0.0138 | Carbon Sequestration¦CCS
Downscaling[REMIND-MAgPIE 3.2-4.6] | Nationally Determined Contributions (NDCs) | ZAF | Carbon Sequestration¦CCS | Mt CO2/yr | Carbon Sequestration¦CCS | CCS potential |  | 2045 | 0.7698 | Carbon Sequestration¦CCS
Downscaling[REMIND-MAgPIE 3.2-4.6] | Nationally Determined Contributions (NDCs) | ZAF | Carbon Sequestration¦CCS | Mt CO2/yr | Carbon Sequestration¦CCS | CCS potential |  | 2050 | 0.9422 | Carbon Sequestration¦CCS
Downscaling[REMIND-MAgPIE 3.2-4.6] | Nationally Determined Contributions (NDCs) | ZAF | Final Energy¦Industry¦Electricity | EJ/yr | Final Energy¦Industry¦Electricity | demand_projection | elc_industry | 2020 | 0.3053 | Final Energy¦Industry¦Electricity
Downscaling[REMIND-MAgPIE 3.2-4.6] | Nationally Determined Contributions (NDCs) | ZAF | Final Energy¦Industry¦Electricity | EJ/yr | Final Energy¦Industry¦Electricity | demand_projection | elc_industry | 2025 | 0.2613 | Final Energy¦Industry¦Electricity
Downscaling[REMIND-MAgPIE 3.2-4.6] | Nationally Determined Contributions (NDCs) | ZAF | Final Energy¦Industry¦Electricity | EJ/yr | Final Energy¦Industry¦Electricity | demand_projection | elc_industry | 2030 | 0.2772 | Final Energy¦Industry¦Electricity
Downscaling[REMIND-MAgPIE 3.2-4.6] | Nationally Determined Contributions (NDCs) | ZAF | Final Energy¦Industry¦Electricity | EJ/yr | Final Energy¦Industry¦Electricity | demand_projection | elc_industry | 2035 | 0.2961 | Final Energy¦Industry¦Electricity
Downscaling[REMIND-MAgPIE 3.2-4.6] | Nationally Determined Contributions (NDCs) | ZAF | Final Energy¦Industry¦Electricity | EJ/yr | Final Energy¦Industry¦Electricity | demand_projection | elc_industry | 2040 | 0.2882 | Final Energy¦Industry¦Electricity
Downscaling[REMIND-MAgPIE 3.2-4.6] | Nationally Determined Contributions (NDCs) | ZAF | Final Energy¦Industry¦Electricity | EJ/yr | Final Energy¦Industry¦Electricity | demand_projection | elc_industry | 2045 | 0.3166 | Final Energy¦Industry¦Electricity
Downscaling[REMIND-MAgPIE 3.2-4.6] | Nationally Determined Contributions (NDCs) | ZAF | Final Energy¦Industry¦Electricity | EJ/yr | Final Energy¦Industry¦Electricity | demand_projection | elc_industry | 2050 | 0.3565 | Final Energy¦Industry¦Electricity
Downscaling[REMIND-MAgPIE 3.2-4.6] | Nationally Determined Contributions (NDCs) | ZAF | Final Energy¦Residential and Commercial¦Electricity | EJ/yr | Final Energy¦Residential and Commercial¦Electricity | demand_projection | elc_buildings | 2020 | 0.2756 | Final Energy¦Residential and Commercial¦Electricity
Downscaling[REMIND-MAgPIE 3.2-4.6] | Nationally Determined Contributions (NDCs) | ZAF | Final Energy¦Residential and Commercial¦Electricity | EJ/yr | Final Energy¦Residential and Commercial¦Electricity | demand_projection | elc_buildings | 2025 | 0.2651 | Final Energy¦Residential and Commercial¦Electricity
Downscaling[REMIND-MAgPIE 3.2-4.6] | Nationally Determined Contributions (NDCs) | ZAF | Final Energy¦Residential and Commercial¦Electricity | EJ/yr | Final Energy¦Residential and Commercial¦Electricity | demand_projection | elc_buildings | 2030 | 0.3123 | Final Energy¦Residential and Commercial¦Electricity
Downscaling[REMIND-MAgPIE 3.2-4.6] | Nationally Determined Contributions (NDCs) | ZAF | Final Energy¦Residential and Commercial¦Electricity | EJ/yr | Final Energy¦Residential and Commercial¦Electricity | demand_projection | elc_buildings | 2035 | 0.4291 | Final Energy¦Residential and Commercial¦Electricity
Downscaling[REMIND-MAgPIE 3.2-4.6] | Nationally Determined Contributions (NDCs) | ZAF | Final Energy¦Residential and Commercial¦Electricity | EJ/yr | Final Energy¦Residential and Commercial¦Electricity | demand_projection | elc_buildings | 2040 | 0.5198 | Final Energy¦Residential and Commercial¦Electricity
Downscaling[REMIND-MAgPIE 3.2-4.6] | Nationally Determined Contributions (NDCs) | ZAF | Final Energy¦Residential and Commercial¦Electricity | EJ/yr | Final Energy¦Residential and Commercial¦Electricity | demand_projection | elc_buildings | 2045 | 0.5887 | Final Energy¦Residential and Commercial¦Electricity
Downscaling[REMIND-MAgPIE 3.2-4.6] | Nationally Determined Contributions (NDCs) | ZAF | Final Energy¦Residential and Commercial¦Electricity | EJ/yr | Final Energy¦Residential and Commercial¦Electricity | demand_projection | elc_buildings | 2050 | 0.6589 | Final Energy¦Residential and Commercial¦Electricity
Downscaling[REMIND-MAgPIE 3.2-4.6] | Nationally Determined Contributions (NDCs) | ZAF | Final Energy¦Transportation¦Electricity | EJ/yr | Final Energy¦Transportation¦Electricity | demand_projection | elc_transport | 2020 | 0.0108 | Final Energy¦Transportation¦Electricity
Downscaling[REMIND-MAgPIE 3.2-4.6] | Nationally Determined Contributions (NDCs) | ZAF | Final Energy¦Transportation¦Electricity | EJ/yr | Final Energy¦Transportation¦Electricity | demand_projection | elc_transport | 2025 | 0.0463 | Final Energy¦Transportation¦Electricity
Downscaling[REMIND-MAgPIE 3.2-4.6] | Nationally Determined Contributions (NDCs) | ZAF | Final Energy¦Transportation¦Electricity | EJ/yr | Final Energy¦Transportation¦Electricity | demand_projection | elc_transport | 2030 | 0.16 | Final Energy¦Transportation¦Electricity
Downscaling[REMIND-MAgPIE 3.2-4.6] | Nationally Determined Contributions (NDCs) | ZAF | Final Energy¦Transportation¦Electricity | EJ/yr | Final Energy¦Transportation¦Electricity | demand_projection | elc_transport | 2035 | 0.2563 | Final Energy¦Transportation¦Electricity
Downscaling[REMIND-MAgPIE 3.2-4.6] | Nationally Determined Contributions (NDCs) | ZAF | Final Energy¦Transportation¦Electricity | EJ/yr | Final Energy¦Transportation¦Electricity | demand_projection | elc_transport | 2040 | 0.3462 | Final Energy¦Transportation¦Electricity
Downscaling[REMIND-MAgPIE 3.2-4.6] | Nationally Determined Contributions (NDCs) | ZAF | Final Energy¦Transportation¦Electricity | EJ/yr | Final Energy¦Transportation¦Electricity | demand_projection | elc_transport | 2045 | 0.4002 | Final Energy¦Transportation¦Electricity
Downscaling[REMIND-MAgPIE 3.2-4.6] | Nationally Determined Contributions (NDCs) | ZAF | Final Energy¦Transportation¦Electricity | EJ/yr | Final Energy¦Transportation¦Electricity | demand_projection | elc_transport | 2050 | 0.4605 | Final Energy¦Transportation¦Electricity
Downscaling[REMIND-MAgPIE 3.2-4.6] | Nationally Determined Contributions (NDCs) | ZAF | Secondary Energy¦Hydrogen | EJ/yr | Secondary Energy¦Hydrogen | demand_projection | hydrogen_allsect | 2020 | 0.0006 | Secondary Energy¦Hydrogen
Downscaling[REMIND-MAgPIE 3.2-4.6] | Nationally Determined Contributions (NDCs) | ZAF | Secondary Energy¦Hydrogen | EJ/yr | Secondary Energy¦Hydrogen | demand_projection | hydrogen_allsect | 2025 | 0.0041 | Secondary Energy¦Hydrogen
Downscaling[REMIND-MAgPIE 3.2-4.6] | Nationally Determined Contributions (NDCs) | ZAF | Secondary Energy¦Hydrogen | EJ/yr | Secondary Energy¦Hydrogen | demand_projection | hydrogen_allsect | 2030 | 0.0076 | Secondary Energy¦Hydrogen
Downscaling[REMIND-MAgPIE 3.2-4.6] | Nationally Determined Contributions (NDCs) | ZAF | Secondary Energy¦Hydrogen | EJ/yr | Secondary Energy¦Hydrogen | demand_projection | hydrogen_allsect | 2035 | 0.01 | Secondary Energy¦Hydrogen
Downscaling[REMIND-MAgPIE 3.2-4.6] | Nationally Determined Contributions (NDCs) | ZAF | Secondary Energy¦Hydrogen | EJ/yr | Secondary Energy¦Hydrogen | demand_projection | hydrogen_allsect | 2040 | 0.0175 | Secondary Energy¦Hydrogen
Downscaling[REMIND-MAgPIE 3.2-4.6] | Nationally Determined Contributions (NDCs) | ZAF | Secondary Energy¦Hydrogen | EJ/yr | Secondary Energy¦Hydrogen | demand_projection | hydrogen_allsect | 2045 | 0.0436 | Secondary Energy¦Hydrogen
Downscaling[REMIND-MAgPIE 3.2-4.6] | Nationally Determined Contributions (NDCs) | ZAF | Secondary Energy¦Hydrogen | EJ/yr | Secondary Energy¦Hydrogen | demand_projection | hydrogen_allsect | 2050 | 0.1067 | Secondary Energy¦Hydrogen
Downscaling[REMIND-MAgPIE 3.2-4.6] | Nationally Determined Contributions (NDCs) | ZAF | Secondary Energy¦Electricity¦Coal | EJ/yr | Secondary Energy¦Electricity¦Coal | elec_co2 |  | 2020 | 0.6572 | Secondary Energy¦Electricity¦Coal | 94
Downscaling[REMIND-MAgPIE 3.2-4.6] | Nationally Determined Contributions (NDCs) | ZAF | Secondary Energy¦Electricity¦Coal | EJ/yr | Secondary Energy¦Electricity¦Coal | elec_co2 |  | 2025 | 0.3092 | Secondary Energy¦Electricity¦Coal | 94
Downscaling[REMIND-MAgPIE 3.2-4.6] | Nationally Determined Contributions (NDCs) | ZAF | Secondary Energy¦Electricity¦Coal | EJ/yr | Secondary Energy¦Electricity¦Coal | elec_co2 |  | 2030 | 0.1844 | Secondary Energy¦Electricity¦Coal | 94
Downscaling[REMIND-MAgPIE 3.2-4.6] | Nationally Determined Contributions (NDCs) | ZAF | Secondary Energy¦Electricity¦Coal | EJ/yr | Secondary Energy¦Electricity¦Coal | elec_co2 |  | 2035 | 0.0005 | Secondary Energy¦Electricity¦Coal | 94
Downscaling[REMIND-MAgPIE 3.2-4.6] | Nationally Determined Contributions (NDCs) | ZAF | Secondary Energy¦Electricity¦Coal | EJ/yr | Secondary Energy¦Electricity¦Coal | elec_co2 |  | 2040 | 0.0003 | Secondary Energy¦Electricity¦Coal | 94
Downscaling[REMIND-MAgPIE 3.2-4.6] | Nationally Determined Contributions (NDCs) | ZAF | Secondary Energy¦Electricity¦Coal | EJ/yr | Secondary Energy¦Electricity¦Coal | elec_co2 |  | 2045 | 0.0002 | Secondary Energy¦Electricity¦Coal | 94
Downscaling[REMIND-MAgPIE 3.2-4.6] | Nationally Determined Contributions (NDCs) | ZAF | Secondary Energy¦Electricity¦Coal | EJ/yr | Secondary Energy¦Electricity¦Coal | elec_co2 |  | 2050 | 0.0001 | Secondary Energy¦Electricity¦Coal | 94
Downscaling[REMIND-MAgPIE 3.2-4.6] | Nationally Determined Contributions (NDCs) | ZAF | Secondary Energy¦Electricity¦Gas | EJ/yr | Secondary Energy¦Electricity¦Gas | elec_co2 |  | 2020 | 0.0771 | Secondary Energy¦Electricity¦Gas | 55
Downscaling[REMIND-MAgPIE 3.2-4.6] | Nationally Determined Contributions (NDCs) | ZAF | Secondary Energy¦Electricity¦Gas | EJ/yr | Secondary Energy¦Electricity¦Gas | elec_co2 |  | 2025 | 0.165 | Secondary Energy¦Electricity¦Gas | 55
Downscaling[REMIND-MAgPIE 3.2-4.6] | Nationally Determined Contributions (NDCs) | ZAF | Secondary Energy¦Electricity¦Gas | EJ/yr | Secondary Energy¦Electricity¦Gas | elec_co2 |  | 2030 | 0.0703 | Secondary Energy¦Electricity¦Gas | 55
Downscaling[REMIND-MAgPIE 3.2-4.6] | Nationally Determined Contributions (NDCs) | ZAF | Secondary Energy¦Electricity¦Gas | EJ/yr | Secondary Energy¦Electricity¦Gas | elec_co2 |  | 2035 | 0.0381 | Secondary Energy¦Electricity¦Gas | 55
Downscaling[REMIND-MAgPIE 3.2-4.6] | Nationally Determined Contributions (NDCs) | ZAF | Secondary Energy¦Electricity¦Gas | EJ/yr | Secondary Energy¦Electricity¦Gas | elec_co2 |  | 2040 | 0.0152 | Secondary Energy¦Electricity¦Gas | 55
Downscaling[REMIND-MAgPIE 3.2-4.6] | Nationally Determined Contributions (NDCs) | ZAF | Secondary Energy¦Electricity¦Gas | EJ/yr | Secondary Energy¦Electricity¦Gas | elec_co2 |  | 2045 | 0.0057 | Secondary Energy¦Electricity¦Gas | 55
Downscaling[REMIND-MAgPIE 3.2-4.6] | Nationally Determined Contributions (NDCs) | ZAF | Secondary Energy¦Electricity¦Gas | EJ/yr | Secondary Energy¦Electricity¦Gas | elec_co2 |  | 2050 | 0.0051 | Secondary Energy¦Electricity¦Gas | 55
Downscaling[REMIND-MAgPIE 3.2-4.6] | Nationally Determined Contributions (NDCs) | ZAF | Secondary Energy¦Electricity¦Oil | EJ/yr | Secondary Energy¦Electricity¦Oil | elec_co2 |  | 2020 | 0.0008 | Secondary Energy¦Electricity¦Oil | 70
Downscaling[REMIND-MAgPIE 3.2-4.6] | Nationally Determined Contributions (NDCs) | ZAF | Secondary Energy¦Electricity¦Oil | EJ/yr | Secondary Energy¦Electricity¦Oil | elec_co2 |  | 2025 | 0.0017 | Secondary Energy¦Electricity¦Oil | 70
Downscaling[REMIND-MAgPIE 3.2-4.6] | Nationally Determined Contributions (NDCs) | ZAF | Secondary Energy¦Electricity¦Oil | EJ/yr | Secondary Energy¦Electricity¦Oil | elec_co2 |  | 2030 | 0.0007 | Secondary Energy¦Electricity¦Oil | 70
Downscaling[REMIND-MAgPIE 3.2-4.6] | Nationally Determined Contributions (NDCs) | ZAF | Secondary Energy¦Electricity¦Oil | EJ/yr | Secondary Energy¦Electricity¦Oil | elec_co2 |  | 2035 | 0 | Secondary Energy¦Electricity¦Oil | 70
Downscaling[REMIND-MAgPIE 3.2-4.6] | Nationally Determined Contributions (NDCs) | ZAF | Secondary Energy¦Electricity¦Oil | EJ/yr | Secondary Energy¦Electricity¦Oil | elec_co2 |  | 2040 | 0 | Secondary Energy¦Electricity¦Oil | 70
Downscaling[REMIND-MAgPIE 3.2-4.6] | Nationally Determined Contributions (NDCs) | ZAF | Secondary Energy¦Electricity¦Oil | EJ/yr | Secondary Energy¦Electricity¦Oil | elec_co2 |  | 2045 | 0 | Secondary Energy¦Electricity¦Oil | 70
Downscaling[REMIND-MAgPIE 3.2-4.6] | Nationally Determined Contributions (NDCs) | ZAF | Secondary Energy¦Electricity¦Oil | EJ/yr | Secondary Energy¦Electricity¦Oil | elec_co2 |  | 2050 | 0 | Secondary Energy¦Electricity¦Oil | 70
Downscaling[REMIND-MAgPIE 3.2-4.6] | Nationally Determined Contributions (NDCs) | ZAF | Price¦Primary Energy¦Biomass | US$2010/GJ | Price¦Primary Energy¦Biomass | fuel_supply | bioenergy | 2020 | 5.3799 | Price¦Primary Energy¦Biomass
Downscaling[REMIND-MAgPIE 3.2-4.6] | Nationally Determined Contributions (NDCs) | ZAF | Price¦Primary Energy¦Biomass | US$2010/GJ | Price¦Primary Energy¦Biomass | fuel_supply | bioenergy | 2025 | 6.0409 | Price¦Primary Energy¦Biomass
Downscaling[REMIND-MAgPIE 3.2-4.6] | Nationally Determined Contributions (NDCs) | ZAF | Price¦Primary Energy¦Biomass | US$2010/GJ | Price¦Primary Energy¦Biomass | fuel_supply | bioenergy | 2030 | 5.8961 | Price¦Primary Energy¦Biomass
Downscaling[REMIND-MAgPIE 3.2-4.6] | Nationally Determined Contributions (NDCs) | ZAF | Price¦Primary Energy¦Biomass | US$2010/GJ | Price¦Primary Energy¦Biomass | fuel_supply | bioenergy | 2035 | 6.0401 | Price¦Primary Energy¦Biomass
Downscaling[REMIND-MAgPIE 3.2-4.6] | Nationally Determined Contributions (NDCs) | ZAF | Price¦Primary Energy¦Biomass | US$2010/GJ | Price¦Primary Energy¦Biomass | fuel_supply | bioenergy | 2040 | 6.1913 | Price¦Primary Energy¦Biomass
Downscaling[REMIND-MAgPIE 3.2-4.6] | Nationally Determined Contributions (NDCs) | ZAF | Price¦Primary Energy¦Biomass | US$2010/GJ | Price¦Primary Energy¦Biomass | fuel_supply | bioenergy | 2045 | 6.8758 | Price¦Primary Energy¦Biomass
Downscaling[REMIND-MAgPIE 3.2-4.6] | Nationally Determined Contributions (NDCs) | ZAF | Price¦Primary Energy¦Biomass | US$2010/GJ | Price¦Primary Energy¦Biomass | fuel_supply | bioenergy | 2050 | 8.3551 | Price¦Primary Energy¦Biomass
Downscaling[REMIND-MAgPIE 3.2-4.6] | Nationally Determined Contributions (NDCs) | ZAF | Price¦Primary Energy¦Coal | US$2010/GJ | Price¦Primary Energy¦Coal | fuel_supply | coal | 2020 | 2.0344 | Price¦Primary Energy¦Coal
Downscaling[REMIND-MAgPIE 3.2-4.6] | Nationally Determined Contributions (NDCs) | ZAF | Price¦Primary Energy¦Coal | US$2010/GJ | Price¦Primary Energy¦Coal | fuel_supply | coal | 2025 | 2.1324 | Price¦Primary Energy¦Coal
Downscaling[REMIND-MAgPIE 3.2-4.6] | Nationally Determined Contributions (NDCs) | ZAF | Price¦Primary Energy¦Coal | US$2010/GJ | Price¦Primary Energy¦Coal | fuel_supply | coal | 2030 | 2.088 | Price¦Primary Energy¦Coal
Downscaling[REMIND-MAgPIE 3.2-4.6] | Nationally Determined Contributions (NDCs) | ZAF | Price¦Primary Energy¦Coal | US$2010/GJ | Price¦Primary Energy¦Coal | fuel_supply | coal | 2035 | 2.0799 | Price¦Primary Energy¦Coal
Downscaling[REMIND-MAgPIE 3.2-4.6] | Nationally Determined Contributions (NDCs) | ZAF | Price¦Primary Energy¦Coal | US$2010/GJ | Price¦Primary Energy¦Coal | fuel_supply | coal | 2040 | 1.9486 | Price¦Primary Energy¦Coal
Downscaling[REMIND-MAgPIE 3.2-4.6] | Nationally Determined Contributions (NDCs) | ZAF | Price¦Primary Energy¦Coal | US$2010/GJ | Price¦Primary Energy¦Coal | fuel_supply | coal | 2045 | 1.8346 | Price¦Primary Energy¦Coal
Downscaling[REMIND-MAgPIE 3.2-4.6] | Nationally Determined Contributions (NDCs) | ZAF | Price¦Primary Energy¦Coal | US$2010/GJ | Price¦Primary Energy¦Coal | fuel_supply | coal | 2050 | 1.9253 | Price¦Primary Energy¦Coal
Downscaling[REMIND-MAgPIE 3.2-4.6] | Nationally Determined Contributions (NDCs) | ZAF | Price¦Primary Energy¦Gas | US$2010/GJ | Price¦Primary Energy¦Gas | fuel_supply | gas | 2020 | 3.9711 | Price¦Primary Energy¦Gas
Downscaling[REMIND-MAgPIE 3.2-4.6] | Nationally Determined Contributions (NDCs) | ZAF | Price¦Primary Energy¦Gas | US$2010/GJ | Price¦Primary Energy¦Gas | fuel_supply | gas | 2025 | 4.541 | Price¦Primary Energy¦Gas
Downscaling[REMIND-MAgPIE 3.2-4.6] | Nationally Determined Contributions (NDCs) | ZAF | Price¦Primary Energy¦Gas | US$2010/GJ | Price¦Primary Energy¦Gas | fuel_supply | gas | 2030 | 4.3304 | Price¦Primary Energy¦Gas
Downscaling[REMIND-MAgPIE 3.2-4.6] | Nationally Determined Contributions (NDCs) | ZAF | Price¦Primary Energy¦Gas | US$2010/GJ | Price¦Primary Energy¦Gas | fuel_supply | gas | 2035 | 4.7696 | Price¦Primary Energy¦Gas
Downscaling[REMIND-MAgPIE 3.2-4.6] | Nationally Determined Contributions (NDCs) | ZAF | Price¦Primary Energy¦Gas | US$2010/GJ | Price¦Primary Energy¦Gas | fuel_supply | gas | 2040 | 5.0737 | Price¦Primary Energy¦Gas
Downscaling[REMIND-MAgPIE 3.2-4.6] | Nationally Determined Contributions (NDCs) | ZAF | Price¦Primary Energy¦Gas | US$2010/GJ | Price¦Primary Energy¦Gas | fuel_supply | gas | 2045 | 5.4085 | Price¦Primary Energy¦Gas
Downscaling[REMIND-MAgPIE 3.2-4.6] | Nationally Determined Contributions (NDCs) | ZAF | Price¦Primary Energy¦Gas | US$2010/GJ | Price¦Primary Energy¦Gas | fuel_supply | gas | 2050 | 5.3735 | Price¦Primary Energy¦Gas
Downscaling[REMIND-MAgPIE 3.2-4.6] | Nationally Determined Contributions (NDCs) | ZAF | Price¦Secondary Energy¦Liquids¦Oil | US$2010/GJ | Price¦Secondary Energy¦Liquids¦Oil | fuel_supply | oil | 2020 | 65.1894 | Price¦Secondary Energy¦Liquids¦Oil
Downscaling[REMIND-MAgPIE 3.2-4.6] | Nationally Determined Contributions (NDCs) | ZAF | Price¦Secondary Energy¦Liquids¦Oil | US$2010/GJ | Price¦Secondary Energy¦Liquids¦Oil | fuel_supply | oil | 2025 | 68.0185 | Price¦Secondary Energy¦Liquids¦Oil
Downscaling[REMIND-MAgPIE 3.2-4.6] | Nationally Determined Contributions (NDCs) | ZAF | Price¦Secondary Energy¦Liquids¦Oil | US$2010/GJ | Price¦Secondary Energy¦Liquids¦Oil | fuel_supply | oil | 2030 | 82.3213 | Price¦Secondary Energy¦Liquids¦Oil
Downscaling[REMIND-MAgPIE 3.2-4.6] | Nationally Determined Contributions (NDCs) | ZAF | Price¦Secondary Energy¦Liquids¦Oil | US$2010/GJ | Price¦Secondary Energy¦Liquids¦Oil | fuel_supply | oil | 2035 | 81.5533 | Price¦Secondary Energy¦Liquids¦Oil
Downscaling[REMIND-MAgPIE 3.2-4.6] | Nationally Determined Contributions (NDCs) | ZAF | Price¦Secondary Energy¦Liquids¦Oil | US$2010/GJ | Price¦Secondary Energy¦Liquids¦Oil | fuel_supply | oil | 2040 | 92.3934 | Price¦Secondary Energy¦Liquids¦Oil
Downscaling[REMIND-MAgPIE 3.2-4.6] | Nationally Determined Contributions (NDCs) | ZAF | Price¦Secondary Energy¦Liquids¦Oil | US$2010/GJ | Price¦Secondary Energy¦Liquids¦Oil | fuel_supply | oil | 2045 | 102.4658 | Price¦Secondary Energy¦Liquids¦Oil
Downscaling[REMIND-MAgPIE 3.2-4.6] | Nationally Determined Contributions (NDCs) | ZAF | Price¦Secondary Energy¦Liquids¦Oil | US$2010/GJ | Price¦Secondary Energy¦Liquids¦Oil | fuel_supply | oil | 2050 | 107.283 | Price¦Secondary Energy¦Liquids¦Oil
Downscaling[REMIND-MAgPIE 3.2-4.6] | Nationally Determined Contributions (NDCs) | ZAF | Emissions¦CO2 | Mt CO2/yr | Emissions¦CO2 | scenarios - CO2 abatement | CO2 | 2020 | 464.592 | Emissions¦CO2
Downscaling[REMIND-MAgPIE 3.2-4.6] | Nationally Determined Contributions (NDCs) | ZAF | Emissions¦CO2 | Mt CO2/yr | Emissions¦CO2 | scenarios - CO2 abatement | CO2 | 2025 | 368.63 | Emissions¦CO2
Downscaling[REMIND-MAgPIE 3.2-4.6] | Nationally Determined Contributions (NDCs) | ZAF | Emissions¦CO2 | Mt CO2/yr | Emissions¦CO2 | scenarios - CO2 abatement | CO2 | 2030 | 283.7977 | Emissions¦CO2
Downscaling[REMIND-MAgPIE 3.2-4.6] | Nationally Determined Contributions (NDCs) | ZAF | Emissions¦CO2 | Mt CO2/yr | Emissions¦CO2 | scenarios - CO2 abatement | CO2 | 2035 | 183.8413 | Emissions¦CO2
Downscaling[REMIND-MAgPIE 3.2-4.6] | Nationally Determined Contributions (NDCs) | ZAF | Emissions¦CO2 | Mt CO2/yr | Emissions¦CO2 | scenarios - CO2 abatement | CO2 | 2040 | 160.442 | Emissions¦CO2
Downscaling[REMIND-MAgPIE 3.2-4.6] | Nationally Determined Contributions (NDCs) | ZAF | Emissions¦CO2 | Mt CO2/yr | Emissions¦CO2 | scenarios - CO2 abatement | CO2 | 2045 | 158.9995 | Emissions¦CO2
Downscaling[REMIND-MAgPIE 3.2-4.6] | Nationally Determined Contributions (NDCs) | ZAF | Emissions¦CO2 | Mt CO2/yr | Emissions¦CO2 | scenarios - CO2 abatement | CO2 | 2050 | 179.0808 | Emissions¦CO2
Downscaling[REMIND-MAgPIE 3.2-4.6] | Nationally Determined Contributions (NDCs) | ZAF | Emissions¦CO2¦Energy | Mt CO2/yr | Emissions¦CO2¦Energy | scenarios - CO2 abatement | CO2 | 2020 | 391.7519 | Emissions¦CO2¦Energy
Downscaling[REMIND-MAgPIE 3.2-4.6] | Nationally Determined Contributions (NDCs) | ZAF | Emissions¦CO2¦Energy | Mt CO2/yr | Emissions¦CO2¦Energy | scenarios - CO2 abatement | CO2 | 2025 | 306.3199 | Emissions¦CO2¦Energy
Downscaling[REMIND-MAgPIE 3.2-4.6] | Nationally Determined Contributions (NDCs) | ZAF | Emissions¦CO2¦Energy | Mt CO2/yr | Emissions¦CO2¦Energy | scenarios - CO2 abatement | CO2 | 2030 | 224.5222 | Emissions¦CO2¦Energy
Downscaling[REMIND-MAgPIE 3.2-4.6] | Nationally Determined Contributions (NDCs) | ZAF | Emissions¦CO2¦Energy | Mt CO2/yr | Emissions¦CO2¦Energy | scenarios - CO2 abatement | CO2 | 2035 | 129.3437 | Emissions¦CO2¦Energy
Downscaling[REMIND-MAgPIE 3.2-4.6] | Nationally Determined Contributions (NDCs) | ZAF | Emissions¦CO2¦Energy | Mt CO2/yr | Emissions¦CO2¦Energy | scenarios - CO2 abatement | CO2 | 2040 | 108.6896 | Emissions¦CO2¦Energy
Downscaling[REMIND-MAgPIE 3.2-4.6] | Nationally Determined Contributions (NDCs) | ZAF | Emissions¦CO2¦Energy | Mt CO2/yr | Emissions¦CO2¦Energy | scenarios - CO2 abatement | CO2 | 2045 | 110.632 | Emissions¦CO2¦Energy
Downscaling[REMIND-MAgPIE 3.2-4.6] | Nationally Determined Contributions (NDCs) | ZAF | Emissions¦CO2¦Energy | Mt CO2/yr | Emissions¦CO2¦Energy | scenarios - CO2 abatement | CO2 | 2050 | 131.5415 | Emissions¦CO2¦Energy
Downscaling[REMIND-MAgPIE 3.2-4.6] | Net Zero 2050 | ZAF | Carbon Sequestration¦CCS | Mt CO2/yr | Carbon Sequestration¦CCS | CCS potential |  | 2020 | 0 | Carbon Sequestration¦CCS
Downscaling[REMIND-MAgPIE 3.2-4.6] | Net Zero 2050 | ZAF | Carbon Sequestration¦CCS | Mt CO2/yr | Carbon Sequestration¦CCS | CCS potential |  | 2025 | 0 | Carbon Sequestration¦CCS
Downscaling[REMIND-MAgPIE 3.2-4.6] | Net Zero 2050 | ZAF | Carbon Sequestration¦CCS | Mt CO2/yr | Carbon Sequestration¦CCS | CCS potential |  | 2030 | 0.0138 | Carbon Sequestration¦CCS
Downscaling[REMIND-MAgPIE 3.2-4.6] | Net Zero 2050 | ZAF | Carbon Sequestration¦CCS | Mt CO2/yr | Carbon Sequestration¦CCS | CCS potential |  | 2035 | 1.2632 | Carbon Sequestration¦CCS
Downscaling[REMIND-MAgPIE 3.2-4.6] | Net Zero 2050 | ZAF | Carbon Sequestration¦CCS | Mt CO2/yr | Carbon Sequestration¦CCS | CCS potential |  | 2040 | 3.4622 | Carbon Sequestration¦CCS
Downscaling[REMIND-MAgPIE 3.2-4.6] | Net Zero 2050 | ZAF | Carbon Sequestration¦CCS | Mt CO2/yr | Carbon Sequestration¦CCS | CCS potential |  | 2045 | 7.7424 | Carbon Sequestration¦CCS
Downscaling[REMIND-MAgPIE 3.2-4.6] | Net Zero 2050 | ZAF | Carbon Sequestration¦CCS | Mt CO2/yr | Carbon Sequestration¦CCS | CCS potential |  | 2050 | 14.353 | Carbon Sequestration¦CCS
Downscaling[REMIND-MAgPIE 3.2-4.6] | Net Zero 2050 | ZAF | Final Energy¦Industry¦Electricity | EJ/yr | Final Energy¦Industry¦Electricity | demand_projection | elc_industry | 2020 | 0.3085 | Final Energy¦Industry¦Electricity
Downscaling[REMIND-MAgPIE 3.2-4.6] | Net Zero 2050 | ZAF | Final Energy¦Industry¦Electricity | EJ/yr | Final Energy¦Industry¦Electricity | demand_projection | elc_industry | 2025 | 0.27 | Final Energy¦Industry¦Electricity
Downscaling[REMIND-MAgPIE 3.2-4.6] | Net Zero 2050 | ZAF | Final Energy¦Industry¦Electricity | EJ/yr | Final Energy¦Industry¦Electricity | demand_projection | elc_industry | 2030 | 0.2707 | Final Energy¦Industry¦Electricity
Downscaling[REMIND-MAgPIE 3.2-4.6] | Net Zero 2050 | ZAF | Final Energy¦Industry¦Electricity | EJ/yr | Final Energy¦Industry¦Electricity | demand_projection | elc_industry | 2035 | 0.2808 | Final Energy¦Industry¦Electricity
Downscaling[REMIND-MAgPIE 3.2-4.6] | Net Zero 2050 | ZAF | Final Energy¦Industry¦Electricity | EJ/yr | Final Energy¦Industry¦Electricity | demand_projection | elc_industry | 2040 | 0.2756 | Final Energy¦Industry¦Electricity
Downscaling[REMIND-MAgPIE 3.2-4.6] | Net Zero 2050 | ZAF | Final Energy¦Industry¦Electricity | EJ/yr | Final Energy¦Industry¦Electricity | demand_projection | elc_industry | 2045 | 0.2655 | Final Energy¦Industry¦Electricity
Downscaling[REMIND-MAgPIE 3.2-4.6] | Net Zero 2050 | ZAF | Final Energy¦Industry¦Electricity | EJ/yr | Final Energy¦Industry¦Electricity | demand_projection | elc_industry | 2050 | 0.2629 | Final Energy¦Industry¦Electricity
Downscaling[REMIND-MAgPIE 3.2-4.6] | Net Zero 2050 | ZAF | Final Energy¦Residential and Commercial¦Electricity | EJ/yr | Final Energy¦Residential and Commercial¦Electricity | demand_projection | elc_buildings | 2020 | 0.285 | Final Energy¦Residential and Commercial¦Electricity
Downscaling[REMIND-MAgPIE 3.2-4.6] | Net Zero 2050 | ZAF | Final Energy¦Residential and Commercial¦Electricity | EJ/yr | Final Energy¦Residential and Commercial¦Electricity | demand_projection | elc_buildings | 2025 | 0.2864 | Final Energy¦Residential and Commercial¦Electricity
Downscaling[REMIND-MAgPIE 3.2-4.6] | Net Zero 2050 | ZAF | Final Energy¦Residential and Commercial¦Electricity | EJ/yr | Final Energy¦Residential and Commercial¦Electricity | demand_projection | elc_buildings | 2030 | 0.3298 | Final Energy¦Residential and Commercial¦Electricity
Downscaling[REMIND-MAgPIE 3.2-4.6] | Net Zero 2050 | ZAF | Final Energy¦Residential and Commercial¦Electricity | EJ/yr | Final Energy¦Residential and Commercial¦Electricity | demand_projection | elc_buildings | 2035 | 0.4445 | Final Energy¦Residential and Commercial¦Electricity
Downscaling[REMIND-MAgPIE 3.2-4.6] | Net Zero 2050 | ZAF | Final Energy¦Residential and Commercial¦Electricity | EJ/yr | Final Energy¦Residential and Commercial¦Electricity | demand_projection | elc_buildings | 2040 | 0.5531 | Final Energy¦Residential and Commercial¦Electricity
Downscaling[REMIND-MAgPIE 3.2-4.6] | Net Zero 2050 | ZAF | Final Energy¦Residential and Commercial¦Electricity | EJ/yr | Final Energy¦Residential and Commercial¦Electricity | demand_projection | elc_buildings | 2045 | 0.5872 | Final Energy¦Residential and Commercial¦Electricity
Downscaling[REMIND-MAgPIE 3.2-4.6] | Net Zero 2050 | ZAF | Final Energy¦Residential and Commercial¦Electricity | EJ/yr | Final Energy¦Residential and Commercial¦Electricity | demand_projection | elc_buildings | 2050 | 0.6082 | Final Energy¦Residential and Commercial¦Electricity
Downscaling[REMIND-MAgPIE 3.2-4.6] | Net Zero 2050 | ZAF | Final Energy¦Transportation¦Electricity | EJ/yr | Final Energy¦Transportation¦Electricity | demand_projection | elc_transport | 2020 | 0.0111 | Final Energy¦Transportation¦Electricity
Downscaling[REMIND-MAgPIE 3.2-4.6] | Net Zero 2050 | ZAF | Final Energy¦Transportation¦Electricity | EJ/yr | Final Energy¦Transportation¦Electricity | demand_projection | elc_transport | 2025 | 0.044 | Final Energy¦Transportation¦Electricity
Downscaling[REMIND-MAgPIE 3.2-4.6] | Net Zero 2050 | ZAF | Final Energy¦Transportation¦Electricity | EJ/yr | Final Energy¦Transportation¦Electricity | demand_projection | elc_transport | 2030 | 0.1639 | Final Energy¦Transportation¦Electricity
Downscaling[REMIND-MAgPIE 3.2-4.6] | Net Zero 2050 | ZAF | Final Energy¦Transportation¦Electricity | EJ/yr | Final Energy¦Transportation¦Electricity | demand_projection | elc_transport | 2035 | 0.2651 | Final Energy¦Transportation¦Electricity
Downscaling[REMIND-MAgPIE 3.2-4.6] | Net Zero 2050 | ZAF | Final Energy¦Transportation¦Electricity | EJ/yr | Final Energy¦Transportation¦Electricity | demand_projection | elc_transport | 2040 | 0.3701 | Final Energy¦Transportation¦Electricity
Downscaling[REMIND-MAgPIE 3.2-4.6] | Net Zero 2050 | ZAF | Final Energy¦Transportation¦Electricity | EJ/yr | Final Energy¦Transportation¦Electricity | demand_projection | elc_transport | 2045 | 0.4214 | Final Energy¦Transportation¦Electricity
Downscaling[REMIND-MAgPIE 3.2-4.6] | Net Zero 2050 | ZAF | Final Energy¦Transportation¦Electricity | EJ/yr | Final Energy¦Transportation¦Electricity | demand_projection | elc_transport | 2050 | 0.4672 | Final Energy¦Transportation¦Electricity
Downscaling[REMIND-MAgPIE 3.2-4.6] | Net Zero 2050 | ZAF | Secondary Energy¦Hydrogen | EJ/yr | Secondary Energy¦Hydrogen | demand_projection | hydrogen_allsect | 2020 | 0.0006 | Secondary Energy¦Hydrogen
Downscaling[REMIND-MAgPIE 3.2-4.6] | Net Zero 2050 | ZAF | Secondary Energy¦Hydrogen | EJ/yr | Secondary Energy¦Hydrogen | demand_projection | hydrogen_allsect | 2025 | 0.0036 | Secondary Energy¦Hydrogen
Downscaling[REMIND-MAgPIE 3.2-4.6] | Net Zero 2050 | ZAF | Secondary Energy¦Hydrogen | EJ/yr | Secondary Energy¦Hydrogen | demand_projection | hydrogen_allsect | 2030 | 0.0057 | Secondary Energy¦Hydrogen
Downscaling[REMIND-MAgPIE 3.2-4.6] | Net Zero 2050 | ZAF | Secondary Energy¦Hydrogen | EJ/yr | Secondary Energy¦Hydrogen | demand_projection | hydrogen_allsect | 2035 | 0.011 | Secondary Energy¦Hydrogen
Downscaling[REMIND-MAgPIE 3.2-4.6] | Net Zero 2050 | ZAF | Secondary Energy¦Hydrogen | EJ/yr | Secondary Energy¦Hydrogen | demand_projection | hydrogen_allsect | 2040 | 0.0238 | Secondary Energy¦Hydrogen
Downscaling[REMIND-MAgPIE 3.2-4.6] | Net Zero 2050 | ZAF | Secondary Energy¦Hydrogen | EJ/yr | Secondary Energy¦Hydrogen | demand_projection | hydrogen_allsect | 2045 | 0.0512 | Secondary Energy¦Hydrogen
Downscaling[REMIND-MAgPIE 3.2-4.6] | Net Zero 2050 | ZAF | Secondary Energy¦Hydrogen | EJ/yr | Secondary Energy¦Hydrogen | demand_projection | hydrogen_allsect | 2050 | 0.0859 | Secondary Energy¦Hydrogen
Downscaling[REMIND-MAgPIE 3.2-4.6] | Net Zero 2050 | ZAF | Secondary Energy¦Electricity¦Coal | EJ/yr | Secondary Energy¦Electricity¦Coal | elec_co2 |  | 2020 | 0.6565 | Secondary Energy¦Electricity¦Coal | 94
Downscaling[REMIND-MAgPIE 3.2-4.6] | Net Zero 2050 | ZAF | Secondary Energy¦Electricity¦Coal | EJ/yr | Secondary Energy¦Electricity¦Coal | elec_co2 |  | 2025 | 0.3082 | Secondary Energy¦Electricity¦Coal | 94
Downscaling[REMIND-MAgPIE 3.2-4.6] | Net Zero 2050 | ZAF | Secondary Energy¦Electricity¦Coal | EJ/yr | Secondary Energy¦Electricity¦Coal | elec_co2 |  | 2030 | 0.0372 | Secondary Energy¦Electricity¦Coal | 94
Downscaling[REMIND-MAgPIE 3.2-4.6] | Net Zero 2050 | ZAF | Secondary Energy¦Electricity¦Coal | EJ/yr | Secondary Energy¦Electricity¦Coal | elec_co2 |  | 2035 | 0.0003 | Secondary Energy¦Electricity¦Coal | 94
Downscaling[REMIND-MAgPIE 3.2-4.6] | Net Zero 2050 | ZAF | Secondary Energy¦Electricity¦Coal | EJ/yr | Secondary Energy¦Electricity¦Coal | elec_co2 |  | 2040 | 0.0002 | Secondary Energy¦Electricity¦Coal | 94
Downscaling[REMIND-MAgPIE 3.2-4.6] | Net Zero 2050 | ZAF | Secondary Energy¦Electricity¦Coal | EJ/yr | Secondary Energy¦Electricity¦Coal | elec_co2 |  | 2045 | 0.0001 | Secondary Energy¦Electricity¦Coal | 94
Downscaling[REMIND-MAgPIE 3.2-4.6] | Net Zero 2050 | ZAF | Secondary Energy¦Electricity¦Coal | EJ/yr | Secondary Energy¦Electricity¦Coal | elec_co2 |  | 2050 | 0 | Secondary Energy¦Electricity¦Coal | 94
Downscaling[REMIND-MAgPIE 3.2-4.6] | Net Zero 2050 | ZAF | Secondary Energy¦Electricity¦Gas | EJ/yr | Secondary Energy¦Electricity¦Gas | elec_co2 |  | 2020 | 0.08 | Secondary Energy¦Electricity¦Gas | 55
Downscaling[REMIND-MAgPIE 3.2-4.6] | Net Zero 2050 | ZAF | Secondary Energy¦Electricity¦Gas | EJ/yr | Secondary Energy¦Electricity¦Gas | elec_co2 |  | 2025 | 0.1581 | Secondary Energy¦Electricity¦Gas | 55
Downscaling[REMIND-MAgPIE 3.2-4.6] | Net Zero 2050 | ZAF | Secondary Energy¦Electricity¦Gas | EJ/yr | Secondary Energy¦Electricity¦Gas | elec_co2 |  | 2030 | 0.0639 | Secondary Energy¦Electricity¦Gas | 55
Downscaling[REMIND-MAgPIE 3.2-4.6] | Net Zero 2050 | ZAF | Secondary Energy¦Electricity¦Gas | EJ/yr | Secondary Energy¦Electricity¦Gas | elec_co2 |  | 2035 | 0.009 | Secondary Energy¦Electricity¦Gas | 55
Downscaling[REMIND-MAgPIE 3.2-4.6] | Net Zero 2050 | ZAF | Secondary Energy¦Electricity¦Gas | EJ/yr | Secondary Energy¦Electricity¦Gas | elec_co2 |  | 2040 | 0.0014 | Secondary Energy¦Electricity¦Gas | 55
Downscaling[REMIND-MAgPIE 3.2-4.6] | Net Zero 2050 | ZAF | Secondary Energy¦Electricity¦Gas | EJ/yr | Secondary Energy¦Electricity¦Gas | elec_co2 |  | 2045 | 0.0002 | Secondary Energy¦Electricity¦Gas | 55
Downscaling[REMIND-MAgPIE 3.2-4.6] | Net Zero 2050 | ZAF | Secondary Energy¦Electricity¦Gas | EJ/yr | Secondary Energy¦Electricity¦Gas | elec_co2 |  | 2050 | 0.0001 | Secondary Energy¦Electricity¦Gas | 55
Downscaling[REMIND-MAgPIE 3.2-4.6] | Net Zero 2050 | ZAF | Secondary Energy¦Electricity¦Oil | EJ/yr | Secondary Energy¦Electricity¦Oil | elec_co2 |  | 2020 | 0.0008 | Secondary Energy¦Electricity¦Oil | 70
Downscaling[REMIND-MAgPIE 3.2-4.6] | Net Zero 2050 | ZAF | Secondary Energy¦Electricity¦Oil | EJ/yr | Secondary Energy¦Electricity¦Oil | elec_co2 |  | 2025 | 0.0018 | Secondary Energy¦Electricity¦Oil | 70
Downscaling[REMIND-MAgPIE 3.2-4.6] | Net Zero 2050 | ZAF | Secondary Energy¦Electricity¦Oil | EJ/yr | Secondary Energy¦Electricity¦Oil | elec_co2 |  | 2030 | 0.0007 | Secondary Energy¦Electricity¦Oil | 70
Downscaling[REMIND-MAgPIE 3.2-4.6] | Net Zero 2050 | ZAF | Secondary Energy¦Electricity¦Oil | EJ/yr | Secondary Energy¦Electricity¦Oil | elec_co2 |  | 2035 | 0 | Secondary Energy¦Electricity¦Oil | 70
Downscaling[REMIND-MAgPIE 3.2-4.6] | Net Zero 2050 | ZAF | Secondary Energy¦Electricity¦Oil | EJ/yr | Secondary Energy¦Electricity¦Oil | elec_co2 |  | 2040 | 0 | Secondary Energy¦Electricity¦Oil | 70
Downscaling[REMIND-MAgPIE 3.2-4.6] | Net Zero 2050 | ZAF | Secondary Energy¦Electricity¦Oil | EJ/yr | Secondary Energy¦Electricity¦Oil | elec_co2 |  | 2045 | 0 | Secondary Energy¦Electricity¦Oil | 70
Downscaling[REMIND-MAgPIE 3.2-4.6] | Net Zero 2050 | ZAF | Secondary Energy¦Electricity¦Oil | EJ/yr | Secondary Energy¦Electricity¦Oil | elec_co2 |  | 2050 | 0 | Secondary Energy¦Electricity¦Oil | 70
Downscaling[REMIND-MAgPIE 3.2-4.6] | Net Zero 2050 | ZAF | Price¦Primary Energy¦Biomass | US$2010/GJ | Price¦Primary Energy¦Biomass | fuel_supply | bioenergy | 2020 | 5.3799 | Price¦Primary Energy¦Biomass
Downscaling[REMIND-MAgPIE 3.2-4.6] | Net Zero 2050 | ZAF | Price¦Primary Energy¦Biomass | US$2010/GJ | Price¦Primary Energy¦Biomass | fuel_supply | bioenergy | 2025 | 5.3957 | Price¦Primary Energy¦Biomass
Downscaling[REMIND-MAgPIE 3.2-4.6] | Net Zero 2050 | ZAF | Price¦Primary Energy¦Biomass | US$2010/GJ | Price¦Primary Energy¦Biomass | fuel_supply | bioenergy | 2030 | 6.1339 | Price¦Primary Energy¦Biomass
Downscaling[REMIND-MAgPIE 3.2-4.6] | Net Zero 2050 | ZAF | Price¦Primary Energy¦Biomass | US$2010/GJ | Price¦Primary Energy¦Biomass | fuel_supply | bioenergy | 2035 | 8.3713 | Price¦Primary Energy¦Biomass
Downscaling[REMIND-MAgPIE 3.2-4.6] | Net Zero 2050 | ZAF | Price¦Primary Energy¦Biomass | US$2010/GJ | Price¦Primary Energy¦Biomass | fuel_supply | bioenergy | 2040 | 16.6856 | Price¦Primary Energy¦Biomass
Downscaling[REMIND-MAgPIE 3.2-4.6] | Net Zero 2050 | ZAF | Price¦Primary Energy¦Biomass | US$2010/GJ | Price¦Primary Energy¦Biomass | fuel_supply | bioenergy | 2045 | 22.6018 | Price¦Primary Energy¦Biomass
Downscaling[REMIND-MAgPIE 3.2-4.6] | Net Zero 2050 | ZAF | Price¦Primary Energy¦Biomass | US$2010/GJ | Price¦Primary Energy¦Biomass | fuel_supply | bioenergy | 2050 | 22.4323 | Price¦Primary Energy¦Biomass
Downscaling[REMIND-MAgPIE 3.2-4.6] | Net Zero 2050 | ZAF | Price¦Primary Energy¦Coal | US$2010/GJ | Price¦Primary Energy¦Coal | fuel_supply | coal | 2020 | 2.0344 | Price¦Primary Energy¦Coal
Downscaling[REMIND-MAgPIE 3.2-4.6] | Net Zero 2050 | ZAF | Price¦Primary Energy¦Coal | US$2010/GJ | Price¦Primary Energy¦Coal | fuel_supply | coal | 2025 | 2.6167 | Price¦Primary Energy¦Coal
Downscaling[REMIND-MAgPIE 3.2-4.6] | Net Zero 2050 | ZAF | Price¦Primary Energy¦Coal | US$2010/GJ | Price¦Primary Energy¦Coal | fuel_supply | coal | 2030 | 1.7773 | Price¦Primary Energy¦Coal
Downscaling[REMIND-MAgPIE 3.2-4.6] | Net Zero 2050 | ZAF | Price¦Primary Energy¦Coal | US$2010/GJ | Price¦Primary Energy¦Coal | fuel_supply | coal | 2035 | 1.444 | Price¦Primary Energy¦Coal
Downscaling[REMIND-MAgPIE 3.2-4.6] | Net Zero 2050 | ZAF | Price¦Primary Energy¦Coal | US$2010/GJ | Price¦Primary Energy¦Coal | fuel_supply | coal | 2040 | 1.3735 | Price¦Primary Energy¦Coal
Downscaling[REMIND-MAgPIE 3.2-4.6] | Net Zero 2050 | ZAF | Price¦Primary Energy¦Coal | US$2010/GJ | Price¦Primary Energy¦Coal | fuel_supply | coal | 2045 | 1.4422 | Price¦Primary Energy¦Coal
Downscaling[REMIND-MAgPIE 3.2-4.6] | Net Zero 2050 | ZAF | Price¦Primary Energy¦Coal | US$2010/GJ | Price¦Primary Energy¦Coal | fuel_supply | coal | 2050 | 1.7394 | Price¦Primary Energy¦Coal
Downscaling[REMIND-MAgPIE 3.2-4.6] | Net Zero 2050 | ZAF | Price¦Primary Energy¦Gas | US$2010/GJ | Price¦Primary Energy¦Gas | fuel_supply | gas | 2020 | 3.9711 | Price¦Primary Energy¦Gas
Downscaling[REMIND-MAgPIE 3.2-4.6] | Net Zero 2050 | ZAF | Price¦Primary Energy¦Gas | US$2010/GJ | Price¦Primary Energy¦Gas | fuel_supply | gas | 2025 | 5.1474 | Price¦Primary Energy¦Gas
Downscaling[REMIND-MAgPIE 3.2-4.6] | Net Zero 2050 | ZAF | Price¦Primary Energy¦Gas | US$2010/GJ | Price¦Primary Energy¦Gas | fuel_supply | gas | 2030 | 5.5306 | Price¦Primary Energy¦Gas
Downscaling[REMIND-MAgPIE 3.2-4.6] | Net Zero 2050 | ZAF | Price¦Primary Energy¦Gas | US$2010/GJ | Price¦Primary Energy¦Gas | fuel_supply | gas | 2035 | 5.9206 | Price¦Primary Energy¦Gas
Downscaling[REMIND-MAgPIE 3.2-4.6] | Net Zero 2050 | ZAF | Price¦Primary Energy¦Gas | US$2010/GJ | Price¦Primary Energy¦Gas | fuel_supply | gas | 2040 | 5.9116 | Price¦Primary Energy¦Gas
Downscaling[REMIND-MAgPIE 3.2-4.6] | Net Zero 2050 | ZAF | Price¦Primary Energy¦Gas | US$2010/GJ | Price¦Primary Energy¦Gas | fuel_supply | gas | 2045 | 4.9651 | Price¦Primary Energy¦Gas
Downscaling[REMIND-MAgPIE 3.2-4.6] | Net Zero 2050 | ZAF | Price¦Primary Energy¦Gas | US$2010/GJ | Price¦Primary Energy¦Gas | fuel_supply | gas | 2050 | 4.4127 | Price¦Primary Energy¦Gas
Downscaling[REMIND-MAgPIE 3.2-4.6] | Net Zero 2050 | ZAF | Price¦Secondary Energy¦Liquids¦Oil | US$2010/GJ | Price¦Secondary Energy¦Liquids¦Oil | fuel_supply | oil | 2020 | 65.1894 | Price¦Secondary Energy¦Liquids¦Oil
Downscaling[REMIND-MAgPIE 3.2-4.6] | Net Zero 2050 | ZAF | Price¦Secondary Energy¦Liquids¦Oil | US$2010/GJ | Price¦Secondary Energy¦Liquids¦Oil | fuel_supply | oil | 2025 | 60.5982 | Price¦Secondary Energy¦Liquids¦Oil
Downscaling[REMIND-MAgPIE 3.2-4.6] | Net Zero 2050 | ZAF | Price¦Secondary Energy¦Liquids¦Oil | US$2010/GJ | Price¦Secondary Energy¦Liquids¦Oil | fuel_supply | oil | 2030 | 81.0065 | Price¦Secondary Energy¦Liquids¦Oil
Downscaling[REMIND-MAgPIE 3.2-4.6] | Net Zero 2050 | ZAF | Price¦Secondary Energy¦Liquids¦Oil | US$2010/GJ | Price¦Secondary Energy¦Liquids¦Oil | fuel_supply | oil | 2035 | 81.5389 | Price¦Secondary Energy¦Liquids¦Oil
Downscaling[REMIND-MAgPIE 3.2-4.6] | Net Zero 2050 | ZAF | Price¦Secondary Energy¦Liquids¦Oil | US$2010/GJ | Price¦Secondary Energy¦Liquids¦Oil | fuel_supply | oil | 2040 | 88.4764 | Price¦Secondary Energy¦Liquids¦Oil
Downscaling[REMIND-MAgPIE 3.2-4.6] | Net Zero 2050 | ZAF | Price¦Secondary Energy¦Liquids¦Oil | US$2010/GJ | Price¦Secondary Energy¦Liquids¦Oil | fuel_supply | oil | 2045 | 90.4722 | Price¦Secondary Energy¦Liquids¦Oil
Downscaling[REMIND-MAgPIE 3.2-4.6] | Net Zero 2050 | ZAF | Price¦Secondary Energy¦Liquids¦Oil | US$2010/GJ | Price¦Secondary Energy¦Liquids¦Oil | fuel_supply | oil | 2050 | 102.756 | Price¦Secondary Energy¦Liquids¦Oil
Downscaling[REMIND-MAgPIE 3.2-4.6] | Net Zero 2050 | ZAF | Emissions¦CO2 | Mt CO2/yr | Emissions¦CO2 | scenarios - CO2 abatement | CO2 | 2020 | 463.6631 | Emissions¦CO2
Downscaling[REMIND-MAgPIE 3.2-4.6] | Net Zero 2050 | ZAF | Emissions¦CO2 | Mt CO2/yr | Emissions¦CO2 | scenarios - CO2 abatement | CO2 | 2025 | 364.1215 | Emissions¦CO2
Downscaling[REMIND-MAgPIE 3.2-4.6] | Net Zero 2050 | ZAF | Emissions¦CO2 | Mt CO2/yr | Emissions¦CO2 | scenarios - CO2 abatement | CO2 | 2030 | 203.1962 | Emissions¦CO2
Downscaling[REMIND-MAgPIE 3.2-4.6] | Net Zero 2050 | ZAF | Emissions¦CO2 | Mt CO2/yr | Emissions¦CO2 | scenarios - CO2 abatement | CO2 | 2035 | 107.9241 | Emissions¦CO2
Downscaling[REMIND-MAgPIE 3.2-4.6] | Net Zero 2050 | ZAF | Emissions¦CO2 | Mt CO2/yr | Emissions¦CO2 | scenarios - CO2 abatement | CO2 | 2040 | 78.0789 | Emissions¦CO2
Downscaling[REMIND-MAgPIE 3.2-4.6] | Net Zero 2050 | ZAF | Emissions¦CO2 | Mt CO2/yr | Emissions¦CO2 | scenarios - CO2 abatement | CO2 | 2045 | 60.4707 | Emissions¦CO2
Downscaling[REMIND-MAgPIE 3.2-4.6] | Net Zero 2050 | ZAF | Emissions¦CO2 | Mt CO2/yr | Emissions¦CO2 | scenarios - CO2 abatement | CO2 | 2050 | 42.4381 | Emissions¦CO2
Downscaling[REMIND-MAgPIE 3.2-4.6] | Net Zero 2050 | ZAF | Emissions¦CO2¦Energy | Mt CO2/yr | Emissions¦CO2¦Energy | scenarios - CO2 abatement | CO2 | 2020 | 391.0658 | Emissions¦CO2¦Energy
Downscaling[REMIND-MAgPIE 3.2-4.6] | Net Zero 2050 | ZAF | Emissions¦CO2¦Energy | Mt CO2/yr | Emissions¦CO2¦Energy | scenarios - CO2 abatement | CO2 | 2025 | 302.2299 | Emissions¦CO2¦Energy
Downscaling[REMIND-MAgPIE 3.2-4.6] | Net Zero 2050 | ZAF | Emissions¦CO2¦Energy | Mt CO2/yr | Emissions¦CO2¦Energy | scenarios - CO2 abatement | CO2 | 2030 | 145.7408 | Emissions¦CO2¦Energy
Downscaling[REMIND-MAgPIE 3.2-4.6] | Net Zero 2050 | ZAF | Emissions¦CO2¦Energy | Mt CO2/yr | Emissions¦CO2¦Energy | scenarios - CO2 abatement | CO2 | 2035 | 58.2246 | Emissions¦CO2¦Energy
Downscaling[REMIND-MAgPIE 3.2-4.6] | Net Zero 2050 | ZAF | Emissions¦CO2¦Energy | Mt CO2/yr | Emissions¦CO2¦Energy | scenarios - CO2 abatement | CO2 | 2040 | 33.0229 | Emissions¦CO2¦Energy
Downscaling[REMIND-MAgPIE 3.2-4.6] | Net Zero 2050 | ZAF | Emissions¦CO2¦Energy | Mt CO2/yr | Emissions¦CO2¦Energy | scenarios - CO2 abatement | CO2 | 2045 | 19.0601 | Emissions¦CO2¦Energy
Downscaling[REMIND-MAgPIE 3.2-4.6] | Net Zero 2050 | ZAF | Emissions¦CO2¦Energy | Mt CO2/yr | Emissions¦CO2¦Energy | scenarios - CO2 abatement | CO2 | 2050 | 4.1931 | Emissions¦CO2¦Energy

## historical_data_long
model_fuel | Year | Unit | Value
coal | 2000 | TWh | 196.07
gas | 2000 | TWh | 0
hydro | 2000 | TWh | 1.1
nuclear | 2000 | TWh | 13.01
oil | 2000 | TWh | 0
coal | 2001 | TWh | 197.23
gas | 2001 | TWh | 0
hydro | 2001 | TWh | 1.72
nuclear | 2001 | TWh | 10.72
oil | 2001 | TWh | 0
coal | 2002 | TWh | 206.03
gas | 2002 | TWh | 0
hydro | 2002 | TWh | 2.08
nuclear | 2002 | TWh | 11.99
oil | 2002 | TWh | 0
coal | 2003 | TWh | 220.31
gas | 2003 | TWh | 0
hydro | 2003 | TWh | 0.83
nuclear | 2003 | TWh | 12.66
oil | 2003 | TWh | 0
coal | 2004 | TWh | 229.88
gas | 2004 | TWh | 0
hydro | 2004 | TWh | 0.95
nuclear | 2004 | TWh | 13.37
oil | 2004 | TWh | 0
coal | 2005 | TWh | 231.76
gas | 2005 | TWh | 0.09
hydro | 2005 | TWh | 1.33
nuclear | 2005 | TWh | 11.29
oil | 2005 | TWh | 0
coal | 2006 | TWh | 240.42
gas | 2006 | TWh | 0.02
hydro | 2006 | TWh | 2.9
nuclear | 2006 | TWh | 10.03
oil | 2006 | TWh | 0
coal | 2007 | TWh | 247.58
gas | 2007 | TWh | 0.09
hydro | 2007 | TWh | 2.87
nuclear | 2007 | TWh | 11.32
oil | 2007 | TWh | 1.17
coal | 2008 | TWh | 243.3
gas | 2008 | TWh | 0.09
hydro | 2008 | TWh | 1.26
nuclear | 2008 | TWh | 13
oil | 2008 | TWh | 0.14
coal | 2009 | TWh | 234.74
gas | 2009 | TWh | 0.01
hydro | 2009 | TWh | 1.45
nuclear | 2009 | TWh | 12.81
oil | 2009 | TWh | 0.05
coal | 2010 | TWh | 243.45
gas | 2010 | TWh | 0.82
hydro | 2010 | TWh | 1.14
nuclear | 2010 | TWh | 13.53
oil | 2010 | TWh | 0.2
coal | 2011 | TWh | 244.44
gas | 2011 | TWh | 0.89
hydro | 2011 | TWh | 3.06
nuclear | 2011 | TWh | 12.9
oil | 2011 | TWh | 0.72
coal | 2012 | TWh | 239.68
gas | 2012 | TWh | 1.78
hydro | 2012 | TWh | 1.02
nuclear | 2012 | TWh | 12.97
oil | 2012 | TWh | 1.93
coal | 2013 | TWh | 233.49
gas | 2013 | TWh | 3.02
hydro | 2013 | TWh | 1.1
nuclear | 2013 | TWh | 14.11
oil | 2013 | TWh | 3.66
coal | 2014 | TWh | 229.77
gas | 2014 | TWh | 3.14
hydro | 2014 | TWh | 1.8
nuclear | 2014 | TWh | 13.79
oil | 2014 | TWh | 3.76
coal | 2015 | TWh | 227.3
gas | 2015 | TWh | 0
hydro | 2015 | TWh | 0.73
nuclear | 2015 | TWh | 12.24
oil | 2015 | TWh | 3.99
coal | 2016 | TWh | 229.58
gas | 2016 | TWh | 0
hydro | 2016 | TWh | 0.62
nuclear | 2016 | TWh | 15.03
oil | 2016 | TWh | 0.03
coal | 2017 | TWh | 228.7
gas | 2017 | TWh | 0
hydro | 2017 | TWh | 0.78
nuclear | 2017 | TWh | 14.19
oil | 2017 | TWh | 0.12
coal | 2018 | TWh | 231.01
gas | 2018 | TWh | 0
hydro | 2018 | TWh | 1.1
nuclear | 2018 | TWh | 11.58
oil | 2018 | TWh | 1.23
coal | 2019 | TWh | 225.26
gas | 2019 | TWh | 0
hydro | 2019 | TWh | 0.74
nuclear | 2019 | TWh | 13.25
oil | 2019 | TWh | 1.36
coal | 2020 | TWh | 214.08
gas | 2020 | TWh | 0
hydro | 2020 | TWh | 1.47
nuclear | 2020 | TWh | 9.9
oil | 2020 | TWh | 1.49
coal | 2021 | TWh | 210.83
gas | 2021 | TWh | 0
hydro | 2021 | TWh | 2.02
nuclear | 2021 | TWh | 12.35
oil | 2021 | TWh | 3.27
coal | 2022 | TWh | 201.6
gas | 2022 | TWh | 0
hydro | 2022 | TWh | 3.1
nuclear | 2022 | TWh | 10.1
oil | 2022 | TWh | 3.68
coal | 2023 | TWh | 190.54
gas | 2023 | TWh | 0
hydro | 2023 | TWh | 1.69
nuclear | 2023 | TWh | 8.9
oil | 2023 | TWh | 4.89
coal | 2000 | GW | 38.39
gas | 2000 | GW | 0
hydro | 2000 | GW | 1.01
nuclear | 2000 | GW | 1.94
oil | 2000 | GW | 0.34
coal | 2001 | GW | 39.11
gas | 2001 | GW | 0
hydro | 2001 | GW | 1.04
nuclear | 2001 | GW | 1.94
oil | 2001 | GW | 0.34
coal | 2002 | GW | 39.11
gas | 2002 | GW | 0
hydro | 2002 | GW | 1.04
nuclear | 2002 | GW | 1.94
oil | 2002 | GW | 0.34
coal | 2003 | GW | 39.11
gas | 2003 | GW | 0
hydro | 2003 | GW | 1.34
nuclear | 2003 | GW | 1.94
oil | 2003 | GW | 0.34
coal | 2004 | GW | 39.11
gas | 2004 | GW | 0
hydro | 2004 | GW | 0.7
nuclear | 2004 | GW | 1.94
oil | 2004 | GW | 0.34
coal | 2005 | GW | 39.11
gas | 2005 | GW | 0
hydro | 2005 | GW | 0.7
nuclear | 2005 | GW | 1.94
oil | 2005 | GW | 0.34
coal | 2006 | GW | 39.11
gas | 2006 | GW | 0
hydro | 2006 | GW | 0.7
nuclear | 2006 | GW | 1.94
oil | 2006 | GW | 0.34
coal | 2007 | GW | 39.11
gas | 2007 | GW | 0
hydro | 2007 | GW | 0.7
nuclear | 2007 | GW | 1.94
oil | 2007 | GW | 1.38
coal | 2008 | GW | 39.11
gas | 2008 | GW | 0
hydro | 2008 | GW | 0.7
nuclear | 2008 | GW | 1.94
oil | 2008 | GW | 1.38
coal | 2009 | GW | 39.11
gas | 2009 | GW | 0
hydro | 2009 | GW | 0.72
nuclear | 2009 | GW | 1.94
oil | 2009 | GW | 2.42
coal | 2010 | GW | 39.11
gas | 2010 | GW | 0
hydro | 2010 | GW | 0.73
nuclear | 2010 | GW | 1.94
oil | 2010 | GW | 2.42
coal | 2011 | GW | 39.11
gas | 2011 | GW | 0.28
hydro | 2011 | GW | 0.74
nuclear | 2011 | GW | 1.94
oil | 2011 | GW | 2.42
coal | 2012 | GW | 39.11
gas | 2012 | GW | 0.28
hydro | 2012 | GW | 0.74
nuclear | 2012 | GW | 1.94
oil | 2012 | GW | 2.42
coal | 2013 | GW | 39.11
gas | 2013 | GW | 0.28
hydro | 2013 | GW | 0.74
nuclear | 2013 | GW | 1.94
oil | 2013 | GW | 2.42
coal | 2014 | GW | 39.11
gas | 2014 | GW | 0.28
hydro | 2014 | GW | 0.73
nuclear | 2014 | GW | 1.94
oil | 2014 | GW | 2.42
coal | 2015 | GW | 39.9
gas | 2015 | GW | 0.62
hydro | 2015 | GW | 0.75
nuclear | 2015 | GW | 1.94
oil | 2015 | GW | 2.42
coal | 2016 | GW | 39.9
gas | 2016 | GW | 1.29
hydro | 2016 | GW | 0.75
nuclear | 2016 | GW | 1.94
oil | 2016 | GW | 2.42
coal | 2017 | GW | 41.49
gas | 2017 | GW | 1.29
hydro | 2017 | GW | 0.75
nuclear | 2017 | GW | 1.94
oil | 2017 | GW | 2.42
coal | 2018 | GW | 42.29
gas | 2018 | GW | 1.29
hydro | 2018 | GW | 0.75
nuclear | 2018 | GW | 1.94
oil | 2018 | GW | 2.42
coal | 2019 | GW | 43.88
gas | 2019 | GW | 1.29
hydro | 2019 | GW | 0.75
nuclear | 2019 | GW | 1.94
oil | 2019 | GW | 2.42
coal | 2020 | GW | 44.68
gas | 2020 | GW | 1.29
hydro | 2020 | GW | 0.75
nuclear | 2020 | GW | 1.94
oil | 2020 | GW | 2.42
coal | 2021 | GW | 46.27
gas | 2021 | GW | 1.29
hydro | 2021 | GW | 0.75
nuclear | 2021 | GW | 1.93
oil | 2021 | GW | 2.42
coal | 2022 | GW | 45.89
gas | 2022 | GW | 1.29
hydro | 2022 | GW | 0.75
nuclear | 2022 | GW | 1.94
oil | 2022 | GW | 2.42
coal | 2023 | GW | 45.89
gas | 2023 | GW | 1.29
hydro | 2023 | GW | 0.75
nuclear | 2023 | GW | 1.93
oil | 2023 | GW | 2.42
bioenergy | 2000 | mtCO2 | 0.1
coal | 2000 | mtCO2 | 168.21
gas | 2000 | mtCO2 | 0
hydro | 2000 | mtCO2 | 0.03
nuclear | 2000 | mtCO2 | 0.07
oil | 2000 | mtCO2 | 0
solar | 2000 | mtCO2 | 0
windon | 2000 | mtCO2 | 0
bioenergy | 2001 | mtCO2 | 0.09
coal | 2001 | mtCO2 | 169.2
gas | 2001 | mtCO2 | 0
hydro | 2001 | mtCO2 | 0.04
nuclear | 2001 | mtCO2 | 0.06
oil | 2001 | mtCO2 | 0
solar | 2001 | mtCO2 | 0
windon | 2001 | mtCO2 | 0
bioenergy | 2002 | mtCO2 | 0.1
coal | 2002 | mtCO2 | 176.75
gas | 2002 | mtCO2 | 0
hydro | 2002 | mtCO2 | 0.05
nuclear | 2002 | mtCO2 | 0.06
oil | 2002 | mtCO2 | 0
solar | 2002 | mtCO2 | 0
windon | 2002 | mtCO2 | 0
bioenergy | 2003 | mtCO2 | 0.09
coal | 2003 | mtCO2 | 189
gas | 2003 | mtCO2 | 0
hydro | 2003 | mtCO2 | 0.02
nuclear | 2003 | mtCO2 | 0.07
oil | 2003 | mtCO2 | 0
solar | 2003 | mtCO2 | 0
windon | 2003 | mtCO2 | 0
bioenergy | 2004 | mtCO2 | 0.08
coal | 2004 | mtCO2 | 197.21
gas | 2004 | mtCO2 | 0
hydro | 2004 | mtCO2 | 0.02
nuclear | 2004 | mtCO2 | 0.07
oil | 2004 | mtCO2 | 0
solar | 2004 | mtCO2 | 0
windon | 2004 | mtCO2 | 0
bioenergy | 2005 | mtCO2 | 0.09
coal | 2005 | mtCO2 | 198.82
gas | 2005 | mtCO2 | 0.05
hydro | 2005 | mtCO2 | 0.03
nuclear | 2005 | mtCO2 | 0.06
oil | 2005 | mtCO2 | 0
solar | 2005 | mtCO2 | 0
windon | 2005 | mtCO2 | 0
bioenergy | 2006 | mtCO2 | 0.09
coal | 2006 | mtCO2 | 206.25
gas | 2006 | mtCO2 | 0.01
hydro | 2006 | mtCO2 | 0.07
nuclear | 2006 | mtCO2 | 0.05
oil | 2006 | mtCO2 | 0
solar | 2006 | mtCO2 | 0
windon | 2006 | mtCO2 | 0
bioenergy | 2007 | mtCO2 | 0.09
coal | 2007 | mtCO2 | 212.4
gas | 2007 | mtCO2 | 0.05
hydro | 2007 | mtCO2 | 0.07
nuclear | 2007 | mtCO2 | 0.06
oil | 2007 | mtCO2 | 0.77
solar | 2007 | mtCO2 | 0
windon | 2007 | mtCO2 | 0
bioenergy | 2008 | mtCO2 | 0.1
coal | 2008 | mtCO2 | 208.72
gas | 2008 | mtCO2 | 0.05
hydro | 2008 | mtCO2 | 0.03
nuclear | 2008 | mtCO2 | 0.07
oil | 2008 | mtCO2 | 0.09
solar | 2008 | mtCO2 | 0
windon | 2008 | mtCO2 | 0
bioenergy | 2009 | mtCO2 | 0.1
coal | 2009 | mtCO2 | 201.38
gas | 2009 | mtCO2 | 0.01
hydro | 2009 | mtCO2 | 0.03
nuclear | 2009 | mtCO2 | 0.07
oil | 2009 | mtCO2 | 0.03
solar | 2009 | mtCO2 | 0
windon | 2009 | mtCO2 | 0
bioenergy | 2010 | mtCO2 | 0.09
coal | 2010 | mtCO2 | 208.85
gas | 2010 | mtCO2 | 0.48
hydro | 2010 | mtCO2 | 0.03
nuclear | 2010 | mtCO2 | 0.07
oil | 2010 | mtCO2 | 0.13
solar | 2010 | mtCO2 | 0
windon | 2010 | mtCO2 | 0
bioenergy | 2011 | mtCO2 | 0.09
coal | 2011 | mtCO2 | 209.7
gas | 2011 | mtCO2 | 0.52
hydro | 2011 | mtCO2 | 0.07
nuclear | 2011 | mtCO2 | 0.07
oil | 2011 | mtCO2 | 0.47
solar | 2011 | mtCO2 | 0
windon | 2011 | mtCO2 | 0
bioenergy | 2012 | mtCO2 | 0.09
coal | 2012 | mtCO2 | 205.62
gas | 2012 | mtCO2 | 1.04
hydro | 2012 | mtCO2 | 0.02
nuclear | 2012 | mtCO2 | 0.07
oil | 2012 | mtCO2 | 1.27
solar | 2012 | mtCO2 | 0
windon | 2012 | mtCO2 | 0
bioenergy | 2013 | mtCO2 | 0.1
coal | 2013 | mtCO2 | 200.31
gas | 2013 | mtCO2 | 1.76
hydro | 2013 | mtCO2 | 0.03
nuclear | 2013 | mtCO2 | 0.07
oil | 2013 | mtCO2 | 2.41
solar | 2013 | mtCO2 | 0.01
windon | 2013 | mtCO2 | 0
bioenergy | 2014 | mtCO2 | 0.08
coal | 2014 | mtCO2 | 197.12
gas | 2014 | mtCO2 | 1.83
hydro | 2014 | mtCO2 | 0.04
nuclear | 2014 | mtCO2 | 0.07
oil | 2014 | mtCO2 | 2.47
solar | 2014 | mtCO2 | 0.05
windon | 2014 | mtCO2 | 0.01
bioenergy | 2015 | mtCO2 | 0.07
coal | 2015 | mtCO2 | 194.86
gas | 2015 | mtCO2 | 0
hydro | 2015 | mtCO2 | 0.02
nuclear | 2015 | mtCO2 | 0.06
oil | 2015 | mtCO2 | 2.63
solar | 2015 | mtCO2 | 0.13
windon | 2015 | mtCO2 | 0.03
bioenergy | 2016 | mtCO2 | 0.07
coal | 2016 | mtCO2 | 196.68
gas | 2016 | mtCO2 | 0
hydro | 2016 | mtCO2 | 0.01
nuclear | 2016 | mtCO2 | 0.08
oil | 2016 | mtCO2 | 0.02
solar | 2016 | mtCO2 | 0.16
windon | 2016 | mtCO2 | 0.04
bioenergy | 2017 | mtCO2 | 0.08
coal | 2017 | mtCO2 | 195.67
gas | 2017 | mtCO2 | 0
hydro | 2017 | mtCO2 | 0.02
nuclear | 2017 | mtCO2 | 0.07
oil | 2017 | mtCO2 | 0.08
solar | 2017 | mtCO2 | 0.2
windon | 2017 | mtCO2 | 0.07
bioenergy | 2018 | mtCO2 | 0.09
coal | 2018 | mtCO2 | 197.28
gas | 2018 | mtCO2 | 0
hydro | 2018 | mtCO2 | 0.03
nuclear | 2018 | mtCO2 | 0.06
oil | 2018 | mtCO2 | 0.81
solar | 2018 | mtCO2 | 0.22
windon | 2018 | mtCO2 | 0.06
bioenergy | 2019 | mtCO2 | 0.09
coal | 2019 | mtCO2 | 192.02
gas | 2019 | mtCO2 | 0
hydro | 2019 | mtCO2 | 0.02
nuclear | 2019 | mtCO2 | 0.07
oil | 2019 | mtCO2 | 0.89
solar | 2019 | mtCO2 | 0.23
windon | 2019 | mtCO2 | 0.06
bioenergy | 2020 | mtCO2 | 0.09
coal | 2020 | mtCO2 | 182.18
gas | 2020 | mtCO2 | 0
hydro | 2020 | mtCO2 | 0.03
nuclear | 2020 | mtCO2 | 0.05
oil | 2020 | mtCO2 | 0.98
solar | 2020 | mtCO2 | 0.27
windon | 2020 | mtCO2 | 0.06
bioenergy | 2021 | mtCO2 | 0.09
coal | 2021 | mtCO2 | 179.13
gas | 2021 | mtCO2 | 0
hydro | 2021 | mtCO2 | 0.05
nuclear | 2021 | mtCO2 | 0.06
oil | 2021 | mtCO2 | 2.15
solar | 2021 | mtCO2 | 0.32
windon | 2021 | mtCO2 | 0.08
bioenergy | 2022 | mtCO2 | 0.09
coal | 2022 | mtCO2 | 171
gas | 2022 | mtCO2 | 0
hydro | 2022 | mtCO2 | 0.07
nuclear | 2022 | mtCO2 | 0.05
oil | 2022 | mtCO2 | 2.42
solar | 2022 | mtCO2 | 0.48
windon | 2022 | mtCO2 | 0.09
bioenergy | 2023 | mtCO2 | 0.09
coal | 2023 | mtCO2 | 161.52
gas | 2023 | mtCO2 | 0
hydro | 2023 | mtCO2 | 0.04
nuclear | 2023 | mtCO2 | 0.05
oil | 2023 | mtCO2 | 3.22
solar | 2023 | mtCO2 | 0.74
windon | 2023 | mtCO2 | 0.11
solar | 2018 | GW | 4.4051
solar | 2019 | GW | 4.4081
solar | 2020 | GW | 5.4945
solar | 2021 | GW | 5.8159
solar | 2022 | GW | 5.8258
solar | 2023 | GW | 5.6648
solar | 2024 | GW | 6.1707
solar | 2018 | GW | 0.4
solar | 2019 | GW | 0.5
solar | 2020 | GW | 0.5
solar | 2021 | GW | 0.5
solar | 2022 | GW | 0.5
solar | 2023 | GW | 0.5
solar | 2024 | GW | 0.5
solar | 2011 | GW | 0.005918
solar | 2012 | GW | 0.011713
solar | 2013 | GW | 0.26237
solar | 2014 | GW | 1.0638
solar | 2015 | GW | 1.2529
solar | 2016 | GW | 1.9755
solar | 2017 | GW | 3.151
solar | 2014 | GW | 0.1
solar | 2015 | GW | 0.1
solar | 2016 | GW | 0.2
solar | 2017 | GW | 0.3
solar | 2010 | GW | 0.001975
solar | 2010 | TWh | 0.001337
solar | 2011 | TWh | 0.003838
solar | 2012 | TWh | 0.007737
solar | 2013 | TWh | 0.063066
solar | 2014 | TWh | 1.0857
solar | 2015 | TWh | 2.1479
solar | 2016 | TWh | 2.8543
solar | 2017 | TWh | 4.3926
solar | 2018 | TWh | 5.1963
solar | 2019 | TWh | 5.297
solar | 2020 | TWh | 6.1122
solar | 2021 | TWh | 7.0422
solar | 2022 | TWh | 6.7394
solar | 2010 | TWh | 1e-06
solar | 2011 | TWh | 1e-06
solar | 2012 | TWh | 1e-06
solar | 2013 | TWh | 1e-06
solar | 2014 | TWh | 0.000403
solar | 2015 | TWh | 0.2632
solar | 2016 | TWh | 0.4984
solar | 2017 | TWh | 0.687
solar | 2018 | TWh | 1.029
solar | 2019 | TWh | 1.554
solar | 2020 | TWh | 1.623
solar | 2021 | TWh | 1.652
solar | 2022 | TWh | 1.5895
windon | 2018 | GW | 2.094
windon | 2019 | GW | 2.094
windon | 2020 | GW | 2.516
windon | 2021 | GW | 2.495
windon | 2022 | GW | 3.163
windon | 2023 | GW | 3.442
windon | 2024 | GW | 3.442
windon | 2011 | GW | 0.01016
windon | 2012 | GW | 0.01016
windon | 2013 | GW | 0.257
windon | 2014 | GW | 0.569
windon | 2015 | GW | 1.079
windon | 2016 | GW | 1.473
windon | 2017 | GW | 2.094
windon | 2004 | GW | 0.00316
windon | 2005 | GW | 0.00316
windon | 2006 | GW | 0.00316
windon | 2007 | GW | 0.00316
windon | 2008 | GW | 0.00836
windon | 2009 | GW | 0.00836
windon | 2010 | GW | 0.01016
windon | 2002 | GW | 0.00316
windon | 2003 | GW | 0.00316
windon | 2005 | TWh | 0.00225
windon | 2006 | TWh | 0.00225
windon | 2007 | TWh | 0.00125
windon | 2008 | TWh | 0.00175
windon | 2009 | TWh | 0.00125
windon | 2010 | TWh | 0.00175
windon | 2011 | TWh | 0.002
windon | 2012 | TWh | 0.00125
windon | 2013 | TWh | 0.00175
windon | 2014 | TWh | 0.00125
windon | 2015 | TWh | 0.2335
windon | 2016 | TWh | 0.3365
windon | 2017 | TWh | 0.3345
windon | 2018 | TWh | 0.32875
windon | 2019 | TWh | 0.29425
windon | 2020 | TWh | 0.2995
windon | 2021 | TWh | 0.266
windon | 2022 | TWh | 0.22375
bioenergy | 2018 | GW | 0.2417
bioenergy | 2019 | GW | 0.2417
bioenergy | 2020 | GW | 0.2417
bioenergy | 2021 | GW | 0.2417
bioenergy | 2022 | GW | 0.2417
bioenergy | 2023 | GW | 0.2417
bioenergy | 2024 | GW | 0.2417
bioenergy | 2018 | GW | 0.022985
bioenergy | 2019 | GW | 0.022985
bioenergy | 2020 | GW | 0.022985
bioenergy | 2021 | GW | 0.022985
bioenergy | 2022 | GW | 0.022985
bioenergy | 2023 | GW | 0.022985
bioenergy | 2024 | GW | 0.022985
bioenergy | 2011 | GW | 0.2417
bioenergy | 2012 | GW | 0.2417
bioenergy | 2013 | GW | 0.2417
bioenergy | 2014 | GW | 0.2417
bioenergy | 2015 | GW | 0.2417
bioenergy | 2016 | GW | 0.2417
bioenergy | 2017 | GW | 0.2417
bioenergy | 2011 | GW | 0.004265
bioenergy | 2012 | GW | 0.004265
bioenergy | 2013 | GW | 0.004265
bioenergy | 2014 | GW | 0.004265
bioenergy | 2015 | GW | 0.008985
bioenergy | 2016 | GW | 0.013985
bioenergy | 2017 | GW | 0.017985
bioenergy | 2004 | GW | 0.2417
bioenergy | 2005 | GW | 0.2417
bioenergy | 2006 | GW | 0.2417
bioenergy | 2007 | GW | 0.2417
bioenergy | 2008 | GW | 0.2417
bioenergy | 2009 | GW | 0.2417
bioenergy | 2010 | GW | 0.2417
bioenergy | 2007 | GW | 0.0042
bioenergy | 2008 | GW | 0.0042
bioenergy | 2009 | GW | 0.0042
bioenergy | 2010 | GW | 0.0042
bioenergy | 2000 | GW | 0.2417
bioenergy | 2001 | GW | 0.2417
bioenergy | 2002 | GW | 0.2417
bioenergy | 2003 | GW | 0.2417
bioenergy | 2002 | TWh | 0.46025
bioenergy | 2003 | TWh | 0.40838
bioenergy | 2004 | TWh | 0.38189
bioenergy | 2005 | TWh | 0.42105
bioenergy | 2006 | TWh | 0.40557
bioenergy | 2007 | TWh | 0.39448
bioenergy | 2008 | TWh | 0.38511
bioenergy | 2009 | TWh | 0.3731
bioenergy | 2010 | TWh | 0.32031
bioenergy | 2011 | TWh | 0.33601
bioenergy | 2012 | TWh | 0.34556
bioenergy | 2013 | TWh | 0.40066
bioenergy | 2014 | TWh | 0.35511
bioenergy | 2015 | TWh | 0.29723
bioenergy | 2016 | TWh | 0.30149
bioenergy | 2017 | TWh | 0.34776
bioenergy | 2018 | TWh | 0.38603
bioenergy | 2019 | TWh | 0.38484
bioenergy | 2020 | TWh | 0.3644
bioenergy | 2021 | TWh | 0.35982
bioenergy | 2022 | TWh | 0.35982
bioenergy | 2007 | TWh | 0.009
bioenergy | 2008 | TWh | 0.009
bioenergy | 2009 | TWh | 0.009
bioenergy | 2010 | TWh | 0.009
bioenergy | 2011 | TWh | 0.0091
bioenergy | 2012 | TWh | 0.0091
bioenergy | 2013 | TWh | 0.0091
bioenergy | 2014 | TWh | 0.0091
bioenergy | 2015 | TWh | 0.0193
bioenergy | 2016 | TWh | 0.03
bioenergy | 2017 | TWh | 0.0386
bioenergy | 2018 | TWh | 0.0453
bioenergy | 2019 | TWh | 0.0453
bioenergy | 2020 | TWh | 0.0453
bioenergy | 2021 | TWh | 0.0453
bioenergy | 2022 | TWh | 0.0453
bioenergy | 2000 | TWh | 0.47752
bioenergy | 2001 | TWh | 0.42313
Export | 2000 | TWh | 4
Import | 2000 | TWh | 4.7
Export | 2001 | TWh | 6.5
Import | 2001 | TWh | 7.2
Export | 2002 | TWh | 7
Import | 2002 | TWh | 7.9
Export | 2003 | TWh | 10.1
Import | 2003 | TWh | 6.7
Export | 2004 | TWh | 12.5
Import | 2004 | TWh | 8
Export | 2005 | TWh | 12.9
Import | 2005 | TWh | 9.2
Export | 2006 | TWh | 13.8
Import | 2006 | TWh | 9.8
Export | 2007 | TWh | 14.5
Import | 2007 | TWh | 11.3
Export | 2008 | TWh | 14.2
Import | 2008 | TWh | 10.6
Export | 2009 | TWh | 14.1
Import | 2009 | TWh | 12.3
Export | 2010 | TWh | 14.7
Import | 2010 | TWh | 12.2
Export | 2011 | TWh | 15
Import | 2011 | TWh | 11.9
Export | 2012 | TWh | 15
Import | 2012 | TWh | 10
Export | 2013 | TWh | 13.9
Import | 2013 | TWh | 9.4
Export | 2014 | TWh | 13.8
Import | 2014 | TWh | 11.2
Export | 2015 | TWh | 14.6
Import | 2015 | TWh | 13.1
Export | 2016 | TWh | 16.1
Import | 2016 | TWh | 9.1
Export | 2017 | TWh | 14.4
Import | 2017 | TWh | 7.3
Export | 2018 | TWh | 14.4
Import | 2018 | TWh | 9.7
Export | 2019 | TWh | 15
Import | 2019 | TWh | 9.8
Export | 2020 | TWh | 13.6
Import | 2020 | TWh | 9.8
Export | 2021 | TWh | 13.7
Import | 2021 | TWh | 10.1
Export | 2022 | TWh | 12.3
Import | 2022 | TWh | 10.8
Export | 2023 | TWh
Import | 2023 | TWh

## iamc_data
Model | Scenario | Region | Variable | Unit | 2020 | 2025 | 2030 | 2035 | 2040 | 2045 | 2050 | variable | potential_use | commodity
Downscaling[MESSAGEix-GLOBIOM 1.1-M-R12] | Delayed transition | ZAF | Final Energy¦Industry¦Electricity | EJ/yr | 0.3476 | 0.3199 | 0.3174 | 0.2278 | 0.2049 | 0.2083 | 0.2143 | Final Energy¦Industry¦Electricity | demand_projection | elc_industry
Downscaling[MESSAGEix-GLOBIOM 1.1-M-R12] | Net Zero 2050 | ZAF | Final Energy¦Industry¦Electricity | EJ/yr | 0.3349 | 0.2901 | 0.2368 | 0.1869 | 0.1728 | 0.1711 | 0.1716 | Final Energy¦Industry¦Electricity | demand_projection | elc_industry
Downscaling[MESSAGEix-GLOBIOM 1.1-M-R12] | Nationally Determined Contributions (NDCs) | ZAF | Final Energy¦Transportation¦Electricity | EJ/yr | 0.0089 | 0.0196 | 0.0377 | 0.0901 | 0.1905 | 0.2795 | 0.3476 | Final Energy¦Transportation¦Electricity | demand_projection | elc_transport
Downscaling[MESSAGEix-GLOBIOM 1.1-M-R12] | Nationally Determined Contributions (NDCs) | ZAF | Final Energy¦Residential and Commercial¦Electricity | EJ/yr | 0.274 | 0.3731 | 0.3991 | 0.4155 | 0.416 | 0.4001 | 0.3768 | Final Energy¦Residential and Commercial¦Electricity | demand_projection | elc_buildings
Downscaling[MESSAGEix-GLOBIOM 1.1-M-R12] | Nationally Determined Contributions (NDCs) | ZAF | Final Energy¦Industry¦Electricity | EJ/yr | 0.3362 | 0.3076 | 0.2885 | 0.2475 | 0.218 | 0.1756 | 0.1627 | Final Energy¦Industry¦Electricity | demand_projection | elc_industry
Downscaling[MESSAGEix-GLOBIOM 1.1-M-R12] | Below 2°C | ZAF | Final Energy¦Industry¦Electricity | EJ/yr | 0.3413 | 0.3075 | 0.256 | 0.2197 | 0.1805 | 0.1776 | 0.188 | Final Energy¦Industry¦Electricity | demand_projection | elc_industry
Downscaling[MESSAGEix-GLOBIOM 1.1-M-R12] | Below 2°C | ZAF | Final Energy¦Residential and Commercial¦Electricity | EJ/yr | 0.2806 | 0.3868 | 0.3953 | 0.4036 | 0.4074 | 0.3656 | 0.3448 | Final Energy¦Residential and Commercial¦Electricity | demand_projection | elc_buildings
Downscaling[MESSAGEix-GLOBIOM 1.1-M-R12] | Below 2°C | ZAF | Final Energy¦Transportation¦Electricity | EJ/yr | 0.0091 | 0.0208 | 0.0528 | 0.1089 | 0.2151 | 0.3324 | 0.4548 | Final Energy¦Transportation¦Electricity | demand_projection | elc_transport
Downscaling[MESSAGEix-GLOBIOM 1.1-M-R12] | Current Policies | ZAF | Final Energy¦Transportation¦Electricity | EJ/yr | 0.0085 | 0.0187 | 0.0372 | 0.0755 | 0.1464 | 0.1956 | 0.2442 | Final Energy¦Transportation¦Electricity | demand_projection | elc_transport
Downscaling[MESSAGEix-GLOBIOM 1.1-M-R12] | Net Zero 2050 | ZAF | Final Energy¦Residential and Commercial¦Electricity | EJ/yr | 0.2881 | 0.4068 | 0.4941 | 0.5479 | 0.5223 | 0.5039 | 0.4832 | Final Energy¦Residential and Commercial¦Electricity | demand_projection | elc_buildings
Downscaling[MESSAGEix-GLOBIOM 1.1-M-R12] | Current Policies | ZAF | Final Energy¦Industry¦Electricity | EJ/yr | 0.3447 | 0.3158 | 0.3125 | 0.2901 | 0.267 | 0.2371 | 0.2264 | Final Energy¦Industry¦Electricity | demand_projection | elc_industry
Downscaling[MESSAGEix-GLOBIOM 1.1-M-R12] | Current Policies | ZAF | Final Energy¦Residential and Commercial¦Electricity | EJ/yr | 0.2708 | 0.3769 | 0.3912 | 0.4257 | 0.4383 | 0.4606 | 0.4452 | Final Energy¦Residential and Commercial¦Electricity | demand_projection | elc_buildings
Downscaling[MESSAGEix-GLOBIOM 1.1-M-R12] | Net Zero 2050 | ZAF | Final Energy¦Transportation¦Electricity | EJ/yr | 0.0095 | 0.0224 | 0.0658 | 0.1459 | 0.2625 | 0.3477 | 0.4272 | Final Energy¦Transportation¦Electricity | demand_projection | elc_transport
Downscaling[MESSAGEix-GLOBIOM 1.1-M-R12] | Delayed transition | ZAF | Final Energy¦Residential and Commercial¦Electricity | EJ/yr | 0.2696 | 0.3743 | 0.3888 | 0.4383 | 0.4269 | 0.3922 | 0.4023 | Final Energy¦Residential and Commercial¦Electricity | demand_projection | elc_buildings
Downscaling[MESSAGEix-GLOBIOM 1.1-M-R12] | Low demand | ZAF | Final Energy¦Industry¦Electricity | EJ/yr | 0.3025 | 0.2681 | 0.1754 | 0.1399 | 0.1228 | 0.0888 | 0.0537 | Final Energy¦Industry¦Electricity | demand_projection | elc_industry
Downscaling[MESSAGEix-GLOBIOM 1.1-M-R12] | Fragmented World | ZAF | Final Energy¦Transportation¦Electricity | EJ/yr | 0.009 | 0.0194 | 0.0372 | 0.0872 | 0.1785 | 0.2632 | 0.3846 | Final Energy¦Transportation¦Electricity | demand_projection | elc_transport
Downscaling[MESSAGEix-GLOBIOM 1.1-M-R12] | Fragmented World | ZAF | Final Energy¦Residential and Commercial¦Electricity | EJ/yr | 0.2759 | 0.3736 | 0.3914 | 0.4078 | 0.418 | 0.3989 | 0.364 | Final Energy¦Residential and Commercial¦Electricity | demand_projection | elc_buildings
Downscaling[MESSAGEix-GLOBIOM 1.1-M-R12] | Fragmented World | ZAF | Final Energy¦Industry¦Electricity | EJ/yr | 0.3378 | 0.3054 | 0.2875 | 0.2348 | 0.2046 | 0.1852 | 0.1663 | Final Energy¦Industry¦Electricity | demand_projection | elc_industry
Downscaling[MESSAGEix-GLOBIOM 1.1-M-R12] | Low demand | ZAF | Final Energy¦Residential and Commercial¦Electricity | EJ/yr | 0.2412 | 0.3225 | 0.2657 | 0.3055 | 0.303 | 0.2835 | 0.2733 | Final Energy¦Residential and Commercial¦Electricity | demand_projection | elc_buildings
Downscaling[MESSAGEix-GLOBIOM 1.1-M-R12] | Low demand | ZAF | Final Energy¦Transportation¦Electricity | EJ/yr | 0.0075 | 0.0153 | 0.0323 | 0.0661 | 0.1297 | 0.1811 | 0.2202 | Final Energy¦Transportation¦Electricity | demand_projection | elc_transport
Downscaling[MESSAGEix-GLOBIOM 1.1-M-R12] | Delayed transition | ZAF | Final Energy¦Transportation¦Electricity | EJ/yr | 0.0083 | 0.0181 | 0.036 | 0.0844 | 0.1813 | 0.3083 | 0.4473 | Final Energy¦Transportation¦Electricity | demand_projection | elc_transport
Downscaling[MESSAGEix-GLOBIOM 1.1-M-R12] | Net Zero 2050 | ZAF | Price¦Primary Energy¦Biomass | US$2010/GJ | 1.3511 | 3.5651 | 28.2597 | 24.4223 | 35.1641 | 41.0757 | 40.9756 | Price¦Primary Energy¦Biomass | fuel_supply | bioenergy
Downscaling[MESSAGEix-GLOBIOM 1.1-M-R12] | Net Zero 2050 | ZAF | Price¦Primary Energy¦Coal | US$2010/GJ | 1.9662 | 1.615 | 9.129 | 9.7355 | 11.7827 | 9.118 | 10.4336 | Price¦Primary Energy¦Coal | fuel_supply | coal
Downscaling[MESSAGEix-GLOBIOM 1.1-M-R12] | Net Zero 2050 | ZAF | Price¦Primary Energy¦Gas | US$2010/GJ | 2.0157 | 2.2633 | 5.9456 | 2.216 | 5.7712 | 6.919 | 8.0223 | Price¦Primary Energy¦Gas | fuel_supply | gas
Downscaling[MESSAGEix-GLOBIOM 1.1-M-R12] | Below 2°C | ZAF | Price¦Primary Energy¦Gas | US$2010/GJ | 2.0157 | 2.2633 | 2.8099 | 3.3918 | 3.9051 | 4.1247 | 4.9743 | Price¦Primary Energy¦Gas | fuel_supply | gas
Downscaling[MESSAGEix-GLOBIOM 1.1-M-R12] | Low demand | ZAF | Price¦Primary Energy¦Coal | US$2010/GJ | 1.9662 | 1.615 | 3.9856 | 4.6887 | 5.4471 | 5.3328 | 6.3019 | Price¦Primary Energy¦Coal | fuel_supply | coal
Downscaling[MESSAGEix-GLOBIOM 1.1-M-R12] | Below 2°C | ZAF | Price¦Secondary Energy¦Liquids¦Oil | US$2010/GJ | 3.1892 | 4.4941 | 4.2905 | 4.8894 | 5.0797 | 5.641 | 5.3114 | Price¦Secondary Energy¦Liquids¦Oil | fuel_supply | oil
Downscaling[MESSAGEix-GLOBIOM 1.1-M-R12] | Below 2°C | ZAF | Price¦Primary Energy¦Biomass | US$2010/GJ | 1.3511 | 3.5651 | 3.1457 | 5.367 | 7.0838 | 7.4763 | 8.7203 | Price¦Primary Energy¦Biomass | fuel_supply | bioenergy
Downscaling[MESSAGEix-GLOBIOM 1.1-M-R12] | Below 2°C | ZAF | Price¦Primary Energy¦Coal | US$2010/GJ | 1.9662 | 1.615 | 1.7064 | 2.171 | 1.9769 | 2.564 | 2.6179 | Price¦Primary Energy¦Coal | fuel_supply | coal
Downscaling[MESSAGEix-GLOBIOM 1.1-M-R12] | Net Zero 2050 | ZAF | Price¦Secondary Energy¦Liquids¦Oil | US$2010/GJ | 3.1892 | 4.4941 | 6.2022 | 6.0152 | 10.097 | 3.2585 | 3.4139 | Price¦Secondary Energy¦Liquids¦Oil | fuel_supply | oil
Downscaling[MESSAGEix-GLOBIOM 1.1-M-R12] | Low demand | ZAF | Price¦Primary Energy¦Biomass | US$2010/GJ | 1.3511 | 3.5651 | 0 | 0 | 5.2775 | 10.8195 | 18.199 | Price¦Primary Energy¦Biomass | fuel_supply | bioenergy
Downscaling[MESSAGEix-GLOBIOM 1.1-M-R12] | Nationally Determined Contributions (NDCs) | ZAF | Price¦Primary Energy¦Biomass | US$2010/GJ | 1.3511 | 3.5651 | 2.8376 | 2.1943 | 5.9964 | 3.6823 | 6.5091 | Price¦Primary Energy¦Biomass | fuel_supply | bioenergy
Downscaling[MESSAGEix-GLOBIOM 1.1-M-R12] | Nationally Determined Contributions (NDCs) | ZAF | Price¦Primary Energy¦Gas | US$2010/GJ | 2.0157 | 2.2633 | 2.4053 | 3.262 | 3.7614 | 3.935 | 4.7307 | Price¦Primary Energy¦Gas | fuel_supply | gas
Downscaling[MESSAGEix-GLOBIOM 1.1-M-R12] | Delayed transition | ZAF | Price¦Primary Energy¦Biomass | US$2010/GJ | 1.3511 | 4.2782 | 2.5712 | 6.9511 | 8.2175 | 9.27 | 11.3034 | Price¦Primary Energy¦Biomass | fuel_supply | bioenergy
Downscaling[MESSAGEix-GLOBIOM 1.1-M-R12] | Delayed transition | ZAF | Price¦Primary Energy¦Coal | US$2010/GJ | 1.9662 | 1.603 | 1.4175 | 2.0849 | 2.6641 | 2.6182 | 3.4154 | Price¦Primary Energy¦Coal | fuel_supply | coal
Downscaling[MESSAGEix-GLOBIOM 1.1-M-R12] | Delayed transition | ZAF | Price¦Primary Energy¦Gas | US$2010/GJ | 2.0157 | 2.2612 | 2.3734 | 3.4872 | 4.0234 | 4.2594 | 5.1488 | Price¦Primary Energy¦Gas | fuel_supply | gas
Downscaling[MESSAGEix-GLOBIOM 1.1-M-R12] | Delayed transition | ZAF | Price¦Secondary Energy¦Liquids¦Oil | US$2010/GJ | 3.1892 | 4.6092 | 4.749 | 5.1719 | 4.9318 | 5.8961 | 5.1154 | Price¦Secondary Energy¦Liquids¦Oil | fuel_supply | oil
Downscaling[MESSAGEix-GLOBIOM 1.1-M-R12] | Fragmented World | ZAF | Price¦Primary Energy¦Biomass | US$2010/GJ | 1.3511 | 4.2782 | 2.5712 | 3.4334 | 6.8172 | 5.7112 | 12.0103 | Price¦Primary Energy¦Biomass | fuel_supply | bioenergy
Downscaling[MESSAGEix-GLOBIOM 1.1-M-R12] | Fragmented World | ZAF | Price¦Primary Energy¦Coal | US$2010/GJ | 1.9662 | 1.603 | 1.4175 | 2.2207 | 2.1526 | 2.0146 | 2.7033 | Price¦Primary Energy¦Coal | fuel_supply | coal
Downscaling[MESSAGEix-GLOBIOM 1.1-M-R12] | Nationally Determined Contributions (NDCs) | ZAF | Price¦Secondary Energy¦Liquids¦Oil | US$2010/GJ | 3.1892 | 4.4941 | 4.7931 | 5.2838 | 5.2547 | 6.1521 | 6.204 | Price¦Secondary Energy¦Liquids¦Oil | fuel_supply | oil
Downscaling[MESSAGEix-GLOBIOM 1.1-M-R12] | Fragmented World | ZAF | Price¦Primary Energy¦Gas | US$2010/GJ | 2.0157 | 2.2612 | 2.3734 | 3.6727 | 3.9341 | 4.1013 | 5.0134 | Price¦Primary Energy¦Gas | fuel_supply | gas
Downscaling[MESSAGEix-GLOBIOM 1.1-M-R12] | Current Policies | ZAF | Price¦Primary Energy¦Biomass | US$2010/GJ | 1.3511 | 4.2782 | 2.5712 | 2.1154 | 4.1442 | 3.4339 | 2.8203 | Price¦Primary Energy¦Biomass | fuel_supply | bioenergy
Downscaling[MESSAGEix-GLOBIOM 1.1-M-R12] | Current Policies | ZAF | Price¦Primary Energy¦Coal | US$2010/GJ | 1.9662 | 1.603 | 1.4175 | 1.576 | 1.661 | 1.7468 | 1.841 | Price¦Primary Energy¦Coal | fuel_supply | coal
Downscaling[MESSAGEix-GLOBIOM 1.1-M-R12] | Current Policies | ZAF | Price¦Primary Energy¦Gas | US$2010/GJ | 2.0157 | 2.2612 | 2.3734 | 3.0924 | 3.292 | 3.6416 | 3.9623 | Price¦Primary Energy¦Gas | fuel_supply | gas
Downscaling[MESSAGEix-GLOBIOM 1.1-M-R12] | Current Policies | ZAF | Price¦Secondary Energy¦Liquids¦Oil | US$2010/GJ | 3.1892 | 4.6092 | 4.749 | 5.0313 | 5.5602 | 6.0584 | 6.5092 | Price¦Secondary Energy¦Liquids¦Oil | fuel_supply | oil
Downscaling[MESSAGEix-GLOBIOM 1.1-M-R12] | Low demand | ZAF | Price¦Primary Energy¦Gas | US$2010/GJ | 2.0157 | 2.2633 | 0.7864 | 3.0348 | 3.5508 | 4.4856 | 4.9785 | Price¦Primary Energy¦Gas | fuel_supply | gas
Downscaling[MESSAGEix-GLOBIOM 1.1-M-R12] | Nationally Determined Contributions (NDCs) | ZAF | Price¦Primary Energy¦Coal | US$2010/GJ | 1.9662 | 1.615 | 1.3788 | 1.5017 | 1.5983 | 1.6804 | 1.796 | Price¦Primary Energy¦Coal | fuel_supply | coal
Downscaling[MESSAGEix-GLOBIOM 1.1-M-R12] | Fragmented World | ZAF | Price¦Secondary Energy¦Liquids¦Oil | US$2010/GJ | 3.1892 | 4.6092 | 4.749 | 5.605 | 5.2473 | 6.1376 | 6.4735 | Price¦Secondary Energy¦Liquids¦Oil | fuel_supply | oil
Downscaling[MESSAGEix-GLOBIOM 1.1-M-R12] | Low demand | ZAF | Price¦Secondary Energy¦Liquids¦Oil | US$2010/GJ | 3.1892 | 4.4941 | 3.5215 | 4.8044 | 5.56 | 8.0112 | 3.7958 | Price¦Secondary Energy¦Liquids¦Oil | fuel_supply | oil

## Hourly_Demand_Data
country | month | day | hour | elc_commercial | elc_industry | elc_residential
ZA | 1 | 1 | 1 | 11782.4 | 10099.2 | 11782.4
ZA | 1 | 1 | 2 | 11680.55 | 10011.9 | 11680.55
ZA | 1 | 1 | 3 | 11680.55 | 10011.9 | 11680.55
ZA | 1 | 1 | 4 | 12030.55 | 10311.9 | 12030.55
ZA | 1 | 1 | 5 | 12556.25 | 10762.5 | 12556.25
ZA | 1 | 1 | 6 | 13109.25 | 11236.5 | 13109.25
ZA | 1 | 1 | 7 | 14326.2 | 12279.6 | 14326.2
ZA | 1 | 1 | 8 | 15169 | 13002 | 15169
ZA | 1 | 1 | 9 | 15437.45 | 13232.1 | 15437.45
ZA | 1 | 1 | 10 | 15489.95 | 13277.1 | 15489.95
ZA | 1 | 1 | 11 | 15738.8 | 13490.4 | 15738.8
ZA | 1 | 1 | 12 | 15733.2 | 13485.6 | 15733.2
ZA | 1 | 1 | 13 | 15680 | 13440 | 15680
ZA | 1 | 1 | 14 | 15635.9 | 13402.2 | 15635.9
ZA | 1 | 1 | 15 | 15579.9 | 13354.2 | 15579.9
ZA | 1 | 1 | 16 | 15403.5 | 13203 | 15403.5
ZA | 1 | 1 | 17 | 15516.2 | 13299.6 | 15516.2
ZA | 1 | 1 | 18 | 15475.6 | 13264.8 | 15475.6
ZA | 1 | 1 | 19 | 15528.8 | 13310.4 | 15528.8
ZA | 1 | 1 | 20 | 15308.3 | 13121.4 | 15308.3
ZA | 1 | 1 | 21 | 14761.25 | 12652.5 | 14761.25
ZA | 1 | 1 | 22 | 14130.2 | 12111.6 | 14130.2
ZA | 1 | 1 | 23 | 12813.5 | 10983 | 12813.5
ZA | 1 | 1 | 24 | 12181.05 | 10440.9 | 12181.05
ZA | 1 | 2 | 1 | 11683.35 | 10014.3 | 11683.35
ZA | 1 | 2 | 2 | 11603.55 | 9945.9 | 11603.55
ZA | 1 | 2 | 3 | 11581.5 | 9927 | 11581.5
ZA | 1 | 2 | 4 | 11808.65 | 10121.7 | 11808.65
ZA | 1 | 2 | 5 | 12316.5 | 10557 | 12316.5
ZA | 1 | 2 | 6 | 12945.8 | 11096.4 | 12945.8
ZA | 1 | 2 | 7 | 14290.5 | 12249 | 14290.5
ZA | 1 | 2 | 8 | 15148.7 | 12984.6 | 15148.7
ZA | 1 | 2 | 9 | 15426.95 | 13223.1 | 15426.95
ZA | 1 | 2 | 10 | 15612.45 | 13382.1 | 15612.45
ZA | 1 | 2 | 11 | 15822.45 | 13562.1 | 15822.45
ZA | 1 | 2 | 12 | 15856.75 | 13591.5 | 15856.75
ZA | 1 | 2 | 13 | 15762.6 | 13510.8 | 15762.6
ZA | 1 | 2 | 14 | 15665.3 | 13427.4 | 15665.3
ZA | 1 | 2 | 15 | 15596 | 13368 | 15596
ZA | 1 | 2 | 16 | 15403.5 | 13203 | 15403.5
ZA | 1 | 2 | 17 | 15531.95 | 13313.1 | 15531.95
ZA | 1 | 2 | 18 | 15510.95 | 13295.1 | 15510.95
ZA | 1 | 2 | 19 | 15579.55 | 13353.9 | 15579.55
ZA | 1 | 2 | 20 | 15338.75 | 13147.5 | 15338.75
ZA | 1 | 2 | 21 | 14792.05 | 12678.9 | 14792.05
ZA | 1 | 2 | 22 | 14141.4 | 12121.2 | 14141.4
ZA | 1 | 2 | 23 | 12897.15 | 11054.7 | 12897.15
ZA | 1 | 2 | 24 | 12335.75 | 10573.5 | 12335.75
ZA | 1 | 3 | 1 | 11879 | 10182 | 11879
ZA | 1 | 3 | 2 | 11796.75 | 10111.5 | 11796.75
ZA | 1 | 3 | 3 | 11796.75 | 10111.5 | 11796.75
ZA | 1 | 3 | 4 | 11959.5 | 10251 | 11959.5
ZA | 1 | 3 | 5 | 12571.65 | 10775.7 | 12571.65
ZA | 1 | 3 | 6 | 13109.25 | 11236.5 | 13109.25
ZA | 1 | 3 | 7 | 14326.2 | 12279.6 | 14326.2
ZA | 1 | 3 | 8 | 15169 | 13002 | 15169
ZA | 1 | 3 | 9 | 15437.45 | 13232.1 | 15437.45
ZA | 1 | 3 | 10 | 15738.8 | 13490.4 | 15738.8
ZA | 1 | 3 | 11 | 15957.9 | 13678.2 | 15957.9
ZA | 1 | 3 | 12 | 15952.3 | 13673.4 | 15952.3
ZA | 1 | 3 | 13 | 15890.7 | 13620.6 | 15890.7
ZA | 1 | 3 | 14 | 15793.4 | 13537.2 | 15793.4
ZA | 1 | 3 | 15 | 15798.65 | 13541.7 | 15798.65
ZA | 1 | 3 | 16 | 15432.55 | 13227.9 | 15432.55
ZA | 1 | 3 | 17 | 15510.95 | 13295.1 | 15510.95
ZA | 1 | 3 | 18 | 15490.65 | 13277.7 | 15490.65
ZA | 1 | 3 | 19 | 15579.55 | 13353.9 | 15579.55
ZA | 1 | 3 | 20 | 15359.05 | 13164.9 | 15359.05
ZA | 1 | 3 | 21 | 14812.35 | 12696.3 | 14812.35
ZA | 1 | 3 | 22 | 14151.55 | 12129.9 | 14151.55
ZA | 1 | 3 | 23 | 12813.5 | 10983 | 12813.5
ZA | 1 | 3 | 24 | 12181.05 | 10440.9 | 12181.05
ZA | 1 | 4 | 1 | 11683.35 | 10014.3 | 11683.35
ZA | 1 | 4 | 2 | 11603.55 | 9945.9 | 11603.55
ZA | 1 | 4 | 3 | 11603.55 | 9945.9 | 11603.55
ZA | 1 | 4 | 4 | 11892.65 | 10193.7 | 11892.65
ZA | 1 | 4 | 5 | 12419.4 | 10645.2 | 12419.4
ZA | 1 | 4 | 6 | 13088.95 | 11219.1 | 13088.95
ZA | 1 | 4 | 7 | 14326.2 | 12279.6 | 14326.2
ZA | 1 | 4 | 8 | 15169 | 13002 | 15169
ZA | 1 | 4 | 9 | 15437.45 | 13232.1 | 15437.45
ZA | 1 | 4 | 10 | 15612.45 | 13382.1 | 15612.45
ZA | 1 | 4 | 11 | 15896.3 | 13625.4 | 15896.3
ZA | 1 | 4 | 12 | 15890.7 | 13620.6 | 15890.7
ZA | 1 | 4 | 13 | 15849.05 | 13584.9 | 15849.05
ZA | 1 | 4 | 14 | 15751.75 | 13501.5 | 15751.75
ZA | 1 | 4 | 15 | 15695.4 | 13453.2 | 15695.4
ZA | 1 | 4 | 16 | 15403.5 | 13203 | 15403.5
ZA | 1 | 4 | 17 | 15531.95 | 13313.1 | 15531.95
ZA | 1 | 4 | 18 | 15510.95 | 13295.1 | 15510.95
ZA | 1 | 4 | 19 | 15579.55 | 13353.9 | 15579.55
ZA | 1 | 4 | 20 | 15359.05 | 13164.9 | 15359.05
ZA | 1 | 4 | 21 | 14812.35 | 12696.3 | 14812.35
ZA | 1 | 4 | 22 | 14141.4 | 12121.2 | 14141.4
ZA | 1 | 4 | 23 | 12551 | 10758 | 12551
ZA | 1 | 4 | 24 | 11933.25 | 10228.5 | 11933.25
ZA | 1 | 5 | 1 | 11500.65 | 9857.7 | 11500.65
ZA | 1 | 5 | 2 | 11405.45 | 9776.1 | 11405.45
ZA | 1 | 5 | 3 | 11405.45 | 9776.1 | 11405.45
ZA | 1 | 5 | 4 | 11631.9 | 9970.2 | 11631.9
ZA | 1 | 5 | 5 | 11760.7 | 10080.6 | 11760.7
ZA | 1 | 5 | 6 | 12129.25 | 10396.5 | 12129.25
ZA | 1 | 5 | 7 | 12451.6 | 10672.8 | 12451.6
ZA | 1 | 5 | 8 | 12875.8 | 11036.4 | 12875.8
ZA | 1 | 5 | 9 | 13698.65 | 11741.7 | 13698.65
ZA | 1 | 5 | 10 | 13892.55 | 11907.9 | 13892.55
ZA | 1 | 5 | 11 | 13993.7 | 11994.6 | 13993.7
ZA | 1 | 5 | 12 | 13988.1 | 11989.8 | 13988.1
ZA | 1 | 5 | 13 | 13963.95 | 11969.1 | 13963.95
ZA | 1 | 5 | 14 | 13866.65 | 11885.7 | 13866.65
ZA | 1 | 5 | 15 | 13884.5 | 11901 | 13884.5
ZA | 1 | 5 | 16 | 13962.55 | 11967.9 | 13962.55
ZA | 1 | 5 | 17 | 14111.3 | 12095.4 | 14111.3
ZA | 1 | 5 | 18 | 14096.95 | 12083.1 | 14096.95
ZA | 1 | 5 | 19 | 14163.1 | 12139.8 | 14163.1
ZA | 1 | 5 | 20 | 14163.1 | 12139.8 | 14163.1
ZA | 1 | 5 | 21 | 14095.2 | 12081.6 | 14095.2
ZA | 1 | 5 | 22 | 13780.55 | 11811.9 | 13780.55
ZA | 1 | 5 | 23 | 12619.25 | 10816.5 | 12619.25
ZA | 1 | 5 | 24 | 12001.5 | 10287 | 12001.5
ZA | 1 | 6 | 1 | 11546.85 | 9897.3 | 11546.85
ZA | 1 | 6 | 2 | 11451.65 | 9815.7 | 11451.65
ZA | 1 | 6 | 3 | 11451.65 | 9815.7 | 11451.65
ZA | 1 | 6 | 4 | 11794.3 | 10109.4 | 11794.3
ZA | 1 | 6 | 5 | 11897.9 | 10198.2 | 11897.9
ZA | 1 | 6 | 6 | 12212.2 | 10467.6 | 12212.2
ZA | 1 | 6 | 7 | 12470.85 | 10689.3 | 12470.85
ZA | 1 | 6 | 8 | 12896.45 | 11054.1 | 12896.45
ZA | 1 | 6 | 9 | 13697.25 | 11740.5 | 13697.25
ZA | 1 | 6 | 10 | 13993.7 | 11994.6 | 13993.7
ZA | 1 | 6 | 11 | 14257.6 | 12220.8 | 14257.6
ZA | 1 | 6 | 12 | 14265.65 | 12227.7 | 14265.65
ZA | 1 | 6 | 13 | 14241.85 | 12207.3 | 14241.85
ZA | 1 | 6 | 14 | 14144.55 | 12123.9 | 14144.55
ZA | 1 | 6 | 15 | 14111.65 | 12095.7 | 14111.65
ZA | 1 | 6 | 16 | 14012.25 | 12010.5 | 14012.25
ZA | 1 | 6 | 17 | 14141.75 | 12121.5 | 14141.75
ZA | 1 | 6 | 18 | 14106.05 | 12090.9 | 14106.05
ZA | 1 | 6 | 19 | 14172.2 | 12147.6 | 14172.2
ZA | 1 | 6 | 20 | 14172.2 | 12147.6 | 14172.2
ZA | 1 | 6 | 21 | 14052.15 | 12044.7 | 14052.15
ZA | 1 | 6 | 22 | 13840.4 | 11863.2 | 13840.4
ZA | 1 | 6 | 23 | 13115.2 | 11241.6 | 13115.2
ZA | 1 | 6 | 24 | 12580.05 | 10782.9 | 12580.05
ZA | 1 | 7 | 1 | 12029.85 | 10311.3 | 12029.85
ZA | 1 | 7 | 2 | 11947.6 | 10240.8 | 11947.6
ZA | 1 | 7 | 3 | 11890.9 | 10192.2 | 11890.9
ZA | 1 | 7 | 4 | 12252.8 | 10502.4 | 12252.8
ZA | 1 | 7 | 5 | 12769.05 | 10944.9 | 12769.05
ZA | 1 | 7 | 6 | 13373.15 | 11462.7 | 13373.15
ZA | 1 | 7 | 7 | 14566.3 | 12485.4 | 14566.3
ZA | 1 | 7 | 8 | 15323.35 | 13134.3 | 15323.35
ZA | 1 | 7 | 9 | 15652.35 | 13416.3 | 15652.35
ZA | 1 | 7 | 10 | 15957.9 | 13678.2 | 15957.9
ZA | 1 | 7 | 11 | 16306.5 | 13977 | 16306.5
ZA | 1 | 7 | 12 | 16300.55 | 13971.9 | 16300.55
ZA | 1 | 7 | 13 | 16300.55 | 13971.9 | 16300.55
ZA | 1 | 7 | 14 | 16203.25 | 13888.5 | 16203.25
ZA | 1 | 7 | 15 | 15912.75 | 13639.5 | 15912.75
ZA | 1 | 7 | 16 | 15519.35 | 13302.3 | 15519.35
ZA | 1 | 7 | 17 | 15590.05 | 13362.9 | 15590.05
ZA | 1 | 7 | 18 | 15541.75 | 13321.5 | 15541.75
ZA | 1 | 7 | 19 | 15580.25 | 13354.5 | 15580.25
ZA | 1 | 7 | 20 | 15359.4 | 13165.2 | 15359.4
ZA | 1 | 7 | 21 | 14753.2 | 12645.6 | 14753.2
ZA | 1 | 7 | 22 | 14208.95 | 12179.1 | 14208.95
ZA | 1 | 7 | 23 | 13195.7 | 11310.6 | 13195.7
ZA | 1 | 7 | 24 | 12660.2 | 10851.6 | 12660.2
ZA | 1 | 8 | 1 | 12110.35 | 10380.3 | 12110.35
ZA | 1 | 8 | 2 | 12028.1 | 10309.8 | 12028.1
ZA | 1 | 8 | 3 | 11963 | 10254 | 11963
ZA | 1 | 8 | 4 | 12318.6 | 10558.8 | 12318.6
ZA | 1 | 8 | 5 | 12789.7 | 10962.6 | 12789.7
ZA | 1 | 8 | 6 | 13346.2 | 11439.6 | 13346.2
ZA | 1 | 8 | 7 | 14475.3 | 12407.4 | 14475.3
ZA | 1 | 8 | 8 | 15296.4 | 13111.2 | 15296.4
ZA | 1 | 8 | 9 | 15590.75 | 13363.5 | 15590.75
ZA | 1 | 8 | 10 | 15896.3 | 13625.4 | 15896.3
ZA | 1 | 8 | 11 | 16945.25 | 14524.5 | 16945.25
ZA | 1 | 8 | 12 | 16939.65 | 14519.7 | 16939.65
ZA | 1 | 8 | 13 | 16939.65 | 14519.7 | 16939.65
ZA | 1 | 8 | 14 | 16842.35 | 14436.3 | 16842.35
ZA | 1 | 8 | 15 | 16626.05 | 14250.9 | 16626.05
ZA | 1 | 8 | 16 | 15565.55 | 13341.9 | 15565.55
ZA | 1 | 8 | 17 | 15698.55 | 13455.9 | 15698.55
ZA | 1 | 8 | 18 | 15668.8 | 13430.4 | 15668.8
ZA | 1 | 8 | 19 | 15720.95 | 13475.1 | 15720.95
ZA | 1 | 8 | 20 | 15500.45 | 13286.1 | 15500.45
ZA | 1 | 8 | 21 | 14746.55 | 12639.9 | 14746.55
ZA | 1 | 8 | 22 | 14192.5 | 12165 | 14192.5
ZA | 1 | 8 | 23 | 13115.2 | 11241.6 | 13115.2
ZA | 1 | 8 | 24 | 12660.2 | 10851.6 | 12660.2
ZA | 1 | 9 | 1 | 12100.9 | 10372.2 | 12100.9
ZA | 1 | 9 | 2 | 12028.1 | 10309.8 | 12028.1
ZA | 1 | 9 | 3 | 12028.1 | 10309.8 | 12028.1
ZA | 1 | 9 | 4 | 12342.05 | 10578.9 | 12342.05
ZA | 1 | 9 | 5 | 12789.7 | 10962.6 | 12789.7
ZA | 1 | 9 | 6 | 13373.15 | 11462.7 | 13373.15
ZA | 1 | 9 | 7 | 14499.45 | 12428.1 | 14499.45
ZA | 1 | 9 | 8 | 15272.25 | 13090.5 | 15272.25
ZA | 1 | 9 | 9 | 15487.5 | 13275 | 15487.5
ZA | 1 | 9 | 10 | 15754.9 | 13504.2 | 15754.9
ZA | 1 | 9 | 11 | 15957.9 | 13678.2 | 15957.9
ZA | 1 | 9 | 12 | 16002 | 13716 | 16002
ZA | 1 | 9 | 13 | 15952.3 | 13673.4 | 15952.3
ZA | 1 | 9 | 14 | 15855 | 13590 | 15855
ZA | 1 | 9 | 15 | 15798.65 | 13541.7 | 15798.65
ZA | 1 | 9 | 16 | 15413.3 | 13211.4 | 15413.3
ZA | 1 | 9 | 17 | 15541.75 | 13321.5 | 15541.75
ZA | 1 | 9 | 18 | 15492.05 | 13278.9 | 15492.05
ZA | 1 | 9 | 19 | 15560.65 | 13337.7 | 15560.65
ZA | 1 | 9 | 20 | 15380.05 | 13182.9 | 15380.05
ZA | 1 | 9 | 21 | 14753.2 | 12645.6 | 14753.2
ZA | 1 | 9 | 22 | 14277.55 | 12237.9 | 14277.55
ZA | 1 | 9 | 23 | 13130.6 | 11254.8 | 13130.6
ZA | 1 | 9 | 24 | 12660.2 | 10851.6 | 12660.2
ZA | 1 | 10 | 1 | 12100.9 | 10372.2 | 12100.9
ZA | 1 | 10 | 2 | 12028.1 | 10309.8 | 12028.1
ZA | 1 | 10 | 3 | 11947.6 | 10240.8 | 11947.6
ZA | 1 | 10 | 4 | 12268.2 | 10515.6 | 12268.2
ZA | 1 | 10 | 5 | 12769.05 | 10944.9 | 12769.05
ZA | 1 | 10 | 6 | 13213.9 | 11326.2 | 13213.9
ZA | 1 | 10 | 7 | 14385.7 | 12330.6 | 14385.7
ZA | 1 | 10 | 8 | 15212.05 | 13038.9 | 15212.05
ZA | 1 | 10 | 9 | 15437.45 | 13232.1 | 15437.45
ZA | 1 | 10 | 10 | 15554.7 | 13332.6 | 15554.7
ZA | 1 | 10 | 11 | 15738.8 | 13490.4 | 15738.8
ZA | 1 | 10 | 12 | 15733.2 | 13485.6 | 15733.2
ZA | 1 | 10 | 13 | 15749.3 | 13499.4 | 15749.3
ZA | 1 | 10 | 14 | 15652 | 13416 | 15652
ZA | 1 | 10 | 15 | 15566.95 | 13343.1 | 15566.95
ZA | 1 | 10 | 16 | 15382.5 | 13185 | 15382.5
ZA | 1 | 10 | 17 | 15510.95 | 13295.1 | 15510.95
ZA | 1 | 10 | 18 | 15510.95 | 13295.1 | 15510.95
ZA | 1 | 10 | 19 | 15559.6 | 13336.8 | 15559.6
ZA | 1 | 10 | 20 | 15338.75 | 13147.5 | 15338.75
ZA | 1 | 10 | 21 | 14792.05 | 12678.9 | 14792.05
ZA | 1 | 10 | 22 | 14130.2 | 12111.6 | 14130.2
ZA | 1 | 10 | 23 | 12791.8 | 10964.4 | 12791.8
ZA | 1 | 10 | 24 | 12159.35 | 10422.3 | 12159.35
ZA | 1 | 11 | 1 | 11683.35 | 10014.3 | 11683.35
ZA | 1 | 11 | 2 | 11581.5 | 9927 | 11581.5
ZA | 1 | 11 | 3 | 11581.5 | 9927 | 11581.5
ZA | 1 | 11 | 4 | 11653.25 | 9988.5 | 11653.25
ZA | 1 | 11 | 5 | 12304.95 | 10547.1 | 12304.95
ZA | 1 | 11 | 6 | 12923.4 | 11077.2 | 12923.4
ZA | 1 | 11 | 7 | 14260.05 | 12222.9 | 14260.05
ZA | 1 | 11 | 8 | 15118.25 | 12958.5 | 15118.25
ZA | 1 | 11 | 9 | 15426.95 | 13223.1 | 15426.95
ZA | 1 | 11 | 10 | 15431.85 | 13227.3 | 15431.85
ZA | 1 | 11 | 11 | 15435.35 | 13230.3 | 15435.35
ZA | 1 | 11 | 12 | 15484.35 | 13272.3 | 15484.35
ZA | 1 | 11 | 13 | 15484.35 | 13272.3 | 15484.35
ZA | 1 | 11 | 14 | 15443.75 | 13237.5 | 15443.75
ZA | 1 | 11 | 15 | 15443.75 | 13237.5 | 15443.75
ZA | 1 | 11 | 16 | 15382.5 | 13185 | 15382.5
ZA | 1 | 11 | 17 | 15490.65 | 13277.7 | 15490.65
ZA | 1 | 11 | 18 | 15449.7 | 13242.6 | 15449.7
ZA | 1 | 11 | 19 | 15518.3 | 13301.4 | 15518.3
ZA | 1 | 11 | 20 | 15297.8 | 13112.4 | 15297.8
ZA | 1 | 11 | 21 | 14750.75 | 12643.5 | 14750.75
ZA | 1 | 11 | 22 | 14130.2 | 12111.6 | 14130.2
ZA | 1 | 11 | 23 | 12551 | 10758 | 12551
ZA | 1 | 11 | 24 | 11933.25 | 10228.5 | 11933.25
ZA | 1 | 12 | 1 | 11478.6 | 9838.8 | 11478.6
ZA | 1 | 12 | 2 | 11383.4 | 9757.2 | 11383.4
ZA | 1 | 12 | 3 | 11383.4 | 9757.2 | 11383.4
ZA | 1 | 12 | 4 | 11357.15 | 9734.7 | 11357.15
ZA | 1 | 12 | 5 | 11520.95 | 9875.1 | 11520.95
ZA | 1 | 12 | 6 | 11963 | 10254 | 11963
ZA | 1 | 12 | 7 | 12436.2 | 10659.6 | 12436.2
ZA | 1 | 12 | 8 | 12860.4 | 11023.2 | 12860.4
ZA | 1 | 12 | 9 | 13698.65 | 11741.7 | 13698.65
ZA | 1 | 12 | 10 | 13906.55 | 11919.9 | 13906.55
ZA | 1 | 12 | 11 | 14029.05 | 12024.9 | 14029.05
ZA | 1 | 12 | 12 | 14164.5 | 12141 | 14164.5
ZA | 1 | 12 | 13 | 14155.75 | 12133.5 | 14155.75
ZA | 1 | 12 | 14 | 14080.85 | 12069.3 | 14080.85
ZA | 1 | 12 | 15 | 14111.65 | 12095.7 | 14111.65
ZA | 1 | 12 | 16 | 13992.65 | 11993.7 | 13992.65
ZA | 1 | 12 | 17 | 14111.3 | 12095.4 | 14111.3
ZA | 1 | 12 | 18 | 14106.05 | 12090.9 | 14106.05
ZA | 1 | 12 | 19 | 14172.2 | 12147.6 | 14172.2
ZA | 1 | 12 | 20 | 14172.2 | 12147.6 | 14172.2
ZA | 1 | 12 | 21 | 14095.2 | 12081.6 | 14095.2
ZA | 1 | 12 | 22 | 13780.55 | 11811.9 | 13780.55
ZA | 1 | 12 | 23 | 12607.7 | 10806.6 | 12607.7
ZA | 1 | 12 | 24 | 11989.6 | 10276.8 | 11989.6
ZA | 1 | 13 | 1 | 11478.6 | 9838.8 | 11478.6
ZA | 1 | 13 | 2 | 11383.4 | 9757.2 | 11383.4
ZA | 1 | 13 | 3 | 11383.4 | 9757.2 | 11383.4
ZA | 1 | 13 | 4 | 11531.1 | 9883.8 | 11531.1
ZA | 1 | 13 | 5 | 11683.7 | 10014.6 | 11683.7
ZA | 1 | 13 | 6 | 12058.2 | 10335.6 | 12058.2
ZA | 1 | 13 | 7 | 12451.6 | 10672.8 | 12451.6
ZA | 1 | 13 | 8 | 12875.8 | 11036.4 | 12875.8
ZA | 1 | 13 | 9 | 13697.25 | 11740.5 | 13697.25
ZA | 1 | 13 | 10 | 13993.7 | 11994.6 | 13993.7
ZA | 1 | 13 | 11 | 14207.9 | 12178.2 | 14207.9
ZA | 1 | 13 | 12 | 14201.95 | 12173.1 | 14201.95
ZA | 1 | 13 | 13 | 14178.15 | 12152.7 | 14178.15
ZA | 1 | 13 | 14 | 14080.85 | 12069.3 | 14080.85
ZA | 1 | 13 | 15 | 14111.65 | 12095.7 | 14111.65
ZA | 1 | 13 | 16 | 13962.55 | 11967.9 | 13962.55
ZA | 1 | 13 | 17 | 14111.3 | 12095.4 | 14111.3
ZA | 1 | 13 | 18 | 14106.05 | 12090.9 | 14106.05
ZA | 1 | 13 | 19 | 14172.2 | 12147.6 | 14172.2
ZA | 1 | 13 | 20 | 14172.2 | 12147.6 | 14172.2
ZA | 1 | 13 | 21 | 14024.15 | 12020.7 | 14024.15
ZA | 1 | 13 | 22 | 13780.55 | 11811.9 | 13780.55
ZA | 1 | 13 | 23 | 12851.3 | 11015.4 | 12851.3
ZA | 1 | 13 | 24 | 12218.85 | 10473.3 | 12218.85
ZA | 1 | 14 | 1 | 11742.85 | 10065.3 | 11742.85
ZA | 1 | 14 | 2 | 11641.35 | 9978.3 | 11641.35
ZA | 1 | 14 | 3 | 11603.55 | 9945.9 | 11603.55
ZA | 1 | 14 | 4 | 11959.5 | 10251 | 11959.5
ZA | 1 | 14 | 5 | 12571.65 | 10775.7 | 12571.65
ZA | 1 | 14 | 6 | 13253.1 | 11359.8 | 13253.1
ZA | 1 | 14 | 7 | 14406.7 | 12348.6 | 14406.7
ZA | 1 | 14 | 8 | 15212.05 | 13038.9 | 15212.05
ZA | 1 | 14 | 9 | 15532.65 | 13313.7 | 15532.65
ZA | 1 | 14 | 10 | 15896.3 | 13625.4 | 15896.3
ZA | 1 | 14 | 11 | 16306.5 | 13977 | 16306.5
ZA | 1 | 14 | 12 | 16300.55 | 13971.9 | 16300.55
ZA | 1 | 14 | 13 | 16779.35 | 14382.3 | 16779.35
ZA | 1 | 14 | 14 | 16341.15 | 14006.7 | 16341.15
ZA | 1 | 14 | 15 | 16147.25 | 13840.5 | 16147.25
ZA | 1 | 14 | 16 | 15519.35 | 13302.3 | 15519.35
ZA | 1 | 14 | 17 | 15561.35 | 13338.3 | 15561.35
ZA | 1 | 14 | 18 | 15531.95 | 13313.1 | 15531.95
ZA | 1 | 14 | 19 | 15560.65 | 13337.7 | 15560.65
ZA | 1 | 14 | 20 | 15359.4 | 13165.2 | 15359.4
ZA | 1 | 14 | 21 | 14732.9 | 12628.2 | 14732.9
ZA | 1 | 14 | 22 | 14277.55 | 12237.9 | 14277.55
ZA | 1 | 14 | 23 | 12954.55 | 11103.9 | 12954.55
ZA | 1 | 14 | 24 | 12419.4 | 10645.2 | 12419.4
ZA | 1 | 15 | 1 | 11962.65 | 10253.7 | 11962.65
ZA | 1 | 15 | 2 | 11880.4 | 10183.2 | 11880.4
ZA | 1 | 15 | 3 | 11813.55 | 10125.9 | 11813.55
ZA | 1 | 15 | 4 | 12100.9 | 10372.2 | 12100.9
ZA | 1 | 15 | 5 | 12617.15 | 10814.7 | 12617.15
ZA | 1 | 15 | 6 | 13213.9 | 11326.2 | 13213.9
ZA | 1 | 15 | 7 | 14406 | 12348 | 14406
ZA | 1 | 15 | 8 | 15272.25 | 13090.5 | 15272.25
ZA | 1 | 15 | 9 | 15590.75 | 13363.5 | 15590.75
ZA | 1 | 15 | 10 | 15896.3 | 13625.4 | 15896.3
ZA | 1 | 15 | 11 | 16306.5 | 13977 | 16306.5
ZA | 1 | 15 | 12 | 16300.55 | 13971.9 | 16300.55
ZA | 1 | 15 | 13 | 16300.55 | 13971.9 | 16300.55
ZA | 1 | 15 | 14 | 16682.05 | 14298.9 | 16682.05
ZA | 1 | 15 | 15 | 15983.1 | 13699.8 | 15983.1
ZA | 1 | 15 | 16 | 15536.5 | 13317 | 15536.5
ZA | 1 | 15 | 17 | 15685.6 | 13444.8 | 15685.6
ZA | 1 | 15 | 18 | 15590.05 | 13362.9 | 15590.05
ZA | 1 | 15 | 19 | 15613.5 | 13383 | 15613.5
ZA | 1 | 15 | 20 | 15373.4 | 13177.2 | 15373.4
ZA | 1 | 15 | 21 | 14732.9 | 12628.2 | 14732.9
ZA | 1 | 15 | 22 | 14233.8 | 12200.4 | 14233.8
ZA | 1 | 15 | 23 | 13195.7 | 11310.6 | 13195.7
ZA | 1 | 15 | 24 | 12660.2 | 10851.6 | 12660.2
ZA | 1 | 16 | 1 | 12110.35 | 10380.3 | 12110.35
ZA | 1 | 16 | 2 | 12028.1 | 10309.8 | 12028.1
ZA | 1 | 16 | 3 | 12028.1 | 10309.8 | 12028.1
ZA | 1 | 16 | 4 | 12252.8 | 10502.4 | 12252.8
ZA | 1 | 16 | 5 | 12769.05 | 10944.9 | 12769.05
ZA | 1 | 16 | 6 | 13213.9 | 11326.2 | 13213.9
ZA | 1 | 16 | 7 | 14455.7 | 12390.6 | 14455.7
ZA | 1 | 16 | 8 | 15296.4 | 13111.2 | 15296.4
ZA | 1 | 16 | 9 | 15590.75 | 13363.5 | 15590.75
ZA | 1 | 16 | 10 | 16142 | 13836 | 16142
ZA | 1 | 16 | 11 | 16945.25 | 14524.5 | 16945.25
ZA | 1 | 16 | 12 | 16779.35 | 14382.3 | 16779.35
ZA | 1 | 16 | 13 | 16939.65 | 14519.7 | 16939.65
ZA | 1 | 16 | 14 | 16203.25 | 13888.5 | 16203.25
ZA | 1 | 16 | 15 | 15983.1 | 13699.8 | 15983.1
ZA | 1 | 16 | 16 | 15578.5 | 13353 | 15578.5
ZA | 1 | 16 | 17 | 15727.95 | 13481.1 | 15727.95
ZA | 1 | 16 | 18 | 15714.65 | 13469.7 | 15714.65
ZA | 1 | 16 | 19 | 15720.95 | 13475.1 | 15720.95
ZA | 1 | 16 | 20 | 15500.45 | 13286.1 | 15500.45
ZA | 1 | 16 | 21 | 14873.6 | 12748.8 | 14873.6
ZA | 1 | 16 | 22 | 14192.85 | 12165.3 | 14192.85
ZA | 1 | 16 | 23 | 13231.05 | 11340.9 | 13231.05
ZA | 1 | 16 | 24 | 12721.1 | 10903.8 | 12721.1
ZA | 1 | 17 | 1 | 12170.9 | 10432.2 | 12170.9
ZA | 1 | 17 | 2 | 12089 | 10362 | 12089
ZA | 1 | 17 | 3 | 12089 | 10362 | 12089
ZA | 1 | 17 | 4 | 12474.35 | 10692.3 | 12474.35
ZA | 1 | 17 | 5 | 12789.7 | 10962.6 | 12789.7
ZA | 1 | 17 | 6 | 13373.15 | 11462.7 | 13373.15
ZA | 1 | 17 | 7 | 14566.3 | 12485.4 | 14566.3
ZA | 1 | 17 | 8 | 15368.15 | 13172.7 | 15368.15
ZA | 1 | 17 | 9 | 15663.55 | 13425.9 | 15663.55
ZA | 1 | 17 | 10 | 15957.9 | 13678.2 | 15957.9
ZA | 1 | 17 | 11 | 16306.5 | 13977 | 16306.5
ZA | 1 | 17 | 12 | 16300.55 | 13971.9 | 16300.55
ZA | 1 | 17 | 13 | 16779.35 | 14382.3 | 16779.35
ZA | 1 | 17 | 14 | 16203.25 | 13888.5 | 16203.25
ZA | 1 | 17 | 15 | 16147.25 | 13840.5 | 16147.25
ZA | 1 | 17 | 16 | 15565.55 | 13341.9 | 15565.55
ZA | 1 | 17 | 17 | 15668.8 | 13430.4 | 15668.8
ZA | 1 | 17 | 18 | 15668.8 | 13430.4 | 15668.8
ZA | 1 | 17 | 19 | 15613.5 | 13383 | 15613.5
ZA | 1 | 17 | 20 | 15500.45 | 13286.1 | 15500.45
ZA | 1 | 17 | 21 | 14746.55 | 12639.9 | 14746.55
ZA | 1 | 17 | 22 | 14192.85 | 12165.3 | 14192.85
ZA | 1 | 17 | 23 | 13231.05 | 11340.9 | 13231.05
ZA | 1 | 17 | 24 | 12721.1 | 10903.8 | 12721.1
ZA | 1 | 18 | 1 | 12170.9 | 10432.2 | 12170.9
ZA | 1 | 18 | 2 | 12089 | 10362 | 12089
ZA | 1 | 18 | 3 | 12089 | 10362 | 12089
ZA | 1 | 18 | 4 | 12268.2 | 10515.6 | 12268.2
ZA | 1 | 18 | 5 | 12828.9 | 10996.2 | 12828.9
ZA | 1 | 18 | 6 | 13252.4 | 11359.2 | 13252.4
ZA | 1 | 18 | 7 | 14455.7 | 12390.6 | 14455.7
ZA | 1 | 18 | 8 | 15272.25 | 13090.5 | 15272.25
ZA | 1 | 18 | 9 | 15468.25 | 13258.5 | 15468.25
ZA | 1 | 18 | 10 | 15738.8 | 13490.4 | 15738.8
ZA | 1 | 18 | 11 | 15822.45 | 13562.1 | 15822.45
ZA | 1 | 18 | 12 | 15762.6 | 13510.8 | 15762.6
ZA | 1 | 18 | 13 | 15668.45 | 13430.1 | 15668.45
ZA | 1 | 18 | 14 | 15652 | 13416 | 15652
ZA | 1 | 18 | 15 | 15566.95 | 13343.1 | 15566.95
ZA | 1 | 18 | 16 | 15403.5 | 13203 | 15403.5
ZA | 1 | 18 | 17 | 15531.95 | 13313.1 | 15531.95
ZA | 1 | 18 | 18 | 15510.95 | 13295.1 | 15510.95
ZA | 1 | 18 | 19 | 15579.55 | 13353.9 | 15579.55
ZA | 1 | 18 | 20 | 15359.05 | 13164.9 | 15359.05
ZA | 1 | 18 | 21 | 14812.35 | 12696.3 | 14812.35
ZA | 1 | 18 | 22 | 14233.8 | 12200.4 | 14233.8
ZA | 1 | 18 | 23 | 12961.9 | 11110.2 | 12961.9
ZA | 1 | 18 | 24 | 12405.05 | 10632.9 | 12405.05
ZA | 1 | 19 | 1 | 11870.95 | 10175.1 | 11870.95
ZA | 1 | 19 | 2 | 11785.9 | 10102.2 | 11785.9
ZA | 1 | 19 | 3 | 11785.9 | 10102.2 | 11785.9
ZA | 1 | 19 | 4 | 11794.3 | 10109.4 | 11794.3
ZA | 1 | 19 | 5 | 11923.1 | 10219.8 | 11923.1
ZA | 1 | 19 | 6 | 12129.25 | 10396.5 | 12129.25
ZA | 1 | 19 | 7 | 12472.25 | 10690.5 | 12472.25
ZA | 1 | 19 | 8 | 12895.05 | 11052.9 | 12895.05
ZA | 1 | 19 | 9 | 13697.25 | 11740.5 | 13697.25
ZA | 1 | 19 | 10 | 13940.5 | 11949 | 13940.5
ZA | 1 | 19 | 11 | 14185.5 | 12159 | 14185.5
ZA | 1 | 19 | 12 | 14063.7 | 12054.6 | 14063.7
ZA | 1 | 19 | 13 | 13963.95 | 11969.1 | 13963.95
ZA | 1 | 19 | 14 | 13866.65 | 11885.7 | 13866.65
ZA | 1 | 19 | 15 | 13897.45 | 11912.1 | 13897.45
ZA | 1 | 19 | 16 | 13962.55 | 11967.9 | 13962.55
ZA | 1 | 19 | 17 | 14111.3 | 12095.4 | 14111.3
ZA | 1 | 19 | 18 | 14106.05 | 12090.9 | 14106.05
ZA | 1 | 19 | 19 | 14163.1 | 12139.8 | 14163.1
ZA | 1 | 19 | 20 | 14163.1 | 12139.8 | 14163.1
ZA | 1 | 19 | 21 | 14095.2 | 12081.6 | 14095.2
ZA | 1 | 19 | 22 | 13780.55 | 11811.9 | 13780.55
ZA | 1 | 19 | 23 | 12731.6 | 10912.8 | 12731.6
ZA | 1 | 19 | 24 | 12107.55 | 10377.9 | 12107.55
ZA | 1 | 20 | 1 | 11666.9 | 10000.2 | 11666.9
ZA | 1 | 20 | 2 | 11557.7 | 9906.6 | 11557.7
ZA | 1 | 20 | 3 | 11557.7 | 9906.6 | 11557.7
ZA | 1 | 20 | 4 | 11688.6 | 10018.8 | 11688.6
ZA | 1 | 20 | 5 | 11817.4 | 10129.2 | 11817.4
ZA | 1 | 20 | 6 | 12129.25 | 10396.5 | 12129.25
ZA | 1 | 20 | 7 | 12451.6 | 10672.8 | 12451.6
ZA | 1 | 20 | 8 | 12875.8 | 11036.4 | 12875.8
ZA | 1 | 20 | 9 | 13698.65 | 11741.7 | 13698.65
ZA | 1 | 20 | 10 | 13872.95 | 11891.1 | 13872.95
ZA | 1 | 20 | 11 | 13940.5 | 11949 | 13940.5
ZA | 1 | 20 | 12 | 13934.55 | 11943.9 | 13934.55
ZA | 1 | 20 | 13 | 13910.75 | 11923.5 | 13910.75
ZA | 1 | 20 | 14 | 13853.7 | 11874.6 | 13853.7
ZA | 1 | 20 | 15 | 13884.5 | 11901 | 13884.5
ZA | 1 | 20 | 16 | 13953.45 | 11960.1 | 13953.45
ZA | 1 | 20 | 17 | 14102.55 | 12087.9 | 14102.55
ZA | 1 | 20 | 18 | 14096.95 | 12083.1 | 14096.95
ZA | 1 | 20 | 19 | 14163.1 | 12139.8 | 14163.1
ZA | 1 | 20 | 20 | 14163.1 | 12139.8 | 14163.1
ZA | 1 | 20 | 21 | 14095.2 | 12081.6 | 14095.2
ZA | 1 | 20 | 22 | 13780.55 | 11811.9 | 13780.55
ZA | 1 | 20 | 23 | 12909.75 | 11065.5 | 12909.75
ZA | 1 | 20 | 24 | 12335.75 | 10573.5 | 12335.75
ZA | 1 | 21 | 1 | 11830.35 | 10140.3 | 11830.35
ZA | 1 | 21 | 2 | 11796.75 | 10111.5 | 11796.75
ZA | 1 | 21 | 3 | 11796.75 | 10111.5 | 11796.75
ZA | 1 | 21 | 4 | 12100.9 | 10372.2 | 12100.9
ZA | 1 | 21 | 5 | 12617.15 | 10814.7 | 12617.15
ZA | 1 | 21 | 6 | 13232.1 | 11341.8 | 13232.1
ZA | 1 | 21 | 7 | 14367.5 | 12315 | 14367.5
ZA | 1 | 21 | 8 | 15212.05 | 13038.9 | 15212.05
ZA | 1 | 21 | 9 | 15416.8 | 13214.4 | 15416.8
ZA | 1 | 21 | 10 | 15754.9 | 13504.2 | 15754.9
ZA | 1 | 21 | 11 | 15896.3 | 13625.4 | 15896.3
ZA | 1 | 21 | 12 | 15890.7 | 13620.6 | 15890.7
ZA | 1 | 21 | 13 | 15890.7 | 13620.6 | 15890.7
ZA | 1 | 21 | 14 | 15793.4 | 13537.2 | 15793.4
ZA | 1 | 21 | 15 | 15695.4 | 13453.2 | 15695.4
ZA | 1 | 21 | 16 | 15382.85 | 13185.3 | 15382.85
ZA | 1 | 21 | 17 | 15511.3 | 13295.4 | 15511.3
ZA | 1 | 21 | 18 | 15531.95 | 13313.1 | 15531.95
ZA | 1 | 21 | 19 | 15600.55 | 13371.9 | 15600.55
ZA | 1 | 21 | 20 | 15380.05 | 13182.9 | 15380.05
ZA | 1 | 21 | 21 | 14737.45 | 12632.1 | 14737.45
ZA | 1 | 21 | 22 | 14220.5 | 12189 | 14220.5
ZA | 1 | 21 | 23 | 12909.75 | 11065.5 | 12909.75
ZA | 1 | 21 | 24 | 12238.1 | 10489.8 | 12238.1
ZA | 1 | 22 | 1 | 11793.95 | 10109.1 | 11793.95
ZA | 1 | 22 | 2 | 11680.55 | 10011.9 | 11680.55
ZA | 1 | 22 | 3 | 11641.35 | 9978.3 | 11641.35
ZA | 1 | 22 | 4 | 11959.5 | 10251 | 11959.5
ZA | 1 | 22 | 5 | 12476.1 | 10693.8 | 12476.1
ZA | 1 | 22 | 6 | 13193.25 | 11308.5 | 13193.25
ZA | 1 | 22 | 7 | 14369.25 | 12316.5 | 14369.25
ZA | 1 | 22 | 8 | 15212.05 | 13038.9 | 15212.05
ZA | 1 | 22 | 9 | 15441.3 | 13235.4 | 15441.3
ZA | 1 | 22 | 10 | 15768.2 | 13515.6 | 15768.2
ZA | 1 | 22 | 11 | 16306.5 | 13977 | 16306.5
ZA | 1 | 22 | 12 | 16136.4 | 13831.2 | 16136.4
ZA | 1 | 22 | 13 | 16136.4 | 13831.2 | 16136.4
ZA | 1 | 22 | 14 | 16039.1 | 13747.8 | 16039.1
ZA | 1 | 22 | 15 | 15848.35 | 13584.3 | 15848.35
ZA | 1 | 22 | 16 | 15413.3 | 13211.4 | 15413.3
ZA | 1 | 22 | 17 | 15541.75 | 13321.5 | 15541.75
ZA | 1 | 22 | 18 | 15531.95 | 13313.1 | 15531.95
ZA | 1 | 22 | 19 | 15600.55 | 13371.9 | 15600.55
ZA | 1 | 22 | 20 | 15380.05 | 13182.9 | 15380.05
ZA | 1 | 22 | 21 | 14753.2 | 12645.6 | 14753.2
ZA | 1 | 22 | 22 | 14220.5 | 12189 | 14220.5
ZA | 1 | 22 | 23 | 12897.15 | 11054.7 | 12897.15
ZA | 1 | 22 | 24 | 12238.1 | 10489.8 | 12238.1
ZA | 1 | 23 | 1 | 11793.95 | 10109.1 | 11793.95
ZA | 1 | 23 | 2 | 11692.45 | 10022.1 | 11692.45
ZA | 1 | 23 | 3 | 11680.55 | 10011.9 | 11680.55
ZA | 1 | 23 | 4 | 11974.9 | 10264.2 | 11974.9
ZA | 1 | 23 | 5 | 12476.1 | 10693.8 | 12476.1
ZA | 1 | 23 | 6 | 13213.9 | 11326.2 | 13213.9
ZA | 1 | 23 | 7 | 14475.3 | 12407.4 | 14475.3
ZA | 1 | 23 | 8 | 15323.35 | 13134.3 | 15323.35
ZA | 1 | 23 | 9 | 15663.55 | 13425.9 | 15663.55
ZA | 1 | 23 | 10 | 16142 | 13836 | 16142
ZA | 1 | 23 | 11 | 16945.25 | 14524.5 | 16945.25
ZA | 1 | 23 | 12 | 16939.65 | 14519.7 | 16939.65
ZA | 1 | 23 | 13 | 16939.65 | 14519.7 | 16939.65
ZA | 1 | 23 | 14 | 16842.35 | 14436.3 | 16842.35
ZA | 1 | 23 | 15 | 16786.35 | 14388.3 | 16786.35
ZA | 1 | 23 | 16 | 15565.55 | 13341.9 | 15565.55
ZA | 1 | 23 | 17 | 15698.55 | 13455.9 | 15698.55
ZA | 1 | 23 | 18 | 15561.35 | 13338.3 | 15561.35
ZA | 1 | 23 | 19 | 15593.9 | 13366.2 | 15593.9
ZA | 1 | 23 | 20 | 15359.4 | 13165.2 | 15359.4
ZA | 1 | 23 | 21 | 14732.9 | 12628.2 | 14732.9
ZA | 1 | 23 | 22 | 14251.65 | 12215.7 | 14251.65
ZA | 1 | 23 | 23 | 12926.55 | 11079.9 | 12926.55
ZA | 1 | 23 | 24 | 12335.75 | 10573.5 | 12335.75
ZA | 1 | 24 | 1 | 11793.95 | 10109.1 | 11793.95
ZA | 1 | 24 | 2 | 11692.45 | 10022.1 | 11692.45
ZA | 1 | 24 | 3 | 11692.45 | 10022.1 | 11692.45
ZA | 1 | 24 | 4 | 12055.4 | 10333.2 | 12055.4
ZA | 1 | 24 | 5 | 12571.65 | 10775.7 | 12571.65
ZA | 1 | 24 | 6 | 13373.15 | 11462.7 | 13373.15
ZA | 1 | 24 | 7 | 14669.2 | 12573.6 | 14669.2
ZA | 1 | 24 | 8 | 15426.25 | 13222.5 | 15426.25
ZA | 1 | 24 | 9 | 15733.2 | 13485.6 | 15733.2
ZA | 1 | 24 | 10 | 16142 | 13836 | 16142
ZA | 1 | 24 | 11 | 17280.55 | 14811.9 | 17280.55
ZA | 1 | 24 | 12 | 17377.85 | 14895.3 | 17377.85
ZA | 1 | 24 | 13 | 17377.85 | 14895.3 | 17377.85
ZA | 1 | 24 | 14 | 17303.3 | 14831.4 | 17303.3
ZA | 1 | 24 | 15 | 17069.5 | 14631 | 17069.5
ZA | 1 | 24 | 16 | 15706.6 | 13462.8 | 15706.6
ZA | 1 | 24 | 17 | 15729 | 13482 | 15729
ZA | 1 | 24 | 18 | 15685.6 | 13444.8 | 15685.6
ZA | 1 | 24 | 19 | 15720.95 | 13475.1 | 15720.95
ZA | 1 | 24 | 20 | 15500.45 | 13286.1 | 15500.45
ZA | 1 | 24 | 21 | 14794.85 | 12681.3 | 14794.85
ZA | 1 | 24 | 22 | 14192.85 | 12165.3 | 14192.85
ZA | 1 | 24 | 23 | 13317.85 | 11415.3 | 13317.85
ZA | 1 | 24 | 24 | 12876.85 | 11037.3 | 12876.85
ZA | 1 | 25 | 1 | 12309.85 | 10551.3 | 12309.85
ZA | 1 | 25 | 2 | 12089 | 10362 | 12089
ZA | 1 | 25 | 3 | 12043.15 | 10322.7 | 12043.15
ZA | 1 | 25 | 4 | 12342.05 | 10578.9 | 12342.05
ZA | 1 | 25 | 5 | 12789.7 | 10962.6 | 12789.7
ZA | 1 | 25 | 6 | 13485.15 | 11558.7 | 13485.15
ZA | 1 | 25 | 7 | 14792.4 | 12679.2 | 14792.4
ZA | 1 | 25 | 8 | 15491 | 13278 | 15491
ZA | 1 | 25 | 9 | 15733.2 | 13485.6 | 15733.2
ZA | 1 | 25 | 10 | 15957.9 | 13678.2 | 15957.9
ZA | 1 | 25 | 11 | 16784.95 | 14387.1 | 16784.95
ZA | 1 | 25 | 12 | 16779.35 | 14382.3 | 16779.35
ZA | 1 | 25 | 13 | 16779.35 | 14382.3 | 16779.35
ZA | 1 | 25 | 14 | 16682.05 | 14298.9 | 16682.05
ZA | 1 | 25 | 15 | 16147.25 | 13840.5 | 16147.25
ZA | 1 | 25 | 16 | 15461.6 | 13252.8 | 15461.6
ZA | 1 | 25 | 17 | 15511.3 | 13295.4 | 15511.3
ZA | 1 | 25 | 18 | 15531.95 | 13313.1 | 15531.95
ZA | 1 | 25 | 19 | 15600.55 | 13371.9 | 15600.55
ZA | 1 | 25 | 20 | 15380.05 | 13182.9 | 15380.05
ZA | 1 | 25 | 21 | 14753.2 | 12645.6 | 14753.2
ZA | 1 | 25 | 22 | 14220.5 | 12189 | 14220.5
ZA | 1 | 25 | 23 | 12881.4 | 11041.2 | 12881.4
ZA | 1 | 25 | 24 | 12324.55 | 10563.9 | 12324.55
ZA | 1 | 26 | 1 | 11733.75 | 10057.5 | 11733.75
ZA | 1 | 26 | 2 | 11658.15 | 9992.7 | 11658.15
ZA | 1 | 26 | 3 | 11557.7 | 9906.6 | 11557.7
ZA | 1 | 26 | 4 | 11769.1 | 10087.8 | 11769.1
ZA | 1 | 26 | 5 | 11897.9 | 10198.2 | 11897.9
ZA | 1 | 26 | 6 | 12129.25 | 10396.5 | 12129.25
ZA | 1 | 26 | 7 | 12451.6 | 10672.8 | 12451.6
ZA | 1 | 26 | 8 | 12896.45 | 11054.1 | 12896.45
ZA | 1 | 26 | 9 | 13697.25 | 11740.5 | 13697.25
ZA | 1 | 26 | 10 | 13993.7 | 11994.6 | 13993.7
ZA | 1 | 26 | 11 | 14207.9 | 12178.2 | 14207.9
ZA | 1 | 26 | 12 | 14252 | 12216 | 14252
ZA | 1 | 26 | 13 | 14178.15 | 12152.7 | 14178.15
ZA | 1 | 26 | 14 | 14080.85 | 12069.3 | 14080.85
ZA | 1 | 26 | 15 | 14111.65 | 12095.7 | 14111.65
ZA | 1 | 26 | 16 | 13992.65 | 11993.7 | 13992.65
ZA | 1 | 26 | 17 | 14111.3 | 12095.4 | 14111.3
ZA | 1 | 26 | 18 | 14106.05 | 12090.9 | 14106.05
ZA | 1 | 26 | 19 | 14172.2 | 12147.6 | 14172.2
ZA | 1 | 26 | 20 | 14172.2 | 12147.6 | 14172.2
ZA | 1 | 26 | 21 | 14052.15 | 12044.7 | 14052.15
ZA | 1 | 26 | 22 | 13871.9 | 11890.2 | 13871.9
ZA | 1 | 26 | 23 | 12961.9 | 11110.2 | 12961.9
ZA | 1 | 26 | 24 | 12405.05 | 10632.9 | 12405.05
ZA | 1 | 27 | 1 | 11870.95 | 10175.1 | 11870.95
ZA | 1 | 27 | 2 | 11714.85 | 10041.3 | 11714.85
ZA | 1 | 27 | 3 | 11658.15 | 9992.7 | 11658.15
ZA | 1 | 27 | 4 | 11794.3 | 10109.4 | 11794.3
ZA | 1 | 27 | 5 | 11923.1 | 10219.8 | 11923.1
ZA | 1 | 27 | 6 | 12249.65 | 10499.7 | 12249.65
ZA | 1 | 27 | 7 | 12487.3 | 10703.4 | 12487.3
ZA | 1 | 27 | 8 | 12895.05 | 11052.9 | 12895.05
ZA | 1 | 27 | 9 | 13697.25 | 11740.5 | 13697.25
ZA | 1 | 27 | 10 | 14185.5 | 12159 | 14185.5
ZA | 1 | 27 | 11 | 14331.45 | 12284.1 | 14331.45
ZA | 1 | 27 | 12 | 14325.5 | 12279 | 14325.5
ZA | 1 | 27 | 13 | 14301.7 | 12258.6 | 14301.7
ZA | 1 | 27 | 14 | 14204.4 | 12175.2 | 14204.4
ZA | 1 | 27 | 15 | 14204.4 | 12175.2 | 14204.4
ZA | 1 | 27 | 16 | 14043.75 | 12037.5 | 14043.75
ZA | 1 | 27 | 17 | 14213.5 | 12183 | 14213.5
ZA | 1 | 27 | 18 | 14106.05 | 12090.9 | 14106.05
ZA | 1 | 27 | 19 | 14172.2 | 12147.6 | 14172.2
ZA | 1 | 27 | 20 | 14172.2 | 12147.6 | 14172.2
ZA | 1 | 27 | 21 | 14052.15 | 12044.7 | 14052.15
ZA | 1 | 27 | 22 | 13897.8 | 11912.4 | 13897.8
ZA | 1 | 27 | 23 | 13058.5 | 11193 | 13058.5
ZA | 1 | 27 | 24 | 12523.35 | 10734.3 | 12523.35
ZA | 1 | 28 | 1 | 11973.15 | 10262.7 | 11973.15
ZA | 1 | 28 | 2 | 11890.9 | 10192.2 | 11890.9
ZA | 1 | 28 | 3 | 11890.9 | 10192.2 | 11890.9
ZA | 1 | 28 | 4 | 12100.9 | 10372.2 | 12100.9
ZA | 1 | 28 | 5 | 12617.15 | 10814.7 | 12617.15
ZA | 1 | 28 | 6 | 13253.1 | 11359.8 | 13253.1
ZA | 1 | 28 | 7 | 14367.5 | 12315 | 14367.5
ZA | 1 | 28 | 8 | 15272.25 | 13090.5 | 15272.25
ZA | 1 | 28 | 9 | 15532.65 | 13313.7 | 15532.65
ZA | 1 | 28 | 10 | 15896.3 | 13625.4 | 15896.3
ZA | 1 | 28 | 11 | 16306.5 | 13977 | 16306.5
ZA | 1 | 28 | 12 | 16300.55 | 13971.9 | 16300.55
ZA | 1 | 28 | 13 | 16300.55 | 13971.9 | 16300.55
ZA | 1 | 28 | 14 | 16203.25 | 13888.5 | 16203.25
ZA | 1 | 28 | 15 | 16626.05 | 14250.9 | 16626.05
ZA | 1 | 28 | 16 | 15565.55 | 13341.9 | 15565.55
ZA | 1 | 28 | 17 | 15590.05 | 13362.9 | 15590.05
ZA | 1 | 28 | 18 | 15511.3 | 13295.4 | 15511.3
ZA | 1 | 28 | 19 | 15600.55 | 13371.9 | 15600.55
ZA | 1 | 28 | 20 | 15380.05 | 13182.9 | 15380.05
ZA | 1 | 28 | 21 | 14812.35 | 12696.3 | 14812.35
ZA | 1 | 28 | 22 | 14151.55 | 12129.9 | 14151.55
ZA | 1 | 28 | 23 | 12926.55 | 11079.9 | 12926.55
ZA | 1 | 28 | 24 | 12352.2 | 10587.6 | 12352.2
ZA | 1 | 29 | 1 | 11895.8 | 10196.4 | 11895.8
ZA | 1 | 29 | 2 | 11796.75 | 10111.5 | 11796.75
ZA | 1 | 29 | 3 | 11796.75 | 10111.5 | 11796.75
ZA | 1 | 29 | 4 | 11959.5 | 10251 | 11959.5
ZA | 1 | 29 | 5 | 12491.5 | 10707 | 12491.5
ZA | 1 | 29 | 6 | 13088.95 | 11219.1 | 13088.95
ZA | 1 | 29 | 7 | 14305.9 | 12262.2 | 14305.9
ZA | 1 | 29 | 8 | 15189.65 | 13019.7 | 15189.65
ZA | 1 | 29 | 9 | 15437.45 | 13232.1 | 15437.45
ZA | 1 | 29 | 10 | 15768.2 | 13515.6 | 15768.2
ZA | 1 | 29 | 11 | 16007.6 | 13720.8 | 16007.6
ZA | 1 | 29 | 12 | 16066.05 | 13770.9 | 16066.05
ZA | 1 | 29 | 13 | 16002 | 13716 | 16002
ZA | 1 | 29 | 14 | 15968.75 | 13687.5 | 15968.75
ZA | 1 | 29 | 15 | 15983.1 | 13699.8 | 15983.1
ZA | 1 | 29 | 16 | 15565.55 | 13341.9 | 15565.55
ZA | 1 | 29 | 17 | 15668.8 | 13430.4 | 15668.8
ZA | 1 | 29 | 18 | 15541.75 | 13321.5 | 15541.75
ZA | 1 | 29 | 19 | 15566.95 | 13343.1 | 15566.95
ZA | 1 | 29 | 20 | 15359.4 | 13165.2 | 15359.4
ZA | 1 | 29 | 21 | 14753.2 | 12645.6 | 14753.2
ZA | 1 | 29 | 22 | 14277.55 | 12237.9 | 14277.55
ZA | 1 | 29 | 23 | 13210.75 | 11323.5 | 13210.75
ZA | 1 | 29 | 24 | 12580.05 | 10782.9 | 12580.05
ZA | 1 | 30 | 1 | 11973.15 | 10262.7 | 11973.15
ZA | 1 | 30 | 2 | 11880.4 | 10183.2 | 11880.4
ZA | 1 | 30 | 3 | 11813.55 | 10125.9 | 11813.55
ZA | 1 | 30 | 4 | 11959.5 | 10251 | 11959.5
ZA | 1 | 30 | 5 | 12476.1 | 10693.8 | 12476.1
ZA | 1 | 30 | 6 | 13088.95 | 11219.1 | 13088.95
ZA | 1 | 30 | 7 | 14305.9 | 12262.2 | 14305.9
ZA | 1 | 30 | 8 | 15148.7 | 12984.6 | 15148.7
ZA | 1 | 30 | 9 | 15437.45 | 13232.1 | 15437.45
ZA | 1 | 30 | 10 | 15612.45 | 13382.1 | 15612.45
ZA | 1 | 30 | 11 | 15854.65 | 13589.7 | 15854.65
ZA | 1 | 30 | 12 | 15849.05 | 13584.9 | 15849.05
ZA | 1 | 30 | 13 | 15890.7 | 13620.6 | 15890.7
ZA | 1 | 30 | 14 | 15855 | 13590 | 15855
ZA | 1 | 30 | 15 | 15798.65 | 13541.7 | 15798.65
ZA | 1 | 30 | 16 | 15461.6 | 13252.8 | 15461.6
ZA | 1 | 30 | 17 | 15561.35 | 13338.3 | 15561.35
ZA | 1 | 30 | 18 | 15511.3 | 13295.4 | 15511.3
ZA | 1 | 30 | 19 | 15580.25 | 13354.5 | 15580.25
ZA | 1 | 30 | 20 | 15359.4 | 13165.2 | 15359.4
ZA | 1 | 30 | 21 | 14713.3 | 12611.4 | 14713.3
ZA | 1 | 30 | 22 | 14251.65 | 12215.7 | 14251.65
ZA | 1 | 30 | 23 | 13195.7 | 11310.6 | 13195.7
ZA | 1 | 30 | 24 | 12595.1 | 10795.8 | 12595.1
ZA | 1 | 31 | 1 | 11973.15 | 10262.7 | 11973.15
ZA | 1 | 31 | 2 | 11947.6 | 10240.8 | 11947.6
ZA | 1 | 31 | 3 | 11947.6 | 10240.8 | 11947.6
ZA | 1 | 31 | 4 | 12342.05 | 10578.9 | 12342.05
ZA | 1 | 31 | 5 | 12807.9 | 10978.2 | 12807.9
ZA | 1 | 31 | 6 | 13322.05 | 11418.9 | 13322.05
ZA | 1 | 31 | 7 | 14499.45 | 12428.1 | 14499.45
ZA | 1 | 31 | 8 | 15323.35 | 13134.3 | 15323.35
ZA | 1 | 31 | 9 | 15717.1 | 13471.8 | 15717.1
ZA | 1 | 31 | 10 | 16007.6 | 13720.8 | 16007.6
ZA | 1 | 31 | 11 | 16306.5 | 13977 | 16306.5
ZA | 1 | 31 | 12 | 16779.35 | 14382.3 | 16779.35
ZA | 1 | 31 | 13 | 16779.35 | 14382.3 | 16779.35
ZA | 1 | 31 | 14 | 16503.55 | 14145.9 | 16503.55
ZA | 1 | 31 | 15 | 16626.05 | 14250.9 | 16626.05
ZA | 1 | 31 | 16 | 15673 | 13434 | 15673
ZA | 1 | 31 | 17 | 15727.95 | 13481.1 | 15727.95
ZA | 1 | 31 | 18 | 15668.8 | 13430.4 | 15668.8
ZA | 1 | 31 | 19 | 15720.95 | 13475.1 | 15720.95
ZA | 1 | 31 | 20 | 15421.7 | 13218.6 | 15421.7
ZA | 1 | 31 | 21 | 14732.9 | 12628.2 | 14732.9
ZA | 1 | 31 | 22 | 14277.55 | 12237.9 | 14277.55
ZA | 1 | 31 | 23 | 13069.35 | 11202.3 | 13069.35
ZA | 1 | 31 | 24 | 12476.1 | 10693.8 | 12476.1
ZA | 2 | 1 | 1 | 11991 | 10278 | 11991
ZA | 2 | 1 | 2 | 11870.25 | 10174.5 | 11870.25
ZA | 2 | 1 | 3 | 11853.45 | 10160.1 | 11853.45
ZA | 2 | 1 | 4 | 12168.1 | 10429.8 | 12168.1
ZA | 2 | 1 | 5 | 12712.7 | 10896.6 | 12712.7
ZA | 2 | 1 | 6 | 13300.7 | 11400.6 | 13300.7
ZA | 2 | 1 | 7 | 14502.25 | 12430.5 | 14502.25
ZA | 2 | 1 | 8 | 15345.75 | 13153.5 | 15345.75
ZA | 2 | 1 | 9 | 15632.4 | 13399.2 | 15632.4
ZA | 2 | 1 | 10 | 15962.1 | 13681.8 | 15962.1
ZA | 2 | 1 | 11 | 16372.3 | 14033.4 | 16372.3
ZA | 2 | 1 | 12 | 16366.7 | 14028.6 | 16366.7
ZA | 2 | 1 | 13 | 16366.7 | 14028.6 | 16366.7
ZA | 2 | 1 | 14 | 16269.4 | 13945.2 | 16269.4
ZA | 2 | 1 | 15 | 16048.9 | 13756.2 | 16048.9
ZA | 2 | 1 | 16 | 15561.35 | 13338.3 | 15561.35
ZA | 2 | 1 | 17 | 15710.8 | 13466.4 | 15710.8
ZA | 2 | 1 | 18 | 15553.3 | 13331.4 | 15553.3
ZA | 2 | 1 | 19 | 15664.25 | 13426.5 | 15664.25
ZA | 2 | 1 | 20 | 15443.75 | 13237.5 | 15443.75
ZA | 2 | 1 | 21 | 14816.9 | 12700.2 | 14816.9
ZA | 2 | 1 | 22 | 14297.15 | 12254.7 | 14297.15
ZA | 2 | 1 | 23 | 12737.2 | 10917.6 | 12737.2
ZA | 2 | 1 | 24 | 12107.9 | 10378.2 | 12107.9
ZA | 2 | 2 | 1 | 11581.5 | 9927 | 11581.5
ZA | 2 | 2 | 2 | 11486.3 | 9845.4 | 11486.3
ZA | 2 | 2 | 3 | 11474.75 | 9835.5 | 11474.75
ZA | 2 | 2 | 4 | 11722.55 | 10047.9 | 11722.55
ZA | 2 | 2 | 5 | 11942.35 | 10236.3 | 11942.35
ZA | 2 | 2 | 6 | 12257 | 10506 | 12257
ZA | 2 | 2 | 7 | 12531.75 | 10741.5 | 12531.75
ZA | 2 | 2 | 8 | 12939.5 | 11091 | 12939.5
ZA | 2 | 2 | 9 | 13797 | 11826 | 13797
ZA | 2 | 2 | 10 | 14261.1 | 12223.8 | 14261.1
ZA | 2 | 2 | 11 | 14425.95 | 12365.1 | 14425.95
ZA | 2 | 2 | 12 | 14420.35 | 12360.3 | 14420.35
ZA | 2 | 2 | 13 | 14396.55 | 12339.9 | 14396.55
ZA | 2 | 2 | 14 | 14239.4 | 12205.2 | 14239.4
ZA | 2 | 2 | 15 | 14239.4 | 12205.2 | 14239.4
ZA | 2 | 2 | 16 | 14039.55 | 12033.9 | 14039.55
ZA | 2 | 2 | 17 | 14190.4 | 12163.2 | 14190.4
ZA | 2 | 2 | 18 | 14135.1 | 12115.8 | 14135.1
ZA | 2 | 2 | 19 | 14201.6 | 12172.8 | 14201.6
ZA | 2 | 2 | 20 | 14201.6 | 12172.8 | 14201.6
ZA | 2 | 2 | 21 | 14081.55 | 12069.9 | 14081.55
ZA | 2 | 2 | 22 | 13900.95 | 11915.1 | 13900.95
ZA | 2 | 2 | 23 | 12915.7 | 11070.6 | 12915.7
ZA | 2 | 2 | 24 | 12358.5 | 10593 | 12358.5
ZA | 2 | 3 | 1 | 11768.05 | 10086.9 | 11768.05
ZA | 2 | 3 | 2 | 11692.45 | 10022.1 | 11692.45
ZA | 2 | 3 | 3 | 11625.25 | 9964.5 | 11625.25
ZA | 2 | 3 | 4 | 11838.75 | 10147.5 | 11838.75
ZA | 2 | 3 | 5 | 12076.05 | 10350.9 | 12076.05
ZA | 2 | 3 | 6 | 12254.9 | 10504.2 | 12254.9
ZA | 2 | 3 | 7 | 12513.55 | 10725.9 | 12513.55
ZA | 2 | 3 | 8 | 12939.5 | 11091 | 12939.5
ZA | 2 | 3 | 9 | 13726.3 | 11765.4 | 13726.3
ZA | 2 | 3 | 10 | 14223.3 | 12191.4 | 14223.3
ZA | 2 | 3 | 11 | 14366.45 | 12314.1 | 14366.45
ZA | 2 | 3 | 12 | 14360.5 | 12309 | 14360.5
ZA | 2 | 3 | 13 | 14396.55 | 12339.9 | 14396.55
ZA | 2 | 3 | 14 | 14299.25 | 12256.5 | 14299.25
ZA | 2 | 3 | 15 | 14225.4 | 12193.2 | 14225.4
ZA | 2 | 3 | 16 | 13995.1 | 11995.8 | 13995.1
ZA | 2 | 3 | 17 | 14140.7 | 12120.6 | 14140.7
ZA | 2 | 3 | 18 | 14126 | 12108 | 14126
ZA | 2 | 3 | 19 | 14192.5 | 12165 | 14192.5
ZA | 2 | 3 | 20 | 14192.5 | 12165 | 14192.5
ZA | 2 | 3 | 21 | 14124.25 | 12106.5 | 14124.25
ZA | 2 | 3 | 22 | 13799.1 | 11827.8 | 13799.1
ZA | 2 | 3 | 23 | 12916.05 | 11070.9 | 12916.05
ZA | 2 | 3 | 24 | 12283.6 | 10528.8 | 12283.6
ZA | 2 | 4 | 1 | 11780.65 | 10097.7 | 11780.65
ZA | 2 | 4 | 2 | 11737.95 | 10061.1 | 11737.95
ZA | 2 | 4 | 3 | 11737.95 | 10061.1 | 11737.95
ZA | 2 | 4 | 4 | 11959.5 | 10251 | 11959.5
ZA | 2 | 4 | 5 | 12504.45 | 10718.1 | 12504.45
ZA | 2 | 4 | 6 | 13184.5 | 11301 | 13184.5
ZA | 2 | 4 | 7 | 14401.45 | 12344.1 | 14401.45
ZA | 2 | 4 | 8 | 15244.25 | 13066.5 | 15244.25
ZA | 2 | 4 | 9 | 15501.15 | 13286.7 | 15501.15
ZA | 2 | 4 | 10 | 15727.6 | 13480.8 | 15727.6
ZA | 2 | 4 | 11 | 15796.9 | 13540.2 | 15796.9
ZA | 2 | 4 | 12 | 15791.3 | 13535.4 | 15791.3
ZA | 2 | 4 | 13 | 15791.3 | 13535.4 | 15791.3
ZA | 2 | 4 | 14 | 15694 | 13452 | 15694
ZA | 2 | 4 | 15 | 15638 | 13404 | 15638
ZA | 2 | 4 | 16 | 15467.2 | 13257.6 | 15467.2
ZA | 2 | 4 | 17 | 15574.65 | 13349.7 | 15574.65
ZA | 2 | 4 | 18 | 15539.3 | 13319.4 | 15539.3
ZA | 2 | 4 | 19 | 15607.9 | 13378.2 | 15607.9
ZA | 2 | 4 | 20 | 15387.4 | 13189.2 | 15387.4
ZA | 2 | 4 | 21 | 14814.45 | 12698.1 | 14814.45
ZA | 2 | 4 | 22 | 14183.4 | 12157.2 | 14183.4
ZA | 2 | 4 | 23 | 12813.15 | 10982.7 | 12813.15
ZA | 2 | 4 | 24 | 12180.7 | 10440.6 | 12180.7
ZA | 2 | 5 | 1 | 11704.7 | 10032.6 | 11704.7
ZA | 2 | 5 | 2 | 11606.7 | 9948.6 | 11606.7
ZA | 2 | 5 | 3 | 11606.7 | 9948.6 | 11606.7
ZA | 2 | 5 | 4 | 11797.8 | 10112.4 | 11797.8
ZA | 2 | 5 | 5 | 12457.9 | 10678.2 | 12457.9
ZA | 2 | 5 | 6 | 13030.85 | 11169.3 | 13030.85
ZA | 2 | 5 | 7 | 14360.15 | 12308.7 | 14360.15
ZA | 2 | 5 | 8 | 15202.95 | 13031.1 | 15202.95
ZA | 2 | 5 | 9 | 15490.65 | 13277.7 | 15490.65
ZA | 2 | 5 | 10 | 15596.35 | 13368.3 | 15596.35
ZA | 2 | 5 | 11 | 15920.45 | 13646.1 | 15920.45
ZA | 2 | 5 | 12 | 15956.5 | 13677 | 15956.5
ZA | 2 | 5 | 13 | 15956.5 | 13677 | 15956.5
ZA | 2 | 5 | 14 | 15859.2 | 13593.6 | 15859.2
ZA | 2 | 5 | 15 | 15803.2 | 13545.6 | 15803.2
ZA | 2 | 5 | 16 | 15428 | 13224 | 15428
ZA | 2 | 5 | 17 | 15553.3 | 13331.4 | 15553.3
ZA | 2 | 5 | 18 | 15574.65 | 13349.7 | 15574.65
ZA | 2 | 5 | 19 | 15643.25 | 13408.5 | 15643.25
ZA | 2 | 5 | 20 | 15422.75 | 13219.5 | 15422.75
ZA | 2 | 5 | 21 | 14855.75 | 12733.5 | 14855.75
ZA | 2 | 5 | 22 | 14194.25 | 12166.5 | 14194.25
ZA | 2 | 5 | 23 | 12908.7 | 11064.6 | 12908.7
ZA | 2 | 5 | 24 | 12276.25 | 10522.5 | 12276.25
ZA | 2 | 6 | 1 | 11746 | 10068 | 11746
ZA | 2 | 6 | 2 | 11644.5 | 9981 | 11644.5
ZA | 2 | 6 | 3 | 11644.5 | 9981 | 11644.5
ZA | 2 | 6 | 4 | 11949.35 | 10242.3 | 11949.35
ZA | 2 | 6 | 5 | 12493.95 | 10709.1 | 12493.95
ZA | 2 | 6 | 6 | 13087.55 | 11217.9 | 13087.55
ZA | 2 | 6 | 7 | 14360.15 | 12308.7 | 14360.15
ZA | 2 | 6 | 8 | 15228.85 | 13053.3 | 15228.85
ZA | 2 | 6 | 9 | 15490.65 | 13277.7 | 15490.65
ZA | 2 | 6 | 10 | 15654.45 | 13418.1 | 15654.45
ZA | 2 | 6 | 11 | 15962.1 | 13681.8 | 15962.1
ZA | 2 | 6 | 12 | 15956.5 | 13677 | 15956.5
ZA | 2 | 6 | 13 | 15956.5 | 13677 | 15956.5
ZA | 2 | 6 | 14 | 15859.2 | 13593.6 | 15859.2
ZA | 2 | 6 | 15 | 15761.55 | 13509.9 | 15761.55
ZA | 2 | 6 | 16 | 15467.2 | 13257.6 | 15467.2
ZA | 2 | 6 | 17 | 15595.65 | 13367.7 | 15595.65
ZA | 2 | 6 | 18 | 15574.65 | 13349.7 | 15574.65
ZA | 2 | 6 | 19 | 15643.25 | 13408.5 | 15643.25
ZA | 2 | 6 | 20 | 15443.75 | 13237.5 | 15443.75
ZA | 2 | 6 | 21 | 14875.7 | 12750.6 | 14875.7
ZA | 2 | 6 | 22 | 14297.15 | 12254.7 | 14297.15
ZA | 2 | 6 | 23 | 12927.6 | 11080.8 | 12927.6
ZA | 2 | 6 | 24 | 12358.15 | 10592.7 | 12358.15
ZA | 2 | 7 | 1 | 11851.35 | 10158.3 | 11851.35
ZA | 2 | 7 | 2 | 11737.95 | 10061.1 | 11737.95
ZA | 2 | 7 | 3 | 11737.95 | 10061.1 | 11737.95
ZA | 2 | 7 | 4 | 12122.6 | 10390.8 | 12122.6
ZA | 2 | 7 | 5 | 12692.4 | 10879.2 | 12692.4
ZA | 2 | 7 | 6 | 13348.65 | 11441.7 | 13348.65
ZA | 2 | 7 | 7 | 14481.25 | 12412.5 | 14481.25
ZA | 2 | 7 | 8 | 15307.6 | 13120.8 | 15307.6
ZA | 2 | 7 | 9 | 15458.8 | 13250.4 | 15458.8
ZA | 2 | 7 | 10 | 15796.9 | 13540.2 | 15796.9
ZA | 2 | 7 | 11 | 16073.4 | 13777.2 | 16073.4
ZA | 2 | 7 | 12 | 16132.2 | 13827.6 | 16132.2
ZA | 2 | 7 | 13 | 16067.8 | 13772.4 | 16067.8
ZA | 2 | 7 | 14 | 16034.9 | 13744.2 | 16034.9
ZA | 2 | 7 | 15 | 15914.5 | 13641 | 15914.5
ZA | 2 | 7 | 16 | 15474.55 | 13263.9 | 15474.55
ZA | 2 | 7 | 17 | 15553.3 | 13331.4 | 15553.3
ZA | 2 | 7 | 18 | 15553.3 | 13331.4 | 15553.3
ZA | 2 | 7 | 19 | 15621.9 | 13390.2 | 15621.9
ZA | 2 | 7 | 20 | 15401.4 | 13201.2 | 15401.4
ZA | 2 | 7 | 21 | 14816.9 | 12700.2 | 14816.9
ZA | 2 | 7 | 22 | 14297.15 | 12254.7 | 14297.15
ZA | 2 | 7 | 23 | 13115.2 | 11241.6 | 13115.2
ZA | 2 | 7 | 24 | 12476.1 | 10693.8 | 12476.1
ZA | 2 | 8 | 1 | 12086.55 | 10359.9 | 12086.55
ZA | 2 | 8 | 2 | 11937.45 | 10232.1 | 11937.45
ZA | 2 | 8 | 3 | 11870.25 | 10174.5 | 11870.25
ZA | 2 | 8 | 4 | 12168.1 | 10429.8 | 12168.1
ZA | 2 | 8 | 5 | 12712.7 | 10896.6 | 12712.7
ZA | 2 | 8 | 6 | 13309.45 | 11408.1 | 13309.45
ZA | 2 | 8 | 7 | 14501.2 | 12429.6 | 14501.2
ZA | 2 | 8 | 8 | 15346.1 | 13153.8 | 15346.1
ZA | 2 | 8 | 9 | 15529.5 | 13311 | 15529.5
ZA | 2 | 8 | 10 | 15962.1 | 13681.8 | 15962.1
ZA | 2 | 8 | 11 | 16851.1 | 14443.8 | 16851.1
ZA | 2 | 8 | 12 | 17005.45 | 14576.1 | 17005.45
ZA | 2 | 8 | 13 | 16845.15 | 14438.7 | 16845.15
ZA | 2 | 8 | 14 | 16269.4 | 13945.2 | 16269.4
ZA | 2 | 8 | 15 | 16691.85 | 14307.3 | 16691.85
ZA | 2 | 8 | 16 | 15620.5 | 13389 | 15620.5
ZA | 2 | 8 | 17 | 15756.65 | 13505.7 | 15756.65
ZA | 2 | 8 | 18 | 15710.8 | 13466.4 | 15710.8
ZA | 2 | 8 | 19 | 15762.95 | 13511.1 | 15762.95
ZA | 2 | 8 | 20 | 15542.1 | 13321.8 | 15542.1
ZA | 2 | 8 | 21 | 14808.15 | 12692.7 | 14808.15
ZA | 2 | 8 | 22 | 14247.45 | 12212.1 | 14247.45
ZA | 2 | 8 | 23 | 13006.7 | 11148.6 | 13006.7
ZA | 2 | 8 | 24 | 12475.05 | 10692.9 | 12475.05
ZA | 2 | 9 | 1 | 11940.95 | 10235.1 | 11940.95
ZA | 2 | 9 | 2 | 11865.35 | 10170.3 | 11865.35
ZA | 2 | 9 | 3 | 11865.35 | 10170.3 | 11865.35
ZA | 2 | 9 | 4 | 11989.6 | 10276.8 | 11989.6
ZA | 2 | 9 | 5 | 12118.4 | 10387.2 | 12118.4
ZA | 2 | 9 | 6 | 12254.9 | 10504.2 | 12254.9
ZA | 2 | 9 | 7 | 12513.55 | 10725.9 | 12513.55
ZA | 2 | 9 | 8 | 12939.5 | 11091 | 12939.5
ZA | 2 | 9 | 9 | 13750.45 | 11786.1 | 13750.45
ZA | 2 | 9 | 10 | 14223.3 | 12191.4 | 14223.3
ZA | 2 | 9 | 11 | 14261.1 | 12223.8 | 14261.1
ZA | 2 | 9 | 12 | 14232.75 | 12199.5 | 14232.75
ZA | 2 | 9 | 13 | 14193.9 | 12166.2 | 14193.9
ZA | 2 | 9 | 14 | 14134.05 | 12114.9 | 14134.05
ZA | 2 | 9 | 15 | 14164.85 | 12141.3 | 14164.85
ZA | 2 | 9 | 16 | 13995.1 | 11995.8 | 13995.1
ZA | 2 | 9 | 17 | 14170.8 | 12146.4 | 14170.8
ZA | 2 | 9 | 18 | 14135.1 | 12115.8 | 14135.1
ZA | 2 | 9 | 19 | 14201.6 | 12172.8 | 14201.6
ZA | 2 | 9 | 20 | 14201.6 | 12172.8 | 14201.6
ZA | 2 | 9 | 21 | 14081.55 | 12069.9 | 14081.55
ZA | 2 | 9 | 22 | 13900.95 | 11915.1 | 13900.95
ZA | 2 | 9 | 23 | 12941.6 | 11092.8 | 12941.6
ZA | 2 | 9 | 24 | 12449.5 | 10671 | 12449.5
ZA | 2 | 10 | 1 | 11906.3 | 10205.4 | 11906.3
ZA | 2 | 10 | 2 | 11839.8 | 10148.4 | 11839.8
ZA | 2 | 10 | 3 | 11839.8 | 10148.4 | 11839.8
ZA | 2 | 10 | 4 | 11838.75 | 10147.5 | 11838.75
ZA | 2 | 10 | 5 | 12076.05 | 10350.9 | 12076.05
ZA | 2 | 10 | 6 | 12258.05 | 10506.9 | 12258.05
ZA | 2 | 10 | 7 | 12496.05 | 10710.9 | 12496.05
ZA | 2 | 10 | 8 | 12920.25 | 11074.5 | 12920.25
ZA | 2 | 10 | 9 | 13727.7 | 11766.6 | 13727.7
ZA | 2 | 10 | 10 | 13969.55 | 11973.9 | 13969.55
ZA | 2 | 10 | 11 | 14223.3 | 12191.4 | 14223.3
ZA | 2 | 10 | 12 | 14217.7 | 12186.6 | 14217.7
ZA | 2 | 10 | 13 | 14193.9 | 12166.2 | 14193.9
ZA | 2 | 10 | 14 | 14096.6 | 12082.8 | 14096.6
ZA | 2 | 10 | 15 | 14002.45 | 12002.1 | 14002.45
ZA | 2 | 10 | 16 | 13991.6 | 11992.8 | 13991.6
ZA | 2 | 10 | 17 | 14140.7 | 12120.6 | 14140.7
ZA | 2 | 10 | 18 | 14126 | 12108 | 14126
ZA | 2 | 10 | 19 | 14192.5 | 12165 | 14192.5
ZA | 2 | 10 | 20 | 14192.5 | 12165 | 14192.5
ZA | 2 | 10 | 21 | 14124.25 | 12106.5 | 14124.25
ZA | 2 | 10 | 22 | 13926.85 | 11937.3 | 13926.85
ZA | 2 | 10 | 23 | 13171.9 | 11290.2 | 13171.9
ZA | 2 | 10 | 24 | 12580.05 | 10782.9 | 12580.05
ZA | 2 | 11 | 1 | 12029.85 | 10311.3 | 12029.85
ZA | 2 | 11 | 2 | 12004.3 | 10289.4 | 12004.3
ZA | 2 | 11 | 3 | 12004.3 | 10289.4 | 12004.3
ZA | 2 | 11 | 4 | 12320 | 10560 | 12320
ZA | 2 | 11 | 5 | 12864.6 | 11026.8 | 12864.6
ZA | 2 | 11 | 6 | 13327.65 | 11423.7 | 13327.65
ZA | 2 | 11 | 7 | 14462.7 | 12396.6 | 14462.7
ZA | 2 | 11 | 8 | 15346.1 | 13153.8 | 15346.1
ZA | 2 | 11 | 9 | 15509.9 | 13294.2 | 15509.9
ZA | 2 | 11 | 10 | 15928.5 | 13653 | 15928.5
ZA | 2 | 11 | 11 | 16207.8 | 13892.4 | 16207.8
ZA | 2 | 11 | 12 | 16202.2 | 13887.6 | 16202.2
ZA | 2 | 11 | 13 | 16202.2 | 13887.6 | 16202.2
ZA | 2 | 11 | 14 | 15970.5 | 13689 | 15970.5
ZA | 2 | 11 | 15 | 15914.5 | 13641 | 15914.5
ZA | 2 | 11 | 16 | 15424.85 | 13221.3 | 15424.85
ZA | 2 | 11 | 17 | 15553.3 | 13331.4 | 15553.3
ZA | 2 | 11 | 18 | 15595.65 | 13367.7 | 15595.65
ZA | 2 | 11 | 19 | 15664.25 | 13426.5 | 15664.25
ZA | 2 | 11 | 20 | 15443.75 | 13237.5 | 15443.75
ZA | 2 | 11 | 21 | 14875.7 | 12750.6 | 14875.7
ZA | 2 | 11 | 22 | 14297.15 | 12254.7 | 14297.15
ZA | 2 | 11 | 23 | 13115.2 | 11241.6 | 13115.2
ZA | 2 | 11 | 24 | 12636.75 | 10831.5 | 12636.75
ZA | 2 | 12 | 1 | 12086.55 | 10359.9 | 12086.55
ZA | 2 | 12 | 2 | 12004.3 | 10289.4 | 12004.3
ZA | 2 | 12 | 3 | 11947.6 | 10240.8 | 11947.6
ZA | 2 | 12 | 4 | 12331.55 | 10569.9 | 12331.55
ZA | 2 | 12 | 5 | 12821.2 | 10989.6 | 12821.2
ZA | 2 | 12 | 6 | 13348.65 | 11441.7 | 13348.65
ZA | 2 | 12 | 7 | 14502.25 | 12430.5 | 14502.25
ZA | 2 | 12 | 8 | 15307.6 | 13120.8 | 15307.6
ZA | 2 | 12 | 9 | 15529.5 | 13311 | 15529.5
ZA | 2 | 12 | 10 | 15962.1 | 13681.8 | 15962.1
ZA | 2 | 12 | 11 | 16372.3 | 14033.4 | 16372.3
ZA | 2 | 12 | 12 | 16366.7 | 14028.6 | 16366.7
ZA | 2 | 12 | 13 | 16845.15 | 14438.7 | 16845.15
ZA | 2 | 12 | 14 | 16269.4 | 13945.2 | 16269.4
ZA | 2 | 12 | 15 | 16213.05 | 13896.9 | 16213.05
ZA | 2 | 12 | 16 | 15607.55 | 13377.9 | 15607.55
ZA | 2 | 12 | 17 | 15710.8 | 13466.4 | 15710.8
ZA | 2 | 12 | 18 | 15603 | 13374 | 15603
ZA | 2 | 12 | 19 | 15608.6 | 13378.8 | 15608.6
ZA | 2 | 12 | 20 | 15434.65 | 13229.7 | 15434.65
ZA | 2 | 12 | 21 | 14761.6 | 12652.8 | 14761.6
ZA | 2 | 12 | 22 | 14256.2 | 12219.6 | 14256.2
ZA | 2 | 12 | 23 | 13262.9 | 11368.2 | 13262.9
ZA | 2 | 12 | 24 | 12727.4 | 10909.2 | 12727.4
ZA | 2 | 13 | 1 | 12086.55 | 10359.9 | 12086.55
ZA | 2 | 13 | 2 | 11947.6 | 10240.8 | 11947.6
ZA | 2 | 13 | 3 | 11947.6 | 10240.8 | 11947.6
ZA | 2 | 13 | 4 | 12320 | 10560 | 12320
ZA | 2 | 13 | 5 | 12864.6 | 11026.8 | 12864.6
ZA | 2 | 13 | 6 | 13309.45 | 11408.1 | 13309.45
ZA | 2 | 13 | 7 | 14462.7 | 12396.6 | 14462.7
ZA | 2 | 13 | 8 | 15307.6 | 13120.8 | 15307.6
ZA | 2 | 13 | 9 | 15509.9 | 13294.2 | 15509.9
ZA | 2 | 13 | 10 | 15962.1 | 13681.8 | 15962.1
ZA | 2 | 13 | 11 | 16372.3 | 14033.4 | 16372.3
ZA | 2 | 13 | 12 | 16366.7 | 14028.6 | 16366.7
ZA | 2 | 13 | 13 | 16366.7 | 14028.6 | 16366.7
ZA | 2 | 13 | 14 | 16269.4 | 13945.2 | 16269.4
ZA | 2 | 13 | 15 | 16048.9 | 13756.2 | 16048.9
ZA | 2 | 13 | 16 | 15537.2 | 13317.6 | 15537.2
ZA | 2 | 13 | 17 | 15603 | 13374 | 15603
ZA | 2 | 13 | 18 | 15595.65 | 13367.7 | 15595.65
ZA | 2 | 13 | 19 | 15621.9 | 13390.2 | 15621.9
ZA | 2 | 13 | 20 | 15401.4 | 13201.2 | 15401.4
ZA | 2 | 13 | 21 | 14816.9 | 12700.2 | 14816.9
ZA | 2 | 13 | 22 | 14346.85 | 12297.3 | 14346.85
ZA | 2 | 13 | 23 | 13021.75 | 11161.5 | 13021.75
ZA | 2 | 13 | 24 | 12580.05 | 10782.9 | 12580.05
ZA | 2 | 14 | 1 | 12029.85 | 10311.3 | 12029.85
ZA | 2 | 14 | 2 | 11947.6 | 10240.8 | 11947.6
ZA | 2 | 14 | 3 | 11937.45 | 10232.1 | 11937.45
ZA | 2 | 14 | 4 | 12168.1 | 10429.8 | 12168.1
ZA | 2 | 14 | 5 | 12712.7 | 10896.6 | 12712.7
ZA | 2 | 14 | 6 | 13348.65 | 11441.7 | 13348.65
ZA | 2 | 14 | 7 | 14481.25 | 12412.5 | 14481.25
ZA | 2 | 14 | 8 | 15307.6 | 13120.8 | 15307.6
ZA | 2 | 14 | 9 | 15458.8 | 13250.4 | 15458.8
ZA | 2 | 14 | 10 | 15873.55 | 13605.9 | 15873.55
ZA | 2 | 14 | 11 | 16207.8 | 13892.4 | 16207.8
ZA | 2 | 14 | 12 | 16202.2 | 13887.6 | 16202.2
ZA | 2 | 14 | 13 | 16202.2 | 13887.6 | 16202.2
ZA | 2 | 14 | 14 | 16104.9 | 13804.2 | 16104.9
ZA | 2 | 14 | 15 | 15914.5 | 13641 | 15914.5
ZA | 2 | 14 | 16 | 15424.85 | 13221.3 | 15424.85
ZA | 2 | 14 | 17 | 15553.3 | 13331.4 | 15553.3
ZA | 2 | 14 | 18 | 15595.65 | 13367.7 | 15595.65
ZA | 2 | 14 | 19 | 15643.25 | 13408.5 | 15643.25
ZA | 2 | 14 | 20 | 15443.75 | 13237.5 | 15443.75
ZA | 2 | 14 | 21 | 14816.9 | 12700.2 | 14816.9
ZA | 2 | 14 | 22 | 14341.25 | 12292.5 | 14341.25
ZA | 2 | 14 | 23 | 13069.35 | 11202.3 | 13069.35
ZA | 2 | 14 | 24 | 12580.05 | 10782.9 | 12580.05
ZA | 2 | 15 | 1 | 12019.35 | 10302.3 | 12019.35
ZA | 2 | 15 | 2 | 11870.25 | 10174.5 | 11870.25
ZA | 2 | 15 | 3 | 11947.6 | 10240.8 | 11947.6
ZA | 2 | 15 | 4 | 12147.8 | 10412.4 | 12147.8
ZA | 2 | 15 | 5 | 12667.2 | 10857.6 | 12667.2
ZA | 2 | 15 | 6 | 13204.45 | 11318.1 | 13204.45
ZA | 2 | 15 | 7 | 14464.45 | 12398.1 | 14464.45
ZA | 2 | 15 | 8 | 15307.6 | 13120.8 | 15307.6
ZA | 2 | 15 | 9 | 15501.15 | 13286.7 | 15501.15
ZA | 2 | 15 | 10 | 15796.9 | 13540.2 | 15796.9
ZA | 2 | 15 | 11 | 15928.5 | 13653 | 15928.5
ZA | 2 | 15 | 12 | 15956.5 | 13677 | 15956.5
ZA | 2 | 15 | 13 | 15882.65 | 13613.7 | 15882.65
ZA | 2 | 15 | 14 | 15817.55 | 13557.9 | 15817.55
ZA | 2 | 15 | 15 | 15676.15 | 13436.7 | 15676.15
ZA | 2 | 15 | 16 | 15424.85 | 13221.3 | 15424.85
ZA | 2 | 15 | 17 | 15533.7 | 13314.6 | 15533.7
ZA | 2 | 15 | 18 | 15595.65 | 13367.7 | 15595.65
ZA | 2 | 15 | 19 | 15664.25 | 13426.5 | 15664.25
ZA | 2 | 15 | 20 | 15443.75 | 13237.5 | 15443.75
ZA | 2 | 15 | 21 | 14875.7 | 12750.6 | 14875.7
ZA | 2 | 15 | 22 | 14204.75 | 12175.5 | 14204.75
ZA | 2 | 15 | 23 | 12703.6 | 10888.8 | 12703.6
ZA | 2 | 15 | 24 | 12057.5 | 10335 | 12057.5
ZA | 2 | 16 | 1 | 11581.5 | 9927 | 11581.5
ZA | 2 | 16 | 2 | 11474.75 | 9835.5 | 11474.75
ZA | 2 | 16 | 3 | 11474.75 | 9835.5 | 11474.75
ZA | 2 | 16 | 4 | 11599 | 9942 | 11599
ZA | 2 | 16 | 5 | 11717.65 | 10043.7 | 11717.65
ZA | 2 | 16 | 6 | 12035.45 | 10316.1 | 12035.45
ZA | 2 | 16 | 7 | 12470.15 | 10688.7 | 12470.15
ZA | 2 | 16 | 8 | 12920.25 | 11074.5 | 12920.25
ZA | 2 | 16 | 9 | 13726.3 | 11765.4 | 13726.3
ZA | 2 | 16 | 10 | 13969.55 | 11973.9 | 13969.55
ZA | 2 | 16 | 11 | 14261.1 | 12223.8 | 14261.1
ZA | 2 | 16 | 12 | 14255.15 | 12218.7 | 14255.15
ZA | 2 | 16 | 13 | 14231.35 | 12198.3 | 14231.35
ZA | 2 | 16 | 14 | 14134.05 | 12114.9 | 14134.05
ZA | 2 | 16 | 15 | 14164.85 | 12141.3 | 14164.85
ZA | 2 | 16 | 16 | 14073.15 | 12062.7 | 14073.15
ZA | 2 | 16 | 17 | 14188.3 | 12161.4 | 14188.3
ZA | 2 | 16 | 18 | 14135.1 | 12115.8 | 14135.1
ZA | 2 | 16 | 19 | 14201.6 | 12172.8 | 14201.6
ZA | 2 | 16 | 20 | 14201.6 | 12172.8 | 14201.6
ZA | 2 | 16 | 21 | 14081.55 | 12069.9 | 14081.55
ZA | 2 | 16 | 22 | 13923.35 | 11934.3 | 13923.35
ZA | 2 | 16 | 23 | 12765.55 | 10941.9 | 12765.55
ZA | 2 | 16 | 24 | 12107.9 | 10378.2 | 12107.9
ZA | 2 | 17 | 1 | 11667.25 | 10000.5 | 11667.25
ZA | 2 | 17 | 2 | 11486.3 | 9845.4 | 11486.3
ZA | 2 | 17 | 3 | 11474.75 | 9835.5 | 11474.75
ZA | 2 | 17 | 4 | 11722.55 | 10047.9 | 11722.55
ZA | 2 | 17 | 5 | 11795 | 10110 | 11795
ZA | 2 | 17 | 6 | 12173.7 | 10434.6 | 12173.7
ZA | 2 | 17 | 7 | 12496.05 | 10710.9 | 12496.05
ZA | 2 | 17 | 8 | 12940.9 | 11092.2 | 12940.9
ZA | 2 | 17 | 9 | 13726.3 | 11765.4 | 13726.3
ZA | 2 | 17 | 10 | 14261.1 | 12223.8 | 14261.1
ZA | 2 | 17 | 11 | 14425.95 | 12365.1 | 14425.95
ZA | 2 | 17 | 12 | 14420.35 | 12360.3 | 14420.35
ZA | 2 | 17 | 13 | 14396.55 | 12339.9 | 14396.55
ZA | 2 | 17 | 14 | 14299.25 | 12256.5 | 14299.25
ZA | 2 | 17 | 15 | 14299.25 | 12256.5 | 14299.25
ZA | 2 | 17 | 16 | 14086.1 | 12073.8 | 14086.1
ZA | 2 | 17 | 17 | 14242.55 | 12207.9 | 14242.55
ZA | 2 | 17 | 18 | 14182.7 | 12156.6 | 14182.7
ZA | 2 | 17 | 19 | 14234.85 | 12201.3 | 14234.85
ZA | 2 | 17 | 20 | 14215.25 | 12184.5 | 14215.25
ZA | 2 | 17 | 21 | 14081.55 | 12069.9 | 14081.55
ZA | 2 | 17 | 22 | 13826.75 | 11851.5 | 13826.75
ZA | 2 | 17 | 23 | 13262.9 | 11368.2 | 13262.9
ZA | 2 | 17 | 24 | 12742.8 | 10922.4 | 12742.8
ZA | 2 | 18 | 1 | 12168.1 | 10429.8 | 12168.1
ZA | 2 | 18 | 2 | 12004.3 | 10289.4 | 12004.3
ZA | 2 | 18 | 3 | 11947.6 | 10240.8 | 11947.6
ZA | 2 | 18 | 4 | 12168.1 | 10429.8 | 12168.1
ZA | 2 | 18 | 5 | 12712.7 | 10896.6 | 12712.7
ZA | 2 | 18 | 6 | 13204.45 | 11318.1 | 13204.45
ZA | 2 | 18 | 7 | 14421.75 | 12361.5 | 14421.75
ZA | 2 | 18 | 8 | 15285.2 | 13101.6 | 15285.2
ZA | 2 | 18 | 9 | 15501.15 | 13286.7 | 15501.15
ZA | 2 | 18 | 10 | 15810.2 | 13551.6 | 15810.2
ZA | 2 | 18 | 11 | 16372.3 | 14033.4 | 16372.3
ZA | 2 | 18 | 12 | 16366.7 | 14028.6 | 16366.7
ZA | 2 | 18 | 13 | 16366.7 | 14028.6 | 16366.7
ZA | 2 | 18 | 14 | 16269.4 | 13945.2 | 16269.4
ZA | 2 | 18 | 15 | 16213.05 | 13896.9 | 16213.05
ZA | 2 | 18 | 16 | 15561.35 | 13338.3 | 15561.35
ZA | 2 | 18 | 17 | 15603 | 13374 | 15603
ZA | 2 | 18 | 18 | 15595.65 | 13367.7 | 15595.65
ZA | 2 | 18 | 19 | 15664.25 | 13426.5 | 15664.25
ZA | 2 | 18 | 20 | 15443.75 | 13237.5 | 15443.75
ZA | 2 | 18 | 21 | 14816.9 | 12700.2 | 14816.9
ZA | 2 | 18 | 22 | 14341.25 | 12292.5 | 14341.25
ZA | 2 | 18 | 23 | 13069.35 | 11202.3 | 13069.35
ZA | 2 | 18 | 24 | 12486.6 | 10702.8 | 12486.6
ZA | 2 | 19 | 1 | 12029.85 | 10311.3 | 12029.85
ZA | 2 | 19 | 2 | 11947.6 | 10240.8 | 11947.6
ZA | 2 | 19 | 3 | 11947.6 | 10240.8 | 11947.6
ZA | 2 | 19 | 4 | 12409.25 | 10636.5 | 12409.25
ZA | 2 | 19 | 5 | 12903.45 | 11060.1 | 12903.45
ZA | 2 | 19 | 6 | 13395.55 | 11481.9 | 13395.55
ZA | 2 | 19 | 7 | 14549.15 | 12470.7 | 14549.15
ZA | 2 | 19 | 8 | 15370.25 | 13174.5 | 15370.25
ZA | 2 | 19 | 9 | 15632.4 | 13399.2 | 15632.4
ZA | 2 | 19 | 10 | 16023.7 | 13734.6 | 16023.7
ZA | 2 | 19 | 11 | 16207.8 | 13892.4 | 16207.8
ZA | 2 | 19 | 12 | 16202.2 | 13887.6 | 16202.2
ZA | 2 | 19 | 13 | 16202.2 | 13887.6 | 16202.2
ZA | 2 | 19 | 14 | 16104.9 | 13804.2 | 16104.9
ZA | 2 | 19 | 15 | 16048.9 | 13756.2 | 16048.9
ZA | 2 | 19 | 16 | 15454.95 | 13247.1 | 15454.95
ZA | 2 | 19 | 17 | 15583.75 | 13357.5 | 15583.75
ZA | 2 | 19 | 18 | 15595.65 | 13367.7 | 15595.65
ZA | 2 | 19 | 19 | 15664.25 | 13426.5 | 15664.25
ZA | 2 | 19 | 20 | 15443.75 | 13237.5 | 15443.75
ZA | 2 | 19 | 21 | 14816.9 | 12700.2 | 14816.9
ZA | 2 | 19 | 22 | 14341.25 | 12292.5 | 14341.25
ZA | 2 | 19 | 23 | 13021.75 | 11161.5 | 13021.75
ZA | 2 | 19 | 24 | 12580.05 | 10782.9 | 12580.05
ZA | 2 | 20 | 1 | 12086.55 | 10359.9 | 12086.55
ZA | 2 | 20 | 2 | 12086.2 | 10359.6 | 12086.2
ZA | 2 | 20 | 3 | 12095.3 | 10367.4 | 12095.3
ZA | 2 | 20 | 4 | 12335.4 | 10573.2 | 12335.4
ZA | 2 | 20 | 5 | 12887 | 11046 | 12887
ZA | 2 | 20 | 6 | 13311.2 | 11409.6 | 13311.2
ZA | 2 | 20 | 7 | 14462.7 | 12396.6 | 14462.7
ZA | 2 | 20 | 8 | 15307.6 | 13120.8 | 15307.6
ZA | 2 | 20 | 9 | 15501.15 | 13286.7 | 15501.15
ZA | 2 | 20 | 10 | 15654.45 | 13418.1 | 15654.45
ZA | 2 | 20 | 11 | 15796.9 | 13540.2 | 15796.9
ZA | 2 | 20 | 12 | 15791.3 | 13535.4 | 15791.3
ZA | 2 | 20 | 13 | 15791.3 | 13535.4 | 15791.3
ZA | 2 | 20 | 14 | 15694 | 13452 | 15694
ZA | 2 | 20 | 15 | 15638 | 13404 | 15638
ZA | 2 | 20 | 16 | 15446.2 | 13239.6 | 15446.2
ZA | 2 | 20 | 17 | 15574.65 | 13349.7 | 15574.65
ZA | 2 | 20 | 18 | 15554.35 | 13332.3 | 15554.35
ZA | 2 | 20 | 19 | 15622.95 | 13391.1 | 15622.95
ZA | 2 | 20 | 20 | 15402.45 | 13202.1 | 15402.45
ZA | 2 | 20 | 21 | 14840.35 | 12720.3 | 14840.35
ZA | 2 | 20 | 22 | 14183.4 | 12157.2 | 14183.4
ZA | 2 | 20 | 23 | 12816.65 | 10985.7 | 12816.65
ZA | 2 | 20 | 24 | 12184.2 | 10443.6 | 12184.2
ZA | 2 | 21 | 1 | 11704.7 | 10032.6 | 11704.7
ZA | 2 | 21 | 2 | 11602.85 | 9945.3 | 11602.85
ZA | 2 | 21 | 3 | 11602.85 | 9945.3 | 11602.85
ZA | 2 | 21 | 4 | 11656.4 | 9991.2 | 11656.4
ZA | 2 | 21 | 5 | 12328.4 | 10567.2 | 12328.4
ZA | 2 | 21 | 6 | 13023.15 | 11162.7 | 13023.15
ZA | 2 | 21 | 7 | 14360.15 | 12308.7 | 14360.15
ZA | 2 | 21 | 8 | 15202.95 | 13031.1 | 15202.95
ZA | 2 | 21 | 9 | 15490.65 | 13277.7 | 15490.65
ZA | 2 | 21 | 10 | 15654.45 | 13418.1 | 15654.45
ZA | 2 | 21 | 11 | 15962.1 | 13681.8 | 15962.1
ZA | 2 | 21 | 12 | 15956.5 | 13677 | 15956.5
ZA | 2 | 21 | 13 | 15956.5 | 13677 | 15956.5
ZA | 2 | 21 | 14 | 15859.2 | 13593.6 | 15859.2
ZA | 2 | 21 | 15 | 15803.2 | 13545.6 | 15803.2
ZA | 2 | 21 | 16 | 15405.25 | 13204.5 | 15405.25
ZA | 2 | 21 | 17 | 15595.65 | 13367.7 | 15595.65
ZA | 2 | 21 | 18 | 15574.65 | 13349.7 | 15574.65
ZA | 2 | 21 | 19 | 15643.25 | 13408.5 | 15643.25
ZA | 2 | 21 | 20 | 15402.45 | 13202.1 | 15402.45
ZA | 2 | 21 | 21 | 14840.35 | 12720.3 | 14840.35
ZA | 2 | 21 | 22 | 14183.4 | 12157.2 | 14183.4
ZA | 2 | 21 | 23 | 12813.15 | 10982.7 | 12813.15
ZA | 2 | 21 | 24 | 12180.7 | 10440.6 | 12180.7
ZA | 2 | 22 | 1 | 11708.2 | 10035.6 | 11708.2
ZA | 2 | 22 | 2 | 11606.7 | 9948.6 | 11606.7
ZA | 2 | 22 | 3 | 11606.7 | 9948.6 | 11606.7
ZA | 2 | 22 | 4 | 11949.35 | 10242.3 | 11949.35
ZA | 2 | 22 | 5 | 12504.45 | 10718.1 | 12504.45
ZA | 2 | 22 | 6 | 13184.5 | 11301 | 13184.5
ZA | 2 | 22 | 7 | 14386.05 | 12330.9 | 14386.05
ZA | 2 | 22 | 8 | 15228.85 | 13053.3 | 15228.85
ZA | 2 | 22 | 9 | 15501.15 | 13286.7 | 15501.15
ZA | 2 | 22 | 10 | 15727.6 | 13480.8 | 15727.6
ZA | 2 | 22 | 11 | 16207.8 | 13892.4 | 16207.8
ZA | 2 | 22 | 12 | 16202.2 | 13887.6 | 16202.2
ZA | 2 | 22 | 13 | 16202.2 | 13887.6 | 16202.2
ZA | 2 | 22 | 14 | 16034.9 | 13744.2 | 16034.9
ZA | 2 | 22 | 15 | 15914.5 | 13641 | 15914.5
ZA | 2 | 22 | 16 | 15424.85 | 13221.3 | 15424.85
ZA | 2 | 22 | 17 | 15595.65 | 13367.7 | 15595.65
ZA | 2 | 22 | 18 | 15574.65 | 13349.7 | 15574.65
ZA | 2 | 22 | 19 | 15643.25 | 13408.5 | 15643.25
ZA | 2 | 22 | 20 | 15422.75 | 13219.5 | 15422.75
ZA | 2 | 22 | 21 | 14855.75 | 12733.5 | 14855.75
ZA | 2 | 22 | 22 | 14183.4 | 12157.2 | 14183.4
ZA | 2 | 22 | 23 | 12569.9 | 10774.2 | 12569.9
ZA | 2 | 22 | 24 | 11951.8 | 10244.4 | 11951.8
ZA | 2 | 23 | 1 | 11497.15 | 9854.7 | 11497.15
ZA | 2 | 23 | 2 | 11402.3 | 9773.4 | 11402.3
ZA | 2 | 23 | 3 | 11402.3 | 9773.4 | 11402.3
ZA | 2 | 23 | 4 | 11448.15 | 9812.7 | 11448.15
ZA | 2 | 23 | 5 | 11612.65 | 9953.7 | 11612.65
ZA | 2 | 23 | 6 | 12030.9 | 10312.2 | 12030.9
ZA | 2 | 23 | 7 | 12496.05 | 10710.9 | 12496.05
ZA | 2 | 23 | 8 | 12920.25 | 11074.5 | 12920.25
ZA | 2 | 23 | 9 | 13726.3 | 11765.4 | 13726.3
ZA | 2 | 23 | 10 | 14238.7 | 12204.6 | 14238.7
ZA | 2 | 23 | 11 | 14425.95 | 12365.1 | 14425.95
ZA | 2 | 23 | 12 | 14420.35 | 12360.3 | 14420.35
ZA | 2 | 23 | 13 | 14396.55 | 12339.9 | 14396.55
ZA | 2 | 23 | 14 | 14299.25 | 12256.5 | 14299.25
ZA | 2 | 23 | 15 | 14299.25 | 12256.5 | 14299.25
ZA | 2 | 23 | 16 | 14073.15 | 12062.7 | 14073.15
ZA | 2 | 23 | 17 | 14170.8 | 12146.4 | 14170.8
ZA | 2 | 23 | 18 | 14135.1 | 12115.8 | 14135.1
ZA | 2 | 23 | 19 | 14201.6 | 12172.8 | 14201.6
ZA | 2 | 23 | 20 | 14201.6 | 12172.8 | 14201.6
ZA | 2 | 23 | 21 | 14124.25 | 12106.5 | 14124.25
ZA | 2 | 23 | 22 | 13799.1 | 11827.8 | 13799.1
ZA | 2 | 23 | 23 | 12607.7 | 10806.6 | 12607.7
ZA | 2 | 23 | 24 | 11989.6 | 10276.8 | 11989.6
ZA | 2 | 24 | 1 | 11497.15 | 9854.7 | 11497.15
ZA | 2 | 24 | 2 | 11402.3 | 9773.4 | 11402.3
ZA | 2 | 24 | 3 | 11402.3 | 9773.4 | 11402.3
ZA | 2 | 24 | 4 | 11565.4 | 9913.2 | 11565.4
ZA | 2 | 24 | 5 | 11717.65 | 10043.7 | 11717.65
ZA | 2 | 24 | 6 | 12092.15 | 10364.7 | 12092.15
ZA | 2 | 24 | 7 | 12496.05 | 10710.9 | 12496.05
ZA | 2 | 24 | 8 | 12920.25 | 11074.5 | 12920.25
ZA | 2 | 24 | 9 | 13726.3 | 11765.4 | 13726.3
ZA | 2 | 24 | 10 | 14238.7 | 12204.6 | 14238.7
ZA | 2 | 24 | 11 | 14425.95 | 12365.1 | 14425.95
ZA | 2 | 24 | 12 | 14420.35 | 12360.3 | 14420.35
ZA | 2 | 24 | 13 | 14396.55 | 12339.9 | 14396.55
ZA | 2 | 24 | 14 | 14299.25 | 12256.5 | 14299.25
ZA | 2 | 24 | 15 | 14299.25 | 12256.5 | 14299.25
ZA | 2 | 24 | 16 | 14086.1 | 12073.8 | 14086.1
ZA | 2 | 24 | 17 | 14242.55 | 12207.9 | 14242.55
ZA | 2 | 24 | 18 | 14237.3 | 12203.4 | 14237.3
ZA | 2 | 24 | 19 | 14232.75 | 12199.5 | 14232.75
ZA | 2 | 24 | 20 | 14287 | 12246 | 14287
ZA | 2 | 24 | 21 | 14095.2 | 12081.6 | 14095.2
ZA | 2 | 24 | 22 | 13900.95 | 11915.1 | 13900.95
ZA | 2 | 24 | 23 | 13171.9 | 11290.2 | 13171.9
ZA | 2 | 24 | 24 | 12533.85 | 10743.3 | 12533.85
ZA | 2 | 25 | 1 | 12019.35 | 10302.3 | 12019.35
ZA | 2 | 25 | 2 | 11870.25 | 10174.5 | 11870.25
ZA | 2 | 25 | 3 | 11785.9 | 10102.2 | 11785.9
ZA | 2 | 25 | 4 | 12107.2 | 10377.6 | 12107.2
ZA | 2 | 25 | 5 | 12651.8 | 10844.4 | 12651.8
ZA | 2 | 25 | 6 | 13204.45 | 11318.1 | 13204.45
ZA | 2 | 25 | 7 | 14442.4 | 12379.2 | 14442.4
ZA | 2 | 25 | 8 | 15307.6 | 13120.8 | 15307.6
ZA | 2 | 25 | 9 | 15632.4 | 13399.2 | 15632.4
ZA | 2 | 25 | 10 | 15962.1 | 13681.8 | 15962.1
ZA | 2 | 25 | 11 | 16372.3 | 14033.4 | 16372.3
ZA | 2 | 25 | 12 | 16366.7 | 14028.6 | 16366.7
ZA | 2 | 25 | 13 | 16366.7 | 14028.6 | 16366.7
ZA | 2 | 25 | 14 | 16269.4 | 13945.2 | 16269.4
ZA | 2 | 25 | 15 | 16048.9 | 13756.2 | 16048.9
ZA | 2 | 25 | 16 | 15503.25 | 13288.5 | 15503.25
ZA | 2 | 25 | 17 | 15603 | 13374 | 15603
ZA | 2 | 25 | 18 | 15595.65 | 13367.7 | 15595.65
ZA | 2 | 25 | 19 | 15621.9 | 13390.2 | 15621.9
ZA | 2 | 25 | 20 | 15401.4 | 13201.2 | 15401.4
ZA | 2 | 25 | 21 | 14816.9 | 12700.2 | 14816.9
ZA | 2 | 25 | 22 | 14272.65 | 12233.7 | 14272.65
ZA | 2 | 25 | 23 | 12969.25 | 11116.5 | 12969.25
ZA | 2 | 25 | 24 | 12395.25 | 10624.5 | 12395.25
ZA | 2 | 26 | 1 | 11935.7 | 10230.6 | 11935.7
ZA | 2 | 26 | 2 | 11853.45 | 10160.1 | 11853.45
ZA | 2 | 26 | 3 | 11853.45 | 10160.1 | 11853.45
ZA | 2 | 26 | 4 | 12147.8 | 10412.4 | 12147.8
ZA | 2 | 26 | 5 | 12667.2 | 10857.6 | 12667.2
ZA | 2 | 26 | 6 | 13288.8 | 11390.4 | 13288.8
ZA | 2 | 26 | 7 | 14481.25 | 12412.5 | 14481.25
ZA | 2 | 26 | 8 | 15346.1 | 13153.8 | 15346.1
ZA | 2 | 26 | 9 | 15529.5 | 13311 | 15529.5
ZA | 2 | 26 | 10 | 16073.4 | 13777.2 | 16073.4
ZA | 2 | 26 | 11 | 17261.65 | 14795.7 | 17261.65
ZA | 2 | 26 | 12 | 17443.65 | 14951.7 | 17443.65
ZA | 2 | 26 | 13 | 17255.7 | 14790.6 | 17255.7
ZA | 2 | 26 | 14 | 17089.45 | 14648.1 | 17089.45
ZA | 2 | 26 | 15 | 16967.3 | 14543.4 | 16967.3
ZA | 2 | 26 | 16 | 15698.9 | 13456.2 | 15698.9
ZA | 2 | 26 | 17 | 15888.25 | 13618.5 | 15888.25
ZA | 2 | 26 | 18 | 15710.8 | 13466.4 | 15710.8
ZA | 2 | 26 | 19 | 15779.75 | 13525.5 | 15779.75
ZA | 2 | 26 | 20 | 15559.25 | 13336.5 | 15559.25
ZA | 2 | 26 | 21 | 14932.4 | 12799.2 | 14932.4
ZA | 2 | 26 | 22 | 14192.85 | 12165.3 | 14192.85
ZA | 2 | 26 | 23 | 13369.65 | 11459.7 | 13369.65
ZA | 2 | 26 | 24 | 12927.25 | 11080.5 | 12927.25
ZA | 2 | 27 | 1 | 12238.45 | 10490.1 | 12238.45
ZA | 2 | 27 | 2 | 12308.1 | 10549.8 | 12308.1
ZA | 2 | 27 | 3 | 12308.1 | 10549.8 | 12308.1
ZA | 2 | 27 | 4 | 12656 | 10848 | 12656
ZA | 2 | 27 | 5 | 12923.75 | 11077.5 | 12923.75
ZA | 2 | 27 | 6 | 13420.05 | 11502.9 | 13420.05
ZA | 2 | 27 | 7 | 14549.15 | 12470.7 | 14549.15
ZA | 2 | 27 | 8 | 15345.75 | 13153.5 | 15345.75
ZA | 2 | 27 | 9 | 15632.4 | 13399.2 | 15632.4
ZA | 2 | 27 | 10 | 16207.8 | 13892.4 | 16207.8
ZA | 2 | 27 | 11 | 17168.55 | 14715.9 | 17168.55
ZA | 2 | 27 | 12 | 17162.95 | 14711.1 | 17162.95
ZA | 2 | 27 | 13 | 17148.25 | 14698.5 | 17148.25
ZA | 2 | 27 | 14 | 17089.45 | 14648.1 | 17089.45
ZA | 2 | 27 | 15 | 16834.65 | 14429.7 | 16834.65
ZA | 2 | 27 | 16 | 15738.8 | 13490.4 | 15738.8
ZA | 2 | 27 | 17 | 15756.65 | 13505.7 | 15756.65
ZA | 2 | 27 | 18 | 15710.8 | 13466.4 | 15710.8
ZA | 2 | 27 | 19 | 15762.95 | 13511.1 | 15762.95
ZA | 2 | 27 | 20 | 15542.1 | 13321.8 | 15542.1
ZA | 2 | 27 | 21 | 14836.85 | 12717.3 | 14836.85
ZA | 2 | 27 | 22 | 14256.2 | 12219.6 | 14256.2
ZA | 2 | 27 | 23 | 13277.95 | 11381.1 | 13277.95
ZA | 2 | 27 | 24 | 12727.4 | 10909.2 | 12727.4
ZA | 2 | 28 | 1 | 12177.55 | 10437.9 | 12177.55
ZA | 2 | 28 | 2 | 12095.3 | 10367.4 | 12095.3
ZA | 2 | 28 | 3 | 12004.3 | 10289.4 | 12004.3
ZA | 2 | 28 | 4 | 12147.8 | 10412.4 | 12147.8
ZA | 2 | 28 | 5 | 12692.4 | 10879.2 | 12692.4
ZA | 2 | 28 | 6 | 13311.2 | 11409.6 | 13311.2
ZA | 2 | 28 | 7 | 14481.25 | 12412.5 | 14481.25
ZA | 2 | 28 | 8 | 15307.6 | 13120.8 | 15307.6
ZA | 2 | 28 | 9 | 15458.8 | 13250.4 | 15458.8
ZA | 2 | 28 | 10 | 15810.2 | 13551.6 | 15810.2
ZA | 2 | 28 | 11 | 16023.7 | 13734.6 | 16023.7
ZA | 2 | 28 | 12 | 15956.5 | 13677 | 15956.5
ZA | 2 | 28 | 13 | 16018.1 | 13729.8 | 16018.1
ZA | 2 | 28 | 14 | 15970.5 | 13689 | 15970.5
ZA | 2 | 28 | 15 | 15864.8 | 13598.4 | 15864.8
ZA | 2 | 28 | 16 | 15474.55 | 13263.9 | 15474.55
ZA | 2 | 28 | 17 | 15553.3 | 13331.4 | 15553.3
ZA | 2 | 28 | 18 | 15595.65 | 13367.7 | 15595.65
ZA | 2 | 28 | 19 | 15643.25 | 13408.5 | 15643.25
ZA | 2 | 28 | 20 | 15402.45 | 13202.1 | 15402.45
ZA | 2 | 28 | 21 | 14840.35 | 12720.3 | 14840.35
ZA | 2 | 28 | 22 | 14194.25 | 12166.5 | 14194.25
ZA | 2 | 28 | 23 | 12762.05 | 10938.9 | 12762.05
ZA | 2 | 28 | 24 | 12129.6 | 10396.8 | 12129.6
ZA | 3 | 1 | 1 | 11631.9 | 9970.2 | 11631.9
ZA | 3 | 1 | 2 | 11530.05 | 9882.9 | 11530.05
ZA | 3 | 1 | 3 | 11530.05 | 9882.9 | 11530.05
ZA | 3 | 1 | 4 | 11616.15 | 9956.7 | 11616.15
ZA | 3 | 1 | 5 | 12267.15 | 10514.7 | 12267.15
ZA | 3 | 1 | 6 | 12894.7 | 11052.6 | 12894.7
ZA | 3 | 1 | 7 | 14224.35 | 12192.3 | 14224.35
ZA | 3 | 1 | 8 | 15151.85 | 12987.3 | 15151.85
ZA | 3 | 1 | 9 | 15471.05 | 13260.9 | 15471.05
ZA | 3 | 1 | 10 | 15520.4 | 13303.2 | 15520.4
ZA | 3 | 1 | 11 | 15542.8 | 13322.4 | 15542.8
ZA | 3 | 1 | 12 | 15556.8 | 13334.4 | 15556.8
ZA | 3 | 1 | 13 | 15556.8 | 13334.4 | 15556.8
ZA | 3 | 1 | 14 | 15516.2 | 13299.6 | 15516.2
ZA | 3 | 1 | 15 | 15485.75 | 13273.5 | 15485.75
ZA | 3 | 1 | 16 | 15456 | 13248 | 15456
ZA | 3 | 1 | 17 | 15573.95 | 13349.1 | 15573.95
ZA | 3 | 1 | 18 | 15573.95 | 13349.1 | 15573.95
ZA | 3 | 1 | 19 | 15642.55 | 13407.9 | 15642.55
ZA | 3 | 1 | 20 | 15460.55 | 13251.9 | 15460.55
ZA | 3 | 1 | 21 | 14913.5 | 12783 | 14913.5
ZA | 3 | 1 | 22 | 14266.35 | 12228.3 | 14266.35
ZA | 3 | 1 | 23 | 12406.1 | 10633.8 | 12406.1
ZA | 3 | 1 | 24 | 11788.35 | 10104.3 | 11788.35
ZA | 3 | 2 | 1 | 11333.7 | 9714.6 | 11333.7
ZA | 3 | 2 | 2 | 11238.5 | 9633 | 11238.5
ZA | 3 | 2 | 3 | 11238.5 | 9633 | 11238.5
ZA | 3 | 2 | 4 | 11308.85 | 9693.3 | 11308.85
ZA | 3 | 2 | 5 | 11472.65 | 9833.7 | 11472.65
ZA | 3 | 2 | 6 | 11838.05 | 10146.9 | 11838.05
ZA | 3 | 2 | 7 | 12284.3 | 10529.4 | 12284.3
ZA | 3 | 2 | 8 | 12645.5 | 10839 | 12645.5
ZA | 3 | 2 | 9 | 13506.15 | 11576.7 | 13506.15
ZA | 3 | 2 | 10 | 13658.4 | 11707.2 | 13658.4
ZA | 3 | 2 | 11 | 13770.05 | 11802.9 | 13770.05
ZA | 3 | 2 | 12 | 13764.45 | 11798.1 | 13764.45
ZA | 3 | 2 | 13 | 13740.3 | 11777.4 | 13740.3
ZA | 3 | 2 | 14 | 13643 | 11694 | 13643
ZA | 3 | 2 | 15 | 13673.8 | 11720.4 | 13673.8
ZA | 3 | 2 | 16 | 13764.1 | 11797.8 | 13764.1
ZA | 3 | 2 | 17 | 13904.1 | 11917.8 | 13904.1
ZA | 3 | 2 | 18 | 13920.9 | 11932.2 | 13920.9
ZA | 3 | 2 | 19 | 13987.4 | 11989.2 | 13987.4
ZA | 3 | 2 | 20 | 13987.4 | 11989.2 | 13987.4
ZA | 3 | 2 | 21 | 13919.15 | 11930.7 | 13919.15
ZA | 3 | 2 | 22 | 13602.75 | 11659.5 | 13602.75
ZA | 3 | 2 | 23 | 12462.8 | 10682.4 | 12462.8
ZA | 3 | 2 | 24 | 11844.7 | 10152.6 | 11844.7
ZA | 3 | 3 | 1 | 11390.4 | 9763.2 | 11390.4
ZA | 3 | 3 | 2 | 11260.55 | 9651.9 | 11260.55
ZA | 3 | 3 | 3 | 11238.5 | 9633 | 11238.5
ZA | 3 | 3 | 4 | 11563.3 | 9911.4 | 11563.3
ZA | 3 | 3 | 5 | 11692.45 | 10022.1 | 11692.45
ZA | 3 | 3 | 6 | 11997.3 | 10283.4 | 11997.3
ZA | 3 | 3 | 7 | 12390.7 | 10620.6 | 12390.7
ZA | 3 | 3 | 8 | 12660.9 | 10852.2 | 12660.9
ZA | 3 | 3 | 9 | 13510.35 | 11580.3 | 13510.35
ZA | 3 | 3 | 10 | 13938.05 | 11946.9 | 13938.05
ZA | 3 | 3 | 11 | 14084 | 12072 | 14084
ZA | 3 | 3 | 12 | 14078.4 | 12067.2 | 14078.4
ZA | 3 | 3 | 13 | 14054.6 | 12046.8 | 14054.6
ZA | 3 | 3 | 14 | 13957.3 | 11963.4 | 13957.3
ZA | 3 | 3 | 15 | 13957.3 | 11963.4 | 13957.3
ZA | 3 | 3 | 16 | 13820.1 | 11845.8 | 13820.1
ZA | 3 | 3 | 17 | 13989.85 | 11991.3 | 13989.85
ZA | 3 | 3 | 18 | 13933.15 | 11942.7 | 13933.15
ZA | 3 | 3 | 19 | 13983.2 | 11985.6 | 13983.2
ZA | 3 | 3 | 20 | 13996.15 | 11996.7 | 13996.15
ZA | 3 | 3 | 21 | 13876.45 | 11894.1 | 13876.45
ZA | 3 | 3 | 22 | 13720 | 11760 | 13720
ZA | 3 | 3 | 23 | 12903.1 | 11059.8 | 12903.1
ZA | 3 | 3 | 24 | 12273.1 | 10519.8 | 12273.1
ZA | 3 | 4 | 1 | 11782.75 | 10099.5 | 11782.75
ZA | 3 | 4 | 2 | 11624.2 | 9963.6 | 11624.2
ZA | 3 | 4 | 3 | 11612.3 | 9953.4 | 11612.3
ZA | 3 | 4 | 4 | 11914 | 10212 | 11914
ZA | 3 | 4 | 5 | 12400.5 | 10629 | 12400.5
ZA | 3 | 4 | 6 | 13124.3 | 11249.4 | 13124.3
ZA | 3 | 4 | 7 | 14356.65 | 12305.7 | 14356.65
ZA | 3 | 4 | 8 | 15248.1 | 13069.8 | 15248.1
ZA | 3 | 4 | 9 | 15608.25 | 13378.5 | 15608.25
ZA | 3 | 4 | 10 | 16174.2 | 13863.6 | 16174.2
ZA | 3 | 4 | 11 | 16885.05 | 14472.9 | 16885.05
ZA | 3 | 4 | 12 | 17013.15 | 14582.7 | 17013.15
ZA | 3 | 4 | 13 | 16879.45 | 14468.1 | 16879.45
ZA | 3 | 4 | 14 | 16758.35 | 14364.3 | 16758.35
ZA | 3 | 4 | 15 | 16702.35 | 14316.3 | 16702.35
ZA | 3 | 4 | 16 | 15634.85 | 13401.3 | 15634.85
ZA | 3 | 4 | 17 | 15750 | 13500 | 15750
ZA | 3 | 4 | 18 | 15630.3 | 13397.4 | 15630.3
ZA | 3 | 4 | 19 | 15702.05 | 13458.9 | 15702.05
ZA | 3 | 4 | 20 | 15500.1 | 13285.8 | 15500.1
ZA | 3 | 4 | 21 | 14875.7 | 12750.6 | 14875.7
ZA | 3 | 4 | 22 | 14308 | 12264 | 14308
ZA | 3 | 4 | 23 | 12874.75 | 11035.5 | 12874.75
ZA | 3 | 4 | 24 | 12256.65 | 10505.7 | 12256.65
ZA | 3 | 5 | 1 | 11782.75 | 10099.5 | 11782.75
ZA | 3 | 5 | 2 | 11700.85 | 10029.3 | 11700.85
ZA | 3 | 5 | 3 | 11624.2 | 9963.6 | 11624.2
ZA | 3 | 5 | 4 | 12051.2 | 10329.6 | 12051.2
ZA | 3 | 5 | 5 | 12591.25 | 10792.5 | 12591.25
ZA | 3 | 5 | 6 | 13159.65 | 11279.7 | 13159.65
ZA | 3 | 5 | 7 | 14376.6 | 12322.8 | 14376.6
ZA | 3 | 5 | 8 | 15268.75 | 13087.5 | 15268.75
ZA | 3 | 5 | 9 | 15488.9 | 13276.2 | 15488.9
ZA | 3 | 5 | 10 | 15928.5 | 13653 | 15928.5
ZA | 3 | 5 | 11 | 16817.5 | 14415 | 16817.5
ZA | 3 | 5 | 12 | 16841.3 | 14435.4 | 16841.3
ZA | 3 | 5 | 13 | 16811.55 | 14409.9 | 16811.55
ZA | 3 | 5 | 14 | 16714.25 | 14326.5 | 16714.25
ZA | 3 | 5 | 15 | 16179.45 | 13868.1 | 16179.45
ZA | 3 | 5 | 16 | 15550.15 | 13328.7 | 15550.15
ZA | 3 | 5 | 17 | 15630.3 | 13397.4 | 15630.3
ZA | 3 | 5 | 18 | 15615.95 | 13385.1 | 15615.95
ZA | 3 | 5 | 19 | 15684.55 | 13443.9 | 15684.55
ZA | 3 | 5 | 20 | 15500.1 | 13285.8 | 15500.1
ZA | 3 | 5 | 21 | 14856.1 | 12733.8 | 14856.1
ZA | 3 | 5 | 22 | 14413.7 | 12354.6 | 14413.7
ZA | 3 | 5 | 23 | 13063.75 | 11197.5 | 13063.75
ZA | 3 | 5 | 24 | 12500.6 | 10714.8 | 12500.6
ZA | 3 | 6 | 1 | 11933.95 | 10229.1 | 11933.95
ZA | 3 | 6 | 2 | 11851.7 | 10158.6 | 11851.7
ZA | 3 | 6 | 3 | 11851.7 | 10158.6 | 11851.7
ZA | 3 | 6 | 4 | 12112.1 | 10381.8 | 12112.1
ZA | 3 | 6 | 5 | 12628.35 | 10824.3 | 12628.35
ZA | 3 | 6 | 6 | 13270.25 | 11374.5 | 13270.25
ZA | 3 | 6 | 7 | 14423.5 | 12363 | 14423.5
ZA | 3 | 6 | 8 | 15296.75 | 13111.5 | 15296.75
ZA | 3 | 6 | 9 | 15543.5 | 13323 | 15543.5
ZA | 3 | 6 | 10 | 15990.1 | 13705.8 | 15990.1
ZA | 3 | 6 | 11 | 16338.7 | 14004.6 | 16338.7
ZA | 3 | 6 | 12 | 16332.75 | 13999.5 | 16332.75
ZA | 3 | 6 | 13 | 16332.75 | 13999.5 | 16332.75
ZA | 3 | 6 | 14 | 16235.8 | 13916.4 | 16235.8
ZA | 3 | 6 | 15 | 16179.45 | 13868.1 | 16179.45
ZA | 3 | 6 | 16 | 15521.1 | 13303.8 | 15521.1
ZA | 3 | 6 | 17 | 15615.95 | 13385.1 | 15615.95
ZA | 3 | 6 | 18 | 15656.2 | 13419.6 | 15656.2
ZA | 3 | 6 | 19 | 15724.8 | 13478.4 | 15724.8
ZA | 3 | 6 | 20 | 15482.95 | 13271.1 | 15482.95
ZA | 3 | 6 | 21 | 14915.95 | 12785.1 | 14915.95
ZA | 3 | 6 | 22 | 14413.7 | 12354.6 | 14413.7
ZA | 3 | 6 | 23 | 13134.8 | 11258.4 | 13134.8
ZA | 3 | 6 | 24 | 12516 | 10728 | 12516
ZA | 3 | 7 | 1 | 11877.25 | 10180.5 | 11877.25
ZA | 3 | 7 | 2 | 11932.2 | 10227.6 | 11932.2
ZA | 3 | 7 | 3 | 11932.2 | 10227.6 | 11932.2
ZA | 3 | 7 | 4 | 12240.2 | 10491.6 | 12240.2
ZA | 3 | 7 | 5 | 12606.65 | 10805.7 | 12606.65
ZA | 3 | 7 | 6 | 13159.65 | 11279.7 | 13159.65
ZA | 3 | 7 | 7 | 14397.6 | 12340.8 | 14397.6
ZA | 3 | 7 | 8 | 15296.75 | 13111.5 | 15296.75
ZA | 3 | 7 | 9 | 15488.9 | 13276.2 | 15488.9
ZA | 3 | 7 | 10 | 15714.3 | 13469.4 | 15714.3
ZA | 3 | 7 | 11 | 15783.95 | 13529.1 | 15783.95
ZA | 3 | 7 | 12 | 15782.9 | 13528.2 | 15782.9
ZA | 3 | 7 | 13 | 15822.8 | 13562.4 | 15822.8
ZA | 3 | 7 | 14 | 15751.75 | 13501.5 | 15751.75
ZA | 3 | 7 | 15 | 15629.6 | 13396.8 | 15629.6
ZA | 3 | 7 | 16 | 15527.75 | 13309.5 | 15527.75
ZA | 3 | 7 | 17 | 15656.2 | 13419.6 | 15656.2
ZA | 3 | 7 | 18 | 15656.2 | 13419.6 | 15656.2
ZA | 3 | 7 | 19 | 15724.8 | 13478.4 | 15724.8
ZA | 3 | 7 | 20 | 15521.8 | 13304.4 | 15521.8
ZA | 3 | 7 | 21 | 14974.75 | 12835.5 | 14974.75
ZA | 3 | 7 | 22 | 14287.7 | 12246.6 | 14287.7
ZA | 3 | 7 | 23 | 12913.6 | 11068.8 | 12913.6
ZA | 3 | 7 | 24 | 12340.3 | 10577.4 | 12340.3
ZA | 3 | 8 | 1 | 11838.4 | 10147.2 | 11838.4
ZA | 3 | 8 | 2 | 11717.65 | 10043.7 | 11717.65
ZA | 3 | 8 | 3 | 11700.85 | 10029.3 | 11700.85
ZA | 3 | 8 | 4 | 12066.25 | 10342.5 | 12066.25
ZA | 3 | 8 | 5 | 12606.65 | 10805.7 | 12606.65
ZA | 3 | 8 | 6 | 13272 | 11376 | 13272
ZA | 3 | 8 | 7 | 14441.7 | 12378.6 | 14441.7
ZA | 3 | 8 | 8 | 15296.75 | 13111.5 | 15296.75
ZA | 3 | 8 | 9 | 15548.75 | 13327.5 | 15548.75
ZA | 3 | 8 | 10 | 15656.2 | 13419.6 | 15656.2
ZA | 3 | 8 | 11 | 15854.65 | 13589.7 | 15854.65
ZA | 3 | 8 | 12 | 15849.05 | 13584.9 | 15849.05
ZA | 3 | 8 | 13 | 15849.05 | 13584.9 | 15849.05
ZA | 3 | 8 | 14 | 15783.95 | 13529.1 | 15783.95
ZA | 3 | 8 | 15 | 15727.95 | 13481.1 | 15727.95
ZA | 3 | 8 | 16 | 15487.5 | 13275 | 15487.5
ZA | 3 | 8 | 17 | 15656.2 | 13419.6 | 15656.2
ZA | 3 | 8 | 18 | 15656.2 | 13419.6 | 15656.2
ZA | 3 | 8 | 19 | 15724.8 | 13478.4 | 15724.8
ZA | 3 | 8 | 20 | 15542.8 | 13322.4 | 15542.8
ZA | 3 | 8 | 21 | 14915.6 | 12784.8 | 14915.6
ZA | 3 | 8 | 22 | 14356.65 | 12305.7 | 14356.65
ZA | 3 | 8 | 23 | 12736.5 | 10917 | 12736.5
ZA | 3 | 8 | 24 | 12152 | 10416 | 12152
ZA | 3 | 9 | 1 | 11633.3 | 9971.4 | 11633.3
ZA | 3 | 9 | 2 | 11622.8 | 9962.4 | 11622.8
ZA | 3 | 9 | 3 | 11613.35 | 9954.3 | 11613.35
ZA | 3 | 9 | 4 | 11700.5 | 10029 | 11700.5
ZA | 3 | 9 | 5 | 11829.3 | 10139.4 | 11829.3
ZA | 3 | 9 | 6 | 12068.35 | 10344.3 | 12068.35
ZA | 3 | 9 | 7 | 12390.7 | 10620.6 | 12390.7
ZA | 3 | 9 | 8 | 12660.9 | 10852.2 | 12660.9
ZA | 3 | 9 | 9 | 13510.35 | 11580.3 | 13510.35
ZA | 3 | 9 | 10 | 13716.5 | 11757 | 13716.5
ZA | 3 | 9 | 11 | 13960.8 | 11966.4 | 13960.8
ZA | 3 | 9 | 12 | 13954.85 | 11961.3 | 13954.85
ZA | 3 | 9 | 13 | 13931.05 | 11940.9 | 13931.05
ZA | 3 | 9 | 14 | 13833.75 | 11857.5 | 13833.75
ZA | 3 | 9 | 15 | 13673.8 | 11720.4 | 13673.8
ZA | 3 | 9 | 16 | 13764.1 | 11797.8 | 13764.1
ZA | 3 | 9 | 17 | 13912.85 | 11925.3 | 13912.85
ZA | 3 | 9 | 18 | 13920.9 | 11932.2 | 13920.9
ZA | 3 | 9 | 19 | 13987.4 | 11989.2 | 13987.4
ZA | 3 | 9 | 20 | 13972 | 11976 | 13972
ZA | 3 | 9 | 21 | 13875.75 | 11893.5 | 13875.75
ZA | 3 | 9 | 22 | 13591.55 | 11649.9 | 13591.55
ZA | 3 | 9 | 23 | 12406.1 | 10633.8 | 12406.1
ZA | 3 | 9 | 24 | 11788.35 | 10104.3 | 11788.35
ZA | 3 | 10 | 1 | 11333.7 | 9714.6 | 11333.7
ZA | 3 | 10 | 2 | 11238.5 | 9633 | 11238.5
ZA | 3 | 10 | 3 | 11238.5 | 9633 | 11238.5
ZA | 3 | 10 | 4 | 11287.15 | 9674.7 | 11287.15
ZA | 3 | 10 | 5 | 11450.95 | 9815.1 | 11450.95
ZA | 3 | 10 | 6 | 11781 | 10098 | 11781
ZA | 3 | 10 | 7 | 12237.75 | 10489.5 | 12237.75
ZA | 3 | 10 | 8 | 12617.5 | 10815 | 12617.5
ZA | 3 | 10 | 9 | 13506.15 | 11576.7 | 13506.15
ZA | 3 | 10 | 10 | 13619.9 | 11674.2 | 13619.9
ZA | 3 | 10 | 11 | 13770.05 | 11802.9 | 13770.05
ZA | 3 | 10 | 12 | 13764.45 | 11798.1 | 13764.45
ZA | 3 | 10 | 13 | 13740.3 | 11777.4 | 13740.3
ZA | 3 | 10 | 14 | 13643 | 11694 | 13643
ZA | 3 | 10 | 15 | 13673.8 | 11720.4 | 13673.8
ZA | 3 | 10 | 16 | 13764.1 | 11797.8 | 13764.1
ZA | 3 | 10 | 17 | 13912.85 | 11925.3 | 13912.85
ZA | 3 | 10 | 18 | 13920.9 | 11932.2 | 13920.9
ZA | 3 | 10 | 19 | 13987.4 | 11989.2 | 13987.4
ZA | 3 | 10 | 20 | 13987.4 | 11989.2 | 13987.4
ZA | 3 | 10 | 21 | 13919.15 | 11930.7 | 13919.15
ZA | 3 | 10 | 22 | 13591.55 | 11649.9 | 13591.55
ZA | 3 | 10 | 23 | 12799.85 | 10971.3 | 12799.85
ZA | 3 | 10 | 24 | 12129.6 | 10396.8 | 12129.6
ZA | 3 | 11 | 1 | 11631.9 | 9970.2 | 11631.9
ZA | 3 | 11 | 2 | 11530.05 | 9882.9 | 11530.05
ZA | 3 | 11 | 3 | 11530.05 | 9882.9 | 11530.05
ZA | 3 | 11 | 4 | 11679.5 | 10011 | 11679.5
ZA | 3 | 11 | 5 | 12330.15 | 10568.7 | 12330.15
ZA | 3 | 11 | 6 | 12962.25 | 11110.5 | 12962.25
ZA | 3 | 11 | 7 | 14303.45 | 12260.1 | 14303.45
ZA | 3 | 11 | 8 | 15186.85 | 13017.3 | 15186.85
ZA | 3 | 11 | 9 | 15496.95 | 13283.1 | 15496.95
ZA | 3 | 11 | 10 | 15480.15 | 13268.7 | 15480.15
ZA | 3 | 11 | 11 | 15788.85 | 13533.3 | 15788.85
ZA | 3 | 11 | 12 | 15822.8 | 13562.4 | 15822.8
ZA | 3 | 11 | 13 | 15795.85 | 13539.3 | 15795.85
ZA | 3 | 11 | 14 | 15783.95 | 13529.1 | 15783.95
ZA | 3 | 11 | 15 | 15727.95 | 13481.1 | 15727.95
ZA | 3 | 11 | 16 | 15490.65 | 13277.7 | 15490.65
ZA | 3 | 11 | 17 | 15615.95 | 13385.1 | 15615.95
ZA | 3 | 11 | 18 | 15656.2 | 13419.6 | 15656.2
ZA | 3 | 11 | 19 | 15703.8 | 13460.4 | 15703.8
ZA | 3 | 11 | 20 | 15521.8 | 13304.4 | 15521.8
ZA | 3 | 11 | 21 | 14954.45 | 12818.1 | 14954.45
ZA | 3 | 11 | 22 | 14266.35 | 12228.3 | 14266.35
ZA | 3 | 11 | 23 | 12762.05 | 10938.9 | 12762.05
ZA | 3 | 11 | 24 | 12129.6 | 10396.8 | 12129.6
ZA | 3 | 12 | 1 | 11631.9 | 9970.2 | 11631.9
ZA | 3 | 12 | 2 | 11526.55 | 9879.9 | 11526.55
ZA | 3 | 12 | 3 | 11526.55 | 9879.9 | 11526.55
ZA | 3 | 12 | 4 | 11641.7 | 9978.6 | 11641.7
ZA | 3 | 12 | 5 | 12292.35 | 10536.3 | 12292.35
ZA | 3 | 12 | 6 | 12974.15 | 11120.7 | 12974.15
ZA | 3 | 12 | 7 | 14310.8 | 12266.4 | 14310.8
ZA | 3 | 12 | 8 | 15197.35 | 13026.3 | 15197.35
ZA | 3 | 12 | 9 | 15532.3 | 13313.4 | 15532.3
ZA | 3 | 12 | 10 | 15656.2 | 13419.6 | 15656.2
ZA | 3 | 12 | 11 | 15928.5 | 13653 | 15928.5
ZA | 3 | 12 | 12 | 15922.9 | 13648.2 | 15922.9
ZA | 3 | 12 | 13 | 15922.9 | 13648.2 | 15922.9
ZA | 3 | 12 | 14 | 15825.6 | 13564.8 | 15825.6
ZA | 3 | 12 | 15 | 15669.5 | 13431 | 15669.5
ZA | 3 | 12 | 16 | 15506.75 | 13291.5 | 15506.75
ZA | 3 | 12 | 17 | 15635.2 | 13401.6 | 15635.2
ZA | 3 | 12 | 18 | 15614.9 | 13384.2 | 15614.9
ZA | 3 | 12 | 19 | 15703.8 | 13460.4 | 15703.8
ZA | 3 | 12 | 20 | 15521.8 | 13304.4 | 15521.8
ZA | 3 | 12 | 21 | 14954.45 | 12818.1 | 14954.45
ZA | 3 | 12 | 22 | 14277.55 | 12237.9 | 14277.55
ZA | 3 | 12 | 23 | 12807.2 | 10977.6 | 12807.2
ZA | 3 | 12 | 24 | 12174.75 | 10435.5 | 12174.75
ZA | 3 | 13 | 1 | 11725.7 | 10050.6 | 11725.7
ZA | 3 | 13 | 2 | 11624.2 | 9963.6 | 11624.2
ZA | 3 | 13 | 3 | 11624.2 | 9963.6 | 11624.2
ZA | 3 | 13 | 4 | 12051.2 | 10329.6 | 12051.2
ZA | 3 | 13 | 5 | 12510.75 | 10723.5 | 12510.75
ZA | 3 | 13 | 6 | 13139.35 | 11262.3 | 13139.35
ZA | 3 | 13 | 7 | 14356.65 | 12305.7 | 14356.65
ZA | 3 | 13 | 8 | 15248.1 | 13069.8 | 15248.1
ZA | 3 | 13 | 9 | 15548.75 | 13327.5 | 15548.75
ZA | 3 | 13 | 10 | 15828.4 | 13567.2 | 15828.4
ZA | 3 | 13 | 11 | 16174.2 | 13863.6 | 16174.2
ZA | 3 | 13 | 12 | 16168.6 | 13858.8 | 16168.6
ZA | 3 | 13 | 13 | 16168.6 | 13858.8 | 16168.6
ZA | 3 | 13 | 14 | 16071.3 | 13775.4 | 16071.3
ZA | 3 | 13 | 15 | 16015.3 | 13727.4 | 16015.3
ZA | 3 | 13 | 16 | 15501.85 | 13287.3 | 15501.85
ZA | 3 | 13 | 17 | 15615.95 | 13385.1 | 15615.95
ZA | 3 | 13 | 18 | 15656.2 | 13419.6 | 15656.2
ZA | 3 | 13 | 19 | 15724.8 | 13478.4 | 15724.8
ZA | 3 | 13 | 20 | 15542.8 | 13322.4 | 15542.8
ZA | 3 | 13 | 21 | 14974.75 | 12835.5 | 14974.75
ZA | 3 | 13 | 22 | 14356.65 | 12305.7 | 14356.65
ZA | 3 | 13 | 23 | 12874.75 | 11035.5 | 12874.75
ZA | 3 | 13 | 24 | 12273.1 | 10519.8 | 12273.1
ZA | 3 | 14 | 1 | 11762.1 | 10081.8 | 11762.1
ZA | 3 | 14 | 2 | 11700.85 | 10029.3 | 11700.85
ZA | 3 | 14 | 3 | 11624.2 | 9963.6 | 11624.2
ZA | 3 | 14 | 4 | 11836.65 | 10145.7 | 11836.65
ZA | 3 | 14 | 5 | 12407.85 | 10635.3 | 12407.85
ZA | 3 | 14 | 6 | 13053.25 | 11188.5 | 13053.25
ZA | 3 | 14 | 7 | 14341.25 | 12292.5 | 14341.25
ZA | 3 | 14 | 8 | 15227.8 | 13052.4 | 15227.8
ZA | 3 | 14 | 9 | 15548.75 | 13327.5 | 15548.75
ZA | 3 | 14 | 10 | 15714.3 | 13469.4 | 15714.3
ZA | 3 | 14 | 11 | 16104.2 | 13803.6 | 16104.2
ZA | 3 | 14 | 12 | 16034.2 | 13743.6 | 16034.2
ZA | 3 | 14 | 13 | 16034.2 | 13743.6 | 16034.2
ZA | 3 | 14 | 14 | 15887.2 | 13617.6 | 15887.2
ZA | 3 | 14 | 15 | 15831.2 | 13569.6 | 15831.2
ZA | 3 | 14 | 16 | 15487.5 | 13275 | 15487.5
ZA | 3 | 14 | 17 | 15656.2 | 13419.6 | 15656.2
ZA | 3 | 14 | 18 | 15656.2 | 13419.6 | 15656.2
ZA | 3 | 14 | 19 | 15724.8 | 13478.4 | 15724.8
ZA | 3 | 14 | 20 | 15521.8 | 13304.4 | 15521.8
ZA | 3 | 14 | 21 | 14954.45 | 12818.1 | 14954.45
ZA | 3 | 14 | 22 | 14266.35 | 12228.3 | 14266.35
ZA | 3 | 14 | 23 | 12740.35 | 10920.3 | 12740.35
ZA | 3 | 14 | 24 | 12104.4 | 10375.2 | 12104.4
ZA | 3 | 15 | 1 | 11628.4 | 9967.2 | 11628.4
ZA | 3 | 15 | 2 | 11526.55 | 9879.9 | 11526.55
ZA | 3 | 15 | 3 | 11526.55 | 9879.9 | 11526.55
ZA | 3 | 15 | 4 | 11641.7 | 9978.6 | 11641.7
ZA | 3 | 15 | 5 | 12292.35 | 10536.3 | 12292.35
ZA | 3 | 15 | 6 | 12974.15 | 11120.7 | 12974.15
ZA | 3 | 15 | 7 | 14303.45 | 12260.1 | 14303.45
ZA | 3 | 15 | 8 | 15177.4 | 13009.2 | 15177.4
ZA | 3 | 15 | 9 | 15481.55 | 13269.9 | 15481.55
ZA | 3 | 15 | 10 | 15480.15 | 13268.7 | 15480.15
ZA | 3 | 15 | 11 | 15783.95 | 13529.1 | 15783.95
ZA | 3 | 15 | 12 | 15778 | 13524 | 15778
ZA | 3 | 15 | 13 | 15778 | 13524 | 15778
ZA | 3 | 15 | 14 | 15664.6 | 13426.8 | 15664.6
ZA | 3 | 15 | 15 | 15608.6 | 13378.8 | 15608.6
ZA | 3 | 15 | 16 | 15486.45 | 13274.1 | 15486.45
ZA | 3 | 15 | 17 | 15599.85 | 13371.3 | 15599.85
ZA | 3 | 15 | 18 | 15584.45 | 13358.1 | 15584.45
ZA | 3 | 15 | 19 | 15653.05 | 13416.9 | 15653.05
ZA | 3 | 15 | 20 | 15486.1 | 13273.8 | 15486.1
ZA | 3 | 15 | 21 | 14939.4 | 12805.2 | 14939.4
ZA | 3 | 15 | 22 | 14277.55 | 12237.9 | 14277.55
ZA | 3 | 15 | 23 | 12462.8 | 10682.4 | 12462.8
ZA | 3 | 15 | 24 | 11844.7 | 10152.6 | 11844.7
ZA | 3 | 16 | 1 | 11401.95 | 9773.1 | 11401.95
ZA | 3 | 16 | 2 | 11295.2 | 9681.6 | 11295.2
ZA | 3 | 16 | 3 | 11295.2 | 9681.6 | 11295.2
ZA | 3 | 16 | 4 | 11496.45 | 9854.1 | 11496.45
ZA | 3 | 16 | 5 | 11649.05 | 9984.9 | 11649.05
ZA | 3 | 16 | 6 | 11997.3 | 10283.4 | 11997.3
ZA | 3 | 16 | 7 | 12375.3 | 10607.4 | 12375.3
ZA | 3 | 16 | 8 | 12645.5 | 10839 | 12645.5
ZA | 3 | 16 | 9 | 13506.15 | 11576.7 | 13506.15
ZA | 3 | 16 | 10 | 13595.75 | 11653.5 | 13595.75
ZA | 3 | 16 | 11 | 13938.05 | 11946.9 | 13938.05
ZA | 3 | 16 | 12 | 13932.45 | 11942.1 | 13932.45
ZA | 3 | 16 | 13 | 13908.65 | 11921.7 | 13908.65
ZA | 3 | 16 | 14 | 13811.35 | 11838.3 | 13811.35
ZA | 3 | 16 | 15 | 13842.15 | 11864.7 | 13842.15
ZA | 3 | 16 | 16 | 13764.1 | 11797.8 | 13764.1
ZA | 3 | 16 | 17 | 13904.1 | 11917.8 | 13904.1
ZA | 3 | 16 | 18 | 13920.9 | 11932.2 | 13920.9
ZA | 3 | 16 | 19 | 13972 | 11976 | 13972
ZA | 3 | 16 | 20 | 13987.4 | 11989.2 | 13987.4
ZA | 3 | 16 | 21 | 13891.15 | 11906.7 | 13891.15
ZA | 3 | 16 | 22 | 13602.75 | 11659.5 | 13602.75
ZA | 3 | 16 | 23 | 12406.1 | 10633.8 | 12406.1
ZA | 3 | 16 | 24 | 11788.35 | 10104.3 | 11788.35
ZA | 3 | 17 | 1 | 11333.7 | 9714.6 | 11333.7
ZA | 3 | 17 | 2 | 11238.5 | 9633 | 11238.5
ZA | 3 | 17 | 3 | 11238.5 | 9633 | 11238.5
ZA | 3 | 17 | 4 | 11355.05 | 9732.9 | 11355.05
ZA | 3 | 17 | 5 | 11519.55 | 9873.9 | 11519.55
ZA | 3 | 17 | 6 | 11936.05 | 10230.9 | 11936.05
ZA | 3 | 17 | 7 | 12375.3 | 10607.4 | 12375.3
ZA | 3 | 17 | 8 | 12660.9 | 10852.2 | 12660.9
ZA | 3 | 17 | 9 | 13506.15 | 11576.7 | 13506.15
ZA | 3 | 17 | 10 | 13716.5 | 11757 | 13716.5
ZA | 3 | 17 | 11 | 13960.8 | 11966.4 | 13960.8
ZA | 3 | 17 | 12 | 13954.85 | 11961.3 | 13954.85
ZA | 3 | 17 | 13 | 13931.05 | 11940.9 | 13931.05
ZA | 3 | 17 | 14 | 13833.75 | 11857.5 | 13833.75
ZA | 3 | 17 | 15 | 13842.15 | 11864.7 | 13842.15
ZA | 3 | 17 | 16 | 13764.1 | 11797.8 | 13764.1
ZA | 3 | 17 | 17 | 13904.1 | 11917.8 | 13904.1
ZA | 3 | 17 | 18 | 13920.9 | 11932.2 | 13920.9
ZA | 3 | 17 | 19 | 13987.4 | 11989.2 | 13987.4
ZA | 3 | 17 | 20 | 13987.4 | 11989.2 | 13987.4
ZA | 3 | 17 | 21 | 13875.75 | 11893.5 | 13875.75
ZA | 3 | 17 | 22 | 13591.55 | 11649.9 | 13591.55
ZA | 3 | 17 | 23 | 12736.5 | 10917 | 12736.5
ZA | 3 | 17 | 24 | 12104.4 | 10375.2 | 12104.4
ZA | 3 | 18 | 1 | 11628.4 | 9967.2 | 11628.4
ZA | 3 | 18 | 2 | 11526.55 | 9879.9 | 11526.55
ZA | 3 | 18 | 3 | 11526.55 | 9879.9 | 11526.55
ZA | 3 | 18 | 4 | 11679.5 | 10011 | 11679.5
ZA | 3 | 18 | 5 | 12292.35 | 10536.3 | 12292.35
ZA | 3 | 18 | 6 | 12981.5 | 11127 | 12981.5
ZA | 3 | 18 | 7 | 14325.85 | 12279.3 | 14325.85
ZA | 3 | 18 | 8 | 15197.35 | 13026.3 | 15197.35
ZA | 3 | 18 | 9 | 15532.3 | 13313.4 | 15532.3
ZA | 3 | 18 | 10 | 15562.4 | 13339.2 | 15562.4
ZA | 3 | 18 | 11 | 15928.5 | 13653 | 15928.5
ZA | 3 | 18 | 12 | 15922.9 | 13648.2 | 15922.9
ZA | 3 | 18 | 13 | 15922.9 | 13648.2 | 15922.9
ZA | 3 | 18 | 14 | 15825.6 | 13564.8 | 15825.6
ZA | 3 | 18 | 15 | 15769.6 | 13516.8 | 15769.6
ZA | 3 | 18 | 16 | 15527.75 | 13309.5 | 15527.75
ZA | 3 | 18 | 17 | 15635.2 | 13401.6 | 15635.2
ZA | 3 | 18 | 18 | 15599.85 | 13371.3 | 15599.85
ZA | 3 | 18 | 19 | 15653.05 | 13416.9 | 15653.05
ZA | 3 | 18 | 20 | 15486.1 | 13273.8 | 15486.1
ZA | 3 | 18 | 21 | 14939.4 | 12805.2 | 14939.4
ZA | 3 | 18 | 22 | 14266.35 | 12228.3 | 14266.35
ZA | 3 | 18 | 23 | 12736.5 | 10917 | 12736.5
ZA | 3 | 18 | 24 | 12104.4 | 10375.2 | 12104.4
ZA | 3 | 19 | 1 | 11628.4 | 9967.2 | 11628.4
ZA | 3 | 19 | 2 | 11526.55 | 9879.9 | 11526.55
ZA | 3 | 19 | 3 | 11526.55 | 9879.9 | 11526.55
ZA | 3 | 19 | 4 | 11713.8 | 10040.4 | 11713.8
ZA | 3 | 19 | 5 | 12330.15 | 10568.7 | 12330.15
ZA | 3 | 19 | 6 | 12991.65 | 11135.7 | 12991.65
ZA | 3 | 19 | 7 | 14325.85 | 12279.3 | 14325.85
ZA | 3 | 19 | 8 | 15197.35 | 13026.3 | 15197.35
ZA | 3 | 19 | 9 | 15532.3 | 13313.4 | 15532.3
ZA | 3 | 19 | 10 | 15656.2 | 13419.6 | 15656.2
ZA | 3 | 19 | 11 | 16039.8 | 13748.4 | 16039.8
ZA | 3 | 19 | 12 | 16168.6 | 13858.8 | 16168.6
ZA | 3 | 19 | 13 | 16168.6 | 13858.8 | 16168.6
ZA | 3 | 19 | 14 | 15887.2 | 13617.6 | 15887.2
ZA | 3 | 19 | 15 | 15769.6 | 13516.8 | 15769.6
ZA | 3 | 19 | 16 | 15527.75 | 13309.5 | 15527.75
ZA | 3 | 19 | 17 | 15635.2 | 13401.6 | 15635.2
ZA | 3 | 19 | 18 | 15599.85 | 13371.3 | 15599.85
ZA | 3 | 19 | 19 | 15683.5 | 13443 | 15683.5
ZA | 3 | 19 | 20 | 15486.1 | 13273.8 | 15486.1
ZA | 3 | 19 | 21 | 14924 | 12792 | 14924
ZA | 3 | 19 | 22 | 14266.35 | 12228.3 | 14266.35
ZA | 3 | 19 | 23 | 12736.5 | 10917 | 12736.5
ZA | 3 | 19 | 24 | 12104.4 | 10375.2 | 12104.4
ZA | 3 | 20 | 1 | 11628.4 | 9967.2 | 11628.4
ZA | 3 | 20 | 2 | 11526.55 | 9879.9 | 11526.55
ZA | 3 | 20 | 3 | 11526.55 | 9879.9 | 11526.55
ZA | 3 | 20 | 4 | 11616.15 | 9956.7 | 11616.15
ZA | 3 | 20 | 5 | 12267.15 | 10514.7 | 12267.15
ZA | 3 | 20 | 6 | 12894.7 | 11052.6 | 12894.7
ZA | 3 | 20 | 7 | 14246.05 | 12210.9 | 14246.05
ZA | 3 | 20 | 8 | 15184.05 | 13014.9 | 15184.05
ZA | 3 | 20 | 9 | 15548.75 | 13327.5 | 15548.75
ZA | 3 | 20 | 10 | 15656.2 | 13419.6 | 15656.2
ZA | 3 | 20 | 11 | 16039.8 | 13748.4 | 16039.8
ZA | 3 | 20 | 12 | 15984.5 | 13701 | 15984.5
ZA | 3 | 20 | 13 | 15984.5 | 13701 | 15984.5
ZA | 3 | 20 | 14 | 15825.6 | 13564.8 | 15825.6
ZA | 3 | 20 | 15 | 15769.6 | 13516.8 | 15769.6
ZA | 3 | 20 | 16 | 15527.75 | 13309.5 | 15527.75
ZA | 3 | 20 | 17 | 15656.2 | 13419.6 | 15656.2
ZA | 3 | 20 | 18 | 15635.2 | 13401.6 | 15635.2
ZA | 3 | 20 | 19 | 15703.8 | 13460.4 | 15703.8
ZA | 3 | 20 | 20 | 15521.8 | 13304.4 | 15521.8
ZA | 3 | 20 | 21 | 14954.45 | 12818.1 | 14954.45
ZA | 3 | 20 | 22 | 14266.35 | 12228.3 | 14266.35
ZA | 3 | 20 | 23 | 12740.35 | 10920.3 | 12740.35
ZA | 3 | 20 | 24 | 12107.9 | 10378.2 | 12107.9
ZA | 3 | 21 | 1 | 11631.9 | 9970.2 | 11631.9
ZA | 3 | 21 | 2 | 11526.55 | 9879.9 | 11526.55
ZA | 3 | 21 | 3 | 11526.55 | 9879.9 | 11526.55
ZA | 3 | 21 | 4 | 11641.7 | 9978.6 | 11641.7
ZA | 3 | 21 | 5 | 12270.65 | 10517.7 | 12270.65
ZA | 3 | 21 | 6 | 12974.15 | 11120.7 | 12974.15
ZA | 3 | 21 | 7 | 14318.15 | 12272.7 | 14318.15
ZA | 3 | 21 | 8 | 15186.85 | 13017.3 | 15186.85
ZA | 3 | 21 | 9 | 15548.75 | 13327.5 | 15548.75
ZA | 3 | 21 | 10 | 15783.95 | 13529.1 | 15783.95
ZA | 3 | 21 | 11 | 16338.7 | 14004.6 | 16338.7
ZA | 3 | 21 | 12 | 16332.75 | 13999.5 | 16332.75
ZA | 3 | 21 | 13 | 16332.75 | 13999.5 | 16332.75
ZA | 3 | 21 | 14 | 16714.25 | 14326.5 | 16714.25
ZA | 3 | 21 | 15 | 16179.45 | 13868.1 | 16179.45
ZA | 3 | 21 | 16 | 15598.8 | 13370.4 | 15598.8
ZA | 3 | 21 | 17 | 15615.95 | 13385.1 | 15615.95
ZA | 3 | 21 | 18 | 15656.2 | 13419.6 | 15656.2
ZA | 3 | 21 | 19 | 15684.55 | 13443.9 | 15684.55
ZA | 3 | 21 | 20 | 15542.8 | 13322.4 | 15542.8
ZA | 3 | 21 | 21 | 14915.6 | 12784.8 | 14915.6
ZA | 3 | 21 | 22 | 14356.65 | 12305.7 | 14356.65
ZA | 3 | 21 | 23 | 12762.05 | 10938.9 | 12762.05
ZA | 3 | 21 | 24 | 12107.9 | 10378.2 | 12107.9
ZA | 3 | 22 | 1 | 11631.9 | 9970.2 | 11631.9
ZA | 3 | 22 | 2 | 11530.05 | 9882.9 | 11530.05
ZA | 3 | 22 | 3 | 11526.55 | 9879.9 | 11526.55
ZA | 3 | 22 | 4 | 11749.85 | 10071.3 | 11749.85
ZA | 3 | 22 | 5 | 12407.85 | 10635.3 | 12407.85
ZA | 3 | 22 | 6 | 13124.3 | 11249.4 | 13124.3
ZA | 3 | 22 | 7 | 14341.25 | 12292.5 | 14341.25
ZA | 3 | 22 | 8 | 15248.1 | 13069.8 | 15248.1
ZA | 3 | 22 | 9 | 15543.5 | 13323 | 15543.5
ZA | 3 | 22 | 10 | 15990.1 | 13705.8 | 15990.1
ZA | 3 | 22 | 11 | 16861.25 | 14452.5 | 16861.25
ZA | 3 | 22 | 12 | 16879.45 | 14468.1 | 16879.45
ZA | 3 | 22 | 13 | 16855.65 | 14447.7 | 16855.65
ZA | 3 | 22 | 14 | 16758.35 | 14364.3 | 16758.35
ZA | 3 | 22 | 15 | 16658.25 | 14278.5 | 16658.25
ZA | 3 | 22 | 16 | 15487.5 | 13275 | 15487.5
ZA | 3 | 22 | 17 | 15656.2 | 13419.6 | 15656.2
ZA | 3 | 22 | 18 | 15656.2 | 13419.6 | 15656.2
ZA | 3 | 22 | 19 | 15703.8 | 13460.4 | 15703.8
ZA | 3 | 22 | 20 | 15521.8 | 13304.4 | 15521.8
ZA | 3 | 22 | 21 | 14974.75 | 12835.5 | 14974.75
ZA | 3 | 22 | 22 | 14287.7 | 12246.6 | 14287.7
ZA | 3 | 22 | 23 | 12428.15 | 10652.7 | 12428.15
ZA | 3 | 22 | 24 | 11810.05 | 10122.9 | 11810.05
ZA | 3 | 23 | 1 | 11390.4 | 9763.2 | 11390.4
ZA | 3 | 23 | 2 | 11260.55 | 9651.9 | 11260.55
ZA | 3 | 23 | 3 | 11260.55 | 9651.9 | 11260.55
ZA | 3 | 23 | 4 | 11535.3 | 9887.4 | 11535.3
ZA | 3 | 23 | 5 | 11649.05 | 9984.9 | 11649.05
ZA | 3 | 23 | 6 | 11997.3 | 10283.4 | 11997.3
ZA | 3 | 23 | 7 | 12390.7 | 10620.6 | 12390.7
ZA | 3 | 23 | 8 | 12660.9 | 10852.2 | 12660.9
ZA | 3 | 23 | 9 | 13510.35 | 11580.3 | 13510.35
ZA | 3 | 23 | 10 | 13716.5 | 11757 | 13716.5
ZA | 3 | 23 | 11 | 13960.8 | 11966.4 | 13960.8
ZA | 3 | 23 | 12 | 13954.85 | 11961.3 | 13954.85
ZA | 3 | 23 | 13 | 13931.05 | 11940.9 | 13931.05
ZA | 3 | 23 | 14 | 13833.75 | 11857.5 | 13833.75
ZA | 3 | 23 | 15 | 13864.55 | 11883.9 | 13864.55
ZA | 3 | 23 | 16 | 13764.1 | 11797.8 | 13764.1
ZA | 3 | 23 | 17 | 13904.1 | 11917.8 | 13904.1
ZA | 3 | 23 | 18 | 13920.9 | 11932.2 | 13920.9
ZA | 3 | 23 | 19 | 13987.4 | 11989.2 | 13987.4
ZA | 3 | 23 | 20 | 13987.4 | 11989.2 | 13987.4
ZA | 3 | 23 | 21 | 13919.15 | 11930.7 | 13919.15
ZA | 3 | 23 | 22 | 13602.75 | 11659.5 | 13602.75
ZA | 3 | 23 | 23 | 12462.8 | 10682.4 | 12462.8
ZA | 3 | 23 | 24 | 11844.7 | 10152.6 | 11844.7
ZA | 3 | 24 | 1 | 11390.05 | 9762.9 | 11390.05
ZA | 3 | 24 | 2 | 11295.2 | 9681.6 | 11295.2
ZA | 3 | 24 | 3 | 11295.2 | 9681.6 | 11295.2
ZA | 3 | 24 | 4 | 11496.45 | 9854.1 | 11496.45
ZA | 3 | 24 | 5 | 11649.05 | 9984.9 | 11649.05
ZA | 3 | 24 | 6 | 11940.6 | 10234.8 | 11940.6
ZA | 3 | 24 | 7 | 12375.3 | 10607.4 | 12375.3
ZA | 3 | 24 | 8 | 12645.5 | 10839 | 12645.5
ZA | 3 | 24 | 9 | 13506.15 | 11576.7 | 13506.15
ZA | 3 | 24 | 10 | 13716.5 | 11757 | 13716.5
ZA | 3 | 24 | 11 | 13960.8 | 11966.4 | 13960.8
ZA | 3 | 24 | 12 | 13954.85 | 11961.3 | 13954.85
ZA | 3 | 24 | 13 | 13931.05 | 11940.9 | 13931.05
ZA | 3 | 24 | 14 | 13833.75 | 11857.5 | 13833.75
ZA | 3 | 24 | 15 | 13842.15 | 11864.7 | 13842.15
ZA | 3 | 24 | 16 | 13755 | 11790 | 13755
ZA | 3 | 24 | 17 | 13904.1 | 11917.8 | 13904.1
ZA | 3 | 24 | 18 | 13920.9 | 11932.2 | 13920.9
ZA | 3 | 24 | 19 | 13987.4 | 11989.2 | 13987.4
ZA | 3 | 24 | 20 | 13987.4 | 11989.2 | 13987.4
ZA | 3 | 24 | 21 | 13919.15 | 11930.7 | 13919.15
ZA | 3 | 24 | 22 | 13602.75 | 11659.5 | 13602.75
ZA | 3 | 24 | 23 | 12762.05 | 10938.9 | 12762.05
ZA | 3 | 24 | 24 | 12107.9 | 10378.2 | 12107.9
ZA | 3 | 25 | 1 | 11653.6 | 9988.8 | 11653.6
ZA | 3 | 25 | 2 | 11552.1 | 9901.8 | 11552.1
ZA | 3 | 25 | 3 | 11552.1 | 9901.8 | 11552.1
ZA | 3 | 25 | 4 | 11713.8 | 10040.4 | 11713.8
ZA | 3 | 25 | 5 | 12349.75 | 10585.5 | 12349.75
ZA | 3 | 25 | 6 | 12974.15 | 11120.7 | 12974.15
ZA | 3 | 25 | 7 | 14303.45 | 12260.1 | 14303.45
ZA | 3 | 25 | 8 | 15184.05 | 13014.9 | 15184.05
ZA | 3 | 25 | 9 | 15512 | 13296 | 15512
ZA | 3 | 25 | 10 | 15480.15 | 13268.7 | 15480.15
ZA | 3 | 25 | 11 | 15714.3 | 13469.4 | 15714.3
ZA | 3 | 25 | 12 | 15778 | 13524 | 15778
ZA | 3 | 25 | 13 | 15778 | 13524 | 15778
ZA | 3 | 25 | 14 | 15681.05 | 13440.9 | 15681.05
ZA | 3 | 25 | 15 | 15624.7 | 13392.6 | 15624.7
ZA | 3 | 25 | 16 | 15527.75 | 13309.5 | 15527.75
ZA | 3 | 25 | 17 | 15599.85 | 13371.3 | 15599.85
ZA | 3 | 25 | 18 | 15573.95 | 13349.1 | 15573.95
ZA | 3 | 25 | 19 | 15642.55 | 13407.9 | 15642.55
ZA | 3 | 25 | 20 | 15460.55 | 13251.9 | 15460.55
ZA | 3 | 25 | 21 | 14913.5 | 12783 | 14913.5
ZA | 3 | 25 | 22 | 14266.35 | 12228.3 | 14266.35
ZA | 3 | 25 | 23 | 12818.75 | 10987.5 | 12818.75
ZA | 3 | 25 | 24 | 12186.3 | 10445.4 | 12186.3
ZA | 3 | 26 | 1 | 11725.7 | 10050.6 | 11725.7
ZA | 3 | 26 | 2 | 11624.2 | 9963.6 | 11624.2
ZA | 3 | 26 | 3 | 11624.2 | 9963.6 | 11624.2
ZA | 3 | 26 | 4 | 11701.9 | 10030.2 | 11701.9
ZA | 3 | 26 | 5 | 12337.85 | 10575.3 | 12337.85
ZA | 3 | 26 | 6 | 12974.15 | 11120.7 | 12974.15
ZA | 3 | 26 | 7 | 14303.45 | 12260.1 | 14303.45
ZA | 3 | 26 | 8 | 15184.05 | 13014.9 | 15184.05
ZA | 3 | 26 | 9 | 15512 | 13296 | 15512
ZA | 3 | 26 | 10 | 15542.8 | 13322.4 | 15542.8
ZA | 3 | 26 | 11 | 15828.4 | 13567.2 | 15828.4
ZA | 3 | 26 | 12 | 15795.85 | 13539.3 | 15795.85
ZA | 3 | 26 | 13 | 15881.25 | 13612.5 | 15881.25
ZA | 3 | 26 | 14 | 15783.95 | 13529.1 | 15783.95
ZA | 3 | 26 | 15 | 15624.7 | 13392.6 | 15624.7
ZA | 3 | 26 | 16 | 15527.75 | 13309.5 | 15527.75
ZA | 3 | 26 | 17 | 15635.2 | 13401.6 | 15635.2
ZA | 3 | 26 | 18 | 15614.9 | 13384.2 | 15614.9
ZA | 3 | 26 | 19 | 15668.45 | 13430.1 | 15668.45
ZA | 3 | 26 | 20 | 15486.1 | 13273.8 | 15486.1
ZA | 3 | 26 | 21 | 14913.5 | 12783 | 14913.5
ZA | 3 | 26 | 22 | 14266.35 | 12228.3 | 14266.35
ZA | 3 | 26 | 23 | 12740.35 | 10920.3 | 12740.35
ZA | 3 | 26 | 24 | 12129.6 | 10396.8 | 12129.6
ZA | 3 | 27 | 1 | 11631.9 | 9970.2 | 11631.9
ZA | 3 | 27 | 2 | 11526.55 | 9879.9 | 11526.55
ZA | 3 | 27 | 3 | 11526.55 | 9879.9 | 11526.55
ZA | 3 | 27 | 4 | 11620 | 9960 | 11620
ZA | 3 | 27 | 5 | 12292.35 | 10536.3 | 12292.35
ZA | 3 | 27 | 6 | 12916.75 | 11071.5 | 12916.75
ZA | 3 | 27 | 7 | 14246.05 | 12210.9 | 14246.05
ZA | 3 | 27 | 8 | 15151.85 | 12987.3 | 15151.85
ZA | 3 | 27 | 9 | 15471.05 | 13260.9 | 15471.05
ZA | 3 | 27 | 10 | 15504.3 | 13289.4 | 15504.3
ZA | 3 | 27 | 11 | 15542.8 | 13322.4 | 15542.8
ZA | 3 | 27 | 12 | 15556.8 | 13334.4 | 15556.8
ZA | 3 | 27 | 13 | 15556.8 | 13334.4 | 15556.8
ZA | 3 | 27 | 14 | 15544.9 | 13324.2 | 15544.9
ZA | 3 | 27 | 15 | 15496.6 | 13282.8 | 15496.6
ZA | 3 | 27 | 16 | 15471.4 | 13261.2 | 15471.4
ZA | 3 | 27 | 17 | 15584.45 | 13358.1 | 15584.45
ZA | 3 | 27 | 18 | 15573.95 | 13349.1 | 15573.95
ZA | 3 | 27 | 19 | 15642.55 | 13407.9 | 15642.55
ZA | 3 | 27 | 20 | 15460.55 | 13251.9 | 15460.55
ZA | 3 | 27 | 21 | 14913.5 | 12783 | 14913.5
ZA | 3 | 27 | 22 | 14266.35 | 12228.3 | 14266.35
ZA | 3 | 27 | 23 | 12736.5 | 10917 | 12736.5
ZA | 3 | 27 | 24 | 12104.4 | 10375.2 | 12104.4
ZA | 3 | 28 | 1 | 11631.9 | 9970.2 | 11631.9
ZA | 3 | 28 | 2 | 11530.05 | 9882.9 | 11530.05
ZA | 3 | 28 | 3 | 11530.05 | 9882.9 | 11530.05
ZA | 3 | 28 | 4 | 11701.9 | 10030.2 | 11701.9
ZA | 3 | 28 | 5 | 12349.75 | 10585.5 | 12349.75
ZA | 3 | 28 | 6 | 12988.85 | 11133.3 | 12988.85
ZA | 3 | 28 | 7 | 14303.45 | 12260.1 | 14303.45
ZA | 3 | 28 | 8 | 15184.05 | 13014.9 | 15184.05
ZA | 3 | 28 | 9 | 15481.55 | 13269.9 | 15481.55
ZA | 3 | 28 | 10 | 15542.8 | 13322.4 | 15542.8
ZA | 3 | 28 | 11 | 15783.95 | 13529.1 | 15783.95
ZA | 3 | 28 | 12 | 15778 | 13524 | 15778
ZA | 3 | 28 | 13 | 15761.9 | 13510.2 | 15761.9
ZA | 3 | 28 | 14 | 15593.55 | 13365.9 | 15593.55
ZA | 3 | 28 | 15 | 15593.55 | 13365.9 | 15593.55
ZA | 3 | 28 | 16 | 15471.4 | 13261.2 | 15471.4
ZA | 3 | 28 | 17 | 15599.85 | 13371.3 | 15599.85
ZA | 3 | 28 | 18 | 15584.45 | 13358.1 | 15584.45
ZA | 3 | 28 | 19 | 15642.55 | 13407.9 | 15642.55
ZA | 3 | 28 | 20 | 15470.7 | 13260.6 | 15470.7
ZA | 3 | 28 | 21 | 14913.5 | 12783 | 14913.5
ZA | 3 | 28 | 22 | 14266.35 | 12228.3 | 14266.35
ZA | 3 | 28 | 23 | 12740.35 | 10920.3 | 12740.35
ZA | 3 | 28 | 24 | 12107.9 | 10378.2 | 12107.9
ZA | 3 | 29 | 1 | 11628.4 | 9967.2 | 11628.4
ZA | 3 | 29 | 2 | 11526.55 | 9879.9 | 11526.55
ZA | 3 | 29 | 3 | 11526.55 | 9879.9 | 11526.55
ZA | 3 | 29 | 4 | 11701.9 | 10030.2 | 11701.9
ZA | 3 | 29 | 5 | 12330.15 | 10568.7 | 12330.15
ZA | 3 | 29 | 6 | 12974.15 | 11120.7 | 12974.15
ZA | 3 | 29 | 7 | 14303.45 | 12260.1 | 14303.45
ZA | 3 | 29 | 8 | 15177.4 | 13009.2 | 15177.4
ZA | 3 | 29 | 9 | 15481.55 | 13269.9 | 15481.55
ZA | 3 | 29 | 10 | 15520.4 | 13303.2 | 15520.4
ZA | 3 | 29 | 11 | 15714.3 | 13469.4 | 15714.3
ZA | 3 | 29 | 12 | 15708.7 | 13464.6 | 15708.7
ZA | 3 | 29 | 13 | 15761.9 | 13510.2 | 15761.9
ZA | 3 | 29 | 14 | 15664.6 | 13426.8 | 15664.6
ZA | 3 | 29 | 15 | 15593.55 | 13365.9 | 15593.55
ZA | 3 | 29 | 16 | 15486.45 | 13274.1 | 15486.45
ZA | 3 | 29 | 17 | 15614.9 | 13384.2 | 15614.9
ZA | 3 | 29 | 18 | 15599.85 | 13371.3 | 15599.85
ZA | 3 | 29 | 19 | 15653.05 | 13416.9 | 15653.05
ZA | 3 | 29 | 20 | 15470.7 | 13260.6 | 15470.7
ZA | 3 | 29 | 21 | 14924 | 12792 | 14924
ZA | 3 | 29 | 22 | 14266.35 | 12228.3 | 14266.35
ZA | 3 | 29 | 23 | 12428.15 | 10652.7 | 12428.15
ZA | 3 | 29 | 24 | 11810.05 | 10122.9 | 11810.05
ZA | 3 | 30 | 1 | 11390.4 | 9763.2 | 11390.4
ZA | 3 | 30 | 2 | 11306.75 | 9691.5 | 11306.75
ZA | 3 | 30 | 3 | 11295.2 | 9681.6 | 11295.2
ZA | 3 | 30 | 4 | 11355.05 | 9732.9 | 11355.05
ZA | 3 | 30 | 5 | 11519.55 | 9873.9 | 11519.55
ZA | 3 | 30 | 6 | 11870.95 | 10175.1 | 11870.95
ZA | 3 | 30 | 7 | 12336.8 | 10574.4 | 12336.8
ZA | 3 | 30 | 8 | 12638.85 | 10833.3 | 12638.85
ZA | 3 | 30 | 9 | 13490.75 | 11563.5 | 13490.75
ZA | 3 | 30 | 10 | 13595.75 | 11653.5 | 13595.75
ZA | 3 | 30 | 11 | 13658.4 | 11707.2 | 13658.4
ZA | 3 | 30 | 12 | 13672.4 | 11719.2 | 13672.4
ZA | 3 | 30 | 13 | 13662.6 | 11710.8 | 13662.6
ZA | 3 | 30 | 14 | 13605.9 | 11662.2 | 13605.9
ZA | 3 | 30 | 15 | 13638.45 | 11690.1 | 13638.45
ZA | 3 | 30 | 16 | 13755 | 11790 | 13755
ZA | 3 | 30 | 17 | 13904.1 | 11917.8 | 13904.1
ZA | 3 | 30 | 18 | 13905.5 | 11919 | 13905.5
ZA | 3 | 30 | 19 | 13972 | 11976 | 13972
ZA | 3 | 30 | 20 | 13972 | 11976 | 13972
ZA | 3 | 30 | 21 | 13875.75 | 11893.5 | 13875.75
ZA | 3 | 30 | 22 | 13602.75 | 11659.5 | 13602.75
ZA | 3 | 30 | 23 | 12524.75 | 10735.5 | 12524.75
ZA | 3 | 30 | 24 | 11901.05 | 10200.9 | 11901.05
ZA | 3 | 31 | 1 | 11401.95 | 9773.1 | 11401.95
ZA | 3 | 31 | 2 | 11306.75 | 9691.5 | 11306.75
ZA | 3 | 31 | 3 | 11295.2 | 9681.6 | 11295.2
ZA | 3 | 31 | 4 | 11462.85 | 9825.3 | 11462.85
ZA | 3 | 31 | 5 | 11649.05 | 9984.9 | 11649.05
ZA | 3 | 31 | 6 | 11940.6 | 10234.8 | 11940.6
ZA | 3 | 31 | 7 | 12375.3 | 10607.4 | 12375.3
ZA | 3 | 31 | 8 | 12645.5 | 10839 | 12645.5
ZA | 3 | 31 | 9 | 13506.15 | 11576.7 | 13506.15
ZA | 3 | 31 | 10 | 13595.75 | 11653.5 | 13595.75
ZA | 3 | 31 | 11 | 13770.05 | 11802.9 | 13770.05
ZA | 3 | 31 | 12 | 13764.45 | 11798.1 | 13764.45
ZA | 3 | 31 | 13 | 13740.3 | 11777.4 | 13740.3
ZA | 3 | 31 | 14 | 13643 | 11694 | 13643
ZA | 3 | 31 | 15 | 13673.8 | 11720.4 | 13673.8
ZA | 3 | 31 | 16 | 13764.1 | 11797.8 | 13764.1
ZA | 3 | 31 | 17 | 13912.85 | 11925.3 | 13912.85
ZA | 3 | 31 | 18 | 13920.9 | 11932.2 | 13920.9
ZA | 3 | 31 | 19 | 13987.4 | 11989.2 | 13987.4
ZA | 3 | 31 | 20 | 13987.4 | 11989.2 | 13987.4
ZA | 3 | 31 | 21 | 13891.15 | 11906.7 | 13891.15
ZA | 3 | 31 | 22 | 13602.75 | 11659.5 | 13602.75
ZA | 3 | 31 | 23 | 12777.8 | 10952.4 | 12777.8
ZA | 3 | 31 | 24 | 12126.1 | 10393.8 | 12126.1
ZA | 4 | 1 | 1 | 11650.1 | 9985.8 | 11650.1
ZA | 4 | 1 | 2 | 11566.45 | 9914.1 | 11566.45
ZA | 4 | 1 | 3 | 11562.95 | 9911.1 | 11562.95
ZA | 4 | 1 | 4 | 11703.65 | 10031.7 | 11703.65
ZA | 4 | 1 | 5 | 12361.3 | 10595.4 | 12361.3
ZA | 4 | 1 | 6 | 13090.7 | 11220.6 | 13090.7
ZA | 4 | 1 | 7 | 14345.8 | 12296.4 | 14345.8
ZA | 4 | 1 | 8 | 15195.95 | 13025.1 | 15195.95
ZA | 4 | 1 | 9 | 15449.7 | 13242.6 | 15449.7
ZA | 4 | 1 | 10 | 15435 | 13230 | 15435
ZA | 4 | 1 | 11 | 15406.3 | 13205.4 | 15406.3
ZA | 4 | 1 | 12 | 15400.7 | 13200.6 | 15400.7
ZA | 4 | 1 | 13 | 15460.9 | 13252.2 | 15460.9
ZA | 4 | 1 | 14 | 15426.6 | 13222.8 | 15426.6
ZA | 4 | 1 | 15 | 15426.6 | 13222.8 | 15426.6
ZA | 4 | 1 | 16 | 15453.2 | 13245.6 | 15453.2
ZA | 4 | 1 | 17 | 15582 | 13356 | 15582
ZA | 4 | 1 | 18 | 15582 | 13356 | 15582
ZA | 4 | 1 | 19 | 15650.6 | 13414.8 | 15650.6
ZA | 4 | 1 | 20 | 15468.25 | 13258.5 | 15468.25
ZA | 4 | 1 | 21 | 14901.25 | 12772.5 | 14901.25
ZA | 4 | 1 | 22 | 14263.9 | 12226.2 | 14263.9
ZA | 4 | 1 | 23 | 12822.95 | 10991.1 | 12822.95
ZA | 4 | 1 | 24 | 12185.95 | 10445.1 | 12185.95
ZA | 4 | 2 | 1 | 11732.35 | 10056.3 | 11732.35
ZA | 4 | 2 | 2 | 11660.6 | 9994.8 | 11660.6
ZA | 4 | 2 | 3 | 11660.6 | 9994.8 | 11660.6
ZA | 4 | 2 | 4 | 11895.45 | 10196.1 | 11895.45
ZA | 4 | 2 | 5 | 12403.3 | 10631.4 | 12403.3
ZA | 4 | 2 | 6 | 13146.35 | 11268.3 | 13146.35
ZA | 4 | 2 | 7 | 14277.2 | 12237.6 | 14277.2
ZA | 4 | 2 | 8 | 15260.35 | 13080.3 | 15260.35
ZA | 4 | 2 | 9 | 15514.45 | 13298.1 | 15514.45
ZA | 4 | 2 | 10 | 15446.55 | 13239.9 | 15446.55
ZA | 4 | 2 | 11 | 15435.35 | 13230.3 | 15435.35
ZA | 4 | 2 | 12 | 15360.1 | 13165.8 | 15360.1
ZA | 4 | 2 | 13 | 15400.7 | 13200.6 | 15400.7
ZA | 4 | 2 | 14 | 15346.1 | 13153.8 | 15346.1
ZA | 4 | 2 | 15 | 15359.05 | 13164.9 | 15359.05
ZA | 4 | 2 | 16 | 15488.9 | 13276.2 | 15488.9
ZA | 4 | 2 | 17 | 15617.35 | 13386.3 | 15617.35
ZA | 4 | 2 | 18 | 15597.05 | 13368.9 | 15597.05
ZA | 4 | 2 | 19 | 15610.7 | 13380.6 | 15610.7
ZA | 4 | 2 | 20 | 15428.35 | 13224.3 | 15428.35
ZA | 4 | 2 | 21 | 14890.75 | 12763.5 | 14890.75
ZA | 4 | 2 | 22 | 14253.05 | 12216.9 | 14253.05
ZA | 4 | 2 | 23 | 12752.25 | 10930.5 | 12752.25
ZA | 4 | 2 | 24 | 12122.6 | 10390.8 | 12122.6
ZA | 4 | 3 | 1 | 11646.6 | 9982.8 | 11646.6
ZA | 4 | 3 | 2 | 11562.95 | 9911.1 | 11562.95
ZA | 4 | 3 | 3 | 11562.95 | 9911.1 | 11562.95
ZA | 4 | 3 | 4 | 11678.1 | 10009.8 | 11678.1
ZA | 4 | 3 | 5 | 12418 | 10644 | 12418
ZA | 4 | 3 | 6 | 13102.25 | 11230.5 | 13102.25
ZA | 4 | 3 | 7 | 14345.45 | 12296.1 | 14345.45
ZA | 4 | 3 | 8 | 15144.85 | 12981.3 | 15144.85
ZA | 4 | 3 | 9 | 15439.2 | 13233.6 | 15439.2
ZA | 4 | 3 | 10 | 15410.85 | 13209.3 | 15410.85
ZA | 4 | 3 | 11 | 15486.1 | 13273.8 | 15486.1
ZA | 4 | 3 | 12 | 15508.15 | 13292.7 | 15508.15
ZA | 4 | 3 | 13 | 15508.15 | 13292.7 | 15508.15
ZA | 4 | 3 | 14 | 15494.15 | 13280.7 | 15494.15
ZA | 4 | 3 | 15 | 15494.15 | 13280.7 | 15494.15
ZA | 4 | 3 | 16 | 15413.3 | 13211.4 | 15413.3
ZA | 4 | 3 | 17 | 15542.1 | 13321.8 | 15542.1
ZA | 4 | 3 | 18 | 15591.45 | 13364.1 | 15591.45
ZA | 4 | 3 | 19 | 15643.6 | 13408.8 | 15643.6
ZA | 4 | 3 | 20 | 15457.4 | 13249.2 | 15457.4
ZA | 4 | 3 | 21 | 14901.95 | 12773.1 | 14901.95
ZA | 4 | 3 | 22 | 14248.85 | 12213.3 | 14248.85
ZA | 4 | 3 | 23 | 12752.25 | 10930.5 | 12752.25
ZA | 4 | 3 | 24 | 12122.6 | 10390.8 | 12122.6
ZA | 4 | 4 | 1 | 11646.6 | 9982.8 | 11646.6
ZA | 4 | 4 | 2 | 11562.95 | 9911.1 | 11562.95
ZA | 4 | 4 | 3 | 11562.95 | 9911.1 | 11562.95
ZA | 4 | 4 | 4 | 11678.1 | 10009.8 | 11678.1
ZA | 4 | 4 | 5 | 12418 | 10644 | 12418
ZA | 4 | 4 | 6 | 13102.25 | 11230.5 | 13102.25
ZA | 4 | 4 | 7 | 14345.45 | 12296.1 | 14345.45
ZA | 4 | 4 | 8 | 15307.6 | 13120.8 | 15307.6
ZA | 4 | 4 | 9 | 15439.2 | 13233.6 | 15439.2
ZA | 4 | 4 | 10 | 15466.15 | 13256.7 | 15466.15
ZA | 4 | 4 | 11 | 15435 | 13230 | 15435
ZA | 4 | 4 | 12 | 15456.7 | 13248.6 | 15456.7
ZA | 4 | 4 | 13 | 15456.7 | 13248.6 | 15456.7
ZA | 4 | 4 | 14 | 15442.7 | 13236.6 | 15442.7
ZA | 4 | 4 | 15 | 15494.15 | 13280.7 | 15494.15
ZA | 4 | 4 | 16 | 15413.3 | 13211.4 | 15413.3
ZA | 4 | 4 | 17 | 15542.1 | 13321.8 | 15542.1
ZA | 4 | 4 | 18 | 15591.45 | 13364.1 | 15591.45
ZA | 4 | 4 | 19 | 15643.6 | 13408.8 | 15643.6
ZA | 4 | 4 | 20 | 15457.4 | 13249.2 | 15457.4
ZA | 4 | 4 | 21 | 14958.3 | 12821.4 | 14958.3
ZA | 4 | 4 | 22 | 14217 | 12186 | 14217
ZA | 4 | 4 | 23 | 12752.25 | 10930.5 | 12752.25
ZA | 4 | 4 | 24 | 12122.6 | 10390.8 | 12122.6
ZA | 4 | 5 | 1 | 11646.6 | 9982.8 | 11646.6
ZA | 4 | 5 | 2 | 11562.95 | 9911.1 | 11562.95
ZA | 4 | 5 | 3 | 11562.95 | 9911.1 | 11562.95
ZA | 4 | 5 | 4 | 11678.1 | 10009.8 | 11678.1
ZA | 4 | 5 | 5 | 12418 | 10644 | 12418
ZA | 4 | 5 | 6 | 13102.25 | 11230.5 | 13102.25
ZA | 4 | 5 | 7 | 14345.45 | 12296.1 | 14345.45
ZA | 4 | 5 | 8 | 15227.1 | 13051.8 | 15227.1
ZA | 4 | 5 | 9 | 15439.2 | 13233.6 | 15439.2
ZA | 4 | 5 | 10 | 15486.1 | 13273.8 | 15486.1
ZA | 4 | 5 | 11 | 15448.3 | 13241.4 | 15448.3
ZA | 4 | 5 | 12 | 15442.7 | 13236.6 | 15442.7
ZA | 4 | 5 | 13 | 15430.1 | 13225.8 | 15430.1
ZA | 4 | 5 | 14 | 15426.6 | 13222.8 | 15426.6
ZA | 4 | 5 | 15 | 15430.1 | 13225.8 | 15430.1
ZA | 4 | 5 | 16 | 15413.3 | 13211.4 | 15413.3
ZA | 4 | 5 | 17 | 15542.1 | 13321.8 | 15542.1
ZA | 4 | 5 | 18 | 15591.45 | 13364.1 | 15591.45
ZA | 4 | 5 | 19 | 15659 | 13422 | 15659
ZA | 4 | 5 | 20 | 15442 | 13236 | 15442
ZA | 4 | 5 | 21 | 14886.55 | 12759.9 | 14886.55
ZA | 4 | 5 | 22 | 14248.85 | 12213.3 | 14248.85
ZA | 4 | 5 | 23 | 12404.7 | 10632.6 | 12404.7
ZA | 4 | 5 | 24 | 11793.95 | 10109.1 | 11793.95
ZA | 4 | 6 | 1 | 11339.65 | 9719.7 | 11339.65
ZA | 4 | 6 | 2 | 11244.45 | 9638.1 | 11244.45
ZA | 4 | 6 | 3 | 11244.45 | 9638.1 | 11244.45
ZA | 4 | 6 | 4 | 11292.75 | 9679.5 | 11292.75
ZA | 4 | 6 | 5 | 11420.85 | 9789.3 | 11420.85
ZA | 4 | 6 | 6 | 11830.35 | 10140.3 | 11830.35
ZA | 4 | 6 | 7 | 12236.7 | 10488.6 | 12236.7
ZA | 4 | 6 | 8 | 12648.65 | 10841.7 | 12648.65
ZA | 4 | 6 | 9 | 13407.8 | 11492.4 | 13407.8
ZA | 4 | 6 | 10 | 13500.9 | 11572.2 | 13500.9
ZA | 4 | 6 | 11 | 13514.9 | 11584.2 | 13514.9
ZA | 4 | 6 | 12 | 13455.75 | 11533.5 | 13455.75
ZA | 4 | 6 | 13 | 13431.95 | 11513.1 | 13431.95
ZA | 4 | 6 | 14 | 13417.6 | 11500.8 | 13417.6
ZA | 4 | 6 | 15 | 13448.75 | 11527.5 | 13448.75
ZA | 4 | 6 | 16 | 13682.55 | 11727.9 | 13682.55
ZA | 4 | 6 | 17 | 13831.3 | 11855.4 | 13831.3
ZA | 4 | 6 | 18 | 13848.45 | 11870.1 | 13848.45
ZA | 4 | 6 | 19 | 13914.6 | 11926.8 | 13914.6
ZA | 4 | 6 | 20 | 13898.85 | 11913.3 | 13898.85
ZA | 4 | 6 | 21 | 13904.45 | 11918.1 | 13904.45
ZA | 4 | 6 | 22 | 13755 | 11790 | 13755
ZA | 4 | 6 | 23 | 12404.7 | 10632.6 | 12404.7
ZA | 4 | 6 | 24 | 11793.95 | 10109.1 | 11793.95
ZA | 4 | 7 | 1 | 11339.65 | 9719.7 | 11339.65
ZA | 4 | 7 | 2 | 11244.45 | 9638.1 | 11244.45
ZA | 4 | 7 | 3 | 11244.45 | 9638.1 | 11244.45
ZA | 4 | 7 | 4 | 11292.75 | 9679.5 | 11292.75
ZA | 4 | 7 | 5 | 11420.85 | 9789.3 | 11420.85
ZA | 4 | 7 | 6 | 11830.35 | 10140.3 | 11830.35
ZA | 4 | 7 | 7 | 12236.7 | 10488.6 | 12236.7
ZA | 4 | 7 | 8 | 12601.4 | 10801.2 | 12601.4
ZA | 4 | 7 | 9 | 13407.8 | 11492.4 | 13407.8
ZA | 4 | 7 | 10 | 13500.9 | 11572.2 | 13500.9
ZA | 4 | 7 | 11 | 13514.9 | 11584.2 | 13514.9
ZA | 4 | 7 | 12 | 13509.3 | 11579.4 | 13509.3
ZA | 4 | 7 | 13 | 13485.15 | 11558.7 | 13485.15
ZA | 4 | 7 | 14 | 13430.9 | 11512.2 | 13430.9
ZA | 4 | 7 | 15 | 13448.75 | 11527.5 | 13448.75
ZA | 4 | 7 | 16 | 13711.95 | 11753.1 | 13711.95
ZA | 4 | 7 | 17 | 13831.3 | 11855.4 | 13831.3
ZA | 4 | 7 | 18 | 13848.45 | 11870.1 | 13848.45
ZA | 4 | 7 | 19 | 13914.6 | 11926.8 | 13914.6
ZA | 4 | 7 | 20 | 13883.1 | 11899.8 | 13883.1
ZA | 4 | 7 | 21 | 13796.3 | 11825.4 | 13796.3
ZA | 4 | 7 | 22 | 13755 | 11790 | 13755
ZA | 4 | 7 | 23 | 12752.25 | 10930.5 | 12752.25
ZA | 4 | 7 | 24 | 12122.6 | 10390.8 | 12122.6
ZA | 4 | 8 | 1 | 11646.6 | 9982.8 | 11646.6
ZA | 4 | 8 | 2 | 11562.95 | 9911.1 | 11562.95
ZA | 4 | 8 | 3 | 11562.95 | 9911.1 | 11562.95
ZA | 4 | 8 | 4 | 11678.1 | 10009.8 | 11678.1
ZA | 4 | 8 | 5 | 12335.75 | 10573.5 | 12335.75
ZA | 4 | 8 | 6 | 13076.7 | 11208.6 | 13076.7
ZA | 4 | 8 | 7 | 14345.8 | 12296.4 | 14345.8
ZA | 4 | 8 | 8 | 15184.05 | 13014.9 | 15184.05
ZA | 4 | 8 | 9 | 15449.7 | 13242.6 | 15449.7
ZA | 4 | 8 | 10 | 15437.8 | 13232.4 | 15437.8
ZA | 4 | 8 | 11 | 15435.35 | 13230.3 | 15435.35
ZA | 4 | 8 | 12 | 15360.1 | 13165.8 | 15360.1
ZA | 4 | 8 | 13 | 15400.7 | 13200.6 | 15400.7
ZA | 4 | 8 | 14 | 15386.35 | 13188.3 | 15386.35
ZA | 4 | 8 | 15 | 15386.35 | 13188.3 | 15386.35
ZA | 4 | 8 | 16 | 15453.2 | 13245.6 | 15453.2
ZA | 4 | 8 | 17 | 15542.1 | 13321.8 | 15542.1
ZA | 4 | 8 | 18 | 15542.1 | 13321.8 | 15542.1
ZA | 4 | 8 | 19 | 15610.7 | 13380.6 | 15610.7
ZA | 4 | 8 | 20 | 15428.35 | 13224.3 | 15428.35
ZA | 4 | 8 | 21 | 14890.75 | 12763.5 | 14890.75
ZA | 4 | 8 | 22 | 14253.05 | 12216.9 | 14253.05
ZA | 4 | 8 | 23 | 12752.25 | 10930.5 | 12752.25
ZA | 4 | 8 | 24 | 12122.6 | 10390.8 | 12122.6
ZA | 4 | 9 | 1 | 11646.6 | 9982.8 | 11646.6
ZA | 4 | 9 | 2 | 11562.95 | 9911.1 | 11562.95
ZA | 4 | 9 | 3 | 11562.95 | 9911.1 | 11562.95
ZA | 4 | 9 | 4 | 11678.1 | 10009.8 | 11678.1
ZA | 4 | 9 | 5 | 12335.75 | 10573.5 | 12335.75
ZA | 4 | 9 | 6 | 13045.2 | 11181.6 | 13045.2
ZA | 4 | 9 | 7 | 14326.9 | 12280.2 | 14326.9
ZA | 4 | 9 | 8 | 15184.05 | 13014.9 | 15184.05
ZA | 4 | 9 | 9 | 15439.2 | 13233.6 | 15439.2
ZA | 4 | 9 | 10 | 15435 | 13230 | 15435
ZA | 4 | 9 | 11 | 15435.7 | 13230.6 | 15435.7
ZA | 4 | 9 | 12 | 15430.1 | 13225.8 | 15430.1
ZA | 4 | 9 | 13 | 15440.95 | 13235.1 | 15440.95
ZA | 4 | 9 | 14 | 15426.6 | 13222.8 | 15426.6
ZA | 4 | 9 | 15 | 15445.5 | 13239 | 15445.5
ZA | 4 | 9 | 16 | 15413.3 | 13211.4 | 15413.3
ZA | 4 | 9 | 17 | 15542.1 | 13321.8 | 15542.1
ZA | 4 | 9 | 18 | 15542.1 | 13321.8 | 15542.1
ZA | 4 | 9 | 19 | 15610.7 | 13380.6 | 15610.7
ZA | 4 | 9 | 20 | 15428.35 | 13224.3 | 15428.35
ZA | 4 | 9 | 21 | 14890.75 | 12763.5 | 14890.75
ZA | 4 | 9 | 22 | 14248.85 | 12213.3 | 14248.85
ZA | 4 | 9 | 23 | 12752.25 | 10930.5 | 12752.25
ZA | 4 | 9 | 24 | 12122.6 | 10390.8 | 12122.6
ZA | 4 | 10 | 1 | 11646.6 | 9982.8 | 11646.6
ZA | 4 | 10 | 2 | 11562.95 | 9911.1 | 11562.95
ZA | 4 | 10 | 3 | 11562.95 | 9911.1 | 11562.95
ZA | 4 | 10 | 4 | 11678.1 | 10009.8 | 11678.1
ZA | 4 | 10 | 5 | 12418 | 10644 | 12418
ZA | 4 | 10 | 6 | 13102.25 | 11230.5 | 13102.25
ZA | 4 | 10 | 7 | 14345.45 | 12296.1 | 14345.45
ZA | 4 | 10 | 8 | 15307.6 | 13120.8 | 15307.6
ZA | 4 | 10 | 9 | 15415.75 | 13213.5 | 15415.75
ZA | 4 | 10 | 10 | 15410.85 | 13209.3 | 15410.85
ZA | 4 | 10 | 11 | 15421.35 | 13218.3 | 15421.35
ZA | 4 | 10 | 12 | 15487.85 | 13275.3 | 15487.85
ZA | 4 | 10 | 13 | 15487.85 | 13275.3 | 15487.85
ZA | 4 | 10 | 14 | 15473.85 | 13263.3 | 15473.85
ZA | 4 | 10 | 15 | 15473.85 | 13263.3 | 15473.85
ZA | 4 | 10 | 16 | 15413.3 | 13211.4 | 15413.3
ZA | 4 | 10 | 17 | 15542.1 | 13321.8 | 15542.1
ZA | 4 | 10 | 18 | 15591.45 | 13364.1 | 15591.45
ZA | 4 | 10 | 19 | 15643.6 | 13408.8 | 15643.6
ZA | 4 | 10 | 20 | 15442 | 13236 | 15442
ZA | 4 | 10 | 21 | 14901.95 | 12773.1 | 14901.95
ZA | 4 | 10 | 22 | 14248.85 | 12213.3 | 14248.85
ZA | 4 | 10 | 23 | 12752.25 | 10930.5 | 12752.25
ZA | 4 | 10 | 24 | 12122.6 | 10390.8 | 12122.6
ZA | 4 | 11 | 1 | 11646.6 | 9982.8 | 11646.6
ZA | 4 | 11 | 2 | 11562.95 | 9911.1 | 11562.95
ZA | 4 | 11 | 3 | 11562.95 | 9911.1 | 11562.95
ZA | 4 | 11 | 4 | 11678.1 | 10009.8 | 11678.1
ZA | 4 | 11 | 5 | 12418 | 10644 | 12418
ZA | 4 | 11 | 6 | 13102.25 | 11230.5 | 13102.25
ZA | 4 | 11 | 7 | 14345.45 | 12296.1 | 14345.45
ZA | 4 | 11 | 8 | 15307.6 | 13120.8 | 15307.6
ZA | 4 | 11 | 9 | 15440.95 | 13235.1 | 15440.95
ZA | 4 | 11 | 10 | 15410.85 | 13209.3 | 15410.85
ZA | 4 | 11 | 11 | 15450.75 | 13243.5 | 15450.75
ZA | 4 | 11 | 12 | 15472.8 | 13262.4 | 15472.8
ZA | 4 | 11 | 13 | 15487.85 | 13275.3 | 15487.85
ZA | 4 | 11 | 14 | 15473.85 | 13263.3 | 15473.85
ZA | 4 | 11 | 15 | 15458.45 | 13250.1 | 15458.45
ZA | 4 | 11 | 16 | 15413.3 | 13211.4 | 15413.3
ZA | 4 | 11 | 17 | 15542.1 | 13321.8 | 15542.1
ZA | 4 | 11 | 18 | 15591.45 | 13364.1 | 15591.45
ZA | 4 | 11 | 19 | 15643.6 | 13408.8 | 15643.6
ZA | 4 | 11 | 20 | 15442 | 13236 | 15442
ZA | 4 | 11 | 21 | 14901.95 | 12773.1 | 14901.95
ZA | 4 | 11 | 22 | 14248.85 | 12213.3 | 14248.85
ZA | 4 | 11 | 23 | 12752.25 | 10930.5 | 12752.25
ZA | 4 | 11 | 24 | 12122.6 | 10390.8 | 12122.6
ZA | 4 | 12 | 1 | 11646.6 | 9982.8 | 11646.6
ZA | 4 | 12 | 2 | 11562.95 | 9911.1 | 11562.95
ZA | 4 | 12 | 3 | 11562.95 | 9911.1 | 11562.95
ZA | 4 | 12 | 4 | 11678.1 | 10009.8 | 11678.1
ZA | 4 | 12 | 5 | 12418 | 10644 | 12418
ZA | 4 | 12 | 6 | 13102.25 | 11230.5 | 13102.25
ZA | 4 | 12 | 7 | 14345.45 | 12296.1 | 14345.45
ZA | 4 | 12 | 8 | 15307.6 | 13120.8 | 15307.6
ZA | 4 | 12 | 9 | 15442.7 | 13236.6 | 15442.7
ZA | 4 | 12 | 10 | 15410.85 | 13209.3 | 15410.85
ZA | 4 | 12 | 11 | 15435 | 13230 | 15435
ZA | 4 | 12 | 12 | 15456.7 | 13248.6 | 15456.7
ZA | 4 | 12 | 13 | 15456.7 | 13248.6 | 15456.7
ZA | 4 | 12 | 14 | 15442.7 | 13236.6 | 15442.7
ZA | 4 | 12 | 15 | 15442.7 | 13236.6 | 15442.7
ZA | 4 | 12 | 16 | 15413.3 | 13211.4 | 15413.3
ZA | 4 | 12 | 17 | 15542.1 | 13321.8 | 15542.1
ZA | 4 | 12 | 18 | 15542.1 | 13321.8 | 15542.1
ZA | 4 | 12 | 19 | 15610.7 | 13380.6 | 15610.7
ZA | 4 | 12 | 20 | 15428.35 | 13224.3 | 15428.35
ZA | 4 | 12 | 21 | 14890.75 | 12763.5 | 14890.75
ZA | 4 | 12 | 22 | 14248.85 | 12213.3 | 14248.85
ZA | 4 | 12 | 23 | 12404.7 | 10632.6 | 12404.7
ZA | 4 | 12 | 24 | 11793.95 | 10109.1 | 11793.95
ZA | 4 | 13 | 1 | 11339.65 | 9719.7 | 11339.65
ZA | 4 | 13 | 2 | 11244.45 | 9638.1 | 11244.45
ZA | 4 | 13 | 3 | 11244.45 | 9638.1 | 11244.45
ZA | 4 | 13 | 4 | 11292.75 | 9679.5 | 11292.75
ZA | 4 | 13 | 5 | 11420.85 | 9789.3 | 11420.85
ZA | 4 | 13 | 6 | 11830.35 | 10140.3 | 11830.35
ZA | 4 | 13 | 7 | 12236.7 | 10488.6 | 12236.7
ZA | 4 | 13 | 8 | 12648.65 | 10841.7 | 12648.65
ZA | 4 | 13 | 9 | 13407.8 | 11492.4 | 13407.8
ZA | 4 | 13 | 10 | 13522.6 | 11590.8 | 13522.6
ZA | 4 | 13 | 11 | 13514.9 | 11584.2 | 13514.9
ZA | 4 | 13 | 12 | 13509.3 | 11579.4 | 13509.3
ZA | 4 | 13 | 13 | 13485.15 | 11558.7 | 13485.15
ZA | 4 | 13 | 14 | 13430.9 | 11512.2 | 13430.9
ZA | 4 | 13 | 15 | 13448.75 | 11527.5 | 13448.75
ZA | 4 | 13 | 16 | 13711.95 | 11753.1 | 13711.95
ZA | 4 | 13 | 17 | 13831.3 | 11855.4 | 13831.3
ZA | 4 | 13 | 18 | 13848.45 | 11870.1 | 13848.45
ZA | 4 | 13 | 19 | 13914.6 | 11926.8 | 13914.6
ZA | 4 | 13 | 20 | 13883.1 | 11899.8 | 13883.1
ZA | 4 | 13 | 21 | 13796.3 | 11825.4 | 13796.3
ZA | 4 | 13 | 22 | 13511.05 | 11580.9 | 13511.05
ZA | 4 | 13 | 23 | 12404.7 | 10632.6 | 12404.7
ZA | 4 | 13 | 24 | 11793.95 | 10109.1 | 11793.95
ZA | 4 | 14 | 1 | 11339.65 | 9719.7 | 11339.65
ZA | 4 | 14 | 2 | 11244.45 | 9638.1 | 11244.45
ZA | 4 | 14 | 3 | 11244.45 | 9638.1 | 11244.45
ZA | 4 | 14 | 4 | 11292.75 | 9679.5 | 11292.75
ZA | 4 | 14 | 5 | 11420.85 | 9789.3 | 11420.85
ZA | 4 | 14 | 6 | 11830.35 | 10140.3 | 11830.35
ZA | 4 | 14 | 7 | 12236.7 | 10488.6 | 12236.7
ZA | 4 | 14 | 8 | 12601.4 | 10801.2 | 12601.4
ZA | 4 | 14 | 9 | 13407.8 | 11492.4 | 13407.8
ZA | 4 | 14 | 10 | 13509.65 | 11579.7 | 13509.65
ZA | 4 | 14 | 11 | 13514.9 | 11584.2 | 13514.9
ZA | 4 | 14 | 12 | 13509.3 | 11579.4 | 13509.3
ZA | 4 | 14 | 13 | 13399.05 | 11484.9 | 13399.05
ZA | 4 | 14 | 14 | 13430.9 | 11512.2 | 13430.9
ZA | 4 | 14 | 15 | 13461.7 | 11538.6 | 13461.7
ZA | 4 | 14 | 16 | 13711.95 | 11753.1 | 13711.95
ZA | 4 | 14 | 17 | 13831.3 | 11855.4 | 13831.3
ZA | 4 | 14 | 18 | 13848.45 | 11870.1 | 13848.45
ZA | 4 | 14 | 19 | 13914.6 | 11926.8 | 13914.6
ZA | 4 | 14 | 20 | 13883.1 | 11899.8 | 13883.1
ZA | 4 | 14 | 21 | 13796.3 | 11825.4 | 13796.3
ZA | 4 | 14 | 22 | 13511.05 | 11580.9 | 13511.05
ZA | 4 | 14 | 23 | 12752.25 | 10930.5 | 12752.25
ZA | 4 | 14 | 24 | 12122.6 | 10390.8 | 12122.6
ZA | 4 | 15 | 1 | 11646.6 | 9982.8 | 11646.6
ZA | 4 | 15 | 2 | 11562.95 | 9911.1 | 11562.95
ZA | 4 | 15 | 3 | 11562.95 | 9911.1 | 11562.95
ZA | 4 | 15 | 4 | 11678.1 | 10009.8 | 11678.1
ZA | 4 | 15 | 5 | 12418 | 10644 | 12418
ZA | 4 | 15 | 6 | 13020 | 11160 | 13020
ZA | 4 | 15 | 7 | 14263.2 | 12225.6 | 14263.2
ZA | 4 | 15 | 8 | 15148.35 | 12984.3 | 15148.35
ZA | 4 | 15 | 9 | 15494.15 | 13280.7 | 15494.15
ZA | 4 | 15 | 10 | 15448.3 | 13241.4 | 15448.3
ZA | 4 | 15 | 11 | 14733.6 | 12628.8 | 14733.6
ZA | 4 | 15 | 12 | 14727.65 | 12623.7 | 14727.65
ZA | 4 | 15 | 13 | 14715.4 | 12613.2 | 14715.4
ZA | 4 | 15 | 14 | 14778.75 | 12667.5 | 14778.75
ZA | 4 | 15 | 15 | 14847.35 | 12726.3 | 14847.35
ZA | 4 | 15 | 16 | 15488.9 | 13276.2 | 15488.9
ZA | 4 | 15 | 17 | 15552.6 | 13330.8 | 15552.6
ZA | 4 | 15 | 18 | 15542.1 | 13321.8 | 15542.1
ZA | 4 | 15 | 19 | 15610.7 | 13380.6 | 15610.7
ZA | 4 | 15 | 20 | 15428.35 | 13224.3 | 15428.35
ZA | 4 | 15 | 21 | 14890.75 | 12763.5 | 14890.75
ZA | 4 | 15 | 22 | 14253.05 | 12216.9 | 14253.05
ZA | 4 | 15 | 23 | 12752.25 | 10930.5 | 12752.25
ZA | 4 | 15 | 24 | 12122.6 | 10390.8 | 12122.6
ZA | 4 | 16 | 1 | 11646.6 | 9982.8 | 11646.6
ZA | 4 | 16 | 2 | 11562.95 | 9911.1 | 11562.95
ZA | 4 | 16 | 3 | 11562.95 | 9911.1 | 11562.95
ZA | 4 | 16 | 4 | 11678.1 | 10009.8 | 11678.1
ZA | 4 | 16 | 5 | 12339.25 | 10576.5 | 12339.25
ZA | 4 | 16 | 6 | 13083.35 | 11214.3 | 13083.35
ZA | 4 | 16 | 7 | 14345.8 | 12296.4 | 14345.8
ZA | 4 | 16 | 8 | 15202.6 | 13030.8 | 15202.6
ZA | 4 | 16 | 9 | 15494.15 | 13280.7 | 15494.15
ZA | 4 | 16 | 10 | 15306.2 | 13119.6 | 15306.2
ZA | 4 | 16 | 11 | 14685.3 | 12587.4 | 14685.3
ZA | 4 | 16 | 12 | 14679.35 | 12582.3 | 14679.35
ZA | 4 | 16 | 13 | 14833 | 12714 | 14833
ZA | 4 | 16 | 14 | 14788.9 | 12676.2 | 14788.9
ZA | 4 | 16 | 15 | 14847.35 | 12726.3 | 14847.35
ZA | 4 | 16 | 16 | 15446.55 | 13239.9 | 15446.55
ZA | 4 | 16 | 17 | 15617.35 | 13386.3 | 15617.35
ZA | 4 | 16 | 18 | 15597.05 | 13368.9 | 15597.05
ZA | 4 | 16 | 19 | 15665.65 | 13427.7 | 15665.65
ZA | 4 | 16 | 20 | 15483.65 | 13271.7 | 15483.65
ZA | 4 | 16 | 21 | 14901.25 | 12772.5 | 14901.25
ZA | 4 | 16 | 22 | 14253.05 | 12216.9 | 14253.05
ZA | 4 | 16 | 23 | 12752.25 | 10930.5 | 12752.25
ZA | 4 | 16 | 24 | 12126.1 | 10393.8 | 12126.1
ZA | 4 | 17 | 1 | 11646.6 | 9982.8 | 11646.6
ZA | 4 | 17 | 2 | 11562.95 | 9911.1 | 11562.95
ZA | 4 | 17 | 3 | 11562.95 | 9911.1 | 11562.95
ZA | 4 | 17 | 4 | 11811.8 | 10124.4 | 11811.8
ZA | 4 | 17 | 5 | 12425 | 10650 | 12425
ZA | 4 | 17 | 6 | 13061.3 | 11195.4 | 13061.3
ZA | 4 | 17 | 7 | 14277.2 | 12237.6 | 14277.2
ZA | 4 | 17 | 8 | 15244.95 | 13067.1 | 15244.95
ZA | 4 | 17 | 9 | 15514.45 | 13298.1 | 15514.45
ZA | 4 | 17 | 10 | 15306.2 | 13119.6 | 15306.2
ZA | 4 | 17 | 11 | 14802.9 | 12688.2 | 14802.9
ZA | 4 | 17 | 12 | 14807.45 | 12692.1 | 14807.45
ZA | 4 | 17 | 13 | 15005.55 | 12861.9 | 15005.55
ZA | 4 | 17 | 14 | 14950.95 | 12815.1 | 14950.95
ZA | 4 | 17 | 15 | 15375.15 | 13178.7 | 15375.15
ZA | 4 | 17 | 16 | 15453.2 | 13245.6 | 15453.2
ZA | 4 | 17 | 17 | 15552.6 | 13330.8 | 15552.6
ZA | 4 | 17 | 18 | 15542.1 | 13321.8 | 15542.1
ZA | 4 | 17 | 19 | 15610.7 | 13380.6 | 15610.7
ZA | 4 | 17 | 20 | 15428.35 | 13224.3 | 15428.35
ZA | 4 | 17 | 21 | 14890.75 | 12763.5 | 14890.75
ZA | 4 | 17 | 22 | 14253.05 | 12216.9 | 14253.05
ZA | 4 | 17 | 23 | 12752.25 | 10930.5 | 12752.25
ZA | 4 | 17 | 24 | 12122.6 | 10390.8 | 12122.6
ZA | 4 | 18 | 1 | 11646.6 | 9982.8 | 11646.6
ZA | 4 | 18 | 2 | 11562.95 | 9911.1 | 11562.95
ZA | 4 | 18 | 3 | 11562.95 | 9911.1 | 11562.95
ZA | 4 | 18 | 4 | 11681.6 | 10012.8 | 11681.6
ZA | 4 | 18 | 5 | 12335.75 | 10573.5 | 12335.75
ZA | 4 | 18 | 6 | 13020 | 11160 | 13020
ZA | 4 | 18 | 7 | 14263.2 | 12225.6 | 14263.2
ZA | 4 | 18 | 8 | 15170.4 | 13003.2 | 15170.4
ZA | 4 | 18 | 9 | 15439.2 | 13233.6 | 15439.2
ZA | 4 | 18 | 10 | 15486.1 | 13273.8 | 15486.1
ZA | 4 | 18 | 11 | 15410.85 | 13209.3 | 15410.85
ZA | 4 | 18 | 12 | 15443.4 | 13237.2 | 15443.4
ZA | 4 | 18 | 13 | 15432.9 | 13228.2 | 15432.9
ZA | 4 | 18 | 14 | 15418.55 | 13215.9 | 15418.55
ZA | 4 | 18 | 15 | 15418.55 | 13215.9 | 15418.55
ZA | 4 | 18 | 16 | 15495.55 | 13281.9 | 15495.55
ZA | 4 | 18 | 17 | 15633.8 | 13400.4 | 15633.8
ZA | 4 | 18 | 18 | 15659.35 | 13422.3 | 15659.35
ZA | 4 | 18 | 19 | 15659 | 13422 | 15659
ZA | 4 | 18 | 20 | 15457.4 | 13249.2 | 15457.4
ZA | 4 | 18 | 21 | 14901.95 | 12773.1 | 14901.95
ZA | 4 | 18 | 22 | 14248.85 | 12213.3 | 14248.85
ZA | 4 | 18 | 23 | 12752.25 | 10930.5 | 12752.25
ZA | 4 | 18 | 24 | 12122.6 | 10390.8 | 12122.6
ZA | 4 | 19 | 1 | 11646.6 | 9982.8 | 11646.6
ZA | 4 | 19 | 2 | 11562.95 | 9911.1 | 11562.95
ZA | 4 | 19 | 3 | 11562.95 | 9911.1 | 11562.95
ZA | 4 | 19 | 4 | 11678.1 | 10009.8 | 11678.1
ZA | 4 | 19 | 5 | 12418 | 10644 | 12418
ZA | 4 | 19 | 6 | 13102.25 | 11230.5 | 13102.25
ZA | 4 | 19 | 7 | 14345.45 | 12296.1 | 14345.45
ZA | 4 | 19 | 8 | 15307.6 | 13120.8 | 15307.6
ZA | 4 | 19 | 9 | 15530.55 | 13311.9 | 15530.55
ZA | 4 | 19 | 10 | 15457.05 | 13248.9 | 15457.05
ZA | 4 | 19 | 11 | 15414.35 | 13212.3 | 15414.35
ZA | 4 | 19 | 12 | 15436.4 | 13231.2 | 15436.4
ZA | 4 | 19 | 13 | 15436.4 | 13231.2 | 15436.4
ZA | 4 | 19 | 14 | 15436.4 | 13231.2 | 15436.4
ZA | 4 | 19 | 15 | 15436.4 | 13231.2 | 15436.4
ZA | 4 | 19 | 16 | 15780.45 | 13526.1 | 15780.45
ZA | 4 | 19 | 17 | 15932 | 13656 | 15932
ZA | 4 | 19 | 18 | 15946.35 | 13668.3 | 15946.35
ZA | 4 | 19 | 19 | 15907.15 | 13634.7 | 15907.15
ZA | 4 | 19 | 20 | 15676.15 | 13436.7 | 15676.15
ZA | 4 | 19 | 21 | 15086.05 | 12930.9 | 15086.05
ZA | 4 | 19 | 22 | 14127.05 | 12108.9 | 14127.05
ZA | 4 | 19 | 23 | 12404.7 | 10632.6 | 12404.7
ZA | 4 | 19 | 24 | 11793.95 | 10109.1 | 11793.95
ZA | 4 | 20 | 1 | 11339.65 | 9719.7 | 11339.65
ZA | 4 | 20 | 2 | 11244.45 | 9638.1 | 11244.45
ZA | 4 | 20 | 3 | 11244.45 | 9638.1 | 11244.45
ZA | 4 | 20 | 4 | 11292.75 | 9679.5 | 11292.75
ZA | 4 | 20 | 5 | 11420.85 | 9789.3 | 11420.85
ZA | 4 | 20 | 6 | 11830.35 | 10140.3 | 11830.35
ZA | 4 | 20 | 7 | 12272.05 | 10518.9 | 12272.05
ZA | 4 | 20 | 8 | 13152.65 | 11273.7 | 13152.65
ZA | 4 | 20 | 9 | 13642.3 | 11693.4 | 13642.3
ZA | 4 | 20 | 10 | 13825 | 11850 | 13825
ZA | 4 | 20 | 11 | 13493.2 | 11565.6 | 13493.2
ZA | 4 | 20 | 12 | 13515.25 | 11584.5 | 13515.25
ZA | 4 | 20 | 13 | 13491.1 | 11563.8 | 13491.1
ZA | 4 | 20 | 14 | 13477.1 | 11551.8 | 13477.1
ZA | 4 | 20 | 15 | 13507.9 | 11578.2 | 13507.9
ZA | 4 | 20 | 16 | 13682.55 | 11727.9 | 13682.55
ZA | 4 | 20 | 17 | 13916.35 | 11928.3 | 13916.35
ZA | 4 | 20 | 18 | 14025.55 | 12021.9 | 14025.55
ZA | 4 | 20 | 19 | 14553.35 | 12474.3 | 14553.35
ZA | 4 | 20 | 20 | 14549.85 | 12471.3 | 14549.85
ZA | 4 | 20 | 21 | 14419.3 | 12359.4 | 14419.3
ZA | 4 | 20 | 22 | 13929.65 | 11939.7 | 13929.65
ZA | 4 | 20 | 23 | 12404.7 | 10632.6 | 12404.7
ZA | 4 | 20 | 24 | 11793.95 | 10109.1 | 11793.95
ZA | 4 | 21 | 1 | 11339.65 | 9719.7 | 11339.65
ZA | 4 | 21 | 2 | 11244.45 | 9638.1 | 11244.45
ZA | 4 | 21 | 3 | 11244.45 | 9638.1 | 11244.45
ZA | 4 | 21 | 4 | 11292.75 | 9679.5 | 11292.75
ZA | 4 | 21 | 5 | 11420.85 | 9789.3 | 11420.85
ZA | 4 | 21 | 6 | 11830.35 | 10140.3 | 11830.35
ZA | 4 | 21 | 7 | 12272.05 | 10518.9 | 12272.05
ZA | 4 | 21 | 8 | 12901.35 | 11058.3 | 12901.35
ZA | 4 | 21 | 9 | 13510.7 | 11580.6 | 13510.7
ZA | 4 | 21 | 10 | 13493.2 | 11565.6 | 13493.2
ZA | 4 | 21 | 11 | 13522.6 | 11590.8 | 13522.6
ZA | 4 | 21 | 12 | 13544.65 | 11609.7 | 13544.65
ZA | 4 | 21 | 13 | 13520.5 | 11589 | 13520.5
ZA | 4 | 21 | 14 | 13506.5 | 11577 | 13506.5
ZA | 4 | 21 | 15 | 13507.9 | 11578.2 | 13507.9
ZA | 4 | 21 | 16 | 13759.9 | 11794.2 | 13759.9
ZA | 4 | 21 | 17 | 14008.75 | 12007.5 | 14008.75
ZA | 4 | 21 | 18 | 14308 | 12264 | 14308
ZA | 4 | 21 | 19 | 14333.9 | 12286.2 | 14333.9
ZA | 4 | 21 | 20 | 14282.8 | 12242.4 | 14282.8
ZA | 4 | 21 | 21 | 14173.6 | 12148.8 | 14173.6
ZA | 4 | 21 | 22 | 13858.6 | 11878.8 | 13858.6
ZA | 4 | 21 | 23 | 12752.25 | 10930.5 | 12752.25
ZA | 4 | 21 | 24 | 12122.6 | 10390.8 | 12122.6
ZA | 4 | 22 | 1 | 11646.6 | 9982.8 | 11646.6
ZA | 4 | 22 | 2 | 11562.95 | 9911.1 | 11562.95
ZA | 4 | 22 | 3 | 11562.95 | 9911.1 | 11562.95
ZA | 4 | 22 | 4 | 11678.1 | 10009.8 | 11678.1
ZA | 4 | 22 | 5 | 12418 | 10644 | 12418
ZA | 4 | 22 | 6 | 13102.25 | 11230.5 | 13102.25
ZA | 4 | 22 | 7 | 14345.45 | 12296.1 | 14345.45
ZA | 4 | 22 | 8 | 15307.6 | 13120.8 | 15307.6
ZA | 4 | 22 | 9 | 15442.7 | 13236.6 | 15442.7
ZA | 4 | 22 | 10 | 15410.85 | 13209.3 | 15410.85
ZA | 4 | 22 | 11 | 15435 | 13230 | 15435
ZA | 4 | 22 | 12 | 15456.7 | 13248.6 | 15456.7
ZA | 4 | 22 | 13 | 15456.7 | 13248.6 | 15456.7
ZA | 4 | 22 | 14 | 15442.7 | 13236.6 | 15442.7
ZA | 4 | 22 | 15 | 15442.7 | 13236.6 | 15442.7
ZA | 4 | 22 | 16 | 15445.15 | 13238.7 | 15445.15
ZA | 4 | 22 | 17 | 15591.45 | 13364.1 | 15591.45
ZA | 4 | 22 | 18 | 15778 | 13524 | 15778
ZA | 4 | 22 | 19 | 15836.45 | 13574.1 | 15836.45
ZA | 4 | 22 | 20 | 15605.1 | 13375.8 | 15605.1
ZA | 4 | 22 | 21 | 15071.7 | 12918.6 | 15071.7
ZA | 4 | 22 | 22 | 14208.25 | 12178.5 | 14208.25
ZA | 4 | 22 | 23 | 12752.25 | 10930.5 | 12752.25
ZA | 4 | 22 | 24 | 12122.6 | 10390.8 | 12122.6
ZA | 4 | 23 | 1 | 11646.6 | 9982.8 | 11646.6
ZA | 4 | 23 | 2 | 11562.95 | 9911.1 | 11562.95
ZA | 4 | 23 | 3 | 11562.95 | 9911.1 | 11562.95
ZA | 4 | 23 | 4 | 11678.1 | 10009.8 | 11678.1
ZA | 4 | 23 | 5 | 12418 | 10644 | 12418
ZA | 4 | 23 | 6 | 13102.25 | 11230.5 | 13102.25
ZA | 4 | 23 | 7 | 14345.45 | 12296.1 | 14345.45
ZA | 4 | 23 | 8 | 15307.6 | 13120.8 | 15307.6
ZA | 4 | 23 | 9 | 15439.2 | 13233.6 | 15439.2
ZA | 4 | 23 | 10 | 15486.1 | 13273.8 | 15486.1
ZA | 4 | 23 | 11 | 15446.55 | 13239.9 | 15446.55
ZA | 4 | 23 | 12 | 15440.95 | 13235.1 | 15440.95
ZA | 4 | 23 | 13 | 15444.1 | 13237.8 | 15444.1
ZA | 4 | 23 | 14 | 15445.5 | 13239 | 15445.5
ZA | 4 | 23 | 15 | 15442.7 | 13236.6 | 15442.7
ZA | 4 | 23 | 16 | 15413.3 | 13211.4 | 15413.3
ZA | 4 | 23 | 17 | 15542.1 | 13321.8 | 15542.1
ZA | 4 | 23 | 18 | 15591.45 | 13364.1 | 15591.45
ZA | 4 | 23 | 19 | 15659 | 13422 | 15659
ZA | 4 | 23 | 20 | 15457.4 | 13249.2 | 15457.4
ZA | 4 | 23 | 21 | 14901.95 | 12773.1 | 14901.95
ZA | 4 | 23 | 22 | 14248.85 | 12213.3 | 14248.85
ZA | 4 | 23 | 23 | 12752.25 | 10930.5 | 12752.25
ZA | 4 | 23 | 24 | 12122.6 | 10390.8 | 12122.6
ZA | 4 | 24 | 1 | 11646.6 | 9982.8 | 11646.6
ZA | 4 | 24 | 2 | 11562.95 | 9911.1 | 11562.95
ZA | 4 | 24 | 3 | 11562.95 | 9911.1 | 11562.95
ZA | 4 | 24 | 4 | 11678.1 | 10009.8 | 11678.1
ZA | 4 | 24 | 5 | 12418 | 10644 | 12418
ZA | 4 | 24 | 6 | 13102.25 | 11230.5 | 13102.25
ZA | 4 | 24 | 7 | 14345.45 | 12296.1 | 14345.45
ZA | 4 | 24 | 8 | 15249.85 | 13071.3 | 15249.85
ZA | 4 | 24 | 9 | 15439.2 | 13233.6 | 15439.2
ZA | 4 | 24 | 10 | 15486.1 | 13273.8 | 15486.1
ZA | 4 | 24 | 11 | 15366.05 | 13170.9 | 15366.05
ZA | 4 | 24 | 12 | 15413.65 | 13211.7 | 15413.65
ZA | 4 | 24 | 13 | 15429.75 | 13225.5 | 15429.75
ZA | 4 | 24 | 14 | 15359.05 | 13164.9 | 15359.05
ZA | 4 | 24 | 15 | 15346.1 | 13153.8 | 15346.1
ZA | 4 | 24 | 16 | 15423.8 | 13220.4 | 15423.8
ZA | 4 | 24 | 17 | 15542.1 | 13321.8 | 15542.1
ZA | 4 | 24 | 18 | 15542.1 | 13321.8 | 15542.1
ZA | 4 | 24 | 19 | 15610.7 | 13380.6 | 15610.7
ZA | 4 | 24 | 20 | 15442 | 13236 | 15442
ZA | 4 | 24 | 21 | 14886.55 | 12759.9 | 14886.55
ZA | 4 | 24 | 22 | 14248.85 | 12213.3 | 14248.85
ZA | 4 | 24 | 23 | 12752.25 | 10930.5 | 12752.25
ZA | 4 | 24 | 24 | 12122.6 | 10390.8 | 12122.6
ZA | 4 | 25 | 1 | 11646.6 | 9982.8 | 11646.6
ZA | 4 | 25 | 2 | 11562.95 | 9911.1 | 11562.95
ZA | 4 | 25 | 3 | 11562.95 | 9911.1 | 11562.95
ZA | 4 | 25 | 4 | 11678.1 | 10009.8 | 11678.1
ZA | 4 | 25 | 5 | 12418 | 10644 | 12418
ZA | 4 | 25 | 6 | 13102.25 | 11230.5 | 13102.25
ZA | 4 | 25 | 7 | 14345.45 | 12296.1 | 14345.45
ZA | 4 | 25 | 8 | 15227.1 | 13051.8 | 15227.1
ZA | 4 | 25 | 9 | 15449.7 | 13242.6 | 15449.7
ZA | 4 | 25 | 10 | 15346.8 | 13154.4 | 15346.8
ZA | 4 | 25 | 11 | 14685.3 | 12587.4 | 14685.3
ZA | 4 | 25 | 12 | 14797.3 | 12683.4 | 14797.3
ZA | 4 | 25 | 13 | 14833 | 12714 | 14833
ZA | 4 | 25 | 14 | 14788.9 | 12676.2 | 14788.9
ZA | 4 | 25 | 15 | 14847.35 | 12726.3 | 14847.35
ZA | 4 | 25 | 16 | 15488.9 | 13276.2 | 15488.9
ZA | 4 | 25 | 17 | 15582 | 13356 | 15582
ZA | 4 | 25 | 18 | 15542.1 | 13321.8 | 15542.1
ZA | 4 | 25 | 19 | 15610.7 | 13380.6 | 15610.7
ZA | 4 | 25 | 20 | 15428.35 | 13224.3 | 15428.35
ZA | 4 | 25 | 21 | 14890.75 | 12763.5 | 14890.75
ZA | 4 | 25 | 22 | 14248.85 | 12213.3 | 14248.85
ZA | 4 | 25 | 23 | 12752.25 | 10930.5 | 12752.25
ZA | 4 | 25 | 24 | 12122.6 | 10390.8 | 12122.6
ZA | 4 | 26 | 1 | 11646.6 | 9982.8 | 11646.6
ZA | 4 | 26 | 2 | 11562.95 | 9911.1 | 11562.95
ZA | 4 | 26 | 3 | 11562.95 | 9911.1 | 11562.95
ZA | 4 | 26 | 4 | 11678.1 | 10009.8 | 11678.1
ZA | 4 | 26 | 5 | 12335.75 | 10573.5 | 12335.75
ZA | 4 | 26 | 6 | 13020 | 11160 | 13020
ZA | 4 | 26 | 7 | 14263.2 | 12225.6 | 14263.2
ZA | 4 | 26 | 8 | 15144.85 | 12981.3 | 15144.85
ZA | 4 | 26 | 9 | 15449.7 | 13242.6 | 15449.7
ZA | 4 | 26 | 10 | 15437.8 | 13232.4 | 15437.8
ZA | 4 | 26 | 11 | 15242.15 | 13064.7 | 15242.15
ZA | 4 | 26 | 12 | 15236.2 | 13059.6 | 15236.2
ZA | 4 | 26 | 13 | 15348.55 | 13155.9 | 15348.55
ZA | 4 | 26 | 14 | 15380.05 | 13182.9 | 15380.05
ZA | 4 | 26 | 15 | 15375.15 | 13178.7 | 15375.15
ZA | 4 | 26 | 16 | 15413.3 | 13211.4 | 15413.3
ZA | 4 | 26 | 17 | 15542.1 | 13321.8 | 15542.1
ZA | 4 | 26 | 18 | 15542.1 | 13321.8 | 15542.1
ZA | 4 | 26 | 19 | 15610.7 | 13380.6 | 15610.7
ZA | 4 | 26 | 20 | 15428.35 | 13224.3 | 15428.35
ZA | 4 | 26 | 21 | 14890.75 | 12763.5 | 14890.75
ZA | 4 | 26 | 22 | 14248.85 | 12213.3 | 14248.85
ZA | 4 | 26 | 23 | 12404.7 | 10632.6 | 12404.7
ZA | 4 | 26 | 24 | 11793.95 | 10109.1 | 11793.95
ZA | 4 | 27 | 1 | 11339.65 | 9719.7 | 11339.65
ZA | 4 | 27 | 2 | 11244.45 | 9638.1 | 11244.45
ZA | 4 | 27 | 3 | 11244.45 | 9638.1 | 11244.45
ZA | 4 | 27 | 4 | 11292.75 | 9679.5 | 11292.75
ZA | 4 | 27 | 5 | 11420.85 | 9789.3 | 11420.85
ZA | 4 | 27 | 6 | 11830.35 | 10140.3 | 11830.35
ZA | 4 | 27 | 7 | 12236.7 | 10488.6 | 12236.7
ZA | 4 | 27 | 8 | 12648.65 | 10841.7 | 12648.65
ZA | 4 | 27 | 9 | 13407.8 | 11492.4 | 13407.8
ZA | 4 | 27 | 10 | 13500.9 | 11572.2 | 13500.9
ZA | 4 | 27 | 11 | 13428.8 | 11510.4 | 13428.8
ZA | 4 | 27 | 12 | 13423.2 | 11505.6 | 13423.2
ZA | 4 | 27 | 13 | 13485.15 | 11558.7 | 13485.15
ZA | 4 | 27 | 14 | 13430.9 | 11512.2 | 13430.9
ZA | 4 | 27 | 15 | 13461.7 | 11538.6 | 13461.7
ZA | 4 | 27 | 16 | 13682.55 | 11727.9 | 13682.55
ZA | 4 | 27 | 17 | 13831.3 | 11855.4 | 13831.3
ZA | 4 | 27 | 18 | 13848.45 | 11870.1 | 13848.45
ZA | 4 | 27 | 19 | 13914.6 | 11926.8 | 13914.6
ZA | 4 | 27 | 20 | 13883.1 | 11899.8 | 13883.1
ZA | 4 | 27 | 21 | 13796.3 | 11825.4 | 13796.3
ZA | 4 | 27 | 22 | 13755 | 11790 | 13755
ZA | 4 | 27 | 23 | 12404.7 | 10632.6 | 12404.7
ZA | 4 | 27 | 24 | 11793.95 | 10109.1 | 11793.95
ZA | 4 | 28 | 1 | 11339.65 | 9719.7 | 11339.65
ZA | 4 | 28 | 2 | 11244.45 | 9638.1 | 11244.45
ZA | 4 | 28 | 3 | 11244.45 | 9638.1 | 11244.45
ZA | 4 | 28 | 4 | 11292.75 | 9679.5 | 11292.75
ZA | 4 | 28 | 5 | 11420.85 | 9789.3 | 11420.85
ZA | 4 | 28 | 6 | 11830.35 | 10140.3 | 11830.35
ZA | 4 | 28 | 7 | 12236.7 | 10488.6 | 12236.7
ZA | 4 | 28 | 8 | 12601.4 | 10801.2 | 12601.4
ZA | 4 | 28 | 9 | 13407.8 | 11492.4 | 13407.8
ZA | 4 | 28 | 10 | 13500.9 | 11572.2 | 13500.9
ZA | 4 | 28 | 11 | 13514.9 | 11584.2 | 13514.9
ZA | 4 | 28 | 12 | 13509.3 | 11579.4 | 13509.3
ZA | 4 | 28 | 13 | 13485.15 | 11558.7 | 13485.15
ZA | 4 | 28 | 14 | 13430.9 | 11512.2 | 13430.9
ZA | 4 | 28 | 15 | 13461.7 | 11538.6 | 13461.7
ZA | 4 | 28 | 16 | 13682.55 | 11727.9 | 13682.55
ZA | 4 | 28 | 17 | 13831.3 | 11855.4 | 13831.3
ZA | 4 | 28 | 18 | 13848.45 | 11870.1 | 13848.45
ZA | 4 | 28 | 19 | 13914.6 | 11926.8 | 13914.6
ZA | 4 | 28 | 20 | 13883.1 | 11899.8 | 13883.1
ZA | 4 | 28 | 21 | 13796.3 | 11825.4 | 13796.3
ZA | 4 | 28 | 22 | 13567.4 | 11629.2 | 13567.4
ZA | 4 | 28 | 23 | 12752.25 | 10930.5 | 12752.25
ZA | 4 | 28 | 24 | 12122.6 | 10390.8 | 12122.6
ZA | 4 | 29 | 1 | 11646.6 | 9982.8 | 11646.6
ZA | 4 | 29 | 2 | 11562.95 | 9911.1 | 11562.95
ZA | 4 | 29 | 3 | 11562.95 | 9911.1 | 11562.95
ZA | 4 | 29 | 4 | 11678.1 | 10009.8 | 11678.1
ZA | 4 | 29 | 5 | 12418 | 10644 | 12418
ZA | 4 | 29 | 6 | 13102.25 | 11230.5 | 13102.25
ZA | 4 | 29 | 7 | 14263.2 | 12225.6 | 14263.2
ZA | 4 | 29 | 8 | 15144.85 | 12981.3 | 15144.85
ZA | 4 | 29 | 9 | 15439.2 | 13233.6 | 15439.2
ZA | 4 | 29 | 10 | 15435 | 13230 | 15435
ZA | 4 | 29 | 11 | 15406.3 | 13205.4 | 15406.3
ZA | 4 | 29 | 12 | 15400.7 | 13200.6 | 15400.7
ZA | 4 | 29 | 13 | 15400.7 | 13200.6 | 15400.7
ZA | 4 | 29 | 14 | 15386.35 | 13188.3 | 15386.35
ZA | 4 | 29 | 15 | 15416.1 | 13213.8 | 15416.1
ZA | 4 | 29 | 16 | 15413.3 | 13211.4 | 15413.3
ZA | 4 | 29 | 17 | 15542.1 | 13321.8 | 15542.1
ZA | 4 | 29 | 18 | 15542.1 | 13321.8 | 15542.1
ZA | 4 | 29 | 19 | 15610.7 | 13380.6 | 15610.7
ZA | 4 | 29 | 20 | 15428.35 | 13224.3 | 15428.35
ZA | 4 | 29 | 21 | 14890.75 | 12763.5 | 14890.75
ZA | 4 | 29 | 22 | 14248.85 | 12213.3 | 14248.85
ZA | 4 | 29 | 23 | 12752.25 | 10930.5 | 12752.25
ZA | 4 | 29 | 24 | 12122.6 | 10390.8 | 12122.6
ZA | 4 | 30 | 1 | 11646.6 | 9982.8 | 11646.6
ZA | 4 | 30 | 2 | 11562.95 | 9911.1 | 11562.95
ZA | 4 | 30 | 3 | 11562.95 | 9911.1 | 11562.95
ZA | 4 | 30 | 4 | 11678.1 | 10009.8 | 11678.1
ZA | 4 | 30 | 5 | 12418 | 10644 | 12418
ZA | 4 | 30 | 6 | 13102.25 | 11230.5 | 13102.25
ZA | 4 | 30 | 7 | 14345.45 | 12296.1 | 14345.45
ZA | 4 | 30 | 8 | 15227.1 | 13051.8 | 15227.1
ZA | 4 | 30 | 9 | 15439.2 | 13233.6 | 15439.2
ZA | 4 | 30 | 10 | 15435 | 13230 | 15435
ZA | 4 | 30 | 11 | 15406.3 | 13205.4 | 15406.3
ZA | 4 | 30 | 12 | 15400.7 | 13200.6 | 15400.7
ZA | 4 | 30 | 13 | 15400.7 | 13200.6 | 15400.7
ZA | 4 | 30 | 14 | 15428.35 | 13224.3 | 15428.35
ZA | 4 | 30 | 15 | 15426.6 | 13222.8 | 15426.6
ZA | 4 | 30 | 16 | 15413.3 | 13211.4 | 15413.3
ZA | 4 | 30 | 17 | 15542.1 | 13321.8 | 15542.1
ZA | 4 | 30 | 18 | 15542.1 | 13321.8 | 15542.1
ZA | 4 | 30 | 19 | 15610.7 | 13380.6 | 15610.7
ZA | 4 | 30 | 20 | 15428.35 | 13224.3 | 15428.35
ZA | 4 | 30 | 21 | 14890.75 | 12763.5 | 14890.75
ZA | 4 | 30 | 22 | 14248.85 | 12213.3 | 14248.85
ZA | 4 | 30 | 23 | 12979.75 | 11125.5 | 12979.75
ZA | 4 | 30 | 24 | 12310.2 | 10551.6 | 12310.2
ZA | 5 | 1 | 1 | 11812.15 | 10124.7 | 11812.15
ZA | 5 | 1 | 2 | 11762.8 | 10082.4 | 11762.8
ZA | 5 | 1 | 3 | 11762.8 | 10082.4 | 11762.8
ZA | 5 | 1 | 4 | 12044.2 | 10323.6 | 12044.2
ZA | 5 | 1 | 5 | 13291.25 | 11392.5 | 13291.25
ZA | 5 | 1 | 6 | 14017.15 | 12014.7 | 14017.15
ZA | 5 | 1 | 7 | 15064.35 | 12912.3 | 15064.35
ZA | 5 | 1 | 8 | 15603.7 | 13374.6 | 15603.7
ZA | 5 | 1 | 9 | 15578.15 | 13352.7 | 15578.15
ZA | 5 | 1 | 10 | 15431.5 | 13227 | 15431.5
ZA | 5 | 1 | 11 | 15355.2 | 13161.6 | 15355.2
ZA | 5 | 1 | 12 | 15353.45 | 13160.1 | 15353.45
ZA | 5 | 1 | 13 | 15349.25 | 13156.5 | 15349.25
ZA | 5 | 1 | 14 | 15285.9 | 13102.2 | 15285.9
ZA | 5 | 1 | 15 | 15343.3 | 13151.4 | 15343.3
ZA | 5 | 1 | 16 | 15585.85 | 13359.3 | 15585.85
ZA | 5 | 1 | 17 | 15714.3 | 13469.4 | 15714.3
ZA | 5 | 1 | 18 | 15714.3 | 13469.4 | 15714.3
ZA | 5 | 1 | 19 | 15774.5 | 13521 | 15774.5
ZA | 5 | 1 | 20 | 15605.8 | 13376.4 | 15605.8
ZA | 5 | 1 | 21 | 15029.7 | 12882.6 | 15029.7
ZA | 5 | 1 | 22 | 14427 | 12366 | 14427
ZA | 5 | 1 | 23 | 12979.75 | 11125.5 | 12979.75
ZA | 5 | 1 | 24 | 12310.2 | 10551.6 | 12310.2
ZA | 5 | 2 | 1 | 11812.15 | 10124.7 | 11812.15
ZA | 5 | 2 | 2 | 11762.8 | 10082.4 | 11762.8
ZA | 5 | 2 | 3 | 11762.8 | 10082.4 | 11762.8
ZA | 5 | 2 | 4 | 12044.2 | 10323.6 | 12044.2
ZA | 5 | 2 | 5 | 13291.25 | 11392.5 | 13291.25
ZA | 5 | 2 | 6 | 14017.15 | 12014.7 | 14017.15
ZA | 5 | 2 | 7 | 15064.35 | 12912.3 | 15064.35
ZA | 5 | 2 | 8 | 15521.45 | 13304.1 | 15521.45
ZA | 5 | 2 | 9 | 15578.15 | 13352.7 | 15578.15
ZA | 5 | 2 | 10 | 15431.5 | 13227 | 15431.5
ZA | 5 | 2 | 11 | 15363.25 | 13168.5 | 15363.25
ZA | 5 | 2 | 12 | 15357.65 | 13163.7 | 15357.65
ZA | 5 | 2 | 13 | 15357.65 | 13163.7 | 15357.65
ZA | 5 | 2 | 14 | 15343.3 | 13151.4 | 15343.3
ZA | 5 | 2 | 15 | 15343.3 | 13151.4 | 15343.3
ZA | 5 | 2 | 16 | 15585.85 | 13359.3 | 15585.85
ZA | 5 | 2 | 17 | 15714.3 | 13469.4 | 15714.3
ZA | 5 | 2 | 18 | 15763.65 | 13511.7 | 15763.65
ZA | 5 | 2 | 19 | 15807.4 | 13549.2 | 15807.4
ZA | 5 | 2 | 20 | 15605.8 | 13376.4 | 15605.8
ZA | 5 | 2 | 21 | 15045.45 | 12896.1 | 15045.45
ZA | 5 | 2 | 22 | 14427 | 12366 | 14427
ZA | 5 | 2 | 23 | 12979.75 | 11125.5 | 12979.75
ZA | 5 | 2 | 24 | 12310.2 | 10551.6 | 12310.2
ZA | 5 | 3 | 1 | 11812.15 | 10124.7 | 11812.15
ZA | 5 | 3 | 2 | 11762.8 | 10082.4 | 11762.8
ZA | 5 | 3 | 3 | 11762.8 | 10082.4 | 11762.8
ZA | 5 | 3 | 4 | 12044.2 | 10323.6 | 12044.2
ZA | 5 | 3 | 5 | 13291.25 | 11392.5 | 13291.25
ZA | 5 | 3 | 6 | 14017.15 | 12014.7 | 14017.15
ZA | 5 | 3 | 7 | 15064.35 | 12912.3 | 15064.35
ZA | 5 | 3 | 8 | 15603.7 | 13374.6 | 15603.7
ZA | 5 | 3 | 9 | 15578.15 | 13352.7 | 15578.15
ZA | 5 | 3 | 10 | 15453.2 | 13245.6 | 15453.2
ZA | 5 | 3 | 11 | 15414.7 | 13212.6 | 15414.7
ZA | 5 | 3 | 12 | 15453.55 | 13245.9 | 15453.55
ZA | 5 | 3 | 13 | 15453.55 | 13245.9 | 15453.55
ZA | 5 | 3 | 14 | 15439.2 | 13233.6 | 15439.2
ZA | 5 | 3 | 15 | 15439.2 | 13233.6 | 15439.2
ZA | 5 | 3 | 16 | 15585.85 | 13359.3 | 15585.85
ZA | 5 | 3 | 17 | 15746.15 | 13496.7 | 15746.15
ZA | 5 | 3 | 18 | 16097.55 | 13797.9 | 16097.55
ZA | 5 | 3 | 19 | 15958.95 | 13679.1 | 15958.95
ZA | 5 | 3 | 20 | 15793.05 | 13536.9 | 15793.05
ZA | 5 | 3 | 21 | 15225 | 13050 | 15225
ZA | 5 | 3 | 22 | 14386.4 | 12331.2 | 14386.4
ZA | 5 | 3 | 23 | 12654.6 | 10846.8 | 12654.6
ZA | 5 | 3 | 24 | 12003.95 | 10289.1 | 12003.95
ZA | 5 | 4 | 1 | 11542.65 | 9893.7 | 11542.65
ZA | 5 | 4 | 2 | 11481.75 | 9841.5 | 11481.75
ZA | 5 | 4 | 3 | 11481.75 | 9841.5 | 11481.75
ZA | 5 | 4 | 4 | 11658.85 | 9993.3 | 11658.85
ZA | 5 | 4 | 5 | 12026.35 | 10308.3 | 12026.35
ZA | 5 | 4 | 6 | 12425.35 | 10650.3 | 12425.35
ZA | 5 | 4 | 7 | 13235.6 | 11344.8 | 13235.6
ZA | 5 | 4 | 8 | 13747.65 | 11783.7 | 13747.65
ZA | 5 | 4 | 9 | 14307.65 | 12263.7 | 14307.65
ZA | 5 | 4 | 10 | 13976.9 | 11980.2 | 13976.9
ZA | 5 | 4 | 11 | 13948.9 | 11956.2 | 13948.9
ZA | 5 | 4 | 12 | 13970.95 | 11975.1 | 13970.95
ZA | 5 | 4 | 13 | 13946.8 | 11954.4 | 13946.8
ZA | 5 | 4 | 14 | 13932.8 | 11942.4 | 13932.8
ZA | 5 | 4 | 15 | 13963.6 | 11968.8 | 13963.6
ZA | 5 | 4 | 16 | 15020.25 | 12874.5 | 15020.25
ZA | 5 | 4 | 17 | 15325.1 | 13135.8 | 15325.1
ZA | 5 | 4 | 18 | 15666 | 13428 | 15666
ZA | 5 | 4 | 19 | 15922.55 | 13647.9 | 15922.55
ZA | 5 | 4 | 20 | 15563.8 | 13340.4 | 15563.8
ZA | 5 | 4 | 21 | 15240.05 | 13062.9 | 15240.05
ZA | 5 | 4 | 22 | 14450.45 | 12386.1 | 14450.45
ZA | 5 | 4 | 23 | 12795.65 | 10967.7 | 12795.65
ZA | 5 | 4 | 24 | 12190.15 | 10448.7 | 12190.15
ZA | 5 | 5 | 1 | 11746.35 | 10068.3 | 11746.35
ZA | 5 | 5 | 2 | 11685.45 | 10016.1 | 11685.45
ZA | 5 | 5 | 3 | 11700.85 | 10029.3 | 11700.85
ZA | 5 | 5 | 4 | 11854.15 | 10160.7 | 11854.15
ZA | 5 | 5 | 5 | 12210.45 | 10466.1 | 12210.45
ZA | 5 | 5 | 6 | 12531.4 | 10741.2 | 12531.4
ZA | 5 | 5 | 7 | 13485.15 | 11558.7 | 13485.15
ZA | 5 | 5 | 8 | 14224.7 | 12192.6 | 14224.7
ZA | 5 | 5 | 9 | 14455.35 | 12390.3 | 14455.35
ZA | 5 | 5 | 10 | 13948.9 | 11956.2 | 13948.9
ZA | 5 | 5 | 11 | 13852.3 | 11873.4 | 13852.3
ZA | 5 | 5 | 12 | 13874.35 | 11892.3 | 13874.35
ZA | 5 | 5 | 13 | 13850.2 | 11871.6 | 13850.2
ZA | 5 | 5 | 14 | 13836.2 | 11859.6 | 13836.2
ZA | 5 | 5 | 15 | 13867 | 11886 | 13867
ZA | 5 | 5 | 16 | 14635.25 | 12544.5 | 14635.25
ZA | 5 | 5 | 17 | 15075.9 | 12922.2 | 15075.9
ZA | 5 | 5 | 18 | 15393 | 13194 | 15393
ZA | 5 | 5 | 19 | 15922.55 | 13647.9 | 15922.55
ZA | 5 | 5 | 20 | 15498.35 | 13284.3 | 15498.35
ZA | 5 | 5 | 21 | 15240.05 | 13062.9 | 15240.05
ZA | 5 | 5 | 22 | 14536.55 | 12459.9 | 14536.55
ZA | 5 | 5 | 23 | 13104 | 11232 | 13104
ZA | 5 | 5 | 24 | 12437.95 | 10661.1 | 12437.95
ZA | 5 | 6 | 1 | 11917.5 | 10215 | 11917.5
ZA | 5 | 6 | 2 | 11867.45 | 10172.1 | 11867.45
ZA | 5 | 6 | 3 | 11867.45 | 10172.1 | 11867.45
ZA | 5 | 6 | 4 | 12133.45 | 10400.1 | 12133.45
ZA | 5 | 6 | 5 | 13423.55 | 11505.9 | 13423.55
ZA | 5 | 6 | 6 | 14169.05 | 12144.9 | 14169.05
ZA | 5 | 6 | 7 | 15202.25 | 13030.5 | 15202.25
ZA | 5 | 6 | 8 | 16043.65 | 13751.7 | 16043.65
ZA | 5 | 6 | 9 | 15587.25 | 13360.5 | 15587.25
ZA | 5 | 6 | 10 | 15453.2 | 13245.6 | 15453.2
ZA | 5 | 6 | 11 | 15434.65 | 13229.7 | 15434.65
ZA | 5 | 6 | 12 | 15429.05 | 13224.9 | 15429.05
ZA | 5 | 6 | 13 | 15429.05 | 13224.9 | 15429.05
ZA | 5 | 6 | 14 | 15426.6 | 13222.8 | 15426.6
ZA | 5 | 6 | 15 | 15422.75 | 13219.5 | 15422.75
ZA | 5 | 6 | 16 | 15585.85 | 13359.3 | 15585.85
ZA | 5 | 6 | 17 | 15763.65 | 13511.7 | 15763.65
ZA | 5 | 6 | 18 | 16155.3 | 13847.4 | 16155.3
ZA | 5 | 6 | 19 | 16381.75 | 14041.5 | 16381.75
ZA | 5 | 6 | 20 | 16053.8 | 13760.4 | 16053.8
ZA | 5 | 6 | 21 | 15325.8 | 13136.4 | 15325.8
ZA | 5 | 6 | 22 | 14350.7 | 12300.6 | 14350.7
ZA | 5 | 6 | 23 | 12979.75 | 11125.5 | 12979.75
ZA | 5 | 6 | 24 | 12310.2 | 10551.6 | 12310.2
ZA | 5 | 7 | 1 | 11812.15 | 10124.7 | 11812.15
ZA | 5 | 7 | 2 | 11814.95 | 10127.1 | 11814.95
ZA | 5 | 7 | 3 | 11834.2 | 10143.6 | 11834.2
ZA | 5 | 7 | 4 | 12044.2 | 10323.6 | 12044.2
ZA | 5 | 7 | 5 | 13266.75 | 11371.5 | 13266.75
ZA | 5 | 7 | 6 | 13992.3 | 11993.4 | 13992.3
ZA | 5 | 7 | 7 | 15078.7 | 12924.6 | 15078.7
ZA | 5 | 7 | 8 | 15684.55 | 13443.9 | 15684.55
ZA | 5 | 7 | 9 | 15581.65 | 13355.7 | 15581.65
ZA | 5 | 7 | 10 | 15453.2 | 13245.6 | 15453.2
ZA | 5 | 7 | 11 | 15434.3 | 13229.4 | 15434.3
ZA | 5 | 7 | 12 | 15440.6 | 13234.8 | 15440.6
ZA | 5 | 7 | 13 | 15440.6 | 13234.8 | 15440.6
ZA | 5 | 7 | 14 | 15442 | 13236 | 15442
ZA | 5 | 7 | 15 | 15439.2 | 13233.6 | 15439.2
ZA | 5 | 7 | 16 | 15585.85 | 13359.3 | 15585.85
ZA | 5 | 7 | 17 | 15714.3 | 13469.4 | 15714.3
ZA | 5 | 7 | 18 | 15763.65 | 13511.7 | 15763.65
ZA | 5 | 7 | 19 | 15822.8 | 13562.4 | 15822.8
ZA | 5 | 7 | 20 | 15621.2 | 13389.6 | 15621.2
ZA | 5 | 7 | 21 | 15225 | 13050 | 15225
ZA | 5 | 7 | 22 | 14350.7 | 12300.6 | 14350.7
ZA | 5 | 7 | 23 | 12979.75 | 11125.5 | 12979.75
ZA | 5 | 7 | 24 | 12310.2 | 10551.6 | 12310.2
ZA | 5 | 8 | 1 | 11812.15 | 10124.7 | 11812.15
ZA | 5 | 8 | 2 | 11762.8 | 10082.4 | 11762.8
ZA | 5 | 8 | 3 | 11762.8 | 10082.4 | 11762.8
ZA | 5 | 8 | 4 | 12044.2 | 10323.6 | 12044.2
ZA | 5 | 8 | 5 | 13291.25 | 11392.5 | 13291.25
ZA | 5 | 8 | 6 | 14017.15 | 12014.7 | 14017.15
ZA | 5 | 8 | 7 | 15064.35 | 12912.3 | 15064.35
ZA | 5 | 8 | 8 | 15684.55 | 13443.9 | 15684.55
ZA | 5 | 8 | 9 | 15578.15 | 13352.7 | 15578.15
ZA | 5 | 8 | 10 | 15453.2 | 13245.6 | 15453.2
ZA | 5 | 8 | 11 | 15434.65 | 13229.7 | 15434.65
ZA | 5 | 8 | 12 | 15429.05 | 13224.9 | 15429.05
ZA | 5 | 8 | 13 | 15429.05 | 13224.9 | 15429.05
ZA | 5 | 8 | 14 | 15426.6 | 13222.8 | 15426.6
ZA | 5 | 8 | 15 | 15422.75 | 13219.5 | 15422.75
ZA | 5 | 8 | 16 | 15585.85 | 13359.3 | 15585.85
ZA | 5 | 8 | 17 | 15763.65 | 13511.7 | 15763.65
ZA | 5 | 8 | 18 | 15806.35 | 13548.3 | 15806.35
ZA | 5 | 8 | 19 | 15914.15 | 13640.7 | 15914.15
ZA | 5 | 8 | 20 | 15793.05 | 13536.9 | 15793.05
ZA | 5 | 8 | 21 | 15243.55 | 13065.9 | 15243.55
ZA | 5 | 8 | 22 | 14427 | 12366 | 14427
ZA | 5 | 8 | 23 | 12979.75 | 11125.5 | 12979.75
ZA | 5 | 8 | 24 | 12310.2 | 10551.6 | 12310.2
ZA | 5 | 9 | 1 | 11812.15 | 10124.7 | 11812.15
ZA | 5 | 9 | 2 | 11762.8 | 10082.4 | 11762.8
ZA | 5 | 9 | 3 | 11762.8 | 10082.4 | 11762.8
ZA | 5 | 9 | 4 | 12044.2 | 10323.6 | 12044.2
ZA | 5 | 9 | 5 | 13291.25 | 11392.5 | 13291.25
ZA | 5 | 9 | 6 | 14017.15 | 12014.7 | 14017.15
ZA | 5 | 9 | 7 | 15064.35 | 12912.3 | 15064.35
ZA | 5 | 9 | 8 | 15626.8 | 13394.4 | 15626.8
ZA | 5 | 9 | 9 | 15578.15 | 13352.7 | 15578.15
ZA | 5 | 9 | 10 | 15453.2 | 13245.6 | 15453.2
ZA | 5 | 9 | 11 | 15453.2 | 13245.6 | 15453.2
ZA | 5 | 9 | 12 | 15475.25 | 13264.5 | 15475.25
ZA | 5 | 9 | 13 | 15475.25 | 13264.5 | 15475.25
ZA | 5 | 9 | 14 | 15460.9 | 13252.2 | 15460.9
ZA | 5 | 9 | 15 | 15460.9 | 13252.2 | 15460.9
ZA | 5 | 9 | 16 | 15635.2 | 13401.6 | 15635.2
ZA | 5 | 9 | 17 | 15806.35 | 13548.3 | 15806.35
ZA | 5 | 9 | 18 | 16255.05 | 13932.9 | 16255.05
ZA | 5 | 9 | 19 | 16271.85 | 13947.3 | 16271.85
ZA | 5 | 9 | 20 | 15940.05 | 13662.9 | 15940.05
ZA | 5 | 9 | 21 | 15306.55 | 13119.9 | 15306.55
ZA | 5 | 9 | 22 | 14350.7 | 12300.6 | 14350.7
ZA | 5 | 9 | 23 | 12979.75 | 11125.5 | 12979.75
ZA | 5 | 9 | 24 | 12310.2 | 10551.6 | 12310.2
ZA | 5 | 10 | 1 | 11812.15 | 10124.7 | 11812.15
ZA | 5 | 10 | 2 | 11762.8 | 10082.4 | 11762.8
ZA | 5 | 10 | 3 | 11762.8 | 10082.4 | 11762.8
ZA | 5 | 10 | 4 | 12044.2 | 10323.6 | 12044.2
ZA | 5 | 10 | 5 | 13266.75 | 11371.5 | 13266.75
ZA | 5 | 10 | 6 | 13992.3 | 11993.4 | 13992.3
ZA | 5 | 10 | 7 | 15103.2 | 12945.6 | 15103.2
ZA | 5 | 10 | 8 | 15684.55 | 13443.9 | 15684.55
ZA | 5 | 10 | 9 | 15581.65 | 13355.7 | 15581.65
ZA | 5 | 10 | 10 | 15549.8 | 13328.4 | 15549.8
ZA | 5 | 10 | 11 | 15453.2 | 13245.6 | 15453.2
ZA | 5 | 10 | 12 | 15475.25 | 13264.5 | 15475.25
ZA | 5 | 10 | 13 | 15475.25 | 13264.5 | 15475.25
ZA | 5 | 10 | 14 | 15460.9 | 13252.2 | 15460.9
ZA | 5 | 10 | 15 | 15460.9 | 13252.2 | 15460.9
ZA | 5 | 10 | 16 | 15635.2 | 13401.6 | 15635.2
ZA | 5 | 10 | 17 | 15763.65 | 13511.7 | 15763.65
ZA | 5 | 10 | 18 | 16097.55 | 13797.9 | 16097.55
ZA | 5 | 10 | 19 | 15958.95 | 13679.1 | 15958.95
ZA | 5 | 10 | 20 | 15735.3 | 13487.4 | 15735.3
ZA | 5 | 10 | 21 | 15264.2 | 13083.6 | 15264.2
ZA | 5 | 10 | 22 | 14350.7 | 12300.6 | 14350.7
ZA | 5 | 10 | 23 | 12654.6 | 10846.8 | 12654.6
ZA | 5 | 10 | 24 | 12003.95 | 10289.1 | 12003.95
ZA | 5 | 11 | 1 | 11542.65 | 9893.7 | 11542.65
ZA | 5 | 11 | 2 | 11481.75 | 9841.5 | 11481.75
ZA | 5 | 11 | 3 | 11481.75 | 9841.5 | 11481.75
ZA | 5 | 11 | 4 | 11658.85 | 9993.3 | 11658.85
ZA | 5 | 11 | 5 | 12026.35 | 10308.3 | 12026.35
ZA | 5 | 11 | 6 | 12425.35 | 10650.3 | 12425.35
ZA | 5 | 11 | 7 | 13379.1 | 11467.8 | 13379.1
ZA | 5 | 11 | 8 | 14167.65 | 12143.7 | 14167.65
ZA | 5 | 11 | 9 | 14455.35 | 12390.3 | 14455.35
ZA | 5 | 11 | 10 | 14093.1 | 12079.8 | 14093.1
ZA | 5 | 11 | 11 | 13948.9 | 11956.2 | 13948.9
ZA | 5 | 11 | 12 | 13970.95 | 11975.1 | 13970.95
ZA | 5 | 11 | 13 | 13946.8 | 11954.4 | 13946.8
ZA | 5 | 11 | 14 | 13932.8 | 11942.4 | 13932.8
ZA | 5 | 11 | 15 | 13963.6 | 11968.8 | 13963.6
ZA | 5 | 11 | 16 | 14984.2 | 12843.6 | 14984.2
ZA | 5 | 11 | 17 | 15179.5 | 13011 | 15179.5
ZA | 5 | 11 | 18 | 15535.45 | 13316.1 | 15535.45
ZA | 5 | 11 | 19 | 15639.05 | 13404.9 | 15639.05
ZA | 5 | 11 | 20 | 15335.25 | 13144.5 | 15335.25
ZA | 5 | 11 | 21 | 15276.8 | 13094.4 | 15276.8
ZA | 5 | 11 | 22 | 14536.55 | 12459.9 | 14536.55
ZA | 5 | 11 | 23 | 12795.65 | 10967.7 | 12795.65
ZA | 5 | 11 | 24 | 12145 | 10410 | 12145
ZA | 5 | 12 | 1 | 11737.95 | 10061.1 | 11737.95
ZA | 5 | 12 | 2 | 11677.05 | 10008.9 | 11677.05
ZA | 5 | 12 | 3 | 11677.05 | 10008.9 | 11677.05
ZA | 5 | 12 | 4 | 11711.35 | 10038.3 | 11711.35
ZA | 5 | 12 | 5 | 12121.55 | 10389.9 | 12121.55
ZA | 5 | 12 | 6 | 12505.85 | 10719.3 | 12505.85
ZA | 5 | 12 | 7 | 13432.3 | 11513.4 | 13432.3
ZA | 5 | 12 | 8 | 14171.5 | 12147 | 14171.5
ZA | 5 | 12 | 9 | 14274.05 | 12234.9 | 14274.05
ZA | 5 | 12 | 10 | 13877.5 | 11895 | 13877.5
ZA | 5 | 12 | 11 | 13830.6 | 11854.8 | 13830.6
ZA | 5 | 12 | 12 | 13852.65 | 11873.7 | 13852.65
ZA | 5 | 12 | 13 | 13828.5 | 11853 | 13828.5
ZA | 5 | 12 | 14 | 13814.5 | 11841 | 13814.5
ZA | 5 | 12 | 15 | 13867 | 11886 | 13867
ZA | 5 | 12 | 16 | 14635.25 | 12544.5 | 14635.25
ZA | 5 | 12 | 17 | 15179.5 | 13011 | 15179.5
ZA | 5 | 12 | 18 | 15393 | 13194 | 15393
ZA | 5 | 12 | 19 | 15366.05 | 13170.9 | 15366.05
ZA | 5 | 12 | 20 | 15229.9 | 13054.2 | 15229.9
ZA | 5 | 12 | 21 | 15240.05 | 13062.9 | 15240.05
ZA | 5 | 12 | 22 | 14446.6 | 12382.8 | 14446.6
ZA | 5 | 12 | 23 | 13032.25 | 11170.5 | 13032.25
ZA | 5 | 12 | 24 | 12310.2 | 10551.6 | 12310.2
ZA | 5 | 13 | 1 | 11812.15 | 10124.7 | 11812.15
ZA | 5 | 13 | 2 | 11762.8 | 10082.4 | 11762.8
ZA | 5 | 13 | 3 | 11814.95 | 10127.1 | 11814.95
ZA | 5 | 13 | 4 | 12044.2 | 10323.6 | 12044.2
ZA | 5 | 13 | 5 | 13266.75 | 11371.5 | 13266.75
ZA | 5 | 13 | 6 | 13992.3 | 11993.4 | 13992.3
ZA | 5 | 13 | 7 | 15078.7 | 12924.6 | 15078.7
ZA | 5 | 13 | 8 | 15684.55 | 13443.9 | 15684.55
ZA | 5 | 13 | 9 | 15578.15 | 13352.7 | 15578.15
ZA | 5 | 13 | 10 | 15453.2 | 13245.6 | 15453.2
ZA | 5 | 13 | 11 | 15423.8 | 13220.4 | 15423.8
ZA | 5 | 13 | 12 | 15418.2 | 13215.6 | 15418.2
ZA | 5 | 13 | 13 | 15418.2 | 13215.6 | 15418.2
ZA | 5 | 13 | 14 | 15404.2 | 13203.6 | 15404.2
ZA | 5 | 13 | 15 | 15426.6 | 13222.8 | 15426.6
ZA | 5 | 13 | 16 | 15585.85 | 13359.3 | 15585.85
ZA | 5 | 13 | 17 | 15763.65 | 13511.7 | 15763.65
ZA | 5 | 13 | 18 | 16155.3 | 13847.4 | 16155.3
ZA | 5 | 13 | 19 | 16318.75 | 13987.5 | 16318.75
ZA | 5 | 13 | 20 | 16002.7 | 13716.6 | 16002.7
ZA | 5 | 13 | 21 | 15357.3 | 13163.4 | 15357.3
ZA | 5 | 13 | 22 | 14350.7 | 12300.6 | 14350.7
ZA | 5 | 13 | 23 | 12979.75 | 11125.5 | 12979.75
ZA | 5 | 13 | 24 | 12310.2 | 10551.6 | 12310.2
ZA | 5 | 14 | 1 | 11812.15 | 10124.7 | 11812.15
ZA | 5 | 14 | 2 | 11762.8 | 10082.4 | 11762.8
ZA | 5 | 14 | 3 | 11762.8 | 10082.4 | 11762.8
ZA | 5 | 14 | 4 | 12044.2 | 10323.6 | 12044.2
ZA | 5 | 14 | 5 | 13266.75 | 11371.5 | 13266.75
ZA | 5 | 14 | 6 | 13992.3 | 11993.4 | 13992.3
ZA | 5 | 14 | 7 | 15078.7 | 12924.6 | 15078.7
ZA | 5 | 14 | 8 | 15796.2 | 13539.6 | 15796.2
ZA | 5 | 14 | 9 | 15578.15 | 13352.7 | 15578.15
ZA | 5 | 14 | 10 | 15453.2 | 13245.6 | 15453.2
ZA | 5 | 14 | 11 | 15434.65 | 13229.7 | 15434.65
ZA | 5 | 14 | 12 | 15429.05 | 13224.9 | 15429.05
ZA | 5 | 14 | 13 | 15429.05 | 13224.9 | 15429.05
ZA | 5 | 14 | 14 | 15414.7 | 13212.6 | 15414.7
ZA | 5 | 14 | 15 | 15442 | 13236 | 15442
ZA | 5 | 14 | 16 | 15585.85 | 13359.3 | 15585.85
ZA | 5 | 14 | 17 | 15714.3 | 13469.4 | 15714.3
ZA | 5 | 14 | 18 | 15897.7 | 13626.6 | 15897.7
ZA | 5 | 14 | 19 | 16171.75 | 13861.5 | 16171.75
ZA | 5 | 14 | 20 | 15960.35 | 13680.3 | 15960.35
ZA | 5 | 14 | 21 | 15306.55 | 13119.9 | 15306.55
ZA | 5 | 14 | 22 | 14386.4 | 12331.2 | 14386.4
ZA | 5 | 14 | 23 | 12979.75 | 11125.5 | 12979.75
ZA | 5 | 14 | 24 | 12310.2 | 10551.6 | 12310.2
ZA | 5 | 15 | 1 | 11812.15 | 10124.7 | 11812.15
ZA | 5 | 15 | 2 | 11762.8 | 10082.4 | 11762.8
ZA | 5 | 15 | 3 | 11762.8 | 10082.4 | 11762.8
ZA | 5 | 15 | 4 | 12044.2 | 10323.6 | 12044.2
ZA | 5 | 15 | 5 | 13291.25 | 11392.5 | 13291.25
ZA | 5 | 15 | 6 | 14017.15 | 12014.7 | 14017.15
ZA | 5 | 15 | 7 | 15064.35 | 12912.3 | 15064.35
ZA | 5 | 15 | 8 | 15684.55 | 13443.9 | 15684.55
ZA | 5 | 15 | 9 | 15578.15 | 13352.7 | 15578.15
ZA | 5 | 15 | 10 | 15453.2 | 13245.6 | 15453.2
ZA | 5 | 15 | 11 | 15434.3 | 13229.4 | 15434.3
ZA | 5 | 15 | 12 | 15456.35 | 13248.3 | 15456.35
ZA | 5 | 15 | 13 | 15456.35 | 13248.3 | 15456.35
ZA | 5 | 15 | 14 | 15442 | 13236 | 15442
ZA | 5 | 15 | 15 | 15439.2 | 13233.6 | 15439.2
ZA | 5 | 15 | 16 | 15585.85 | 13359.3 | 15585.85
ZA | 5 | 15 | 17 | 15763.65 | 13511.7 | 15763.65
ZA | 5 | 15 | 18 | 15897.7 | 13626.6 | 15897.7
ZA | 5 | 15 | 19 | 16114.35 | 13812.3 | 16114.35
ZA | 5 | 15 | 20 | 15892.8 | 13622.4 | 15892.8
ZA | 5 | 15 | 21 | 15243.55 | 13065.9 | 15243.55
ZA | 5 | 15 | 22 | 14386.4 | 12331.2 | 14386.4
ZA | 5 | 15 | 23 | 12979.75 | 11125.5 | 12979.75
ZA | 5 | 15 | 24 | 12310.2 | 10551.6 | 12310.2
ZA | 5 | 16 | 1 | 11812.15 | 10124.7 | 11812.15
ZA | 5 | 16 | 2 | 11762.8 | 10082.4 | 11762.8
ZA | 5 | 16 | 3 | 11762.8 | 10082.4 | 11762.8
ZA | 5 | 16 | 4 | 12044.2 | 10323.6 | 12044.2
ZA | 5 | 16 | 5 | 13291.25 | 11392.5 | 13291.25
ZA | 5 | 16 | 6 | 14017.15 | 12014.7 | 14017.15
ZA | 5 | 16 | 7 | 15064.35 | 12912.3 | 15064.35
ZA | 5 | 16 | 8 | 15684.55 | 13443.9 | 15684.55
ZA | 5 | 16 | 9 | 15587.25 | 13360.5 | 15587.25
ZA | 5 | 16 | 10 | 15478.4 | 13267.2 | 15478.4
ZA | 5 | 16 | 11 | 15431.5 | 13227 | 15431.5
ZA | 5 | 16 | 12 | 15453.55 | 13245.9 | 15453.55
ZA | 5 | 16 | 13 | 15453.55 | 13245.9 | 15453.55
ZA | 5 | 16 | 14 | 15439.2 | 13233.6 | 15439.2
ZA | 5 | 16 | 15 | 15439.2 | 13233.6 | 15439.2
ZA | 5 | 16 | 16 | 15585.85 | 13359.3 | 15585.85
ZA | 5 | 16 | 17 | 15763.65 | 13511.7 | 15763.65
ZA | 5 | 16 | 18 | 15806.35 | 13548.3 | 15806.35
ZA | 5 | 16 | 19 | 15822.8 | 13562.4 | 15822.8
ZA | 5 | 16 | 20 | 15621.2 | 13389.6 | 15621.2
ZA | 5 | 16 | 21 | 15045.45 | 12896.1 | 15045.45
ZA | 5 | 16 | 22 | 14427 | 12366 | 14427
ZA | 5 | 16 | 23 | 12979.75 | 11125.5 | 12979.75
ZA | 5 | 16 | 24 | 12310.2 | 10551.6 | 12310.2
ZA | 5 | 17 | 1 | 11812.15 | 10124.7 | 11812.15
ZA | 5 | 17 | 2 | 11762.8 | 10082.4 | 11762.8
ZA | 5 | 17 | 3 | 11762.8 | 10082.4 | 11762.8
ZA | 5 | 17 | 4 | 12044.2 | 10323.6 | 12044.2
ZA | 5 | 17 | 5 | 13291.25 | 11392.5 | 13291.25
ZA | 5 | 17 | 6 | 14017.15 | 12014.7 | 14017.15
ZA | 5 | 17 | 7 | 15064.35 | 12912.3 | 15064.35
ZA | 5 | 17 | 8 | 15684.55 | 13443.9 | 15684.55
ZA | 5 | 17 | 9 | 15581.65 | 13355.7 | 15581.65
ZA | 5 | 17 | 10 | 15549.8 | 13328.4 | 15549.8
ZA | 5 | 17 | 11 | 15453.2 | 13245.6 | 15453.2
ZA | 5 | 17 | 12 | 15475.25 | 13264.5 | 15475.25
ZA | 5 | 17 | 13 | 15500.1 | 13285.8 | 15500.1
ZA | 5 | 17 | 14 | 15486.1 | 13273.8 | 15486.1
ZA | 5 | 17 | 15 | 15557.5 | 13335 | 15557.5
ZA | 5 | 17 | 16 | 15677.55 | 13437.9 | 15677.55
ZA | 5 | 17 | 17 | 16255.05 | 13932.9 | 16255.05
ZA | 5 | 17 | 18 | 16415 | 14070 | 16415
ZA | 5 | 17 | 19 | 16381.75 | 14041.5 | 16381.75
ZA | 5 | 17 | 20 | 16002.7 | 13716.6 | 16002.7
ZA | 5 | 17 | 21 | 15306.55 | 13119.9 | 15306.55
ZA | 5 | 17 | 22 | 14427 | 12366 | 14427
ZA | 5 | 17 | 23 | 12654.6 | 10846.8 | 12654.6
ZA | 5 | 17 | 24 | 12003.95 | 10289.1 | 12003.95
ZA | 5 | 18 | 1 | 11542.65 | 9893.7 | 11542.65
ZA | 5 | 18 | 2 | 11481.75 | 9841.5 | 11481.75
ZA | 5 | 18 | 3 | 11481.75 | 9841.5 | 11481.75
ZA | 5 | 18 | 4 | 11658.85 | 9993.3 | 11658.85
ZA | 5 | 18 | 5 | 12026.35 | 10308.3 | 12026.35
ZA | 5 | 18 | 6 | 12425.35 | 10650.3 | 12425.35
ZA | 5 | 18 | 7 | 13235.6 | 11344.8 | 13235.6
ZA | 5 | 18 | 8 | 13886.25 | 11902.5 | 13886.25
ZA | 5 | 18 | 9 | 14274.05 | 12234.9 | 14274.05
ZA | 5 | 18 | 10 | 13948.9 | 11956.2 | 13948.9
ZA | 5 | 18 | 11 | 13852.3 | 11873.4 | 13852.3
ZA | 5 | 18 | 12 | 13874.35 | 11892.3 | 13874.35
ZA | 5 | 18 | 13 | 13850.2 | 11871.6 | 13850.2
ZA | 5 | 18 | 14 | 13836.2 | 11859.6 | 13836.2
ZA | 5 | 18 | 15 | 13867 | 11886 | 13867
ZA | 5 | 18 | 16 | 14352.8 | 12302.4 | 14352.8
ZA | 5 | 18 | 17 | 14771.75 | 12661.5 | 14771.75
ZA | 5 | 18 | 18 | 15093.05 | 12936.9 | 15093.05
ZA | 5 | 18 | 19 | 15147.65 | 12983.7 | 15147.65
ZA | 5 | 18 | 20 | 15082.9 | 12928.2 | 15082.9
ZA | 5 | 18 | 21 | 14923.3 | 12791.4 | 14923.3
ZA | 5 | 18 | 22 | 14413 | 12354 | 14413
ZA | 5 | 18 | 23 | 12654.6 | 10846.8 | 12654.6
ZA | 5 | 18 | 24 | 12003.95 | 10289.1 | 12003.95
ZA | 5 | 19 | 1 | 11542.65 | 9893.7 | 11542.65
ZA | 5 | 19 | 2 | 11481.75 | 9841.5 | 11481.75
ZA | 5 | 19 | 3 | 11481.75 | 9841.5 | 11481.75
ZA | 5 | 19 | 4 | 11658.85 | 9993.3 | 11658.85
ZA | 5 | 19 | 5 | 12026.35 | 10308.3 | 12026.35
ZA | 5 | 19 | 6 | 12425.35 | 10650.3 | 12425.35
ZA | 5 | 19 | 7 | 13235.6 | 11344.8 | 13235.6
ZA | 5 | 19 | 8 | 13944.7 | 11952.6 | 13944.7
ZA | 5 | 19 | 9 | 14132.3 | 12113.4 | 14132.3
ZA | 5 | 19 | 10 | 13852.3 | 11873.4 | 13852.3
ZA | 5 | 19 | 11 | 13830.6 | 11854.8 | 13830.6
ZA | 5 | 19 | 12 | 13852.65 | 11873.7 | 13852.65
ZA | 5 | 19 | 13 | 13828.5 | 11853 | 13828.5
ZA | 5 | 19 | 14 | 13814.5 | 11841 | 13814.5
ZA | 5 | 19 | 15 | 13845.3 | 11867.4 | 13845.3
ZA | 5 | 19 | 16 | 14191.1 | 12163.8 | 14191.1
ZA | 5 | 19 | 17 | 14489.3 | 12419.4 | 14489.3
ZA | 5 | 19 | 18 | 15093.05 | 12936.9 | 15093.05
ZA | 5 | 19 | 19 | 15219.4 | 13045.2 | 15219.4
ZA | 5 | 19 | 20 | 15145.9 | 12982.2 | 15145.9
ZA | 5 | 19 | 21 | 14956.55 | 12819.9 | 14956.55
ZA | 5 | 19 | 22 | 14413 | 12354 | 14413
ZA | 5 | 19 | 23 | 12979.75 | 11125.5 | 12979.75
ZA | 5 | 19 | 24 | 12310.2 | 10551.6 | 12310.2
ZA | 5 | 20 | 1 | 11812.15 | 10124.7 | 11812.15
ZA | 5 | 20 | 2 | 11762.8 | 10082.4 | 11762.8
ZA | 5 | 20 | 3 | 11762.8 | 10082.4 | 11762.8
ZA | 5 | 20 | 4 | 12044.2 | 10323.6 | 12044.2
ZA | 5 | 20 | 5 | 13266.75 | 11371.5 | 13266.75
ZA | 5 | 20 | 6 | 14017.15 | 12014.7 | 14017.15
ZA | 5 | 20 | 7 | 15064.35 | 12912.3 | 15064.35
ZA | 5 | 20 | 8 | 15684.55 | 13443.9 | 15684.55
ZA | 5 | 20 | 9 | 15578.15 | 13352.7 | 15578.15
ZA | 5 | 20 | 10 | 15453.2 | 13245.6 | 15453.2
ZA | 5 | 20 | 11 | 15434.65 | 13229.7 | 15434.65
ZA | 5 | 20 | 12 | 15429.05 | 13224.9 | 15429.05
ZA | 5 | 20 | 13 | 15429.05 | 13224.9 | 15429.05
ZA | 5 | 20 | 14 | 15414.7 | 13212.6 | 15414.7
ZA | 5 | 20 | 15 | 15422.75 | 13219.5 | 15422.75
ZA | 5 | 20 | 16 | 15585.85 | 13359.3 | 15585.85
ZA | 5 | 20 | 17 | 15763.65 | 13511.7 | 15763.65
ZA | 5 | 20 | 18 | 16255.05 | 13932.9 | 16255.05
ZA | 5 | 20 | 19 | 16318.75 | 13987.5 | 16318.75
ZA | 5 | 20 | 20 | 15940.05 | 13662.9 | 15940.05
ZA | 5 | 20 | 21 | 15306.55 | 13119.9 | 15306.55
ZA | 5 | 20 | 22 | 14395.5 | 12339 | 14395.5
ZA | 5 | 20 | 23 | 12979.75 | 11125.5 | 12979.75
ZA | 5 | 20 | 24 | 12310.2 | 10551.6 | 12310.2
ZA | 5 | 21 | 1 | 11812.15 | 10124.7 | 11812.15
ZA | 5 | 21 | 2 | 11762.8 | 10082.4 | 11762.8
ZA | 5 | 21 | 3 | 11762.8 | 10082.4 | 11762.8
ZA | 5 | 21 | 4 | 12044.2 | 10323.6 | 12044.2
ZA | 5 | 21 | 5 | 13291.25 | 11392.5 | 13291.25
ZA | 5 | 21 | 6 | 14017.15 | 12014.7 | 14017.15
ZA | 5 | 21 | 7 | 15064.35 | 12912.3 | 15064.35
ZA | 5 | 21 | 8 | 15684.55 | 13443.9 | 15684.55
ZA | 5 | 21 | 9 | 15578.15 | 13352.7 | 15578.15
ZA | 5 | 21 | 10 | 15431.5 | 13227 | 15431.5
ZA | 5 | 21 | 11 | 15363.95 | 13169.1 | 15363.95
ZA | 5 | 21 | 12 | 15272.25 | 13090.5 | 15272.25
ZA | 5 | 21 | 13 | 15358.35 | 13164.3 | 15358.35
ZA | 5 | 21 | 14 | 15299.2 | 13113.6 | 15299.2
ZA | 5 | 21 | 15 | 15285.9 | 13102.2 | 15285.9
ZA | 5 | 21 | 16 | 15585.85 | 13359.3 | 15585.85
ZA | 5 | 21 | 17 | 15714.3 | 13469.4 | 15714.3
ZA | 5 | 21 | 18 | 15763.65 | 13511.7 | 15763.65
ZA | 5 | 21 | 19 | 15807.4 | 13549.2 | 15807.4
ZA | 5 | 21 | 20 | 15605.8 | 13376.4 | 15605.8
ZA | 5 | 21 | 21 | 15029.7 | 12882.6 | 15029.7
ZA | 5 | 21 | 22 | 14427 | 12366 | 14427
ZA | 5 | 21 | 23 | 12979.75 | 11125.5 | 12979.75
ZA | 5 | 21 | 24 | 12310.2 | 10551.6 | 12310.2
ZA | 5 | 22 | 1 | 11812.15 | 10124.7 | 11812.15
ZA | 5 | 22 | 2 | 11762.8 | 10082.4 | 11762.8
ZA | 5 | 22 | 3 | 11762.8 | 10082.4 | 11762.8
ZA | 5 | 22 | 4 | 12044.2 | 10323.6 | 12044.2
ZA | 5 | 22 | 5 | 13291.25 | 11392.5 | 13291.25
ZA | 5 | 22 | 6 | 14017.15 | 12014.7 | 14017.15
ZA | 5 | 22 | 7 | 15064.35 | 12912.3 | 15064.35
ZA | 5 | 22 | 8 | 15603.7 | 13374.6 | 15603.7
ZA | 5 | 22 | 9 | 15578.15 | 13352.7 | 15578.15
ZA | 5 | 22 | 10 | 15453.2 | 13245.6 | 15453.2
ZA | 5 | 22 | 11 | 15434.65 | 13229.7 | 15434.65
ZA | 5 | 22 | 12 | 15429.05 | 13224.9 | 15429.05
ZA | 5 | 22 | 13 | 15456.35 | 13248.3 | 15456.35
ZA | 5 | 22 | 14 | 15439.2 | 13233.6 | 15439.2
ZA | 5 | 22 | 15 | 15439.2 | 13233.6 | 15439.2
ZA | 5 | 22 | 16 | 15635.2 | 13401.6 | 15635.2
ZA | 5 | 22 | 17 | 15763.65 | 13511.7 | 15763.65
ZA | 5 | 22 | 18 | 16097.55 | 13797.9 | 16097.55
ZA | 5 | 22 | 19 | 15822.8 | 13562.4 | 15822.8
ZA | 5 | 22 | 20 | 15605.8 | 13376.4 | 15605.8
ZA | 5 | 22 | 21 | 15029.7 | 12882.6 | 15029.7
ZA | 5 | 22 | 22 | 14427 | 12366 | 14427
ZA | 5 | 22 | 23 | 12979.75 | 11125.5 | 12979.75
ZA | 5 | 22 | 24 | 12310.2 | 10551.6 | 12310.2
ZA | 5 | 23 | 1 | 11812.15 | 10124.7 | 11812.15
ZA | 5 | 23 | 2 | 11762.8 | 10082.4 | 11762.8
ZA | 5 | 23 | 3 | 11762.8 | 10082.4 | 11762.8
ZA | 5 | 23 | 4 | 12044.2 | 10323.6 | 12044.2
ZA | 5 | 23 | 5 | 13291.25 | 11392.5 | 13291.25
ZA | 5 | 23 | 6 | 14017.15 | 12014.7 | 14017.15
ZA | 5 | 23 | 7 | 15064.35 | 12912.3 | 15064.35
ZA | 5 | 23 | 8 | 15684.55 | 13443.9 | 15684.55
ZA | 5 | 23 | 9 | 15578.15 | 13352.7 | 15578.15
ZA | 5 | 23 | 10 | 15453.2 | 13245.6 | 15453.2
ZA | 5 | 23 | 11 | 15434.65 | 13229.7 | 15434.65
ZA | 5 | 23 | 12 | 15440.6 | 13234.8 | 15440.6
ZA | 5 | 23 | 13 | 15456.35 | 13248.3 | 15456.35
ZA | 5 | 23 | 14 | 15442 | 13236 | 15442
ZA | 5 | 23 | 15 | 15439.2 | 13233.6 | 15439.2
ZA | 5 | 23 | 16 | 15585.85 | 13359.3 | 15585.85
ZA | 5 | 23 | 17 | 15714.3 | 13469.4 | 15714.3
ZA | 5 | 23 | 18 | 15763.65 | 13511.7 | 15763.65
ZA | 5 | 23 | 19 | 15807.4 | 13549.2 | 15807.4
ZA | 5 | 23 | 20 | 15621.2 | 13389.6 | 15621.2
ZA | 5 | 23 | 21 | 15067.5 | 12915 | 15067.5
ZA | 5 | 23 | 22 | 14427 | 12366 | 14427
ZA | 5 | 23 | 23 | 12979.75 | 11125.5 | 12979.75
ZA | 5 | 23 | 24 | 12310.2 | 10551.6 | 12310.2
ZA | 5 | 24 | 1 | 11812.15 | 10124.7 | 11812.15
ZA | 5 | 24 | 2 | 11762.8 | 10082.4 | 11762.8
ZA | 5 | 24 | 3 | 11762.8 | 10082.4 | 11762.8
ZA | 5 | 24 | 4 | 12044.2 | 10323.6 | 12044.2
ZA | 5 | 24 | 5 | 13291.25 | 11392.5 | 13291.25
ZA | 5 | 24 | 6 | 14017.15 | 12014.7 | 14017.15
ZA | 5 | 24 | 7 | 15064.35 | 12912.3 | 15064.35
ZA | 5 | 24 | 8 | 15703.45 | 13460.1 | 15703.45
ZA | 5 | 24 | 9 | 15581.65 | 13355.7 | 15581.65
ZA | 5 | 24 | 10 | 15453.2 | 13245.6 | 15453.2
ZA | 5 | 24 | 11 | 15431.5 | 13227 | 15431.5
ZA | 5 | 24 | 12 | 15453.55 | 13245.9 | 15453.55
ZA | 5 | 24 | 13 | 15453.55 | 13245.9 | 15453.55
ZA | 5 | 24 | 14 | 15439.2 | 13233.6 | 15439.2
ZA | 5 | 24 | 15 | 15439.2 | 13233.6 | 15439.2
ZA | 5 | 24 | 16 | 15635.2 | 13401.6 | 15635.2
ZA | 5 | 24 | 17 | 15763.65 | 13511.7 | 15763.65
ZA | 5 | 24 | 18 | 15897.7 | 13626.6 | 15897.7
ZA | 5 | 24 | 19 | 15958.95 | 13679.1 | 15958.95
ZA | 5 | 24 | 20 | 15701.35 | 13458.3 | 15701.35
ZA | 5 | 24 | 21 | 15125.25 | 12964.5 | 15125.25
ZA | 5 | 24 | 22 | 14427 | 12366 | 14427
ZA | 5 | 24 | 23 | 12654.6 | 10846.8 | 12654.6
ZA | 5 | 24 | 24 | 12003.95 | 10289.1 | 12003.95
ZA | 5 | 25 | 1 | 11542.65 | 9893.7 | 11542.65
ZA | 5 | 25 | 2 | 11481.75 | 9841.5 | 11481.75
ZA | 5 | 25 | 3 | 11481.75 | 9841.5 | 11481.75
ZA | 5 | 25 | 4 | 11658.85 | 9993.3 | 11658.85
ZA | 5 | 25 | 5 | 12026.35 | 10308.3 | 12026.35
ZA | 5 | 25 | 6 | 12425.35 | 10650.3 | 12425.35
ZA | 5 | 25 | 7 | 13235.6 | 11344.8 | 13235.6
ZA | 5 | 25 | 8 | 13747.65 | 11783.7 | 13747.65
ZA | 5 | 25 | 9 | 13966.05 | 11970.9 | 13966.05
ZA | 5 | 25 | 10 | 13852.3 | 11873.4 | 13852.3
ZA | 5 | 25 | 11 | 13798.05 | 11826.9 | 13798.05
ZA | 5 | 25 | 12 | 13792.1 | 11821.8 | 13792.1
ZA | 5 | 25 | 13 | 13768.3 | 11801.4 | 13768.3
ZA | 5 | 25 | 14 | 13776.35 | 11808.3 | 13776.35
ZA | 5 | 25 | 15 | 13845.3 | 11867.4 | 13845.3
ZA | 5 | 25 | 16 | 14163.1 | 12139.8 | 14163.1
ZA | 5 | 25 | 17 | 14376.95 | 12323.1 | 14376.95
ZA | 5 | 25 | 18 | 14506.1 | 12433.8 | 14506.1
ZA | 5 | 25 | 19 | 14722.05 | 12618.9 | 14722.05
ZA | 5 | 25 | 20 | 14413 | 12354 | 14413
ZA | 5 | 25 | 21 | 14252 | 12216 | 14252
ZA | 5 | 25 | 22 | 14259.7 | 12222.6 | 14259.7
ZA | 5 | 25 | 23 | 12654.6 | 10846.8 | 12654.6
ZA | 5 | 25 | 24 | 12003.95 | 10289.1 | 12003.95
ZA | 5 | 26 | 1 | 11542.65 | 9893.7 | 11542.65
ZA | 5 | 26 | 2 | 11481.75 | 9841.5 | 11481.75
ZA | 5 | 26 | 3 | 11481.75 | 9841.5 | 11481.75
ZA | 5 | 26 | 4 | 11658.85 | 9993.3 | 11658.85
ZA | 5 | 26 | 5 | 12026.35 | 10308.3 | 12026.35
ZA | 5 | 26 | 6 | 12425.35 | 10650.3 | 12425.35
ZA | 5 | 26 | 7 | 13199.9 | 11314.2 | 13199.9
ZA | 5 | 26 | 8 | 13447.7 | 11526.6 | 13447.7
ZA | 5 | 26 | 9 | 13766.9 | 11800.2 | 13766.9
ZA | 5 | 26 | 10 | 13830.6 | 11854.8 | 13830.6
ZA | 5 | 26 | 11 | 13763.75 | 11797.5 | 13763.75
ZA | 5 | 26 | 12 | 13758.15 | 11792.7 | 13758.15
ZA | 5 | 26 | 13 | 13734.35 | 11772.3 | 13734.35
ZA | 5 | 26 | 14 | 13720 | 11760 | 13720
ZA | 5 | 26 | 15 | 13807.15 | 11834.7 | 13807.15
ZA | 5 | 26 | 16 | 14163.1 | 12139.8 | 14163.1
ZA | 5 | 26 | 17 | 14311.85 | 12267.3 | 14311.85
ZA | 5 | 26 | 18 | 14393.75 | 12337.5 | 14393.75
ZA | 5 | 26 | 19 | 14443.8 | 12380.4 | 14443.8
ZA | 5 | 26 | 20 | 14392.7 | 12336.6 | 14392.7
ZA | 5 | 26 | 21 | 14364.35 | 12312.3 | 14364.35
ZA | 5 | 26 | 22 | 14172.55 | 12147.9 | 14172.55
ZA | 5 | 26 | 23 | 12979.75 | 11125.5 | 12979.75
ZA | 5 | 26 | 24 | 12310.2 | 10551.6 | 12310.2
ZA | 5 | 27 | 1 | 11812.15 | 10124.7 | 11812.15
ZA | 5 | 27 | 2 | 11762.8 | 10082.4 | 11762.8
ZA | 5 | 27 | 3 | 11762.8 | 10082.4 | 11762.8
ZA | 5 | 27 | 4 | 12044.2 | 10323.6 | 12044.2
ZA | 5 | 27 | 5 | 13291.25 | 11392.5 | 13291.25
ZA | 5 | 27 | 6 | 14017.15 | 12014.7 | 14017.15
ZA | 5 | 27 | 7 | 15064.35 | 12912.3 | 15064.35
ZA | 5 | 27 | 8 | 15626.8 | 13394.4 | 15626.8
ZA | 5 | 27 | 9 | 15578.15 | 13352.7 | 15578.15
ZA | 5 | 27 | 10 | 15453.2 | 13245.6 | 15453.2
ZA | 5 | 27 | 11 | 15431.5 | 13227 | 15431.5
ZA | 5 | 27 | 12 | 15453.55 | 13245.9 | 15453.55
ZA | 5 | 27 | 13 | 15453.55 | 13245.9 | 15453.55
ZA | 5 | 27 | 14 | 15439.2 | 13233.6 | 15439.2
ZA | 5 | 27 | 15 | 15460.9 | 13252.2 | 15460.9
ZA | 5 | 27 | 16 | 15585.85 | 13359.3 | 15585.85
ZA | 5 | 27 | 17 | 15746.15 | 13496.7 | 15746.15
ZA | 5 | 27 | 18 | 15763.65 | 13511.7 | 15763.65
ZA | 5 | 27 | 19 | 15807.4 | 13549.2 | 15807.4
ZA | 5 | 27 | 20 | 15605.8 | 13376.4 | 15605.8
ZA | 5 | 27 | 21 | 15029.7 | 12882.6 | 15029.7
ZA | 5 | 27 | 22 | 14427 | 12366 | 14427
ZA | 5 | 27 | 23 | 12979.75 | 11125.5 | 12979.75
ZA | 5 | 27 | 24 | 12310.2 | 10551.6 | 12310.2
ZA | 5 | 28 | 1 | 11812.15 | 10124.7 | 11812.15
ZA | 5 | 28 | 2 | 11762.8 | 10082.4 | 11762.8
ZA | 5 | 28 | 3 | 11762.8 | 10082.4 | 11762.8
ZA | 5 | 28 | 4 | 12044.2 | 10323.6 | 12044.2
ZA | 5 | 28 | 5 | 13291.25 | 11392.5 | 13291.25
ZA | 5 | 28 | 6 | 14017.15 | 12014.7 | 14017.15
ZA | 5 | 28 | 7 | 15064.35 | 12912.3 | 15064.35
ZA | 5 | 28 | 8 | 15684.55 | 13443.9 | 15684.55
ZA | 5 | 28 | 9 | 15587.25 | 13360.5 | 15587.25
ZA | 5 | 28 | 10 | 15549.8 | 13328.4 | 15549.8
ZA | 5 | 28 | 11 | 15453.2 | 13245.6 | 15453.2
ZA | 5 | 28 | 12 | 15475.25 | 13264.5 | 15475.25
ZA | 5 | 28 | 13 | 15475.25 | 13264.5 | 15475.25
ZA | 5 | 28 | 14 | 15460.9 | 13252.2 | 15460.9
ZA | 5 | 28 | 15 | 15460.9 | 13252.2 | 15460.9
ZA | 5 | 28 | 16 | 15635.2 | 13401.6 | 15635.2
ZA | 5 | 28 | 17 | 15806.35 | 13548.3 | 15806.35
ZA | 5 | 28 | 18 | 16255.05 | 13932.9 | 16255.05
ZA | 5 | 28 | 19 | 16318.75 | 13987.5 | 16318.75
ZA | 5 | 28 | 20 | 15793.05 | 13536.9 | 15793.05
ZA | 5 | 28 | 21 | 15306.55 | 13119.9 | 15306.55
ZA | 5 | 28 | 22 | 14350.7 | 12300.6 | 14350.7
ZA | 5 | 28 | 23 | 12979.75 | 11125.5 | 12979.75
ZA | 5 | 28 | 24 | 12310.2 | 10551.6 | 12310.2
ZA | 5 | 29 | 1 | 11812.15 | 10124.7 | 11812.15
ZA | 5 | 29 | 2 | 11762.8 | 10082.4 | 11762.8
ZA | 5 | 29 | 3 | 11762.8 | 10082.4 | 11762.8
ZA | 5 | 29 | 4 | 12044.2 | 10323.6 | 12044.2
ZA | 5 | 29 | 5 | 13298.6 | 11398.8 | 13298.6
ZA | 5 | 29 | 6 | 13992.3 | 11993.4 | 13992.3
ZA | 5 | 29 | 7 | 15078.7 | 12924.6 | 15078.7
ZA | 5 | 29 | 8 | 15961.75 | 13681.5 | 15961.75
ZA | 5 | 29 | 9 | 15581.65 | 13355.7 | 15581.65
ZA | 5 | 29 | 10 | 15478.4 | 13267.2 | 15478.4
ZA | 5 | 29 | 11 | 15431.5 | 13227 | 15431.5
ZA | 5 | 29 | 12 | 15475.25 | 13264.5 | 15475.25
ZA | 5 | 29 | 13 | 15475.25 | 13264.5 | 15475.25
ZA | 5 | 29 | 14 | 15460.9 | 13252.2 | 15460.9
ZA | 5 | 29 | 15 | 15460.9 | 13252.2 | 15460.9
ZA | 5 | 29 | 16 | 15635.2 | 13401.6 | 15635.2
ZA | 5 | 29 | 17 | 15806.35 | 13548.3 | 15806.35
ZA | 5 | 29 | 18 | 16255.05 | 13932.9 | 16255.05
ZA | 5 | 29 | 19 | 16271.85 | 13947.3 | 16271.85
ZA | 5 | 29 | 20 | 15892.8 | 13622.4 | 15892.8
ZA | 5 | 29 | 21 | 15243.55 | 13065.9 | 15243.55
ZA | 5 | 29 | 22 | 14427 | 12366 | 14427
ZA | 5 | 29 | 23 | 12979.75 | 11125.5 | 12979.75
ZA | 5 | 29 | 24 | 12310.2 | 10551.6 | 12310.2
ZA | 5 | 30 | 1 | 11812.15 | 10124.7 | 11812.15
ZA | 5 | 30 | 2 | 11762.8 | 10082.4 | 11762.8
ZA | 5 | 30 | 3 | 11762.8 | 10082.4 | 11762.8
ZA | 5 | 30 | 4 | 12044.2 | 10323.6 | 12044.2
ZA | 5 | 30 | 5 | 13291.25 | 11392.5 | 13291.25
ZA | 5 | 30 | 6 | 14017.15 | 12014.7 | 14017.15
ZA | 5 | 30 | 7 | 15064.35 | 12912.3 | 15064.35
ZA | 5 | 30 | 8 | 15626.8 | 13394.4 | 15626.8
ZA | 5 | 30 | 9 | 15578.15 | 13352.7 | 15578.15
ZA | 5 | 30 | 10 | 15453.2 | 13245.6 | 15453.2
ZA | 5 | 30 | 11 | 15434.3 | 13229.4 | 15434.3
ZA | 5 | 30 | 12 | 15453.55 | 13245.9 | 15453.55
ZA | 5 | 30 | 13 | 15453.55 | 13245.9 | 15453.55
ZA | 5 | 30 | 14 | 15439.2 | 13233.6 | 15439.2
ZA | 5 | 30 | 15 | 15439.2 | 13233.6 | 15439.2
ZA | 5 | 30 | 16 | 15585.85 | 13359.3 | 15585.85
ZA | 5 | 30 | 17 | 15763.65 | 13511.7 | 15763.65
ZA | 5 | 30 | 18 | 15806.35 | 13548.3 | 15806.35
ZA | 5 | 30 | 19 | 16171.75 | 13861.5 | 16171.75
ZA | 5 | 30 | 20 | 15793.05 | 13536.9 | 15793.05
ZA | 5 | 30 | 21 | 15243.55 | 13065.9 | 15243.55
ZA | 5 | 30 | 22 | 14427 | 12366 | 14427
ZA | 5 | 30 | 23 | 12979.75 | 11125.5 | 12979.75
ZA | 5 | 30 | 24 | 12310.2 | 10551.6 | 12310.2
ZA | 5 | 31 | 1 | 11812.15 | 10124.7 | 11812.15
ZA | 5 | 31 | 2 | 11762.8 | 10082.4 | 11762.8
ZA | 5 | 31 | 3 | 11762.8 | 10082.4 | 11762.8
ZA | 5 | 31 | 4 | 12044.2 | 10323.6 | 12044.2
ZA | 5 | 31 | 5 | 13266.75 | 11371.5 | 13266.75
ZA | 5 | 31 | 6 | 13992.3 | 11993.4 | 13992.3
ZA | 5 | 31 | 7 | 15103.2 | 12945.6 | 15103.2
ZA | 5 | 31 | 8 | 15703.45 | 13460.1 | 15703.45
ZA | 5 | 31 | 9 | 15581.65 | 13355.7 | 15581.65
ZA | 5 | 31 | 10 | 15453.2 | 13245.6 | 15453.2
ZA | 5 | 31 | 11 | 15431.5 | 13227 | 15431.5
ZA | 5 | 31 | 12 | 15453.55 | 13245.9 | 15453.55
ZA | 5 | 31 | 13 | 15453.55 | 13245.9 | 15453.55
ZA | 5 | 31 | 14 | 15439.2 | 13233.6 | 15439.2
ZA | 5 | 31 | 15 | 15460.9 | 13252.2 | 15460.9
ZA | 5 | 31 | 16 | 15585.85 | 13359.3 | 15585.85
ZA | 5 | 31 | 17 | 15763.65 | 13511.7 | 15763.65
ZA | 5 | 31 | 18 | 15942.5 | 13665 | 15942.5
ZA | 5 | 31 | 19 | 15958.95 | 13679.1 | 15958.95
ZA | 5 | 31 | 20 | 15701.35 | 13458.3 | 15701.35
ZA | 5 | 31 | 21 | 15125.25 | 12964.5 | 15125.25
ZA | 5 | 31 | 22 | 14427 | 12366 | 14427
ZA | 5 | 31 | 23 | 12902.05 | 11058.9 | 12902.05
ZA | 5 | 31 | 24 | 12161.8 | 10424.4 | 12161.8
ZA | 6 | 1 | 1 | 11632.6 | 9970.8 | 11632.6
ZA | 6 | 1 | 2 | 11606.7 | 9948.6 | 11606.7
ZA | 6 | 1 | 3 | 11606.7 | 9948.6 | 11606.7
ZA | 6 | 1 | 4 | 11784.15 | 10100.7 | 11784.15
ZA | 6 | 1 | 5 | 12151.65 | 10415.7 | 12151.65
ZA | 6 | 1 | 6 | 12675.95 | 10865.1 | 12675.95
ZA | 6 | 1 | 7 | 13659.1 | 11707.8 | 13659.1
ZA | 6 | 1 | 8 | 14171.5 | 12147 | 14171.5
ZA | 6 | 1 | 9 | 14463.05 | 12396.9 | 14463.05
ZA | 6 | 1 | 10 | 14236.95 | 12203.1 | 14236.95
ZA | 6 | 1 | 11 | 14140.35 | 12120.3 | 14140.35
ZA | 6 | 1 | 12 | 14140.35 | 12120.3 | 14140.35
ZA | 6 | 1 | 13 | 14138.25 | 12118.5 | 14138.25
ZA | 6 | 1 | 14 | 14124.25 | 12106.5 | 14124.25
ZA | 6 | 1 | 15 | 14155.05 | 12132.9 | 14155.05
ZA | 6 | 1 | 16 | 14519.75 | 12445.5 | 14519.75
ZA | 6 | 1 | 17 | 14872.2 | 12747.6 | 14872.2
ZA | 6 | 1 | 18 | 14917 | 12786 | 14917
ZA | 6 | 1 | 19 | 14925.75 | 12793.5 | 14925.75
ZA | 6 | 1 | 20 | 14907.55 | 12777.9 | 14907.55
ZA | 6 | 1 | 21 | 14687.4 | 12589.2 | 14687.4
ZA | 6 | 1 | 22 | 14606.9 | 12520.2 | 14606.9
ZA | 6 | 1 | 23 | 12902.05 | 11058.9 | 12902.05
ZA | 6 | 1 | 24 | 12161.8 | 10424.4 | 12161.8
ZA | 6 | 2 | 1 | 11632.6 | 9970.8 | 11632.6
ZA | 6 | 2 | 2 | 11606.7 | 9948.6 | 11606.7
ZA | 6 | 2 | 3 | 11606.7 | 9948.6 | 11606.7
ZA | 6 | 2 | 4 | 11784.15 | 10100.7 | 11784.15
ZA | 6 | 2 | 5 | 12151.65 | 10415.7 | 12151.65
ZA | 6 | 2 | 6 | 12675.95 | 10865.1 | 12675.95
ZA | 6 | 2 | 7 | 13659.1 | 11707.8 | 13659.1
ZA | 6 | 2 | 8 | 14171.5 | 12147 | 14171.5
ZA | 6 | 2 | 9 | 14525 | 12450 | 14525
ZA | 6 | 2 | 10 | 14236.95 | 12203.1 | 14236.95
ZA | 6 | 2 | 11 | 14140.35 | 12120.3 | 14140.35
ZA | 6 | 2 | 12 | 14162.05 | 12138.9 | 14162.05
ZA | 6 | 2 | 13 | 14138.25 | 12118.5 | 14138.25
ZA | 6 | 2 | 14 | 14124.25 | 12106.5 | 14124.25
ZA | 6 | 2 | 15 | 14155.05 | 12132.9 | 14155.05
ZA | 6 | 2 | 16 | 14752.15 | 12644.7 | 14752.15
ZA | 6 | 2 | 17 | 15353.8 | 13160.4 | 15353.8
ZA | 6 | 2 | 18 | 15733.9 | 13486.2 | 15733.9
ZA | 6 | 2 | 19 | 15552.95 | 13331.1 | 15552.95
ZA | 6 | 2 | 20 | 15297.8 | 13112.4 | 15297.8
ZA | 6 | 2 | 21 | 15057.35 | 12906.3 | 15057.35
ZA | 6 | 2 | 22 | 14743.4 | 12637.2 | 14743.4
ZA | 6 | 2 | 23 | 13107.85 | 11235.3 | 13107.85
ZA | 6 | 2 | 24 | 12348.7 | 10584.6 | 12348.7
ZA | 6 | 3 | 1 | 11812.15 | 10124.7 | 11812.15
ZA | 6 | 3 | 2 | 11762.8 | 10082.4 | 11762.8
ZA | 6 | 3 | 3 | 11762.8 | 10082.4 | 11762.8
ZA | 6 | 3 | 4 | 12044.2 | 10323.6 | 12044.2
ZA | 6 | 3 | 5 | 13333.6 | 11428.8 | 13333.6
ZA | 6 | 3 | 6 | 14479.5 | 12411 | 14479.5
ZA | 6 | 3 | 7 | 15690.15 | 13448.7 | 15690.15
ZA | 6 | 3 | 8 | 16489.2 | 14133.6 | 16489.2
ZA | 6 | 3 | 9 | 16807 | 14406 | 16807
ZA | 6 | 3 | 10 | 16013.2 | 13725.6 | 16013.2
ZA | 6 | 3 | 11 | 16009.7 | 13722.6 | 16009.7
ZA | 6 | 3 | 12 | 16031.4 | 13741.2 | 16031.4
ZA | 6 | 3 | 13 | 16031.4 | 13741.2 | 16031.4
ZA | 6 | 3 | 14 | 16017.4 | 13729.2 | 16017.4
ZA | 6 | 3 | 15 | 16017.4 | 13729.2 | 16017.4
ZA | 6 | 3 | 16 | 16714.95 | 14327.1 | 16714.95
ZA | 6 | 3 | 17 | 17051.3 | 14615.4 | 17051.3
ZA | 6 | 3 | 18 | 17469.2 | 14973.6 | 17469.2
ZA | 6 | 3 | 19 | 16901.15 | 14486.7 | 16901.15
ZA | 6 | 3 | 20 | 16438.45 | 14090.1 | 16438.45
ZA | 6 | 3 | 21 | 15689.1 | 13447.8 | 15689.1
ZA | 6 | 3 | 22 | 14684.25 | 12586.5 | 14684.25
ZA | 6 | 3 | 23 | 13107.85 | 11235.3 | 13107.85
ZA | 6 | 3 | 24 | 12348.7 | 10584.6 | 12348.7
ZA | 6 | 4 | 1 | 11812.15 | 10124.7 | 11812.15
ZA | 6 | 4 | 2 | 11814.95 | 10127.1 | 11814.95
ZA | 6 | 4 | 3 | 11853.8 | 10160.4 | 11853.8
ZA | 6 | 4 | 4 | 12071.5 | 10347 | 12071.5
ZA | 6 | 4 | 5 | 13393.8 | 11480.4 | 13393.8
ZA | 6 | 4 | 6 | 14578.55 | 12495.9 | 14578.55
ZA | 6 | 4 | 7 | 15919.75 | 13645.5 | 15919.75
ZA | 6 | 4 | 8 | 16671.9 | 14290.2 | 16671.9
ZA | 6 | 4 | 9 | 16313.85 | 13983.3 | 16313.85
ZA | 6 | 4 | 10 | 16009.7 | 13722.6 | 16009.7
ZA | 6 | 4 | 11 | 15913.1 | 13639.8 | 15913.1
ZA | 6 | 4 | 12 | 15934.8 | 13658.4 | 15934.8
ZA | 6 | 4 | 13 | 15934.8 | 13658.4 | 15934.8
ZA | 6 | 4 | 14 | 15920.8 | 13646.4 | 15920.8
ZA | 6 | 4 | 15 | 15920.8 | 13646.4 | 15920.8
ZA | 6 | 4 | 16 | 16451.05 | 14100.9 | 16451.05
ZA | 6 | 4 | 17 | 17051.3 | 14615.4 | 17051.3
ZA | 6 | 4 | 18 | 17961.3 | 15395.4 | 17961.3
ZA | 6 | 4 | 19 | 17241.35 | 14778.3 | 17241.35
ZA | 6 | 4 | 20 | 16438.45 | 14090.1 | 16438.45
ZA | 6 | 4 | 21 | 15691.2 | 13449.6 | 15691.2
ZA | 6 | 4 | 22 | 14782.6 | 12670.8 | 14782.6
ZA | 6 | 4 | 23 | 13107.85 | 11235.3 | 13107.85
ZA | 6 | 4 | 24 | 12348.7 | 10584.6 | 12348.7
ZA | 6 | 5 | 1 | 11903.5 | 10203 | 11903.5
ZA | 6 | 5 | 2 | 11814.95 | 10127.1 | 11814.95
ZA | 6 | 5 | 3 | 11853.8 | 10160.4 | 11853.8
ZA | 6 | 5 | 4 | 12135.55 | 10401.9 | 12135.55
ZA | 6 | 5 | 5 | 13432.65 | 11513.7 | 13432.65
ZA | 6 | 5 | 6 | 14578.55 | 12495.9 | 14578.55
ZA | 6 | 5 | 7 | 15757.35 | 13506.3 | 15757.35
ZA | 6 | 5 | 8 | 16571.45 | 14204.1 | 16571.45
ZA | 6 | 5 | 9 | 16728.95 | 14339.1 | 16728.95
ZA | 6 | 5 | 10 | 16009.7 | 13722.6 | 16009.7
ZA | 6 | 5 | 11 | 15913.1 | 13639.8 | 15913.1
ZA | 6 | 5 | 12 | 15934.8 | 13658.4 | 15934.8
ZA | 6 | 5 | 13 | 15934.8 | 13658.4 | 15934.8
ZA | 6 | 5 | 14 | 15920.8 | 13646.4 | 15920.8
ZA | 6 | 5 | 15 | 15920.8 | 13646.4 | 15920.8
ZA | 6 | 5 | 16 | 16508.8 | 14150.4 | 16508.8
ZA | 6 | 5 | 17 | 17051.3 | 14615.4 | 17051.3
ZA | 6 | 5 | 18 | 17961.3 | 15395.4 | 17961.3
ZA | 6 | 5 | 19 | 17708.6 | 15178.8 | 17708.6
ZA | 6 | 5 | 20 | 17011.05 | 14580.9 | 17011.05
ZA | 6 | 5 | 21 | 15853.25 | 13588.5 | 15853.25
ZA | 6 | 5 | 22 | 14929.95 | 12797.1 | 14929.95
ZA | 6 | 5 | 23 | 13251.35 | 11358.3 | 13251.35
ZA | 6 | 5 | 24 | 12480.3 | 10697.4 | 12480.3
ZA | 6 | 6 | 1 | 11921 | 10218 | 11921
ZA | 6 | 6 | 2 | 11871.65 | 10175.7 | 11871.65
ZA | 6 | 6 | 3 | 11887.05 | 10188.9 | 11887.05
ZA | 6 | 6 | 4 | 12153.05 | 10416.9 | 12153.05
ZA | 6 | 6 | 5 | 13500.9 | 11572.2 | 13500.9
ZA | 6 | 6 | 6 | 14770.7 | 12660.6 | 14770.7
ZA | 6 | 6 | 7 | 16134.3 | 13829.4 | 16134.3
ZA | 6 | 6 | 8 | 16893.8 | 14480.4 | 16893.8
ZA | 6 | 6 | 9 | 16522.1 | 14161.8 | 16522.1
ZA | 6 | 6 | 10 | 16009.7 | 13722.6 | 16009.7
ZA | 6 | 6 | 11 | 15913.1 | 13639.8 | 15913.1
ZA | 6 | 6 | 12 | 15934.8 | 13658.4 | 15934.8
ZA | 6 | 6 | 13 | 15934.8 | 13658.4 | 15934.8
ZA | 6 | 6 | 14 | 15920.8 | 13646.4 | 15920.8
ZA | 6 | 6 | 15 | 15920.8 | 13646.4 | 15920.8
ZA | 6 | 6 | 16 | 16733.85 | 14343.3 | 16733.85
ZA | 6 | 6 | 17 | 17216.85 | 14757.3 | 17216.85
ZA | 6 | 6 | 18 | 17936.8 | 15374.4 | 17936.8
ZA | 6 | 6 | 19 | 17708.6 | 15178.8 | 17708.6
ZA | 6 | 6 | 20 | 16904.3 | 14489.4 | 16904.3
ZA | 6 | 6 | 21 | 15772.75 | 13519.5 | 15772.75
ZA | 6 | 6 | 22 | 14883.05 | 12756.9 | 14883.05
ZA | 6 | 6 | 23 | 13267.45 | 11372.1 | 13267.45
ZA | 6 | 6 | 24 | 12496.05 | 10710.9 | 12496.05
ZA | 6 | 7 | 1 | 11936.75 | 10231.5 | 11936.75
ZA | 6 | 7 | 2 | 11871.65 | 10175.7 | 11871.65
ZA | 6 | 7 | 3 | 11871.65 | 10175.7 | 11871.65
ZA | 6 | 7 | 4 | 12153.05 | 10416.9 | 12153.05
ZA | 6 | 7 | 5 | 13485.5 | 11559 | 13485.5
ZA | 6 | 7 | 6 | 14742.7 | 12636.6 | 14742.7
ZA | 6 | 7 | 7 | 16091.25 | 13792.5 | 16091.25
ZA | 6 | 7 | 8 | 16464.7 | 14112.6 | 16464.7
ZA | 6 | 7 | 9 | 16103.5 | 13803 | 16103.5
ZA | 6 | 7 | 10 | 15938.3 | 13661.4 | 15938.3
ZA | 6 | 7 | 11 | 15874.6 | 13606.8 | 15874.6
ZA | 6 | 7 | 12 | 15896.65 | 13625.7 | 15896.65
ZA | 6 | 7 | 13 | 15913.1 | 13639.8 | 15913.1
ZA | 6 | 7 | 14 | 15899.1 | 13627.8 | 15899.1
ZA | 6 | 7 | 15 | 15920.8 | 13646.4 | 15920.8
ZA | 6 | 7 | 16 | 16159.5 | 13851 | 16159.5
ZA | 6 | 7 | 17 | 16288.3 | 13961.4 | 16288.3
ZA | 6 | 7 | 18 | 17051.3 | 14615.4 | 17051.3
ZA | 6 | 7 | 19 | 16895.2 | 14481.6 | 16895.2
ZA | 6 | 7 | 20 | 16438.45 | 14090.1 | 16438.45
ZA | 6 | 7 | 21 | 15689.1 | 13447.8 | 15689.1
ZA | 6 | 7 | 22 | 14684.25 | 12586.5 | 14684.25
ZA | 6 | 7 | 23 | 12902.05 | 11058.9 | 12902.05
ZA | 6 | 7 | 24 | 12161.8 | 10424.4 | 12161.8
ZA | 6 | 8 | 1 | 11632.6 | 9970.8 | 11632.6
ZA | 6 | 8 | 2 | 11606.7 | 9948.6 | 11606.7
ZA | 6 | 8 | 3 | 11606.7 | 9948.6 | 11606.7
ZA | 6 | 8 | 4 | 11784.15 | 10100.7 | 11784.15
ZA | 6 | 8 | 5 | 12151.65 | 10415.7 | 12151.65
ZA | 6 | 8 | 6 | 12675.95 | 10865.1 | 12675.95
ZA | 6 | 8 | 7 | 13623.4 | 11677.2 | 13623.4
ZA | 6 | 8 | 8 | 13918.45 | 11930.1 | 13918.45
ZA | 6 | 8 | 9 | 14151.55 | 12129.9 | 14151.55
ZA | 6 | 8 | 10 | 14140.35 | 12120.3 | 14140.35
ZA | 6 | 8 | 11 | 14066.15 | 12056.7 | 14066.15
ZA | 6 | 8 | 12 | 14060.55 | 12051.9 | 14060.55
ZA | 6 | 8 | 13 | 14100.8 | 12086.4 | 14100.8
ZA | 6 | 8 | 14 | 14102.55 | 12087.9 | 14102.55
ZA | 6 | 8 | 15 | 14155.05 | 12132.9 | 14155.05
ZA | 6 | 8 | 16 | 14752.15 | 12644.7 | 14752.15
ZA | 6 | 8 | 17 | 15422.4 | 13219.2 | 15422.4
ZA | 6 | 8 | 18 | 15837.15 | 13574.7 | 15837.15
ZA | 6 | 8 | 19 | 15775.55 | 13521.9 | 15775.55
ZA | 6 | 8 | 20 | 15599.15 | 13370.7 | 15599.15
ZA | 6 | 8 | 21 | 15276.8 | 13094.4 | 15276.8
ZA | 6 | 8 | 22 | 14743.4 | 12637.2 | 14743.4
ZA | 6 | 8 | 23 | 12902.05 | 11058.9 | 12902.05
ZA | 6 | 8 | 24 | 12161.8 | 10424.4 | 12161.8
ZA | 6 | 9 | 1 | 11632.6 | 9970.8 | 11632.6
ZA | 6 | 9 | 2 | 11606.7 | 9948.6 | 11606.7
ZA | 6 | 9 | 3 | 11606.7 | 9948.6 | 11606.7
ZA | 6 | 9 | 4 | 11784.15 | 10100.7 | 11784.15
ZA | 6 | 9 | 5 | 12151.65 | 10415.7 | 12151.65
ZA | 6 | 9 | 6 | 12729.15 | 10910.7 | 12729.15
ZA | 6 | 9 | 7 | 13855.8 | 11876.4 | 13855.8
ZA | 6 | 9 | 8 | 14648.2 | 12555.6 | 14648.2
ZA | 6 | 9 | 9 | 15563.8 | 13340.4 | 15563.8
ZA | 6 | 9 | 10 | 15311.8 | 13124.4 | 15311.8
ZA | 6 | 9 | 11 | 15134.7 | 12972.6 | 15134.7
ZA | 6 | 9 | 12 | 15316.35 | 13128.3 | 15316.35
ZA | 6 | 9 | 13 | 15132.6 | 12970.8 | 15132.6
ZA | 6 | 9 | 14 | 15157.45 | 12992.1 | 15157.45
ZA | 6 | 9 | 15 | 15429.75 | 13225.5 | 15429.75
ZA | 6 | 9 | 16 | 16795.1 | 14395.8 | 16795.1
ZA | 6 | 9 | 17 | 17092.25 | 14650.5 | 17092.25
ZA | 6 | 9 | 18 | 17091.2 | 14649.6 | 17091.2
ZA | 6 | 9 | 19 | 16892.05 | 14478.9 | 16892.05
ZA | 6 | 9 | 20 | 16328.2 | 13995.6 | 16328.2
ZA | 6 | 9 | 21 | 15954.75 | 13675.5 | 15954.75
ZA | 6 | 9 | 22 | 15008 | 12864 | 15008
ZA | 6 | 9 | 23 | 13647.2 | 11697.6 | 13647.2
ZA | 6 | 9 | 24 | 12863.55 | 11025.9 | 12863.55
ZA | 6 | 10 | 1 | 12387.2 | 10617.6 | 12387.2
ZA | 6 | 10 | 2 | 12279.75 | 10525.5 | 12279.75
ZA | 6 | 10 | 3 | 12373.2 | 10605.6 | 12373.2
ZA | 6 | 10 | 4 | 12578.65 | 10781.7 | 12578.65
ZA | 6 | 10 | 5 | 14111.65 | 12095.7 | 14111.65
ZA | 6 | 10 | 6 | 15149.75 | 12985.5 | 15149.75
ZA | 6 | 10 | 7 | 16644.95 | 14267.1 | 16644.95
ZA | 6 | 10 | 8 | 17561.95 | 15053.1 | 17561.95
ZA | 6 | 10 | 9 | 17686.2 | 15159.6 | 17686.2
ZA | 6 | 10 | 10 | 16544.15 | 14180.7 | 16544.15
ZA | 6 | 10 | 11 | 16009.7 | 13722.6 | 16009.7
ZA | 6 | 10 | 12 | 16031.4 | 13741.2 | 16031.4
ZA | 6 | 10 | 13 | 16031.4 | 13741.2 | 16031.4
ZA | 6 | 10 | 14 | 16017.4 | 13729.2 | 16017.4
ZA | 6 | 10 | 15 | 16017.4 | 13729.2 | 16017.4
ZA | 6 | 10 | 16 | 17832.85 | 15285.3 | 17832.85
ZA | 6 | 10 | 17 | 17936.8 | 15374.4 | 17936.8
ZA | 6 | 10 | 18 | 18490.15 | 15848.7 | 18490.15
ZA | 6 | 10 | 19 | 18396.35 | 15768.3 | 18396.35
ZA | 6 | 10 | 20 | 17495.1 | 14995.8 | 17495.1
ZA | 6 | 10 | 21 | 15970.15 | 13688.7 | 15970.15
ZA | 6 | 10 | 22 | 14989.8 | 12848.4 | 14989.8
ZA | 6 | 10 | 23 | 13647.2 | 11697.6 | 13647.2
ZA | 6 | 10 | 24 | 12863.55 | 11025.9 | 12863.55
ZA | 6 | 11 | 1 | 12471.2 | 10689.6 | 12471.2
ZA | 6 | 11 | 2 | 12388.95 | 10619.1 | 12388.95
ZA | 6 | 11 | 3 | 12388.95 | 10619.1 | 12388.95
ZA | 6 | 11 | 4 | 12453 | 10674 | 12453
ZA | 6 | 11 | 5 | 14027.65 | 12023.7 | 14027.65
ZA | 6 | 11 | 6 | 14962.15 | 12824.7 | 14962.15
ZA | 6 | 11 | 7 | 16578.1 | 14209.8 | 16578.1
ZA | 6 | 11 | 8 | 17122.35 | 14676.3 | 17122.35
ZA | 6 | 11 | 9 | 16918.65 | 14501.7 | 16918.65
ZA | 6 | 11 | 10 | 16009.7 | 13722.6 | 16009.7
ZA | 6 | 11 | 11 | 15913.1 | 13639.8 | 15913.1
ZA | 6 | 11 | 12 | 15934.8 | 13658.4 | 15934.8
ZA | 6 | 11 | 13 | 15934.8 | 13658.4 | 15934.8
ZA | 6 | 11 | 14 | 15920.8 | 13646.4 | 15920.8
ZA | 6 | 11 | 15 | 15920.8 | 13646.4 | 15920.8
ZA | 6 | 11 | 16 | 16508.8 | 14150.4 | 16508.8
ZA | 6 | 11 | 17 | 17129 | 14682 | 17129
ZA | 6 | 11 | 18 | 17961.3 | 15395.4 | 17961.3
ZA | 6 | 11 | 19 | 17733.1 | 15199.8 | 17733.1
ZA | 6 | 11 | 20 | 16904.3 | 14489.4 | 16904.3
ZA | 6 | 11 | 21 | 15853.25 | 13588.5 | 15853.25
ZA | 6 | 11 | 22 | 14702.45 | 12602.1 | 14702.45
ZA | 6 | 11 | 23 | 13160.35 | 11280.3 | 13160.35
ZA | 6 | 11 | 24 | 12401.2 | 10629.6 | 12401.2
ZA | 6 | 12 | 1 | 11921 | 10218 | 11921
ZA | 6 | 12 | 2 | 11871.65 | 10175.7 | 11871.65
ZA | 6 | 12 | 3 | 11887.05 | 10188.9 | 11887.05
ZA | 6 | 12 | 4 | 12168.45 | 10430.1 | 12168.45
ZA | 6 | 12 | 5 | 13500.9 | 11572.2 | 13500.9
ZA | 6 | 12 | 6 | 14786.1 | 12673.8 | 14786.1
ZA | 6 | 12 | 7 | 16134.3 | 13829.4 | 16134.3
ZA | 6 | 12 | 8 | 16954.7 | 14532.6 | 16954.7
ZA | 6 | 12 | 9 | 16522.1 | 14161.8 | 16522.1
ZA | 6 | 12 | 10 | 16009.7 | 13722.6 | 16009.7
ZA | 6 | 12 | 11 | 15913.1 | 13639.8 | 15913.1
ZA | 6 | 12 | 12 | 15934.8 | 13658.4 | 15934.8
ZA | 6 | 12 | 13 | 15934.8 | 13658.4 | 15934.8
ZA | 6 | 12 | 14 | 15920.8 | 13646.4 | 15920.8
ZA | 6 | 12 | 15 | 15920.8 | 13646.4 | 15920.8
ZA | 6 | 12 | 16 | 16922.5 | 14505 | 16922.5
ZA | 6 | 12 | 17 | 17129 | 14682 | 17129
ZA | 6 | 12 | 18 | 18144 | 15552 | 18144
ZA | 6 | 12 | 19 | 17916.15 | 15356.7 | 17916.15
ZA | 6 | 12 | 20 | 17112.55 | 14667.9 | 17112.55
ZA | 6 | 12 | 21 | 15853.95 | 13589.1 | 15853.95
ZA | 6 | 12 | 22 | 14920.5 | 12789 | 14920.5
ZA | 6 | 12 | 23 | 13199.2 | 11313.6 | 13199.2
ZA | 6 | 12 | 24 | 12440.05 | 10662.9 | 12440.05
ZA | 6 | 13 | 1 | 11881.8 | 10184.4 | 11881.8
ZA | 6 | 13 | 2 | 11814.95 | 10127.1 | 11814.95
ZA | 6 | 13 | 3 | 11853.8 | 10160.4 | 11853.8
ZA | 6 | 13 | 4 | 12096.7 | 10368.6 | 12096.7
ZA | 6 | 13 | 5 | 13432.65 | 11513.7 | 13432.65
ZA | 6 | 13 | 6 | 14631.4 | 12541.2 | 14631.4
ZA | 6 | 13 | 7 | 15665.65 | 13427.7 | 15665.65
ZA | 6 | 13 | 8 | 16464.35 | 14112.3 | 16464.35
ZA | 6 | 13 | 9 | 16041.55 | 13749.9 | 16041.55
ZA | 6 | 13 | 10 | 15913.1 | 13639.8 | 15913.1
ZA | 6 | 13 | 11 | 15891.4 | 13621.2 | 15891.4
ZA | 6 | 13 | 12 | 15913.1 | 13639.8 | 15913.1
ZA | 6 | 13 | 13 | 15913.1 | 13639.8 | 15913.1
ZA | 6 | 13 | 14 | 15899.1 | 13627.8 | 15899.1
ZA | 6 | 13 | 15 | 15920.8 | 13646.4 | 15920.8
ZA | 6 | 13 | 16 | 16508.8 | 14150.4 | 16508.8
ZA | 6 | 13 | 17 | 17051.3 | 14615.4 | 17051.3
ZA | 6 | 13 | 18 | 17961.3 | 15395.4 | 17961.3
ZA | 6 | 13 | 19 | 16988.65 | 14561.7 | 16988.65
ZA | 6 | 13 | 20 | 16438.45 | 14090.1 | 16438.45
ZA | 6 | 13 | 21 | 15689.1 | 13447.8 | 15689.1
ZA | 6 | 13 | 22 | 14684.25 | 12586.5 | 14684.25
ZA | 6 | 13 | 23 | 13107.85 | 11235.3 | 13107.85
ZA | 6 | 13 | 24 | 12348.7 | 10584.6 | 12348.7
ZA | 6 | 14 | 1 | 11812.15 | 10124.7 | 11812.15
ZA | 6 | 14 | 2 | 11762.8 | 10082.4 | 11762.8
ZA | 6 | 14 | 3 | 11853.8 | 10160.4 | 11853.8
ZA | 6 | 14 | 4 | 12096.7 | 10368.6 | 12096.7
ZA | 6 | 14 | 5 | 13432.65 | 11513.7 | 13432.65
ZA | 6 | 14 | 6 | 14650.65 | 12557.7 | 14650.65
ZA | 6 | 14 | 7 | 15665.65 | 13427.7 | 15665.65
ZA | 6 | 14 | 8 | 16489.2 | 14133.6 | 16489.2
ZA | 6 | 14 | 9 | 16041.55 | 13749.9 | 16041.55
ZA | 6 | 14 | 10 | 16009.7 | 13722.6 | 16009.7
ZA | 6 | 14 | 11 | 15913.1 | 13639.8 | 15913.1
ZA | 6 | 14 | 12 | 15934.8 | 13658.4 | 15934.8
ZA | 6 | 14 | 13 | 15934.8 | 13658.4 | 15934.8
ZA | 6 | 14 | 14 | 15920.8 | 13646.4 | 15920.8
ZA | 6 | 14 | 15 | 15920.8 | 13646.4 | 15920.8
ZA | 6 | 14 | 16 | 16508.8 | 14150.4 | 16508.8
ZA | 6 | 14 | 17 | 17129 | 14682 | 17129
ZA | 6 | 14 | 18 | 17961.3 | 15395.4 | 17961.3
ZA | 6 | 14 | 19 | 17733.1 | 15199.8 | 17733.1
ZA | 6 | 14 | 20 | 16492 | 14136 | 16492
ZA | 6 | 14 | 21 | 15771 | 13518 | 15771
ZA | 6 | 14 | 22 | 14782.6 | 12670.8 | 14782.6
ZA | 6 | 14 | 23 | 12902.05 | 11058.9 | 12902.05
ZA | 6 | 14 | 24 | 12214.3 | 10469.4 | 12214.3
ZA | 6 | 15 | 1 | 11684.75 | 10015.5 | 11684.75
ZA | 6 | 15 | 2 | 11659.2 | 9993.6 | 11659.2
ZA | 6 | 15 | 3 | 11821.6 | 10132.8 | 11821.6
ZA | 6 | 15 | 4 | 11998.7 | 10284.6 | 11998.7
ZA | 6 | 15 | 5 | 12355 | 10590 | 12355
ZA | 6 | 15 | 6 | 12947.55 | 11097.9 | 12947.55
ZA | 6 | 15 | 7 | 13985.65 | 11987.7 | 13985.65
ZA | 6 | 15 | 8 | 14697.2 | 12597.6 | 14697.2
ZA | 6 | 15 | 9 | 15477.35 | 13266.3 | 15477.35
ZA | 6 | 15 | 10 | 14331.45 | 12284.1 | 14331.45
ZA | 6 | 15 | 11 | 14165.55 | 12141.9 | 14165.55
ZA | 6 | 15 | 12 | 14187.25 | 12160.5 | 14187.25
ZA | 6 | 15 | 13 | 14163.45 | 12140.1 | 14163.45
ZA | 6 | 15 | 14 | 14149.1 | 12127.8 | 14149.1
ZA | 6 | 15 | 15 | 14251.65 | 12215.7 | 14251.65
ZA | 6 | 15 | 16 | 16513 | 14154 | 16513
ZA | 6 | 15 | 17 | 16977.8 | 14552.4 | 16977.8
ZA | 6 | 15 | 18 | 17089.8 | 14648.4 | 17089.8
ZA | 6 | 15 | 19 | 16858.1 | 14449.8 | 16858.1
ZA | 6 | 15 | 20 | 16377.2 | 14037.6 | 16377.2
ZA | 6 | 15 | 21 | 15981.7 | 13698.6 | 15981.7
ZA | 6 | 15 | 22 | 15119.3 | 12959.4 | 15119.3
ZA | 6 | 15 | 23 | 13413.05 | 11496.9 | 13413.05
ZA | 6 | 15 | 24 | 12660.55 | 10851.9 | 12660.55
ZA | 6 | 16 | 1 | 12155.15 | 10418.7 | 12155.15
ZA | 6 | 16 | 2 | 12112.45 | 10382.1 | 12112.45
ZA | 6 | 16 | 3 | 12112.45 | 10382.1 | 12112.45
ZA | 6 | 16 | 4 | 12075.35 | 10350.3 | 12075.35
ZA | 6 | 16 | 5 | 12481 | 10698 | 12481
ZA | 6 | 16 | 6 | 13237 | 11346 | 13237
ZA | 6 | 16 | 7 | 14115.15 | 12098.7 | 14115.15
ZA | 6 | 16 | 8 | 14850.5 | 12729 | 14850.5
ZA | 6 | 16 | 9 | 15477.35 | 13266.3 | 15477.35
ZA | 6 | 16 | 10 | 14423.5 | 12363 | 14423.5
ZA | 6 | 16 | 11 | 14165.55 | 12141.9 | 14165.55
ZA | 6 | 16 | 12 | 14187.25 | 12160.5 | 14187.25
ZA | 6 | 16 | 13 | 14201.6 | 12172.8 | 14201.6
ZA | 6 | 16 | 14 | 14220.85 | 12189.3 | 14220.85
ZA | 6 | 16 | 15 | 14251.65 | 12215.7 | 14251.65
ZA | 6 | 16 | 16 | 16513 | 14154 | 16513
ZA | 6 | 16 | 17 | 16891.35 | 14478.3 | 16891.35
ZA | 6 | 16 | 18 | 17091.2 | 14649.6 | 17091.2
ZA | 6 | 16 | 19 | 16856.35 | 14448.3 | 16856.35
ZA | 6 | 16 | 20 | 16375.8 | 14036.4 | 16375.8
ZA | 6 | 16 | 21 | 15959.65 | 13679.7 | 15959.65
ZA | 6 | 16 | 22 | 15045.1 | 12895.8 | 15045.1
ZA | 6 | 16 | 23 | 13351.1 | 11443.8 | 13351.1
ZA | 6 | 16 | 24 | 12496.05 | 10710.9 | 12496.05
ZA | 6 | 17 | 1 | 11936.75 | 10231.5 | 11936.75
ZA | 6 | 17 | 2 | 11887.05 | 10188.9 | 11887.05
ZA | 6 | 17 | 3 | 11911.9 | 10210.2 | 11911.9
ZA | 6 | 17 | 4 | 12168.45 | 10430.1 | 12168.45
ZA | 6 | 17 | 5 | 13500.9 | 11572.2 | 13500.9
ZA | 6 | 17 | 6 | 14786.1 | 12673.8 | 14786.1
ZA | 6 | 17 | 7 | 16443 | 14094 | 16443
ZA | 6 | 17 | 8 | 17203.9 | 14746.2 | 17203.9
ZA | 6 | 17 | 9 | 16807 | 14406 | 16807
ZA | 6 | 17 | 10 | 16009.7 | 13722.6 | 16009.7
ZA | 6 | 17 | 11 | 15913.1 | 13639.8 | 15913.1
ZA | 6 | 17 | 12 | 15934.8 | 13658.4 | 15934.8
ZA | 6 | 17 | 13 | 15934.8 | 13658.4 | 15934.8
ZA | 6 | 17 | 14 | 15920.8 | 13646.4 | 15920.8
ZA | 6 | 17 | 15 | 15920.8 | 13646.4 | 15920.8
ZA | 6 | 17 | 16 | 16733.85 | 14343.3 | 16733.85
ZA | 6 | 17 | 17 | 17129 | 14682 | 17129
ZA | 6 | 17 | 18 | 18242 | 15636 | 18242
ZA | 6 | 17 | 19 | 18275.95 | 15665.1 | 18275.95
ZA | 6 | 17 | 20 | 17374.7 | 14892.6 | 17374.7
ZA | 6 | 17 | 21 | 15931.3 | 13655.4 | 15931.3
ZA | 6 | 17 | 22 | 14862.05 | 12738.9 | 14862.05
ZA | 6 | 17 | 23 | 13351.1 | 11443.8 | 13351.1
ZA | 6 | 17 | 24 | 12505.5 | 10719 | 12505.5
ZA | 6 | 18 | 1 | 11936.75 | 10231.5 | 11936.75
ZA | 6 | 18 | 2 | 11887.05 | 10188.9 | 11887.05
ZA | 6 | 18 | 3 | 11887.05 | 10188.9 | 11887.05
ZA | 6 | 18 | 4 | 12153.05 | 10416.9 | 12153.05
ZA | 6 | 18 | 5 | 13485.5 | 11559 | 13485.5
ZA | 6 | 18 | 6 | 14742.7 | 12636.6 | 14742.7
ZA | 6 | 18 | 7 | 16112.95 | 13811.1 | 16112.95
ZA | 6 | 18 | 8 | 16671.9 | 14290.2 | 16671.9
ZA | 6 | 18 | 9 | 16313.85 | 13983.3 | 16313.85
ZA | 6 | 18 | 10 | 16009.7 | 13722.6 | 16009.7
ZA | 6 | 18 | 11 | 15913.1 | 13639.8 | 15913.1
ZA | 6 | 18 | 12 | 15934.8 | 13658.4 | 15934.8
ZA | 6 | 18 | 13 | 15934.8 | 13658.4 | 15934.8
ZA | 6 | 18 | 14 | 15920.8 | 13646.4 | 15920.8
ZA | 6 | 18 | 15 | 15920.8 | 13646.4 | 15920.8
ZA | 6 | 18 | 16 | 16508.8 | 14150.4 | 16508.8
ZA | 6 | 18 | 17 | 17051.3 | 14615.4 | 17051.3
ZA | 6 | 18 | 18 | 17469.2 | 14973.6 | 17469.2
ZA | 6 | 18 | 19 | 17733.1 | 15199.8 | 17733.1
ZA | 6 | 18 | 20 | 16929.15 | 14510.7 | 16929.15
ZA | 6 | 18 | 21 | 15853.25 | 13588.5 | 15853.25
ZA | 6 | 18 | 22 | 14920.5 | 12789 | 14920.5
ZA | 6 | 18 | 23 | 13214.95 | 11327.1 | 13214.95
ZA | 6 | 18 | 24 | 12443.55 | 10665.9 | 12443.55
ZA | 6 | 19 | 1 | 11921 | 10218 | 11921
ZA | 6 | 19 | 2 | 11871.65 | 10175.7 | 11871.65
ZA | 6 | 19 | 3 | 11871.65 | 10175.7 | 11871.65
ZA | 6 | 19 | 4 | 12135.55 | 10401.9 | 12135.55
ZA | 6 | 19 | 5 | 13432.65 | 11513.7 | 13432.65
ZA | 6 | 19 | 6 | 14578.55 | 12495.9 | 14578.55
ZA | 6 | 19 | 7 | 15789.2 | 13533.6 | 15789.2
ZA | 6 | 19 | 8 | 16671.9 | 14290.2 | 16671.9
ZA | 6 | 19 | 9 | 16728.95 | 14339.1 | 16728.95
ZA | 6 | 19 | 10 | 16009.7 | 13722.6 | 16009.7
ZA | 6 | 19 | 11 | 15913.1 | 13639.8 | 15913.1
ZA | 6 | 19 | 12 | 15934.8 | 13658.4 | 15934.8
ZA | 6 | 19 | 13 | 15934.8 | 13658.4 | 15934.8
ZA | 6 | 19 | 14 | 15920.8 | 13646.4 | 15920.8
ZA | 6 | 19 | 15 | 15920.8 | 13646.4 | 15920.8
ZA | 6 | 19 | 16 | 16922.5 | 14505 | 16922.5
ZA | 6 | 19 | 17 | 17961.3 | 15395.4 | 17961.3
ZA | 6 | 19 | 18 | 18043.55 | 15465.9 | 18043.55
ZA | 6 | 19 | 19 | 17916.15 | 15356.7 | 17916.15
ZA | 6 | 19 | 20 | 16904.3 | 14489.4 | 16904.3
ZA | 6 | 19 | 21 | 15771 | 13518 | 15771
ZA | 6 | 19 | 22 | 14782.6 | 12670.8 | 14782.6
ZA | 6 | 19 | 23 | 13199.2 | 11313.6 | 13199.2
ZA | 6 | 19 | 24 | 12443.55 | 10665.9 | 12443.55
ZA | 6 | 20 | 1 | 11921 | 10218 | 11921
ZA | 6 | 20 | 2 | 11871.65 | 10175.7 | 11871.65
ZA | 6 | 20 | 3 | 11871.65 | 10175.7 | 11871.65
ZA | 6 | 20 | 4 | 12135.55 | 10401.9 | 12135.55
ZA | 6 | 20 | 5 | 13485.5 | 11559 | 13485.5
ZA | 6 | 20 | 6 | 14770.7 | 12660.6 | 14770.7
ZA | 6 | 20 | 7 | 16134.3 | 13829.4 | 16134.3
ZA | 6 | 20 | 8 | 16893.8 | 14480.4 | 16893.8
ZA | 6 | 20 | 9 | 16168.25 | 13858.5 | 16168.25
ZA | 6 | 20 | 10 | 16009.7 | 13722.6 | 16009.7
ZA | 6 | 20 | 11 | 15913.1 | 13639.8 | 15913.1
ZA | 6 | 20 | 12 | 15934.8 | 13658.4 | 15934.8
ZA | 6 | 20 | 13 | 15934.8 | 13658.4 | 15934.8
ZA | 6 | 20 | 14 | 15920.8 | 13646.4 | 15920.8
ZA | 6 | 20 | 15 | 15920.8 | 13646.4 | 15920.8
ZA | 6 | 20 | 16 | 16686.6 | 14302.8 | 16686.6
ZA | 6 | 20 | 17 | 17051.3 | 14615.4 | 17051.3
ZA | 6 | 20 | 18 | 17936.8 | 15374.4 | 17936.8
ZA | 6 | 20 | 19 | 18013.8 | 15440.4 | 18013.8
ZA | 6 | 20 | 20 | 17111.85 | 14667.3 | 17111.85
ZA | 6 | 20 | 21 | 15853.95 | 13589.1 | 15853.95
ZA | 6 | 20 | 22 | 14942.55 | 12807.9 | 14942.55
ZA | 6 | 20 | 23 | 13267.45 | 11372.1 | 13267.45
ZA | 6 | 20 | 24 | 12496.05 | 10710.9 | 12496.05
ZA | 6 | 21 | 1 | 11936.75 | 10231.5 | 11936.75
ZA | 6 | 21 | 2 | 11887.05 | 10188.9 | 11887.05
ZA | 6 | 21 | 3 | 11887.05 | 10188.9 | 11887.05
ZA | 6 | 21 | 4 | 12168.45 | 10430.1 | 12168.45
ZA | 6 | 21 | 5 | 13500.9 | 11572.2 | 13500.9
ZA | 6 | 21 | 6 | 14786.1 | 12673.8 | 14786.1
ZA | 6 | 21 | 7 | 16149.7 | 13842.6 | 16149.7
ZA | 6 | 21 | 8 | 17122.35 | 14676.3 | 17122.35
ZA | 6 | 21 | 9 | 16313.85 | 13983.3 | 16313.85
ZA | 6 | 21 | 10 | 16009.7 | 13722.6 | 16009.7
ZA | 6 | 21 | 11 | 15913.1 | 13639.8 | 15913.1
ZA | 6 | 21 | 12 | 15934.8 | 13658.4 | 15934.8
ZA | 6 | 21 | 13 | 15934.8 | 13658.4 | 15934.8
ZA | 6 | 21 | 14 | 15920.8 | 13646.4 | 15920.8
ZA | 6 | 21 | 15 | 15920.8 | 13646.4 | 15920.8
ZA | 6 | 21 | 16 | 16159.5 | 13851 | 16159.5
ZA | 6 | 21 | 17 | 16637.25 | 14260.5 | 16637.25
ZA | 6 | 21 | 18 | 17345.3 | 14867.4 | 17345.3
ZA | 6 | 21 | 19 | 17733.1 | 15199.8 | 17733.1
ZA | 6 | 21 | 20 | 16929.15 | 14510.7 | 16929.15
ZA | 6 | 21 | 21 | 15771 | 13518 | 15771
ZA | 6 | 21 | 22 | 14883.05 | 12756.9 | 14883.05
ZA | 6 | 21 | 23 | 12990.95 | 11135.1 | 12990.95
ZA | 6 | 21 | 24 | 12250.7 | 10500.6 | 12250.7
ZA | 6 | 22 | 1 | 11746.7 | 10068.6 | 11746.7
ZA | 6 | 22 | 2 | 11821.6 | 10132.8 | 11821.6
ZA | 6 | 22 | 3 | 11821.6 | 10132.8 | 11821.6
ZA | 6 | 22 | 4 | 11998.7 | 10284.6 | 11998.7
ZA | 6 | 22 | 5 | 12266.1 | 10513.8 | 12266.1
ZA | 6 | 22 | 6 | 12782 | 10956 | 12782
ZA | 6 | 22 | 7 | 13908.65 | 11921.7 | 13908.65
ZA | 6 | 22 | 8 | 14591.15 | 12506.7 | 14591.15
ZA | 6 | 22 | 9 | 14811.65 | 12695.7 | 14811.65
ZA | 6 | 22 | 10 | 14279.65 | 12239.7 | 14279.65
ZA | 6 | 22 | 11 | 14140.35 | 12120.3 | 14140.35
ZA | 6 | 22 | 12 | 14162.05 | 12138.9 | 14162.05
ZA | 6 | 22 | 13 | 14138.25 | 12118.5 | 14138.25
ZA | 6 | 22 | 14 | 14124.25 | 12106.5 | 14124.25
ZA | 6 | 22 | 15 | 14155.05 | 12132.9 | 14155.05
ZA | 6 | 22 | 16 | 15056.65 | 12905.7 | 15056.65
ZA | 6 | 22 | 17 | 15353.8 | 13160.4 | 15353.8
ZA | 6 | 22 | 18 | 16059.05 | 13764.9 | 16059.05
ZA | 6 | 22 | 19 | 16560.25 | 14194.5 | 16560.25
ZA | 6 | 22 | 20 | 16052.4 | 13759.2 | 16052.4
ZA | 6 | 22 | 21 | 15647.8 | 13412.4 | 15647.8
ZA | 6 | 22 | 22 | 14982.1 | 12841.8 | 14982.1
ZA | 6 | 22 | 23 | 12976.25 | 11122.5 | 12976.25
ZA | 6 | 22 | 24 | 12214.3 | 10469.4 | 12214.3
ZA | 6 | 23 | 1 | 11706.45 | 10034.1 | 11706.45
ZA | 6 | 23 | 2 | 11735.85 | 10059.3 | 11735.85
ZA | 6 | 23 | 3 | 11821.6 | 10132.8 | 11821.6
ZA | 6 | 23 | 4 | 11898.25 | 10198.5 | 11898.25
ZA | 6 | 23 | 5 | 12226.2 | 10479.6 | 12226.2
ZA | 6 | 23 | 6 | 12782 | 10956 | 12782
ZA | 6 | 23 | 7 | 13855.8 | 11876.4 | 13855.8
ZA | 6 | 23 | 8 | 14648.2 | 12555.6 | 14648.2
ZA | 6 | 23 | 9 | 15153.95 | 12989.1 | 15153.95
ZA | 6 | 23 | 10 | 14279.65 | 12239.7 | 14279.65
ZA | 6 | 23 | 11 | 14140.35 | 12120.3 | 14140.35
ZA | 6 | 23 | 12 | 14162.05 | 12138.9 | 14162.05
ZA | 6 | 23 | 13 | 14138.25 | 12118.5 | 14138.25
ZA | 6 | 23 | 14 | 14124.25 | 12106.5 | 14124.25
ZA | 6 | 23 | 15 | 14155.05 | 12132.9 | 14155.05
ZA | 6 | 23 | 16 | 15261.05 | 13080.9 | 15261.05
ZA | 6 | 23 | 17 | 16028.6 | 13738.8 | 16028.6
ZA | 6 | 23 | 18 | 16409.75 | 14065.5 | 16409.75
ZA | 6 | 23 | 19 | 16330.3 | 13997.4 | 16330.3
ZA | 6 | 23 | 20 | 16117.85 | 13815.3 | 16117.85
ZA | 6 | 23 | 21 | 15729 | 13482 | 15729
ZA | 6 | 23 | 22 | 15072.05 | 12918.9 | 15072.05
ZA | 6 | 23 | 23 | 13214.95 | 11327.1 | 13214.95
ZA | 6 | 23 | 24 | 12443.55 | 10665.9 | 12443.55
ZA | 6 | 24 | 1 | 11921 | 10218 | 11921
ZA | 6 | 24 | 2 | 11871.65 | 10175.7 | 11871.65
ZA | 6 | 24 | 3 | 11871.65 | 10175.7 | 11871.65
ZA | 6 | 24 | 4 | 12153.05 | 10416.9 | 12153.05
ZA | 6 | 24 | 5 | 13485.5 | 11559 | 13485.5
ZA | 6 | 24 | 6 | 14578.55 | 12495.9 | 14578.55
ZA | 6 | 24 | 7 | 16091.25 | 13792.5 | 16091.25
ZA | 6 | 24 | 8 | 16769.9 | 14374.2 | 16769.9
ZA | 6 | 24 | 9 | 16522.1 | 14161.8 | 16522.1
ZA | 6 | 24 | 10 | 16009.7 | 13722.6 | 16009.7
ZA | 6 | 24 | 11 | 15913.1 | 13639.8 | 15913.1
ZA | 6 | 24 | 12 | 15934.8 | 13658.4 | 15934.8
ZA | 6 | 24 | 13 | 15934.8 | 13658.4 | 15934.8
ZA | 6 | 24 | 14 | 15920.8 | 13646.4 | 15920.8
ZA | 6 | 24 | 15 | 15946 | 13668 | 15946
ZA | 6 | 24 | 16 | 16922.5 | 14505 | 16922.5
ZA | 6 | 24 | 17 | 17051.3 | 14615.4 | 17051.3
ZA | 6 | 24 | 18 | 17961.3 | 15395.4 | 17961.3
ZA | 6 | 24 | 19 | 17708.6 | 15178.8 | 17708.6
ZA | 6 | 24 | 20 | 16904.3 | 14489.4 | 16904.3
ZA | 6 | 24 | 21 | 15853.25 | 13588.5 | 15853.25
ZA | 6 | 24 | 22 | 14929.95 | 12797.1 | 14929.95
ZA | 6 | 24 | 23 | 13199.2 | 11313.6 | 13199.2
ZA | 6 | 24 | 24 | 12440.05 | 10662.9 | 12440.05
ZA | 6 | 25 | 1 | 11864.65 | 10169.7 | 11864.65
ZA | 6 | 25 | 2 | 11762.8 | 10082.4 | 11762.8
ZA | 6 | 25 | 3 | 11814.95 | 10127.1 | 11814.95
ZA | 6 | 25 | 4 | 12096.7 | 10368.6 | 12096.7
ZA | 6 | 25 | 5 | 13367.9 | 11458.2 | 13367.9
ZA | 6 | 25 | 6 | 14578.55 | 12495.9 | 14578.55
ZA | 6 | 25 | 7 | 15665.65 | 13427.7 | 15665.65
ZA | 6 | 25 | 8 | 16371.25 | 14032.5 | 16371.25
ZA | 6 | 25 | 9 | 16103.5 | 13803 | 16103.5
ZA | 6 | 25 | 10 | 15938.3 | 13661.4 | 15938.3
ZA | 6 | 25 | 11 | 15891.4 | 13621.2 | 15891.4
ZA | 6 | 25 | 12 | 15913.1 | 13639.8 | 15913.1
ZA | 6 | 25 | 13 | 15913.1 | 13639.8 | 15913.1
ZA | 6 | 25 | 14 | 15899.1 | 13627.8 | 15899.1
ZA | 6 | 25 | 15 | 15920.8 | 13646.4 | 15920.8
ZA | 6 | 25 | 16 | 16095.1 | 13795.8 | 16095.1
ZA | 6 | 25 | 17 | 16815.05 | 14412.9 | 16815.05
ZA | 6 | 25 | 18 | 17051.3 | 14615.4 | 17051.3
ZA | 6 | 25 | 19 | 16895.2 | 14481.6 | 16895.2
ZA | 6 | 25 | 20 | 16438.45 | 14090.1 | 16438.45
ZA | 6 | 25 | 21 | 15757.35 | 13506.3 | 15757.35
ZA | 6 | 25 | 22 | 14782.6 | 12670.8 | 14782.6
ZA | 6 | 25 | 23 | 13107.85 | 11235.3 | 13107.85
ZA | 6 | 25 | 24 | 12348.7 | 10584.6 | 12348.7
ZA | 6 | 26 | 1 | 11812.15 | 10124.7 | 11812.15
ZA | 6 | 26 | 2 | 11762.8 | 10082.4 | 11762.8
ZA | 6 | 26 | 3 | 11762.8 | 10082.4 | 11762.8
ZA | 6 | 26 | 4 | 12044.2 | 10323.6 | 12044.2
ZA | 6 | 26 | 5 | 13309.1 | 11407.8 | 13309.1
ZA | 6 | 26 | 6 | 14454.65 | 12389.7 | 14454.65
ZA | 6 | 26 | 7 | 15690.15 | 13448.7 | 15690.15
ZA | 6 | 26 | 8 | 16489.2 | 14133.6 | 16489.2
ZA | 6 | 26 | 9 | 16041.55 | 13749.9 | 16041.55
ZA | 6 | 26 | 10 | 16009.7 | 13722.6 | 16009.7
ZA | 6 | 26 | 11 | 15913.1 | 13639.8 | 15913.1
ZA | 6 | 26 | 12 | 15934.8 | 13658.4 | 15934.8
ZA | 6 | 26 | 13 | 15934.8 | 13658.4 | 15934.8
ZA | 6 | 26 | 14 | 15920.8 | 13646.4 | 15920.8
ZA | 6 | 26 | 15 | 15946 | 13668 | 15946
ZA | 6 | 26 | 16 | 16686.6 | 14302.8 | 16686.6
ZA | 6 | 26 | 17 | 17051.3 | 14615.4 | 17051.3
ZA | 6 | 26 | 18 | 17129 | 14682 | 17129
ZA | 6 | 26 | 19 | 16901.15 | 14486.7 | 16901.15
ZA | 6 | 26 | 20 | 16438.45 | 14090.1 | 16438.45
ZA | 6 | 26 | 21 | 15657.6 | 13420.8 | 15657.6
ZA | 6 | 26 | 22 | 14702.45 | 12602.1 | 14702.45
ZA | 6 | 26 | 23 | 13107.85 | 11235.3 | 13107.85
ZA | 6 | 26 | 24 | 12348.7 | 10584.6 | 12348.7
ZA | 6 | 27 | 1 | 11812.15 | 10124.7 | 11812.15
ZA | 6 | 27 | 2 | 11762.8 | 10082.4 | 11762.8
ZA | 6 | 27 | 3 | 11762.8 | 10082.4 | 11762.8
ZA | 6 | 27 | 4 | 12044.2 | 10323.6 | 12044.2
ZA | 6 | 27 | 5 | 13393.8 | 11480.4 | 13393.8
ZA | 6 | 27 | 6 | 14578.55 | 12495.9 | 14578.55
ZA | 6 | 27 | 7 | 15665.65 | 13427.7 | 15665.65
ZA | 6 | 27 | 8 | 16464.7 | 14112.6 | 16464.7
ZA | 6 | 27 | 9 | 16807 | 14406 | 16807
ZA | 6 | 27 | 10 | 16013.2 | 13725.6 | 16013.2
ZA | 6 | 27 | 11 | 16009.7 | 13722.6 | 16009.7
ZA | 6 | 27 | 12 | 16031.4 | 13741.2 | 16031.4
ZA | 6 | 27 | 13 | 16031.4 | 13741.2 | 16031.4
ZA | 6 | 27 | 14 | 16017.4 | 13729.2 | 16017.4
ZA | 6 | 27 | 15 | 16017.4 | 13729.2 | 16017.4
ZA | 6 | 27 | 16 | 16686.6 | 14302.8 | 16686.6
ZA | 6 | 27 | 17 | 17129 | 14682 | 17129
ZA | 6 | 27 | 18 | 17961.3 | 15395.4 | 17961.3
ZA | 6 | 27 | 19 | 17733.1 | 15199.8 | 17733.1
ZA | 6 | 27 | 20 | 17011.05 | 14580.9 | 17011.05
ZA | 6 | 27 | 21 | 15853.25 | 13588.5 | 15853.25
ZA | 6 | 27 | 22 | 14862.05 | 12738.9 | 14862.05
ZA | 6 | 27 | 23 | 13267.45 | 11372.1 | 13267.45
ZA | 6 | 27 | 24 | 12496.05 | 10710.9 | 12496.05
ZA | 6 | 28 | 1 | 11936.75 | 10231.5 | 11936.75
ZA | 6 | 28 | 2 | 11887.05 | 10188.9 | 11887.05
ZA | 6 | 28 | 3 | 11911.9 | 10210.2 | 11911.9
ZA | 6 | 28 | 4 | 12222 | 10476 | 12222
ZA | 6 | 28 | 5 | 13695.15 | 11738.7 | 13695.15
ZA | 6 | 28 | 6 | 14940.45 | 12806.1 | 14940.45
ZA | 6 | 28 | 7 | 16263.45 | 13940.1 | 16263.45
ZA | 6 | 28 | 8 | 17171.7 | 14718.6 | 17171.7
ZA | 6 | 28 | 9 | 17266.9 | 14800.2 | 17266.9
ZA | 6 | 28 | 10 | 16140.6 | 13834.8 | 16140.6
ZA | 6 | 28 | 11 | 15938.3 | 13661.4 | 15938.3
ZA | 6 | 28 | 12 | 15934.8 | 13658.4 | 15934.8
ZA | 6 | 28 | 13 | 15934.8 | 13658.4 | 15934.8
ZA | 6 | 28 | 14 | 15920.8 | 13646.4 | 15920.8
ZA | 6 | 28 | 15 | 15946 | 13668 | 15946
ZA | 6 | 28 | 16 | 16922.5 | 14505 | 16922.5
ZA | 6 | 28 | 17 | 17129 | 14682 | 17129
ZA | 6 | 28 | 18 | 17936.8 | 15374.4 | 17936.8
ZA | 6 | 28 | 19 | 18013.8 | 15440.4 | 18013.8
ZA | 6 | 28 | 20 | 17281.95 | 14813.1 | 17281.95
ZA | 6 | 28 | 21 | 15953.7 | 13674.6 | 15953.7
ZA | 6 | 28 | 22 | 14942.55 | 12807.9 | 14942.55
ZA | 6 | 28 | 23 | 13206.55 | 11319.9 | 13206.55
ZA | 6 | 28 | 24 | 12383.35 | 10614.3 | 12383.35
ZA | 6 | 29 | 1 | 11871.65 | 10175.7 | 11871.65
ZA | 6 | 29 | 2 | 11845.4 | 10153.2 | 11845.4
ZA | 6 | 29 | 3 | 11928.35 | 10224.3 | 11928.35
ZA | 6 | 29 | 4 | 12105.45 | 10376.1 | 12105.45
ZA | 6 | 29 | 5 | 12437.95 | 10661.1 | 12437.95
ZA | 6 | 29 | 6 | 13196.75 | 11311.5 | 13196.75
ZA | 6 | 29 | 7 | 14109.2 | 12093.6 | 14109.2
ZA | 6 | 29 | 8 | 14838.95 | 12719.1 | 14838.95
ZA | 6 | 29 | 9 | 15396.15 | 13196.7 | 15396.15
ZA | 6 | 29 | 10 | 14307.65 | 12263.7 | 14307.65
ZA | 6 | 29 | 11 | 14140.35 | 12120.3 | 14140.35
ZA | 6 | 29 | 12 | 14162.05 | 12138.9 | 14162.05
ZA | 6 | 29 | 13 | 14138.25 | 12118.5 | 14138.25
ZA | 6 | 29 | 14 | 14124.25 | 12106.5 | 14124.25
ZA | 6 | 29 | 15 | 14155.05 | 12132.9 | 14155.05
ZA | 6 | 29 | 16 | 15764.35 | 13512.3 | 15764.35
ZA | 6 | 29 | 17 | 16139.55 | 13833.9 | 16139.55
ZA | 6 | 29 | 18 | 16807.7 | 14406.6 | 16807.7
ZA | 6 | 29 | 19 | 16597 | 14226 | 16597
ZA | 6 | 29 | 20 | 16199.4 | 13885.2 | 16199.4
ZA | 6 | 29 | 21 | 15869.7 | 13602.6 | 15869.7
ZA | 6 | 29 | 22 | 15072.05 | 12918.9 | 15072.05
ZA | 6 | 29 | 23 | 13062.7 | 11196.6 | 13062.7
ZA | 6 | 29 | 24 | 12331.2 | 10569.6 | 12331.2
ZA | 6 | 30 | 1 | 11871.65 | 10175.7 | 11871.65
ZA | 6 | 30 | 2 | 11830 | 10140 | 11830
ZA | 6 | 30 | 3 | 11845.4 | 10153.2 | 11845.4
ZA | 6 | 30 | 4 | 11998.7 | 10284.6 | 11998.7
ZA | 6 | 30 | 5 | 12355 | 10590 | 12355
ZA | 6 | 30 | 6 | 12947.55 | 11097.9 | 12947.55
ZA | 6 | 30 | 7 | 13930.35 | 11940.3 | 13930.35
ZA | 6 | 30 | 8 | 14648.2 | 12555.6 | 14648.2
ZA | 6 | 30 | 9 | 14883.4 | 12757.2 | 14883.4
ZA | 6 | 30 | 10 | 14236.95 | 12203.1 | 14236.95
ZA | 6 | 30 | 11 | 14140.35 | 12120.3 | 14140.35
ZA | 6 | 30 | 12 | 14162.05 | 12138.9 | 14162.05
ZA | 6 | 30 | 13 | 14138.25 | 12118.5 | 14138.25
ZA | 6 | 30 | 14 | 14124.25 | 12106.5 | 14124.25
ZA | 6 | 30 | 15 | 14155.05 | 12132.9 | 14155.05
ZA | 6 | 30 | 16 | 15246 | 13068 | 15246
ZA | 6 | 30 | 17 | 16028.6 | 13738.8 | 16028.6
ZA | 6 | 30 | 18 | 16137.1 | 13831.8 | 16137.1
ZA | 6 | 30 | 19 | 15883.7 | 13614.6 | 15883.7
ZA | 6 | 30 | 20 | 15663.9 | 13426.2 | 15663.9
ZA | 6 | 30 | 21 | 15347.5 | 13155 | 15347.5
ZA | 6 | 30 | 22 | 14760.2 | 12651.6 | 14760.2
ZA | 6 | 30 | 23 | 13107.85 | 11235.3 | 13107.85
ZA | 6 | 30 | 24 | 12348.7 | 10584.6 | 12348.7
ZA | 7 | 1 | 1 | 11812.15 | 10124.7 | 11812.15
ZA | 7 | 1 | 2 | 11762.8 | 10082.4 | 11762.8
ZA | 7 | 1 | 3 | 11762.8 | 10082.4 | 11762.8
ZA | 7 | 1 | 4 | 12044.2 | 10323.6 | 12044.2
ZA | 7 | 1 | 5 | 13309.1 | 11407.8 | 13309.1
ZA | 7 | 1 | 6 | 14375.2 | 12321.6 | 14375.2
ZA | 7 | 1 | 7 | 15637.3 | 13403.4 | 15637.3
ZA | 7 | 1 | 8 | 16158.8 | 13850.4 | 16158.8
ZA | 7 | 1 | 9 | 16050.65 | 13757.7 | 16050.65
ZA | 7 | 1 | 10 | 15956.5 | 13677 | 15956.5
ZA | 7 | 1 | 11 | 15859.9 | 13594.2 | 15859.9
ZA | 7 | 1 | 12 | 15881.95 | 13613.1 | 15881.95
ZA | 7 | 1 | 13 | 15881.95 | 13613.1 | 15881.95
ZA | 7 | 1 | 14 | 15867.95 | 13601.1 | 15867.95
ZA | 7 | 1 | 15 | 15867.95 | 13601.1 | 15867.95
ZA | 7 | 1 | 16 | 16106.65 | 13805.7 | 16106.65
ZA | 7 | 1 | 17 | 16235.1 | 13915.8 | 16235.1
ZA | 7 | 1 | 18 | 16762.2 | 14367.6 | 16762.2
ZA | 7 | 1 | 19 | 16719.85 | 14331.3 | 16719.85
ZA | 7 | 1 | 20 | 16300.9 | 13972.2 | 16300.9
ZA | 7 | 1 | 21 | 15683.15 | 13442.7 | 15683.15
ZA | 7 | 1 | 22 | 14793.45 | 12680.1 | 14793.45
ZA | 7 | 1 | 23 | 13107.85 | 11235.3 | 13107.85
ZA | 7 | 1 | 24 | 12348.7 | 10584.6 | 12348.7
ZA | 7 | 2 | 1 | 11812.15 | 10124.7 | 11812.15
ZA | 7 | 2 | 2 | 11762.8 | 10082.4 | 11762.8
ZA | 7 | 2 | 3 | 11762.8 | 10082.4 | 11762.8
ZA | 7 | 2 | 4 | 12044.2 | 10323.6 | 12044.2
ZA | 7 | 2 | 5 | 13309.1 | 11407.8 | 13309.1
ZA | 7 | 2 | 6 | 14399.7 | 12342.6 | 14399.7
ZA | 7 | 2 | 7 | 15637.3 | 13403.4 | 15637.3
ZA | 7 | 2 | 8 | 16158.8 | 13850.4 | 16158.8
ZA | 7 | 2 | 9 | 16050.65 | 13757.7 | 16050.65
ZA | 7 | 2 | 10 | 15956.5 | 13677 | 15956.5
ZA | 7 | 2 | 11 | 15859.9 | 13594.2 | 15859.9
ZA | 7 | 2 | 12 | 15881.95 | 13613.1 | 15881.95
ZA | 7 | 2 | 13 | 15881.95 | 13613.1 | 15881.95
ZA | 7 | 2 | 14 | 15867.95 | 13601.1 | 15867.95
ZA | 7 | 2 | 15 | 15867.95 | 13601.1 | 15867.95
ZA | 7 | 2 | 16 | 16041.9 | 13750.2 | 16041.9
ZA | 7 | 2 | 17 | 16235.1 | 13915.8 | 16235.1
ZA | 7 | 2 | 18 | 16371.25 | 14032.5 | 16371.25
ZA | 7 | 2 | 19 | 16342.9 | 14008.2 | 16342.9
ZA | 7 | 2 | 20 | 16130.1 | 13825.8 | 16130.1
ZA | 7 | 2 | 21 | 15554 | 13332 | 15554
ZA | 7 | 2 | 22 | 14793.45 | 12680.1 | 14793.45
ZA | 7 | 2 | 23 | 13107.85 | 11235.3 | 13107.85
ZA | 7 | 2 | 24 | 12348.7 | 10584.6 | 12348.7
ZA | 7 | 3 | 1 | 11812.15 | 10124.7 | 11812.15
ZA | 7 | 3 | 2 | 11762.8 | 10082.4 | 11762.8
ZA | 7 | 3 | 3 | 11762.8 | 10082.4 | 11762.8
ZA | 7 | 3 | 4 | 12044.2 | 10323.6 | 12044.2
ZA | 7 | 3 | 5 | 13333.6 | 11428.8 | 13333.6
ZA | 7 | 3 | 6 | 14399.7 | 12342.6 | 14399.7
ZA | 7 | 3 | 7 | 15598.1 | 13369.8 | 15598.1
ZA | 7 | 3 | 8 | 16158.8 | 13850.4 | 16158.8
ZA | 7 | 3 | 9 | 16144.45 | 13838.1 | 16144.45
ZA | 7 | 3 | 10 | 15956.5 | 13677 | 15956.5
ZA | 7 | 3 | 11 | 15859.9 | 13594.2 | 15859.9
ZA | 7 | 3 | 12 | 15881.95 | 13613.1 | 15881.95
ZA | 7 | 3 | 13 | 15881.95 | 13613.1 | 15881.95
ZA | 7 | 3 | 14 | 15867.95 | 13601.1 | 15867.95
ZA | 7 | 3 | 15 | 15867.95 | 13601.1 | 15867.95
ZA | 7 | 3 | 16 | 16106.65 | 13805.7 | 16106.65
ZA | 7 | 3 | 17 | 16584.05 | 14214.9 | 16584.05
ZA | 7 | 3 | 18 | 17076.15 | 14636.7 | 17076.15
ZA | 7 | 3 | 19 | 16847.95 | 14441.1 | 16847.95
ZA | 7 | 3 | 20 | 16387.35 | 14046.3 | 16387.35
ZA | 7 | 3 | 21 | 15757.35 | 13506.3 | 15757.35
ZA | 7 | 3 | 22 | 14692.3 | 12593.4 | 14692.3
ZA | 7 | 3 | 23 | 13107.85 | 11235.3 | 13107.85
ZA | 7 | 3 | 24 | 12348.7 | 10584.6 | 12348.7
ZA | 7 | 4 | 1 | 11812.15 | 10124.7 | 11812.15
ZA | 7 | 4 | 2 | 11762.8 | 10082.4 | 11762.8
ZA | 7 | 4 | 3 | 11762.8 | 10082.4 | 11762.8
ZA | 7 | 4 | 4 | 12044.2 | 10323.6 | 12044.2
ZA | 7 | 4 | 5 | 13340.95 | 11435.1 | 13340.95
ZA | 7 | 4 | 6 | 14395.5 | 12339 | 14395.5
ZA | 7 | 4 | 7 | 15612.45 | 13382.1 | 15612.45
ZA | 7 | 4 | 8 | 16436 | 14088 | 16436
ZA | 7 | 4 | 9 | 16468.9 | 14116.2 | 16468.9
ZA | 7 | 4 | 10 | 15956.5 | 13677 | 15956.5
ZA | 7 | 4 | 11 | 15956.5 | 13677 | 15956.5
ZA | 7 | 4 | 12 | 15907.15 | 13634.7 | 15907.15
ZA | 7 | 4 | 13 | 15907.15 | 13634.7 | 15907.15
ZA | 7 | 4 | 14 | 15892.8 | 13622.4 | 15892.8
ZA | 7 | 4 | 15 | 15964.55 | 13683.9 | 15964.55
ZA | 7 | 4 | 16 | 16106.65 | 13805.7 | 16106.65
ZA | 7 | 4 | 17 | 16584.05 | 14214.9 | 16584.05
ZA | 7 | 4 | 18 | 16998.1 | 14569.8 | 16998.1
ZA | 7 | 4 | 19 | 16842 | 14436 | 16842
ZA | 7 | 4 | 20 | 16379.3 | 14039.4 | 16379.3
ZA | 7 | 4 | 21 | 15689.1 | 13447.8 | 15689.1
ZA | 7 | 4 | 22 | 14692.3 | 12593.4 | 14692.3
ZA | 7 | 4 | 23 | 13107.85 | 11235.3 | 13107.85
ZA | 7 | 4 | 24 | 12348.7 | 10584.6 | 12348.7
ZA | 7 | 5 | 1 | 11812.15 | 10124.7 | 11812.15
ZA | 7 | 5 | 2 | 11762.8 | 10082.4 | 11762.8
ZA | 7 | 5 | 3 | 11762.8 | 10082.4 | 11762.8
ZA | 7 | 5 | 4 | 12044.2 | 10323.6 | 12044.2
ZA | 7 | 5 | 5 | 13309.1 | 11407.8 | 13309.1
ZA | 7 | 5 | 6 | 14375.2 | 12321.6 | 14375.2
ZA | 7 | 5 | 7 | 15612.45 | 13382.1 | 15612.45
ZA | 7 | 5 | 8 | 16411.5 | 14067 | 16411.5
ZA | 7 | 5 | 9 | 16772.7 | 14376.6 | 16772.7
ZA | 7 | 5 | 10 | 16022.65 | 13733.7 | 16022.65
ZA | 7 | 5 | 11 | 15956.5 | 13677 | 15956.5
ZA | 7 | 5 | 12 | 15978.55 | 13695.9 | 15978.55
ZA | 7 | 5 | 13 | 15982.05 | 13698.9 | 15982.05
ZA | 7 | 5 | 14 | 15982.05 | 13698.9 | 15982.05
ZA | 7 | 5 | 15 | 15982.05 | 13698.9 | 15982.05
ZA | 7 | 5 | 16 | 16869.65 | 14459.7 | 16869.65
ZA | 7 | 5 | 17 | 16998.1 | 14569.8 | 16998.1
ZA | 7 | 5 | 18 | 17076.15 | 14636.7 | 17076.15
ZA | 7 | 5 | 19 | 16847.95 | 14441.1 | 16847.95
ZA | 7 | 5 | 20 | 16385.6 | 14044.8 | 16385.6
ZA | 7 | 5 | 21 | 15689.1 | 13447.8 | 15689.1
ZA | 7 | 5 | 22 | 14716.8 | 12614.4 | 14716.8
ZA | 7 | 5 | 23 | 12902.05 | 11058.9 | 12902.05
ZA | 7 | 5 | 24 | 12161.8 | 10424.4 | 12161.8
ZA | 7 | 6 | 1 | 11632.6 | 9970.8 | 11632.6
ZA | 7 | 6 | 2 | 11606.7 | 9948.6 | 11606.7
ZA | 7 | 6 | 3 | 11606.7 | 9948.6 | 11606.7
ZA | 7 | 6 | 4 | 11784.15 | 10100.7 | 11784.15
ZA | 7 | 6 | 5 | 12151.65 | 10415.7 | 12151.65
ZA | 7 | 6 | 6 | 12675.95 | 10865.1 | 12675.95
ZA | 7 | 6 | 7 | 13802.6 | 11830.8 | 13802.6
ZA | 7 | 6 | 8 | 14648.2 | 12555.6 | 14648.2
ZA | 7 | 6 | 9 | 15432.9 | 13228.2 | 15432.9
ZA | 7 | 6 | 10 | 14726.25 | 12622.5 | 14726.25
ZA | 7 | 6 | 11 | 14236.95 | 12203.1 | 14236.95
ZA | 7 | 6 | 12 | 14258.65 | 12221.7 | 14258.65
ZA | 7 | 6 | 13 | 14234.85 | 12201.3 | 14234.85
ZA | 7 | 6 | 14 | 14220.85 | 12189.3 | 14220.85
ZA | 7 | 6 | 15 | 14251.65 | 12215.7 | 14251.65
ZA | 7 | 6 | 16 | 15764.35 | 13512.3 | 15764.35
ZA | 7 | 6 | 17 | 16028.6 | 13738.8 | 16028.6
ZA | 7 | 6 | 18 | 16409.75 | 14065.5 | 16409.75
ZA | 7 | 6 | 19 | 16162.65 | 13853.7 | 16162.65
ZA | 7 | 6 | 20 | 16117.85 | 13815.3 | 16117.85
ZA | 7 | 6 | 21 | 15647.8 | 13412.4 | 15647.8
ZA | 7 | 6 | 22 | 15104.6 | 12946.8 | 15104.6
ZA | 7 | 6 | 23 | 12902.05 | 11058.9 | 12902.05
ZA | 7 | 6 | 24 | 12161.8 | 10424.4 | 12161.8
ZA | 7 | 7 | 1 | 11632.6 | 9970.8 | 11632.6
ZA | 7 | 7 | 2 | 11606.7 | 9948.6 | 11606.7
ZA | 7 | 7 | 3 | 11606.7 | 9948.6 | 11606.7
ZA | 7 | 7 | 4 | 11784.15 | 10100.7 | 11784.15
ZA | 7 | 7 | 5 | 12151.65 | 10415.7 | 12151.65
ZA | 7 | 7 | 6 | 12675.95 | 10865.1 | 12675.95
ZA | 7 | 7 | 7 | 13802.6 | 11830.8 | 13802.6
ZA | 7 | 7 | 8 | 14506.45 | 12434.1 | 14506.45
ZA | 7 | 7 | 9 | 14883.4 | 12757.2 | 14883.4
ZA | 7 | 7 | 10 | 14279.65 | 12239.7 | 14279.65
ZA | 7 | 7 | 11 | 14140.35 | 12120.3 | 14140.35
ZA | 7 | 7 | 12 | 14162.05 | 12138.9 | 14162.05
ZA | 7 | 7 | 13 | 14138.25 | 12118.5 | 14138.25
ZA | 7 | 7 | 14 | 14124.25 | 12106.5 | 14124.25
ZA | 7 | 7 | 15 | 14155.05 | 12132.9 | 14155.05
ZA | 7 | 7 | 16 | 15170.05 | 13002.9 | 15170.05
ZA | 7 | 7 | 17 | 15558.2 | 13335.6 | 15558.2
ZA | 7 | 7 | 18 | 16059.05 | 13764.9 | 16059.05
ZA | 7 | 7 | 19 | 15889.65 | 13619.7 | 15889.65
ZA | 7 | 7 | 20 | 15669.85 | 13431.3 | 15669.85
ZA | 7 | 7 | 21 | 15341.55 | 13149.9 | 15341.55
ZA | 7 | 7 | 22 | 14792.75 | 12679.5 | 14792.75
ZA | 7 | 7 | 23 | 13107.85 | 11235.3 | 13107.85
ZA | 7 | 7 | 24 | 12348.7 | 10584.6 | 12348.7
ZA | 7 | 8 | 1 | 11812.15 | 10124.7 | 11812.15
ZA | 7 | 8 | 2 | 11762.8 | 10082.4 | 11762.8
ZA | 7 | 8 | 3 | 11762.8 | 10082.4 | 11762.8
ZA | 7 | 8 | 4 | 12044.2 | 10323.6 | 12044.2
ZA | 7 | 8 | 5 | 13340.95 | 11435.1 | 13340.95
ZA | 7 | 8 | 6 | 14498.75 | 12427.5 | 14498.75
ZA | 7 | 8 | 7 | 15866.55 | 13599.9 | 15866.55
ZA | 7 | 8 | 8 | 16840.6 | 14434.8 | 16840.6
ZA | 7 | 8 | 9 | 16675.75 | 14293.5 | 16675.75
ZA | 7 | 8 | 10 | 15956.5 | 13677 | 15956.5
ZA | 7 | 8 | 11 | 15859.9 | 13594.2 | 15859.9
ZA | 7 | 8 | 12 | 15881.95 | 13613.1 | 15881.95
ZA | 7 | 8 | 13 | 15881.95 | 13613.1 | 15881.95
ZA | 7 | 8 | 14 | 15867.95 | 13601.1 | 15867.95
ZA | 7 | 8 | 15 | 15867.95 | 13601.1 | 15867.95
ZA | 7 | 8 | 16 | 16106.65 | 13805.7 | 16106.65
ZA | 7 | 8 | 17 | 16235.1 | 13915.8 | 16235.1
ZA | 7 | 8 | 18 | 16762.2 | 14367.6 | 16762.2
ZA | 7 | 8 | 19 | 16842 | 14436 | 16842
ZA | 7 | 8 | 20 | 16385.6 | 14044.8 | 16385.6
ZA | 7 | 8 | 21 | 15689.1 | 13447.8 | 15689.1
ZA | 7 | 8 | 22 | 14716.8 | 12614.4 | 14716.8
ZA | 7 | 8 | 23 | 13179.6 | 11296.8 | 13179.6
ZA | 7 | 8 | 24 | 12420.45 | 10646.1 | 12420.45
ZA | 7 | 9 | 1 | 11864.65 | 10169.7 | 11864.65
ZA | 7 | 9 | 2 | 11814.95 | 10127.1 | 11814.95
ZA | 7 | 9 | 3 | 11834.2 | 10143.6 | 11834.2
ZA | 7 | 9 | 4 | 12115.95 | 10385.1 | 12115.95
ZA | 7 | 9 | 5 | 13393.8 | 11480.4 | 13393.8
ZA | 7 | 9 | 6 | 14571.2 | 12489.6 | 14571.2
ZA | 7 | 9 | 7 | 16040.5 | 13749 | 16040.5
ZA | 7 | 9 | 8 | 16901.5 | 14487 | 16901.5
ZA | 7 | 9 | 9 | 16753.8 | 14360.4 | 16753.8
ZA | 7 | 9 | 10 | 15956.5 | 13677 | 15956.5
ZA | 7 | 9 | 11 | 15859.9 | 13594.2 | 15859.9
ZA | 7 | 9 | 12 | 15881.95 | 13613.1 | 15881.95
ZA | 7 | 9 | 13 | 15881.95 | 13613.1 | 15881.95
ZA | 7 | 9 | 14 | 15867.95 | 13601.1 | 15867.95
ZA | 7 | 9 | 15 | 15867.95 | 13601.1 | 15867.95
ZA | 7 | 9 | 16 | 16041.9 | 13750.2 | 16041.9
ZA | 7 | 9 | 17 | 16235.1 | 13915.8 | 16235.1
ZA | 7 | 9 | 18 | 16762.2 | 14367.6 | 16762.2
ZA | 7 | 9 | 19 | 16719.85 | 14331.3 | 16719.85
ZA | 7 | 9 | 20 | 16301.25 | 13972.5 | 16301.25
ZA | 7 | 9 | 21 | 15554 | 13332 | 15554
ZA | 7 | 9 | 22 | 14793.45 | 12680.1 | 14793.45
ZA | 7 | 9 | 23 | 13107.85 | 11235.3 | 13107.85
ZA | 7 | 9 | 24 | 12348.7 | 10584.6 | 12348.7
ZA | 7 | 10 | 1 | 11812.15 | 10124.7 | 11812.15
ZA | 7 | 10 | 2 | 11762.8 | 10082.4 | 11762.8
ZA | 7 | 10 | 3 | 11762.8 | 10082.4 | 11762.8
ZA | 7 | 10 | 4 | 12044.2 | 10323.6 | 12044.2
ZA | 7 | 10 | 5 | 13309.1 | 11407.8 | 13309.1
ZA | 7 | 10 | 6 | 14375.2 | 12321.6 | 14375.2
ZA | 7 | 10 | 7 | 15612.45 | 13382.1 | 15612.45
ZA | 7 | 10 | 8 | 16518.25 | 14158.5 | 16518.25
ZA | 7 | 10 | 9 | 16800.7 | 14400.6 | 16800.7
ZA | 7 | 10 | 10 | 15956.5 | 13677 | 15956.5
ZA | 7 | 10 | 11 | 15859.9 | 13594.2 | 15859.9
ZA | 7 | 10 | 12 | 15881.95 | 13613.1 | 15881.95
ZA | 7 | 10 | 13 | 15881.95 | 13613.1 | 15881.95
ZA | 7 | 10 | 14 | 15867.95 | 13601.1 | 15867.95
ZA | 7 | 10 | 15 | 15867.95 | 13601.1 | 15867.95
ZA | 7 | 10 | 16 | 16041.9 | 13750.2 | 16041.9
ZA | 7 | 10 | 17 | 16235.1 | 13915.8 | 16235.1
ZA | 7 | 10 | 18 | 16762.2 | 14367.6 | 16762.2
ZA | 7 | 10 | 19 | 16842 | 14436 | 16842
ZA | 7 | 10 | 20 | 16379.3 | 14039.4 | 16379.3
ZA | 7 | 10 | 21 | 15691.2 | 13449.6 | 15691.2
ZA | 7 | 10 | 22 | 14815.15 | 12698.7 | 14815.15
ZA | 7 | 10 | 23 | 13179.6 | 11296.8 | 13179.6
ZA | 7 | 10 | 24 | 12418.35 | 10644.3 | 12418.35
ZA | 7 | 11 | 1 | 11883.9 | 10186.2 | 11883.9
ZA | 7 | 11 | 2 | 11834.2 | 10143.6 | 11834.2
ZA | 7 | 11 | 3 | 11852.05 | 10158.9 | 11852.05
ZA | 7 | 11 | 4 | 12133.45 | 10400.1 | 12133.45
ZA | 7 | 11 | 5 | 13465.9 | 11542.2 | 13465.9
ZA | 7 | 11 | 6 | 14643.3 | 12551.4 | 14643.3
ZA | 7 | 11 | 7 | 16093.35 | 13794.3 | 16093.35
ZA | 7 | 11 | 8 | 17049.9 | 14614.2 | 17049.9
ZA | 7 | 11 | 9 | 17031 | 14598 | 17031
ZA | 7 | 11 | 10 | 15956.5 | 13677 | 15956.5
ZA | 7 | 11 | 11 | 15859.9 | 13594.2 | 15859.9
ZA | 7 | 11 | 12 | 15881.95 | 13613.1 | 15881.95
ZA | 7 | 11 | 13 | 15881.95 | 13613.1 | 15881.95
ZA | 7 | 11 | 14 | 15867.95 | 13601.1 | 15867.95
ZA | 7 | 11 | 15 | 15867.95 | 13601.1 | 15867.95
ZA | 7 | 11 | 16 | 16041.9 | 13750.2 | 16041.9
ZA | 7 | 11 | 17 | 16235.1 | 13915.8 | 16235.1
ZA | 7 | 11 | 18 | 17076.15 | 14636.7 | 17076.15
ZA | 7 | 11 | 19 | 17188.15 | 14732.7 | 17188.15
ZA | 7 | 11 | 20 | 16875.95 | 14465.1 | 16875.95
ZA | 7 | 11 | 21 | 15771 | 13518 | 15771
ZA | 7 | 11 | 22 | 14815.15 | 12698.7 | 14815.15
ZA | 7 | 11 | 23 | 13195.35 | 11310.3 | 13195.35
ZA | 7 | 11 | 24 | 12423.95 | 10649.1 | 12423.95
ZA | 7 | 12 | 1 | 11901.4 | 10201.2 | 11901.4
ZA | 7 | 12 | 2 | 11852.05 | 10158.9 | 11852.05
ZA | 7 | 12 | 3 | 11852.05 | 10158.9 | 11852.05
ZA | 7 | 12 | 4 | 12115.95 | 10385.1 | 12115.95
ZA | 7 | 12 | 5 | 13340.95 | 11435.1 | 13340.95
ZA | 7 | 12 | 6 | 14498.75 | 12427.5 | 14498.75
ZA | 7 | 12 | 7 | 15866.55 | 13599.9 | 15866.55
ZA | 7 | 12 | 8 | 16619.05 | 14244.9 | 16619.05
ZA | 7 | 12 | 9 | 16516.15 | 14156.7 | 16516.15
ZA | 7 | 12 | 10 | 15956.5 | 13677 | 15956.5
ZA | 7 | 12 | 11 | 15859.9 | 13594.2 | 15859.9
ZA | 7 | 12 | 12 | 15881.95 | 13613.1 | 15881.95
ZA | 7 | 12 | 13 | 15881.95 | 13613.1 | 15881.95
ZA | 7 | 12 | 14 | 15867.95 | 13601.1 | 15867.95
ZA | 7 | 12 | 15 | 15867.95 | 13601.1 | 15867.95
ZA | 7 | 12 | 16 | 16575.3 | 14207.4 | 16575.3
ZA | 7 | 12 | 17 | 16584.05 | 14214.9 | 16584.05
ZA | 7 | 12 | 18 | 17076.15 | 14636.7 | 17076.15
ZA | 7 | 12 | 19 | 17188.15 | 14732.7 | 17188.15
ZA | 7 | 12 | 20 | 16438.8 | 14090.4 | 16438.8
ZA | 7 | 12 | 21 | 15771 | 13518 | 15771
ZA | 7 | 12 | 22 | 14929.25 | 12796.5 | 14929.25
ZA | 7 | 12 | 23 | 13043.1 | 11179.8 | 13043.1
ZA | 7 | 12 | 24 | 12302.85 | 10545.3 | 12302.85
ZA | 7 | 13 | 1 | 11827.55 | 10137.9 | 11827.55
ZA | 7 | 13 | 2 | 11802 | 10116 | 11802
ZA | 7 | 13 | 3 | 11802 | 10116 | 11802
ZA | 7 | 13 | 4 | 11838.4 | 10147.2 | 11838.4
ZA | 7 | 13 | 5 | 12206.6 | 10462.8 | 12206.6
ZA | 7 | 13 | 6 | 12782 | 10956 | 12782
ZA | 7 | 13 | 7 | 13908.65 | 11921.7 | 13908.65
ZA | 7 | 13 | 8 | 14648.2 | 12555.6 | 14648.2
ZA | 7 | 13 | 9 | 15076.25 | 12922.5 | 15076.25
ZA | 7 | 13 | 10 | 14279.65 | 12239.7 | 14279.65
ZA | 7 | 13 | 11 | 14140.35 | 12120.3 | 14140.35
ZA | 7 | 13 | 12 | 14162.05 | 12138.9 | 14162.05
ZA | 7 | 13 | 13 | 14163.45 | 12140.1 | 14163.45
ZA | 7 | 13 | 14 | 14149.1 | 12127.8 | 14149.1
ZA | 7 | 13 | 15 | 14251.65 | 12215.7 | 14251.65
ZA | 7 | 13 | 16 | 15842.4 | 13579.2 | 15842.4
ZA | 7 | 13 | 17 | 16412.55 | 14067.9 | 16412.55
ZA | 7 | 13 | 18 | 16971.5 | 14547 | 16971.5
ZA | 7 | 13 | 19 | 16724.05 | 14334.9 | 16724.05
ZA | 7 | 13 | 20 | 16238.6 | 13918.8 | 16238.6
ZA | 7 | 13 | 21 | 15869.7 | 13602.6 | 15869.7
ZA | 7 | 13 | 22 | 15107.05 | 12948.9 | 15107.05
ZA | 7 | 13 | 23 | 13104 | 11232 | 13104
ZA | 7 | 13 | 24 | 12363.75 | 10597.5 | 12363.75
ZA | 7 | 14 | 1 | 11852.05 | 10158.9 | 11852.05
ZA | 7 | 14 | 2 | 11825.8 | 10136.4 | 11825.8
ZA | 7 | 14 | 3 | 11825.8 | 10136.4 | 11825.8
ZA | 7 | 14 | 4 | 11979.1 | 10267.8 | 11979.1
ZA | 7 | 14 | 5 | 12204.15 | 10460.7 | 12204.15
ZA | 7 | 14 | 6 | 12729.15 | 10910.7 | 12729.15
ZA | 7 | 14 | 7 | 13908.65 | 11921.7 | 13908.65
ZA | 7 | 14 | 8 | 14648.2 | 12555.6 | 14648.2
ZA | 7 | 14 | 9 | 15076.25 | 12922.5 | 15076.25
ZA | 7 | 14 | 10 | 14307.65 | 12263.7 | 14307.65
ZA | 7 | 14 | 11 | 14165.55 | 12141.9 | 14165.55
ZA | 7 | 14 | 12 | 14258.65 | 12221.7 | 14258.65
ZA | 7 | 14 | 13 | 14201.6 | 12172.8 | 14201.6
ZA | 7 | 14 | 14 | 14149.1 | 12127.8 | 14149.1
ZA | 7 | 14 | 15 | 14251.65 | 12215.7 | 14251.65
ZA | 7 | 14 | 16 | 15470.7 | 13260.6 | 15470.7
ZA | 7 | 14 | 17 | 15543.15 | 13322.7 | 15543.15
ZA | 7 | 14 | 18 | 16059.05 | 13764.9 | 16059.05
ZA | 7 | 14 | 19 | 15889.65 | 13619.7 | 15889.65
ZA | 7 | 14 | 20 | 15669.85 | 13431.3 | 15669.85
ZA | 7 | 14 | 21 | 15619.1 | 13387.8 | 15619.1
ZA | 7 | 14 | 22 | 15014.65 | 12869.7 | 15014.65
ZA | 7 | 14 | 23 | 13177.15 | 11294.7 | 13177.15
ZA | 7 | 14 | 24 | 12401.2 | 10629.6 | 12401.2
ZA | 7 | 15 | 1 | 11812.15 | 10124.7 | 11812.15
ZA | 7 | 15 | 2 | 11814.95 | 10127.1 | 11814.95
ZA | 7 | 15 | 3 | 11834.2 | 10143.6 | 11834.2
ZA | 7 | 15 | 4 | 12115.95 | 10385.1 | 12115.95
ZA | 7 | 15 | 5 | 13413.05 | 11496.9 | 13413.05
ZA | 7 | 15 | 6 | 14551.6 | 12472.8 | 14551.6
ZA | 7 | 15 | 7 | 15736.35 | 13488.3 | 15736.35
ZA | 7 | 15 | 8 | 16619.05 | 14244.9 | 16619.05
ZA | 7 | 15 | 9 | 16753.8 | 14360.4 | 16753.8
ZA | 7 | 15 | 10 | 15956.5 | 13677 | 15956.5
ZA | 7 | 15 | 11 | 15859.9 | 13594.2 | 15859.9
ZA | 7 | 15 | 12 | 15907.15 | 13634.7 | 15907.15
ZA | 7 | 15 | 13 | 15907.15 | 13634.7 | 15907.15
ZA | 7 | 15 | 14 | 15892.8 | 13622.4 | 15892.8
ZA | 7 | 15 | 15 | 15964.55 | 13683.9 | 15964.55
ZA | 7 | 15 | 16 | 16633.4 | 14257.2 | 16633.4
ZA | 7 | 15 | 17 | 16809.1 | 14407.8 | 16809.1
ZA | 7 | 15 | 18 | 17076.15 | 14636.7 | 17076.15
ZA | 7 | 15 | 19 | 16847.95 | 14441.1 | 16847.95
ZA | 7 | 15 | 20 | 16385.6 | 14044.8 | 16385.6
ZA | 7 | 15 | 21 | 15771 | 13518 | 15771
ZA | 7 | 15 | 22 | 14815.15 | 12698.7 | 14815.15
ZA | 7 | 15 | 23 | 13107.85 | 11235.3 | 13107.85
ZA | 7 | 15 | 24 | 12348.7 | 10584.6 | 12348.7
ZA | 7 | 16 | 1 | 11812.15 | 10124.7 | 11812.15
ZA | 7 | 16 | 2 | 11762.8 | 10082.4 | 11762.8
ZA | 7 | 16 | 3 | 11762.8 | 10082.4 | 11762.8
ZA | 7 | 16 | 4 | 12044.2 | 10323.6 | 12044.2
ZA | 7 | 16 | 5 | 13340.95 | 11435.1 | 13340.95
ZA | 7 | 16 | 6 | 14375.2 | 12321.6 | 14375.2
ZA | 7 | 16 | 7 | 15612.45 | 13382.1 | 15612.45
ZA | 7 | 16 | 8 | 16436 | 14088 | 16436
ZA | 7 | 16 | 9 | 16593.5 | 14223 | 16593.5
ZA | 7 | 16 | 10 | 15956.5 | 13677 | 15956.5
ZA | 7 | 16 | 11 | 15859.9 | 13594.2 | 15859.9
ZA | 7 | 16 | 12 | 15881.95 | 13613.1 | 15881.95
ZA | 7 | 16 | 13 | 15881.95 | 13613.1 | 15881.95
ZA | 7 | 16 | 14 | 15867.95 | 13601.1 | 15867.95
ZA | 7 | 16 | 15 | 15867.95 | 13601.1 | 15867.95
ZA | 7 | 16 | 16 | 16633.4 | 14257.2 | 16633.4
ZA | 7 | 16 | 17 | 17076.15 | 14636.7 | 17076.15
ZA | 7 | 16 | 18 | 17416.35 | 14928.3 | 17416.35
ZA | 7 | 16 | 19 | 17680.25 | 15154.5 | 17680.25
ZA | 7 | 16 | 20 | 16875.95 | 14465.1 | 16875.95
ZA | 7 | 16 | 21 | 15771 | 13518 | 15771
ZA | 7 | 16 | 22 | 14815.15 | 12698.7 | 14815.15
ZA | 7 | 16 | 23 | 13160.35 | 11280.3 | 13160.35
ZA | 7 | 16 | 24 | 12348.7 | 10584.6 | 12348.7
ZA | 7 | 17 | 1 | 11812.15 | 10124.7 | 11812.15
ZA | 7 | 17 | 2 | 11762.8 | 10082.4 | 11762.8
ZA | 7 | 17 | 3 | 11832.1 | 10141.8 | 11832.1
ZA | 7 | 17 | 4 | 12115.95 | 10385.1 | 12115.95
ZA | 7 | 17 | 5 | 13393.8 | 11480.4 | 13393.8
ZA | 7 | 17 | 6 | 14498.75 | 12427.5 | 14498.75
ZA | 7 | 17 | 7 | 16040.5 | 13749 | 16040.5
ZA | 7 | 17 | 8 | 16716.7 | 14328.6 | 16716.7
ZA | 7 | 17 | 9 | 16753.8 | 14360.4 | 16753.8
ZA | 7 | 17 | 10 | 15956.5 | 13677 | 15956.5
ZA | 7 | 17 | 11 | 15956.5 | 13677 | 15956.5
ZA | 7 | 17 | 12 | 15907.15 | 13634.7 | 15907.15
ZA | 7 | 17 | 13 | 15907.15 | 13634.7 | 15907.15
ZA | 7 | 17 | 14 | 15892.8 | 13622.4 | 15892.8
ZA | 7 | 17 | 15 | 15964.55 | 13683.9 | 15964.55
ZA | 7 | 17 | 16 | 16680.65 | 14297.7 | 16680.65
ZA | 7 | 17 | 17 | 16998.1 | 14569.8 | 16998.1
ZA | 7 | 17 | 18 | 17076.15 | 14636.7 | 17076.15
ZA | 7 | 17 | 19 | 16847.95 | 14441.1 | 16847.95
ZA | 7 | 17 | 20 | 16589.65 | 14219.7 | 16589.65
ZA | 7 | 17 | 21 | 15771 | 13518 | 15771
ZA | 7 | 17 | 22 | 14735 | 12630 | 14735
ZA | 7 | 17 | 23 | 13107.85 | 11235.3 | 13107.85
ZA | 7 | 17 | 24 | 12348.7 | 10584.6 | 12348.7
ZA | 7 | 18 | 1 | 11812.15 | 10124.7 | 11812.15
ZA | 7 | 18 | 2 | 11762.8 | 10082.4 | 11762.8
ZA | 7 | 18 | 3 | 11762.8 | 10082.4 | 11762.8
ZA | 7 | 18 | 4 | 12096.7 | 10368.6 | 12096.7
ZA | 7 | 18 | 5 | 13340.95 | 11435.1 | 13340.95
ZA | 7 | 18 | 6 | 14498.75 | 12427.5 | 14498.75
ZA | 7 | 18 | 7 | 15736.35 | 13488.3 | 15736.35
ZA | 7 | 18 | 8 | 16840.6 | 14434.8 | 16840.6
ZA | 7 | 18 | 9 | 17213.7 | 14754.6 | 17213.7
ZA | 7 | 18 | 10 | 16443.7 | 14094.6 | 16443.7
ZA | 7 | 18 | 11 | 15956.5 | 13677 | 15956.5
ZA | 7 | 18 | 12 | 15978.55 | 13695.9 | 15978.55
ZA | 7 | 18 | 13 | 15978.55 | 13695.9 | 15978.55
ZA | 7 | 18 | 14 | 15982.05 | 13698.9 | 15982.05
ZA | 7 | 18 | 15 | 15982.05 | 13698.9 | 15982.05
ZA | 7 | 18 | 16 | 17035.2 | 14601.6 | 17035.2
ZA | 7 | 18 | 17 | 17076.15 | 14636.7 | 17076.15
ZA | 7 | 18 | 18 | 17164 | 14712 | 17164
ZA | 7 | 18 | 19 | 16935.8 | 14516.4 | 16935.8
ZA | 7 | 18 | 20 | 16385.6 | 14044.8 | 16385.6
ZA | 7 | 18 | 21 | 15689.1 | 13447.8 | 15689.1
ZA | 7 | 18 | 22 | 14716.8 | 12614.4 | 14716.8
ZA | 7 | 18 | 23 | 13107.85 | 11235.3 | 13107.85
ZA | 7 | 18 | 24 | 12348.7 | 10584.6 | 12348.7
ZA | 7 | 19 | 1 | 11812.15 | 10124.7 | 11812.15
ZA | 7 | 19 | 2 | 11762.8 | 10082.4 | 11762.8
ZA | 7 | 19 | 3 | 11762.8 | 10082.4 | 11762.8
ZA | 7 | 19 | 4 | 12044.2 | 10323.6 | 12044.2
ZA | 7 | 19 | 5 | 13309.1 | 11407.8 | 13309.1
ZA | 7 | 19 | 6 | 14375.2 | 12321.6 | 14375.2
ZA | 7 | 19 | 7 | 15612.45 | 13382.1 | 15612.45
ZA | 7 | 19 | 8 | 16436 | 14088 | 16436
ZA | 7 | 19 | 9 | 16675.75 | 14293.5 | 16675.75
ZA | 7 | 19 | 10 | 15960 | 13680 | 15960
ZA | 7 | 19 | 11 | 15885.1 | 13615.8 | 15885.1
ZA | 7 | 19 | 12 | 15978.55 | 13695.9 | 15978.55
ZA | 7 | 19 | 13 | 15978.55 | 13695.9 | 15978.55
ZA | 7 | 19 | 14 | 15964.55 | 13683.9 | 15964.55
ZA | 7 | 19 | 15 | 15964.55 | 13683.9 | 15964.55
ZA | 7 | 19 | 16 | 16869.65 | 14459.7 | 16869.65
ZA | 7 | 19 | 17 | 17076.15 | 14636.7 | 17076.15
ZA | 7 | 19 | 18 | 17076.15 | 14636.7 | 17076.15
ZA | 7 | 19 | 19 | 16847.95 | 14441.1 | 16847.95
ZA | 7 | 19 | 20 | 16385.6 | 14044.8 | 16385.6
ZA | 7 | 19 | 21 | 15689.1 | 13447.8 | 15689.1
ZA | 7 | 19 | 22 | 14815.15 | 12698.7 | 14815.15
ZA | 7 | 19 | 23 | 12902.05 | 11058.9 | 12902.05
ZA | 7 | 19 | 24 | 12161.8 | 10424.4 | 12161.8
ZA | 7 | 20 | 1 | 11632.6 | 9970.8 | 11632.6
ZA | 7 | 20 | 2 | 11606.7 | 9948.6 | 11606.7
ZA | 7 | 20 | 3 | 11606.7 | 9948.6 | 11606.7
ZA | 7 | 20 | 4 | 11784.15 | 10100.7 | 11784.15
ZA | 7 | 20 | 5 | 12151.65 | 10415.7 | 12151.65
ZA | 7 | 20 | 6 | 12675.95 | 10865.1 | 12675.95
ZA | 7 | 20 | 7 | 13802.6 | 11830.8 | 13802.6
ZA | 7 | 20 | 8 | 14591.15 | 12506.7 | 14591.15
ZA | 7 | 20 | 9 | 15153.95 | 12989.1 | 15153.95
ZA | 7 | 20 | 10 | 14311.15 | 12266.7 | 14311.15
ZA | 7 | 20 | 11 | 14165.55 | 12141.9 | 14165.55
ZA | 7 | 20 | 12 | 14187.25 | 12160.5 | 14187.25
ZA | 7 | 20 | 13 | 14234.85 | 12201.3 | 14234.85
ZA | 7 | 20 | 14 | 14220.85 | 12189.3 | 14220.85
ZA | 7 | 20 | 15 | 14251.65 | 12215.7 | 14251.65
ZA | 7 | 20 | 16 | 15764.35 | 13512.3 | 15764.35
ZA | 7 | 20 | 17 | 16139.55 | 13833.9 | 16139.55
ZA | 7 | 20 | 18 | 16844.45 | 14438.1 | 16844.45
ZA | 7 | 20 | 19 | 16597 | 14226 | 16597
ZA | 7 | 20 | 20 | 16199.4 | 13885.2 | 16199.4
ZA | 7 | 20 | 21 | 15817.9 | 13558.2 | 15817.9
ZA | 7 | 20 | 22 | 15107.05 | 12948.9 | 15107.05
ZA | 7 | 20 | 23 | 13104 | 11232 | 13104
ZA | 7 | 20 | 24 | 12363.75 | 10597.5 | 12363.75
ZA | 7 | 21 | 1 | 11852.05 | 10158.9 | 11852.05
ZA | 7 | 21 | 2 | 11825.8 | 10136.4 | 11825.8
ZA | 7 | 21 | 3 | 11825.8 | 10136.4 | 11825.8
ZA | 7 | 21 | 4 | 12046.3 | 10325.4 | 12046.3
ZA | 7 | 21 | 5 | 12399.45 | 10628.1 | 12399.45
ZA | 7 | 21 | 6 | 13177.15 | 11294.7 | 13177.15
ZA | 7 | 21 | 7 | 14089.6 | 12076.8 | 14089.6
ZA | 7 | 21 | 8 | 14830.9 | 12712.2 | 14830.9
ZA | 7 | 21 | 9 | 15563.8 | 13340.4 | 15563.8
ZA | 7 | 21 | 10 | 14726.25 | 12622.5 | 14726.25
ZA | 7 | 21 | 11 | 14165.55 | 12141.9 | 14165.55
ZA | 7 | 21 | 12 | 14187.25 | 12160.5 | 14187.25
ZA | 7 | 21 | 13 | 14163.45 | 12140.1 | 14163.45
ZA | 7 | 21 | 14 | 14149.1 | 12127.8 | 14149.1
ZA | 7 | 21 | 15 | 14251.65 | 12215.7 | 14251.65
ZA | 7 | 21 | 16 | 15842.4 | 13579.2 | 15842.4
ZA | 7 | 21 | 17 | 16810.15 | 14408.7 | 16810.15
ZA | 7 | 21 | 18 | 16975.35 | 14550.3 | 16975.35
ZA | 7 | 21 | 19 | 16856.35 | 14448.3 | 16856.35
ZA | 7 | 21 | 20 | 16375.8 | 14036.4 | 16375.8
ZA | 7 | 21 | 21 | 15959.65 | 13679.7 | 15959.65
ZA | 7 | 21 | 22 | 15058.05 | 12906.9 | 15058.05
ZA | 7 | 21 | 23 | 13430.9 | 11512.2 | 13430.9
ZA | 7 | 21 | 24 | 12476.8 | 10694.4 | 12476.8
ZA | 7 | 22 | 1 | 11902.45 | 10202.1 | 11902.45
ZA | 7 | 22 | 2 | 11852.75 | 10159.5 | 11852.75
ZA | 7 | 22 | 3 | 11862.2 | 10167.6 | 11862.2
ZA | 7 | 22 | 4 | 12232.85 | 10485.3 | 12232.85
ZA | 7 | 22 | 5 | 13541.5 | 11607 | 13541.5
ZA | 7 | 22 | 6 | 14687.05 | 12588.9 | 14687.05
ZA | 7 | 22 | 7 | 16190.65 | 13877.7 | 16190.65
ZA | 7 | 22 | 8 | 17131.1 | 14683.8 | 17131.1
ZA | 7 | 22 | 9 | 17213.7 | 14754.6 | 17213.7
ZA | 7 | 22 | 10 | 16022.65 | 13733.7 | 16022.65
ZA | 7 | 22 | 11 | 15885.1 | 13615.8 | 15885.1
ZA | 7 | 22 | 12 | 15907.15 | 13634.7 | 15907.15
ZA | 7 | 22 | 13 | 15907.15 | 13634.7 | 15907.15
ZA | 7 | 22 | 14 | 15892.8 | 13622.4 | 15892.8
ZA | 7 | 22 | 15 | 15964.55 | 13683.9 | 15964.55
ZA | 7 | 22 | 16 | 16947.7 | 14526.6 | 16947.7
ZA | 7 | 22 | 17 | 17908.1 | 15349.8 | 17908.1
ZA | 7 | 22 | 18 | 17883.6 | 15328.8 | 17883.6
ZA | 7 | 22 | 19 | 17655.4 | 15133.2 | 17655.4
ZA | 7 | 22 | 20 | 16851.1 | 14443.8 | 16851.1
ZA | 7 | 22 | 21 | 15853.25 | 13588.5 | 15853.25
ZA | 7 | 22 | 22 | 14962.5 | 12825 | 14962.5
ZA | 7 | 22 | 23 | 13179.6 | 11296.8 | 13179.6
ZA | 7 | 22 | 24 | 12420.45 | 10646.1 | 12420.45
ZA | 7 | 23 | 1 | 11901.4 | 10201.2 | 11901.4
ZA | 7 | 23 | 2 | 11852.05 | 10158.9 | 11852.05
ZA | 7 | 23 | 3 | 11852.05 | 10158.9 | 11852.05
ZA | 7 | 23 | 4 | 12133.45 | 10400.1 | 12133.45
ZA | 7 | 23 | 5 | 13465.9 | 11542.2 | 13465.9
ZA | 7 | 23 | 6 | 14590.45 | 12506.1 | 14590.45
ZA | 7 | 23 | 7 | 15704.5 | 13461 | 15704.5
ZA | 7 | 23 | 8 | 16619.05 | 14244.9 | 16619.05
ZA | 7 | 23 | 9 | 16753.8 | 14360.4 | 16753.8
ZA | 7 | 23 | 10 | 15956.5 | 13677 | 15956.5
ZA | 7 | 23 | 11 | 15859.9 | 13594.2 | 15859.9
ZA | 7 | 23 | 12 | 15907.15 | 13634.7 | 15907.15
ZA | 7 | 23 | 13 | 15907.15 | 13634.7 | 15907.15
ZA | 7 | 23 | 14 | 15892.8 | 13622.4 | 15892.8
ZA | 7 | 23 | 15 | 15964.55 | 13683.9 | 15964.55
ZA | 7 | 23 | 16 | 16947.7 | 14526.6 | 16947.7
ZA | 7 | 23 | 17 | 17908.1 | 15349.8 | 17908.1
ZA | 7 | 23 | 18 | 18091.15 | 15506.7 | 18091.15
ZA | 7 | 23 | 19 | 17862.95 | 15311.1 | 17862.95
ZA | 7 | 23 | 20 | 17059.7 | 14622.6 | 17059.7
ZA | 7 | 23 | 21 | 15967 | 13686 | 15967
ZA | 7 | 23 | 22 | 14955.5 | 12819 | 14955.5
ZA | 7 | 23 | 23 | 13195.35 | 11310.3 | 13195.35
ZA | 7 | 23 | 24 | 12423.95 | 10649.1 | 12423.95
ZA | 7 | 24 | 1 | 11883.9 | 10186.2 | 11883.9
ZA | 7 | 24 | 2 | 11834.2 | 10143.6 | 11834.2
ZA | 7 | 24 | 3 | 11852.05 | 10158.9 | 11852.05
ZA | 7 | 24 | 4 | 12115.95 | 10385.1 | 12115.95
ZA | 7 | 24 | 5 | 13465.9 | 11542.2 | 13465.9
ZA | 7 | 24 | 6 | 14590.45 | 12506.1 | 14590.45
ZA | 7 | 24 | 7 | 16038.05 | 13746.9 | 16038.05
ZA | 7 | 24 | 8 | 16901.5 | 14487 | 16901.5
ZA | 7 | 24 | 9 | 16987.6 | 14560.8 | 16987.6
ZA | 7 | 24 | 10 | 15960 | 13680 | 15960
ZA | 7 | 24 | 11 | 15956.5 | 13677 | 15956.5
ZA | 7 | 24 | 12 | 15978.55 | 13695.9 | 15978.55
ZA | 7 | 24 | 13 | 15978.55 | 13695.9 | 15978.55
ZA | 7 | 24 | 14 | 15964.55 | 13683.9 | 15964.55
ZA | 7 | 24 | 15 | 15964.55 | 13683.9 | 15964.55
ZA | 7 | 24 | 16 | 16869.65 | 14459.7 | 16869.65
ZA | 7 | 24 | 17 | 17076.15 | 14636.7 | 17076.15
ZA | 7 | 24 | 18 | 17908.1 | 15349.8 | 17908.1
ZA | 7 | 24 | 19 | 17655.4 | 15133.2 | 17655.4
ZA | 7 | 24 | 20 | 16851.45 | 14444.1 | 16851.45
ZA | 7 | 24 | 21 | 15853.95 | 13589.1 | 15853.95
ZA | 7 | 24 | 22 | 14955.5 | 12819 | 14955.5
ZA | 7 | 24 | 23 | 13179.6 | 11296.8 | 13179.6
ZA | 7 | 24 | 24 | 12420.45 | 10646.1 | 12420.45
ZA | 7 | 25 | 1 | 11864.65 | 10169.7 | 11864.65
ZA | 7 | 25 | 2 | 11834.2 | 10143.6 | 11834.2
ZA | 7 | 25 | 3 | 11832.1 | 10141.8 | 11832.1
ZA | 7 | 25 | 4 | 12044.2 | 10323.6 | 12044.2
ZA | 7 | 25 | 5 | 13393.8 | 11480.4 | 13393.8
ZA | 7 | 25 | 6 | 14643.3 | 12551.4 | 14643.3
ZA | 7 | 25 | 7 | 15938.65 | 13661.7 | 15938.65
ZA | 7 | 25 | 8 | 16619.05 | 14244.9 | 16619.05
ZA | 7 | 25 | 9 | 16753.8 | 14360.4 | 16753.8
ZA | 7 | 25 | 10 | 15956.5 | 13677 | 15956.5
ZA | 7 | 25 | 11 | 15859.9 | 13594.2 | 15859.9
ZA | 7 | 25 | 12 | 15881.95 | 13613.1 | 15881.95
ZA | 7 | 25 | 13 | 15881.95 | 13613.1 | 15881.95
ZA | 7 | 25 | 14 | 15867.95 | 13601.1 | 15867.95
ZA | 7 | 25 | 15 | 15867.95 | 13601.1 | 15867.95
ZA | 7 | 25 | 16 | 16106.65 | 13805.7 | 16106.65
ZA | 7 | 25 | 17 | 16998.1 | 14569.8 | 16998.1
ZA | 7 | 25 | 18 | 16998.1 | 14569.8 | 16998.1
ZA | 7 | 25 | 19 | 16842 | 14436 | 16842
ZA | 7 | 25 | 20 | 16379.3 | 14039.4 | 16379.3
ZA | 7 | 25 | 21 | 15683.15 | 13442.7 | 15683.15
ZA | 7 | 25 | 22 | 14751.1 | 12643.8 | 14751.1
ZA | 7 | 25 | 23 | 13107.85 | 11235.3 | 13107.85
ZA | 7 | 25 | 24 | 12401.2 | 10629.6 | 12401.2
ZA | 7 | 26 | 1 | 11883.9 | 10186.2 | 11883.9
ZA | 7 | 26 | 2 | 11852.05 | 10158.9 | 11852.05
ZA | 7 | 26 | 3 | 11852.05 | 10158.9 | 11852.05
ZA | 7 | 26 | 4 | 12113.85 | 10383.3 | 12113.85
ZA | 7 | 26 | 5 | 13410.95 | 11495.1 | 13410.95
ZA | 7 | 26 | 6 | 14498.75 | 12427.5 | 14498.75
ZA | 7 | 26 | 7 | 15736.35 | 13488.3 | 15736.35
ZA | 7 | 26 | 8 | 16436 | 14088 | 16436
ZA | 7 | 26 | 9 | 15988.35 | 13704.3 | 15988.35
ZA | 7 | 26 | 10 | 15885.1 | 13615.8 | 15885.1
ZA | 7 | 26 | 11 | 15859.9 | 13594.2 | 15859.9
ZA | 7 | 26 | 12 | 15881.95 | 13613.1 | 15881.95
ZA | 7 | 26 | 13 | 15881.95 | 13613.1 | 15881.95
ZA | 7 | 26 | 14 | 15867.95 | 13601.1 | 15867.95
ZA | 7 | 26 | 15 | 15867.95 | 13601.1 | 15867.95
ZA | 7 | 26 | 16 | 16041.9 | 13750.2 | 16041.9
ZA | 7 | 26 | 17 | 16326.45 | 13994.1 | 16326.45
ZA | 7 | 26 | 18 | 16998.1 | 14569.8 | 16998.1
ZA | 7 | 26 | 19 | 16847.95 | 14441.1 | 16847.95
ZA | 7 | 26 | 20 | 16385.6 | 14044.8 | 16385.6
ZA | 7 | 26 | 21 | 15703.45 | 13460.1 | 15703.45
ZA | 7 | 26 | 22 | 14716.8 | 12614.4 | 14716.8
ZA | 7 | 26 | 23 | 12902.05 | 11058.9 | 12902.05
ZA | 7 | 26 | 24 | 12161.8 | 10424.4 | 12161.8
ZA | 7 | 27 | 1 | 11632.6 | 9970.8 | 11632.6
ZA | 7 | 27 | 2 | 11606.7 | 9948.6 | 11606.7
ZA | 7 | 27 | 3 | 11606.7 | 9948.6 | 11606.7
ZA | 7 | 27 | 4 | 11784.15 | 10100.7 | 11784.15
ZA | 7 | 27 | 5 | 12151.65 | 10415.7 | 12151.65
ZA | 7 | 27 | 6 | 12675.95 | 10865.1 | 12675.95
ZA | 7 | 27 | 7 | 13659.1 | 11707.8 | 13659.1
ZA | 7 | 27 | 8 | 14171.5 | 12147 | 14171.5
ZA | 7 | 27 | 9 | 14151.55 | 12129.9 | 14151.55
ZA | 7 | 27 | 10 | 14140.35 | 12120.3 | 14140.35
ZA | 7 | 27 | 11 | 14118.65 | 12101.7 | 14118.65
ZA | 7 | 27 | 12 | 14140.35 | 12120.3 | 14140.35
ZA | 7 | 27 | 13 | 14116.55 | 12099.9 | 14116.55
ZA | 7 | 27 | 14 | 14102.55 | 12087.9 | 14102.55
ZA | 7 | 27 | 15 | 14155.05 | 12132.9 | 14155.05
ZA | 7 | 27 | 16 | 14752.15 | 12644.7 | 14752.15
ZA | 7 | 27 | 17 | 15839.6 | 13576.8 | 15839.6
ZA | 7 | 27 | 18 | 16137.1 | 13831.8 | 16137.1
ZA | 7 | 27 | 19 | 16162.65 | 13853.7 | 16162.65
ZA | 7 | 27 | 20 | 15775.2 | 13521.6 | 15775.2
ZA | 7 | 27 | 21 | 15647.8 | 13412.4 | 15647.8
ZA | 7 | 27 | 22 | 14829.5 | 12711 | 14829.5
ZA | 7 | 27 | 23 | 12954.55 | 11103.9 | 12954.55
ZA | 7 | 27 | 24 | 12161.8 | 10424.4 | 12161.8
ZA | 7 | 28 | 1 | 11632.6 | 9970.8 | 11632.6
ZA | 7 | 28 | 2 | 11606.7 | 9948.6 | 11606.7
ZA | 7 | 28 | 3 | 11606.7 | 9948.6 | 11606.7
ZA | 7 | 28 | 4 | 11784.15 | 10100.7 | 11784.15
ZA | 7 | 28 | 5 | 12151.65 | 10415.7 | 12151.65
ZA | 7 | 28 | 6 | 12675.95 | 10865.1 | 12675.95
ZA | 7 | 28 | 7 | 13659.1 | 11707.8 | 13659.1
ZA | 7 | 28 | 8 | 14368.2 | 12315.6 | 14368.2
ZA | 7 | 28 | 9 | 15043 | 12894 | 15043
ZA | 7 | 28 | 10 | 14311.15 | 12266.7 | 14311.15
ZA | 7 | 28 | 11 | 14236.95 | 12203.1 | 14236.95
ZA | 7 | 28 | 12 | 14258.65 | 12221.7 | 14258.65
ZA | 7 | 28 | 13 | 14234.85 | 12201.3 | 14234.85
ZA | 7 | 28 | 14 | 14220.85 | 12189.3 | 14220.85
ZA | 7 | 28 | 15 | 14251.65 | 12215.7 | 14251.65
ZA | 7 | 28 | 16 | 15842.4 | 13579.2 | 15842.4
ZA | 7 | 28 | 17 | 16139.55 | 13833.9 | 16139.55
ZA | 7 | 28 | 18 | 16807.7 | 14406.6 | 16807.7
ZA | 7 | 28 | 19 | 16560.25 | 14194.5 | 16560.25
ZA | 7 | 28 | 20 | 16117.85 | 13815.3 | 16117.85
ZA | 7 | 28 | 21 | 15647.8 | 13412.4 | 15647.8
ZA | 7 | 28 | 22 | 15104.6 | 12946.8 | 15104.6
ZA | 7 | 28 | 23 | 13195.35 | 11310.3 | 13195.35
ZA | 7 | 28 | 24 | 12423.95 | 10649.1 | 12423.95
ZA | 7 | 29 | 1 | 11901.4 | 10201.2 | 11901.4
ZA | 7 | 29 | 2 | 11867.45 | 10172.1 | 11867.45
ZA | 7 | 29 | 3 | 11867.45 | 10172.1 | 11867.45
ZA | 7 | 29 | 4 | 12148.85 | 10413.3 | 12148.85
ZA | 7 | 29 | 5 | 13541.5 | 11607 | 13541.5
ZA | 7 | 29 | 6 | 14747.25 | 12640.5 | 14747.25
ZA | 7 | 29 | 7 | 16151.1 | 13843.8 | 16151.1
ZA | 7 | 29 | 8 | 17098.9 | 14656.2 | 17098.9
ZA | 7 | 29 | 9 | 17213.7 | 14754.6 | 17213.7
ZA | 7 | 29 | 10 | 16650.9 | 14272.2 | 16650.9
ZA | 7 | 29 | 11 | 15956.5 | 13677 | 15956.5
ZA | 7 | 29 | 12 | 15978.55 | 13695.9 | 15978.55
ZA | 7 | 29 | 13 | 15978.55 | 13695.9 | 15978.55
ZA | 7 | 29 | 14 | 15964.55 | 13683.9 | 15964.55
ZA | 7 | 29 | 15 | 15964.55 | 13683.9 | 15964.55
ZA | 7 | 29 | 16 | 17779.65 | 15239.7 | 17779.65
ZA | 7 | 29 | 17 | 18091.15 | 15506.7 | 18091.15
ZA | 7 | 29 | 18 | 18456.55 | 15819.9 | 18456.55
ZA | 7 | 29 | 19 | 18319.7 | 15702.6 | 18319.7
ZA | 7 | 29 | 20 | 17422.3 | 14933.4 | 17422.3
ZA | 7 | 29 | 21 | 15901.9 | 13630.2 | 15901.9
ZA | 7 | 29 | 22 | 15175.65 | 13007.7 | 15175.65
ZA | 7 | 29 | 23 | 13694.8 | 11738.4 | 13694.8
ZA | 7 | 29 | 24 | 12843.95 | 11009.1 | 12843.95
ZA | 7 | 30 | 1 | 12191.2 | 10449.6 | 12191.2
ZA | 7 | 30 | 2 | 12076.4 | 10351.2 | 12076.4
ZA | 7 | 30 | 3 | 12076.4 | 10351.2 | 12076.4
ZA | 7 | 30 | 4 | 12301.45 | 10544.1 | 12301.45
ZA | 7 | 30 | 5 | 13613.25 | 11668.5 | 13613.25
ZA | 7 | 30 | 6 | 14687.05 | 12588.9 | 14687.05
ZA | 7 | 30 | 7 | 16298.45 | 13970.1 | 16298.45
ZA | 7 | 30 | 8 | 17292.45 | 14822.1 | 17292.45
ZA | 7 | 30 | 9 | 17311.7 | 14838.6 | 17311.7
ZA | 7 | 30 | 10 | 16087.75 | 13789.5 | 16087.75
ZA | 7 | 30 | 11 | 15885.1 | 13615.8 | 15885.1
ZA | 7 | 30 | 12 | 15907.15 | 13634.7 | 15907.15
ZA | 7 | 30 | 13 | 15907.15 | 13634.7 | 15907.15
ZA | 7 | 30 | 14 | 15892.8 | 13622.4 | 15892.8
ZA | 7 | 30 | 15 | 15964.55 | 13683.9 | 15964.55
ZA | 7 | 30 | 16 | 16947.7 | 14526.6 | 16947.7
ZA | 7 | 30 | 17 | 17908.1 | 15349.8 | 17908.1
ZA | 7 | 30 | 18 | 18091.15 | 15506.7 | 18091.15
ZA | 7 | 30 | 19 | 18323.55 | 15705.9 | 18323.55
ZA | 7 | 30 | 20 | 17422.3 | 14933.4 | 17422.3
ZA | 7 | 30 | 21 | 15950.55 | 13671.9 | 15950.55
ZA | 7 | 30 | 22 | 14875 | 12750 | 14875
ZA | 7 | 30 | 23 | 13542.9 | 11608.2 | 13542.9
ZA | 7 | 30 | 24 | 12700.8 | 10886.4 | 12700.8
ZA | 7 | 31 | 1 | 12011.3 | 10295.4 | 12011.3
ZA | 7 | 31 | 2 | 12024.6 | 10306.8 | 12024.6
ZA | 7 | 31 | 3 | 12076.4 | 10351.2 | 12076.4
ZA | 7 | 31 | 4 | 12301.45 | 10544.1 | 12301.45
ZA | 7 | 31 | 5 | 13829.9 | 11854.2 | 13829.9
ZA | 7 | 31 | 6 | 14983.5 | 12843 | 14983.5
ZA | 7 | 31 | 7 | 16505.3 | 14147.4 | 16505.3
ZA | 7 | 31 | 8 | 17292.45 | 14822.1 | 17292.45
ZA | 7 | 31 | 9 | 17031 | 14598 | 17031
ZA | 7 | 31 | 10 | 15960 | 13680 | 15960
ZA | 7 | 31 | 11 | 15859.9 | 13594.2 | 15859.9
ZA | 7 | 31 | 12 | 15881.95 | 13613.1 | 15881.95
ZA | 7 | 31 | 13 | 15881.95 | 13613.1 | 15881.95
ZA | 7 | 31 | 14 | 15867.95 | 13601.1 | 15867.95
ZA | 7 | 31 | 15 | 15867.95 | 13601.1 | 15867.95
ZA | 7 | 31 | 16 | 15992.55 | 13707.9 | 15992.55
ZA | 7 | 31 | 17 | 16170.7 | 13860.6 | 16170.7
ZA | 7 | 31 | 18 | 17076.15 | 14636.7 | 17076.15
ZA | 7 | 31 | 19 | 17862.95 | 15311.1 | 17862.95
ZA | 7 | 31 | 20 | 17058.65 | 14621.7 | 17058.65
ZA | 7 | 31 | 21 | 15853.25 | 13588.5 | 15853.25
ZA | 7 | 31 | 22 | 14955.5 | 12819 | 14955.5
ZA | 7 | 31 | 23 | 13209.35 | 11322.3 | 13209.35
ZA | 7 | 31 | 24 | 12437.95 | 10661.1 | 12437.95
ZA | 8 | 1 | 1 | 11917.5 | 10215 | 11917.5
ZA | 8 | 1 | 2 | 11852.05 | 10158.9 | 11852.05
ZA | 8 | 1 | 3 | 11852.05 | 10158.9 | 11852.05
ZA | 8 | 1 | 4 | 12096.7 | 10368.6 | 12096.7
ZA | 8 | 1 | 5 | 13298.6 | 11398.8 | 13298.6
ZA | 8 | 1 | 6 | 14028.35 | 12024.3 | 14028.35
ZA | 8 | 1 | 7 | 15330.7 | 13140.6 | 15330.7
ZA | 8 | 1 | 8 | 16250.15 | 13928.7 | 16250.15
ZA | 8 | 1 | 9 | 15870.05 | 13602.9 | 15870.05
ZA | 8 | 1 | 10 | 15741.6 | 13492.8 | 15741.6
ZA | 8 | 1 | 11 | 15703.45 | 13460.1 | 15703.45
ZA | 8 | 1 | 12 | 15725.15 | 13478.7 | 15725.15
ZA | 8 | 1 | 13 | 15741.95 | 13493.1 | 15741.95
ZA | 8 | 1 | 14 | 15727.95 | 13481.1 | 15727.95
ZA | 8 | 1 | 15 | 15727.95 | 13481.1 | 15727.95
ZA | 8 | 1 | 16 | 15923.6 | 13648.8 | 15923.6
ZA | 8 | 1 | 17 | 16668.75 | 14287.5 | 16668.75
ZA | 8 | 1 | 18 | 16935.8 | 14516.4 | 16935.8
ZA | 8 | 1 | 19 | 16707.6 | 14320.8 | 16707.6
ZA | 8 | 1 | 20 | 16244.9 | 13924.2 | 16244.9
ZA | 8 | 1 | 21 | 15563.1 | 13339.8 | 15563.1
ZA | 8 | 1 | 22 | 14563.5 | 12483 | 14563.5
ZA | 8 | 1 | 23 | 13156.85 | 11277.3 | 13156.85
ZA | 8 | 1 | 24 | 12422.2 | 10647.6 | 12422.2
ZA | 8 | 2 | 1 | 11901.4 | 10201.2 | 11901.4
ZA | 8 | 2 | 2 | 11852.05 | 10158.9 | 11852.05
ZA | 8 | 2 | 3 | 11852.05 | 10158.9 | 11852.05
ZA | 8 | 2 | 4 | 12044.2 | 10323.6 | 12044.2
ZA | 8 | 2 | 5 | 13298.6 | 11398.8 | 13298.6
ZA | 8 | 2 | 6 | 14151.9 | 12130.2 | 14151.9
ZA | 8 | 2 | 7 | 15330.7 | 13140.6 | 15330.7
ZA | 8 | 2 | 8 | 16250.15 | 13928.7 | 16250.15
ZA | 8 | 2 | 9 | 15870.05 | 13602.9 | 15870.05
ZA | 8 | 2 | 10 | 15766.8 | 13514.4 | 15766.8
ZA | 8 | 2 | 11 | 15719.9 | 13474.2 | 15719.9
ZA | 8 | 2 | 12 | 15741.95 | 13493.1 | 15741.95
ZA | 8 | 2 | 13 | 15741.95 | 13493.1 | 15741.95
ZA | 8 | 2 | 14 | 15727.95 | 13481.1 | 15727.95
ZA | 8 | 2 | 15 | 15749.65 | 13499.7 | 15749.65
ZA | 8 | 2 | 16 | 15923.6 | 13648.8 | 15923.6
ZA | 8 | 2 | 17 | 16230.9 | 13912.2 | 16230.9
ZA | 8 | 2 | 18 | 17151.75 | 14701.5 | 17151.75
ZA | 8 | 2 | 19 | 17320.1 | 14845.8 | 17320.1
ZA | 8 | 2 | 20 | 16735.6 | 14344.8 | 16735.6
ZA | 8 | 2 | 21 | 15606.15 | 13376.7 | 15606.15
ZA | 8 | 2 | 22 | 14663.6 | 12568.8 | 14663.6
ZA | 8 | 2 | 23 | 13045.2 | 11181.6 | 13045.2
ZA | 8 | 2 | 24 | 12305.3 | 10547.4 | 12305.3
ZA | 8 | 3 | 1 | 11831.75 | 10141.5 | 11831.75
ZA | 8 | 3 | 2 | 11770.5 | 10089 | 11770.5
ZA | 8 | 3 | 3 | 11770.5 | 10089 | 11770.5
ZA | 8 | 3 | 4 | 11947.6 | 10240.8 | 11947.6
ZA | 8 | 3 | 5 | 12303.9 | 10546.2 | 12303.9
ZA | 8 | 3 | 6 | 12864.6 | 11026.8 | 12864.6
ZA | 8 | 3 | 7 | 13841.8 | 11864.4 | 13841.8
ZA | 8 | 3 | 8 | 14640.15 | 12548.7 | 14640.15
ZA | 8 | 3 | 9 | 14915.25 | 12784.5 | 14915.25
ZA | 8 | 3 | 10 | 14132.65 | 12113.7 | 14132.65
ZA | 8 | 3 | 11 | 14036.05 | 12030.9 | 14036.05
ZA | 8 | 3 | 12 | 14036.05 | 12030.9 | 14036.05
ZA | 8 | 3 | 13 | 14033.95 | 12029.1 | 14033.95
ZA | 8 | 3 | 14 | 14019.95 | 12017.1 | 14019.95
ZA | 8 | 3 | 15 | 14050.75 | 12043.5 | 14050.75
ZA | 8 | 3 | 16 | 14510.65 | 12437.7 | 14510.65
ZA | 8 | 3 | 17 | 14859.25 | 12736.5 | 14859.25
ZA | 8 | 3 | 18 | 15813.7 | 13554.6 | 15813.7
ZA | 8 | 3 | 19 | 15671.25 | 13432.5 | 15671.25
ZA | 8 | 3 | 20 | 15457.4 | 13249.2 | 15457.4
ZA | 8 | 3 | 21 | 15196.3 | 13025.4 | 15196.3
ZA | 8 | 3 | 22 | 14663.25 | 12568.5 | 14663.25
ZA | 8 | 3 | 23 | 12897.85 | 11055.3 | 12897.85
ZA | 8 | 3 | 24 | 12244.05 | 10494.9 | 12244.05
ZA | 8 | 4 | 1 | 11721.5 | 10047 | 11721.5
ZA | 8 | 4 | 2 | 11660.6 | 9994.8 | 11660.6
ZA | 8 | 4 | 3 | 11746.35 | 10068.3 | 11746.35
ZA | 8 | 4 | 4 | 11923.8 | 10220.4 | 11923.8
ZA | 8 | 4 | 5 | 12279.75 | 10525.5 | 12279.75
ZA | 8 | 4 | 6 | 12672.8 | 10862.4 | 12672.8
ZA | 8 | 4 | 7 | 13799.45 | 11828.1 | 13799.45
ZA | 8 | 4 | 8 | 14494.2 | 12423.6 | 14494.2
ZA | 8 | 4 | 9 | 14993.3 | 12851.4 | 14993.3
ZA | 8 | 4 | 10 | 14175.35 | 12150.3 | 14175.35
ZA | 8 | 4 | 11 | 14036.05 | 12030.9 | 14036.05
ZA | 8 | 4 | 12 | 14057.75 | 12049.5 | 14057.75
ZA | 8 | 4 | 13 | 14033.95 | 12029.1 | 14033.95
ZA | 8 | 4 | 14 | 14019.95 | 12017.1 | 14019.95
ZA | 8 | 4 | 15 | 14075.6 | 12064.8 | 14075.6
ZA | 8 | 4 | 16 | 15109.85 | 12951.3 | 15109.85
ZA | 8 | 4 | 17 | 15627.5 | 13395 | 15627.5
ZA | 8 | 4 | 18 | 15924.65 | 13649.7 | 15924.65
ZA | 8 | 4 | 19 | 15677.2 | 13437.6 | 15677.2
ZA | 8 | 4 | 20 | 15457.4 | 13249.2 | 15457.4
ZA | 8 | 4 | 21 | 15309.35 | 13122.3 | 15309.35
ZA | 8 | 4 | 22 | 14696.85 | 12597.3 | 14696.85
ZA | 8 | 4 | 23 | 13069.35 | 11202.3 | 13069.35
ZA | 8 | 4 | 24 | 12385.45 | 10616.1 | 12385.45
ZA | 8 | 5 | 1 | 11901.4 | 10201.2 | 11901.4
ZA | 8 | 5 | 2 | 11852.05 | 10158.9 | 11852.05
ZA | 8 | 5 | 3 | 11867.45 | 10172.1 | 11867.45
ZA | 8 | 5 | 4 | 12133.45 | 10400.1 | 12133.45
ZA | 8 | 5 | 5 | 13438.95 | 11519.1 | 13438.95
ZA | 8 | 5 | 6 | 14312.2 | 12267.6 | 14312.2
ZA | 8 | 5 | 7 | 15778.35 | 13524.3 | 15778.35
ZA | 8 | 5 | 8 | 16715.65 | 14327.7 | 16715.65
ZA | 8 | 5 | 9 | 16579.15 | 14210.7 | 16579.15
ZA | 8 | 5 | 10 | 15838.2 | 13575.6 | 15838.2
ZA | 8 | 5 | 11 | 15741.6 | 13492.8 | 15741.6
ZA | 8 | 5 | 12 | 15763.65 | 13511.7 | 15763.65
ZA | 8 | 5 | 13 | 15763.65 | 13511.7 | 15763.65
ZA | 8 | 5 | 14 | 15749.65 | 13499.7 | 15749.65
ZA | 8 | 5 | 15 | 15774.5 | 13521 | 15774.5
ZA | 8 | 5 | 16 | 16493.05 | 14136.9 | 16493.05
ZA | 8 | 5 | 17 | 16857.75 | 14449.5 | 16857.75
ZA | 8 | 5 | 18 | 17276 | 14808 | 17276
ZA | 8 | 5 | 19 | 17047.8 | 14612.4 | 17047.8
ZA | 8 | 5 | 20 | 16244.9 | 13924.2 | 16244.9
ZA | 8 | 5 | 21 | 15630.65 | 13397.7 | 15630.65
ZA | 8 | 5 | 22 | 14564.2 | 12483.6 | 14564.2
ZA | 8 | 5 | 23 | 13156.85 | 11277.3 | 13156.85
ZA | 8 | 5 | 24 | 12385.45 | 10616.1 | 12385.45
ZA | 8 | 6 | 1 | 11901.4 | 10201.2 | 11901.4
ZA | 8 | 6 | 2 | 11852.05 | 10158.9 | 11852.05
ZA | 8 | 6 | 3 | 11852.05 | 10158.9 | 11852.05
ZA | 8 | 6 | 4 | 12115.95 | 10385.1 | 12115.95
ZA | 8 | 6 | 5 | 13370.7 | 11460.6 | 13370.7
ZA | 8 | 6 | 6 | 14211.75 | 12181.5 | 14211.75
ZA | 8 | 6 | 7 | 15584.8 | 13358.4 | 15584.8
ZA | 8 | 6 | 8 | 16432.85 | 14085.3 | 16432.85
ZA | 8 | 6 | 9 | 16579.15 | 14210.7 | 16579.15
ZA | 8 | 6 | 10 | 15838.2 | 13575.6 | 15838.2
ZA | 8 | 6 | 11 | 15741.6 | 13492.8 | 15741.6
ZA | 8 | 6 | 12 | 15788.85 | 13533.3 | 15788.85
ZA | 8 | 6 | 13 | 15788.85 | 13533.3 | 15788.85
ZA | 8 | 6 | 14 | 15774.5 | 13521 | 15774.5
ZA | 8 | 6 | 15 | 15813 | 13554 | 15813
ZA | 8 | 6 | 16 | 16493.05 | 14136.9 | 16493.05
ZA | 8 | 6 | 17 | 16857.75 | 14449.5 | 16857.75
ZA | 8 | 6 | 18 | 16935.8 | 14516.4 | 16935.8
ZA | 8 | 6 | 19 | 16707.6 | 14320.8 | 16707.6
ZA | 8 | 6 | 20 | 16244.9 | 13924.2 | 16244.9
ZA | 8 | 6 | 21 | 15563.1 | 13339.8 | 15563.1
ZA | 8 | 6 | 22 | 14564.2 | 12483.6 | 14564.2
ZA | 8 | 6 | 23 | 13069.35 | 11202.3 | 13069.35
ZA | 8 | 6 | 24 | 12362.7 | 10596.6 | 12362.7
ZA | 8 | 7 | 1 | 11864.65 | 10169.7 | 11864.65
ZA | 8 | 7 | 2 | 11832.1 | 10141.8 | 11832.1
ZA | 8 | 7 | 3 | 11834.2 | 10143.6 | 11834.2
ZA | 8 | 7 | 4 | 12044.2 | 10323.6 | 12044.2
ZA | 8 | 7 | 5 | 13298.6 | 11398.8 | 13298.6
ZA | 8 | 7 | 6 | 14028.35 | 12024.3 | 14028.35
ZA | 8 | 7 | 7 | 15355.2 | 13161.6 | 15355.2
ZA | 8 | 7 | 8 | 16132.2 | 13827.6 | 16132.2
ZA | 8 | 7 | 9 | 16294.25 | 13966.5 | 16294.25
ZA | 8 | 7 | 10 | 15838.2 | 13575.6 | 15838.2
ZA | 8 | 7 | 11 | 15741.6 | 13492.8 | 15741.6
ZA | 8 | 7 | 12 | 15763.65 | 13511.7 | 15763.65
ZA | 8 | 7 | 13 | 15763.65 | 13511.7 | 15763.65
ZA | 8 | 7 | 14 | 15774.5 | 13521 | 15774.5
ZA | 8 | 7 | 15 | 15774.5 | 13521 | 15774.5
ZA | 8 | 7 | 16 | 16315.25 | 13984.5 | 16315.25
ZA | 8 | 7 | 17 | 16621.85 | 14247.3 | 16621.85
ZA | 8 | 7 | 18 | 16857.75 | 14449.5 | 16857.75
ZA | 8 | 7 | 19 | 16701.65 | 14315.7 | 16701.65
ZA | 8 | 7 | 20 | 16238.95 | 13919.1 | 16238.95
ZA | 8 | 7 | 21 | 15542.8 | 13322.4 | 15542.8
ZA | 8 | 7 | 22 | 14598.5 | 12513 | 14598.5
ZA | 8 | 7 | 23 | 13069.35 | 11202.3 | 13069.35
ZA | 8 | 7 | 24 | 12310.2 | 10551.6 | 12310.2
ZA | 8 | 8 | 1 | 11812.15 | 10124.7 | 11812.15
ZA | 8 | 8 | 2 | 11762.8 | 10082.4 | 11762.8
ZA | 8 | 8 | 3 | 11762.8 | 10082.4 | 11762.8
ZA | 8 | 8 | 4 | 12044.2 | 10323.6 | 12044.2
ZA | 8 | 8 | 5 | 13291.25 | 11392.5 | 13291.25
ZA | 8 | 8 | 6 | 14052.85 | 12045.3 | 14052.85
ZA | 8 | 8 | 7 | 15355.2 | 13161.6 | 15355.2
ZA | 8 | 8 | 8 | 16250.15 | 13928.7 | 16250.15
ZA | 8 | 8 | 9 | 16501.1 | 14143.8 | 16501.1
ZA | 8 | 8 | 10 | 15838.2 | 13575.6 | 15838.2
ZA | 8 | 8 | 11 | 15766.8 | 13514.4 | 15766.8
ZA | 8 | 8 | 12 | 15788.85 | 13533.3 | 15788.85
ZA | 8 | 8 | 13 | 15788.85 | 13533.3 | 15788.85
ZA | 8 | 8 | 14 | 15774.5 | 13521 | 15774.5
ZA | 8 | 8 | 15 | 15813 | 13554 | 15813
ZA | 8 | 8 | 16 | 16315.25 | 13984.5 | 16315.25
ZA | 8 | 8 | 17 | 16443.7 | 14094.6 | 16443.7
ZA | 8 | 8 | 18 | 16935.8 | 14516.4 | 16935.8
ZA | 8 | 8 | 19 | 16701.65 | 14315.7 | 16701.65
ZA | 8 | 8 | 20 | 16238.95 | 13919.1 | 16238.95
ZA | 8 | 8 | 21 | 15542.8 | 13322.4 | 15542.8
ZA | 8 | 8 | 22 | 14574 | 12492 | 14574
ZA | 8 | 8 | 23 | 13069.35 | 11202.3 | 13069.35
ZA | 8 | 8 | 24 | 12362.7 | 10596.6 | 12362.7
ZA | 8 | 9 | 1 | 11881.8 | 10184.4 | 11881.8
ZA | 8 | 9 | 2 | 11814.95 | 10127.1 | 11814.95
ZA | 8 | 9 | 3 | 11834.2 | 10143.6 | 11834.2
ZA | 8 | 9 | 4 | 12133.45 | 10400.1 | 12133.45
ZA | 8 | 9 | 5 | 13370.7 | 11460.6 | 13370.7
ZA | 8 | 9 | 6 | 14231 | 12198 | 14231
ZA | 8 | 9 | 7 | 15725.15 | 13478.7 | 15725.15
ZA | 8 | 9 | 8 | 16830.45 | 14426.1 | 16830.45
ZA | 8 | 9 | 9 | 17260.6 | 14794.8 | 17260.6
ZA | 8 | 9 | 10 | 16590.35 | 14220.3 | 16590.35
ZA | 8 | 9 | 11 | 15884.4 | 13615.2 | 15884.4
ZA | 8 | 9 | 12 | 15863.75 | 13597.5 | 15863.75
ZA | 8 | 9 | 13 | 15863.75 | 13597.5 | 15863.75
ZA | 8 | 9 | 14 | 15863.75 | 13597.5 | 15863.75
ZA | 8 | 9 | 15 | 15863.75 | 13597.5 | 15863.75
ZA | 8 | 9 | 16 | 17298.4 | 14827.2 | 17298.4
ZA | 8 | 9 | 17 | 17151.75 | 14701.5 | 17151.75
ZA | 8 | 9 | 18 | 17743.25 | 15208.5 | 17743.25
ZA | 8 | 9 | 19 | 17722.6 | 15190.8 | 17722.6
ZA | 8 | 9 | 20 | 17120.25 | 14674.5 | 17120.25
ZA | 8 | 9 | 21 | 15747.2 | 13497.6 | 15747.2
ZA | 8 | 9 | 22 | 14736.75 | 12631.5 | 14736.75
ZA | 8 | 9 | 23 | 13172.25 | 11290.5 | 13172.25
ZA | 8 | 9 | 24 | 12348.35 | 10584.3 | 12348.35
ZA | 8 | 10 | 1 | 11884.25 | 10186.5 | 11884.25
ZA | 8 | 10 | 2 | 11813.55 | 10125.9 | 11813.55
ZA | 8 | 10 | 3 | 11823 | 10134 | 11823
ZA | 8 | 10 | 4 | 11990.65 | 10277.7 | 11990.65
ZA | 8 | 10 | 5 | 12343.8 | 10580.4 | 12343.8
ZA | 8 | 10 | 6 | 13094.55 | 11223.9 | 13094.55
ZA | 8 | 10 | 7 | 13895.35 | 11910.3 | 13895.35
ZA | 8 | 10 | 8 | 14638.4 | 12547.2 | 14638.4
ZA | 8 | 10 | 9 | 15316.7 | 13128.6 | 15316.7
ZA | 8 | 10 | 10 | 14601.65 | 12515.7 | 14601.65
ZA | 8 | 10 | 11 | 14060.9 | 12052.2 | 14060.9
ZA | 8 | 10 | 12 | 14082.95 | 12071.1 | 14082.95
ZA | 8 | 10 | 13 | 14059.15 | 12050.7 | 14059.15
ZA | 8 | 10 | 14 | 14044.8 | 12038.4 | 14044.8
ZA | 8 | 10 | 15 | 14147.35 | 12126.3 | 14147.35
ZA | 8 | 10 | 16 | 15391.25 | 13192.5 | 15391.25
ZA | 8 | 10 | 17 | 15849.4 | 13585.2 | 15849.4
ZA | 8 | 10 | 18 | 16632 | 14256 | 16632
ZA | 8 | 10 | 19 | 16515.45 | 14156.1 | 16515.45
ZA | 8 | 10 | 20 | 16073.4 | 13777.2 | 16073.4
ZA | 8 | 10 | 21 | 15560.3 | 13337.4 | 15560.3
ZA | 8 | 10 | 22 | 14789.6 | 12676.8 | 14789.6
ZA | 8 | 10 | 23 | 13045.2 | 11181.6 | 13045.2
ZA | 8 | 10 | 24 | 12305.3 | 10547.4 | 12305.3
ZA | 8 | 11 | 1 | 11807.25 | 10120.5 | 11807.25
ZA | 8 | 11 | 2 | 11660.6 | 9994.8 | 11660.6
ZA | 8 | 11 | 3 | 11645.9 | 9982.2 | 11645.9
ZA | 8 | 11 | 4 | 11728.5 | 10053 | 11728.5
ZA | 8 | 11 | 5 | 12096 | 10368 | 12096
ZA | 8 | 11 | 6 | 12495 | 10710 | 12495
ZA | 8 | 11 | 7 | 13674.85 | 11721.3 | 13674.85
ZA | 8 | 11 | 8 | 14467.25 | 12400.5 | 14467.25
ZA | 8 | 11 | 9 | 15235.15 | 13058.7 | 15235.15
ZA | 8 | 11 | 10 | 14601.65 | 12515.7 | 14601.65
ZA | 8 | 11 | 11 | 14099.4 | 12085.2 | 14099.4
ZA | 8 | 11 | 12 | 14082.95 | 12071.1 | 14082.95
ZA | 8 | 11 | 13 | 14097.3 | 12083.4 | 14097.3
ZA | 8 | 11 | 14 | 14116.55 | 12099.9 | 14116.55
ZA | 8 | 11 | 15 | 14147.35 | 12126.3 | 14147.35
ZA | 8 | 11 | 16 | 14905.45 | 12776.1 | 14905.45
ZA | 8 | 11 | 17 | 15141.7 | 12978.6 | 15141.7
ZA | 8 | 11 | 18 | 15328.25 | 13138.5 | 15328.25
ZA | 8 | 11 | 19 | 15136.45 | 12974.1 | 15136.45
ZA | 8 | 11 | 20 | 15085.35 | 12930.3 | 15085.35
ZA | 8 | 11 | 21 | 14928.2 | 12795.6 | 14928.2
ZA | 8 | 11 | 22 | 14646.8 | 12554.4 | 14646.8
ZA | 8 | 11 | 23 | 13069.35 | 11202.3 | 13069.35
ZA | 8 | 11 | 24 | 12310.2 | 10551.6 | 12310.2
ZA | 8 | 12 | 1 | 11812.15 | 10124.7 | 11812.15
ZA | 8 | 12 | 2 | 11762.8 | 10082.4 | 11762.8
ZA | 8 | 12 | 3 | 11762.8 | 10082.4 | 11762.8
ZA | 8 | 12 | 4 | 12044.2 | 10323.6 | 12044.2
ZA | 8 | 12 | 5 | 13266.75 | 11371.5 | 13266.75
ZA | 8 | 12 | 6 | 14028.35 | 12024.3 | 14028.35
ZA | 8 | 12 | 7 | 15330.7 | 13140.6 | 15330.7
ZA | 8 | 12 | 8 | 16225.65 | 13907.7 | 16225.65
ZA | 8 | 12 | 9 | 16690.8 | 14306.4 | 16690.8
ZA | 8 | 12 | 10 | 15842.05 | 13578.9 | 15842.05
ZA | 8 | 12 | 11 | 15838.2 | 13575.6 | 15838.2
ZA | 8 | 12 | 12 | 15860.25 | 13594.5 | 15860.25
ZA | 8 | 12 | 13 | 15860.25 | 13594.5 | 15860.25
ZA | 8 | 12 | 14 | 15846.25 | 13582.5 | 15846.25
ZA | 8 | 12 | 15 | 15846.25 | 13582.5 | 15846.25
ZA | 8 | 12 | 16 | 16729.3 | 14339.4 | 16729.3
ZA | 8 | 12 | 17 | 16935.8 | 14516.4 | 16935.8
ZA | 8 | 12 | 18 | 17767.75 | 15229.5 | 17767.75
ZA | 8 | 12 | 19 | 17047.8 | 14612.4 | 17047.8
ZA | 8 | 12 | 20 | 16247 | 13926 | 16247
ZA | 8 | 12 | 21 | 15563.1 | 13339.8 | 15563.1
ZA | 8 | 12 | 22 | 14574 | 12492 | 14574
ZA | 8 | 12 | 23 | 13141.1 | 11263.8 | 13141.1
ZA | 8 | 12 | 24 | 12385.45 | 10616.1 | 12385.45
ZA | 8 | 13 | 1 | 11901.4 | 10201.2 | 11901.4
ZA | 8 | 13 | 2 | 11852.05 | 10158.9 | 11852.05
ZA | 8 | 13 | 3 | 11852.05 | 10158.9 | 11852.05
ZA | 8 | 13 | 4 | 12044.2 | 10323.6 | 12044.2
ZA | 8 | 13 | 5 | 13298.6 | 11398.8 | 13298.6
ZA | 8 | 13 | 6 | 14028.35 | 12024.3 | 14028.35
ZA | 8 | 13 | 7 | 15330.7 | 13140.6 | 15330.7
ZA | 8 | 13 | 8 | 16432.85 | 14085.3 | 16432.85
ZA | 8 | 13 | 9 | 16294.25 | 13966.5 | 16294.25
ZA | 8 | 13 | 10 | 15838.2 | 13575.6 | 15838.2
ZA | 8 | 13 | 11 | 15741.6 | 13492.8 | 15741.6
ZA | 8 | 13 | 12 | 15763.65 | 13511.7 | 15763.65
ZA | 8 | 13 | 13 | 15763.65 | 13511.7 | 15763.65
ZA | 8 | 13 | 14 | 15749.65 | 13499.7 | 15749.65
ZA | 8 | 13 | 15 | 15774.5 | 13521 | 15774.5
ZA | 8 | 13 | 16 | 16102.45 | 13802.1 | 16102.45
ZA | 8 | 13 | 17 | 16857.75 | 14449.5 | 16857.75
ZA | 8 | 13 | 18 | 17276 | 14808 | 17276
ZA | 8 | 13 | 19 | 17434.2 | 14943.6 | 17434.2
ZA | 8 | 13 | 20 | 16735.6 | 14344.8 | 16735.6
ZA | 8 | 13 | 21 | 15630.65 | 13397.7 | 15630.65
ZA | 8 | 13 | 22 | 14704.55 | 12603.9 | 14704.55
ZA | 8 | 13 | 23 | 13141.1 | 11263.8 | 13141.1
ZA | 8 | 13 | 24 | 12385.45 | 10616.1 | 12385.45
ZA | 8 | 14 | 1 | 11901.4 | 10201.2 | 11901.4
ZA | 8 | 14 | 2 | 11852.05 | 10158.9 | 11852.05
ZA | 8 | 14 | 3 | 11834.2 | 10143.6 | 11834.2
ZA | 8 | 14 | 4 | 12044.2 | 10323.6 | 12044.2
ZA | 8 | 14 | 5 | 13266.75 | 11371.5 | 13266.75
ZA | 8 | 14 | 6 | 14028.35 | 12024.3 | 14028.35
ZA | 8 | 14 | 7 | 15330.7 | 13140.6 | 15330.7
ZA | 8 | 14 | 8 | 16225.65 | 13907.7 | 16225.65
ZA | 8 | 14 | 9 | 16579.15 | 14210.7 | 16579.15
ZA | 8 | 14 | 10 | 15842.05 | 13578.9 | 15842.05
ZA | 8 | 14 | 11 | 15838.2 | 13575.6 | 15838.2
ZA | 8 | 14 | 12 | 15860.25 | 13594.5 | 15860.25
ZA | 8 | 14 | 13 | 15860.25 | 13594.5 | 15860.25
ZA | 8 | 14 | 14 | 15846.25 | 13582.5 | 15846.25
ZA | 8 | 14 | 15 | 15846.25 | 13582.5 | 15846.25
ZA | 8 | 14 | 16 | 16729.3 | 14339.4 | 16729.3
ZA | 8 | 14 | 17 | 16935.8 | 14516.4 | 16935.8
ZA | 8 | 14 | 18 | 17151.75 | 14701.5 | 17151.75
ZA | 8 | 14 | 19 | 16923.55 | 14505.9 | 16923.55
ZA | 8 | 14 | 20 | 16298.45 | 13970.1 | 16298.45
ZA | 8 | 14 | 21 | 15630.65 | 13397.7 | 15630.65
ZA | 8 | 14 | 22 | 14663.6 | 12568.8 | 14663.6
ZA | 8 | 14 | 23 | 13156.85 | 11277.3 | 13156.85
ZA | 8 | 14 | 24 | 12381.95 | 10613.1 | 12381.95
ZA | 8 | 15 | 1 | 11883.9 | 10186.2 | 11883.9
ZA | 8 | 15 | 2 | 11834.2 | 10143.6 | 11834.2
ZA | 8 | 15 | 3 | 11834.2 | 10143.6 | 11834.2
ZA | 8 | 15 | 4 | 12044.2 | 10323.6 | 12044.2
ZA | 8 | 15 | 5 | 13351.45 | 11444.1 | 13351.45
ZA | 8 | 15 | 6 | 14151.9 | 12130.2 | 14151.9
ZA | 8 | 15 | 7 | 15330.7 | 13140.6 | 15330.7
ZA | 8 | 15 | 8 | 16225.65 | 13907.7 | 16225.65
ZA | 8 | 15 | 9 | 16579.15 | 14210.7 | 16579.15
ZA | 8 | 15 | 10 | 15842.05 | 13578.9 | 15842.05
ZA | 8 | 15 | 11 | 15766.8 | 13514.4 | 15766.8
ZA | 8 | 15 | 12 | 15763.65 | 13511.7 | 15763.65
ZA | 8 | 15 | 13 | 15763.65 | 13511.7 | 15763.65
ZA | 8 | 15 | 14 | 15749.65 | 13499.7 | 15749.65
ZA | 8 | 15 | 15 | 15813 | 13554 | 15813
ZA | 8 | 15 | 16 | 16057.65 | 13763.7 | 16057.65
ZA | 8 | 15 | 17 | 16621.85 | 14247.3 | 16621.85
ZA | 8 | 15 | 18 | 16857.75 | 14449.5 | 16857.75
ZA | 8 | 15 | 19 | 16701.65 | 14315.7 | 16701.65
ZA | 8 | 15 | 20 | 16238.95 | 13919.1 | 16238.95
ZA | 8 | 15 | 21 | 15548.75 | 13327.5 | 15548.75
ZA | 8 | 15 | 22 | 14563.5 | 12483 | 14563.5
ZA | 8 | 15 | 23 | 13069.35 | 11202.3 | 13069.35
ZA | 8 | 15 | 24 | 12310.2 | 10551.6 | 12310.2
ZA | 8 | 16 | 1 | 11812.15 | 10124.7 | 11812.15
ZA | 8 | 16 | 2 | 11762.8 | 10082.4 | 11762.8
ZA | 8 | 16 | 3 | 11762.8 | 10082.4 | 11762.8
ZA | 8 | 16 | 4 | 12044.2 | 10323.6 | 12044.2
ZA | 8 | 16 | 5 | 13266.75 | 11371.5 | 13266.75
ZA | 8 | 16 | 6 | 14028.35 | 12024.3 | 14028.35
ZA | 8 | 16 | 7 | 15355.2 | 13161.6 | 15355.2
ZA | 8 | 16 | 8 | 16250.15 | 13928.7 | 16250.15
ZA | 8 | 16 | 9 | 16294.25 | 13966.5 | 16294.25
ZA | 8 | 16 | 10 | 15838.2 | 13575.6 | 15838.2
ZA | 8 | 16 | 11 | 15741.6 | 13492.8 | 15741.6
ZA | 8 | 16 | 12 | 15763.65 | 13511.7 | 15763.65
ZA | 8 | 16 | 13 | 15788.85 | 13533.3 | 15788.85
ZA | 8 | 16 | 14 | 15774.5 | 13521 | 15774.5
ZA | 8 | 16 | 15 | 15846.25 | 13582.5 | 15846.25
ZA | 8 | 16 | 16 | 16493.05 | 14136.9 | 16493.05
ZA | 8 | 16 | 17 | 16857.75 | 14449.5 | 16857.75
ZA | 8 | 16 | 18 | 16935.8 | 14516.4 | 16935.8
ZA | 8 | 16 | 19 | 16707.6 | 14320.8 | 16707.6
ZA | 8 | 16 | 20 | 16238.95 | 13919.1 | 16238.95
ZA | 8 | 16 | 21 | 15542.8 | 13322.4 | 15542.8
ZA | 8 | 16 | 22 | 14574 | 12492 | 14574
ZA | 8 | 16 | 23 | 12843.25 | 11008.5 | 12843.25
ZA | 8 | 16 | 24 | 12244.05 | 10494.9 | 12244.05
ZA | 8 | 17 | 1 | 11807.25 | 10120.5 | 11807.25
ZA | 8 | 17 | 2 | 11746.35 | 10068.3 | 11746.35
ZA | 8 | 17 | 3 | 11746.35 | 10068.3 | 11746.35
ZA | 8 | 17 | 4 | 11728.5 | 10053 | 11728.5
ZA | 8 | 17 | 5 | 12096 | 10368 | 12096
ZA | 8 | 17 | 6 | 12495 | 10710 | 12495
ZA | 8 | 17 | 7 | 13477.8 | 11552.4 | 13477.8
ZA | 8 | 17 | 8 | 14186.9 | 12160.2 | 14186.9
ZA | 8 | 17 | 9 | 14145.25 | 12124.5 | 14145.25
ZA | 8 | 17 | 10 | 14036.05 | 12030.9 | 14036.05
ZA | 8 | 17 | 11 | 14014.35 | 12012.3 | 14014.35
ZA | 8 | 17 | 12 | 14036.05 | 12030.9 | 14036.05
ZA | 8 | 17 | 13 | 14012.25 | 12010.5 | 14012.25
ZA | 8 | 17 | 14 | 13998.25 | 11998.5 | 13998.25
ZA | 8 | 17 | 15 | 14050.75 | 12043.5 | 14050.75
ZA | 8 | 17 | 16 | 14530.6 | 12454.8 | 14530.6
ZA | 8 | 17 | 17 | 15346.1 | 13153.8 | 15346.1
ZA | 8 | 17 | 18 | 15813.7 | 13554.6 | 15813.7
ZA | 8 | 17 | 19 | 15638.35 | 13404.3 | 15638.35
ZA | 8 | 17 | 20 | 15451.45 | 13244.1 | 15451.45
ZA | 8 | 17 | 21 | 15196.3 | 13025.4 | 15196.3
ZA | 8 | 17 | 22 | 14699.3 | 12599.4 | 14699.3
ZA | 8 | 17 | 23 | 12843.25 | 11008.5 | 12843.25
ZA | 8 | 17 | 24 | 12103.35 | 10374.3 | 12103.35
ZA | 8 | 18 | 1 | 11612.3 | 9953.4 | 11612.3
ZA | 8 | 18 | 2 | 11551.4 | 9901.2 | 11551.4
ZA | 8 | 18 | 3 | 11551.4 | 9901.2 | 11551.4
ZA | 8 | 18 | 4 | 11728.5 | 10053 | 11728.5
ZA | 8 | 18 | 5 | 12096 | 10368 | 12096
ZA | 8 | 18 | 6 | 12495 | 10710 | 12495
ZA | 8 | 18 | 7 | 13621.3 | 11675.4 | 13621.3
ZA | 8 | 18 | 8 | 14410.2 | 12351.6 | 14410.2
ZA | 8 | 18 | 9 | 15235.15 | 13058.7 | 15235.15
ZA | 8 | 18 | 10 | 14672.7 | 12576.6 | 14672.7
ZA | 8 | 18 | 11 | 14132.65 | 12113.7 | 14132.65
ZA | 8 | 18 | 12 | 14154.35 | 12132.3 | 14154.35
ZA | 8 | 18 | 13 | 14130.55 | 12111.9 | 14130.55
ZA | 8 | 18 | 14 | 14159.25 | 12136.5 | 14159.25
ZA | 8 | 18 | 15 | 14190.05 | 12162.9 | 14190.05
ZA | 8 | 18 | 16 | 15963.85 | 13683.3 | 15963.85
ZA | 8 | 18 | 17 | 16634.45 | 14258.1 | 16634.45
ZA | 8 | 18 | 18 | 16762.9 | 14368.2 | 16762.9
ZA | 8 | 18 | 19 | 16558.15 | 14192.7 | 16558.15
ZA | 8 | 18 | 20 | 16163.35 | 13854.3 | 16163.35
ZA | 8 | 18 | 21 | 15652.7 | 13416.6 | 15652.7
ZA | 8 | 18 | 22 | 14764.4 | 12655.2 | 14764.4
ZA | 8 | 18 | 23 | 13455.75 | 11533.5 | 13455.75
ZA | 8 | 18 | 24 | 12662.3 | 10853.4 | 12662.3
ZA | 8 | 19 | 1 | 12174.75 | 10435.5 | 12174.75
ZA | 8 | 19 | 2 | 12093.2 | 10365.6 | 12093.2
ZA | 8 | 19 | 3 | 12223.4 | 10477.2 | 12223.4
ZA | 8 | 19 | 4 | 12433.4 | 10657.2 | 12433.4
ZA | 8 | 19 | 5 | 13965.7 | 11970.6 | 13965.7
ZA | 8 | 19 | 6 | 14650.65 | 12557.7 | 14650.65
ZA | 8 | 19 | 7 | 15860.95 | 13595.1 | 15860.95
ZA | 8 | 19 | 8 | 16879.8 | 14468.4 | 16879.8
ZA | 8 | 19 | 9 | 16856.35 | 14448.3 | 16856.35
ZA | 8 | 19 | 10 | 15838.2 | 13575.6 | 15838.2
ZA | 8 | 19 | 11 | 15741.6 | 13492.8 | 15741.6
ZA | 8 | 19 | 12 | 15763.65 | 13511.7 | 15763.65
ZA | 8 | 19 | 13 | 15788.85 | 13533.3 | 15788.85
ZA | 8 | 19 | 14 | 15774.5 | 13521 | 15774.5
ZA | 8 | 19 | 15 | 15846.25 | 13582.5 | 15846.25
ZA | 8 | 19 | 16 | 16540.3 | 14177.4 | 16540.3
ZA | 8 | 19 | 17 | 17151.75 | 14701.5 | 17151.75
ZA | 8 | 19 | 18 | 17767.75 | 15229.5 | 17767.75
ZA | 8 | 19 | 19 | 17515.05 | 15012.9 | 17515.05
ZA | 8 | 19 | 20 | 16711.1 | 14323.8 | 16711.1
ZA | 8 | 19 | 21 | 15613.5 | 13383 | 15613.5
ZA | 8 | 19 | 22 | 14704.55 | 12603.9 | 14704.55
ZA | 8 | 19 | 23 | 13209.35 | 11322.3 | 13209.35
ZA | 8 | 19 | 24 | 12437.95 | 10661.1 | 12437.95
ZA | 8 | 20 | 1 | 11917.5 | 10215 | 11917.5
ZA | 8 | 20 | 2 | 11867.45 | 10172.1 | 11867.45
ZA | 8 | 20 | 3 | 11867.45 | 10172.1 | 11867.45
ZA | 8 | 20 | 4 | 12115.95 | 10385.1 | 12115.95
ZA | 8 | 20 | 5 | 13370.7 | 11460.6 | 13370.7
ZA | 8 | 20 | 6 | 14204.75 | 12175.5 | 14204.75
ZA | 8 | 20 | 7 | 15725.15 | 13478.7 | 15725.15
ZA | 8 | 20 | 8 | 16749.95 | 14357.1 | 16749.95
ZA | 8 | 20 | 9 | 16856.35 | 14448.3 | 16856.35
ZA | 8 | 20 | 10 | 15842.05 | 13578.9 | 15842.05
ZA | 8 | 20 | 11 | 15741.6 | 13492.8 | 15741.6
ZA | 8 | 20 | 12 | 15763.65 | 13511.7 | 15763.65
ZA | 8 | 20 | 13 | 15763.65 | 13511.7 | 15763.65
ZA | 8 | 20 | 14 | 15749.65 | 13499.7 | 15749.65
ZA | 8 | 20 | 15 | 15749.65 | 13499.7 | 15749.65
ZA | 8 | 20 | 16 | 15966.3 | 13685.4 | 15966.3
ZA | 8 | 20 | 17 | 16443.7 | 14094.6 | 16443.7
ZA | 8 | 20 | 18 | 16857.75 | 14449.5 | 16857.75
ZA | 8 | 20 | 19 | 16701.65 | 14315.7 | 16701.65
ZA | 8 | 20 | 20 | 16207.45 | 13892.1 | 16207.45
ZA | 8 | 20 | 21 | 15548.75 | 13327.5 | 15548.75
ZA | 8 | 20 | 22 | 14563.5 | 12483 | 14563.5
ZA | 8 | 20 | 23 | 13069.35 | 11202.3 | 13069.35
ZA | 8 | 20 | 24 | 12310.2 | 10551.6 | 12310.2
ZA | 8 | 21 | 1 | 11812.15 | 10124.7 | 11812.15
ZA | 8 | 21 | 2 | 11762.8 | 10082.4 | 11762.8
ZA | 8 | 21 | 3 | 11762.8 | 10082.4 | 11762.8
ZA | 8 | 21 | 4 | 12044.2 | 10323.6 | 12044.2
ZA | 8 | 21 | 5 | 13291.25 | 11392.5 | 13291.25
ZA | 8 | 21 | 6 | 14052.85 | 12045.3 | 14052.85
ZA | 8 | 21 | 7 | 15316.35 | 13128.3 | 15316.35
ZA | 8 | 21 | 8 | 15972.95 | 13691.1 | 15972.95
ZA | 8 | 21 | 9 | 15866.55 | 13599.9 | 15866.55
ZA | 8 | 21 | 10 | 15741.6 | 13492.8 | 15741.6
ZA | 8 | 21 | 11 | 15703.45 | 13460.1 | 15703.45
ZA | 8 | 21 | 12 | 15741.95 | 13493.1 | 15741.95
ZA | 8 | 21 | 13 | 15741.95 | 13493.1 | 15741.95
ZA | 8 | 21 | 14 | 15749.65 | 13499.7 | 15749.65
ZA | 8 | 21 | 15 | 15749.65 | 13499.7 | 15749.65
ZA | 8 | 21 | 16 | 15874.6 | 13606.8 | 15874.6
ZA | 8 | 21 | 17 | 16052.4 | 13759.2 | 16052.4
ZA | 8 | 21 | 18 | 16052.4 | 13759.2 | 16052.4
ZA | 8 | 21 | 19 | 16095.8 | 13796.4 | 16095.8
ZA | 8 | 21 | 20 | 15909.6 | 13636.8 | 15909.6
ZA | 8 | 21 | 21 | 15413.65 | 13211.7 | 15413.65
ZA | 8 | 21 | 22 | 14598.5 | 12513 | 14598.5
ZA | 8 | 21 | 23 | 13069.35 | 11202.3 | 13069.35
ZA | 8 | 21 | 24 | 12310.2 | 10551.6 | 12310.2
ZA | 8 | 22 | 1 | 11812.15 | 10124.7 | 11812.15
ZA | 8 | 22 | 2 | 11762.8 | 10082.4 | 11762.8
ZA | 8 | 22 | 3 | 11762.8 | 10082.4 | 11762.8
ZA | 8 | 22 | 4 | 12133.45 | 10400.1 | 12133.45
ZA | 8 | 22 | 5 | 13423.55 | 11505.9 | 13423.55
ZA | 8 | 22 | 6 | 14231 | 12198 | 14231
ZA | 8 | 22 | 7 | 15778.35 | 13524.3 | 15778.35
ZA | 8 | 22 | 8 | 16830.45 | 14426.1 | 16830.45
ZA | 8 | 22 | 9 | 17039.05 | 14604.9 | 17039.05
ZA | 8 | 22 | 10 | 16512.3 | 14153.4 | 16512.3
ZA | 8 | 22 | 11 | 15838.2 | 13575.6 | 15838.2
ZA | 8 | 22 | 12 | 15860.25 | 13594.5 | 15860.25
ZA | 8 | 22 | 13 | 15860.25 | 13594.5 | 15860.25
ZA | 8 | 22 | 14 | 15846.25 | 13582.5 | 15846.25
ZA | 8 | 22 | 15 | 15846.25 | 13582.5 | 15846.25
ZA | 8 | 22 | 16 | 17147.2 | 14697.6 | 17147.2
ZA | 8 | 22 | 17 | 17850 | 15300 | 17850
ZA | 8 | 22 | 18 | 18048.45 | 15470.1 | 18048.45
ZA | 8 | 22 | 19 | 17820.6 | 15274.8 | 17820.6
ZA | 8 | 22 | 20 | 17088.4 | 14647.2 | 17088.4
ZA | 8 | 22 | 21 | 15747.2 | 13497.6 | 15747.2
ZA | 8 | 22 | 22 | 14704.9 | 12604.2 | 14704.9
ZA | 8 | 22 | 23 | 13455.75 | 11533.5 | 13455.75
ZA | 8 | 22 | 24 | 12610.5 | 10809 | 12610.5
ZA | 8 | 23 | 1 | 12011.3 | 10295.4 | 12011.3
ZA | 8 | 23 | 2 | 11961.25 | 10252.5 | 11961.25
ZA | 8 | 23 | 3 | 11961.25 | 10252.5 | 11961.25
ZA | 8 | 23 | 4 | 12148.85 | 10413.3 | 12148.85
ZA | 8 | 23 | 5 | 13438.95 | 11519.1 | 13438.95
ZA | 8 | 23 | 6 | 14284.2 | 12243.6 | 14284.2
ZA | 8 | 23 | 7 | 15746.5 | 13497 | 15746.5
ZA | 8 | 23 | 8 | 16883.65 | 14471.7 | 16883.65
ZA | 8 | 23 | 9 | 16856.35 | 14448.3 | 16856.35
ZA | 8 | 23 | 10 | 15842.05 | 13578.9 | 15842.05
ZA | 8 | 23 | 11 | 15766.8 | 13514.4 | 15766.8
ZA | 8 | 23 | 12 | 15788.85 | 13533.3 | 15788.85
ZA | 8 | 23 | 13 | 15827 | 13566 | 15827
ZA | 8 | 23 | 14 | 15846.25 | 13582.5 | 15846.25
ZA | 8 | 23 | 15 | 15846.25 | 13582.5 | 15846.25
ZA | 8 | 23 | 16 | 16729.3 | 14339.4 | 16729.3
ZA | 8 | 23 | 17 | 16857.75 | 14449.5 | 16857.75
ZA | 8 | 23 | 18 | 17276 | 14808 | 17276
ZA | 8 | 23 | 19 | 16707.6 | 14320.8 | 16707.6
ZA | 8 | 23 | 20 | 16244.9 | 13924.2 | 16244.9
ZA | 8 | 23 | 21 | 15617 | 13386 | 15617
ZA | 8 | 23 | 22 | 14704.55 | 12603.9 | 14704.55
ZA | 8 | 23 | 23 | 12934.95 | 11087.1 | 12934.95
ZA | 8 | 23 | 24 | 12244.05 | 10494.9 | 12244.05
ZA | 8 | 24 | 1 | 11807.25 | 10120.5 | 11807.25
ZA | 8 | 24 | 2 | 11746.35 | 10068.3 | 11746.35
ZA | 8 | 24 | 3 | 11746.35 | 10068.3 | 11746.35
ZA | 8 | 24 | 4 | 11781 | 10098 | 11781
ZA | 8 | 24 | 5 | 12148.85 | 10413.3 | 12148.85
ZA | 8 | 24 | 6 | 12495 | 10710 | 12495
ZA | 8 | 24 | 7 | 13621.3 | 11675.4 | 13621.3
ZA | 8 | 24 | 8 | 14223.65 | 12191.7 | 14223.65
ZA | 8 | 24 | 9 | 14650.65 | 12557.7 | 14650.65
ZA | 8 | 24 | 10 | 14132.65 | 12113.7 | 14132.65
ZA | 8 | 24 | 11 | 14036.05 | 12030.9 | 14036.05
ZA | 8 | 24 | 12 | 14057.75 | 12049.5 | 14057.75
ZA | 8 | 24 | 13 | 14033.95 | 12029.1 | 14033.95
ZA | 8 | 24 | 14 | 14019.95 | 12017.1 | 14019.95
ZA | 8 | 24 | 15 | 14050.75 | 12043.5 | 14050.75
ZA | 8 | 24 | 16 | 14905.45 | 12776.1 | 14905.45
ZA | 8 | 24 | 17 | 15025.15 | 12878.7 | 15025.15
ZA | 8 | 24 | 18 | 15553.3 | 13331.4 | 15553.3
ZA | 8 | 24 | 19 | 15459.85 | 13251.3 | 15459.85
ZA | 8 | 24 | 20 | 15283.1 | 13099.8 | 15283.1
ZA | 8 | 24 | 21 | 15125.6 | 12964.8 | 15125.6
ZA | 8 | 24 | 22 | 14663.25 | 12568.5 | 14663.25
ZA | 8 | 24 | 23 | 12843.25 | 11008.5 | 12843.25
ZA | 8 | 24 | 24 | 12103.35 | 10374.3 | 12103.35
ZA | 8 | 25 | 1 | 11612.3 | 9953.4 | 11612.3
ZA | 8 | 25 | 2 | 11551.4 | 9901.2 | 11551.4
ZA | 8 | 25 | 3 | 11551.4 | 9901.2 | 11551.4
ZA | 8 | 25 | 4 | 11728.5 | 10053 | 11728.5
ZA | 8 | 25 | 5 | 12096 | 10368 | 12096
ZA | 8 | 25 | 6 | 12495 | 10710 | 12495
ZA | 8 | 25 | 7 | 13477.8 | 11552.4 | 13477.8
ZA | 8 | 25 | 8 | 14024.5 | 12021 | 14024.5
ZA | 8 | 25 | 9 | 14192.5 | 12165 | 14192.5
ZA | 8 | 25 | 10 | 14036.05 | 12030.9 | 14036.05
ZA | 8 | 25 | 11 | 14014.35 | 12012.3 | 14014.35
ZA | 8 | 25 | 12 | 14036.05 | 12030.9 | 14036.05
ZA | 8 | 25 | 13 | 14012.25 | 12010.5 | 14012.25
ZA | 8 | 25 | 14 | 13998.25 | 11998.5 | 13998.25
ZA | 8 | 25 | 15 | 14050.75 | 12043.5 | 14050.75
ZA | 8 | 25 | 16 | 14461.3 | 12395.4 | 14461.3
ZA | 8 | 25 | 17 | 14766.85 | 12657.3 | 14766.85
ZA | 8 | 25 | 18 | 15252.3 | 13073.4 | 15252.3
ZA | 8 | 25 | 19 | 15249.5 | 13071 | 15249.5
ZA | 8 | 25 | 20 | 15120.35 | 12960.3 | 15120.35
ZA | 8 | 25 | 21 | 15022 | 12876 | 15022
ZA | 8 | 25 | 22 | 14697.2 | 12597.6 | 14697.2
ZA | 8 | 25 | 23 | 13069.35 | 11202.3 | 13069.35
ZA | 8 | 25 | 24 | 12310.2 | 10551.6 | 12310.2
ZA | 8 | 26 | 1 | 11812.15 | 10124.7 | 11812.15
ZA | 8 | 26 | 2 | 11762.8 | 10082.4 | 11762.8
ZA | 8 | 26 | 3 | 11762.8 | 10082.4 | 11762.8
ZA | 8 | 26 | 4 | 12044.2 | 10323.6 | 12044.2
ZA | 8 | 26 | 5 | 13291.25 | 11392.5 | 13291.25
ZA | 8 | 26 | 6 | 14052.85 | 12045.3 | 14052.85
ZA | 8 | 26 | 7 | 15316.35 | 13128.3 | 15316.35
ZA | 8 | 26 | 8 | 15915.2 | 13641.6 | 15915.2
ZA | 8 | 26 | 9 | 15866.55 | 13599.9 | 15866.55
ZA | 8 | 26 | 10 | 15741.6 | 13492.8 | 15741.6
ZA | 8 | 26 | 11 | 15572.55 | 13347.9 | 15572.55
ZA | 8 | 26 | 12 | 15566.6 | 13342.8 | 15566.6
ZA | 8 | 26 | 13 | 15664.6 | 13426.8 | 15664.6
ZA | 8 | 26 | 14 | 15641.85 | 13407.3 | 15641.85
ZA | 8 | 26 | 15 | 15711.15 | 13466.7 | 15711.15
ZA | 8 | 26 | 16 | 15874.6 | 13606.8 | 15874.6
ZA | 8 | 26 | 17 | 16003.05 | 13716.9 | 16003.05
ZA | 8 | 26 | 18 | 16003.05 | 13716.9 | 16003.05
ZA | 8 | 26 | 19 | 16062.9 | 13768.2 | 16062.9
ZA | 8 | 26 | 20 | 15876.7 | 13608.6 | 15876.7
ZA | 8 | 26 | 21 | 15318.45 | 13130.1 | 15318.45
ZA | 8 | 26 | 22 | 14675.15 | 12578.7 | 14675.15
ZA | 8 | 26 | 23 | 13069.35 | 11202.3 | 13069.35
ZA | 8 | 26 | 24 | 12310.2 | 10551.6 | 12310.2
ZA | 8 | 27 | 1 | 11812.15 | 10124.7 | 11812.15
ZA | 8 | 27 | 2 | 11762.8 | 10082.4 | 11762.8
ZA | 8 | 27 | 3 | 11762.8 | 10082.4 | 11762.8
ZA | 8 | 27 | 4 | 12044.2 | 10323.6 | 12044.2
ZA | 8 | 27 | 5 | 13291.25 | 11392.5 | 13291.25
ZA | 8 | 27 | 6 | 14052.85 | 12045.3 | 14052.85
ZA | 8 | 27 | 7 | 15316.35 | 13128.3 | 15316.35
ZA | 8 | 27 | 8 | 15810.2 | 13551.6 | 15810.2
ZA | 8 | 27 | 9 | 15866.55 | 13599.9 | 15866.55
ZA | 8 | 27 | 10 | 15719.9 | 13474.2 | 15719.9
ZA | 8 | 27 | 11 | 15572.55 | 13347.9 | 15572.55
ZA | 8 | 27 | 12 | 15566.6 | 13342.8 | 15566.6
ZA | 8 | 27 | 13 | 15664.6 | 13426.8 | 15664.6
ZA | 8 | 27 | 14 | 15652.7 | 13416.6 | 15652.7
ZA | 8 | 27 | 15 | 15711.15 | 13466.7 | 15711.15
ZA | 8 | 27 | 16 | 15808.45 | 13550.1 | 15808.45
ZA | 8 | 27 | 17 | 16003.05 | 13716.9 | 16003.05
ZA | 8 | 27 | 18 | 16003.05 | 13716.9 | 16003.05
ZA | 8 | 27 | 19 | 16062.9 | 13768.2 | 16062.9
ZA | 8 | 27 | 20 | 15880.9 | 13612.2 | 15880.9
ZA | 8 | 27 | 21 | 15318.45 | 13130.1 | 15318.45
ZA | 8 | 27 | 22 | 14675.15 | 12578.7 | 14675.15
ZA | 8 | 27 | 23 | 13069.35 | 11202.3 | 13069.35
ZA | 8 | 27 | 24 | 12310.2 | 10551.6 | 12310.2
ZA | 8 | 28 | 1 | 11812.15 | 10124.7 | 11812.15
ZA | 8 | 28 | 2 | 11762.8 | 10082.4 | 11762.8
ZA | 8 | 28 | 3 | 11762.8 | 10082.4 | 11762.8
ZA | 8 | 28 | 4 | 12044.2 | 10323.6 | 12044.2
ZA | 8 | 28 | 5 | 13291.25 | 11392.5 | 13291.25
ZA | 8 | 28 | 6 | 14052.85 | 12045.3 | 14052.85
ZA | 8 | 28 | 7 | 15234.1 | 13057.8 | 15234.1
ZA | 8 | 28 | 8 | 15810.2 | 13551.6 | 15810.2
ZA | 8 | 28 | 9 | 15866.55 | 13599.9 | 15866.55
ZA | 8 | 28 | 10 | 15741.6 | 13492.8 | 15741.6
ZA | 8 | 28 | 11 | 15672.3 | 13433.4 | 15672.3
ZA | 8 | 28 | 12 | 15725.15 | 13478.7 | 15725.15
ZA | 8 | 28 | 13 | 15725.15 | 13478.7 | 15725.15
ZA | 8 | 28 | 14 | 15711.15 | 13466.7 | 15711.15
ZA | 8 | 28 | 15 | 15727.95 | 13481.1 | 15727.95
ZA | 8 | 28 | 16 | 15874.6 | 13606.8 | 15874.6
ZA | 8 | 28 | 17 | 16003.05 | 13716.9 | 16003.05
ZA | 8 | 28 | 18 | 16003.05 | 13716.9 | 16003.05
ZA | 8 | 28 | 19 | 16062.9 | 13768.2 | 16062.9
ZA | 8 | 28 | 20 | 15880.9 | 13612.2 | 15880.9
ZA | 8 | 28 | 21 | 15322.65 | 13133.7 | 15322.65
ZA | 8 | 28 | 22 | 14675.15 | 12578.7 | 14675.15
ZA | 8 | 28 | 23 | 13069.35 | 11202.3 | 13069.35
ZA | 8 | 28 | 24 | 12310.2 | 10551.6 | 12310.2
ZA | 8 | 29 | 1 | 11812.15 | 10124.7 | 11812.15
ZA | 8 | 29 | 2 | 11762.8 | 10082.4 | 11762.8
ZA | 8 | 29 | 3 | 11762.8 | 10082.4 | 11762.8
ZA | 8 | 29 | 4 | 12044.2 | 10323.6 | 12044.2
ZA | 8 | 29 | 5 | 13291.25 | 11392.5 | 13291.25
ZA | 8 | 29 | 6 | 14052.85 | 12045.3 | 14052.85
ZA | 8 | 29 | 7 | 15316.35 | 13128.3 | 15316.35
ZA | 8 | 29 | 8 | 15892.45 | 13622.1 | 15892.45
ZA | 8 | 29 | 9 | 15866.55 | 13599.9 | 15866.55
ZA | 8 | 29 | 10 | 15741.6 | 13492.8 | 15741.6
ZA | 8 | 29 | 11 | 15719.9 | 13474.2 | 15719.9
ZA | 8 | 29 | 12 | 15741.95 | 13493.1 | 15741.95
ZA | 8 | 29 | 13 | 15741.95 | 13493.1 | 15741.95
ZA | 8 | 29 | 14 | 15727.95 | 13481.1 | 15727.95
ZA | 8 | 29 | 15 | 15727.95 | 13481.1 | 15727.95
ZA | 8 | 29 | 16 | 15874.6 | 13606.8 | 15874.6
ZA | 8 | 29 | 17 | 16003.05 | 13716.9 | 16003.05
ZA | 8 | 29 | 18 | 16052.4 | 13759.2 | 16052.4
ZA | 8 | 29 | 19 | 16095.8 | 13796.4 | 16095.8
ZA | 8 | 29 | 20 | 15894.2 | 13623.6 | 15894.2
ZA | 8 | 29 | 21 | 15318.45 | 13130.1 | 15318.45
ZA | 8 | 29 | 22 | 14675.15 | 12578.7 | 14675.15
ZA | 8 | 29 | 23 | 13069.35 | 11202.3 | 13069.35
ZA | 8 | 29 | 24 | 12310.2 | 10551.6 | 12310.2
ZA | 8 | 30 | 1 | 11812.15 | 10124.7 | 11812.15
ZA | 8 | 30 | 2 | 11762.8 | 10082.4 | 11762.8
ZA | 8 | 30 | 3 | 11762.8 | 10082.4 | 11762.8
ZA | 8 | 30 | 4 | 12044.2 | 10323.6 | 12044.2
ZA | 8 | 30 | 5 | 13291.25 | 11392.5 | 13291.25
ZA | 8 | 30 | 6 | 14052.85 | 12045.3 | 14052.85
ZA | 8 | 30 | 7 | 15316.35 | 13128.3 | 15316.35
ZA | 8 | 30 | 8 | 15972.95 | 13691.1 | 15972.95
ZA | 8 | 30 | 9 | 16144.1 | 13837.8 | 16144.1
ZA | 8 | 30 | 10 | 15838.2 | 13575.6 | 15838.2
ZA | 8 | 30 | 11 | 15838.2 | 13575.6 | 15838.2
ZA | 8 | 30 | 12 | 15860.25 | 13594.5 | 15860.25
ZA | 8 | 30 | 13 | 15860.25 | 13594.5 | 15860.25
ZA | 8 | 30 | 14 | 15846.25 | 13582.5 | 15846.25
ZA | 8 | 30 | 15 | 15846.25 | 13582.5 | 15846.25
ZA | 8 | 30 | 16 | 16729.3 | 14339.4 | 16729.3
ZA | 8 | 30 | 17 | 16935.8 | 14516.4 | 16935.8
ZA | 8 | 30 | 18 | 17276 | 14808 | 17276
ZA | 8 | 30 | 19 | 17047.8 | 14612.4 | 17047.8
ZA | 8 | 30 | 20 | 16735.6 | 14344.8 | 16735.6
ZA | 8 | 30 | 21 | 15606.15 | 13376.7 | 15606.15
ZA | 8 | 30 | 22 | 14721.35 | 12618.3 | 14721.35
ZA | 8 | 30 | 23 | 13045.2 | 11181.6 | 13045.2
ZA | 8 | 30 | 24 | 12305.3 | 10547.4 | 12305.3
ZA | 8 | 31 | 1 | 11831.75 | 10141.5 | 11831.75
ZA | 8 | 31 | 2 | 11770.5 | 10089 | 11770.5
ZA | 8 | 31 | 3 | 11770.5 | 10089 | 11770.5
ZA | 8 | 31 | 4 | 11947.6 | 10240.8 | 11947.6
ZA | 8 | 31 | 5 | 12303.9 | 10546.2 | 12303.9
ZA | 8 | 31 | 6 | 12849.2 | 11013.6 | 12849.2
ZA | 8 | 31 | 7 | 13850.2 | 11871.6 | 13850.2
ZA | 8 | 31 | 8 | 14636.65 | 12545.7 | 14636.65
ZA | 8 | 31 | 9 | 15461.95 | 13253.1 | 15461.95
ZA | 8 | 31 | 10 | 15265.25 | 13084.5 | 15265.25
ZA | 8 | 31 | 11 | 14601.65 | 12515.7 | 14601.65
ZA | 8 | 31 | 12 | 14623.7 | 12534.6 | 14623.7
ZA | 8 | 31 | 13 | 14641.55 | 12549.9 | 14641.55
ZA | 8 | 31 | 14 | 14751.8 | 12644.4 | 14751.8
ZA | 8 | 31 | 15 | 15116.15 | 12956.7 | 15116.15
ZA | 8 | 31 | 16 | 16643.9 | 14266.2 | 16643.9
ZA | 8 | 31 | 17 | 16861.95 | 14453.1 | 16861.95
ZA | 8 | 31 | 18 | 16893.45 | 14480.1 | 16893.45
ZA | 8 | 31 | 19 | 16660 | 14280 | 16660
ZA | 8 | 31 | 20 | 16096.5 | 13797 | 16096.5
ZA | 8 | 31 | 21 | 15603.7 | 13374.6 | 15603.7
ZA | 8 | 31 | 22 | 14726.25 | 12622.5 | 14726.25
ZA | 8 | 31 | 23 | 12898.2 | 11055.6 | 12898.2
ZA | 8 | 31 | 24 | 12451.6 | 10672.8 | 12451.6
ZA | 9 | 1 | 1 | 11844.7 | 10152.6 | 11844.7
ZA | 9 | 1 | 2 | 11783.45 | 10100.1 | 11783.45
ZA | 9 | 1 | 3 | 11968.25 | 10258.5 | 11968.25
ZA | 9 | 1 | 4 | 11512.55 | 9867.9 | 11512.55
ZA | 9 | 1 | 5 | 11665.15 | 9998.7 | 11665.15
ZA | 9 | 1 | 6 | 12090.4 | 10363.2 | 12090.4
ZA | 9 | 1 | 7 | 12690.65 | 10877.7 | 12690.65
ZA | 9 | 1 | 8 | 13539.75 | 11605.5 | 13539.75
ZA | 9 | 1 | 9 | 13723.5 | 11763 | 13723.5
ZA | 9 | 1 | 10 | 13884.5 | 11901 | 13884.5
ZA | 9 | 1 | 11 | 13585.95 | 11645.1 | 13585.95
ZA | 9 | 1 | 12 | 13608 | 11664 | 13608
ZA | 9 | 1 | 13 | 13583.85 | 11643.3 | 13583.85
ZA | 9 | 1 | 14 | 13569.85 | 11631.3 | 13569.85
ZA | 9 | 1 | 15 | 13600.65 | 11657.7 | 13600.65
ZA | 9 | 1 | 16 | 14586.95 | 12503.1 | 14586.95
ZA | 9 | 1 | 17 | 14760.2 | 12651.6 | 14760.2
ZA | 9 | 1 | 18 | 15286.6 | 13102.8 | 15286.6
ZA | 9 | 1 | 19 | 15261.75 | 13081.5 | 15261.75
ZA | 9 | 1 | 20 | 14972.3 | 12833.4 | 14972.3
ZA | 9 | 1 | 21 | 14551.25 | 12472.5 | 14551.25
ZA | 9 | 1 | 22 | 14035.35 | 12030.3 | 14035.35
ZA | 9 | 1 | 23 | 13313.3 | 11411.4 | 13313.3
ZA | 9 | 1 | 24 | 12705.35 | 10890.3 | 12705.35
ZA | 9 | 2 | 1 | 12196.1 | 10453.8 | 12196.1
ZA | 9 | 2 | 2 | 12079.9 | 10354.2 | 12079.9
ZA | 9 | 2 | 3 | 12115.95 | 10385.1 | 12115.95
ZA | 9 | 2 | 4 | 11804.8 | 10118.4 | 11804.8
ZA | 9 | 2 | 5 | 12628.7 | 10824.6 | 12628.7
ZA | 9 | 2 | 6 | 13344.45 | 11438.1 | 13344.45
ZA | 9 | 2 | 7 | 14533.75 | 12457.5 | 14533.75
ZA | 9 | 2 | 8 | 15816.5 | 13557 | 15816.5
ZA | 9 | 2 | 9 | 15215.2 | 13041.6 | 15215.2
ZA | 9 | 2 | 10 | 15446.2 | 13239.6 | 15446.2
ZA | 9 | 2 | 11 | 15507.45 | 13292.1 | 15507.45
ZA | 9 | 2 | 12 | 15529.5 | 13311 | 15529.5
ZA | 9 | 2 | 13 | 15529.5 | 13311 | 15529.5
ZA | 9 | 2 | 14 | 15495.2 | 13281.6 | 15495.2
ZA | 9 | 2 | 15 | 15495.2 | 13281.6 | 15495.2
ZA | 9 | 2 | 16 | 15498 | 13284 | 15498
ZA | 9 | 2 | 17 | 15655.15 | 13418.7 | 15655.15
ZA | 9 | 2 | 18 | 15758.75 | 13507.5 | 15758.75
ZA | 9 | 2 | 19 | 15748.6 | 13498.8 | 15748.6
ZA | 9 | 2 | 20 | 15517.6 | 13300.8 | 15517.6
ZA | 9 | 2 | 21 | 14898.8 | 12770.4 | 14898.8
ZA | 9 | 2 | 22 | 14091.35 | 12078.3 | 14091.35
ZA | 9 | 2 | 23 | 12778.5 | 10953 | 12778.5
ZA | 9 | 2 | 24 | 12148.85 | 10413.3 | 12148.85
ZA | 9 | 3 | 1 | 11672.85 | 10005.3 | 11672.85
ZA | 9 | 3 | 2 | 11571 | 9918 | 11571
ZA | 9 | 3 | 3 | 11571 | 9918 | 11571
ZA | 9 | 3 | 4 | 11686.15 | 10016.7 | 11686.15
ZA | 9 | 3 | 5 | 12442.5 | 10665 | 12442.5
ZA | 9 | 3 | 6 | 13128.15 | 11252.7 | 13128.15
ZA | 9 | 3 | 7 | 14371.7 | 12318.6 | 14371.7
ZA | 9 | 3 | 8 | 15253 | 13074 | 15253
ZA | 9 | 3 | 9 | 15474.55 | 13263.9 | 15474.55
ZA | 9 | 3 | 10 | 15507.45 | 13292.1 | 15507.45
ZA | 9 | 3 | 11 | 15581.65 | 13355.7 | 15581.65
ZA | 9 | 3 | 12 | 15563.45 | 13340.1 | 15563.45
ZA | 9 | 3 | 13 | 15533 | 13314 | 15533
ZA | 9 | 3 | 14 | 15531.6 | 13312.8 | 15531.6
ZA | 9 | 3 | 15 | 15515.5 | 13299 | 15515.5
ZA | 9 | 3 | 16 | 15449 | 13242 | 15449
ZA | 9 | 3 | 17 | 15669.15 | 13430.7 | 15669.15
ZA | 9 | 3 | 18 | 15772.4 | 13519.2 | 15772.4
ZA | 9 | 3 | 19 | 15732.15 | 13484.7 | 15732.15
ZA | 9 | 3 | 20 | 15508.5 | 13293 | 15508.5
ZA | 9 | 3 | 21 | 14915.25 | 12784.5 | 14915.25
ZA | 9 | 3 | 22 | 14103.95 | 12089.1 | 14103.95
ZA | 9 | 3 | 23 | 12778.5 | 10953 | 12778.5
ZA | 9 | 3 | 24 | 12148.85 | 10413.3 | 12148.85
ZA | 9 | 4 | 1 | 11672.85 | 10005.3 | 11672.85
ZA | 9 | 4 | 2 | 11571 | 9918 | 11571
ZA | 9 | 4 | 3 | 11571 | 9918 | 11571
ZA | 9 | 4 | 4 | 11686.15 | 10016.7 | 11686.15
ZA | 9 | 4 | 5 | 12442.5 | 10665 | 12442.5
ZA | 9 | 4 | 6 | 13128.15 | 11252.7 | 13128.15
ZA | 9 | 4 | 7 | 14371.7 | 12318.6 | 14371.7
ZA | 9 | 4 | 8 | 15333.85 | 13143.3 | 15333.85
ZA | 9 | 4 | 9 | 15451.1 | 13243.8 | 15451.1
ZA | 9 | 4 | 10 | 15446.2 | 13239.6 | 15446.2
ZA | 9 | 4 | 11 | 15487.5 | 13275 | 15487.5
ZA | 9 | 4 | 12 | 15509.2 | 13293.6 | 15509.2
ZA | 9 | 4 | 13 | 15494.15 | 13280.7 | 15494.15
ZA | 9 | 4 | 14 | 15479.8 | 13268.4 | 15479.8
ZA | 9 | 4 | 15 | 15479.8 | 13268.4 | 15479.8
ZA | 9 | 4 | 16 | 15498 | 13284 | 15498
ZA | 9 | 4 | 17 | 15626.8 | 13394.4 | 15626.8
ZA | 9 | 4 | 18 | 15772.4 | 13519.2 | 15772.4
ZA | 9 | 4 | 19 | 15717.8 | 13472.4 | 15717.8
ZA | 9 | 4 | 20 | 15503.25 | 13288.5 | 15503.25
ZA | 9 | 4 | 21 | 14898.8 | 12770.4 | 14898.8
ZA | 9 | 4 | 22 | 14103.95 | 12089.1 | 14103.95
ZA | 9 | 4 | 23 | 12778.5 | 10953 | 12778.5
ZA | 9 | 4 | 24 | 12148.85 | 10413.3 | 12148.85
ZA | 9 | 5 | 1 | 11776.1 | 10093.8 | 11776.1
ZA | 9 | 5 | 2 | 11674.25 | 10006.5 | 11674.25
ZA | 9 | 5 | 3 | 11674.25 | 10006.5 | 11674.25
ZA | 9 | 5 | 4 | 11686.15 | 10016.7 | 11686.15
ZA | 9 | 5 | 5 | 12474.35 | 10692.3 | 12474.35
ZA | 9 | 5 | 6 | 13128.15 | 11252.7 | 13128.15
ZA | 9 | 5 | 7 | 14371.7 | 12318.6 | 14371.7
ZA | 9 | 5 | 8 | 15333.85 | 13143.3 | 15333.85
ZA | 9 | 5 | 9 | 15478.05 | 13266.9 | 15478.05
ZA | 9 | 5 | 10 | 15446.2 | 13239.6 | 15446.2
ZA | 9 | 5 | 11 | 15523.9 | 13306.2 | 15523.9
ZA | 9 | 5 | 12 | 15545.6 | 13324.8 | 15545.6
ZA | 9 | 5 | 13 | 15545.6 | 13324.8 | 15545.6
ZA | 9 | 5 | 14 | 15515.5 | 13299 | 15515.5
ZA | 9 | 5 | 15 | 15495.2 | 13281.6 | 15495.2
ZA | 9 | 5 | 16 | 15498 | 13284 | 15498
ZA | 9 | 5 | 17 | 15669.15 | 13430.7 | 15669.15
ZA | 9 | 5 | 18 | 15692.6 | 13450.8 | 15692.6
ZA | 9 | 5 | 19 | 15765.05 | 13512.9 | 15765.05
ZA | 9 | 5 | 20 | 15477.35 | 13266.3 | 15477.35
ZA | 9 | 5 | 21 | 14976.15 | 12836.7 | 14976.15
ZA | 9 | 5 | 22 | 14103.95 | 12089.1 | 14103.95
ZA | 9 | 5 | 23 | 12778.5 | 10953 | 12778.5
ZA | 9 | 5 | 24 | 12234.25 | 10486.5 | 12234.25
ZA | 9 | 6 | 1 | 11758.25 | 10078.5 | 11758.25
ZA | 9 | 6 | 2 | 11656.75 | 9991.5 | 11656.75
ZA | 9 | 6 | 3 | 11674.25 | 10006.5 | 11674.25
ZA | 9 | 6 | 4 | 11686.15 | 10016.7 | 11686.15
ZA | 9 | 6 | 5 | 12442.5 | 10665 | 12442.5
ZA | 9 | 6 | 6 | 13128.15 | 11252.7 | 13128.15
ZA | 9 | 6 | 7 | 14371.7 | 12318.6 | 14371.7
ZA | 9 | 6 | 8 | 15333.85 | 13143.3 | 15333.85
ZA | 9 | 6 | 9 | 15474.55 | 13263.9 | 15474.55
ZA | 9 | 6 | 10 | 15487.5 | 13275 | 15487.5
ZA | 9 | 6 | 11 | 15526.7 | 13308.6 | 15526.7
ZA | 9 | 6 | 12 | 15548.75 | 13327.5 | 15548.75
ZA | 9 | 6 | 13 | 15548.75 | 13327.5 | 15548.75
ZA | 9 | 6 | 14 | 15534.4 | 13315.2 | 15534.4
ZA | 9 | 6 | 15 | 15534.4 | 13315.2 | 15534.4
ZA | 9 | 6 | 16 | 15449 | 13242 | 15449
ZA | 9 | 6 | 17 | 15626.8 | 13394.4 | 15626.8
ZA | 9 | 6 | 18 | 15714.65 | 13469.7 | 15714.65
ZA | 9 | 6 | 19 | 15694.35 | 13452.3 | 15694.35
ZA | 9 | 6 | 20 | 15477.35 | 13266.3 | 15477.35
ZA | 9 | 6 | 21 | 14921.9 | 12790.2 | 14921.9
ZA | 9 | 6 | 22 | 14274.75 | 12235.5 | 14274.75
ZA | 9 | 6 | 23 | 12430.6 | 10654.8 | 12430.6
ZA | 9 | 6 | 24 | 11820.2 | 10131.6 | 11820.2
ZA | 9 | 7 | 1 | 11365.55 | 9741.9 | 11365.55
ZA | 9 | 7 | 2 | 11270.35 | 9660.3 | 11270.35
ZA | 9 | 7 | 3 | 11270.35 | 9660.3 | 11270.35
ZA | 9 | 7 | 4 | 11318.65 | 9701.7 | 11318.65
ZA | 9 | 7 | 5 | 11482.45 | 9842.1 | 11482.45
ZA | 9 | 7 | 6 | 11874.1 | 10177.8 | 11874.1
ZA | 9 | 7 | 7 | 12330.15 | 10568.7 | 12330.15
ZA | 9 | 7 | 8 | 12908.35 | 11064.3 | 12908.35
ZA | 9 | 7 | 9 | 13500.55 | 11571.9 | 13500.55
ZA | 9 | 7 | 10 | 13605.55 | 11661.9 | 13605.55
ZA | 9 | 7 | 11 | 13707.4 | 11749.2 | 13707.4
ZA | 9 | 7 | 12 | 13701.8 | 11744.4 | 13701.8
ZA | 9 | 7 | 13 | 13624.45 | 11678.1 | 13624.45
ZA | 9 | 7 | 14 | 13610.45 | 11666.1 | 13610.45
ZA | 9 | 7 | 15 | 13635.3 | 11687.4 | 13635.3
ZA | 9 | 7 | 16 | 13749.4 | 11785.2 | 13749.4
ZA | 9 | 7 | 17 | 13898.5 | 11913 | 13898.5
ZA | 9 | 7 | 18 | 13962.55 | 11967.9 | 13962.55
ZA | 9 | 7 | 19 | 13997.2 | 11997.6 | 13997.2
ZA | 9 | 7 | 20 | 13981.8 | 11984.4 | 13981.8
ZA | 9 | 7 | 21 | 13894.65 | 11909.7 | 13894.65
ZA | 9 | 7 | 22 | 13854.75 | 11875.5 | 13854.75
ZA | 9 | 7 | 23 | 12430.6 | 10654.8 | 12430.6
ZA | 9 | 7 | 24 | 11820.2 | 10131.6 | 11820.2
ZA | 9 | 8 | 1 | 11365.55 | 9741.9 | 11365.55
ZA | 9 | 8 | 2 | 11270.35 | 9660.3 | 11270.35
ZA | 9 | 8 | 3 | 11270.35 | 9660.3 | 11270.35
ZA | 9 | 8 | 4 | 11318.65 | 9701.7 | 11318.65
ZA | 9 | 8 | 5 | 11482.45 | 9842.1 | 11482.45
ZA | 9 | 8 | 6 | 11874.1 | 10177.8 | 11874.1
ZA | 9 | 8 | 7 | 12398.75 | 10627.5 | 12398.75
ZA | 9 | 8 | 8 | 12759.95 | 10937.1 | 12759.95
ZA | 9 | 8 | 9 | 13520.15 | 11588.7 | 13520.15
ZA | 9 | 8 | 10 | 13605.55 | 11661.9 | 13605.55
ZA | 9 | 8 | 11 | 13628.65 | 11681.7 | 13628.65
ZA | 9 | 8 | 12 | 13627.6 | 11680.8 | 13627.6
ZA | 9 | 8 | 13 | 13603.45 | 11660.1 | 13603.45
ZA | 9 | 8 | 14 | 13589.45 | 11648.1 | 13589.45
ZA | 9 | 8 | 15 | 13620.25 | 11674.5 | 13620.25
ZA | 9 | 8 | 16 | 13749.4 | 11785.2 | 13749.4
ZA | 9 | 8 | 17 | 13898.5 | 11913 | 13898.5
ZA | 9 | 8 | 18 | 13915.3 | 11927.4 | 13915.3
ZA | 9 | 8 | 19 | 13981.8 | 11984.4 | 13981.8
ZA | 9 | 8 | 20 | 13981.8 | 11984.4 | 13981.8
ZA | 9 | 8 | 21 | 13894.65 | 11909.7 | 13894.65
ZA | 9 | 8 | 22 | 13854.75 | 11875.5 | 13854.75
ZA | 9 | 8 | 23 | 12778.5 | 10953 | 12778.5
ZA | 9 | 8 | 24 | 12148.85 | 10413.3 | 12148.85
ZA | 9 | 9 | 1 | 11672.85 | 10005.3 | 11672.85
ZA | 9 | 9 | 2 | 11571 | 9918 | 11571
ZA | 9 | 9 | 3 | 11571 | 9918 | 11571
ZA | 9 | 9 | 4 | 11686.15 | 10016.7 | 11686.15
ZA | 9 | 9 | 5 | 12444.25 | 10666.5 | 12444.25
ZA | 9 | 9 | 6 | 13128.15 | 11252.7 | 13128.15
ZA | 9 | 9 | 7 | 14371.7 | 12318.6 | 14371.7
ZA | 9 | 9 | 8 | 15253 | 13074 | 15253
ZA | 9 | 9 | 9 | 15474.55 | 13263.9 | 15474.55
ZA | 9 | 9 | 10 | 15446.2 | 13239.6 | 15446.2
ZA | 9 | 9 | 11 | 15507.45 | 13292.1 | 15507.45
ZA | 9 | 9 | 12 | 15529.5 | 13311 | 15529.5
ZA | 9 | 9 | 13 | 15529.5 | 13311 | 15529.5
ZA | 9 | 9 | 14 | 15515.5 | 13299 | 15515.5
ZA | 9 | 9 | 15 | 15515.5 | 13299 | 15515.5
ZA | 9 | 9 | 16 | 15449 | 13242 | 15449
ZA | 9 | 9 | 17 | 15626.8 | 13394.4 | 15626.8
ZA | 9 | 9 | 18 | 15706.95 | 13463.1 | 15706.95
ZA | 9 | 9 | 19 | 15739.85 | 13491.3 | 15739.85
ZA | 9 | 9 | 20 | 15566.25 | 13342.5 | 15566.25
ZA | 9 | 9 | 21 | 14915.25 | 12784.5 | 14915.25
ZA | 9 | 9 | 22 | 14238 | 12204 | 14238
ZA | 9 | 9 | 23 | 12778.5 | 10953 | 12778.5
ZA | 9 | 9 | 24 | 12148.85 | 10413.3 | 12148.85
ZA | 9 | 10 | 1 | 11672.85 | 10005.3 | 11672.85
ZA | 9 | 10 | 2 | 11571 | 9918 | 11571
ZA | 9 | 10 | 3 | 11571 | 9918 | 11571
ZA | 9 | 10 | 4 | 11686.15 | 10016.7 | 11686.15
ZA | 9 | 10 | 5 | 12444.25 | 10666.5 | 12444.25
ZA | 9 | 10 | 6 | 13128.15 | 11252.7 | 13128.15
ZA | 9 | 10 | 7 | 14371.7 | 12318.6 | 14371.7
ZA | 9 | 10 | 8 | 15333.85 | 13143.3 | 15333.85
ZA | 9 | 10 | 9 | 15478.05 | 13266.9 | 15478.05
ZA | 9 | 10 | 10 | 15446.2 | 13239.6 | 15446.2
ZA | 9 | 10 | 11 | 15507.1 | 13291.8 | 15507.1
ZA | 9 | 10 | 12 | 15545.6 | 13324.8 | 15545.6
ZA | 9 | 10 | 13 | 15545.6 | 13324.8 | 15545.6
ZA | 9 | 10 | 14 | 15531.6 | 13312.8 | 15531.6
ZA | 9 | 10 | 15 | 15531.6 | 13312.8 | 15531.6
ZA | 9 | 10 | 16 | 15449 | 13242 | 15449
ZA | 9 | 10 | 17 | 15577.45 | 13352.1 | 15577.45
ZA | 9 | 10 | 18 | 15626.8 | 13394.4 | 15626.8
ZA | 9 | 10 | 19 | 15678.95 | 13439.1 | 15678.95
ZA | 9 | 10 | 20 | 15477.35 | 13266.3 | 15477.35
ZA | 9 | 10 | 21 | 14921.9 | 12790.2 | 14921.9
ZA | 9 | 10 | 22 | 14274.75 | 12235.5 | 14274.75
ZA | 9 | 10 | 23 | 12778.5 | 10953 | 12778.5
ZA | 9 | 10 | 24 | 12148.85 | 10413.3 | 12148.85
ZA | 9 | 11 | 1 | 11672.85 | 10005.3 | 11672.85
ZA | 9 | 11 | 2 | 11571 | 9918 | 11571
ZA | 9 | 11 | 3 | 11571 | 9918 | 11571
ZA | 9 | 11 | 4 | 11686.15 | 10016.7 | 11686.15
ZA | 9 | 11 | 5 | 12444.25 | 10666.5 | 12444.25
ZA | 9 | 11 | 6 | 13128.15 | 11252.7 | 13128.15
ZA | 9 | 11 | 7 | 14371.7 | 12318.6 | 14371.7
ZA | 9 | 11 | 8 | 15333.85 | 13143.3 | 15333.85
ZA | 9 | 11 | 9 | 15478.05 | 13266.9 | 15478.05
ZA | 9 | 11 | 10 | 15446.2 | 13239.6 | 15446.2
ZA | 9 | 11 | 11 | 15472.1 | 13261.8 | 15472.1
ZA | 9 | 11 | 12 | 15494.15 | 13280.7 | 15494.15
ZA | 9 | 11 | 13 | 15478.75 | 13267.5 | 15478.75
ZA | 9 | 11 | 14 | 15464.4 | 13255.2 | 15464.4
ZA | 9 | 11 | 15 | 15464.4 | 13255.2 | 15464.4
ZA | 9 | 11 | 16 | 15498 | 13284 | 15498
ZA | 9 | 11 | 17 | 15626.8 | 13394.4 | 15626.8
ZA | 9 | 11 | 18 | 15669.15 | 13430.7 | 15669.15
ZA | 9 | 11 | 19 | 15751.05 | 13500.9 | 15751.05
ZA | 9 | 11 | 20 | 15530.55 | 13311.9 | 15530.55
ZA | 9 | 11 | 21 | 14976.15 | 12836.7 | 14976.15
ZA | 9 | 11 | 22 | 14274.75 | 12235.5 | 14274.75
ZA | 9 | 11 | 23 | 12778.5 | 10953 | 12778.5
ZA | 9 | 11 | 24 | 12148.85 | 10413.3 | 12148.85
ZA | 9 | 12 | 1 | 11672.85 | 10005.3 | 11672.85
ZA | 9 | 12 | 2 | 11571 | 9918 | 11571
ZA | 9 | 12 | 3 | 11571 | 9918 | 11571
ZA | 9 | 12 | 4 | 11686.15 | 10016.7 | 11686.15
ZA | 9 | 12 | 5 | 12444.25 | 10666.5 | 12444.25
ZA | 9 | 12 | 6 | 13128.15 | 11252.7 | 13128.15
ZA | 9 | 12 | 7 | 14371.7 | 12318.6 | 14371.7
ZA | 9 | 12 | 8 | 15333.85 | 13143.3 | 15333.85
ZA | 9 | 12 | 9 | 15455.3 | 13247.4 | 15455.3
ZA | 9 | 12 | 10 | 15446.2 | 13239.6 | 15446.2
ZA | 9 | 12 | 11 | 15487.5 | 13275 | 15487.5
ZA | 9 | 12 | 12 | 15509.2 | 13293.6 | 15509.2
ZA | 9 | 12 | 13 | 15509.2 | 13293.6 | 15509.2
ZA | 9 | 12 | 14 | 15495.2 | 13281.6 | 15495.2
ZA | 9 | 12 | 15 | 15464.4 | 13255.2 | 15464.4
ZA | 9 | 12 | 16 | 15449 | 13242 | 15449
ZA | 9 | 12 | 17 | 15577.45 | 13352.1 | 15577.45
ZA | 9 | 12 | 18 | 15626.8 | 13394.4 | 15626.8
ZA | 9 | 12 | 19 | 15678.95 | 13439.1 | 15678.95
ZA | 9 | 12 | 20 | 15463.7 | 13254.6 | 15463.7
ZA | 9 | 12 | 21 | 14921.9 | 12790.2 | 14921.9
ZA | 9 | 12 | 22 | 14274.75 | 12235.5 | 14274.75
ZA | 9 | 12 | 23 | 12778.5 | 10953 | 12778.5
ZA | 9 | 12 | 24 | 12148.85 | 10413.3 | 12148.85
ZA | 9 | 13 | 1 | 11672.85 | 10005.3 | 11672.85
ZA | 9 | 13 | 2 | 11571 | 9918 | 11571
ZA | 9 | 13 | 3 | 11571 | 9918 | 11571
ZA | 9 | 13 | 4 | 11686.15 | 10016.7 | 11686.15
ZA | 9 | 13 | 5 | 12444.25 | 10666.5 | 12444.25
ZA | 9 | 13 | 6 | 13128.15 | 11252.7 | 13128.15
ZA | 9 | 13 | 7 | 14371.7 | 12318.6 | 14371.7
ZA | 9 | 13 | 8 | 15333.85 | 13143.3 | 15333.85
ZA | 9 | 13 | 9 | 15478.05 | 13266.9 | 15478.05
ZA | 9 | 13 | 10 | 15446.2 | 13239.6 | 15446.2
ZA | 9 | 13 | 11 | 15523.9 | 13306.2 | 15523.9
ZA | 9 | 13 | 12 | 15545.6 | 13324.8 | 15545.6
ZA | 9 | 13 | 13 | 15545.6 | 13324.8 | 15545.6
ZA | 9 | 13 | 14 | 15531.6 | 13312.8 | 15531.6
ZA | 9 | 13 | 15 | 15515.5 | 13299 | 15515.5
ZA | 9 | 13 | 16 | 15449 | 13242 | 15449
ZA | 9 | 13 | 17 | 15577.45 | 13352.1 | 15577.45
ZA | 9 | 13 | 18 | 15577.45 | 13352.1 | 15577.45
ZA | 9 | 13 | 19 | 15646.05 | 13410.9 | 15646.05
ZA | 9 | 13 | 20 | 15463.7 | 13254.6 | 15463.7
ZA | 9 | 13 | 21 | 14926.1 | 12793.8 | 14926.1
ZA | 9 | 13 | 22 | 14274.75 | 12235.5 | 14274.75
ZA | 9 | 13 | 23 | 12430.6 | 10654.8 | 12430.6
ZA | 9 | 13 | 24 | 11820.2 | 10131.6 | 11820.2
ZA | 9 | 14 | 1 | 11365.55 | 9741.9 | 11365.55
ZA | 9 | 14 | 2 | 11270.35 | 9660.3 | 11270.35
ZA | 9 | 14 | 3 | 11270.35 | 9660.3 | 11270.35
ZA | 9 | 14 | 4 | 11318.65 | 9701.7 | 11318.65
ZA | 9 | 14 | 5 | 11482.45 | 9842.1 | 11482.45
ZA | 9 | 14 | 6 | 11874.1 | 10177.8 | 11874.1
ZA | 9 | 14 | 7 | 12330.15 | 10568.7 | 12330.15
ZA | 9 | 14 | 8 | 12694.85 | 10881.3 | 12694.85
ZA | 9 | 14 | 9 | 13500.55 | 11571.9 | 13500.55
ZA | 9 | 14 | 10 | 13601.35 | 11658.3 | 13601.35
ZA | 9 | 14 | 11 | 13628.65 | 11681.7 | 13628.65
ZA | 9 | 14 | 12 | 13642.3 | 11693.4 | 13642.3
ZA | 9 | 14 | 13 | 13618.5 | 11673 | 13618.5
ZA | 9 | 14 | 14 | 13584.9 | 11644.2 | 13584.9
ZA | 9 | 14 | 15 | 13620.25 | 11674.5 | 13620.25
ZA | 9 | 14 | 16 | 13749.4 | 11785.2 | 13749.4
ZA | 9 | 14 | 17 | 13898.5 | 11913 | 13898.5
ZA | 9 | 14 | 18 | 13915.3 | 11927.4 | 13915.3
ZA | 9 | 14 | 19 | 13981.8 | 11984.4 | 13981.8
ZA | 9 | 14 | 20 | 13981.8 | 11984.4 | 13981.8
ZA | 9 | 14 | 21 | 13890.45 | 11906.1 | 13890.45
ZA | 9 | 14 | 22 | 13958 | 11964 | 13958
ZA | 9 | 14 | 23 | 12430.6 | 10654.8 | 12430.6
ZA | 9 | 14 | 24 | 11820.2 | 10131.6 | 11820.2
ZA | 9 | 15 | 1 | 11365.55 | 9741.9 | 11365.55
ZA | 9 | 15 | 2 | 11270.35 | 9660.3 | 11270.35
ZA | 9 | 15 | 3 | 11270.35 | 9660.3 | 11270.35
ZA | 9 | 15 | 4 | 11318.65 | 9701.7 | 11318.65
ZA | 9 | 15 | 5 | 11482.45 | 9842.1 | 11482.45
ZA | 9 | 15 | 6 | 11874.1 | 10177.8 | 11874.1
ZA | 9 | 15 | 7 | 12330.15 | 10568.7 | 12330.15
ZA | 9 | 15 | 8 | 12694.85 | 10881.3 | 12694.85
ZA | 9 | 15 | 9 | 13500.55 | 11571.9 | 13500.55
ZA | 9 | 15 | 10 | 13605.55 | 11661.9 | 13605.55
ZA | 9 | 15 | 11 | 13654.2 | 11703.6 | 13654.2
ZA | 9 | 15 | 12 | 13648.6 | 11698.8 | 13648.6
ZA | 9 | 15 | 13 | 13624.45 | 11678.1 | 13624.45
ZA | 9 | 15 | 14 | 13610.45 | 11666.1 | 13610.45
ZA | 9 | 15 | 15 | 13616.75 | 11671.5 | 13616.75
ZA | 9 | 15 | 16 | 13749.4 | 11785.2 | 13749.4
ZA | 9 | 15 | 17 | 13898.5 | 11913 | 13898.5
ZA | 9 | 15 | 18 | 13915.3 | 11927.4 | 13915.3
ZA | 9 | 15 | 19 | 13981.8 | 11984.4 | 13981.8
ZA | 9 | 15 | 20 | 13981.8 | 11984.4 | 13981.8
ZA | 9 | 15 | 21 | 13894.65 | 11909.7 | 13894.65
ZA | 9 | 15 | 22 | 13827.1 | 11851.8 | 13827.1
ZA | 9 | 15 | 23 | 12778.5 | 10953 | 12778.5
ZA | 9 | 15 | 24 | 12148.85 | 10413.3 | 12148.85
ZA | 9 | 16 | 1 | 11672.85 | 10005.3 | 11672.85
ZA | 9 | 16 | 2 | 11571 | 9918 | 11571
ZA | 9 | 16 | 3 | 11571 | 9918 | 11571
ZA | 9 | 16 | 4 | 11686.15 | 10016.7 | 11686.15
ZA | 9 | 16 | 5 | 12444.25 | 10666.5 | 12444.25
ZA | 9 | 16 | 6 | 13045.9 | 11182.2 | 13045.9
ZA | 9 | 16 | 7 | 14289.45 | 12248.1 | 14289.45
ZA | 9 | 16 | 8 | 15170.75 | 13003.5 | 15170.75
ZA | 9 | 16 | 9 | 15474.55 | 13263.9 | 15474.55
ZA | 9 | 16 | 10 | 15507.45 | 13292.1 | 15507.45
ZA | 9 | 16 | 11 | 15583.05 | 13356.9 | 15583.05
ZA | 9 | 16 | 12 | 15577.45 | 13352.1 | 15577.45
ZA | 9 | 16 | 13 | 15576.05 | 13350.9 | 15576.05
ZA | 9 | 16 | 14 | 15549.45 | 13328.1 | 15549.45
ZA | 9 | 16 | 15 | 15529.85 | 13311.3 | 15529.85
ZA | 9 | 16 | 16 | 15449 | 13242 | 15449
ZA | 9 | 16 | 17 | 15577.45 | 13352.1 | 15577.45
ZA | 9 | 16 | 18 | 15577.45 | 13352.1 | 15577.45
ZA | 9 | 16 | 19 | 15646.05 | 13410.9 | 15646.05
ZA | 9 | 16 | 20 | 15463.7 | 13254.6 | 15463.7
ZA | 9 | 16 | 21 | 14926.1 | 12793.8 | 14926.1
ZA | 9 | 16 | 22 | 14274.75 | 12235.5 | 14274.75
ZA | 9 | 16 | 23 | 12778.5 | 10953 | 12778.5
ZA | 9 | 16 | 24 | 12148.85 | 10413.3 | 12148.85
ZA | 9 | 17 | 1 | 11672.85 | 10005.3 | 11672.85
ZA | 9 | 17 | 2 | 11571 | 9918 | 11571
ZA | 9 | 17 | 3 | 11571 | 9918 | 11571
ZA | 9 | 17 | 4 | 11686.15 | 10016.7 | 11686.15
ZA | 9 | 17 | 5 | 12444.25 | 10666.5 | 12444.25
ZA | 9 | 17 | 6 | 13045.9 | 11182.2 | 13045.9
ZA | 9 | 17 | 7 | 14289.45 | 12248.1 | 14289.45
ZA | 9 | 17 | 8 | 15170.75 | 13003.5 | 15170.75
ZA | 9 | 17 | 9 | 15474.55 | 13263.9 | 15474.55
ZA | 9 | 17 | 10 | 15523.9 | 13306.2 | 15523.9
ZA | 9 | 17 | 11 | 15612.45 | 13382.1 | 15612.45
ZA | 9 | 17 | 12 | 15590.4 | 13363.2 | 15590.4
ZA | 9 | 17 | 13 | 15537.2 | 13317.6 | 15537.2
ZA | 9 | 17 | 14 | 15563.1 | 13339.8 | 15563.1
ZA | 9 | 17 | 15 | 15563.1 | 13339.8 | 15563.1
ZA | 9 | 17 | 16 | 15474.55 | 13263.9 | 15474.55
ZA | 9 | 17 | 17 | 15577.45 | 13352.1 | 15577.45
ZA | 9 | 17 | 18 | 15577.45 | 13352.1 | 15577.45
ZA | 9 | 17 | 19 | 15646.05 | 13410.9 | 15646.05
ZA | 9 | 17 | 20 | 15463.7 | 13254.6 | 15463.7
ZA | 9 | 17 | 21 | 14926.1 | 12793.8 | 14926.1
ZA | 9 | 17 | 22 | 14274.75 | 12235.5 | 14274.75
ZA | 9 | 17 | 23 | 12778.5 | 10953 | 12778.5
ZA | 9 | 17 | 24 | 12148.85 | 10413.3 | 12148.85
ZA | 9 | 18 | 1 | 11672.85 | 10005.3 | 11672.85
ZA | 9 | 18 | 2 | 11571 | 9918 | 11571
ZA | 9 | 18 | 3 | 11571 | 9918 | 11571
ZA | 9 | 18 | 4 | 11686.15 | 10016.7 | 11686.15
ZA | 9 | 18 | 5 | 12362 | 10596 | 12362
ZA | 9 | 18 | 6 | 13109.25 | 11236.5 | 13109.25
ZA | 9 | 18 | 7 | 14352.45 | 12302.1 | 14352.45
ZA | 9 | 18 | 8 | 15202.95 | 13031.1 | 15202.95
ZA | 9 | 18 | 9 | 15474.55 | 13263.9 | 15474.55
ZA | 9 | 18 | 10 | 15523.9 | 13306.2 | 15523.9
ZA | 9 | 18 | 11 | 15531.25 | 13312.5 | 15531.25
ZA | 9 | 18 | 12 | 15577.45 | 13352.1 | 15577.45
ZA | 9 | 18 | 13 | 15577.45 | 13352.1 | 15577.45
ZA | 9 | 18 | 14 | 15563.1 | 13339.8 | 15563.1
ZA | 9 | 18 | 15 | 15563.1 | 13339.8 | 15563.1
ZA | 9 | 18 | 16 | 15449 | 13242 | 15449
ZA | 9 | 18 | 17 | 15577.45 | 13352.1 | 15577.45
ZA | 9 | 18 | 18 | 15577.45 | 13352.1 | 15577.45
ZA | 9 | 18 | 19 | 15646.05 | 13410.9 | 15646.05
ZA | 9 | 18 | 20 | 15463.7 | 13254.6 | 15463.7
ZA | 9 | 18 | 21 | 14926.1 | 12793.8 | 14926.1
ZA | 9 | 18 | 22 | 14278.95 | 12239.1 | 14278.95
ZA | 9 | 18 | 23 | 12778.5 | 10953 | 12778.5
ZA | 9 | 18 | 24 | 12148.85 | 10413.3 | 12148.85
ZA | 9 | 19 | 1 | 11672.85 | 10005.3 | 11672.85
ZA | 9 | 19 | 2 | 11571 | 9918 | 11571
ZA | 9 | 19 | 3 | 11571 | 9918 | 11571
ZA | 9 | 19 | 4 | 11711.7 | 10038.6 | 11711.7
ZA | 9 | 19 | 5 | 12365.5 | 10599 | 12365.5
ZA | 9 | 19 | 6 | 13109.6 | 11236.8 | 13109.6
ZA | 9 | 19 | 7 | 14314.65 | 12269.7 | 14314.65
ZA | 9 | 19 | 8 | 15202.95 | 13031.1 | 15202.95
ZA | 9 | 19 | 9 | 15500.45 | 13286.1 | 15500.45
ZA | 9 | 19 | 10 | 15549.45 | 13328.1 | 15549.45
ZA | 9 | 19 | 11 | 15617 | 13386 | 15617
ZA | 9 | 19 | 12 | 15611.4 | 13381.2 | 15611.4
ZA | 9 | 19 | 13 | 15587.95 | 13361.1 | 15587.95
ZA | 9 | 19 | 14 | 15552.25 | 13330.5 | 15552.25
ZA | 9 | 19 | 15 | 15535.8 | 13316.4 | 15535.8
ZA | 9 | 19 | 16 | 15531.25 | 13312.5 | 15531.25
ZA | 9 | 19 | 17 | 15638.7 | 13404.6 | 15638.7
ZA | 9 | 19 | 18 | 15603.35 | 13374.3 | 15603.35
ZA | 9 | 19 | 19 | 15671.95 | 13433.1 | 15671.95
ZA | 9 | 19 | 20 | 15474.2 | 13263.6 | 15474.2
ZA | 9 | 19 | 21 | 14936.6 | 12802.8 | 14936.6
ZA | 9 | 19 | 22 | 14278.95 | 12239.1 | 14278.95
ZA | 9 | 19 | 23 | 12841.5 | 11007 | 12841.5
ZA | 9 | 19 | 24 | 12174.05 | 10434.9 | 12174.05
ZA | 9 | 20 | 1 | 11676.35 | 10008.3 | 11676.35
ZA | 9 | 20 | 2 | 11571 | 9918 | 11571
ZA | 9 | 20 | 3 | 11571 | 9918 | 11571
ZA | 9 | 20 | 4 | 11686.15 | 10016.7 | 11686.15
ZA | 9 | 20 | 5 | 12362 | 10596 | 12362
ZA | 9 | 20 | 6 | 13045.9 | 11182.2 | 13045.9
ZA | 9 | 20 | 7 | 14289.45 | 12248.1 | 14289.45
ZA | 9 | 20 | 8 | 15170.75 | 13003.5 | 15170.75
ZA | 9 | 20 | 9 | 15474.55 | 13263.9 | 15474.55
ZA | 9 | 20 | 10 | 15446.2 | 13239.6 | 15446.2
ZA | 9 | 20 | 11 | 15456.7 | 13248.6 | 15456.7
ZA | 9 | 20 | 12 | 15478.75 | 13267.5 | 15478.75
ZA | 9 | 20 | 13 | 15478.75 | 13267.5 | 15478.75
ZA | 9 | 20 | 14 | 15495.2 | 13281.6 | 15495.2
ZA | 9 | 20 | 15 | 15464.4 | 13255.2 | 15464.4
ZA | 9 | 20 | 16 | 15498 | 13284 | 15498
ZA | 9 | 20 | 17 | 15626.8 | 13394.4 | 15626.8
ZA | 9 | 20 | 18 | 15626.8 | 13394.4 | 15626.8
ZA | 9 | 20 | 19 | 15678.95 | 13439.1 | 15678.95
ZA | 9 | 20 | 20 | 15477.35 | 13266.3 | 15477.35
ZA | 9 | 20 | 21 | 14937.3 | 12803.4 | 14937.3
ZA | 9 | 20 | 22 | 14274.75 | 12235.5 | 14274.75
ZA | 9 | 20 | 23 | 12430.6 | 10654.8 | 12430.6
ZA | 9 | 20 | 24 | 11820.2 | 10131.6 | 11820.2
ZA | 9 | 21 | 1 | 11365.55 | 9741.9 | 11365.55
ZA | 9 | 21 | 2 | 11270.35 | 9660.3 | 11270.35
ZA | 9 | 21 | 3 | 11270.35 | 9660.3 | 11270.35
ZA | 9 | 21 | 4 | 11318.65 | 9701.7 | 11318.65
ZA | 9 | 21 | 5 | 11482.45 | 9842.1 | 11482.45
ZA | 9 | 21 | 6 | 11983.3 | 10271.4 | 11983.3
ZA | 9 | 21 | 7 | 12618.55 | 10815.9 | 12618.55
ZA | 9 | 21 | 8 | 13426.7 | 11508.6 | 13426.7
ZA | 9 | 21 | 9 | 13723.5 | 11763 | 13723.5
ZA | 9 | 21 | 10 | 13657 | 11706 | 13657
ZA | 9 | 21 | 11 | 13869.45 | 11888.1 | 13869.45
ZA | 9 | 21 | 12 | 14034.3 | 12029.4 | 14034.3
ZA | 9 | 21 | 13 | 14010.5 | 12009 | 14010.5
ZA | 9 | 21 | 14 | 13893.95 | 11909.1 | 13893.95
ZA | 9 | 21 | 15 | 13758.85 | 11793.3 | 13758.85
ZA | 9 | 21 | 16 | 13998.6 | 11998.8 | 13998.6
ZA | 9 | 21 | 17 | 14149.45 | 12128.1 | 14149.45
ZA | 9 | 21 | 18 | 15060.5 | 12909 | 15060.5
ZA | 9 | 21 | 19 | 15033.55 | 12885.9 | 15033.55
ZA | 9 | 21 | 20 | 14791.7 | 12678.6 | 14791.7
ZA | 9 | 21 | 21 | 14492.1 | 12421.8 | 14492.1
ZA | 9 | 21 | 22 | 14002.1 | 12001.8 | 14002.1
ZA | 9 | 21 | 23 | 12499.2 | 10713.6 | 12499.2
ZA | 9 | 21 | 24 | 11886.35 | 10188.3 | 11886.35
ZA | 9 | 22 | 1 | 11365.55 | 9741.9 | 11365.55
ZA | 9 | 22 | 2 | 11336.85 | 9717.3 | 11336.85
ZA | 9 | 22 | 3 | 11336.85 | 9717.3 | 11336.85
ZA | 9 | 22 | 4 | 11318.65 | 9701.7 | 11318.65
ZA | 9 | 22 | 5 | 11482.45 | 9842.1 | 11482.45
ZA | 9 | 22 | 6 | 11874.1 | 10177.8 | 11874.1
ZA | 9 | 22 | 7 | 12467.35 | 10686.3 | 12467.35
ZA | 9 | 22 | 8 | 13209.35 | 11322.3 | 13209.35
ZA | 9 | 22 | 9 | 13328.7 | 11424.6 | 13328.7
ZA | 9 | 22 | 10 | 13917.75 | 11929.5 | 13917.75
ZA | 9 | 22 | 11 | 13585.95 | 11645.1 | 13585.95
ZA | 9 | 22 | 12 | 13608 | 11664 | 13608
ZA | 9 | 22 | 13 | 13583.85 | 11643.3 | 13583.85
ZA | 9 | 22 | 14 | 13569.85 | 11631.3 | 13569.85
ZA | 9 | 22 | 15 | 13646.5 | 11697 | 13646.5
ZA | 9 | 22 | 16 | 14012.95 | 12011.1 | 14012.95
ZA | 9 | 22 | 17 | 14149.45 | 12128.1 | 14149.45
ZA | 9 | 22 | 18 | 14486.5 | 12417 | 14486.5
ZA | 9 | 22 | 19 | 14459.55 | 12393.9 | 14459.55
ZA | 9 | 22 | 20 | 14425.6 | 12364.8 | 14425.6
ZA | 9 | 22 | 21 | 14295.4 | 12253.2 | 14295.4
ZA | 9 | 22 | 22 | 13966.4 | 11971.2 | 13966.4
ZA | 9 | 22 | 23 | 12778.5 | 10953 | 12778.5
ZA | 9 | 22 | 24 | 12148.85 | 10413.3 | 12148.85
ZA | 9 | 23 | 1 | 11672.85 | 10005.3 | 11672.85
ZA | 9 | 23 | 2 | 11571 | 9918 | 11571
ZA | 9 | 23 | 3 | 11571 | 9918 | 11571
ZA | 9 | 23 | 4 | 11686.15 | 10016.7 | 11686.15
ZA | 9 | 23 | 5 | 12444.25 | 10666.5 | 12444.25
ZA | 9 | 23 | 6 | 13128.15 | 11252.7 | 13128.15
ZA | 9 | 23 | 7 | 14371.7 | 12318.6 | 14371.7
ZA | 9 | 23 | 8 | 15333.85 | 13143.3 | 15333.85
ZA | 9 | 23 | 9 | 15478.05 | 13266.9 | 15478.05
ZA | 9 | 23 | 10 | 15446.2 | 13239.6 | 15446.2
ZA | 9 | 23 | 11 | 15523.9 | 13306.2 | 15523.9
ZA | 9 | 23 | 12 | 15545.6 | 13324.8 | 15545.6
ZA | 9 | 23 | 13 | 15545.6 | 13324.8 | 15545.6
ZA | 9 | 23 | 14 | 15531.6 | 13312.8 | 15531.6
ZA | 9 | 23 | 15 | 15515.5 | 13299 | 15515.5
ZA | 9 | 23 | 16 | 15449 | 13242 | 15449
ZA | 9 | 23 | 17 | 15577.45 | 13352.1 | 15577.45
ZA | 9 | 23 | 18 | 15626.8 | 13394.4 | 15626.8
ZA | 9 | 23 | 19 | 15678.95 | 13439.1 | 15678.95
ZA | 9 | 23 | 20 | 15477.35 | 13266.3 | 15477.35
ZA | 9 | 23 | 21 | 14927.5 | 12795 | 14927.5
ZA | 9 | 23 | 22 | 14274.75 | 12235.5 | 14274.75
ZA | 9 | 23 | 23 | 12778.5 | 10953 | 12778.5
ZA | 9 | 23 | 24 | 12148.85 | 10413.3 | 12148.85
ZA | 9 | 24 | 1 | 11672.85 | 10005.3 | 11672.85
ZA | 9 | 24 | 2 | 11571 | 9918 | 11571
ZA | 9 | 24 | 3 | 11571 | 9918 | 11571
ZA | 9 | 24 | 4 | 11686.15 | 10016.7 | 11686.15
ZA | 9 | 24 | 5 | 12444.25 | 10666.5 | 12444.25
ZA | 9 | 24 | 6 | 13049.4 | 11185.2 | 13049.4
ZA | 9 | 24 | 7 | 14292.95 | 12251.1 | 14292.95
ZA | 9 | 24 | 8 | 15196.3 | 13025.4 | 15196.3
ZA | 9 | 24 | 9 | 15474.55 | 13263.9 | 15474.55
ZA | 9 | 24 | 10 | 15523.9 | 13306.2 | 15523.9
ZA | 9 | 24 | 11 | 15583.05 | 13356.9 | 15583.05
ZA | 9 | 24 | 12 | 15576.05 | 13350.9 | 15576.05
ZA | 9 | 24 | 13 | 15576.05 | 13350.9 | 15576.05
ZA | 9 | 24 | 14 | 15561.7 | 13338.6 | 15561.7
ZA | 9 | 24 | 15 | 15549.45 | 13328.1 | 15549.45
ZA | 9 | 24 | 16 | 15449 | 13242 | 15449
ZA | 9 | 24 | 17 | 15577.45 | 13352.1 | 15577.45
ZA | 9 | 24 | 18 | 15577.45 | 13352.1 | 15577.45
ZA | 9 | 24 | 19 | 15646.05 | 13410.9 | 15646.05
ZA | 9 | 24 | 20 | 15463.7 | 13254.6 | 15463.7
ZA | 9 | 24 | 21 | 14926.1 | 12793.8 | 14926.1
ZA | 9 | 24 | 22 | 14274.75 | 12235.5 | 14274.75
ZA | 9 | 24 | 23 | 12778.5 | 10953 | 12778.5
ZA | 9 | 24 | 24 | 12148.85 | 10413.3 | 12148.85
ZA | 9 | 25 | 1 | 11672.85 | 10005.3 | 11672.85
ZA | 9 | 25 | 2 | 11571 | 9918 | 11571
ZA | 9 | 25 | 3 | 11571 | 9918 | 11571
ZA | 9 | 25 | 4 | 11686.15 | 10016.7 | 11686.15
ZA | 9 | 25 | 5 | 12444.25 | 10666.5 | 12444.25
ZA | 9 | 25 | 6 | 13045.9 | 11182.2 | 13045.9
ZA | 9 | 25 | 7 | 14289.45 | 12248.1 | 14289.45
ZA | 9 | 25 | 8 | 15174.25 | 13006.5 | 15174.25
ZA | 9 | 25 | 9 | 15474.55 | 13263.9 | 15474.55
ZA | 9 | 25 | 10 | 15523.9 | 13306.2 | 15523.9
ZA | 9 | 25 | 11 | 15612.45 | 13382.1 | 15612.45
ZA | 9 | 25 | 12 | 15537.2 | 13317.6 | 15537.2
ZA | 9 | 25 | 13 | 15537.2 | 13317.6 | 15537.2
ZA | 9 | 25 | 14 | 15563.1 | 13339.8 | 15563.1
ZA | 9 | 25 | 15 | 15563.1 | 13339.8 | 15563.1
ZA | 9 | 25 | 16 | 15459.15 | 13250.7 | 15459.15
ZA | 9 | 25 | 17 | 15577.45 | 13352.1 | 15577.45
ZA | 9 | 25 | 18 | 15577.45 | 13352.1 | 15577.45
ZA | 9 | 25 | 19 | 15646.05 | 13410.9 | 15646.05
ZA | 9 | 25 | 20 | 15463.7 | 13254.6 | 15463.7
ZA | 9 | 25 | 21 | 14926.1 | 12793.8 | 14926.1
ZA | 9 | 25 | 22 | 14274.75 | 12235.5 | 14274.75
ZA | 9 | 25 | 23 | 12778.5 | 10953 | 12778.5
ZA | 9 | 25 | 24 | 12148.85 | 10413.3 | 12148.85
ZA | 9 | 26 | 1 | 11672.85 | 10005.3 | 11672.85
ZA | 9 | 26 | 2 | 11571 | 9918 | 11571
ZA | 9 | 26 | 3 | 11571 | 9918 | 11571
ZA | 9 | 26 | 4 | 11686.15 | 10016.7 | 11686.15
ZA | 9 | 26 | 5 | 12444.25 | 10666.5 | 12444.25
ZA | 9 | 26 | 6 | 13071.45 | 11204.1 | 13071.45
ZA | 9 | 26 | 7 | 14352.45 | 12302.1 | 14352.45
ZA | 9 | 26 | 8 | 15196.3 | 13025.4 | 15196.3
ZA | 9 | 26 | 9 | 15474.55 | 13263.9 | 15474.55
ZA | 9 | 26 | 10 | 15523.9 | 13306.2 | 15523.9
ZA | 9 | 26 | 11 | 15612.45 | 13382.1 | 15612.45
ZA | 9 | 26 | 12 | 15537.2 | 13317.6 | 15537.2
ZA | 9 | 26 | 13 | 15577.45 | 13352.1 | 15577.45
ZA | 9 | 26 | 14 | 15563.1 | 13339.8 | 15563.1
ZA | 9 | 26 | 15 | 15563.1 | 13339.8 | 15563.1
ZA | 9 | 26 | 16 | 15459.15 | 13250.7 | 15459.15
ZA | 9 | 26 | 17 | 15577.45 | 13352.1 | 15577.45
ZA | 9 | 26 | 18 | 15577.45 | 13352.1 | 15577.45
ZA | 9 | 26 | 19 | 15646.05 | 13410.9 | 15646.05
ZA | 9 | 26 | 20 | 15463.7 | 13254.6 | 15463.7
ZA | 9 | 26 | 21 | 14926.1 | 12793.8 | 14926.1
ZA | 9 | 26 | 22 | 14274.75 | 12235.5 | 14274.75
ZA | 9 | 26 | 23 | 12778.5 | 10953 | 12778.5
ZA | 9 | 26 | 24 | 12148.85 | 10413.3 | 12148.85
ZA | 9 | 27 | 1 | 11672.85 | 10005.3 | 11672.85
ZA | 9 | 27 | 2 | 11571 | 9918 | 11571
ZA | 9 | 27 | 3 | 11571 | 9918 | 11571
ZA | 9 | 27 | 4 | 11689.65 | 10019.7 | 11689.65
ZA | 9 | 27 | 5 | 12365.5 | 10599 | 12365.5
ZA | 9 | 27 | 6 | 13109.6 | 11236.8 | 13109.6
ZA | 9 | 27 | 7 | 14314.65 | 12269.7 | 14314.65
ZA | 9 | 27 | 8 | 15196.3 | 13025.4 | 15196.3
ZA | 9 | 27 | 9 | 15474.55 | 13263.9 | 15474.55
ZA | 9 | 27 | 10 | 15523.9 | 13306.2 | 15523.9
ZA | 9 | 27 | 11 | 15583.05 | 13356.9 | 15583.05
ZA | 9 | 27 | 12 | 15577.45 | 13352.1 | 15577.45
ZA | 9 | 27 | 13 | 15577.45 | 13352.1 | 15577.45
ZA | 9 | 27 | 14 | 15511.65 | 13295.7 | 15511.65
ZA | 9 | 27 | 15 | 15563.1 | 13339.8 | 15563.1
ZA | 9 | 27 | 16 | 15449 | 13242 | 15449
ZA | 9 | 27 | 17 | 15577.45 | 13352.1 | 15577.45
ZA | 9 | 27 | 18 | 15577.45 | 13352.1 | 15577.45
ZA | 9 | 27 | 19 | 15646.05 | 13410.9 | 15646.05
ZA | 9 | 27 | 20 | 15463.7 | 13254.6 | 15463.7
ZA | 9 | 27 | 21 | 14926.1 | 12793.8 | 14926.1
ZA | 9 | 27 | 22 | 14274.75 | 12235.5 | 14274.75
ZA | 9 | 27 | 23 | 12430.6 | 10654.8 | 12430.6
ZA | 9 | 27 | 24 | 11820.2 | 10131.6 | 11820.2
ZA | 9 | 28 | 1 | 11365.55 | 9741.9 | 11365.55
ZA | 9 | 28 | 2 | 11270.35 | 9660.3 | 11270.35
ZA | 9 | 28 | 3 | 11270.35 | 9660.3 | 11270.35
ZA | 9 | 28 | 4 | 11318.65 | 9701.7 | 11318.65
ZA | 9 | 28 | 5 | 11482.45 | 9842.1 | 11482.45
ZA | 9 | 28 | 6 | 11874.1 | 10177.8 | 11874.1
ZA | 9 | 28 | 7 | 12330.15 | 10568.7 | 12330.15
ZA | 9 | 28 | 8 | 12908.35 | 11064.3 | 12908.35
ZA | 9 | 28 | 9 | 13603.1 | 11659.8 | 13603.1
ZA | 9 | 28 | 10 | 13585.95 | 11645.1 | 13585.95
ZA | 9 | 28 | 11 | 13585.95 | 11645.1 | 13585.95
ZA | 9 | 28 | 12 | 13608 | 11664 | 13608
ZA | 9 | 28 | 13 | 13583.85 | 11643.3 | 13583.85
ZA | 9 | 28 | 14 | 13569.85 | 11631.3 | 13569.85
ZA | 9 | 28 | 15 | 13600.65 | 11657.7 | 13600.65
ZA | 9 | 28 | 16 | 14221.9 | 12190.2 | 14221.9
ZA | 9 | 28 | 17 | 14358.05 | 12306.9 | 14358.05
ZA | 9 | 28 | 18 | 14316.4 | 12271.2 | 14316.4
ZA | 9 | 28 | 19 | 14339.15 | 12290.7 | 14339.15
ZA | 9 | 28 | 20 | 14399.35 | 12342.3 | 14399.35
ZA | 9 | 28 | 21 | 14247.8 | 12212.4 | 14247.8
ZA | 9 | 28 | 22 | 13966.4 | 11971.2 | 13966.4
ZA | 9 | 28 | 23 | 12430.6 | 10654.8 | 12430.6
ZA | 9 | 28 | 24 | 11820.2 | 10131.6 | 11820.2
ZA | 9 | 29 | 1 | 11365.55 | 9741.9 | 11365.55
ZA | 9 | 29 | 2 | 11270.35 | 9660.3 | 11270.35
ZA | 9 | 29 | 3 | 11270.35 | 9660.3 | 11270.35
ZA | 9 | 29 | 4 | 11318.65 | 9701.7 | 11318.65
ZA | 9 | 29 | 5 | 11482.45 | 9842.1 | 11482.45
ZA | 9 | 29 | 6 | 11874.1 | 10177.8 | 11874.1
ZA | 9 | 29 | 7 | 12365.85 | 10599.3 | 12365.85
ZA | 9 | 29 | 8 | 12995.15 | 11138.7 | 12995.15
ZA | 9 | 29 | 9 | 13614.65 | 11669.7 | 13614.65
ZA | 9 | 29 | 10 | 13585.95 | 11645.1 | 13585.95
ZA | 9 | 29 | 11 | 13601.35 | 11658.3 | 13601.35
ZA | 9 | 29 | 12 | 13623.4 | 11677.2 | 13623.4
ZA | 9 | 29 | 13 | 13599.25 | 11656.5 | 13599.25
ZA | 9 | 29 | 14 | 13585.25 | 11644.5 | 13585.25
ZA | 9 | 29 | 15 | 13616.05 | 11670.9 | 13616.05
ZA | 9 | 29 | 16 | 13777.75 | 11809.5 | 13777.75
ZA | 9 | 29 | 17 | 14392 | 12336 | 14392
ZA | 9 | 29 | 18 | 14486.5 | 12417 | 14486.5
ZA | 9 | 29 | 19 | 14459.55 | 12393.9 | 14459.55
ZA | 9 | 29 | 20 | 14439.95 | 12377.1 | 14439.95
ZA | 9 | 29 | 21 | 14400.75 | 12343.5 | 14400.75
ZA | 9 | 29 | 22 | 14000 | 12000 | 14000
ZA | 9 | 29 | 23 | 12778.5 | 10953 | 12778.5
ZA | 9 | 29 | 24 | 12148.85 | 10413.3 | 12148.85
ZA | 9 | 30 | 1 | 11672.85 | 10005.3 | 11672.85
ZA | 9 | 30 | 2 | 11571 | 9918 | 11571
ZA | 9 | 30 | 3 | 11637.5 | 9975 | 11637.5
ZA | 9 | 30 | 4 | 11686.15 | 10016.7 | 11686.15
ZA | 9 | 30 | 5 | 12442.5 | 10665 | 12442.5
ZA | 9 | 30 | 6 | 13128.15 | 11252.7 | 13128.15
ZA | 9 | 30 | 7 | 14371.7 | 12318.6 | 14371.7
ZA | 9 | 30 | 8 | 15333.85 | 13143.3 | 15333.85
ZA | 9 | 30 | 9 | 15478.05 | 13266.9 | 15478.05
ZA | 9 | 30 | 10 | 15456.7 | 13248.6 | 15456.7
ZA | 9 | 30 | 11 | 15507.45 | 13292.1 | 15507.45
ZA | 9 | 30 | 12 | 15529.5 | 13311 | 15529.5
ZA | 9 | 30 | 13 | 15545.6 | 13324.8 | 15545.6
ZA | 9 | 30 | 14 | 15531.6 | 13312.8 | 15531.6
ZA | 9 | 30 | 15 | 15531.6 | 13312.8 | 15531.6
ZA | 9 | 30 | 16 | 15449 | 13242 | 15449
ZA | 9 | 30 | 17 | 15577.45 | 13352.1 | 15577.45
ZA | 9 | 30 | 18 | 15608.95 | 13379.1 | 15608.95
ZA | 9 | 30 | 19 | 15684.55 | 13443.9 | 15684.55
ZA | 9 | 30 | 20 | 15549.45 | 13328.1 | 15549.45
ZA | 9 | 30 | 21 | 14976.15 | 12836.7 | 14976.15
ZA | 9 | 30 | 22 | 14234.15 | 12200.7 | 14234.15
ZA | 9 | 30 | 23 | 12749.45 | 10928.1 | 12749.45
ZA | 9 | 30 | 24 | 12117 | 10386 | 12117
ZA | 10 | 1 | 1 | 11641 | 9978 | 11641
ZA | 10 | 1 | 2 | 11539.15 | 9890.7 | 11539.15
ZA | 10 | 1 | 3 | 11539.15 | 9890.7 | 11539.15
ZA | 10 | 1 | 4 | 11629.1 | 9967.8 | 11629.1
ZA | 10 | 1 | 5 | 12362 | 10596 | 12362
ZA | 10 | 1 | 6 | 12986.4 | 11131.2 | 12986.4
ZA | 10 | 1 | 7 | 14315.7 | 12270.6 | 14315.7
ZA | 10 | 1 | 8 | 15221.15 | 13046.7 | 15221.15
ZA | 10 | 1 | 9 | 15474.55 | 13263.9 | 15474.55
ZA | 10 | 1 | 10 | 15487.5 | 13275 | 15487.5
ZA | 10 | 1 | 11 | 15549.45 | 13328.1 | 15549.45
ZA | 10 | 1 | 12 | 15563.45 | 13340.1 | 15563.45
ZA | 10 | 1 | 13 | 15576.05 | 13350.9 | 15576.05
ZA | 10 | 1 | 14 | 15561.7 | 13338.6 | 15561.7
ZA | 10 | 1 | 15 | 15529.85 | 13311.3 | 15529.85
ZA | 10 | 1 | 16 | 15449 | 13242 | 15449
ZA | 10 | 1 | 17 | 15577.45 | 13352.1 | 15577.45
ZA | 10 | 1 | 18 | 15626.8 | 13394.4 | 15626.8
ZA | 10 | 1 | 19 | 15678.95 | 13439.1 | 15678.95
ZA | 10 | 1 | 20 | 15477.35 | 13266.3 | 15477.35
ZA | 10 | 1 | 21 | 14937.3 | 12803.4 | 14937.3
ZA | 10 | 1 | 22 | 14274.75 | 12235.5 | 14274.75
ZA | 10 | 1 | 23 | 12749.45 | 10928.1 | 12749.45
ZA | 10 | 1 | 24 | 12117 | 10386 | 12117
ZA | 10 | 2 | 1 | 11641 | 9978 | 11641
ZA | 10 | 2 | 2 | 11539.15 | 9890.7 | 11539.15
ZA | 10 | 2 | 3 | 11539.15 | 9890.7 | 11539.15
ZA | 10 | 2 | 4 | 11629.1 | 9967.8 | 11629.1
ZA | 10 | 2 | 5 | 12362 | 10596 | 12362
ZA | 10 | 2 | 6 | 12903.8 | 11060.4 | 12903.8
ZA | 10 | 2 | 7 | 14233.45 | 12200.1 | 14233.45
ZA | 10 | 2 | 8 | 15164.45 | 12998.1 | 15164.45
ZA | 10 | 2 | 9 | 15485.05 | 13272.9 | 15485.05
ZA | 10 | 2 | 10 | 15526.7 | 13308.6 | 15526.7
ZA | 10 | 2 | 11 | 15645 | 13410 | 15645
ZA | 10 | 2 | 12 | 15639.4 | 13405.2 | 15639.4
ZA | 10 | 2 | 13 | 15639.4 | 13405.2 | 15639.4
ZA | 10 | 2 | 14 | 15616.3 | 13385.4 | 15616.3
ZA | 10 | 2 | 15 | 15622.25 | 13390.5 | 15622.25
ZA | 10 | 2 | 16 | 15474.55 | 13263.9 | 15474.55
ZA | 10 | 2 | 17 | 15577.45 | 13352.1 | 15577.45
ZA | 10 | 2 | 18 | 15577.45 | 13352.1 | 15577.45
ZA | 10 | 2 | 19 | 15646.05 | 13410.9 | 15646.05
ZA | 10 | 2 | 20 | 15463.7 | 13254.6 | 15463.7
ZA | 10 | 2 | 21 | 14926.1 | 12793.8 | 14926.1
ZA | 10 | 2 | 22 | 14274.75 | 12235.5 | 14274.75
ZA | 10 | 2 | 23 | 12749.45 | 10928.1 | 12749.45
ZA | 10 | 2 | 24 | 12117 | 10386 | 12117
ZA | 10 | 3 | 1 | 11641 | 9978 | 11641
ZA | 10 | 3 | 2 | 11539.15 | 9890.7 | 11539.15
ZA | 10 | 3 | 3 | 11539.15 | 9890.7 | 11539.15
ZA | 10 | 3 | 4 | 11629.1 | 9967.8 | 11629.1
ZA | 10 | 3 | 5 | 12362 | 10596 | 12362
ZA | 10 | 3 | 6 | 12960.5 | 11109 | 12960.5
ZA | 10 | 3 | 7 | 14316.05 | 12270.9 | 14316.05
ZA | 10 | 3 | 8 | 15199.45 | 13028.1 | 15199.45
ZA | 10 | 3 | 9 | 15515.5 | 13299 | 15515.5
ZA | 10 | 3 | 10 | 15510.95 | 13295.1 | 15510.95
ZA | 10 | 3 | 11 | 15738.45 | 13490.1 | 15738.45
ZA | 10 | 3 | 12 | 15732.85 | 13485.3 | 15732.85
ZA | 10 | 3 | 13 | 15733.55 | 13485.9 | 15733.55
ZA | 10 | 3 | 14 | 15678.95 | 13439.1 | 15678.95
ZA | 10 | 3 | 15 | 15641.85 | 13407.3 | 15641.85
ZA | 10 | 3 | 16 | 15489.95 | 13277.1 | 15489.95
ZA | 10 | 3 | 17 | 15577.45 | 13352.1 | 15577.45
ZA | 10 | 3 | 18 | 15577.45 | 13352.1 | 15577.45
ZA | 10 | 3 | 19 | 15646.05 | 13410.9 | 15646.05
ZA | 10 | 3 | 20 | 15463.7 | 13254.6 | 15463.7
ZA | 10 | 3 | 21 | 14926.1 | 12793.8 | 14926.1
ZA | 10 | 3 | 22 | 14274.75 | 12235.5 | 14274.75
ZA | 10 | 3 | 23 | 12749.45 | 10928.1 | 12749.45
ZA | 10 | 3 | 24 | 12117 | 10386 | 12117
ZA | 10 | 4 | 1 | 11641 | 9978 | 11641
ZA | 10 | 4 | 2 | 11539.15 | 9890.7 | 11539.15
ZA | 10 | 4 | 3 | 11539.15 | 9890.7 | 11539.15
ZA | 10 | 4 | 4 | 11629.1 | 9967.8 | 11629.1
ZA | 10 | 4 | 5 | 12362 | 10596 | 12362
ZA | 10 | 4 | 6 | 12974.85 | 11121.3 | 12974.85
ZA | 10 | 4 | 7 | 14316.05 | 12270.9 | 14316.05
ZA | 10 | 4 | 8 | 15178.45 | 13010.1 | 15178.45
ZA | 10 | 4 | 9 | 15474.55 | 13263.9 | 15474.55
ZA | 10 | 4 | 10 | 15523.9 | 13306.2 | 15523.9
ZA | 10 | 4 | 11 | 15630.3 | 13397.4 | 15630.3
ZA | 10 | 4 | 12 | 15624.7 | 13392.6 | 15624.7
ZA | 10 | 4 | 13 | 15624.7 | 13392.6 | 15624.7
ZA | 10 | 4 | 14 | 15668.8 | 13430.4 | 15668.8
ZA | 10 | 4 | 15 | 15610.7 | 13380.6 | 15610.7
ZA | 10 | 4 | 16 | 15474.55 | 13263.9 | 15474.55
ZA | 10 | 4 | 17 | 15577.45 | 13352.1 | 15577.45
ZA | 10 | 4 | 18 | 15587.95 | 13361.1 | 15587.95
ZA | 10 | 4 | 19 | 15646.05 | 13410.9 | 15646.05
ZA | 10 | 4 | 20 | 15463.7 | 13254.6 | 15463.7
ZA | 10 | 4 | 21 | 14926.1 | 12793.8 | 14926.1
ZA | 10 | 4 | 22 | 14278.95 | 12239.1 | 14278.95
ZA | 10 | 4 | 23 | 12406.1 | 10633.8 | 12406.1
ZA | 10 | 4 | 24 | 11788.35 | 10104.3 | 11788.35
ZA | 10 | 5 | 1 | 11333.7 | 9714.6 | 11333.7
ZA | 10 | 5 | 2 | 11238.5 | 9633 | 11238.5
ZA | 10 | 5 | 3 | 11238.5 | 9633 | 11238.5
ZA | 10 | 5 | 4 | 11287.15 | 9674.7 | 11287.15
ZA | 10 | 5 | 5 | 11450.95 | 9815.1 | 11450.95
ZA | 10 | 5 | 6 | 11837.7 | 10146.6 | 11837.7
ZA | 10 | 5 | 7 | 12215.7 | 10470.6 | 12215.7
ZA | 10 | 5 | 8 | 12580.4 | 10783.2 | 12580.4
ZA | 10 | 5 | 9 | 13481.3 | 11555.4 | 13481.3
ZA | 10 | 5 | 10 | 13582.45 | 11642.1 | 13582.45
ZA | 10 | 5 | 11 | 13629 | 11682 | 13629
ZA | 10 | 5 | 12 | 13605.2 | 11661.6 | 13605.2
ZA | 10 | 5 | 13 | 13581.05 | 11640.9 | 13581.05
ZA | 10 | 5 | 14 | 13567.05 | 11628.9 | 13567.05
ZA | 10 | 5 | 15 | 13616.05 | 11670.9 | 13616.05
ZA | 10 | 5 | 16 | 13730.5 | 11769 | 13730.5
ZA | 10 | 5 | 17 | 13879.25 | 11896.5 | 13879.25
ZA | 10 | 5 | 18 | 13896.4 | 11911.2 | 13896.4
ZA | 10 | 5 | 19 | 13962.55 | 11967.9 | 13962.55
ZA | 10 | 5 | 20 | 13962.55 | 11967.9 | 13962.55
ZA | 10 | 5 | 21 | 13875.75 | 11893.5 | 13875.75
ZA | 10 | 5 | 22 | 13587.35 | 11646.3 | 13587.35
ZA | 10 | 5 | 23 | 12406.1 | 10633.8 | 12406.1
ZA | 10 | 5 | 24 | 11788.35 | 10104.3 | 11788.35
ZA | 10 | 6 | 1 | 11333.7 | 9714.6 | 11333.7
ZA | 10 | 6 | 2 | 11238.5 | 9633 | 11238.5
ZA | 10 | 6 | 3 | 11238.5 | 9633 | 11238.5
ZA | 10 | 6 | 4 | 11287.15 | 9674.7 | 11287.15
ZA | 10 | 6 | 5 | 11450.95 | 9815.1 | 11450.95
ZA | 10 | 6 | 6 | 11803.05 | 10116.9 | 11803.05
ZA | 10 | 6 | 7 | 12272.75 | 10519.5 | 12272.75
ZA | 10 | 6 | 8 | 12617.5 | 10815 | 12617.5
ZA | 10 | 6 | 9 | 13481.3 | 11555.4 | 13481.3
ZA | 10 | 6 | 10 | 13586.65 | 11645.7 | 13586.65
ZA | 10 | 6 | 11 | 13609.4 | 11665.2 | 13609.4
ZA | 10 | 6 | 12 | 13592.95 | 11651.1 | 13592.95
ZA | 10 | 6 | 13 | 13584.55 | 11643.9 | 13584.55
ZA | 10 | 6 | 14 | 13554.8 | 11618.4 | 13554.8
ZA | 10 | 6 | 15 | 13585.6 | 11644.8 | 13585.6
ZA | 10 | 6 | 16 | 13730.5 | 11769 | 13730.5
ZA | 10 | 6 | 17 | 13879.25 | 11896.5 | 13879.25
ZA | 10 | 6 | 18 | 13896.4 | 11911.2 | 13896.4
ZA | 10 | 6 | 19 | 13962.55 | 11967.9 | 13962.55
ZA | 10 | 6 | 20 | 13962.55 | 11967.9 | 13962.55
ZA | 10 | 6 | 21 | 13875.75 | 11893.5 | 13875.75
ZA | 10 | 6 | 22 | 13769.35 | 11802.3 | 13769.35
ZA | 10 | 6 | 23 | 12749.45 | 10928.1 | 12749.45
ZA | 10 | 6 | 24 | 12117 | 10386 | 12117
ZA | 10 | 7 | 1 | 11641 | 9978 | 11641
ZA | 10 | 7 | 2 | 11539.15 | 9890.7 | 11539.15
ZA | 10 | 7 | 3 | 11539.15 | 9890.7 | 11539.15
ZA | 10 | 7 | 4 | 11629.1 | 9967.8 | 11629.1
ZA | 10 | 7 | 5 | 12362 | 10596 | 12362
ZA | 10 | 7 | 6 | 12986.4 | 11131.2 | 12986.4
ZA | 10 | 7 | 7 | 14315.7 | 12270.6 | 14315.7
ZA | 10 | 7 | 8 | 15221.15 | 13046.7 | 15221.15
ZA | 10 | 7 | 9 | 15474.55 | 13263.9 | 15474.55
ZA | 10 | 7 | 10 | 15446.2 | 13239.6 | 15446.2
ZA | 10 | 7 | 11 | 15507.45 | 13292.1 | 15507.45
ZA | 10 | 7 | 12 | 15545.6 | 13324.8 | 15545.6
ZA | 10 | 7 | 13 | 15545.6 | 13324.8 | 15545.6
ZA | 10 | 7 | 14 | 15531.6 | 13312.8 | 15531.6
ZA | 10 | 7 | 15 | 15531.6 | 13312.8 | 15531.6
ZA | 10 | 7 | 16 | 15449 | 13242 | 15449
ZA | 10 | 7 | 17 | 15626.8 | 13394.4 | 15626.8
ZA | 10 | 7 | 18 | 15669.15 | 13430.7 | 15669.15
ZA | 10 | 7 | 19 | 15694.35 | 13452.3 | 15694.35
ZA | 10 | 7 | 20 | 15482.95 | 13271.1 | 15482.95
ZA | 10 | 7 | 21 | 14937.3 | 12803.4 | 14937.3
ZA | 10 | 7 | 22 | 14274.75 | 12235.5 | 14274.75
ZA | 10 | 7 | 23 | 12749.45 | 10928.1 | 12749.45
ZA | 10 | 7 | 24 | 12117 | 10386 | 12117
ZA | 10 | 8 | 1 | 11641 | 9978 | 11641
ZA | 10 | 8 | 2 | 11539.15 | 9890.7 | 11539.15
ZA | 10 | 8 | 3 | 11539.15 | 9890.7 | 11539.15
ZA | 10 | 8 | 4 | 11629.1 | 9967.8 | 11629.1
ZA | 10 | 8 | 5 | 12362 | 10596 | 12362
ZA | 10 | 8 | 6 | 12986.4 | 11131.2 | 12986.4
ZA | 10 | 8 | 7 | 14315.7 | 12270.6 | 14315.7
ZA | 10 | 8 | 8 | 15138.9 | 12976.2 | 15138.9
ZA | 10 | 8 | 9 | 15474.55 | 13263.9 | 15474.55
ZA | 10 | 8 | 10 | 15507.45 | 13292.1 | 15507.45
ZA | 10 | 8 | 11 | 15630.3 | 13397.4 | 15630.3
ZA | 10 | 8 | 12 | 15624.7 | 13392.6 | 15624.7
ZA | 10 | 8 | 13 | 15594.25 | 13366.5 | 15594.25
ZA | 10 | 8 | 14 | 15529.85 | 13311.3 | 15529.85
ZA | 10 | 8 | 15 | 15519 | 13302 | 15519
ZA | 10 | 8 | 16 | 15459.15 | 13250.7 | 15459.15
ZA | 10 | 8 | 17 | 15577.45 | 13352.1 | 15577.45
ZA | 10 | 8 | 18 | 15577.45 | 13352.1 | 15577.45
ZA | 10 | 8 | 19 | 15646.05 | 13410.9 | 15646.05
ZA | 10 | 8 | 20 | 15463.7 | 13254.6 | 15463.7
ZA | 10 | 8 | 21 | 14926.1 | 12793.8 | 14926.1
ZA | 10 | 8 | 22 | 14274.75 | 12235.5 | 14274.75
ZA | 10 | 8 | 23 | 12749.45 | 10928.1 | 12749.45
ZA | 10 | 8 | 24 | 12117 | 10386 | 12117
ZA | 10 | 9 | 1 | 11641 | 9978 | 11641
ZA | 10 | 9 | 2 | 11539.15 | 9890.7 | 11539.15
ZA | 10 | 9 | 3 | 11539.15 | 9890.7 | 11539.15
ZA | 10 | 9 | 4 | 11629.1 | 9967.8 | 11629.1
ZA | 10 | 9 | 5 | 12362 | 10596 | 12362
ZA | 10 | 9 | 6 | 12929.35 | 11082.3 | 12929.35
ZA | 10 | 9 | 7 | 14259 | 12222 | 14259
ZA | 10 | 9 | 8 | 15171.1 | 13003.8 | 15171.1
ZA | 10 | 9 | 9 | 15500.45 | 13286.1 | 15500.45
ZA | 10 | 9 | 10 | 15526.7 | 13308.6 | 15526.7
ZA | 10 | 9 | 11 | 15645 | 13410 | 15645
ZA | 10 | 9 | 12 | 15639.4 | 13405.2 | 15639.4
ZA | 10 | 9 | 13 | 15629.25 | 13396.5 | 15629.25
ZA | 10 | 9 | 14 | 15574.65 | 13349.7 | 15574.65
ZA | 10 | 9 | 15 | 15528.8 | 13310.4 | 15528.8
ZA | 10 | 9 | 16 | 15531.25 | 13312.5 | 15531.25
ZA | 10 | 9 | 17 | 15618.4 | 13387.2 | 15618.4
ZA | 10 | 9 | 18 | 15577.45 | 13352.1 | 15577.45
ZA | 10 | 9 | 19 | 15646.05 | 13410.9 | 15646.05
ZA | 10 | 9 | 20 | 15463.7 | 13254.6 | 15463.7
ZA | 10 | 9 | 21 | 14926.1 | 12793.8 | 14926.1
ZA | 10 | 9 | 22 | 14274.75 | 12235.5 | 14274.75
ZA | 10 | 9 | 23 | 12749.45 | 10928.1 | 12749.45
ZA | 10 | 9 | 24 | 12117 | 10386 | 12117
ZA | 10 | 10 | 1 | 11641 | 9978 | 11641
ZA | 10 | 10 | 2 | 11539.15 | 9890.7 | 11539.15
ZA | 10 | 10 | 3 | 11539.15 | 9890.7 | 11539.15
ZA | 10 | 10 | 4 | 11629.1 | 9967.8 | 11629.1
ZA | 10 | 10 | 5 | 12362 | 10596 | 12362
ZA | 10 | 10 | 6 | 12986.75 | 11131.5 | 12986.75
ZA | 10 | 10 | 7 | 14271.95 | 12233.1 | 14271.95
ZA | 10 | 10 | 8 | 15209.95 | 13037.1 | 15209.95
ZA | 10 | 10 | 9 | 15552.25 | 13330.5 | 15552.25
ZA | 10 | 10 | 10 | 15630.3 | 13397.4 | 15630.3
ZA | 10 | 10 | 11 | 15606.5 | 13377 | 15606.5
ZA | 10 | 10 | 12 | 15629.25 | 13396.5 | 15629.25
ZA | 10 | 10 | 13 | 15639.4 | 13405.2 | 15639.4
ZA | 10 | 10 | 14 | 15584.8 | 13358.4 | 15584.8
ZA | 10 | 10 | 15 | 15622.25 | 13390.5 | 15622.25
ZA | 10 | 10 | 16 | 15489.95 | 13277.1 | 15489.95
ZA | 10 | 10 | 17 | 15587.95 | 13361.1 | 15587.95
ZA | 10 | 10 | 18 | 15577.45 | 13352.1 | 15577.45
ZA | 10 | 10 | 19 | 15646.05 | 13410.9 | 15646.05
ZA | 10 | 10 | 20 | 15463.7 | 13254.6 | 15463.7
ZA | 10 | 10 | 21 | 14926.1 | 12793.8 | 14926.1
ZA | 10 | 10 | 22 | 14274.75 | 12235.5 | 14274.75
ZA | 10 | 10 | 23 | 12749.45 | 10928.1 | 12749.45
ZA | 10 | 10 | 24 | 12117 | 10386 | 12117
ZA | 10 | 11 | 1 | 11641 | 9978 | 11641
ZA | 10 | 11 | 2 | 11539.15 | 9890.7 | 11539.15
ZA | 10 | 11 | 3 | 11539.15 | 9890.7 | 11539.15
ZA | 10 | 11 | 4 | 11629.1 | 9967.8 | 11629.1
ZA | 10 | 11 | 5 | 12279.75 | 10525.5 | 12279.75
ZA | 10 | 11 | 6 | 13085.1 | 11215.8 | 13085.1
ZA | 10 | 11 | 7 | 14317.45 | 12272.1 | 14317.45
ZA | 10 | 11 | 8 | 15260.7 | 13080.6 | 15260.7
ZA | 10 | 11 | 9 | 15535.45 | 13316.1 | 15535.45
ZA | 10 | 11 | 10 | 15711.85 | 13467.3 | 15711.85
ZA | 10 | 11 | 11 | 15864.45 | 13598.1 | 15864.45
ZA | 10 | 11 | 12 | 15858.5 | 13593 | 15858.5
ZA | 10 | 11 | 13 | 15858.5 | 13593 | 15858.5
ZA | 10 | 11 | 14 | 15804.25 | 13546.5 | 15804.25
ZA | 10 | 11 | 15 | 15583.75 | 13357.5 | 15583.75
ZA | 10 | 11 | 16 | 15534.05 | 13314.9 | 15534.05
ZA | 10 | 11 | 17 | 15659.7 | 13422.6 | 15659.7
ZA | 10 | 11 | 18 | 15659.7 | 13422.6 | 15659.7
ZA | 10 | 11 | 19 | 15687 | 13446 | 15687
ZA | 10 | 11 | 20 | 15489.6 | 13276.8 | 15489.6
ZA | 10 | 11 | 21 | 14936.6 | 12802.8 | 14936.6
ZA | 10 | 11 | 22 | 14278.95 | 12239.1 | 14278.95
ZA | 10 | 11 | 23 | 12428.15 | 10652.7 | 12428.15
ZA | 10 | 11 | 24 | 11788.35 | 10104.3 | 11788.35
ZA | 10 | 12 | 1 | 11333.7 | 9714.6 | 11333.7
ZA | 10 | 12 | 2 | 11238.5 | 9633 | 11238.5
ZA | 10 | 12 | 3 | 11238.5 | 9633 | 11238.5
ZA | 10 | 12 | 4 | 11355.05 | 9732.9 | 11355.05
ZA | 10 | 12 | 5 | 11563.65 | 9911.7 | 11563.65
ZA | 10 | 12 | 6 | 12016.55 | 10299.9 | 12016.55
ZA | 10 | 12 | 7 | 12338.9 | 10576.2 | 12338.9
ZA | 10 | 12 | 8 | 12660.9 | 10852.2 | 12660.9
ZA | 10 | 12 | 9 | 13496.7 | 11568.6 | 13496.7
ZA | 10 | 12 | 10 | 13609.4 | 11665.2 | 13609.4
ZA | 10 | 12 | 11 | 13634.95 | 11687.1 | 13634.95
ZA | 10 | 12 | 12 | 13629.35 | 11682.3 | 13629.35
ZA | 10 | 12 | 13 | 13605.55 | 11661.9 | 13605.55
ZA | 10 | 12 | 14 | 13591.2 | 11649.6 | 13591.2
ZA | 10 | 12 | 15 | 13616.05 | 11670.9 | 13616.05
ZA | 10 | 12 | 16 | 13730.5 | 11769 | 13730.5
ZA | 10 | 12 | 17 | 13879.25 | 11896.5 | 13879.25
ZA | 10 | 12 | 18 | 13896.4 | 11911.2 | 13896.4
ZA | 10 | 12 | 19 | 13962.55 | 11967.9 | 13962.55
ZA | 10 | 12 | 20 | 13962.55 | 11967.9 | 13962.55
ZA | 10 | 12 | 21 | 13875.75 | 11893.5 | 13875.75
ZA | 10 | 12 | 22 | 13647.9 | 11698.2 | 13647.9
ZA | 10 | 12 | 23 | 12406.1 | 10633.8 | 12406.1
ZA | 10 | 12 | 24 | 11788.35 | 10104.3 | 11788.35
ZA | 10 | 13 | 1 | 11333.7 | 9714.6 | 11333.7
ZA | 10 | 13 | 2 | 11238.5 | 9633 | 11238.5
ZA | 10 | 13 | 3 | 11238.5 | 9633 | 11238.5
ZA | 10 | 13 | 4 | 11287.15 | 9674.7 | 11287.15
ZA | 10 | 13 | 5 | 11450.95 | 9815.1 | 11450.95
ZA | 10 | 13 | 6 | 11781 | 10098 | 11781
ZA | 10 | 13 | 7 | 12215.7 | 10470.6 | 12215.7
ZA | 10 | 13 | 8 | 12793.9 | 10966.2 | 12793.9
ZA | 10 | 13 | 9 | 13723.15 | 11762.7 | 13723.15
ZA | 10 | 13 | 10 | 13567.05 | 11628.9 | 13567.05
ZA | 10 | 13 | 11 | 13567.05 | 11628.9 | 13567.05
ZA | 10 | 13 | 12 | 13588.75 | 11647.5 | 13588.75
ZA | 10 | 13 | 13 | 13564.95 | 11627.1 | 13564.95
ZA | 10 | 13 | 14 | 13550.95 | 11615.1 | 13550.95
ZA | 10 | 13 | 15 | 13581.75 | 11641.5 | 13581.75
ZA | 10 | 13 | 16 | 14041.65 | 12035.7 | 14041.65
ZA | 10 | 13 | 17 | 14339.15 | 12290.7 | 14339.15
ZA | 10 | 13 | 18 | 14297.15 | 12254.7 | 14297.15
ZA | 10 | 13 | 19 | 14320.25 | 12274.5 | 14320.25
ZA | 10 | 13 | 20 | 14338.1 | 12289.8 | 14338.1
ZA | 10 | 13 | 21 | 14226.45 | 12194.1 | 14226.45
ZA | 10 | 13 | 22 | 13993 | 11994 | 13993
ZA | 10 | 13 | 23 | 12834.85 | 11001.3 | 12834.85
ZA | 10 | 13 | 24 | 12117 | 10386 | 12117
ZA | 10 | 14 | 1 | 11707.15 | 10034.7 | 11707.15
ZA | 10 | 14 | 2 | 11539.15 | 9890.7 | 11539.15
ZA | 10 | 14 | 3 | 11622.8 | 9962.4 | 11622.8
ZA | 10 | 14 | 4 | 11629.1 | 9967.8 | 11629.1
ZA | 10 | 14 | 5 | 12362 | 10596 | 12362
ZA | 10 | 14 | 6 | 12986.4 | 11131.2 | 12986.4
ZA | 10 | 14 | 7 | 14315.7 | 12270.6 | 14315.7
ZA | 10 | 14 | 8 | 15221.15 | 13046.7 | 15221.15
ZA | 10 | 14 | 9 | 15474.55 | 13263.9 | 15474.55
ZA | 10 | 14 | 10 | 15472.1 | 13261.8 | 15472.1
ZA | 10 | 14 | 11 | 15526.7 | 13308.6 | 15526.7
ZA | 10 | 14 | 12 | 15548.75 | 13327.5 | 15548.75
ZA | 10 | 14 | 13 | 15529.15 | 13310.7 | 15529.15
ZA | 10 | 14 | 14 | 15531.6 | 13312.8 | 15531.6
ZA | 10 | 14 | 15 | 15531.6 | 13312.8 | 15531.6
ZA | 10 | 14 | 16 | 15449 | 13242 | 15449
ZA | 10 | 14 | 17 | 15577.45 | 13352.1 | 15577.45
ZA | 10 | 14 | 18 | 15577.45 | 13352.1 | 15577.45
ZA | 10 | 14 | 19 | 15646.05 | 13410.9 | 15646.05
ZA | 10 | 14 | 20 | 15463.7 | 13254.6 | 15463.7
ZA | 10 | 14 | 21 | 14926.1 | 12793.8 | 14926.1
ZA | 10 | 14 | 22 | 14274.75 | 12235.5 | 14274.75
ZA | 10 | 14 | 23 | 12749.45 | 10928.1 | 12749.45
ZA | 10 | 14 | 24 | 12117 | 10386 | 12117
ZA | 10 | 15 | 1 | 11641 | 9978 | 11641
ZA | 10 | 15 | 2 | 11539.15 | 9890.7 | 11539.15
ZA | 10 | 15 | 3 | 11539.15 | 9890.7 | 11539.15
ZA | 10 | 15 | 4 | 11629.1 | 9967.8 | 11629.1
ZA | 10 | 15 | 5 | 12362 | 10596 | 12362
ZA | 10 | 15 | 6 | 12903.8 | 11060.4 | 12903.8
ZA | 10 | 15 | 7 | 14233.45 | 12200.1 | 14233.45
ZA | 10 | 15 | 8 | 15138.9 | 12976.2 | 15138.9
ZA | 10 | 15 | 9 | 15474.55 | 13263.9 | 15474.55
ZA | 10 | 15 | 10 | 15507.45 | 13292.1 | 15507.45
ZA | 10 | 15 | 11 | 15630.3 | 13397.4 | 15630.3
ZA | 10 | 15 | 12 | 15576.05 | 13350.9 | 15576.05
ZA | 10 | 15 | 13 | 15543.85 | 13323.3 | 15543.85
ZA | 10 | 15 | 14 | 15534.4 | 13315.2 | 15534.4
ZA | 10 | 15 | 15 | 15534.4 | 13315.2 | 15534.4
ZA | 10 | 15 | 16 | 15449 | 13242 | 15449
ZA | 10 | 15 | 17 | 15577.45 | 13352.1 | 15577.45
ZA | 10 | 15 | 18 | 15577.45 | 13352.1 | 15577.45
ZA | 10 | 15 | 19 | 15646.05 | 13410.9 | 15646.05
ZA | 10 | 15 | 20 | 15463.7 | 13254.6 | 15463.7
ZA | 10 | 15 | 21 | 14926.1 | 12793.8 | 14926.1
ZA | 10 | 15 | 22 | 14274.75 | 12235.5 | 14274.75
ZA | 10 | 15 | 23 | 12749.45 | 10928.1 | 12749.45
ZA | 10 | 15 | 24 | 12117 | 10386 | 12117
ZA | 10 | 16 | 1 | 11641 | 9978 | 11641
ZA | 10 | 16 | 2 | 11539.15 | 9890.7 | 11539.15
ZA | 10 | 16 | 3 | 11539.15 | 9890.7 | 11539.15
ZA | 10 | 16 | 4 | 11629.1 | 9967.8 | 11629.1
ZA | 10 | 16 | 5 | 12279.75 | 10525.5 | 12279.75
ZA | 10 | 16 | 6 | 12942.3 | 11093.4 | 12942.3
ZA | 10 | 16 | 7 | 14271.95 | 12233.1 | 14271.95
ZA | 10 | 16 | 8 | 15178.45 | 13010.1 | 15178.45
ZA | 10 | 16 | 9 | 15474.55 | 13263.9 | 15474.55
ZA | 10 | 16 | 10 | 15523.9 | 13306.2 | 15523.9
ZA | 10 | 16 | 11 | 15630.3 | 13397.4 | 15630.3
ZA | 10 | 16 | 12 | 15624.7 | 13392.6 | 15624.7
ZA | 10 | 16 | 13 | 15624.7 | 13392.6 | 15624.7
ZA | 10 | 16 | 14 | 15610.7 | 13380.6 | 15610.7
ZA | 10 | 16 | 15 | 15549.45 | 13328.1 | 15549.45
ZA | 10 | 16 | 16 | 15449 | 13242 | 15449
ZA | 10 | 16 | 17 | 15577.45 | 13352.1 | 15577.45
ZA | 10 | 16 | 18 | 15577.45 | 13352.1 | 15577.45
ZA | 10 | 16 | 19 | 15646.05 | 13410.9 | 15646.05
ZA | 10 | 16 | 20 | 15463.7 | 13254.6 | 15463.7
ZA | 10 | 16 | 21 | 14926.1 | 12793.8 | 14926.1
ZA | 10 | 16 | 22 | 14274.75 | 12235.5 | 14274.75
ZA | 10 | 16 | 23 | 12749.45 | 10928.1 | 12749.45
ZA | 10 | 16 | 24 | 12117 | 10386 | 12117
ZA | 10 | 17 | 1 | 11641 | 9978 | 11641
ZA | 10 | 17 | 2 | 11539.15 | 9890.7 | 11539.15
ZA | 10 | 17 | 3 | 11539.15 | 9890.7 | 11539.15
ZA | 10 | 17 | 4 | 11629.1 | 9967.8 | 11629.1
ZA | 10 | 17 | 5 | 12362 | 10596 | 12362
ZA | 10 | 17 | 6 | 12903.8 | 11060.4 | 12903.8
ZA | 10 | 17 | 7 | 14233.45 | 12200.1 | 14233.45
ZA | 10 | 17 | 8 | 15138.9 | 12976.2 | 15138.9
ZA | 10 | 17 | 9 | 15474.55 | 13263.9 | 15474.55
ZA | 10 | 17 | 10 | 15446.2 | 13239.6 | 15446.2
ZA | 10 | 17 | 11 | 15472.1 | 13261.8 | 15472.1
ZA | 10 | 17 | 12 | 15509.2 | 13293.6 | 15509.2
ZA | 10 | 17 | 13 | 15509.2 | 13293.6 | 15509.2
ZA | 10 | 17 | 14 | 15515.5 | 13299 | 15515.5
ZA | 10 | 17 | 15 | 15515.5 | 13299 | 15515.5
ZA | 10 | 17 | 16 | 15449 | 13242 | 15449
ZA | 10 | 17 | 17 | 15577.45 | 13352.1 | 15577.45
ZA | 10 | 17 | 18 | 15577.45 | 13352.1 | 15577.45
ZA | 10 | 17 | 19 | 15661.1 | 13423.8 | 15661.1
ZA | 10 | 17 | 20 | 15477.35 | 13266.3 | 15477.35
ZA | 10 | 17 | 21 | 14921.9 | 12790.2 | 14921.9
ZA | 10 | 17 | 22 | 14274.75 | 12235.5 | 14274.75
ZA | 10 | 17 | 23 | 12749.45 | 10928.1 | 12749.45
ZA | 10 | 17 | 24 | 12117 | 10386 | 12117
ZA | 10 | 18 | 1 | 11641 | 9978 | 11641
ZA | 10 | 18 | 2 | 11539.15 | 9890.7 | 11539.15
ZA | 10 | 18 | 3 | 11539.15 | 9890.7 | 11539.15
ZA | 10 | 18 | 4 | 11629.1 | 9967.8 | 11629.1
ZA | 10 | 18 | 5 | 12362 | 10596 | 12362
ZA | 10 | 18 | 6 | 12903.8 | 11060.4 | 12903.8
ZA | 10 | 18 | 7 | 14233.45 | 12200.1 | 14233.45
ZA | 10 | 18 | 8 | 15138.9 | 12976.2 | 15138.9
ZA | 10 | 18 | 9 | 15474.55 | 13263.9 | 15474.55
ZA | 10 | 18 | 10 | 15446.2 | 13239.6 | 15446.2
ZA | 10 | 18 | 11 | 15523.9 | 13306.2 | 15523.9
ZA | 10 | 18 | 12 | 15545.6 | 13324.8 | 15545.6
ZA | 10 | 18 | 13 | 15545.6 | 13324.8 | 15545.6
ZA | 10 | 18 | 14 | 15531.6 | 13312.8 | 15531.6
ZA | 10 | 18 | 15 | 15531.6 | 13312.8 | 15531.6
ZA | 10 | 18 | 16 | 15449 | 13242 | 15449
ZA | 10 | 18 | 17 | 15577.45 | 13352.1 | 15577.45
ZA | 10 | 18 | 18 | 15577.45 | 13352.1 | 15577.45
ZA | 10 | 18 | 19 | 15646.05 | 13410.9 | 15646.05
ZA | 10 | 18 | 20 | 15463.7 | 13254.6 | 15463.7
ZA | 10 | 18 | 21 | 14926.1 | 12793.8 | 14926.1
ZA | 10 | 18 | 22 | 14274.75 | 12235.5 | 14274.75
ZA | 10 | 18 | 23 | 12406.1 | 10633.8 | 12406.1
ZA | 10 | 18 | 24 | 11788.35 | 10104.3 | 11788.35
ZA | 10 | 19 | 1 | 11333.7 | 9714.6 | 11333.7
ZA | 10 | 19 | 2 | 11238.5 | 9633 | 11238.5
ZA | 10 | 19 | 3 | 11238.5 | 9633 | 11238.5
ZA | 10 | 19 | 4 | 11287.15 | 9674.7 | 11287.15
ZA | 10 | 19 | 5 | 11450.95 | 9815.1 | 11450.95
ZA | 10 | 19 | 6 | 11781 | 10098 | 11781
ZA | 10 | 19 | 7 | 12215.7 | 10470.6 | 12215.7
ZA | 10 | 19 | 8 | 12580.4 | 10783.2 | 12580.4
ZA | 10 | 19 | 9 | 13481.3 | 11555.4 | 13481.3
ZA | 10 | 19 | 10 | 13582.45 | 11642.1 | 13582.45
ZA | 10 | 19 | 11 | 13586.65 | 11645.7 | 13586.65
ZA | 10 | 19 | 12 | 13608.35 | 11664.3 | 13608.35
ZA | 10 | 19 | 13 | 13584.55 | 11643.9 | 13584.55
ZA | 10 | 19 | 14 | 13570.55 | 11631.9 | 13570.55
ZA | 10 | 19 | 15 | 13601.35 | 11658.3 | 13601.35
ZA | 10 | 19 | 16 | 13730.5 | 11769 | 13730.5
ZA | 10 | 19 | 17 | 13879.25 | 11896.5 | 13879.25
ZA | 10 | 19 | 18 | 13961.15 | 11966.7 | 13961.15
ZA | 10 | 19 | 19 | 13978.3 | 11981.4 | 13978.3
ZA | 10 | 19 | 20 | 13978.3 | 11981.4 | 13978.3
ZA | 10 | 19 | 21 | 13891.85 | 11907.3 | 13891.85
ZA | 10 | 19 | 22 | 13835.5 | 11859 | 13835.5
ZA | 10 | 19 | 23 | 12406.1 | 10633.8 | 12406.1
ZA | 10 | 19 | 24 | 11788.35 | 10104.3 | 11788.35
ZA | 10 | 20 | 1 | 11333.7 | 9714.6 | 11333.7
ZA | 10 | 20 | 2 | 11238.5 | 9633 | 11238.5
ZA | 10 | 20 | 3 | 11238.5 | 9633 | 11238.5
ZA | 10 | 20 | 4 | 11287.15 | 9674.7 | 11287.15
ZA | 10 | 20 | 5 | 11450.95 | 9815.1 | 11450.95
ZA | 10 | 20 | 6 | 11781 | 10098 | 11781
ZA | 10 | 20 | 7 | 12215.7 | 10470.6 | 12215.7
ZA | 10 | 20 | 8 | 12793.9 | 10966.2 | 12793.9
ZA | 10 | 20 | 9 | 13584.2 | 11643.6 | 13584.2
ZA | 10 | 20 | 10 | 13567.05 | 11628.9 | 13567.05
ZA | 10 | 20 | 11 | 13567.05 | 11628.9 | 13567.05
ZA | 10 | 20 | 12 | 13588.75 | 11647.5 | 13588.75
ZA | 10 | 20 | 13 | 13564.95 | 11627.1 | 13564.95
ZA | 10 | 20 | 14 | 13550.95 | 11615.1 | 13550.95
ZA | 10 | 20 | 15 | 13581.75 | 11641.5 | 13581.75
ZA | 10 | 20 | 16 | 14202.65 | 12173.7 | 14202.65
ZA | 10 | 20 | 17 | 14339.15 | 12290.7 | 14339.15
ZA | 10 | 20 | 18 | 14355.95 | 12305.1 | 14355.95
ZA | 10 | 20 | 19 | 14379.05 | 12324.9 | 14379.05
ZA | 10 | 20 | 20 | 14291.9 | 12250.2 | 14291.9
ZA | 10 | 20 | 21 | 14149.8 | 12128.4 | 14149.8
ZA | 10 | 20 | 22 | 13835.5 | 11859 | 13835.5
ZA | 10 | 20 | 23 | 12749.45 | 10928.1 | 12749.45
ZA | 10 | 20 | 24 | 12117 | 10386 | 12117
ZA | 10 | 21 | 1 | 11641 | 9978 | 11641
ZA | 10 | 21 | 2 | 11539.15 | 9890.7 | 11539.15
ZA | 10 | 21 | 3 | 11539.15 | 9890.7 | 11539.15
ZA | 10 | 21 | 4 | 11629.1 | 9967.8 | 11629.1
ZA | 10 | 21 | 5 | 12279.75 | 10525.5 | 12279.75
ZA | 10 | 21 | 6 | 12903.8 | 11060.4 | 12903.8
ZA | 10 | 21 | 7 | 14233.45 | 12200.1 | 14233.45
ZA | 10 | 21 | 8 | 15138.9 | 12976.2 | 15138.9
ZA | 10 | 21 | 9 | 15474.55 | 13263.9 | 15474.55
ZA | 10 | 21 | 10 | 15446.2 | 13239.6 | 15446.2
ZA | 10 | 21 | 11 | 15446.2 | 13239.6 | 15446.2
ZA | 10 | 21 | 12 | 15468.25 | 13258.5 | 15468.25
ZA | 10 | 21 | 13 | 15468.25 | 13258.5 | 15468.25
ZA | 10 | 21 | 14 | 15454.25 | 13246.5 | 15454.25
ZA | 10 | 21 | 15 | 15454.25 | 13246.5 | 15454.25
ZA | 10 | 21 | 16 | 15498 | 13284 | 15498
ZA | 10 | 21 | 17 | 15626.8 | 13394.4 | 15626.8
ZA | 10 | 21 | 18 | 15706.95 | 13463.1 | 15706.95
ZA | 10 | 21 | 19 | 15797.6 | 13540.8 | 15797.6
ZA | 10 | 21 | 20 | 15530.55 | 13311.9 | 15530.55
ZA | 10 | 21 | 21 | 14884.45 | 12758.1 | 14884.45
ZA | 10 | 21 | 22 | 14274.75 | 12235.5 | 14274.75
ZA | 10 | 21 | 23 | 12749.45 | 10928.1 | 12749.45
ZA | 10 | 21 | 24 | 12117 | 10386 | 12117
ZA | 10 | 22 | 1 | 11641 | 9978 | 11641
ZA | 10 | 22 | 2 | 11539.15 | 9890.7 | 11539.15
ZA | 10 | 22 | 3 | 11539.15 | 9890.7 | 11539.15
ZA | 10 | 22 | 4 | 11629.1 | 9967.8 | 11629.1
ZA | 10 | 22 | 5 | 12362 | 10596 | 12362
ZA | 10 | 22 | 6 | 12986.4 | 11131.2 | 12986.4
ZA | 10 | 22 | 7 | 14315.7 | 12270.6 | 14315.7
ZA | 10 | 22 | 8 | 15302 | 13116 | 15302
ZA | 10 | 22 | 9 | 15451.1 | 13243.8 | 15451.1
ZA | 10 | 22 | 10 | 15446.2 | 13239.6 | 15446.2
ZA | 10 | 22 | 11 | 15446.2 | 13239.6 | 15446.2
ZA | 10 | 22 | 12 | 15468.25 | 13258.5 | 15468.25
ZA | 10 | 22 | 13 | 15468.25 | 13258.5 | 15468.25
ZA | 10 | 22 | 14 | 15454.25 | 13246.5 | 15454.25
ZA | 10 | 22 | 15 | 15454.25 | 13246.5 | 15454.25
ZA | 10 | 22 | 16 | 15498 | 13284 | 15498
ZA | 10 | 22 | 17 | 15669.15 | 13430.7 | 15669.15
ZA | 10 | 22 | 18 | 15725.85 | 13479.3 | 15725.85
ZA | 10 | 22 | 19 | 15751.05 | 13500.9 | 15751.05
ZA | 10 | 22 | 20 | 15492.75 | 13279.5 | 15492.75
ZA | 10 | 22 | 21 | 14937.3 | 12803.4 | 14937.3
ZA | 10 | 22 | 22 | 14274.75 | 12235.5 | 14274.75
ZA | 10 | 22 | 23 | 12749.45 | 10928.1 | 12749.45
ZA | 10 | 22 | 24 | 12117 | 10386 | 12117
ZA | 10 | 23 | 1 | 11641 | 9978 | 11641
ZA | 10 | 23 | 2 | 11539.15 | 9890.7 | 11539.15
ZA | 10 | 23 | 3 | 11539.15 | 9890.7 | 11539.15
ZA | 10 | 23 | 4 | 11629.1 | 9967.8 | 11629.1
ZA | 10 | 23 | 5 | 12362 | 10596 | 12362
ZA | 10 | 23 | 6 | 12903.8 | 11060.4 | 12903.8
ZA | 10 | 23 | 7 | 14233.45 | 12200.1 | 14233.45
ZA | 10 | 23 | 8 | 15138.9 | 12976.2 | 15138.9
ZA | 10 | 23 | 9 | 15474.55 | 13263.9 | 15474.55
ZA | 10 | 23 | 10 | 15446.2 | 13239.6 | 15446.2
ZA | 10 | 23 | 11 | 15523.9 | 13306.2 | 15523.9
ZA | 10 | 23 | 12 | 15545.6 | 13324.8 | 15545.6
ZA | 10 | 23 | 13 | 15545.6 | 13324.8 | 15545.6
ZA | 10 | 23 | 14 | 15531.6 | 13312.8 | 15531.6
ZA | 10 | 23 | 15 | 15531.6 | 13312.8 | 15531.6
ZA | 10 | 23 | 16 | 15449 | 13242 | 15449
ZA | 10 | 23 | 17 | 15577.45 | 13352.1 | 15577.45
ZA | 10 | 23 | 18 | 15577.45 | 13352.1 | 15577.45
ZA | 10 | 23 | 19 | 15646.05 | 13410.9 | 15646.05
ZA | 10 | 23 | 20 | 15463.7 | 13254.6 | 15463.7
ZA | 10 | 23 | 21 | 14926.1 | 12793.8 | 14926.1
ZA | 10 | 23 | 22 | 14274.75 | 12235.5 | 14274.75
ZA | 10 | 23 | 23 | 12749.45 | 10928.1 | 12749.45
ZA | 10 | 23 | 24 | 12117 | 10386 | 12117
ZA | 10 | 24 | 1 | 11641 | 9978 | 11641
ZA | 10 | 24 | 2 | 11539.15 | 9890.7 | 11539.15
ZA | 10 | 24 | 3 | 11539.15 | 9890.7 | 11539.15
ZA | 10 | 24 | 4 | 11629.1 | 9967.8 | 11629.1
ZA | 10 | 24 | 5 | 12279.75 | 10525.5 | 12279.75
ZA | 10 | 24 | 6 | 12907.65 | 11063.7 | 12907.65
ZA | 10 | 24 | 7 | 14259 | 12222 | 14259
ZA | 10 | 24 | 8 | 15190.35 | 13020.3 | 15190.35
ZA | 10 | 24 | 9 | 15485.05 | 13272.9 | 15485.05
ZA | 10 | 24 | 10 | 15523.9 | 13306.2 | 15523.9
ZA | 10 | 24 | 11 | 15688.4 | 13447.2 | 15688.4
ZA | 10 | 24 | 12 | 15682.8 | 13442.4 | 15682.8
ZA | 10 | 24 | 13 | 15624.7 | 13392.6 | 15624.7
ZA | 10 | 24 | 14 | 15668.8 | 13430.4 | 15668.8
ZA | 10 | 24 | 15 | 15610.7 | 13380.6 | 15610.7
ZA | 10 | 24 | 16 | 15489.95 | 13277.1 | 15489.95
ZA | 10 | 24 | 17 | 15603.35 | 13374.3 | 15603.35
ZA | 10 | 24 | 18 | 15577.45 | 13352.1 | 15577.45
ZA | 10 | 24 | 19 | 15646.05 | 13410.9 | 15646.05
ZA | 10 | 24 | 20 | 15463.7 | 13254.6 | 15463.7
ZA | 10 | 24 | 21 | 14926.1 | 12793.8 | 14926.1
ZA | 10 | 24 | 22 | 14278.95 | 12239.1 | 14278.95
ZA | 10 | 24 | 23 | 12749.45 | 10928.1 | 12749.45
ZA | 10 | 24 | 24 | 12117 | 10386 | 12117
ZA | 10 | 25 | 1 | 11641 | 9978 | 11641
ZA | 10 | 25 | 2 | 11539.15 | 9890.7 | 11539.15
ZA | 10 | 25 | 3 | 11539.15 | 9890.7 | 11539.15
ZA | 10 | 25 | 4 | 11629.1 | 9967.8 | 11629.1
ZA | 10 | 25 | 5 | 12279.75 | 10525.5 | 12279.75
ZA | 10 | 25 | 6 | 12907.65 | 11063.7 | 12907.65
ZA | 10 | 25 | 7 | 14236.95 | 12203.1 | 14236.95
ZA | 10 | 25 | 8 | 15142.75 | 12979.5 | 15142.75
ZA | 10 | 25 | 9 | 15474.55 | 13263.9 | 15474.55
ZA | 10 | 25 | 10 | 15507.45 | 13292.1 | 15507.45
ZA | 10 | 25 | 11 | 15549.45 | 13328.1 | 15549.45
ZA | 10 | 25 | 12 | 15563.45 | 13340.1 | 15563.45
ZA | 10 | 25 | 13 | 15563.45 | 13340.1 | 15563.45
ZA | 10 | 25 | 14 | 15534.4 | 13315.2 | 15534.4
ZA | 10 | 25 | 15 | 15534.4 | 13315.2 | 15534.4
ZA | 10 | 25 | 16 | 15459.15 | 13250.7 | 15459.15
ZA | 10 | 25 | 17 | 15587.95 | 13361.1 | 15587.95
ZA | 10 | 25 | 18 | 15577.45 | 13352.1 | 15577.45
ZA | 10 | 25 | 19 | 15656.55 | 13419.9 | 15656.55
ZA | 10 | 25 | 20 | 15463.7 | 13254.6 | 15463.7
ZA | 10 | 25 | 21 | 14926.1 | 12793.8 | 14926.1
ZA | 10 | 25 | 22 | 14278.95 | 12239.1 | 14278.95
ZA | 10 | 25 | 23 | 12406.1 | 10633.8 | 12406.1
ZA | 10 | 25 | 24 | 11788.35 | 10104.3 | 11788.35
ZA | 10 | 26 | 1 | 11333.7 | 9714.6 | 11333.7
ZA | 10 | 26 | 2 | 11238.5 | 9633 | 11238.5
ZA | 10 | 26 | 3 | 11238.5 | 9633 | 11238.5
ZA | 10 | 26 | 4 | 11343.5 | 9723 | 11343.5
ZA | 10 | 26 | 5 | 11507.3 | 9863.4 | 11507.3
ZA | 10 | 26 | 6 | 11849.95 | 10157.1 | 11849.95
ZA | 10 | 26 | 7 | 12318.95 | 10559.1 | 12318.95
ZA | 10 | 26 | 8 | 12645.5 | 10839 | 12645.5
ZA | 10 | 26 | 9 | 13481.3 | 11555.4 | 13481.3
ZA | 10 | 26 | 10 | 13586.65 | 11645.7 | 13586.65
ZA | 10 | 26 | 11 | 13634.95 | 11687.1 | 13634.95
ZA | 10 | 26 | 12 | 13629.35 | 11682.3 | 13629.35
ZA | 10 | 26 | 13 | 13605.55 | 11661.9 | 13605.55
ZA | 10 | 26 | 14 | 13591.2 | 11649.6 | 13591.2
ZA | 10 | 26 | 15 | 13616.05 | 11670.9 | 13616.05
ZA | 10 | 26 | 16 | 13730.5 | 11769 | 13730.5
ZA | 10 | 26 | 17 | 13879.25 | 11896.5 | 13879.25
ZA | 10 | 26 | 18 | 13896.4 | 11911.2 | 13896.4
ZA | 10 | 26 | 19 | 13962.55 | 11967.9 | 13962.55
ZA | 10 | 26 | 20 | 13962.55 | 11967.9 | 13962.55
ZA | 10 | 26 | 21 | 13875.75 | 11893.5 | 13875.75
ZA | 10 | 26 | 22 | 13591.55 | 11649.9 | 13591.55
ZA | 10 | 26 | 23 | 12406.1 | 10633.8 | 12406.1
ZA | 10 | 26 | 24 | 11788.35 | 10104.3 | 11788.35
ZA | 10 | 27 | 1 | 11333.7 | 9714.6 | 11333.7
ZA | 10 | 27 | 2 | 11238.5 | 9633 | 11238.5
ZA | 10 | 27 | 3 | 11238.5 | 9633 | 11238.5
ZA | 10 | 27 | 4 | 11343.5 | 9723 | 11343.5
ZA | 10 | 27 | 5 | 11507.3 | 9863.4 | 11507.3
ZA | 10 | 27 | 6 | 11849.95 | 10157.1 | 11849.95
ZA | 10 | 27 | 7 | 12318.95 | 10559.1 | 12318.95
ZA | 10 | 27 | 8 | 12645.5 | 10839 | 12645.5
ZA | 10 | 27 | 9 | 13496.7 | 11568.6 | 13496.7
ZA | 10 | 27 | 10 | 13586.65 | 11645.7 | 13586.65
ZA | 10 | 27 | 11 | 13609.4 | 11665.2 | 13609.4
ZA | 10 | 27 | 12 | 13603.8 | 11660.4 | 13603.8
ZA | 10 | 27 | 13 | 13599.25 | 11656.5 | 13599.25
ZA | 10 | 27 | 14 | 13585.25 | 11644.5 | 13585.25
ZA | 10 | 27 | 15 | 13616.05 | 11670.9 | 13616.05
ZA | 10 | 27 | 16 | 13745.9 | 11782.2 | 13745.9
ZA | 10 | 27 | 17 | 13894.65 | 11909.7 | 13894.65
ZA | 10 | 27 | 18 | 13896.4 | 11911.2 | 13896.4
ZA | 10 | 27 | 19 | 13962.55 | 11967.9 | 13962.55
ZA | 10 | 27 | 20 | 13962.55 | 11967.9 | 13962.55
ZA | 10 | 27 | 21 | 13875.75 | 11893.5 | 13875.75
ZA | 10 | 27 | 22 | 13591.55 | 11649.9 | 13591.55
ZA | 10 | 27 | 23 | 12749.45 | 10928.1 | 12749.45
ZA | 10 | 27 | 24 | 12117 | 10386 | 12117
ZA | 10 | 28 | 1 | 11641 | 9978 | 11641
ZA | 10 | 28 | 2 | 11539.15 | 9890.7 | 11539.15
ZA | 10 | 28 | 3 | 11539.15 | 9890.7 | 11539.15
ZA | 10 | 28 | 4 | 11632.6 | 9970.8 | 11632.6
ZA | 10 | 28 | 5 | 12283.25 | 10528.5 | 12283.25
ZA | 10 | 28 | 6 | 12929.35 | 11082.3 | 12929.35
ZA | 10 | 28 | 7 | 14259 | 12222 | 14259
ZA | 10 | 28 | 8 | 15142.75 | 12979.5 | 15142.75
ZA | 10 | 28 | 9 | 15474.55 | 13263.9 | 15474.55
ZA | 10 | 28 | 10 | 15456.7 | 13248.6 | 15456.7
ZA | 10 | 28 | 11 | 15523.9 | 13306.2 | 15523.9
ZA | 10 | 28 | 12 | 15545.6 | 13324.8 | 15545.6
ZA | 10 | 28 | 13 | 15545.6 | 13324.8 | 15545.6
ZA | 10 | 28 | 14 | 15515.5 | 13299 | 15515.5
ZA | 10 | 28 | 15 | 15515.5 | 13299 | 15515.5
ZA | 10 | 28 | 16 | 15449 | 13242 | 15449
ZA | 10 | 28 | 17 | 15577.45 | 13352.1 | 15577.45
ZA | 10 | 28 | 18 | 15577.45 | 13352.1 | 15577.45
ZA | 10 | 28 | 19 | 15646.05 | 13410.9 | 15646.05
ZA | 10 | 28 | 20 | 15463.7 | 13254.6 | 15463.7
ZA | 10 | 28 | 21 | 14926.1 | 12793.8 | 14926.1
ZA | 10 | 28 | 22 | 14274.75 | 12235.5 | 14274.75
ZA | 10 | 28 | 23 | 12749.45 | 10928.1 | 12749.45
ZA | 10 | 28 | 24 | 12117 | 10386 | 12117
ZA | 10 | 29 | 1 | 11641 | 9978 | 11641
ZA | 10 | 29 | 2 | 11539.15 | 9890.7 | 11539.15
ZA | 10 | 29 | 3 | 11539.15 | 9890.7 | 11539.15
ZA | 10 | 29 | 4 | 11632.6 | 9970.8 | 11632.6
ZA | 10 | 29 | 5 | 12279.75 | 10525.5 | 12279.75
ZA | 10 | 29 | 6 | 12903.8 | 11060.4 | 12903.8
ZA | 10 | 29 | 7 | 14233.45 | 12200.1 | 14233.45
ZA | 10 | 29 | 8 | 15138.9 | 12976.2 | 15138.9
ZA | 10 | 29 | 9 | 15474.55 | 13263.9 | 15474.55
ZA | 10 | 29 | 10 | 15456.7 | 13248.6 | 15456.7
ZA | 10 | 29 | 11 | 15523.9 | 13306.2 | 15523.9
ZA | 10 | 29 | 12 | 15545.6 | 13324.8 | 15545.6
ZA | 10 | 29 | 13 | 15545.6 | 13324.8 | 15545.6
ZA | 10 | 29 | 14 | 15531.6 | 13312.8 | 15531.6
ZA | 10 | 29 | 15 | 15531.6 | 13312.8 | 15531.6
ZA | 10 | 29 | 16 | 15449 | 13242 | 15449
ZA | 10 | 29 | 17 | 15577.45 | 13352.1 | 15577.45
ZA | 10 | 29 | 18 | 15577.45 | 13352.1 | 15577.45
ZA | 10 | 29 | 19 | 15646.05 | 13410.9 | 15646.05
ZA | 10 | 29 | 20 | 15463.7 | 13254.6 | 15463.7
ZA | 10 | 29 | 21 | 14926.1 | 12793.8 | 14926.1
ZA | 10 | 29 | 22 | 14278.95 | 12239.1 | 14278.95
ZA | 10 | 29 | 23 | 12749.45 | 10928.1 | 12749.45
ZA | 10 | 29 | 24 | 12117 | 10386 | 12117
ZA | 10 | 30 | 1 | 11641 | 9978 | 11641
ZA | 10 | 30 | 2 | 11539.15 | 9890.7 | 11539.15
ZA | 10 | 30 | 3 | 11539.15 | 9890.7 | 11539.15
ZA | 10 | 30 | 4 | 11654.3 | 9989.4 | 11654.3
ZA | 10 | 30 | 5 | 12350.45 | 10586.1 | 12350.45
ZA | 10 | 30 | 6 | 12946.85 | 11097.3 | 12946.85
ZA | 10 | 30 | 7 | 14276.5 | 12237 | 14276.5
ZA | 10 | 30 | 8 | 15199.45 | 13028.1 | 15199.45
ZA | 10 | 30 | 9 | 15500.45 | 13286.1 | 15500.45
ZA | 10 | 30 | 10 | 15523.9 | 13306.2 | 15523.9
ZA | 10 | 30 | 11 | 15630.3 | 13397.4 | 15630.3
ZA | 10 | 30 | 12 | 15576.05 | 13350.9 | 15576.05
ZA | 10 | 30 | 13 | 15543.85 | 13323.3 | 15543.85
ZA | 10 | 30 | 14 | 15561.7 | 13338.6 | 15561.7
ZA | 10 | 30 | 15 | 15549.45 | 13328.1 | 15549.45
ZA | 10 | 30 | 16 | 15459.15 | 13250.7 | 15459.15
ZA | 10 | 30 | 17 | 15577.45 | 13352.1 | 15577.45
ZA | 10 | 30 | 18 | 15577.45 | 13352.1 | 15577.45
ZA | 10 | 30 | 19 | 15646.05 | 13410.9 | 15646.05
ZA | 10 | 30 | 20 | 15463.7 | 13254.6 | 15463.7
ZA | 10 | 30 | 21 | 14926.1 | 12793.8 | 14926.1
ZA | 10 | 30 | 22 | 14278.95 | 12239.1 | 14278.95
ZA | 10 | 30 | 23 | 12749.45 | 10928.1 | 12749.45
ZA | 10 | 30 | 24 | 12117 | 10386 | 12117
ZA | 10 | 31 | 1 | 11641 | 9978 | 11641
ZA | 10 | 31 | 2 | 11539.15 | 9890.7 | 11539.15
ZA | 10 | 31 | 3 | 11539.15 | 9890.7 | 11539.15
ZA | 10 | 31 | 4 | 11692.1 | 10021.8 | 11692.1
ZA | 10 | 31 | 5 | 12343.1 | 10579.8 | 12343.1
ZA | 10 | 31 | 6 | 12949.65 | 11099.7 | 12949.65
ZA | 10 | 31 | 7 | 14316.05 | 12270.9 | 14316.05
ZA | 10 | 31 | 8 | 15178.45 | 13010.1 | 15178.45
ZA | 10 | 31 | 9 | 15474.55 | 13263.9 | 15474.55
ZA | 10 | 31 | 10 | 15487.5 | 13275 | 15487.5
ZA | 10 | 31 | 11 | 15523.9 | 13306.2 | 15523.9
ZA | 10 | 31 | 12 | 15545.6 | 13324.8 | 15545.6
ZA | 10 | 31 | 13 | 15545.6 | 13324.8 | 15545.6
ZA | 10 | 31 | 14 | 15531.6 | 13312.8 | 15531.6
ZA | 10 | 31 | 15 | 15531.6 | 13312.8 | 15531.6
ZA | 10 | 31 | 16 | 15449 | 13242 | 15449
ZA | 10 | 31 | 17 | 15577.45 | 13352.1 | 15577.45
ZA | 10 | 31 | 18 | 15577.45 | 13352.1 | 15577.45
ZA | 10 | 31 | 19 | 15646.05 | 13410.9 | 15646.05
ZA | 10 | 31 | 20 | 15463.7 | 13254.6 | 15463.7
ZA | 10 | 31 | 21 | 14926.1 | 12793.8 | 14926.1
ZA | 10 | 31 | 22 | 14274.75 | 12235.5 | 14274.75
ZA | 10 | 31 | 23 | 12803 | 10974 | 12803
ZA | 10 | 31 | 24 | 12170.55 | 10431.9 | 12170.55
ZA | 11 | 1 | 1 | 11694.55 | 10023.9 | 11694.55
ZA | 11 | 1 | 2 | 11593.05 | 9936.9 | 11593.05
ZA | 11 | 1 | 3 | 11593.05 | 9936.9 | 11593.05
ZA | 11 | 1 | 4 | 11604.95 | 9947.1 | 11604.95
ZA | 11 | 1 | 5 | 12248.6 | 10498.8 | 12248.6
ZA | 11 | 1 | 6 | 12889.45 | 11048.1 | 12889.45
ZA | 11 | 1 | 7 | 14256.55 | 12219.9 | 14256.55
ZA | 11 | 1 | 8 | 15102.5 | 12945 | 15102.5
ZA | 11 | 1 | 9 | 15388.8 | 13190.4 | 15388.8
ZA | 11 | 1 | 10 | 15444.45 | 13238.1 | 15444.45
ZA | 11 | 1 | 11 | 15513.05 | 13296.9 | 15513.05
ZA | 11 | 1 | 12 | 15507.45 | 13292.1 | 15507.45
ZA | 11 | 1 | 13 | 15507.45 | 13292.1 | 15507.45
ZA | 11 | 1 | 14 | 15466.85 | 13257.3 | 15466.85
ZA | 11 | 1 | 15 | 15466.85 | 13257.3 | 15466.85
ZA | 11 | 1 | 16 | 15344.35 | 13152.3 | 15344.35
ZA | 11 | 1 | 17 | 15472.8 | 13262.4 | 15472.8
ZA | 11 | 1 | 18 | 15472.8 | 13262.4 | 15472.8
ZA | 11 | 1 | 19 | 15541.4 | 13321.2 | 15541.4
ZA | 11 | 1 | 20 | 15320.9 | 13132.2 | 15320.9
ZA | 11 | 1 | 21 | 14774.2 | 12663.6 | 14774.2
ZA | 11 | 1 | 22 | 14149.1 | 12127.8 | 14149.1
ZA | 11 | 1 | 23 | 12551 | 10758 | 12551
ZA | 11 | 1 | 24 | 11933.25 | 10228.5 | 11933.25
ZA | 11 | 2 | 1 | 11478.6 | 9838.8 | 11478.6
ZA | 11 | 2 | 2 | 11383.4 | 9757.2 | 11383.4
ZA | 11 | 2 | 3 | 11383.4 | 9757.2 | 11383.4
ZA | 11 | 2 | 4 | 11357.15 | 9734.7 | 11357.15
ZA | 11 | 2 | 5 | 11520.95 | 9875.1 | 11520.95
ZA | 11 | 2 | 6 | 11910.85 | 10209.3 | 11910.85
ZA | 11 | 2 | 7 | 12366.55 | 10599.9 | 12366.55
ZA | 11 | 2 | 8 | 12860.4 | 11023.2 | 12860.4
ZA | 11 | 2 | 9 | 13683.25 | 11728.5 | 13683.25
ZA | 11 | 2 | 10 | 13794.2 | 11823.6 | 13794.2
ZA | 11 | 2 | 11 | 13940.5 | 11949 | 13940.5
ZA | 11 | 2 | 12 | 13934.55 | 11943.9 | 13934.55
ZA | 11 | 2 | 13 | 13910.75 | 11923.5 | 13910.75
ZA | 11 | 2 | 14 | 13853.7 | 11874.6 | 13853.7
ZA | 11 | 2 | 15 | 13853 | 11874 | 13853
ZA | 11 | 2 | 16 | 13938.05 | 11946.9 | 13938.05
ZA | 11 | 2 | 17 | 14087.15 | 12074.7 | 14087.15
ZA | 11 | 2 | 18 | 14081.55 | 12069.9 | 14081.55
ZA | 11 | 2 | 19 | 14148.05 | 12126.9 | 14148.05
ZA | 11 | 2 | 20 | 14148.05 | 12126.9 | 14148.05
ZA | 11 | 2 | 21 | 14051.8 | 12044.4 | 14051.8
ZA | 11 | 2 | 22 | 13920.55 | 11931.9 | 13920.55
ZA | 11 | 2 | 23 | 12551 | 10758 | 12551
ZA | 11 | 2 | 24 | 11933.25 | 10228.5 | 11933.25
ZA | 11 | 3 | 1 | 11478.6 | 9838.8 | 11478.6
ZA | 11 | 3 | 2 | 11383.4 | 9757.2 | 11383.4
ZA | 11 | 3 | 3 | 11383.4 | 9757.2 | 11383.4
ZA | 11 | 3 | 4 | 11357.15 | 9734.7 | 11357.15
ZA | 11 | 3 | 5 | 11520.95 | 9875.1 | 11520.95
ZA | 11 | 3 | 6 | 11841.9 | 10150.2 | 11841.9
ZA | 11 | 3 | 7 | 12276.6 | 10522.8 | 12276.6
ZA | 11 | 3 | 8 | 12795.3 | 10967.4 | 12795.3
ZA | 11 | 3 | 9 | 13683.25 | 11728.5 | 13683.25
ZA | 11 | 3 | 10 | 13795.6 | 11824.8 | 13795.6
ZA | 11 | 3 | 11 | 13940.5 | 11949 | 13940.5
ZA | 11 | 3 | 12 | 13934.55 | 11943.9 | 13934.55
ZA | 11 | 3 | 13 | 13910.75 | 11923.5 | 13910.75
ZA | 11 | 3 | 14 | 13822.2 | 11847.6 | 13822.2
ZA | 11 | 3 | 15 | 13833.4 | 11857.2 | 13833.4
ZA | 11 | 3 | 16 | 13938.05 | 11946.9 | 13938.05
ZA | 11 | 3 | 17 | 14087.15 | 12074.7 | 14087.15
ZA | 11 | 3 | 18 | 14081.55 | 12069.9 | 14081.55
ZA | 11 | 3 | 19 | 14148.05 | 12126.9 | 14148.05
ZA | 11 | 3 | 20 | 14148.05 | 12126.9 | 14148.05
ZA | 11 | 3 | 21 | 14051.8 | 12044.4 | 14051.8
ZA | 11 | 3 | 22 | 13769.35 | 11802.3 | 13769.35
ZA | 11 | 3 | 23 | 12803 | 10974 | 12803
ZA | 11 | 3 | 24 | 12170.55 | 10431.9 | 12170.55
ZA | 11 | 4 | 1 | 11694.55 | 10023.9 | 11694.55
ZA | 11 | 4 | 2 | 11593.05 | 9936.9 | 11593.05
ZA | 11 | 4 | 3 | 11593.05 | 9936.9 | 11593.05
ZA | 11 | 4 | 4 | 11604.95 | 9947.1 | 11604.95
ZA | 11 | 4 | 5 | 12274.15 | 10520.7 | 12274.15
ZA | 11 | 4 | 6 | 13025.6 | 11164.8 | 13025.6
ZA | 11 | 4 | 7 | 14313.6 | 12268.8 | 14313.6
ZA | 11 | 4 | 8 | 15171.8 | 13004.4 | 15171.8
ZA | 11 | 4 | 9 | 15460.55 | 13251.9 | 15460.55
ZA | 11 | 4 | 10 | 15635.55 | 13401.9 | 15635.55
ZA | 11 | 4 | 11 | 16073.75 | 13777.5 | 16073.75
ZA | 11 | 4 | 12 | 16068.15 | 13772.7 | 16068.15
ZA | 11 | 4 | 13 | 16068.15 | 13772.7 | 16068.15
ZA | 11 | 4 | 14 | 15921.15 | 13646.7 | 15921.15
ZA | 11 | 4 | 15 | 15803.55 | 13545.9 | 15803.55
ZA | 11 | 4 | 16 | 15426.6 | 13222.8 | 15426.6
ZA | 11 | 4 | 17 | 15534.05 | 13314.9 | 15534.05
ZA | 11 | 4 | 18 | 15534.05 | 13314.9 | 15534.05
ZA | 11 | 4 | 19 | 15582.7 | 13356.6 | 15582.7
ZA | 11 | 4 | 20 | 15382.15 | 13184.7 | 15382.15
ZA | 11 | 4 | 21 | 14799.75 | 12685.5 | 14799.75
ZA | 11 | 4 | 22 | 14153.3 | 12131.4 | 14153.3
ZA | 11 | 4 | 23 | 12803 | 10974 | 12803
ZA | 11 | 4 | 24 | 12170.55 | 10431.9 | 12170.55
ZA | 11 | 5 | 1 | 11694.55 | 10023.9 | 11694.55
ZA | 11 | 5 | 2 | 11593.05 | 9936.9 | 11593.05
ZA | 11 | 5 | 3 | 11593.05 | 9936.9 | 11593.05
ZA | 11 | 5 | 4 | 11707.5 | 10035 | 11707.5
ZA | 11 | 5 | 5 | 12423.95 | 10649.1 | 12423.95
ZA | 11 | 5 | 6 | 13237 | 11346 | 13237
ZA | 11 | 5 | 7 | 14498.4 | 12427.2 | 14498.4
ZA | 11 | 5 | 8 | 15346.45 | 13154.1 | 15346.45
ZA | 11 | 5 | 9 | 15741.25 | 13492.5 | 15741.25
ZA | 11 | 5 | 10 | 16208.15 | 13892.7 | 16208.15
ZA | 11 | 5 | 11 | 17011.75 | 14581.5 | 17011.75
ZA | 11 | 5 | 12 | 16845.85 | 14439.3 | 16845.85
ZA | 11 | 5 | 13 | 16367.05 | 14028.9 | 16367.05
ZA | 11 | 5 | 14 | 16269.75 | 13945.5 | 16269.75
ZA | 11 | 5 | 15 | 16049.25 | 13756.5 | 16049.25
ZA | 11 | 5 | 16 | 15386.35 | 13188.3 | 15386.35
ZA | 11 | 5 | 17 | 15555.05 | 13332.9 | 15555.05
ZA | 11 | 5 | 18 | 15534.05 | 13314.9 | 15534.05
ZA | 11 | 5 | 19 | 15602.65 | 13373.7 | 15602.65
ZA | 11 | 5 | 20 | 15382.15 | 13184.7 | 15382.15
ZA | 11 | 5 | 21 | 14835.45 | 12716.1 | 14835.45
ZA | 11 | 5 | 22 | 14153.3 | 12131.4 | 14153.3
ZA | 11 | 5 | 23 | 12828.55 | 10995.9 | 12828.55
ZA | 11 | 5 | 24 | 12174.05 | 10434.9 | 12174.05
ZA | 11 | 6 | 1 | 11757.9 | 10078.2 | 11757.9
ZA | 11 | 6 | 2 | 11695.6 | 10024.8 | 11695.6
ZA | 11 | 6 | 3 | 11618.6 | 9958.8 | 11618.6
ZA | 11 | 6 | 4 | 11823.7 | 10134.6 | 11823.7
ZA | 11 | 6 | 5 | 12423.95 | 10649.1 | 12423.95
ZA | 11 | 6 | 6 | 13255.2 | 11361.6 | 13255.2
ZA | 11 | 6 | 7 | 14392.35 | 12336.3 | 14392.35
ZA | 11 | 6 | 8 | 15224.65 | 13049.7 | 15224.65
ZA | 11 | 6 | 9 | 15460.55 | 13251.9 | 15460.55
ZA | 11 | 6 | 10 | 15693.65 | 13451.7 | 15693.65
ZA | 11 | 6 | 11 | 15763.3 | 13511.4 | 15763.3
ZA | 11 | 6 | 12 | 15762.6 | 13510.8 | 15762.6
ZA | 11 | 6 | 13 | 15835.4 | 13573.2 | 15835.4
ZA | 11 | 6 | 14 | 15759.45 | 13508.1 | 15759.45
ZA | 11 | 6 | 15 | 15608.95 | 13379.1 | 15608.95
ZA | 11 | 6 | 16 | 15405.6 | 13204.8 | 15405.6
ZA | 11 | 6 | 17 | 15555.05 | 13332.9 | 15555.05
ZA | 11 | 6 | 18 | 15534.05 | 13314.9 | 15534.05
ZA | 11 | 6 | 19 | 15602.65 | 13373.7 | 15602.65
ZA | 11 | 6 | 20 | 15382.15 | 13184.7 | 15382.15
ZA | 11 | 6 | 21 | 14835.45 | 12716.1 | 14835.45
ZA | 11 | 6 | 22 | 14175 | 12150 | 14175
ZA | 11 | 6 | 23 | 12911.85 | 11067.3 | 12911.85
ZA | 11 | 6 | 24 | 12252.8 | 10502.4 | 12252.8
ZA | 11 | 7 | 1 | 11809 | 10122 | 11809
ZA | 11 | 7 | 2 | 11811.8 | 10124.4 | 11811.8
ZA | 11 | 7 | 3 | 11695.6 | 10024.8 | 11695.6
ZA | 11 | 7 | 4 | 11840.5 | 10149 | 11840.5
ZA | 11 | 7 | 5 | 12387.9 | 10618.2 | 12387.9
ZA | 11 | 7 | 6 | 12968.9 | 11116.2 | 12968.9
ZA | 11 | 7 | 7 | 14298.55 | 12255.9 | 14298.55
ZA | 11 | 7 | 8 | 15156.75 | 12991.5 | 15156.75
ZA | 11 | 7 | 9 | 15429.75 | 13225.5 | 15429.75
ZA | 11 | 7 | 10 | 15454.95 | 13247.1 | 15454.95
ZA | 11 | 7 | 11 | 15454.95 | 13247.1 | 15454.95
ZA | 11 | 7 | 12 | 15477 | 13266 | 15477
ZA | 11 | 7 | 13 | 15477 | 13266 | 15477
ZA | 11 | 7 | 14 | 15462.65 | 13253.7 | 15462.65
ZA | 11 | 7 | 15 | 15462.65 | 13253.7 | 15462.65
ZA | 11 | 7 | 16 | 15344.35 | 13152.3 | 15344.35
ZA | 11 | 7 | 17 | 15472.8 | 13262.4 | 15472.8
ZA | 11 | 7 | 18 | 15472.8 | 13262.4 | 15472.8
ZA | 11 | 7 | 19 | 15541.4 | 13321.2 | 15541.4
ZA | 11 | 7 | 20 | 15320.9 | 13132.2 | 15320.9
ZA | 11 | 7 | 21 | 14774.2 | 12663.6 | 14774.2
ZA | 11 | 7 | 22 | 14149.1 | 12127.8 | 14149.1
ZA | 11 | 7 | 23 | 12803 | 10974 | 12803
ZA | 11 | 7 | 24 | 12170.55 | 10431.9 | 12170.55
ZA | 11 | 8 | 1 | 11694.55 | 10023.9 | 11694.55
ZA | 11 | 8 | 2 | 11593.05 | 9936.9 | 11593.05
ZA | 11 | 8 | 3 | 11593.05 | 9936.9 | 11593.05
ZA | 11 | 8 | 4 | 11604.95 | 9947.1 | 11604.95
ZA | 11 | 8 | 5 | 12248.6 | 10498.8 | 12248.6
ZA | 11 | 8 | 6 | 12961.2 | 11109.6 | 12961.2
ZA | 11 | 8 | 7 | 14290.85 | 12249.3 | 14290.85
ZA | 11 | 8 | 8 | 15128.05 | 12966.9 | 15128.05
ZA | 11 | 8 | 9 | 15399.3 | 13199.4 | 15399.3
ZA | 11 | 8 | 10 | 15454.95 | 13247.1 | 15454.95
ZA | 11 | 8 | 11 | 15635.55 | 13401.9 | 15635.55
ZA | 11 | 8 | 12 | 15629.95 | 13397.1 | 15629.95
ZA | 11 | 8 | 13 | 15629.95 | 13397.1 | 15629.95
ZA | 11 | 8 | 14 | 15619.8 | 13388.4 | 15619.8
ZA | 11 | 8 | 15 | 15563.8 | 13340.4 | 15563.8
ZA | 11 | 8 | 16 | 15385.3 | 13187.4 | 15385.3
ZA | 11 | 8 | 17 | 15483.3 | 13271.4 | 15483.3
ZA | 11 | 8 | 18 | 15472.8 | 13262.4 | 15472.8
ZA | 11 | 8 | 19 | 15541.4 | 13321.2 | 15541.4
ZA | 11 | 8 | 20 | 15331.4 | 13141.2 | 15331.4
ZA | 11 | 8 | 21 | 14774.2 | 12663.6 | 14774.2
ZA | 11 | 8 | 22 | 14153.3 | 12131.4 | 14153.3
ZA | 11 | 8 | 23 | 12551 | 10758 | 12551
ZA | 11 | 8 | 24 | 11933.25 | 10228.5 | 11933.25
ZA | 11 | 9 | 1 | 11478.6 | 9838.8 | 11478.6
ZA | 11 | 9 | 2 | 11383.4 | 9757.2 | 11383.4
ZA | 11 | 9 | 3 | 11383.4 | 9757.2 | 11383.4
ZA | 11 | 9 | 4 | 11379.2 | 9753.6 | 11379.2
ZA | 11 | 9 | 5 | 11543 | 9894 | 11543
ZA | 11 | 9 | 6 | 12001.5 | 10287 | 12001.5
ZA | 11 | 9 | 7 | 12436.2 | 10659.6 | 12436.2
ZA | 11 | 9 | 8 | 12860.4 | 11023.2 | 12860.4
ZA | 11 | 9 | 9 | 13698.65 | 11741.7 | 13698.65
ZA | 11 | 9 | 10 | 13794.2 | 11823.6 | 13794.2
ZA | 11 | 9 | 11 | 13993.7 | 11994.6 | 13993.7
ZA | 11 | 9 | 12 | 13988.1 | 11989.8 | 13988.1
ZA | 11 | 9 | 13 | 13963.95 | 11969.1 | 13963.95
ZA | 11 | 9 | 14 | 13866.65 | 11885.7 | 13866.65
ZA | 11 | 9 | 15 | 13897.45 | 11912.1 | 13897.45
ZA | 11 | 9 | 16 | 13953.45 | 11960.1 | 13953.45
ZA | 11 | 9 | 17 | 14087.15 | 12074.7 | 14087.15
ZA | 11 | 9 | 18 | 14081.55 | 12069.9 | 14081.55
ZA | 11 | 9 | 19 | 14148.05 | 12126.9 | 14148.05
ZA | 11 | 9 | 20 | 14148.05 | 12126.9 | 14148.05
ZA | 11 | 9 | 21 | 14051.8 | 12044.4 | 14051.8
ZA | 11 | 9 | 22 | 13769.35 | 11802.3 | 13769.35
ZA | 11 | 9 | 23 | 12551 | 10758 | 12551
ZA | 11 | 9 | 24 | 11933.25 | 10228.5 | 11933.25
ZA | 11 | 10 | 1 | 11478.6 | 9838.8 | 11478.6
ZA | 11 | 10 | 2 | 11383.4 | 9757.2 | 11383.4
ZA | 11 | 10 | 3 | 11383.4 | 9757.2 | 11383.4
ZA | 11 | 10 | 4 | 11357.15 | 9734.7 | 11357.15
ZA | 11 | 10 | 5 | 11520.95 | 9875.1 | 11520.95
ZA | 11 | 10 | 6 | 12001.5 | 10287 | 12001.5
ZA | 11 | 10 | 7 | 12451.6 | 10672.8 | 12451.6
ZA | 11 | 10 | 8 | 12875.8 | 11036.4 | 12875.8
ZA | 11 | 10 | 9 | 13697.25 | 11740.5 | 13697.25
ZA | 11 | 10 | 10 | 13940.5 | 11949 | 13940.5
ZA | 11 | 10 | 11 | 14274.05 | 12234.9 | 14274.05
ZA | 11 | 10 | 12 | 14246.05 | 12210.9 | 14246.05
ZA | 11 | 10 | 13 | 14221.9 | 12190.2 | 14221.9
ZA | 11 | 10 | 14 | 14043.4 | 12037.2 | 14043.4
ZA | 11 | 10 | 15 | 13932.8 | 11942.4 | 13932.8
ZA | 11 | 10 | 16 | 13962.55 | 11967.9 | 13962.55
ZA | 11 | 10 | 17 | 14111.3 | 12095.4 | 14111.3
ZA | 11 | 10 | 18 | 14096.95 | 12083.1 | 14096.95
ZA | 11 | 10 | 19 | 14163.1 | 12139.8 | 14163.1
ZA | 11 | 10 | 20 | 14163.1 | 12139.8 | 14163.1
ZA | 11 | 10 | 21 | 14051.8 | 12044.4 | 14051.8
ZA | 11 | 10 | 22 | 13769.35 | 11802.3 | 13769.35
ZA | 11 | 10 | 23 | 12803 | 10974 | 12803
ZA | 11 | 10 | 24 | 12170.55 | 10431.9 | 12170.55
ZA | 11 | 11 | 1 | 11694.55 | 10023.9 | 11694.55
ZA | 11 | 11 | 2 | 11593.05 | 9936.9 | 11593.05
ZA | 11 | 11 | 3 | 11593.05 | 9936.9 | 11593.05
ZA | 11 | 11 | 4 | 11719.4 | 10045.2 | 11719.4
ZA | 11 | 11 | 5 | 12331.55 | 10569.9 | 12331.55
ZA | 11 | 11 | 6 | 12953.85 | 11103.3 | 12953.85
ZA | 11 | 11 | 7 | 14283.15 | 12242.7 | 14283.15
ZA | 11 | 11 | 8 | 15141.35 | 12978.3 | 15141.35
ZA | 11 | 11 | 9 | 15429.75 | 13225.5 | 15429.75
ZA | 11 | 11 | 10 | 15434.3 | 13229.4 | 15434.3
ZA | 11 | 11 | 11 | 15768.2 | 13515.6 | 15768.2
ZA | 11 | 11 | 12 | 15802.85 | 13545.3 | 15802.85
ZA | 11 | 11 | 13 | 15802.85 | 13545.3 | 15802.85
ZA | 11 | 11 | 14 | 15759.45 | 13508.1 | 15759.45
ZA | 11 | 11 | 15 | 15703.45 | 13460.1 | 15703.45
ZA | 11 | 11 | 16 | 15386.35 | 13188.3 | 15386.35
ZA | 11 | 11 | 17 | 15555.05 | 13332.9 | 15555.05
ZA | 11 | 11 | 18 | 15534.05 | 13314.9 | 15534.05
ZA | 11 | 11 | 19 | 15582.7 | 13356.6 | 15582.7
ZA | 11 | 11 | 20 | 15346.8 | 13154.4 | 15346.8
ZA | 11 | 11 | 21 | 14774.2 | 12663.6 | 14774.2
ZA | 11 | 11 | 22 | 14153.3 | 12131.4 | 14153.3
ZA | 11 | 11 | 23 | 12803 | 10974 | 12803
ZA | 11 | 11 | 24 | 12170.55 | 10431.9 | 12170.55
ZA | 11 | 12 | 1 | 11694.55 | 10023.9 | 11694.55
ZA | 11 | 12 | 2 | 11593.05 | 9936.9 | 11593.05
ZA | 11 | 12 | 3 | 11593.05 | 9936.9 | 11593.05
ZA | 11 | 12 | 4 | 11755.45 | 10076.1 | 11755.45
ZA | 11 | 12 | 5 | 12387.9 | 10618.2 | 12387.9
ZA | 11 | 12 | 6 | 13096.65 | 11225.7 | 13096.65
ZA | 11 | 12 | 7 | 14329 | 12282 | 14329
ZA | 11 | 12 | 8 | 15192.1 | 13021.8 | 15192.1
ZA | 11 | 12 | 9 | 15460.55 | 13251.9 | 15460.55
ZA | 11 | 12 | 10 | 15763.3 | 13511.4 | 15763.3
ZA | 11 | 12 | 11 | 16208.15 | 13892.7 | 16208.15
ZA | 11 | 12 | 12 | 16202.55 | 13887.9 | 16202.55
ZA | 11 | 12 | 13 | 16202.55 | 13887.9 | 16202.55
ZA | 11 | 12 | 14 | 16035.25 | 13744.5 | 16035.25
ZA | 11 | 12 | 15 | 15649.55 | 13413.9 | 15649.55
ZA | 11 | 12 | 16 | 15370.25 | 13174.5 | 15370.25
ZA | 11 | 12 | 17 | 15514.1 | 13297.8 | 15514.1
ZA | 11 | 12 | 18 | 15514.1 | 13297.8 | 15514.1
ZA | 11 | 12 | 19 | 15567.3 | 13343.4 | 15567.3
ZA | 11 | 12 | 20 | 15362.2 | 13167.6 | 15362.2
ZA | 11 | 12 | 21 | 14815.15 | 12698.7 | 14815.15
ZA | 11 | 12 | 22 | 14175 | 12150 | 14175
ZA | 11 | 12 | 23 | 12806.5 | 10977 | 12806.5
ZA | 11 | 12 | 24 | 12174.05 | 10434.9 | 12174.05
ZA | 11 | 13 | 1 | 11698.05 | 10026.9 | 11698.05
ZA | 11 | 13 | 2 | 11618.6 | 9958.8 | 11618.6
ZA | 11 | 13 | 3 | 11596.55 | 9939.9 | 11596.55
ZA | 11 | 13 | 4 | 12045.6 | 10324.8 | 12045.6
ZA | 11 | 13 | 5 | 12632.2 | 10827.6 | 12632.2
ZA | 11 | 13 | 6 | 13276.2 | 11379.6 | 13276.2
ZA | 11 | 13 | 7 | 14429.8 | 12368.4 | 14429.8
ZA | 11 | 13 | 8 | 15235.15 | 13058.7 | 15235.15
ZA | 11 | 13 | 9 | 15460.55 | 13251.9 | 15460.55
ZA | 11 | 13 | 10 | 15768.2 | 13515.6 | 15768.2
ZA | 11 | 13 | 11 | 16208.15 | 13892.7 | 16208.15
ZA | 11 | 13 | 12 | 16202.55 | 13887.9 | 16202.55
ZA | 11 | 13 | 13 | 16068.15 | 13772.7 | 16068.15
ZA | 11 | 13 | 14 | 16035.25 | 13744.5 | 16035.25
ZA | 11 | 13 | 15 | 15914.85 | 13641.3 | 15914.85
ZA | 11 | 13 | 16 | 15405.95 | 13205.1 | 15405.95
ZA | 11 | 13 | 17 | 15555.05 | 13332.9 | 15555.05
ZA | 11 | 13 | 18 | 15539.3 | 13319.4 | 15539.3
ZA | 11 | 13 | 19 | 15602.65 | 13373.7 | 15602.65
ZA | 11 | 13 | 20 | 15362.2 | 13167.6 | 15362.2
ZA | 11 | 13 | 21 | 14815.15 | 12698.7 | 14815.15
ZA | 11 | 13 | 22 | 14164.5 | 12141 | 14164.5
ZA | 11 | 13 | 23 | 12828.55 | 10995.9 | 12828.55
ZA | 11 | 13 | 24 | 12240.9 | 10492.2 | 12240.9
ZA | 11 | 14 | 1 | 11797.1 | 10111.8 | 11797.1
ZA | 11 | 14 | 2 | 11707.5 | 10035 | 11707.5
ZA | 11 | 14 | 3 | 11707.5 | 10035 | 11707.5
ZA | 11 | 14 | 4 | 12095.65 | 10367.7 | 12095.65
ZA | 11 | 14 | 5 | 12806.15 | 10976.7 | 12806.15
ZA | 11 | 14 | 6 | 13345.15 | 11438.7 | 13345.15
ZA | 11 | 14 | 7 | 14498.4 | 12427.2 | 14498.4
ZA | 11 | 14 | 8 | 15275.75 | 13093.5 | 15275.75
ZA | 11 | 14 | 9 | 15510.95 | 13295.1 | 15510.95
ZA | 11 | 14 | 10 | 15962.45 | 13682.1 | 15962.45
ZA | 11 | 14 | 11 | 16208.15 | 13892.7 | 16208.15
ZA | 11 | 14 | 12 | 16202.55 | 13887.9 | 16202.55
ZA | 11 | 14 | 13 | 16068.15 | 13772.7 | 16068.15
ZA | 11 | 14 | 14 | 16105.25 | 13804.5 | 16105.25
ZA | 11 | 14 | 15 | 15914.85 | 13641.3 | 15914.85
ZA | 11 | 14 | 16 | 15405.95 | 13205.1 | 15405.95
ZA | 11 | 14 | 17 | 15555.05 | 13332.9 | 15555.05
ZA | 11 | 14 | 18 | 15555.05 | 13332.9 | 15555.05
ZA | 11 | 14 | 19 | 15623.65 | 13391.7 | 15623.65
ZA | 11 | 14 | 20 | 15403.15 | 13202.7 | 15403.15
ZA | 11 | 14 | 21 | 14835.45 | 12716.1 | 14835.45
ZA | 11 | 14 | 22 | 14164.5 | 12141 | 14164.5
ZA | 11 | 14 | 23 | 12866 | 11028 | 12866
ZA | 11 | 14 | 24 | 12196.1 | 10453.8 | 12196.1
ZA | 11 | 15 | 1 | 11698.05 | 10026.9 | 11698.05
ZA | 11 | 15 | 2 | 11596.55 | 9939.9 | 11596.55
ZA | 11 | 15 | 3 | 11596.55 | 9939.9 | 11596.55
ZA | 11 | 15 | 4 | 11840.5 | 10149 | 11840.5
ZA | 11 | 15 | 5 | 12423.95 | 10649.1 | 12423.95
ZA | 11 | 15 | 6 | 13112.05 | 11238.9 | 13112.05
ZA | 11 | 15 | 7 | 14349.3 | 12299.4 | 14349.3
ZA | 11 | 15 | 8 | 15192.1 | 13021.8 | 15192.1
ZA | 11 | 15 | 9 | 15460.55 | 13251.9 | 15460.55
ZA | 11 | 15 | 10 | 15513.05 | 13296.9 | 15513.05
ZA | 11 | 15 | 11 | 15635.55 | 13401.9 | 15635.55
ZA | 11 | 15 | 12 | 15629.95 | 13397.1 | 15629.95
ZA | 11 | 15 | 13 | 15527.05 | 13308.9 | 15527.05
ZA | 11 | 15 | 14 | 15486.45 | 13274.1 | 15486.45
ZA | 11 | 15 | 15 | 15573.25 | 13348.5 | 15573.25
ZA | 11 | 15 | 16 | 15426.6 | 13222.8 | 15426.6
ZA | 11 | 15 | 17 | 15555.05 | 13332.9 | 15555.05
ZA | 11 | 15 | 18 | 15534.05 | 13314.9 | 15534.05
ZA | 11 | 15 | 19 | 15602.65 | 13373.7 | 15602.65
ZA | 11 | 15 | 20 | 15382.15 | 13184.7 | 15382.15
ZA | 11 | 15 | 21 | 14835.45 | 12716.1 | 14835.45
ZA | 11 | 15 | 22 | 14211.4 | 12181.2 | 14211.4
ZA | 11 | 15 | 23 | 12669.65 | 10859.7 | 12669.65
ZA | 11 | 15 | 24 | 12001.5 | 10287 | 12001.5
ZA | 11 | 16 | 1 | 11546.85 | 9897.3 | 11546.85
ZA | 11 | 16 | 2 | 11440.1 | 9805.8 | 11440.1
ZA | 11 | 16 | 3 | 11440.1 | 9805.8 | 11440.1
ZA | 11 | 16 | 4 | 11531.1 | 9883.8 | 11531.1
ZA | 11 | 16 | 5 | 11683.7 | 10014.6 | 11683.7
ZA | 11 | 16 | 6 | 11963 | 10254 | 11963
ZA | 11 | 16 | 7 | 12397.7 | 10626.6 | 12397.7
ZA | 11 | 16 | 8 | 12860.4 | 11023.2 | 12860.4
ZA | 11 | 16 | 9 | 13683.25 | 11728.5 | 13683.25
ZA | 11 | 16 | 10 | 13795.6 | 11824.8 | 13795.6
ZA | 11 | 16 | 11 | 13794.2 | 11823.6 | 13794.2
ZA | 11 | 16 | 12 | 13816.25 | 11842.5 | 13816.25
ZA | 11 | 16 | 13 | 13792.1 | 11821.8 | 13792.1
ZA | 11 | 16 | 14 | 13778.1 | 11809.8 | 13778.1
ZA | 11 | 16 | 15 | 13808.9 | 11836.2 | 13808.9
ZA | 11 | 16 | 16 | 13953.45 | 11960.1 | 13953.45
ZA | 11 | 16 | 17 | 14102.55 | 12087.9 | 14102.55
ZA | 11 | 16 | 18 | 14096.95 | 12083.1 | 14096.95
ZA | 11 | 16 | 19 | 14172.2 | 12147.6 | 14172.2
ZA | 11 | 16 | 20 | 14163.1 | 12139.8 | 14163.1
ZA | 11 | 16 | 21 | 14095.2 | 12081.6 | 14095.2
ZA | 11 | 16 | 22 | 13780.55 | 11811.9 | 13780.55
ZA | 11 | 16 | 23 | 12619.25 | 10816.5 | 12619.25
ZA | 11 | 16 | 24 | 12073.6 | 10348.8 | 12073.6
ZA | 11 | 17 | 1 | 11633.3 | 9971.4 | 11633.3
ZA | 11 | 17 | 2 | 11557.7 | 9906.6 | 11557.7
ZA | 11 | 17 | 3 | 11451.65 | 9815.7 | 11451.65
ZA | 11 | 17 | 4 | 11769.1 | 10087.8 | 11769.1
ZA | 11 | 17 | 5 | 11923.1 | 10219.8 | 11923.1
ZA | 11 | 17 | 6 | 12212.2 | 10467.6 | 12212.2
ZA | 11 | 17 | 7 | 12487.3 | 10703.4 | 12487.3
ZA | 11 | 17 | 8 | 12895.05 | 11052.9 | 12895.05
ZA | 11 | 17 | 9 | 13697.25 | 11740.5 | 13697.25
ZA | 11 | 17 | 10 | 13892.55 | 11907.9 | 13892.55
ZA | 11 | 17 | 11 | 14170.1 | 12145.8 | 14170.1
ZA | 11 | 17 | 12 | 14063.7 | 12054.6 | 14063.7
ZA | 11 | 17 | 13 | 14221.9 | 12190.2 | 14221.9
ZA | 11 | 17 | 14 | 14124.6 | 12106.8 | 14124.6
ZA | 11 | 17 | 15 | 14155.4 | 12133.2 | 14155.4
ZA | 11 | 17 | 16 | 13962.55 | 11967.9 | 13962.55
ZA | 11 | 17 | 17 | 14111.3 | 12095.4 | 14111.3
ZA | 11 | 17 | 18 | 14096.95 | 12083.1 | 14096.95
ZA | 11 | 17 | 19 | 14163.1 | 12139.8 | 14163.1
ZA | 11 | 17 | 20 | 14163.1 | 12139.8 | 14163.1
ZA | 11 | 17 | 21 | 14051.8 | 12044.4 | 14051.8
ZA | 11 | 17 | 22 | 13769.35 | 11802.3 | 13769.35
ZA | 11 | 17 | 23 | 12803 | 10974 | 12803
ZA | 11 | 17 | 24 | 12170.55 | 10431.9 | 12170.55
ZA | 11 | 18 | 1 | 11694.55 | 10023.9 | 11694.55
ZA | 11 | 18 | 2 | 11593.05 | 9936.9 | 11593.05
ZA | 11 | 18 | 3 | 11593.05 | 9936.9 | 11593.05
ZA | 11 | 18 | 4 | 11608.45 | 9950.1 | 11608.45
ZA | 11 | 18 | 5 | 12419.05 | 10644.9 | 12419.05
ZA | 11 | 18 | 6 | 13238.75 | 11347.5 | 13238.75
ZA | 11 | 18 | 7 | 14408.8 | 12350.4 | 14408.8
ZA | 11 | 18 | 8 | 15235.15 | 13058.7 | 15235.15
ZA | 11 | 18 | 9 | 15440.25 | 13234.5 | 15440.25
ZA | 11 | 18 | 10 | 15768.2 | 13515.6 | 15768.2
ZA | 11 | 18 | 11 | 16073.75 | 13777.5 | 16073.75
ZA | 11 | 18 | 12 | 16202.55 | 13887.9 | 16202.55
ZA | 11 | 18 | 13 | 16202.55 | 13887.9 | 16202.55
ZA | 11 | 18 | 14 | 16105.25 | 13804.5 | 16105.25
ZA | 11 | 18 | 15 | 16049.25 | 13756.5 | 16049.25
ZA | 11 | 18 | 16 | 15405.95 | 13205.1 | 15405.95
ZA | 11 | 18 | 17 | 15555.05 | 13332.9 | 15555.05
ZA | 11 | 18 | 18 | 15555.05 | 13332.9 | 15555.05
ZA | 11 | 18 | 19 | 15602.65 | 13373.7 | 15602.65
ZA | 11 | 18 | 20 | 15382.15 | 13184.7 | 15382.15
ZA | 11 | 18 | 21 | 14815.15 | 12698.7 | 14815.15
ZA | 11 | 18 | 22 | 14153.3 | 12131.4 | 14153.3
ZA | 11 | 18 | 23 | 12828.55 | 10995.9 | 12828.55
ZA | 11 | 18 | 24 | 12174.05 | 10434.9 | 12174.05
ZA | 11 | 19 | 1 | 11698.05 | 10026.9 | 11698.05
ZA | 11 | 19 | 2 | 11596.55 | 9939.9 | 11596.55
ZA | 11 | 19 | 3 | 11593.05 | 9936.9 | 11593.05
ZA | 11 | 19 | 4 | 11707.5 | 10035 | 11707.5
ZA | 11 | 19 | 5 | 12331.55 | 10569.9 | 12331.55
ZA | 11 | 19 | 6 | 12953.85 | 11103.3 | 12953.85
ZA | 11 | 19 | 7 | 14298.55 | 12255.9 | 14298.55
ZA | 11 | 19 | 8 | 15156.75 | 12991.5 | 15156.75
ZA | 11 | 19 | 9 | 15429.75 | 13225.5 | 15429.75
ZA | 11 | 19 | 10 | 15434.3 | 13229.4 | 15434.3
ZA | 11 | 19 | 11 | 15763.3 | 13511.4 | 15763.3
ZA | 11 | 19 | 12 | 15762.6 | 13510.8 | 15762.6
ZA | 11 | 19 | 13 | 15762.6 | 13510.8 | 15762.6
ZA | 11 | 19 | 14 | 15665.3 | 13427.4 | 15665.3
ZA | 11 | 19 | 15 | 15604.4 | 13375.2 | 15604.4
ZA | 11 | 19 | 16 | 15405.6 | 13204.8 | 15405.6
ZA | 11 | 19 | 17 | 15534.05 | 13314.9 | 15534.05
ZA | 11 | 19 | 18 | 15498.7 | 13284.6 | 15498.7
ZA | 11 | 19 | 19 | 15551.9 | 13330.2 | 15551.9
ZA | 11 | 19 | 20 | 15331.4 | 13141.2 | 15331.4
ZA | 11 | 19 | 21 | 14799.75 | 12685.5 | 14799.75
ZA | 11 | 19 | 22 | 14153.3 | 12131.4 | 14153.3
ZA | 11 | 19 | 23 | 12885.25 | 11044.5 | 12885.25
ZA | 11 | 19 | 24 | 12350.45 | 10586.1 | 12350.45
ZA | 11 | 20 | 1 | 11845.05 | 10152.9 | 11845.05
ZA | 11 | 20 | 2 | 11707.5 | 10035 | 11707.5
ZA | 11 | 20 | 3 | 11695.6 | 10024.8 | 11695.6
ZA | 11 | 20 | 4 | 11907.35 | 10206.3 | 11907.35
ZA | 11 | 20 | 5 | 12434.1 | 10657.8 | 12434.1
ZA | 11 | 20 | 6 | 13096.65 | 11225.7 | 13096.65
ZA | 11 | 20 | 7 | 14313.6 | 12268.8 | 14313.6
ZA | 11 | 20 | 8 | 15192.1 | 13021.8 | 15192.1
ZA | 11 | 20 | 9 | 15460.55 | 13251.9 | 15460.55
ZA | 11 | 20 | 10 | 15763.3 | 13511.4 | 15763.3
ZA | 11 | 20 | 11 | 16024.05 | 13734.9 | 16024.05
ZA | 11 | 20 | 12 | 16018.45 | 13730.1 | 16018.45
ZA | 11 | 20 | 13 | 16018.45 | 13730.1 | 16018.45
ZA | 11 | 20 | 14 | 15573.25 | 13348.5 | 15573.25
ZA | 11 | 20 | 15 | 15486.45 | 13274.1 | 15486.45
ZA | 11 | 20 | 16 | 15385.3 | 13187.4 | 15385.3
ZA | 11 | 20 | 17 | 15483.3 | 13271.4 | 15483.3
ZA | 11 | 20 | 18 | 15483.3 | 13271.4 | 15483.3
ZA | 11 | 20 | 19 | 15551.9 | 13330.2 | 15551.9
ZA | 11 | 20 | 20 | 15331.4 | 13141.2 | 15331.4
ZA | 11 | 20 | 21 | 14774.2 | 12663.6 | 14774.2
ZA | 11 | 20 | 22 | 14153.3 | 12131.4 | 14153.3
ZA | 11 | 20 | 23 | 12803 | 10974 | 12803
ZA | 11 | 20 | 24 | 12170.55 | 10431.9 | 12170.55
ZA | 11 | 21 | 1 | 11694.55 | 10023.9 | 11694.55
ZA | 11 | 21 | 2 | 11593.05 | 9936.9 | 11593.05
ZA | 11 | 21 | 3 | 11593.05 | 9936.9 | 11593.05
ZA | 11 | 21 | 4 | 11608.45 | 9950.1 | 11608.45
ZA | 11 | 21 | 5 | 12274.15 | 10520.7 | 12274.15
ZA | 11 | 21 | 6 | 12946.5 | 11097 | 12946.5
ZA | 11 | 21 | 7 | 14290.85 | 12249.3 | 14290.85
ZA | 11 | 21 | 8 | 15130.85 | 12969.3 | 15130.85
ZA | 11 | 21 | 9 | 15399.3 | 13199.4 | 15399.3
ZA | 11 | 21 | 10 | 15424.15 | 13220.7 | 15424.15
ZA | 11 | 21 | 11 | 15454.95 | 13247.1 | 15454.95
ZA | 11 | 21 | 12 | 15477 | 13266 | 15477
ZA | 11 | 21 | 13 | 15477 | 13266 | 15477
ZA | 11 | 21 | 14 | 15462.65 | 13253.7 | 15462.65
ZA | 11 | 21 | 15 | 15452.15 | 13244.7 | 15452.15
ZA | 11 | 21 | 16 | 15344.35 | 13152.3 | 15344.35
ZA | 11 | 21 | 17 | 15472.8 | 13262.4 | 15472.8
ZA | 11 | 21 | 18 | 15472.8 | 13262.4 | 15472.8
ZA | 11 | 21 | 19 | 15541.4 | 13321.2 | 15541.4
ZA | 11 | 21 | 20 | 15320.9 | 13132.2 | 15320.9
ZA | 11 | 21 | 21 | 14774.2 | 12663.6 | 14774.2
ZA | 11 | 21 | 22 | 14149.1 | 12127.8 | 14149.1
ZA | 11 | 21 | 23 | 12803 | 10974 | 12803
ZA | 11 | 21 | 24 | 12170.55 | 10431.9 | 12170.55
ZA | 11 | 22 | 1 | 11694.55 | 10023.9 | 11694.55
ZA | 11 | 22 | 2 | 11593.05 | 9936.9 | 11593.05
ZA | 11 | 22 | 3 | 11593.05 | 9936.9 | 11593.05
ZA | 11 | 22 | 4 | 11604.95 | 9947.1 | 11604.95
ZA | 11 | 22 | 5 | 12248.6 | 10498.8 | 12248.6
ZA | 11 | 22 | 6 | 12867.4 | 11029.2 | 12867.4
ZA | 11 | 22 | 7 | 14218.75 | 12187.5 | 14218.75
ZA | 11 | 22 | 8 | 15095.85 | 12939.3 | 15095.85
ZA | 11 | 22 | 9 | 15388.8 | 13190.4 | 15388.8
ZA | 11 | 22 | 10 | 15444.45 | 13238.1 | 15444.45
ZA | 11 | 22 | 11 | 15577.8 | 13352.4 | 15577.8
ZA | 11 | 22 | 12 | 15571.85 | 13347.3 | 15571.85
ZA | 11 | 22 | 13 | 15571.85 | 13347.3 | 15571.85
ZA | 11 | 22 | 14 | 15486.45 | 13274.1 | 15486.45
ZA | 11 | 22 | 15 | 15466.85 | 13257.3 | 15466.85
ZA | 11 | 22 | 16 | 15344.35 | 13152.3 | 15344.35
ZA | 11 | 22 | 17 | 15472.8 | 13262.4 | 15472.8
ZA | 11 | 22 | 18 | 15472.8 | 13262.4 | 15472.8
ZA | 11 | 22 | 19 | 15541.4 | 13321.2 | 15541.4
ZA | 11 | 22 | 20 | 15320.9 | 13132.2 | 15320.9
ZA | 11 | 22 | 21 | 14774.2 | 12663.6 | 14774.2
ZA | 11 | 22 | 22 | 14153.3 | 12131.4 | 14153.3
ZA | 11 | 22 | 23 | 12551 | 10758 | 12551
ZA | 11 | 22 | 24 | 11933.25 | 10228.5 | 11933.25
ZA | 11 | 23 | 1 | 11478.6 | 9838.8 | 11478.6
ZA | 11 | 23 | 2 | 11383.4 | 9757.2 | 11383.4
ZA | 11 | 23 | 3 | 11383.4 | 9757.2 | 11383.4
ZA | 11 | 23 | 4 | 11379.2 | 9753.6 | 11379.2
ZA | 11 | 23 | 5 | 11589.55 | 9933.9 | 11589.55
ZA | 11 | 23 | 6 | 12129.25 | 10396.5 | 12129.25
ZA | 11 | 23 | 7 | 12451.6 | 10672.8 | 12451.6
ZA | 11 | 23 | 8 | 12875.8 | 11036.4 | 12875.8
ZA | 11 | 23 | 9 | 13697.25 | 11740.5 | 13697.25
ZA | 11 | 23 | 10 | 13940.5 | 11949 | 13940.5
ZA | 11 | 23 | 11 | 14274.05 | 12234.9 | 14274.05
ZA | 11 | 23 | 12 | 14268.45 | 12230.1 | 14268.45
ZA | 11 | 23 | 13 | 14244.3 | 12209.4 | 14244.3
ZA | 11 | 23 | 14 | 14147.35 | 12126.3 | 14147.35
ZA | 11 | 23 | 15 | 14178.15 | 12152.7 | 14178.15
ZA | 11 | 23 | 16 | 13962.55 | 11967.9 | 13962.55
ZA | 11 | 23 | 17 | 14111.3 | 12095.4 | 14111.3
ZA | 11 | 23 | 18 | 14096.95 | 12083.1 | 14096.95
ZA | 11 | 23 | 19 | 14163.1 | 12139.8 | 14163.1
ZA | 11 | 23 | 20 | 14163.1 | 12139.8 | 14163.1
ZA | 11 | 23 | 21 | 14095.2 | 12081.6 | 14095.2
ZA | 11 | 23 | 22 | 13769.35 | 11802.3 | 13769.35
ZA | 11 | 23 | 23 | 12573.05 | 10776.9 | 12573.05
ZA | 11 | 23 | 24 | 11933.25 | 10228.5 | 11933.25
ZA | 11 | 24 | 1 | 11478.6 | 9838.8 | 11478.6
ZA | 11 | 24 | 2 | 11383.4 | 9757.2 | 11383.4
ZA | 11 | 24 | 3 | 11383.4 | 9757.2 | 11383.4
ZA | 11 | 24 | 4 | 11425.4 | 9793.2 | 11425.4
ZA | 11 | 24 | 5 | 11683.7 | 10014.6 | 11683.7
ZA | 11 | 24 | 6 | 12129.25 | 10396.5 | 12129.25
ZA | 11 | 24 | 7 | 12472.25 | 10690.5 | 12472.25
ZA | 11 | 24 | 8 | 12895.05 | 11052.9 | 12895.05
ZA | 11 | 24 | 9 | 13697.25 | 11740.5 | 13697.25
ZA | 11 | 24 | 10 | 13906.55 | 11919.9 | 13906.55
ZA | 11 | 24 | 11 | 14251.65 | 12215.7 | 14251.65
ZA | 11 | 24 | 12 | 14268.45 | 12230.1 | 14268.45
ZA | 11 | 24 | 13 | 14244.3 | 12209.4 | 14244.3
ZA | 11 | 24 | 14 | 14147.35 | 12126.3 | 14147.35
ZA | 11 | 24 | 15 | 14178.15 | 12152.7 | 14178.15
ZA | 11 | 24 | 16 | 13962.55 | 11967.9 | 13962.55
ZA | 11 | 24 | 17 | 14111.3 | 12095.4 | 14111.3
ZA | 11 | 24 | 18 | 14096.95 | 12083.1 | 14096.95
ZA | 11 | 24 | 19 | 14163.1 | 12139.8 | 14163.1
ZA | 11 | 24 | 20 | 14163.1 | 12139.8 | 14163.1
ZA | 11 | 24 | 21 | 14051.8 | 12044.4 | 14051.8
ZA | 11 | 24 | 22 | 13769.35 | 11802.3 | 13769.35
ZA | 11 | 24 | 23 | 12803 | 10974 | 12803
ZA | 11 | 24 | 24 | 12170.55 | 10431.9 | 12170.55
ZA | 11 | 25 | 1 | 11694.55 | 10023.9 | 11694.55
ZA | 11 | 25 | 2 | 11593.05 | 9936.9 | 11593.05
ZA | 11 | 25 | 3 | 11593.05 | 9936.9 | 11593.05
ZA | 11 | 25 | 4 | 11755.45 | 10076.1 | 11755.45
ZA | 11 | 25 | 5 | 12380.2 | 10611.6 | 12380.2
ZA | 11 | 25 | 6 | 12968.9 | 11116.2 | 12968.9
ZA | 11 | 25 | 7 | 14288.05 | 12246.9 | 14288.05
ZA | 11 | 25 | 8 | 15141.35 | 12978.3 | 15141.35
ZA | 11 | 25 | 9 | 15429.75 | 13225.5 | 15429.75
ZA | 11 | 25 | 10 | 15458.8 | 13250.4 | 15458.8
ZA | 11 | 25 | 11 | 15763.3 | 13511.4 | 15763.3
ZA | 11 | 25 | 12 | 15741.6 | 13492.8 | 15741.6
ZA | 11 | 25 | 13 | 15688.05 | 13446.9 | 15688.05
ZA | 11 | 25 | 14 | 15573.25 | 13348.5 | 15573.25
ZA | 11 | 25 | 15 | 15573.25 | 13348.5 | 15573.25
ZA | 11 | 25 | 16 | 15405.6 | 13204.8 | 15405.6
ZA | 11 | 25 | 17 | 15534.05 | 13314.9 | 15534.05
ZA | 11 | 25 | 18 | 15534.05 | 13314.9 | 15534.05
ZA | 11 | 25 | 19 | 15582.7 | 13356.6 | 15582.7
ZA | 11 | 25 | 20 | 15362.2 | 13167.6 | 15362.2
ZA | 11 | 25 | 21 | 14815.15 | 12698.7 | 14815.15
ZA | 11 | 25 | 22 | 14153.3 | 12131.4 | 14153.3
ZA | 11 | 25 | 23 | 12873.35 | 11034.3 | 12873.35
ZA | 11 | 25 | 24 | 12240.9 | 10492.2 | 12240.9
ZA | 11 | 26 | 1 | 11720.1 | 10045.8 | 11720.1
ZA | 11 | 26 | 2 | 11618.6 | 9958.8 | 11618.6
ZA | 11 | 26 | 3 | 11618.6 | 9958.8 | 11618.6
ZA | 11 | 26 | 4 | 11840.5 | 10149 | 11840.5
ZA | 11 | 26 | 5 | 12490.8 | 10706.4 | 12490.8
ZA | 11 | 26 | 6 | 13276.2 | 11379.6 | 13276.2
ZA | 11 | 26 | 7 | 14392.35 | 12336.3 | 14392.35
ZA | 11 | 26 | 8 | 15235.15 | 13058.7 | 15235.15
ZA | 11 | 26 | 9 | 15460.55 | 13251.9 | 15460.55
ZA | 11 | 26 | 10 | 15635.55 | 13401.9 | 15635.55
ZA | 11 | 26 | 11 | 15693.65 | 13451.7 | 15693.65
ZA | 11 | 26 | 12 | 15688.05 | 13446.9 | 15688.05
ZA | 11 | 26 | 13 | 15741.6 | 13492.8 | 15741.6
ZA | 11 | 26 | 14 | 15660.4 | 13423.2 | 15660.4
ZA | 11 | 26 | 15 | 15604.4 | 13375.2 | 15604.4
ZA | 11 | 26 | 16 | 15405.6 | 13204.8 | 15405.6
ZA | 11 | 26 | 17 | 15514.1 | 13297.8 | 15514.1
ZA | 11 | 26 | 18 | 15498.7 | 13284.6 | 15498.7
ZA | 11 | 26 | 19 | 15567.3 | 13343.4 | 15567.3
ZA | 11 | 26 | 20 | 15331.4 | 13141.2 | 15331.4
ZA | 11 | 26 | 21 | 14774.2 | 12663.6 | 14774.2
ZA | 11 | 26 | 22 | 14153.3 | 12131.4 | 14153.3
ZA | 11 | 26 | 23 | 12806.5 | 10977 | 12806.5
ZA | 11 | 26 | 24 | 12174.05 | 10434.9 | 12174.05
ZA | 11 | 27 | 1 | 11694.55 | 10023.9 | 11694.55
ZA | 11 | 27 | 2 | 11593.05 | 9936.9 | 11593.05
ZA | 11 | 27 | 3 | 11593.05 | 9936.9 | 11593.05
ZA | 11 | 27 | 4 | 11668.3 | 10001.4 | 11668.3
ZA | 11 | 27 | 5 | 12387.9 | 10618.2 | 12387.9
ZA | 11 | 27 | 6 | 12968.9 | 11116.2 | 12968.9
ZA | 11 | 27 | 7 | 14298.55 | 12255.9 | 14298.55
ZA | 11 | 27 | 8 | 15141.35 | 12978.3 | 15141.35
ZA | 11 | 27 | 9 | 15414.7 | 13212.6 | 15414.7
ZA | 11 | 27 | 10 | 15454.95 | 13247.1 | 15454.95
ZA | 11 | 27 | 11 | 15513.05 | 13296.9 | 15513.05
ZA | 11 | 27 | 12 | 15480.5 | 13269 | 15480.5
ZA | 11 | 27 | 13 | 15507.45 | 13292.1 | 15507.45
ZA | 11 | 27 | 14 | 15439.9 | 13234.2 | 15439.9
ZA | 11 | 27 | 15 | 15442.35 | 13236.3 | 15442.35
ZA | 11 | 27 | 16 | 15344.35 | 13152.3 | 15344.35
ZA | 11 | 27 | 17 | 15472.8 | 13262.4 | 15472.8
ZA | 11 | 27 | 18 | 15472.8 | 13262.4 | 15472.8
ZA | 11 | 27 | 19 | 15541.4 | 13321.2 | 15541.4
ZA | 11 | 27 | 20 | 15320.9 | 13132.2 | 15320.9
ZA | 11 | 27 | 21 | 14774.2 | 12663.6 | 14774.2
ZA | 11 | 27 | 22 | 14153.3 | 12131.4 | 14153.3
ZA | 11 | 27 | 23 | 12803 | 10974 | 12803
ZA | 11 | 27 | 24 | 12170.55 | 10431.9 | 12170.55
ZA | 11 | 28 | 1 | 11694.55 | 10023.9 | 11694.55
ZA | 11 | 28 | 2 | 11593.05 | 9936.9 | 11593.05
ZA | 11 | 28 | 3 | 11593.05 | 9936.9 | 11593.05
ZA | 11 | 28 | 4 | 11604.95 | 9947.1 | 11604.95
ZA | 11 | 28 | 5 | 12252.45 | 10502.1 | 12252.45
ZA | 11 | 28 | 6 | 12934.6 | 11086.8 | 12934.6
ZA | 11 | 28 | 7 | 14264.25 | 12226.5 | 14264.25
ZA | 11 | 28 | 8 | 15109.85 | 12951.3 | 15109.85
ZA | 11 | 28 | 9 | 15388.8 | 13190.4 | 15388.8
ZA | 11 | 28 | 10 | 15444.45 | 13238.1 | 15444.45
ZA | 11 | 28 | 11 | 15454.95 | 13247.1 | 15454.95
ZA | 11 | 28 | 12 | 15477 | 13266 | 15477
ZA | 11 | 28 | 13 | 15477 | 13266 | 15477
ZA | 11 | 28 | 14 | 15462.65 | 13253.7 | 15462.65
ZA | 11 | 28 | 15 | 15431.85 | 13227.3 | 15431.85
ZA | 11 | 28 | 16 | 15344.35 | 13152.3 | 15344.35
ZA | 11 | 28 | 17 | 15472.8 | 13262.4 | 15472.8
ZA | 11 | 28 | 18 | 15472.8 | 13262.4 | 15472.8
ZA | 11 | 28 | 19 | 15541.4 | 13321.2 | 15541.4
ZA | 11 | 28 | 20 | 15320.9 | 13132.2 | 15320.9
ZA | 11 | 28 | 21 | 14774.2 | 12663.6 | 14774.2
ZA | 11 | 28 | 22 | 14149.1 | 12127.8 | 14149.1
ZA | 11 | 28 | 23 | 12803 | 10974 | 12803
ZA | 11 | 28 | 24 | 12170.55 | 10431.9 | 12170.55
ZA | 11 | 29 | 1 | 11694.55 | 10023.9 | 11694.55
ZA | 11 | 29 | 2 | 11593.05 | 9936.9 | 11593.05
ZA | 11 | 29 | 3 | 11593.05 | 9936.9 | 11593.05
ZA | 11 | 29 | 4 | 11604.95 | 9947.1 | 11604.95
ZA | 11 | 29 | 5 | 12248.6 | 10498.8 | 12248.6
ZA | 11 | 29 | 6 | 12867.4 | 11029.2 | 12867.4
ZA | 11 | 29 | 7 | 14218.75 | 12187.5 | 14218.75
ZA | 11 | 29 | 8 | 15095.85 | 12939.3 | 15095.85
ZA | 11 | 29 | 9 | 15388.8 | 13190.4 | 15388.8
ZA | 11 | 29 | 10 | 15444.45 | 13238.1 | 15444.45
ZA | 11 | 29 | 11 | 15458.8 | 13250.4 | 15458.8
ZA | 11 | 29 | 12 | 15480.5 | 13269 | 15480.5
ZA | 11 | 29 | 13 | 15456.35 | 13248.3 | 15456.35
ZA | 11 | 29 | 14 | 15462.65 | 13253.7 | 15462.65
ZA | 11 | 29 | 15 | 15462.65 | 13253.7 | 15462.65
ZA | 11 | 29 | 16 | 15344.35 | 13152.3 | 15344.35
ZA | 11 | 29 | 17 | 15472.8 | 13262.4 | 15472.8
ZA | 11 | 29 | 18 | 15472.8 | 13262.4 | 15472.8
ZA | 11 | 29 | 19 | 15541.4 | 13321.2 | 15541.4
ZA | 11 | 29 | 20 | 15320.9 | 13132.2 | 15320.9
ZA | 11 | 29 | 21 | 14774.2 | 12663.6 | 14774.2
ZA | 11 | 29 | 22 | 14153.3 | 12131.4 | 14153.3
ZA | 11 | 29 | 23 | 12551 | 10758 | 12551
ZA | 11 | 29 | 24 | 11933.25 | 10228.5 | 11933.25
ZA | 11 | 30 | 1 | 11478.6 | 9838.8 | 11478.6
ZA | 11 | 30 | 2 | 11383.4 | 9757.2 | 11383.4
ZA | 11 | 30 | 3 | 11383.4 | 9757.2 | 11383.4
ZA | 11 | 30 | 4 | 11413.85 | 9783.3 | 11413.85
ZA | 11 | 30 | 5 | 11717.3 | 10043.4 | 11717.3
ZA | 11 | 30 | 6 | 12129.25 | 10396.5 | 12129.25
ZA | 11 | 30 | 7 | 12451.6 | 10672.8 | 12451.6
ZA | 11 | 30 | 8 | 12896.45 | 11054.1 | 12896.45
ZA | 11 | 30 | 9 | 13698.65 | 11741.7 | 13698.65
ZA | 11 | 30 | 10 | 13794.2 | 11823.6 | 13794.2
ZA | 11 | 30 | 11 | 13940.5 | 11949 | 13940.5
ZA | 11 | 30 | 12 | 13934.55 | 11943.9 | 13934.55
ZA | 11 | 30 | 13 | 13910.75 | 11923.5 | 13910.75
ZA | 11 | 30 | 14 | 13866.65 | 11885.7 | 13866.65
ZA | 11 | 30 | 15 | 13884.5 | 11901 | 13884.5
ZA | 11 | 30 | 16 | 13962.55 | 11967.9 | 13962.55
ZA | 11 | 30 | 17 | 14102.55 | 12087.9 | 14102.55
ZA | 11 | 30 | 18 | 14081.55 | 12069.9 | 14081.55
ZA | 11 | 30 | 19 | 14148.05 | 12126.9 | 14148.05
ZA | 11 | 30 | 20 | 14148.05 | 12126.9 | 14148.05
ZA | 11 | 30 | 21 | 14051.8 | 12044.4 | 14051.8
ZA | 11 | 30 | 22 | 13769.35 | 11802.3 | 13769.35
ZA | 11 | 30 | 23 | 12508.65 | 10721.7 | 12508.65
ZA | 11 | 30 | 24 | 11890.9 | 10192.2 | 11890.9
ZA | 12 | 1 | 1 | 11436.25 | 9802.5 | 11436.25
ZA | 12 | 1 | 2 | 11341.05 | 9720.9 | 11341.05
ZA | 12 | 1 | 3 | 11341.05 | 9720.9 | 11341.05
ZA | 12 | 1 | 4 | 11326.35 | 9708.3 | 11326.35
ZA | 12 | 1 | 5 | 11490.15 | 9848.7 | 11490.15
ZA | 12 | 1 | 6 | 11877.25 | 10180.5 | 11877.25
ZA | 12 | 1 | 7 | 12311.95 | 10553.1 | 12311.95
ZA | 12 | 1 | 8 | 12641.65 | 10835.7 | 12641.65
ZA | 12 | 1 | 9 | 13509.3 | 11579.4 | 13509.3
ZA | 12 | 1 | 10 | 13609.05 | 11664.9 | 13609.05
ZA | 12 | 1 | 11 | 13729.8 | 11768.4 | 13729.8
ZA | 12 | 1 | 12 | 13724.2 | 11763.6 | 13724.2
ZA | 12 | 1 | 13 | 13700.05 | 11742.9 | 13700.05
ZA | 12 | 1 | 14 | 13643.35 | 11694.3 | 13643.35
ZA | 12 | 1 | 15 | 13674.15 | 11720.7 | 13674.15
ZA | 12 | 1 | 16 | 13768.3 | 11801.4 | 13768.3
ZA | 12 | 1 | 17 | 13917.05 | 11928.9 | 13917.05
ZA | 12 | 1 | 18 | 13934.2 | 11943.6 | 13934.2
ZA | 12 | 1 | 19 | 13984.95 | 11987.1 | 13984.95
ZA | 12 | 1 | 20 | 13984.95 | 11987.1 | 13984.95
ZA | 12 | 1 | 21 | 13889.05 | 11904.9 | 13889.05
ZA | 12 | 1 | 22 | 13604.85 | 11661.3 | 13604.85
ZA | 12 | 1 | 23 | 12834.15 | 11000.7 | 12834.15
ZA | 12 | 1 | 24 | 12201.7 | 10458.6 | 12201.7
ZA | 12 | 2 | 1 | 11725.7 | 10050.6 | 11725.7
ZA | 12 | 2 | 2 | 11624.2 | 9963.6 | 11624.2
ZA | 12 | 2 | 3 | 11624.2 | 9963.6 | 11624.2
ZA | 12 | 2 | 4 | 11766.65 | 10085.7 | 11766.65
ZA | 12 | 2 | 5 | 12378.1 | 10609.8 | 12378.1
ZA | 12 | 2 | 6 | 13021.75 | 11161.5 | 13021.75
ZA | 12 | 2 | 7 | 14358.4 | 12307.2 | 14358.4
ZA | 12 | 2 | 8 | 15260.35 | 13080.3 | 15260.35
ZA | 12 | 2 | 9 | 15579.9 | 13354.2 | 15579.9
ZA | 12 | 2 | 10 | 15585.15 | 13358.7 | 15585.15
ZA | 12 | 2 | 11 | 15698.2 | 13455.6 | 15698.2
ZA | 12 | 2 | 12 | 15692.6 | 13450.8 | 15692.6
ZA | 12 | 2 | 13 | 15643.95 | 13409.1 | 15643.95
ZA | 12 | 2 | 14 | 15586.9 | 13360.2 | 15586.9
ZA | 12 | 2 | 15 | 15538.6 | 13318.8 | 15538.6
ZA | 12 | 2 | 16 | 15528.45 | 13310.1 | 15528.45
ZA | 12 | 2 | 17 | 15656.9 | 13420.2 | 15656.9
ZA | 12 | 2 | 18 | 15626.45 | 13394.1 | 15626.45
ZA | 12 | 2 | 19 | 15695.05 | 13452.9 | 15695.05
ZA | 12 | 2 | 20 | 15513.05 | 13296.9 | 15513.05
ZA | 12 | 2 | 21 | 14966 | 12828 | 14966
ZA | 12 | 2 | 22 | 14308.35 | 12264.3 | 14308.35
ZA | 12 | 2 | 23 | 12904.5 | 11061 | 12904.5
ZA | 12 | 2 | 24 | 12272.05 | 10518.9 | 12272.05
ZA | 12 | 3 | 1 | 11828.25 | 10138.5 | 11828.25
ZA | 12 | 3 | 2 | 11649.4 | 9985.2 | 11649.4
ZA | 12 | 3 | 3 | 11649.4 | 9985.2 | 11649.4
ZA | 12 | 3 | 4 | 11899.3 | 10199.4 | 11899.3
ZA | 12 | 3 | 5 | 12446.35 | 10668.3 | 12446.35
ZA | 12 | 3 | 6 | 13033.65 | 11171.7 | 13033.65
ZA | 12 | 3 | 7 | 14358.4 | 12307.2 | 14358.4
ZA | 12 | 3 | 8 | 15234.45 | 13058.1 | 15234.45
ZA | 12 | 3 | 9 | 15529.15 | 13310.7 | 15529.15
ZA | 12 | 3 | 10 | 15562.4 | 13339.2 | 15562.4
ZA | 12 | 3 | 11 | 15522.15 | 13304.7 | 15522.15
ZA | 12 | 3 | 12 | 15544.2 | 13323.6 | 15544.2
ZA | 12 | 3 | 13 | 15568.35 | 13344.3 | 15568.35
ZA | 12 | 3 | 14 | 15510.6 | 13294.8 | 15510.6
ZA | 12 | 3 | 15 | 15510.6 | 13294.8 | 15510.6
ZA | 12 | 3 | 16 | 15513.4 | 13297.2 | 15513.4
ZA | 12 | 3 | 17 | 15641.85 | 13407.3 | 15641.85
ZA | 12 | 3 | 18 | 15626.45 | 13394.1 | 15626.45
ZA | 12 | 3 | 19 | 15695.05 | 13452.9 | 15695.05
ZA | 12 | 3 | 20 | 15528.1 | 13309.8 | 15528.1
ZA | 12 | 3 | 21 | 14981.4 | 12841.2 | 14981.4
ZA | 12 | 3 | 22 | 14308.35 | 12264.3 | 14308.35
ZA | 12 | 3 | 23 | 12837.65 | 11003.7 | 12837.65
ZA | 12 | 3 | 24 | 12205.2 | 10461.6 | 12205.2
ZA | 12 | 4 | 1 | 11729.2 | 10053.6 | 11729.2
ZA | 12 | 4 | 2 | 11627.7 | 9966.6 | 11627.7
ZA | 12 | 4 | 3 | 11624.2 | 9963.6 | 11624.2
ZA | 12 | 4 | 4 | 11899.3 | 10199.4 | 11899.3
ZA | 12 | 4 | 5 | 12500.25 | 10714.5 | 12500.25
ZA | 12 | 4 | 6 | 13207.25 | 11320.5 | 13207.25
ZA | 12 | 4 | 7 | 14424.55 | 12363.9 | 14424.55
ZA | 12 | 4 | 8 | 15295.7 | 13110.6 | 15295.7
ZA | 12 | 4 | 9 | 15590.75 | 13363.5 | 15590.75
ZA | 12 | 4 | 10 | 15562.4 | 13339.2 | 15562.4
ZA | 12 | 4 | 11 | 15698.2 | 13455.6 | 15698.2
ZA | 12 | 4 | 12 | 15750.7 | 13500.6 | 15750.7
ZA | 12 | 4 | 13 | 15750.7 | 13500.6 | 15750.7
ZA | 12 | 4 | 14 | 15682.45 | 13442.1 | 15682.45
ZA | 12 | 4 | 15 | 15635.55 | 13401.9 | 15635.55
ZA | 12 | 4 | 16 | 15528.45 | 13310.1 | 15528.45
ZA | 12 | 4 | 17 | 15626.45 | 13394.1 | 15626.45
ZA | 12 | 4 | 18 | 15615.95 | 13385.1 | 15615.95
ZA | 12 | 4 | 19 | 15684.55 | 13443.9 | 15684.55
ZA | 12 | 4 | 20 | 15502.55 | 13287.9 | 15502.55
ZA | 12 | 4 | 21 | 14955.5 | 12819 | 14955.5
ZA | 12 | 4 | 22 | 14308.35 | 12264.3 | 14308.35
ZA | 12 | 4 | 23 | 12834.15 | 11000.7 | 12834.15
ZA | 12 | 4 | 24 | 12201.7 | 10458.6 | 12201.7
ZA | 12 | 5 | 1 | 11725.7 | 10050.6 | 11725.7
ZA | 12 | 5 | 2 | 11624.2 | 9963.6 | 11624.2
ZA | 12 | 5 | 3 | 11624.2 | 9963.6 | 11624.2
ZA | 12 | 5 | 4 | 11664.1 | 9997.8 | 11664.1
ZA | 12 | 5 | 5 | 12318.25 | 10558.5 | 12318.25
ZA | 12 | 5 | 6 | 13036.45 | 11174.1 | 13036.45
ZA | 12 | 5 | 7 | 14358.4 | 12307.2 | 14358.4
ZA | 12 | 5 | 8 | 15234.45 | 13058.1 | 15234.45
ZA | 12 | 5 | 9 | 15529.15 | 13310.7 | 15529.15
ZA | 12 | 5 | 10 | 15551.9 | 13330.2 | 15551.9
ZA | 12 | 5 | 11 | 15522.15 | 13304.7 | 15522.15
ZA | 12 | 5 | 12 | 15544.2 | 13323.6 | 15544.2
ZA | 12 | 5 | 13 | 15544.2 | 13323.6 | 15544.2
ZA | 12 | 5 | 14 | 15570.1 | 13345.8 | 15570.1
ZA | 12 | 5 | 15 | 15570.1 | 13345.8 | 15570.1
ZA | 12 | 5 | 16 | 15487.5 | 13275 | 15487.5
ZA | 12 | 5 | 17 | 15615.95 | 13385.1 | 15615.95
ZA | 12 | 5 | 18 | 15615.95 | 13385.1 | 15615.95
ZA | 12 | 5 | 19 | 15684.55 | 13443.9 | 15684.55
ZA | 12 | 5 | 20 | 15502.55 | 13287.9 | 15502.55
ZA | 12 | 5 | 21 | 14955.5 | 12819 | 14955.5
ZA | 12 | 5 | 22 | 14304.15 | 12260.7 | 14304.15
ZA | 12 | 5 | 23 | 12834.15 | 11000.7 | 12834.15
ZA | 12 | 5 | 24 | 12201.7 | 10458.6 | 12201.7
ZA | 12 | 6 | 1 | 11725.7 | 10050.6 | 11725.7
ZA | 12 | 6 | 2 | 11624.2 | 9963.6 | 11624.2
ZA | 12 | 6 | 3 | 11624.2 | 9963.6 | 11624.2
ZA | 12 | 6 | 4 | 11689.3 | 10019.4 | 11689.3
ZA | 12 | 6 | 5 | 12339.95 | 10577.1 | 12339.95
ZA | 12 | 6 | 6 | 13021.75 | 11161.5 | 13021.75
ZA | 12 | 6 | 7 | 14358.4 | 12307.2 | 14358.4
ZA | 12 | 6 | 8 | 15234.45 | 13058.1 | 15234.45
ZA | 12 | 6 | 9 | 15559.95 | 13337.1 | 15559.95
ZA | 12 | 6 | 10 | 15522.15 | 13304.7 | 15522.15
ZA | 12 | 6 | 11 | 15698.2 | 13455.6 | 15698.2
ZA | 12 | 6 | 12 | 15692.6 | 13450.8 | 15692.6
ZA | 12 | 6 | 13 | 15692.6 | 13450.8 | 15692.6
ZA | 12 | 6 | 14 | 15635.55 | 13401.9 | 15635.55
ZA | 12 | 6 | 15 | 15635.55 | 13401.9 | 15635.55
ZA | 12 | 6 | 16 | 15513.4 | 13297.2 | 15513.4
ZA | 12 | 6 | 17 | 15626.45 | 13394.1 | 15626.45
ZA | 12 | 6 | 18 | 15615.95 | 13385.1 | 15615.95
ZA | 12 | 6 | 19 | 15684.55 | 13443.9 | 15684.55
ZA | 12 | 6 | 20 | 15502.55 | 13287.9 | 15502.55
ZA | 12 | 6 | 21 | 14955.5 | 12819 | 14955.5
ZA | 12 | 6 | 22 | 14308.35 | 12264.3 | 14308.35
ZA | 12 | 6 | 23 | 12508.65 | 10721.7 | 12508.65
ZA | 12 | 6 | 24 | 11890.9 | 10192.2 | 11890.9
ZA | 12 | 7 | 1 | 11436.25 | 9802.5 | 11436.25
ZA | 12 | 7 | 2 | 11341.05 | 9720.9 | 11341.05
ZA | 12 | 7 | 3 | 11341.05 | 9720.9 | 11341.05
ZA | 12 | 7 | 4 | 11348.4 | 9727.2 | 11348.4
ZA | 12 | 7 | 5 | 11512.2 | 9867.6 | 11512.2
ZA | 12 | 7 | 6 | 11877.25 | 10180.5 | 11877.25
ZA | 12 | 7 | 7 | 12311.95 | 10553.1 | 12311.95
ZA | 12 | 7 | 8 | 12657.05 | 10848.9 | 12657.05
ZA | 12 | 7 | 9 | 13509.3 | 11579.4 | 13509.3
ZA | 12 | 7 | 10 | 13610.45 | 11666.1 | 13610.45
ZA | 12 | 7 | 11 | 13705.3 | 11747.4 | 13705.3
ZA | 12 | 7 | 12 | 13699.7 | 11742.6 | 13699.7
ZA | 12 | 7 | 13 | 13675.9 | 11722.2 | 13675.9
ZA | 12 | 7 | 14 | 13643.35 | 11694.3 | 13643.35
ZA | 12 | 7 | 15 | 13674.15 | 11720.7 | 13674.15
ZA | 12 | 7 | 16 | 13768.3 | 11801.4 | 13768.3
ZA | 12 | 7 | 17 | 13917.05 | 11928.9 | 13917.05
ZA | 12 | 7 | 18 | 13934.2 | 11943.6 | 13934.2
ZA | 12 | 7 | 19 | 14000.35 | 12000.3 | 14000.35
ZA | 12 | 7 | 20 | 14000.35 | 12000.3 | 14000.35
ZA | 12 | 7 | 21 | 13889.05 | 11904.9 | 13889.05
ZA | 12 | 7 | 22 | 13604.85 | 11661.3 | 13604.85
ZA | 12 | 7 | 23 | 12508.65 | 10721.7 | 12508.65
ZA | 12 | 7 | 24 | 11890.9 | 10192.2 | 11890.9
ZA | 12 | 8 | 1 | 11436.25 | 9802.5 | 11436.25
ZA | 12 | 8 | 2 | 11341.05 | 9720.9 | 11341.05
ZA | 12 | 8 | 3 | 11341.05 | 9720.9 | 11341.05
ZA | 12 | 8 | 4 | 11348.4 | 9727.2 | 11348.4
ZA | 12 | 8 | 5 | 11547.2 | 9897.6 | 11547.2
ZA | 12 | 8 | 6 | 11975.25 | 10264.5 | 11975.25
ZA | 12 | 8 | 7 | 12414.5 | 10641 | 12414.5
ZA | 12 | 8 | 8 | 12684.7 | 10872.6 | 12684.7
ZA | 12 | 8 | 9 | 13524.7 | 11592.6 | 13524.7
ZA | 12 | 8 | 10 | 13671.7 | 11718.6 | 13671.7
ZA | 12 | 8 | 11 | 13783 | 11814 | 13783
ZA | 12 | 8 | 12 | 13777.4 | 11809.2 | 13777.4
ZA | 12 | 8 | 13 | 13753.6 | 11788.8 | 13753.6
ZA | 12 | 8 | 14 | 13656.3 | 11705.4 | 13656.3
ZA | 12 | 8 | 15 | 13674.15 | 11720.7 | 13674.15
ZA | 12 | 8 | 16 | 13768.3 | 11801.4 | 13768.3
ZA | 12 | 8 | 17 | 13917.05 | 11928.9 | 13917.05
ZA | 12 | 8 | 18 | 13934.2 | 11943.6 | 13934.2
ZA | 12 | 8 | 19 | 14000.35 | 12000.3 | 14000.35
ZA | 12 | 8 | 20 | 14000.35 | 12000.3 | 14000.35
ZA | 12 | 8 | 21 | 13904.45 | 11918.1 | 13904.45
ZA | 12 | 8 | 22 | 13615.7 | 11670.6 | 13615.7
ZA | 12 | 8 | 23 | 12904.5 | 11061 | 12904.5
ZA | 12 | 8 | 24 | 12264.7 | 10512.6 | 12264.7
ZA | 12 | 9 | 1 | 11788.7 | 10104.6 | 11788.7
ZA | 12 | 9 | 2 | 11649.4 | 9985.2 | 11649.4
ZA | 12 | 9 | 3 | 11649.4 | 9985.2 | 11649.4
ZA | 12 | 9 | 4 | 11966.5 | 10257 | 11966.5
ZA | 12 | 9 | 5 | 12500.25 | 10714.5 | 12500.25
ZA | 12 | 9 | 6 | 13171.9 | 11290.2 | 13171.9
ZA | 12 | 9 | 7 | 14404.25 | 12346.5 | 14404.25
ZA | 12 | 9 | 8 | 15295.7 | 13110.6 | 15295.7
ZA | 12 | 9 | 9 | 15579.9 | 13354.2 | 15579.9
ZA | 12 | 9 | 10 | 15522.15 | 13304.7 | 15522.15
ZA | 12 | 9 | 11 | 15698.2 | 13455.6 | 15698.2
ZA | 12 | 9 | 12 | 15692.6 | 13450.8 | 15692.6
ZA | 12 | 9 | 13 | 15692.6 | 13450.8 | 15692.6
ZA | 12 | 9 | 14 | 15693.65 | 13451.7 | 15693.65
ZA | 12 | 9 | 15 | 15635.55 | 13401.9 | 15635.55
ZA | 12 | 9 | 16 | 15548.75 | 13327.5 | 15548.75
ZA | 12 | 9 | 17 | 15677.2 | 13437.6 | 15677.2
ZA | 12 | 9 | 18 | 15656.9 | 13420.2 | 15656.9
ZA | 12 | 9 | 19 | 15725.85 | 13479.3 | 15725.85
ZA | 12 | 9 | 20 | 15543.5 | 13323 | 15543.5
ZA | 12 | 9 | 21 | 14981.4 | 12841.2 | 14981.4
ZA | 12 | 9 | 22 | 14308.35 | 12264.3 | 14308.35
ZA | 12 | 9 | 23 | 12916.4 | 11071.2 | 12916.4
ZA | 12 | 9 | 24 | 12283.95 | 10529.1 | 12283.95
ZA | 12 | 10 | 1 | 11840.15 | 10148.7 | 11840.15
ZA | 12 | 10 | 2 | 11738.3 | 10061.4 | 11738.3
ZA | 12 | 10 | 3 | 11726.75 | 10051.5 | 11726.75
ZA | 12 | 10 | 4 | 11882.5 | 10185 | 11882.5
ZA | 12 | 10 | 5 | 12453.7 | 10674.6 | 12453.7
ZA | 12 | 10 | 6 | 13036.45 | 11174.1 | 13036.45
ZA | 12 | 10 | 7 | 14365.75 | 12313.5 | 14365.75
ZA | 12 | 10 | 8 | 15234.45 | 13058.1 | 15234.45
ZA | 12 | 10 | 9 | 15529.15 | 13310.7 | 15529.15
ZA | 12 | 10 | 10 | 15531.6 | 13312.8 | 15531.6
ZA | 12 | 10 | 11 | 15562.4 | 13339.2 | 15562.4
ZA | 12 | 10 | 12 | 15584.45 | 13358.1 | 15584.45
ZA | 12 | 10 | 13 | 15584.45 | 13358.1 | 15584.45
ZA | 12 | 10 | 14 | 15570.1 | 13345.8 | 15570.1
ZA | 12 | 10 | 15 | 15559.6 | 13336.8 | 15559.6
ZA | 12 | 10 | 16 | 15498 | 13284 | 15498
ZA | 12 | 10 | 17 | 15626.45 | 13394.1 | 15626.45
ZA | 12 | 10 | 18 | 15626.45 | 13394.1 | 15626.45
ZA | 12 | 10 | 19 | 15684.55 | 13443.9 | 15684.55
ZA | 12 | 10 | 20 | 15502.55 | 13287.9 | 15502.55
ZA | 12 | 10 | 21 | 14955.5 | 12819 | 14955.5
ZA | 12 | 10 | 22 | 14308.35 | 12264.3 | 14308.35
ZA | 12 | 10 | 23 | 12837.65 | 11003.7 | 12837.65
ZA | 12 | 10 | 24 | 12205.2 | 10461.6 | 12205.2
ZA | 12 | 11 | 1 | 11729.2 | 10053.6 | 11729.2
ZA | 12 | 11 | 2 | 11627.7 | 9966.6 | 11627.7
ZA | 12 | 11 | 3 | 11627.7 | 9966.6 | 11627.7
ZA | 12 | 11 | 4 | 11778.2 | 10095.6 | 11778.2
ZA | 12 | 11 | 5 | 12397.35 | 10626.3 | 12397.35
ZA | 12 | 11 | 6 | 13036.45 | 11174.1 | 13036.45
ZA | 12 | 11 | 7 | 14362.95 | 12311.1 | 14362.95
ZA | 12 | 11 | 8 | 15260.35 | 13080.3 | 15260.35
ZA | 12 | 11 | 9 | 15579.9 | 13354.2 | 15579.9
ZA | 12 | 11 | 10 | 15604.4 | 13375.2 | 15604.4
ZA | 12 | 11 | 11 | 15830.85 | 13569.3 | 15830.85
ZA | 12 | 11 | 12 | 15820.35 | 13560.3 | 15820.35
ZA | 12 | 11 | 13 | 15820.35 | 13560.3 | 15820.35
ZA | 12 | 11 | 14 | 15723.05 | 13476.9 | 15723.05
ZA | 12 | 11 | 15 | 15650.6 | 13414.8 | 15650.6
ZA | 12 | 11 | 16 | 15548.75 | 13327.5 | 15548.75
ZA | 12 | 11 | 17 | 15656.9 | 13420.2 | 15656.9
ZA | 12 | 11 | 18 | 15641.85 | 13407.3 | 15641.85
ZA | 12 | 11 | 19 | 15710.45 | 13466.1 | 15710.45
ZA | 12 | 11 | 20 | 15513.05 | 13296.9 | 15513.05
ZA | 12 | 11 | 21 | 14966 | 12828 | 14966
ZA | 12 | 11 | 22 | 14308.35 | 12264.3 | 14308.35
ZA | 12 | 11 | 23 | 12834.15 | 11000.7 | 12834.15
ZA | 12 | 11 | 24 | 12201.7 | 10458.6 | 12201.7
ZA | 12 | 12 | 1 | 11725.7 | 10050.6 | 11725.7
ZA | 12 | 12 | 2 | 11624.2 | 9963.6 | 11624.2
ZA | 12 | 12 | 3 | 11624.2 | 9963.6 | 11624.2
ZA | 12 | 12 | 4 | 11882.5 | 10185 | 11882.5
ZA | 12 | 12 | 5 | 12500.25 | 10714.5 | 12500.25
ZA | 12 | 12 | 6 | 13171.9 | 11290.2 | 13171.9
ZA | 12 | 12 | 7 | 14404.25 | 12346.5 | 14404.25
ZA | 12 | 12 | 8 | 15295.7 | 13110.6 | 15295.7
ZA | 12 | 12 | 9 | 15590.75 | 13363.5 | 15590.75
ZA | 12 | 12 | 10 | 15585.15 | 13358.7 | 15585.15
ZA | 12 | 12 | 11 | 15830.85 | 13569.3 | 15830.85
ZA | 12 | 12 | 12 | 15820.35 | 13560.3 | 15820.35
ZA | 12 | 12 | 13 | 15820.35 | 13560.3 | 15820.35
ZA | 12 | 12 | 14 | 15723.05 | 13476.9 | 15723.05
ZA | 12 | 12 | 15 | 15671.6 | 13432.8 | 15671.6
ZA | 12 | 12 | 16 | 15548.75 | 13327.5 | 15548.75
ZA | 12 | 12 | 17 | 15698.2 | 13455.6 | 15698.2
ZA | 12 | 12 | 18 | 15677.2 | 13437.6 | 15677.2
ZA | 12 | 12 | 19 | 15725.85 | 13479.3 | 15725.85
ZA | 12 | 12 | 20 | 15563.8 | 13340.4 | 15563.8
ZA | 12 | 12 | 21 | 14996.45 | 12854.1 | 14996.45
ZA | 12 | 12 | 22 | 14308.35 | 12264.3 | 14308.35
ZA | 12 | 12 | 23 | 12834.15 | 11000.7 | 12834.15
ZA | 12 | 12 | 24 | 12201.7 | 10458.6 | 12201.7
ZA | 12 | 13 | 1 | 11725.7 | 10050.6 | 11725.7
ZA | 12 | 13 | 2 | 11624.2 | 9963.6 | 11624.2
ZA | 12 | 13 | 3 | 11624.2 | 9963.6 | 11624.2
ZA | 12 | 13 | 4 | 11977 | 10266 | 11977
ZA | 12 | 13 | 5 | 12556.6 | 10762.8 | 12556.6
ZA | 12 | 13 | 6 | 13207.25 | 11320.5 | 13207.25
ZA | 12 | 13 | 7 | 14424.55 | 12363.9 | 14424.55
ZA | 12 | 13 | 8 | 15295.7 | 13110.6 | 15295.7
ZA | 12 | 13 | 9 | 15590.75 | 13363.5 | 15590.75
ZA | 12 | 13 | 10 | 15698.2 | 13455.6 | 15698.2
ZA | 12 | 13 | 11 | 16025.1 | 13735.8 | 16025.1
ZA | 12 | 13 | 12 | 16081.1 | 13783.8 | 16081.1
ZA | 12 | 13 | 13 | 16019.5 | 13731 | 16019.5
ZA | 12 | 13 | 14 | 15983.8 | 13700.4 | 15983.8
ZA | 12 | 13 | 15 | 15866.2 | 13599.6 | 15866.2
ZA | 12 | 13 | 16 | 15569.75 | 13345.5 | 15569.75
ZA | 12 | 13 | 17 | 15698.2 | 13455.6 | 15698.2
ZA | 12 | 13 | 18 | 15677.2 | 13437.6 | 15677.2
ZA | 12 | 13 | 19 | 15725.85 | 13479.3 | 15725.85
ZA | 12 | 13 | 20 | 15543.5 | 13323 | 15543.5
ZA | 12 | 13 | 21 | 14996.45 | 12854.1 | 14996.45
ZA | 12 | 13 | 22 | 14319.55 | 12273.9 | 14319.55
ZA | 12 | 13 | 23 | 12508.65 | 10721.7 | 12508.65
ZA | 12 | 13 | 24 | 11912.6 | 10210.8 | 11912.6
ZA | 12 | 14 | 1 | 11457.95 | 9821.1 | 11457.95
ZA | 12 | 14 | 2 | 11397.75 | 9769.5 | 11397.75
ZA | 12 | 14 | 3 | 11397.75 | 9769.5 | 11397.75
ZA | 12 | 14 | 4 | 11739.7 | 10062.6 | 11739.7
ZA | 12 | 14 | 5 | 11977 | 10266 | 11977
ZA | 12 | 14 | 6 | 12374.25 | 10606.5 | 12374.25
ZA | 12 | 14 | 7 | 12632.9 | 10828.2 | 12632.9
ZA | 12 | 14 | 8 | 12800.2 | 10971.6 | 12800.2
ZA | 12 | 14 | 9 | 13558.65 | 11621.7 | 13558.65
ZA | 12 | 14 | 10 | 13783 | 11814 | 13783
ZA | 12 | 14 | 11 | 14028.35 | 12024.3 | 14028.35
ZA | 12 | 14 | 12 | 14022.75 | 12019.5 | 14022.75
ZA | 12 | 14 | 13 | 13998.6 | 11998.8 | 13998.6
ZA | 12 | 14 | 14 | 13901.3 | 11915.4 | 13901.3
ZA | 12 | 14 | 15 | 13880.65 | 11897.7 | 13880.65
ZA | 12 | 14 | 16 | 13768.3 | 11801.4 | 13768.3
ZA | 12 | 14 | 17 | 13917.05 | 11928.9 | 13917.05
ZA | 12 | 14 | 18 | 13934.2 | 11943.6 | 13934.2
ZA | 12 | 14 | 19 | 14000.35 | 12000.3 | 14000.35
ZA | 12 | 14 | 20 | 14000.35 | 12000.3 | 14000.35
ZA | 12 | 14 | 21 | 13932.45 | 11942.1 | 13932.45
ZA | 12 | 14 | 22 | 13615.7 | 11670.6 | 13615.7
ZA | 12 | 14 | 23 | 12627.3 | 10823.4 | 12627.3
ZA | 12 | 14 | 24 | 12031.25 | 10312.5 | 12031.25
ZA | 12 | 15 | 1 | 11590.6 | 9934.8 | 11590.6
ZA | 12 | 15 | 2 | 11515 | 9870 | 11515
ZA | 12 | 15 | 3 | 11515 | 9870 | 11515
ZA | 12 | 15 | 4 | 11738.3 | 10061.4 | 11738.3
ZA | 12 | 15 | 5 | 11868.5 | 10173 | 11868.5
ZA | 12 | 15 | 6 | 12188.75 | 10447.5 | 12188.75
ZA | 12 | 15 | 7 | 12447.4 | 10669.2 | 12447.4
ZA | 12 | 15 | 8 | 12719.7 | 10902.6 | 12719.7
ZA | 12 | 15 | 9 | 13523.65 | 11591.7 | 13523.65
ZA | 12 | 15 | 10 | 13705.3 | 11747.4 | 13705.3
ZA | 12 | 15 | 11 | 14028.35 | 12024.3 | 14028.35
ZA | 12 | 15 | 12 | 14022.75 | 12019.5 | 14022.75
ZA | 12 | 15 | 13 | 13998.6 | 11998.8 | 13998.6
ZA | 12 | 15 | 14 | 13901.3 | 11915.4 | 13901.3
ZA | 12 | 15 | 15 | 13909.7 | 11922.6 | 13909.7
ZA | 12 | 15 | 16 | 13777.4 | 11809.2 | 13777.4
ZA | 12 | 15 | 17 | 13926.15 | 11936.7 | 13926.15
ZA | 12 | 15 | 18 | 13942.95 | 11951.1 | 13942.95
ZA | 12 | 15 | 19 | 14009.45 | 12008.1 | 14009.45
ZA | 12 | 15 | 20 | 14000.35 | 12000.3 | 14000.35
ZA | 12 | 15 | 21 | 13932.45 | 11942.1 | 13932.45
ZA | 12 | 15 | 22 | 13615.7 | 11670.6 | 13615.7
ZA | 12 | 15 | 23 | 12904.5 | 11061 | 12904.5
ZA | 12 | 15 | 24 | 12320 | 10560 | 12320
ZA | 12 | 16 | 1 | 11840.15 | 10148.7 | 11840.15
ZA | 12 | 16 | 2 | 11738.3 | 10061.4 | 11738.3
ZA | 12 | 16 | 3 | 11834.55 | 10143.9 | 11834.55
ZA | 12 | 16 | 4 | 11882.5 | 10185 | 11882.5
ZA | 12 | 16 | 5 | 12637.1 | 10831.8 | 12637.1
ZA | 12 | 16 | 6 | 13291.6 | 11392.8 | 13291.6
ZA | 12 | 16 | 7 | 14445.2 | 12381.6 | 14445.2
ZA | 12 | 16 | 8 | 15338.75 | 13147.5 | 15338.75
ZA | 12 | 16 | 9 | 15590.75 | 13363.5 | 15590.75
ZA | 12 | 16 | 10 | 15698.2 | 13455.6 | 15698.2
ZA | 12 | 16 | 11 | 15830.85 | 13569.3 | 15830.85
ZA | 12 | 16 | 12 | 15824.9 | 13564.2 | 15824.9
ZA | 12 | 16 | 13 | 15820.35 | 13560.3 | 15820.35
ZA | 12 | 16 | 14 | 15727.6 | 13480.8 | 15727.6
ZA | 12 | 16 | 15 | 15671.6 | 13432.8 | 15671.6
ZA | 12 | 16 | 16 | 15569.75 | 13345.5 | 15569.75
ZA | 12 | 16 | 17 | 15698.2 | 13455.6 | 15698.2
ZA | 12 | 16 | 18 | 15656.9 | 13420.2 | 15656.9
ZA | 12 | 16 | 19 | 15710.45 | 13466.1 | 15710.45
ZA | 12 | 16 | 20 | 15528.1 | 13309.8 | 15528.1
ZA | 12 | 16 | 21 | 14981.4 | 12841.2 | 14981.4
ZA | 12 | 16 | 22 | 14308.35 | 12264.3 | 14308.35
ZA | 12 | 16 | 23 | 12859.7 | 11022.6 | 12859.7
ZA | 12 | 16 | 24 | 12227.25 | 10480.5 | 12227.25
ZA | 12 | 17 | 1 | 11729.2 | 10053.6 | 11729.2
ZA | 12 | 17 | 2 | 11627.7 | 9966.6 | 11627.7
ZA | 12 | 17 | 3 | 11627.7 | 9966.6 | 11627.7
ZA | 12 | 17 | 4 | 11899.3 | 10199.4 | 11899.3
ZA | 12 | 17 | 5 | 12446.35 | 10668.3 | 12446.35
ZA | 12 | 17 | 6 | 13044.15 | 11180.7 | 13044.15
ZA | 12 | 17 | 7 | 14362.95 | 12311.1 | 14362.95
ZA | 12 | 17 | 8 | 15234.45 | 13058.1 | 15234.45
ZA | 12 | 17 | 9 | 15529.15 | 13310.7 | 15529.15
ZA | 12 | 17 | 10 | 15562.4 | 13339.2 | 15562.4
ZA | 12 | 17 | 11 | 15585.15 | 13358.7 | 15585.15
ZA | 12 | 17 | 12 | 15598.8 | 13370.4 | 15598.8
ZA | 12 | 17 | 13 | 15643.95 | 13409.1 | 15643.95
ZA | 12 | 17 | 14 | 15558.2 | 13335.6 | 15558.2
ZA | 12 | 17 | 15 | 15538.6 | 13318.8 | 15538.6
ZA | 12 | 17 | 16 | 15528.45 | 13310.1 | 15528.45
ZA | 12 | 17 | 17 | 15615.95 | 13385.1 | 15615.95
ZA | 12 | 17 | 18 | 15615.95 | 13385.1 | 15615.95
ZA | 12 | 17 | 19 | 15684.55 | 13443.9 | 15684.55
ZA | 12 | 17 | 20 | 15502.55 | 13287.9 | 15502.55
ZA | 12 | 17 | 21 | 14955.5 | 12819 | 14955.5
ZA | 12 | 17 | 22 | 14308.35 | 12264.3 | 14308.35
ZA | 12 | 17 | 23 | 12834.15 | 11000.7 | 12834.15
ZA | 12 | 17 | 24 | 12201.7 | 10458.6 | 12201.7
ZA | 12 | 18 | 1 | 11725.7 | 10050.6 | 11725.7
ZA | 12 | 18 | 2 | 11624.2 | 9963.6 | 11624.2
ZA | 12 | 18 | 3 | 11624.2 | 9963.6 | 11624.2
ZA | 12 | 18 | 4 | 11689.3 | 10019.4 | 11689.3
ZA | 12 | 18 | 5 | 12378.1 | 10609.8 | 12378.1
ZA | 12 | 18 | 6 | 13029.1 | 11167.8 | 13029.1
ZA | 12 | 18 | 7 | 14373.45 | 12320.1 | 14373.45
ZA | 12 | 18 | 8 | 15260.35 | 13080.3 | 15260.35
ZA | 12 | 18 | 9 | 15579.9 | 13354.2 | 15579.9
ZA | 12 | 18 | 10 | 15522.15 | 13304.7 | 15522.15
ZA | 12 | 18 | 11 | 15830.85 | 13569.3 | 15830.85
ZA | 12 | 18 | 12 | 15919.4 | 13645.2 | 15919.4
ZA | 12 | 18 | 13 | 15892.45 | 13622.1 | 15892.45
ZA | 12 | 18 | 14 | 15880.55 | 13611.9 | 15880.55
ZA | 12 | 18 | 15 | 15824.55 | 13563.9 | 15824.55
ZA | 12 | 18 | 16 | 15529.5 | 13311 | 15529.5
ZA | 12 | 18 | 17 | 15698.2 | 13455.6 | 15698.2
ZA | 12 | 18 | 18 | 15656.9 | 13420.2 | 15656.9
ZA | 12 | 18 | 19 | 15725.85 | 13479.3 | 15725.85
ZA | 12 | 18 | 20 | 15528.1 | 13309.8 | 15528.1
ZA | 12 | 18 | 21 | 14966 | 12828 | 14966
ZA | 12 | 18 | 22 | 14308.35 | 12264.3 | 14308.35
ZA | 12 | 18 | 23 | 12837.65 | 11003.7 | 12837.65
ZA | 12 | 18 | 24 | 12205.2 | 10461.6 | 12205.2
ZA | 12 | 19 | 1 | 11725.7 | 10050.6 | 11725.7
ZA | 12 | 19 | 2 | 11624.2 | 9963.6 | 11624.2
ZA | 12 | 19 | 3 | 11624.2 | 9963.6 | 11624.2
ZA | 12 | 19 | 4 | 11727.1 | 10051.8 | 11727.1
ZA | 12 | 19 | 5 | 12385.45 | 10616.1 | 12385.45
ZA | 12 | 19 | 6 | 13036.45 | 11174.1 | 13036.45
ZA | 12 | 19 | 7 | 14365.75 | 12313.5 | 14365.75
ZA | 12 | 19 | 8 | 15234.45 | 13058.1 | 15234.45
ZA | 12 | 19 | 9 | 15559.95 | 13337.1 | 15559.95
ZA | 12 | 19 | 10 | 15522.15 | 13304.7 | 15522.15
ZA | 12 | 19 | 11 | 15825.95 | 13565.1 | 15825.95
ZA | 12 | 19 | 12 | 15824.9 | 13564.2 | 15824.9
ZA | 12 | 19 | 13 | 15824.9 | 13564.2 | 15824.9
ZA | 12 | 19 | 14 | 15727.6 | 13480.8 | 15727.6
ZA | 12 | 19 | 15 | 15766.1 | 13513.8 | 15766.1
ZA | 12 | 19 | 16 | 15569.75 | 13345.5 | 15569.75
ZA | 12 | 19 | 17 | 15698.2 | 13455.6 | 15698.2
ZA | 12 | 19 | 18 | 15677.2 | 13437.6 | 15677.2
ZA | 12 | 19 | 19 | 15745.8 | 13496.4 | 15745.8
ZA | 12 | 19 | 20 | 15563.8 | 13340.4 | 15563.8
ZA | 12 | 19 | 21 | 15016.75 | 12871.5 | 15016.75
ZA | 12 | 19 | 22 | 14319.55 | 12273.9 | 14319.55
ZA | 12 | 19 | 23 | 12904.5 | 11061 | 12904.5
ZA | 12 | 19 | 24 | 12272.05 | 10518.9 | 12272.05
ZA | 12 | 20 | 1 | 11820.9 | 10132.2 | 11820.9
ZA | 12 | 20 | 2 | 11687.2 | 10017.6 | 11687.2
ZA | 12 | 20 | 3 | 11649.4 | 9985.2 | 11649.4
ZA | 12 | 20 | 4 | 12033.35 | 10314.3 | 12033.35
ZA | 12 | 20 | 5 | 12637.1 | 10831.8 | 12637.1
ZA | 12 | 20 | 6 | 13207.25 | 11320.5 | 13207.25
ZA | 12 | 20 | 7 | 14424.55 | 12363.9 | 14424.55
ZA | 12 | 20 | 8 | 15295.7 | 13110.6 | 15295.7
ZA | 12 | 20 | 9 | 15590.75 | 13363.5 | 15590.75
ZA | 12 | 20 | 10 | 15809.85 | 13551.3 | 15809.85
ZA | 12 | 20 | 11 | 16435.3 | 14087.4 | 16435.3
ZA | 12 | 20 | 12 | 16265.2 | 13941.6 | 16265.2
ZA | 12 | 20 | 13 | 16265.2 | 13941.6 | 16265.2
ZA | 12 | 20 | 14 | 16097.9 | 13798.2 | 16097.9
ZA | 12 | 20 | 15 | 15927.8 | 13652.4 | 15927.8
ZA | 12 | 20 | 16 | 15569.75 | 13345.5 | 15569.75
ZA | 12 | 20 | 17 | 15698.2 | 13455.6 | 15698.2
ZA | 12 | 20 | 18 | 15677.2 | 13437.6 | 15677.2
ZA | 12 | 20 | 19 | 15745.8 | 13496.4 | 15745.8
ZA | 12 | 20 | 20 | 15584.8 | 13358.4 | 15584.8
ZA | 12 | 20 | 21 | 15016.75 | 12871.5 | 15016.75
ZA | 12 | 20 | 22 | 14329.7 | 12282.6 | 14329.7
ZA | 12 | 20 | 23 | 12627.3 | 10823.4 | 12627.3
ZA | 12 | 20 | 24 | 12031.25 | 10312.5 | 12031.25
ZA | 12 | 21 | 1 | 11590.6 | 9934.8 | 11590.6
ZA | 12 | 21 | 2 | 11409.3 | 9779.4 | 11409.3
ZA | 12 | 21 | 3 | 11397.75 | 9769.5 | 11397.75
ZA | 12 | 21 | 4 | 11738.3 | 10061.4 | 11738.3
ZA | 12 | 21 | 5 | 11868.5 | 10173 | 11868.5
ZA | 12 | 21 | 6 | 12188.75 | 10447.5 | 12188.75
ZA | 12 | 21 | 7 | 12632.9 | 10828.2 | 12632.9
ZA | 12 | 21 | 8 | 12800.2 | 10971.6 | 12800.2
ZA | 12 | 21 | 9 | 13578.25 | 11638.5 | 13578.25
ZA | 12 | 21 | 10 | 14005.95 | 12005.1 | 14005.95
ZA | 12 | 21 | 11 | 14151.9 | 12130.2 | 14151.9
ZA | 12 | 21 | 12 | 14146.3 | 12125.4 | 14146.3
ZA | 12 | 21 | 13 | 14062.3 | 12053.4 | 14062.3
ZA | 12 | 21 | 14 | 13965 | 11970 | 13965
ZA | 12 | 21 | 15 | 13965 | 11970 | 13965
ZA | 12 | 21 | 16 | 13777.4 | 11809.2 | 13777.4
ZA | 12 | 21 | 17 | 13926.15 | 11936.7 | 13926.15
ZA | 12 | 21 | 18 | 13942.95 | 11951.1 | 13942.95
ZA | 12 | 21 | 19 | 14009.45 | 12008.1 | 14009.45
ZA | 12 | 21 | 20 | 14009.45 | 12008.1 | 14009.45
ZA | 12 | 21 | 21 | 13889.4 | 11905.2 | 13889.4
ZA | 12 | 21 | 22 | 13707.05 | 11748.9 | 13707.05
ZA | 12 | 21 | 23 | 12839.05 | 11004.9 | 12839.05
ZA | 12 | 21 | 24 | 12225.5 | 10479 | 12225.5
ZA | 12 | 22 | 1 | 11691.4 | 10021.2 | 11691.4
ZA | 12 | 22 | 2 | 11672.5 | 10005 | 11672.5
ZA | 12 | 22 | 3 | 11672.5 | 10005 | 11672.5
ZA | 12 | 22 | 4 | 11739.7 | 10062.6 | 11739.7
ZA | 12 | 22 | 5 | 12056.8 | 10334.4 | 12056.8
ZA | 12 | 22 | 6 | 12374.25 | 10606.5 | 12374.25
ZA | 12 | 22 | 7 | 12743.85 | 10923.3 | 12743.85
ZA | 12 | 22 | 8 | 12833.45 | 11000.1 | 12833.45
ZA | 12 | 22 | 9 | 13616.75 | 11671.5 | 13616.75
ZA | 12 | 22 | 10 | 14028.35 | 12024.3 | 14028.35
ZA | 12 | 22 | 11 | 14151.9 | 12130.2 | 14151.9
ZA | 12 | 22 | 12 | 14146.3 | 12125.4 | 14146.3
ZA | 12 | 22 | 13 | 14122.15 | 12104.7 | 14122.15
ZA | 12 | 22 | 14 | 14024.85 | 12021.3 | 14024.85
ZA | 12 | 22 | 15 | 14024.85 | 12021.3 | 14024.85
ZA | 12 | 22 | 16 | 13791.4 | 11821.2 | 13791.4
ZA | 12 | 22 | 17 | 13940.5 | 11949 | 13940.5
ZA | 12 | 22 | 18 | 13942.95 | 11951.1 | 13942.95
ZA | 12 | 22 | 19 | 14009.45 | 12008.1 | 14009.45
ZA | 12 | 22 | 20 | 14009.45 | 12008.1 | 14009.45
ZA | 12 | 22 | 21 | 13889.4 | 11905.2 | 13889.4
ZA | 12 | 22 | 22 | 13707.05 | 11748.9 | 13707.05
ZA | 12 | 22 | 23 | 13241.55 | 11349.9 | 13241.55
ZA | 12 | 22 | 24 | 12706.4 | 10891.2 | 12706.4
ZA | 12 | 23 | 1 | 12156.2 | 10419.6 | 12156.2
ZA | 12 | 23 | 2 | 12073.95 | 10349.1 | 12073.95
ZA | 12 | 23 | 3 | 12064.85 | 10341.3 | 12064.85
ZA | 12 | 23 | 4 | 12392.45 | 10622.1 | 12392.45
ZA | 12 | 23 | 5 | 12846.75 | 11011.5 | 12846.75
ZA | 12 | 23 | 6 | 13400.8 | 11486.4 | 13400.8
ZA | 12 | 23 | 7 | 14554.05 | 12474.9 | 14554.05
ZA | 12 | 23 | 8 | 15403.5 | 13203 | 15403.5
ZA | 12 | 23 | 9 | 15698.9 | 13456.2 | 15698.9
ZA | 12 | 23 | 10 | 15951.25 | 13672.5 | 15951.25
ZA | 12 | 23 | 11 | 16025.1 | 13735.8 | 16025.1
ZA | 12 | 23 | 12 | 16081.1 | 13783.8 | 16081.1
ZA | 12 | 23 | 13 | 16081.1 | 13783.8 | 16081.1
ZA | 12 | 23 | 14 | 15983.8 | 13700.4 | 15983.8
ZA | 12 | 23 | 15 | 15927.8 | 13652.4 | 15927.8
ZA | 12 | 23 | 16 | 15532.65 | 13313.7 | 15532.65
ZA | 12 | 23 | 17 | 15657.95 | 13421.1 | 15657.95
ZA | 12 | 23 | 18 | 15657.95 | 13421.1 | 15657.95
ZA | 12 | 23 | 19 | 15707.3 | 13463.4 | 15707.3
ZA | 12 | 23 | 20 | 15584.8 | 13358.4 | 15584.8
ZA | 12 | 23 | 21 | 14957.95 | 12821.1 | 14957.95
ZA | 12 | 23 | 22 | 14455.7 | 12390.6 | 14455.7
ZA | 12 | 23 | 23 | 13232.45 | 11342.1 | 13232.45
ZA | 12 | 23 | 24 | 12641.3 | 10835.4 | 12641.3
ZA | 12 | 24 | 1 | 12075.7 | 10350.6 | 12075.7
ZA | 12 | 24 | 2 | 11993.8 | 10280.4 | 11993.8
ZA | 12 | 24 | 3 | 11993.8 | 10280.4 | 11993.8
ZA | 12 | 24 | 4 | 12129.25 | 10396.5 | 12129.25
ZA | 12 | 24 | 5 | 12637.1 | 10831.8 | 12637.1
ZA | 12 | 24 | 6 | 13187.3 | 11303.4 | 13187.3
ZA | 12 | 24 | 7 | 14404.25 | 12346.5 | 14404.25
ZA | 12 | 24 | 8 | 15295.7 | 13110.6 | 15295.7
ZA | 12 | 24 | 9 | 15579.9 | 13354.2 | 15579.9
ZA | 12 | 24 | 10 | 15557.5 | 13335 | 15557.5
ZA | 12 | 24 | 11 | 15809.85 | 13551.3 | 15809.85
ZA | 12 | 24 | 12 | 15820.35 | 13560.3 | 15820.35
ZA | 12 | 24 | 13 | 15820.35 | 13560.3 | 15820.35
ZA | 12 | 24 | 14 | 15723.05 | 13476.9 | 15723.05
ZA | 12 | 24 | 15 | 15635.55 | 13401.9 | 15635.55
ZA | 12 | 24 | 16 | 15569.75 | 13345.5 | 15569.75
ZA | 12 | 24 | 17 | 15698.2 | 13455.6 | 15698.2
ZA | 12 | 24 | 18 | 15677.2 | 13437.6 | 15677.2
ZA | 12 | 24 | 19 | 15745.8 | 13496.4 | 15745.8
ZA | 12 | 24 | 20 | 15569.05 | 13344.9 | 15569.05
ZA | 12 | 24 | 21 | 14957.6 | 12820.8 | 14957.6
ZA | 12 | 24 | 22 | 14387.1 | 12331.8 | 14387.1
ZA | 12 | 24 | 23 | 13241.55 | 11349.9 | 13241.55
ZA | 12 | 24 | 24 | 12706.4 | 10891.2 | 12706.4
ZA | 12 | 25 | 1 | 12156.2 | 10419.6 | 12156.2
ZA | 12 | 25 | 2 | 11993.8 | 10280.4 | 11993.8
ZA | 12 | 25 | 3 | 11993.8 | 10280.4 | 11993.8
ZA | 12 | 25 | 4 | 12302.85 | 10545.3 | 12302.85
ZA | 12 | 25 | 5 | 12838 | 11004 | 12838
ZA | 12 | 25 | 6 | 13351.45 | 11444.1 | 13351.45
ZA | 12 | 25 | 7 | 14505.05 | 12432.9 | 14505.05
ZA | 12 | 25 | 8 | 15338.75 | 13147.5 | 15338.75
ZA | 12 | 25 | 9 | 15590.75 | 13363.5 | 15590.75
ZA | 12 | 25 | 10 | 15698.2 | 13455.6 | 15698.2
ZA | 12 | 25 | 11 | 16025.1 | 13735.8 | 16025.1
ZA | 12 | 25 | 12 | 15977.85 | 13695.3 | 15977.85
ZA | 12 | 25 | 13 | 15919.4 | 13645.2 | 15919.4
ZA | 12 | 25 | 14 | 15723.05 | 13476.9 | 15723.05
ZA | 12 | 25 | 15 | 15637.65 | 13403.7 | 15637.65
ZA | 12 | 25 | 16 | 15548.75 | 13327.5 | 15548.75
ZA | 12 | 25 | 17 | 15677.2 | 13437.6 | 15677.2
ZA | 12 | 25 | 18 | 15677.2 | 13437.6 | 15677.2
ZA | 12 | 25 | 19 | 15745.8 | 13496.4 | 15745.8
ZA | 12 | 25 | 20 | 15563.8 | 13340.4 | 15563.8
ZA | 12 | 25 | 21 | 14996.45 | 12854.1 | 14996.45
ZA | 12 | 25 | 22 | 14329.7 | 12282.6 | 14329.7
ZA | 12 | 25 | 23 | 12955.6 | 11104.8 | 12955.6
ZA | 12 | 25 | 24 | 12283.95 | 10529.1 | 12283.95
ZA | 12 | 26 | 1 | 11840.15 | 10148.7 | 11840.15
ZA | 12 | 26 | 2 | 11842.6 | 10150.8 | 11842.6
ZA | 12 | 26 | 3 | 11774.7 | 10092.6 | 11774.7
ZA | 12 | 26 | 4 | 12150.95 | 10415.1 | 12150.95
ZA | 12 | 26 | 5 | 12698.35 | 10884.3 | 12698.35
ZA | 12 | 26 | 6 | 13312.25 | 11410.5 | 13312.25
ZA | 12 | 26 | 7 | 14465.5 | 12399 | 14465.5
ZA | 12 | 26 | 8 | 15377.25 | 13180.5 | 15377.25
ZA | 12 | 26 | 9 | 15574.65 | 13349.7 | 15574.65
ZA | 12 | 26 | 10 | 15925 | 13650 | 15925
ZA | 12 | 26 | 11 | 16025.1 | 13735.8 | 16025.1
ZA | 12 | 26 | 12 | 16019.5 | 13731 | 16019.5
ZA | 12 | 26 | 13 | 15977.85 | 13695.3 | 15977.85
ZA | 12 | 26 | 14 | 15848.35 | 13584.3 | 15848.35
ZA | 12 | 26 | 15 | 15666.7 | 13428.6 | 15666.7
ZA | 12 | 26 | 16 | 15569.75 | 13345.5 | 15569.75
ZA | 12 | 26 | 17 | 15698.2 | 13455.6 | 15698.2
ZA | 12 | 26 | 18 | 15682.45 | 13442.1 | 15682.45
ZA | 12 | 26 | 19 | 15766.8 | 13514.4 | 15766.8
ZA | 12 | 26 | 20 | 15584.8 | 13358.4 | 15584.8
ZA | 12 | 26 | 21 | 15016.75 | 12871.5 | 15016.75
ZA | 12 | 26 | 22 | 14398.65 | 12341.7 | 14398.65
ZA | 12 | 26 | 23 | 13104.35 | 11232.3 | 13104.35
ZA | 12 | 26 | 24 | 12475.75 | 10693.5 | 12475.75
ZA | 12 | 27 | 1 | 12019 | 10302 | 12019
ZA | 12 | 27 | 2 | 11937.1 | 10231.8 | 11937.1
ZA | 12 | 27 | 3 | 11926.6 | 10222.8 | 11926.6
ZA | 12 | 27 | 4 | 12150.95 | 10415.1 | 12150.95
ZA | 12 | 27 | 5 | 12674.2 | 10863.6 | 12674.2
ZA | 12 | 27 | 6 | 13314 | 11412 | 13314
ZA | 12 | 27 | 7 | 14505.05 | 12432.9 | 14505.05
ZA | 12 | 27 | 8 | 15338.75 | 13147.5 | 15338.75
ZA | 12 | 27 | 9 | 15550.5 | 13329 | 15550.5
ZA | 12 | 27 | 10 | 15698.2 | 13455.6 | 15698.2
ZA | 12 | 27 | 11 | 15951.25 | 13672.5 | 15951.25
ZA | 12 | 27 | 12 | 15824.9 | 13564.2 | 15824.9
ZA | 12 | 27 | 13 | 15865.5 | 13599 | 15865.5
ZA | 12 | 27 | 14 | 15727.6 | 13480.8 | 15727.6
ZA | 12 | 27 | 15 | 15712.2 | 13467.6 | 15712.2
ZA | 12 | 27 | 16 | 15569.75 | 13345.5 | 15569.75
ZA | 12 | 27 | 17 | 15698.2 | 13455.6 | 15698.2
ZA | 12 | 27 | 18 | 15698.2 | 13455.6 | 15698.2
ZA | 12 | 27 | 19 | 15758.05 | 13506.9 | 15758.05
ZA | 12 | 27 | 20 | 15563.8 | 13340.4 | 15563.8
ZA | 12 | 27 | 21 | 15016.75 | 12871.5 | 15016.75
ZA | 12 | 27 | 22 | 14411.95 | 12353.1 | 14411.95
ZA | 12 | 27 | 23 | 12782.35 | 10956.3 | 12782.35
ZA | 12 | 27 | 24 | 12225.5 | 10479 | 12225.5
ZA | 12 | 28 | 1 | 11691.4 | 10021.2 | 11691.4
ZA | 12 | 28 | 2 | 11615.8 | 9956.4 | 11615.8
ZA | 12 | 28 | 3 | 11548.95 | 9899.1 | 11548.95
ZA | 12 | 28 | 4 | 11739.7 | 10062.6 | 11739.7
ZA | 12 | 28 | 5 | 12020.4 | 10303.2 | 12020.4
ZA | 12 | 28 | 6 | 12188.75 | 10447.5 | 12188.75
ZA | 12 | 28 | 7 | 12447.4 | 10669.2 | 12447.4
ZA | 12 | 28 | 8 | 12719.7 | 10902.6 | 12719.7
ZA | 12 | 28 | 9 | 13523.65 | 11591.7 | 13523.65
ZA | 12 | 28 | 10 | 13729.8 | 11768.4 | 13729.8
ZA | 12 | 28 | 11 | 13783 | 11814 | 13783
ZA | 12 | 28 | 12 | 13777.4 | 11809.2 | 13777.4
ZA | 12 | 28 | 13 | 13753.6 | 11788.8 | 13753.6
ZA | 12 | 28 | 14 | 13656.3 | 11705.4 | 13656.3
ZA | 12 | 28 | 15 | 13674.15 | 11720.7 | 13674.15
ZA | 12 | 28 | 16 | 13777.4 | 11809.2 | 13777.4
ZA | 12 | 28 | 17 | 13926.15 | 11936.7 | 13926.15
ZA | 12 | 28 | 18 | 13942.95 | 11951.1 | 13942.95
ZA | 12 | 28 | 19 | 13984.95 | 11987.1 | 13984.95
ZA | 12 | 28 | 20 | 13984.95 | 11987.1 | 13984.95
ZA | 12 | 28 | 21 | 13889.05 | 11904.9 | 13889.05
ZA | 12 | 28 | 22 | 13615.7 | 11670.6 | 13615.7
ZA | 12 | 28 | 23 | 12627.3 | 10823.4 | 12627.3
ZA | 12 | 28 | 24 | 12031.25 | 10312.5 | 12031.25
ZA | 12 | 29 | 1 | 11624.55 | 9963.9 | 11624.55
ZA | 12 | 29 | 2 | 11548.95 | 9899.1 | 11548.95
ZA | 12 | 29 | 3 | 11515 | 9870 | 11515
ZA | 12 | 29 | 4 | 11533.9 | 9886.2 | 11533.9
ZA | 12 | 29 | 5 | 11652.9 | 9988.2 | 11652.9
ZA | 12 | 29 | 6 | 11979.8 | 10268.4 | 11979.8
ZA | 12 | 29 | 7 | 12414.5 | 10641 | 12414.5
ZA | 12 | 29 | 8 | 12684.7 | 10872.6 | 12684.7
ZA | 12 | 29 | 9 | 13524.7 | 11592.6 | 13524.7
ZA | 12 | 29 | 10 | 13610.45 | 11666.1 | 13610.45
ZA | 12 | 29 | 11 | 13609.05 | 11664.9 | 13609.05
ZA | 12 | 29 | 12 | 13630.75 | 11683.5 | 13630.75
ZA | 12 | 29 | 13 | 13606.95 | 11663.1 | 13606.95
ZA | 12 | 29 | 14 | 13592.95 | 11651.1 | 13592.95
ZA | 12 | 29 | 15 | 13623.75 | 11677.5 | 13623.75
ZA | 12 | 29 | 16 | 13768.3 | 11801.4 | 13768.3
ZA | 12 | 29 | 17 | 13917.05 | 11928.9 | 13917.05
ZA | 12 | 29 | 18 | 13918.8 | 11930.4 | 13918.8
ZA | 12 | 29 | 19 | 13984.95 | 11987.1 | 13984.95
ZA | 12 | 29 | 20 | 13984.95 | 11987.1 | 13984.95
ZA | 12 | 29 | 21 | 13889.05 | 11904.9 | 13889.05
ZA | 12 | 29 | 22 | 13604.85 | 11661.3 | 13604.85
ZA | 12 | 29 | 23 | 12859.7 | 11022.6 | 12859.7
ZA | 12 | 29 | 24 | 12205.2 | 10461.6 | 12205.2
ZA | 12 | 30 | 1 | 11729.2 | 10053.6 | 11729.2
ZA | 12 | 30 | 2 | 11649.4 | 9985.2 | 11649.4
ZA | 12 | 30 | 3 | 11627.7 | 9966.6 | 11627.7
ZA | 12 | 30 | 4 | 11977 | 10266 | 11977
ZA | 12 | 30 | 5 | 12556.6 | 10762.8 | 12556.6
ZA | 12 | 30 | 6 | 13207.25 | 11320.5 | 13207.25
ZA | 12 | 30 | 7 | 14424.55 | 12363.9 | 14424.55
ZA | 12 | 30 | 8 | 15316.35 | 13128.3 | 15316.35
ZA | 12 | 30 | 9 | 15590.75 | 13363.5 | 15590.75
ZA | 12 | 30 | 10 | 15698.2 | 13455.6 | 15698.2
ZA | 12 | 30 | 11 | 16086.7 | 13788.6 | 16086.7
ZA | 12 | 30 | 12 | 16081.1 | 13783.8 | 16081.1
ZA | 12 | 30 | 13 | 16081.1 | 13783.8 | 16081.1
ZA | 12 | 30 | 14 | 15983.8 | 13700.4 | 15983.8
ZA | 12 | 30 | 15 | 15927.8 | 13652.4 | 15927.8
ZA | 12 | 30 | 16 | 15529.5 | 13311 | 15529.5
ZA | 12 | 30 | 17 | 15657.95 | 13421.1 | 15657.95
ZA | 12 | 30 | 18 | 15698.2 | 13455.6 | 15698.2
ZA | 12 | 30 | 19 | 15766.8 | 13514.4 | 15766.8
ZA | 12 | 30 | 20 | 15584.8 | 13358.4 | 15584.8
ZA | 12 | 30 | 21 | 14957.6 | 12820.8 | 14957.6
ZA | 12 | 30 | 22 | 14366.45 | 12314.1 | 14366.45
ZA | 12 | 30 | 23 | 12955.6 | 11104.8 | 12955.6
ZA | 12 | 30 | 24 | 12283.95 | 10529.1 | 12283.95
ZA | 12 | 31 | 1 | 11840.15 | 10148.7 | 11840.15
ZA | 12 | 31 | 2 | 11738.3 | 10061.4 | 11738.3
ZA | 12 | 31 | 3 | 11738.3 | 10061.4 | 11738.3
ZA | 12 | 31 | 4 | 12130.65 | 10397.7 | 12130.65
ZA | 12 | 31 | 5 | 12826.1 | 10993.8 | 12826.1
ZA | 12 | 31 | 6 | 13400.8 | 11486.4 | 13400.8
ZA | 12 | 31 | 7 | 14589.05 | 12504.9 | 14589.05
ZA | 12 | 31 | 8 | 15414.35 | 13212.3 | 15414.35
ZA | 12 | 31 | 9 | 15698.9 | 13456.2 | 15698.9
ZA | 12 | 31 | 10 | 16025.1 | 13735.8 | 16025.1
ZA | 12 | 31 | 11 | 16435.3 | 14087.4 | 16435.3
ZA | 12 | 31 | 12 | 16908.15 | 14492.7 | 16908.15
ZA | 12 | 31 | 13 | 16908.15 | 14492.7 | 16908.15
ZA | 12 | 31 | 14 | 16810.85 | 14409.3 | 16810.85
ZA | 12 | 31 | 15 | 16754.85 | 14361.3 | 16754.85
ZA | 12 | 31 | 16 | 15671.95 | 13433.1 | 15671.95
ZA | 12 | 31 | 17 | 15804.95 | 13547.1 | 15804.95
ZA | 12 | 31 | 18 | 15720.6 | 13474.8 | 15720.6
ZA | 12 | 31 | 19 | 15772.75 | 13519.5 | 15772.75
ZA | 12 | 31 | 20 | 15590.4 | 13363.2 | 15590.4
ZA | 12 | 31 | 21 | 14915.6 | 12784.8 | 14915.6
ZA | 12 | 31 | 22 | 14387.1 | 12331.8 | 14387.1
ZA | 12 | 31 | 23 | 12926.55 | 11079.9 | 12926.55
ZA | 12 | 31 | 24 | 12301.1 | 10543.8 | 12301.1

## Hourly_resource_shapes
iso | month | day | hour | com_fr_solar | com_fr_wind
ZAF | 1 | 1 | 1 | 0 | 0.00010407
ZAF | 1 | 1 | 2 | 0 | 0.00011479
ZAF | 1 | 1 | 3 | 0 | 9.2628e-05
ZAF | 1 | 1 | 4 | 0 | 9.7963e-05
ZAF | 1 | 1 | 5 | 0 | 0.000131
ZAF | 1 | 1 | 6 | 0 | 0.00010692
ZAF | 1 | 1 | 7 | 4.7029e-05 | 7.7015e-05
ZAF | 1 | 1 | 8 | 0.00019003 | 0.00015133
ZAF | 1 | 1 | 9 | 0.00019776 | 0.00012494
ZAF | 1 | 1 | 10 | 0.00026872 | 0.00011358
ZAF | 1 | 1 | 11 | 0.00027039 | 0.0001482
ZAF | 1 | 1 | 12 | 0.00027598 | 0.00017048
ZAF | 1 | 1 | 13 | 0.00027953 | 0.00016198
ZAF | 1 | 1 | 14 | 0.00027742 | 0.00015157
ZAF | 1 | 1 | 15 | 0.00028769 | 0.00014023
ZAF | 1 | 1 | 16 | 0.00023654 | 0.00013211
ZAF | 1 | 1 | 17 | 0.00019486 | 0.00012346
ZAF | 1 | 1 | 18 | 0.00016029 | 0.00016376
ZAF | 1 | 1 | 19 | 0.0001299 | 0.00010924
ZAF | 1 | 1 | 20 | 0 | 6.3943e-05
ZAF | 1 | 1 | 21 | 0 | 7.594e-05
ZAF | 1 | 1 | 22 | 0 | 5.4253e-05
ZAF | 1 | 1 | 23 | 0 | 4.0973e-05
ZAF | 1 | 1 | 24 | 0 | 5.8515e-05
ZAF | 1 | 2 | 1 | 0 | 8.0144e-05
ZAF | 1 | 2 | 2 | 0 | 8.1258e-05
ZAF | 1 | 2 | 3 | 0 | 6.2053e-05
ZAF | 1 | 2 | 4 | 0 | 5.5857e-05
ZAF | 1 | 2 | 5 | 0 | 6.3129e-05
ZAF | 1 | 2 | 6 | 0 | 8.0302e-05
ZAF | 1 | 2 | 7 | 4.5446e-05 | 7.4875e-05
ZAF | 1 | 2 | 8 | 0.00010318 | 0.00010539
ZAF | 1 | 2 | 9 | 0.00017887 | 0.00014988
ZAF | 1 | 2 | 10 | 0.00016312 | 5.4253e-05
ZAF | 1 | 2 | 11 | 0.00023018 | 6.9698e-05
ZAF | 1 | 2 | 12 | 0.00021626 | 6.2859e-05
ZAF | 1 | 2 | 13 | 0.00027881 | 4.9856e-05
ZAF | 1 | 2 | 14 | 0.00028582 | 3.9868e-05
ZAF | 1 | 2 | 15 | 0.00025096 | 3.5188e-05
ZAF | 1 | 2 | 16 | 0.00026401 | 3.6205e-05
ZAF | 1 | 2 | 17 | 0.00023055 | 5.0786e-05
ZAF | 1 | 2 | 18 | 0.00020241 | 0.0001671
ZAF | 1 | 2 | 19 | 0.00014266 | 0.00010654
ZAF | 1 | 2 | 20 | 0 | 4.6141e-05
ZAF | 1 | 2 | 21 | 0 | 3.5741e-05
ZAF | 1 | 2 | 22 | 0 | 6.4902e-05
ZAF | 1 | 2 | 23 | 0 | 9.9055e-05
ZAF | 1 | 2 | 24 | 0 | 8.5654e-05
ZAF | 1 | 3 | 1 | 0 | 7.7015e-05
ZAF | 1 | 3 | 2 | 0 | 8.1258e-05
ZAF | 1 | 3 | 3 | 0 | 6.7837e-05
ZAF | 1 | 3 | 4 | 0 | 5.256e-05
ZAF | 1 | 3 | 5 | 0 | 4.2408e-05
ZAF | 1 | 3 | 6 | 0 | 3.4461e-05
ZAF | 1 | 3 | 7 | 9.0242e-05 | 3.2687e-05
ZAF | 1 | 3 | 8 | 0.00020402 | 5.1609e-05
ZAF | 1 | 3 | 9 | 0.00021938 | 6.192e-05
ZAF | 1 | 3 | 10 | 0.0002662 | 5.5857e-05
ZAF | 1 | 3 | 11 | 0.0003247 | 8.6986e-05
ZAF | 1 | 3 | 12 | 0.00031584 | 9.0205e-05
ZAF | 1 | 3 | 13 | 0.00032052 | 9.0549e-05
ZAF | 1 | 3 | 14 | 0.00029918 | 8.5986e-05
ZAF | 1 | 3 | 15 | 0.00025074 | 8.4664e-05
ZAF | 1 | 3 | 16 | 0.00025076 | 9.1584e-05
ZAF | 1 | 3 | 17 | 0.00021997 | 6.2994e-05
ZAF | 1 | 3 | 18 | 0.00020832 | 6.3129e-05
ZAF | 1 | 3 | 19 | 0.00013127 | 3.8979e-05
ZAF | 1 | 3 | 20 | 0 | 6.504e-05
ZAF | 1 | 3 | 21 | 0 | 7.1739e-05
ZAF | 1 | 3 | 22 | 0 | 3.6392e-05
ZAF | 1 | 3 | 23 | 0 | 3.82e-05
ZAF | 1 | 3 | 24 | 0 | 4.6141e-05
ZAF | 1 | 4 | 1 | 0 | 6.7695e-05
ZAF | 1 | 4 | 2 | 0 | 8.1418e-05
ZAF | 1 | 4 | 3 | 0 | 8.9521e-05
ZAF | 1 | 4 | 4 | 0 | 8.6986e-05
ZAF | 1 | 4 | 5 | 0 | 7.2923e-05
ZAF | 1 | 4 | 6 | 0 | 5.5857e-05
ZAF | 1 | 4 | 7 | 0.0001223 | 3.5006e-05
ZAF | 1 | 4 | 8 | 0.00027736 | 4.3138e-05
ZAF | 1 | 4 | 9 | 0.00030996 | 6.9842e-05
ZAF | 1 | 4 | 10 | 0.00032753 | 4.3982e-05
ZAF | 1 | 4 | 11 | 0.0003363 | 3.1312e-05
ZAF | 1 | 4 | 12 | 0.00032807 | 1.4349e-05
ZAF | 1 | 4 | 13 | 0.00031917 | 7.7734e-06
ZAF | 1 | 4 | 14 | 0.00031075 | 7.0603e-06
ZAF | 1 | 4 | 15 | 0.00030595 | 8.2513e-06
ZAF | 1 | 4 | 16 | 0.00027165 | 1.4349e-05
ZAF | 1 | 4 | 17 | 0.00023542 | 2.65e-05
ZAF | 1 | 4 | 18 | 0.00018314 | 2.8123e-05
ZAF | 1 | 4 | 19 | 0.00012152 | 1.8946e-05
ZAF | 1 | 4 | 20 | 0 | 3.1481e-05
ZAF | 1 | 4 | 21 | 0 | 5.762e-05
ZAF | 1 | 4 | 22 | 0 | 3.7051e-05
ZAF | 1 | 4 | 23 | 0 | 6.1255e-05
ZAF | 1 | 4 | 24 | 0 | 0.00015327
ZAF | 1 | 5 | 1 | 0 | 0.00021998
ZAF | 1 | 5 | 2 | 0 | 0.00020098
ZAF | 1 | 5 | 3 | 0 | 0.00015108
ZAF | 1 | 5 | 4 | 0 | 0.00011061
ZAF | 1 | 5 | 5 | 0 | 9.4031e-05
ZAF | 1 | 5 | 6 | 0 | 8.2222e-05
ZAF | 1 | 5 | 7 | 8.553e-05 | 6.9698e-05
ZAF | 1 | 5 | 8 | 0.0001863 | 0.00010407
ZAF | 1 | 5 | 9 | 0.00022328 | 0.00012473
ZAF | 1 | 5 | 10 | 0.00025403 | 8.582e-05
ZAF | 1 | 5 | 11 | 0.00026491 | 0.00013523
ZAF | 1 | 5 | 12 | 0.00027088 | 0.00011763
ZAF | 1 | 5 | 13 | 0.00028063 | 8.6986e-05
ZAF | 1 | 5 | 14 | 0.00025395 | 6.5732e-05
ZAF | 1 | 5 | 15 | 0.0002662 | 4.8483e-05
ZAF | 1 | 5 | 16 | 0.00021573 | 5.9289e-05
ZAF | 1 | 5 | 17 | 0.00016414 | 4.6913e-05
ZAF | 1 | 5 | 18 | 0.00014443 | 4.9972e-05
ZAF | 1 | 5 | 19 | 9.6259e-05 | 7.0713e-05
ZAF | 1 | 5 | 20 | 0 | 6.3129e-05
ZAF | 1 | 5 | 21 | 0 | 9.1584e-05
ZAF | 1 | 5 | 22 | 0 | 9.7602e-05
ZAF | 1 | 5 | 23 | 0 | 9.3855e-05
ZAF | 1 | 5 | 24 | 0 | 0.00011479
ZAF | 1 | 6 | 1 | 0 | 0.00015327
ZAF | 1 | 6 | 2 | 0 | 0.00016736
ZAF | 1 | 6 | 3 | 0 | 0.00014348
ZAF | 1 | 6 | 4 | 0 | 0.00010944
ZAF | 1 | 6 | 5 | 0 | 7.9354e-05
ZAF | 1 | 6 | 6 | 0 | 5.5857e-05
ZAF | 1 | 6 | 7 | 8.5495e-05 | 4.0267e-05
ZAF | 1 | 6 | 8 | 0.00015443 | 4.6913e-05
ZAF | 1 | 6 | 9 | 0.00020586 | 0.00012925
ZAF | 1 | 6 | 10 | 0.00026513 | 6.7695e-05
ZAF | 1 | 6 | 11 | 0.0002839 | 7.6861e-05
ZAF | 1 | 6 | 12 | 0.00026585 | 9.4031e-05
ZAF | 1 | 6 | 13 | 0.00028301 | 8.6819e-05
ZAF | 1 | 6 | 14 | 0.00028109 | 7.4723e-05
ZAF | 1 | 6 | 15 | 0.00027457 | 6.7554e-05
ZAF | 1 | 6 | 16 | 0.00026052 | 5.3281e-05
ZAF | 1 | 6 | 17 | 0.00018747 | 4.3243e-05
ZAF | 1 | 6 | 18 | 0.00018999 | 5.4131e-05
ZAF | 1 | 6 | 19 | 7.6396e-05 | 1.6903e-05
ZAF | 1 | 6 | 20 | 0 | 7.1886e-05
ZAF | 1 | 6 | 21 | 0 | 6.9842e-05
ZAF | 1 | 6 | 22 | 0 | 9.1931e-05
ZAF | 1 | 6 | 23 | 0 | 9.1584e-05
ZAF | 1 | 6 | 24 | 0 | 8.7994e-05
ZAF | 1 | 7 | 1 | 0 | 0.00010275
ZAF | 1 | 7 | 2 | 0 | 0.00011219
ZAF | 1 | 7 | 3 | 0 | 9.5271e-05
ZAF | 1 | 7 | 4 | 0 | 9.2977e-05
ZAF | 1 | 7 | 5 | 0 | 0.00010539
ZAF | 1 | 7 | 6 | 0 | 9.2977e-05
ZAF | 1 | 7 | 7 | 1.8259e-05 | 5.5857e-05
ZAF | 1 | 7 | 8 | 0.00015549 | 7.7015e-05
ZAF | 1 | 7 | 9 | 0.00027997 | 0.00011081
ZAF | 1 | 7 | 10 | 0.0002921 | 5.3161e-05
ZAF | 1 | 7 | 11 | 0.0003033 | 7.1739e-05
ZAF | 1 | 7 | 12 | 0.00029407 | 9.7782e-05
ZAF | 1 | 7 | 13 | 0.00027969 | 0.00010034
ZAF | 1 | 7 | 14 | 0.00025149 | 7.4875e-05
ZAF | 1 | 7 | 15 | 0.00023313 | 5.1491e-05
ZAF | 1 | 7 | 16 | 0.00026064 | 3.5741e-05
ZAF | 1 | 7 | 17 | 0.00025314 | 2.4434e-05
ZAF | 1 | 7 | 18 | 0.00015392 | 2.3864e-05
ZAF | 1 | 7 | 19 | 0.00015635 | 3.8297e-05
ZAF | 1 | 7 | 20 | 0 | 3.1396e-05
ZAF | 1 | 7 | 21 | 0 | 2.5305e-05
ZAF | 1 | 7 | 22 | 0 | 6.9698e-05
ZAF | 1 | 7 | 23 | 0 | 9.2802e-05
ZAF | 1 | 7 | 24 | 0 | 0.00014654
ZAF | 1 | 8 | 1 | 0 | 0.00018531
ZAF | 1 | 8 | 2 | 0 | 0.00016529
ZAF | 1 | 8 | 3 | 0 | 0.00017982
ZAF | 1 | 8 | 4 | 0 | 0.0001463
ZAF | 1 | 8 | 5 | 0 | 0.00011061
ZAF | 1 | 8 | 6 | 0 | 0.00010145
ZAF | 1 | 8 | 7 | 5.1622e-05 | 8.4664e-05
ZAF | 1 | 8 | 8 | 0.00012908 | 0.0001895
ZAF | 1 | 8 | 9 | 0.00024244 | 0.00017418
ZAF | 1 | 8 | 10 | 0.00026326 | 6.6849e-05
ZAF | 1 | 8 | 11 | 0.00028898 | 7.3669e-05
ZAF | 1 | 8 | 12 | 0.00029568 | 6.8692e-05
ZAF | 1 | 8 | 13 | 0.00028701 | 5.2441e-05
ZAF | 1 | 8 | 14 | 0.000292 | 3.9669e-05
ZAF | 1 | 8 | 15 | 0.00024814 | 3.1994e-05
ZAF | 1 | 8 | 16 | 0.00021556 | 2.7419e-05
ZAF | 1 | 8 | 17 | 0.00013349 | 6.1123e-05
ZAF | 1 | 8 | 18 | 0.00012325 | 2.3442e-05
ZAF | 1 | 8 | 19 | 9.6042e-05 | 1.6184e-05
ZAF | 1 | 8 | 20 | 0 | 5.0088e-05
ZAF | 1 | 8 | 21 | 0 | 5.762e-05
ZAF | 1 | 8 | 22 | 0 | 7.5026e-05
ZAF | 1 | 8 | 23 | 0 | 7.1739e-05
ZAF | 1 | 8 | 24 | 0 | 5.6608e-05
ZAF | 1 | 9 | 1 | 0 | 4.0973e-05
ZAF | 1 | 9 | 2 | 0 | 5.8515e-05
ZAF | 1 | 9 | 3 | 0 | 6.7837e-05
ZAF | 1 | 9 | 4 | 0 | 6.4765e-05
ZAF | 1 | 9 | 5 | 0 | 5.0903e-05
ZAF | 1 | 9 | 6 | 0 | 4.1789e-05
ZAF | 1 | 9 | 7 | 4.4388e-05 | 3.6957e-05
ZAF | 1 | 9 | 8 | 0.00013092 | 4.3243e-05
ZAF | 1 | 9 | 9 | 0.0001887 | 6.5593e-05
ZAF | 1 | 9 | 10 | 0.00020502 | 6.7837e-05
ZAF | 1 | 9 | 11 | 0.00023053 | 0.00010388
ZAF | 1 | 9 | 12 | 0.00022349 | 0.00012925
ZAF | 1 | 9 | 13 | 0.00027532 | 0.00011499
ZAF | 1 | 9 | 14 | 0.00025457 | 9.4031e-05
ZAF | 1 | 9 | 15 | 0.00020537 | 8.6986e-05
ZAF | 1 | 9 | 16 | 0.00019177 | 0.00010558
ZAF | 1 | 9 | 17 | 0.00016457 | 0.00012773
ZAF | 1 | 9 | 18 | 0.00016087 | 0.00012644
ZAF | 1 | 9 | 19 | 7.1827e-05 | 3.3212e-05
ZAF | 1 | 9 | 20 | 0 | 4.3982e-05
ZAF | 1 | 9 | 21 | 0 | 5.0786e-05
ZAF | 1 | 9 | 22 | 0 | 1.9745e-05
ZAF | 1 | 9 | 23 | 0 | 2.3512e-05
ZAF | 1 | 9 | 24 | 0 | 3.0806e-05
ZAF | 1 | 10 | 1 | 0 | 4.8483e-05
ZAF | 1 | 10 | 2 | 0 | 6.6849e-05
ZAF | 1 | 10 | 3 | 0 | 7.4875e-05
ZAF | 1 | 10 | 4 | 0 | 6.4902e-05
ZAF | 1 | 10 | 5 | 0 | 5.1727e-05
ZAF | 1 | 10 | 6 | 0 | 4.5378e-05
ZAF | 1 | 10 | 7 | 7.4543e-05 | 4.6913e-05
ZAF | 1 | 10 | 8 | 0.00019903 | 9.7782e-05
ZAF | 1 | 10 | 9 | 0.00025774 | 0.00015996
ZAF | 1 | 10 | 10 | 0.00028539 | 0.00010145
ZAF | 1 | 10 | 11 | 0.00030807 | 9.5449e-05
ZAF | 1 | 10 | 12 | 0.0003265 | 0.00010444
ZAF | 1 | 10 | 13 | 0.0003101 | 0.00013078
ZAF | 1 | 10 | 14 | 0.00029344 | 0.00013078
ZAF | 1 | 10 | 15 | 0.00029229 | 0.00011081
ZAF | 1 | 10 | 16 | 0.00028408 | 0.00010673
ZAF | 1 | 10 | 17 | 0.0002408 | 0.00010015
ZAF | 1 | 10 | 18 | 0.00018378 | 8.7994e-05
ZAF | 1 | 10 | 19 | 0.00010369 | 6.4902e-05
ZAF | 1 | 10 | 20 | 0 | 3.3922e-05
ZAF | 1 | 10 | 21 | 0 | 1.8169e-05
ZAF | 1 | 10 | 22 | 0 | 4.5378e-05
ZAF | 1 | 10 | 23 | 0 | 8.6819e-05
ZAF | 1 | 10 | 24 | 0 | 0.00012473
ZAF | 1 | 11 | 1 | 0 | 0.00014988
ZAF | 1 | 11 | 2 | 0 | 0.00018922
ZAF | 1 | 11 | 3 | 0 | 0.00019923
ZAF | 1 | 11 | 4 | 0 | 0.00016376
ZAF | 1 | 11 | 5 | 0 | 0.00015352
ZAF | 1 | 11 | 6 | 0 | 0.00016325
ZAF | 1 | 11 | 7 | 4.4632e-05 | 0.00017101
ZAF | 1 | 11 | 8 | 0.00019932 | 0.00037531
ZAF | 1 | 11 | 9 | 0.00027219 | 0.0004007
ZAF | 1 | 11 | 10 | 0.00029399 | 0.00025837
ZAF | 1 | 11 | 11 | 0.00029969 | 0.00016866
ZAF | 1 | 11 | 12 | 0.00028253 | 0.00012925
ZAF | 1 | 11 | 13 | 0.0002531 | 0.00011239
ZAF | 1 | 11 | 14 | 0.00029022 | 9.8872e-05
ZAF | 1 | 11 | 15 | 0.00029006 | 0.00010827
ZAF | 1 | 11 | 16 | 0.00025565 | 0.00012644
ZAF | 1 | 11 | 17 | 0.00018958 | 0.00011763
ZAF | 1 | 11 | 18 | 0.00015238 | 0.00010673
ZAF | 1 | 11 | 19 | 8.4169e-05 | 5.3281e-05
ZAF | 1 | 11 | 20 | 0 | 9.0549e-05
ZAF | 1 | 11 | 21 | 0 | 0.00013255
ZAF | 1 | 11 | 22 | 0 | 0.00017418
ZAF | 1 | 11 | 23 | 0 | 0.00015499
ZAF | 1 | 11 | 24 | 0 | 0.0001972
ZAF | 1 | 12 | 1 | 0 | 0.0002054
ZAF | 1 | 12 | 2 | 0 | 0.00021967
ZAF | 1 | 12 | 3 | 0 | 0.00022879
ZAF | 1 | 12 | 4 | 0 | 0.0002175
ZAF | 1 | 12 | 5 | 0 | 0.00019176
ZAF | 1 | 12 | 6 | 0 | 0.00016529
ZAF | 1 | 12 | 7 | 3.7118e-05 | 0.0001782
ZAF | 1 | 12 | 8 | 0.00015219 | 0.00040349
ZAF | 1 | 12 | 9 | 0.00020992 | 0.00037221
ZAF | 1 | 12 | 10 | 0.00023537 | 0.00019148
ZAF | 1 | 12 | 11 | 0.00029522 | 0.00015622
ZAF | 1 | 12 | 12 | 0.00028518 | 0.00015327
ZAF | 1 | 12 | 13 | 0.00032866 | 0.00014185
ZAF | 1 | 12 | 14 | 0.00032542 | 0.00013388
ZAF | 1 | 12 | 15 | 0.00032237 | 0.00011641
ZAF | 1 | 12 | 16 | 0.00031118 | 0.00011907
ZAF | 1 | 12 | 17 | 0.00029911 | 0.00011199
ZAF | 1 | 12 | 18 | 0.00021532 | 8.4499e-05
ZAF | 1 | 12 | 19 | 0.00011579 | 3.9669e-05
ZAF | 1 | 12 | 20 | 0 | 4.6141e-05
ZAF | 1 | 12 | 21 | 0 | 5.4009e-05
ZAF | 1 | 12 | 22 | 0 | 9.8872e-05
ZAF | 1 | 12 | 23 | 0 | 7.3819e-05
ZAF | 1 | 12 | 24 | 0 | 9.2977e-05
ZAF | 1 | 13 | 1 | 0 | 0.00011219
ZAF | 1 | 13 | 2 | 0 | 0.00011479
ZAF | 1 | 13 | 3 | 0 | 7.7015e-05
ZAF | 1 | 13 | 4 | 0 | 6.6849e-05
ZAF | 1 | 13 | 5 | 0 | 4.9167e-05
ZAF | 1 | 13 | 6 | 0 | 5.5857e-05
ZAF | 1 | 13 | 7 | 6.9909e-05 | 4.3982e-05
ZAF | 1 | 13 | 8 | 0.00011222 | 6.9698e-05
ZAF | 1 | 13 | 9 | 0.0002699 | 0.00010788
ZAF | 1 | 13 | 10 | 0.00030825 | 0.00010539
ZAF | 1 | 13 | 11 | 0.00031516 | 0.00011479
ZAF | 1 | 13 | 12 | 0.0003198 | 8.9351e-05
ZAF | 1 | 13 | 13 | 0.00031777 | 6.601e-05
ZAF | 1 | 13 | 14 | 0.00032633 | 6.3943e-05
ZAF | 1 | 13 | 15 | 0.00025008 | 6.5732e-05
ZAF | 1 | 13 | 16 | 0.00028083 | 6.007e-05
ZAF | 1 | 13 | 17 | 0.00021916 | 7.7015e-05
ZAF | 1 | 13 | 18 | 0.00024744 | 5.0786e-05
ZAF | 1 | 13 | 19 | 0.00013595 | 4.473e-05
ZAF | 1 | 13 | 20 | 0 | 2.5453e-05
ZAF | 1 | 13 | 21 | 0 | 5.7492e-05
ZAF | 1 | 13 | 22 | 0 | 6.9842e-05
ZAF | 1 | 13 | 23 | 0 | 6.8692e-05
ZAF | 1 | 13 | 24 | 0 | 6.0201e-05
ZAF | 1 | 14 | 1 | 0 | 5.7492e-05
ZAF | 1 | 14 | 2 | 0 | 9.3855e-05
ZAF | 1 | 14 | 3 | 0 | 0.00012752
ZAF | 1 | 14 | 4 | 0 | 0.00011358
ZAF | 1 | 14 | 5 | 0 | 0.00011358
ZAF | 1 | 14 | 6 | 0 | 0.00012031
ZAF | 1 | 14 | 7 | 3.1752e-05 | 9.7782e-05
ZAF | 1 | 14 | 8 | 0.00012987 | 0.00013703
ZAF | 1 | 14 | 9 | 0.00016803 | 0.00016555
ZAF | 1 | 14 | 10 | 0.00018673 | 9.0549e-05
ZAF | 1 | 14 | 11 | 0.00013386 | 8.582e-05
ZAF | 1 | 14 | 12 | 0.0002163 | 8.4499e-05
ZAF | 1 | 14 | 13 | 0.00019612 | 7.7015e-05
ZAF | 1 | 14 | 14 | 0.00018455 | 6.8692e-05
ZAF | 1 | 14 | 15 | 0.00020149 | 6.6849e-05
ZAF | 1 | 14 | 16 | 0.00020113 | 6.9698e-05
ZAF | 1 | 14 | 17 | 0.00016996 | 5.5733e-05
ZAF | 1 | 14 | 18 | 0.00013906 | 5.9289e-05
ZAF | 1 | 14 | 19 | 8.735e-05 | 5.3281e-05
ZAF | 1 | 14 | 20 | 0 | 4.1176e-05
ZAF | 1 | 14 | 21 | 0 | 3.9077e-05
ZAF | 1 | 14 | 22 | 0 | 3.7051e-05
ZAF | 1 | 14 | 23 | 0 | 5.5857e-05
ZAF | 1 | 14 | 24 | 0 | 6.9842e-05
ZAF | 1 | 15 | 1 | 0 | 0.00011081
ZAF | 1 | 15 | 2 | 0 | 0.00012367
ZAF | 1 | 15 | 3 | 0 | 0.00011081
ZAF | 1 | 15 | 4 | 0 | 9.0549e-05
ZAF | 1 | 15 | 5 | 0 | 7.594e-05
ZAF | 1 | 15 | 6 | 0 | 6.1123e-05
ZAF | 1 | 15 | 7 | 4.3039e-05 | 7.1005e-05
ZAF | 1 | 15 | 8 | 9.9497e-05 | 0.00012325
ZAF | 1 | 15 | 9 | 0.00019558 | 0.00016892
ZAF | 1 | 15 | 10 | 0.00026037 | 0.00020928
ZAF | 1 | 15 | 11 | 0.0002744 | 0.00018393
ZAF | 1 | 15 | 12 | 0.00028923 | 0.00015499
ZAF | 1 | 15 | 13 | 0.00028446 | 0.00015647
ZAF | 1 | 15 | 14 | 0.00026567 | 0.00013703
ZAF | 1 | 15 | 15 | 0.00025323 | 0.00012925
ZAF | 1 | 15 | 16 | 0.00022563 | 0.00011499
ZAF | 1 | 15 | 17 | 0.00018694 | 0.00010015
ZAF | 1 | 15 | 18 | 0.00017536 | 6.699e-05
ZAF | 1 | 15 | 19 | 7.1735e-05 | 7.594e-05
ZAF | 1 | 15 | 20 | 0 | 8.918e-05
ZAF | 1 | 15 | 21 | 0 | 0.00014654
ZAF | 1 | 15 | 22 | 0 | 0.00018559
ZAF | 1 | 15 | 23 | 0 | 0.00021382
ZAF | 1 | 15 | 24 | 0 | 0.00022216
ZAF | 1 | 16 | 1 | 0 | 0.00023071
ZAF | 1 | 16 | 2 | 0 | 0.00022029
ZAF | 1 | 16 | 3 | 0 | 0.00022216
ZAF | 1 | 16 | 4 | 0 | 0.00021352
ZAF | 1 | 16 | 5 | 0 | 0.00019923
ZAF | 1 | 16 | 6 | 0 | 0.00018559
ZAF | 1 | 16 | 7 | 4.2373e-05 | 0.00016892
ZAF | 1 | 16 | 8 | 0.00012665 | 0.00025871
ZAF | 1 | 16 | 9 | 0.00014807 | 0.000382
ZAF | 1 | 16 | 10 | 0.00019939 | 0.00037797
ZAF | 1 | 16 | 11 | 0.00020539 | 0.00030949
ZAF | 1 | 16 | 12 | 0.00021085 | 0.00027533
ZAF | 1 | 16 | 13 | 0.00024261 | 0.00025356
ZAF | 1 | 16 | 14 | 0.000228 | 0.00027031
ZAF | 1 | 16 | 15 | 0.00018577 | 0.00030676
ZAF | 1 | 16 | 16 | 0.00021076 | 0.00028592
ZAF | 1 | 16 | 17 | 0.00025568 | 0.00029114
ZAF | 1 | 16 | 18 | 0.00017732 | 0.00023523
ZAF | 1 | 16 | 19 | 0.00016117 | 0.00017793
ZAF | 1 | 16 | 20 | 0 | 0.00011338
ZAF | 1 | 16 | 21 | 0 | 0.00011338
ZAF | 1 | 16 | 22 | 0 | 0.00010425
ZAF | 1 | 16 | 23 | 0 | 0.00010558
ZAF | 1 | 16 | 24 | 0 | 0.00010145
ZAF | 1 | 17 | 1 | 0 | 8.4664e-05
ZAF | 1 | 17 | 2 | 0 | 7.594e-05
ZAF | 1 | 17 | 3 | 0 | 9.8872e-05
ZAF | 1 | 17 | 4 | 0 | 0.00010539
ZAF | 1 | 17 | 5 | 0 | 0.00011499
ZAF | 1 | 17 | 6 | 0 | 0.00012473
ZAF | 1 | 17 | 7 | 7.5528e-05 | 0.00012325
ZAF | 1 | 17 | 8 | 0.00015099 | 0.00015821
ZAF | 1 | 17 | 9 | 0.00022853 | 0.00023071
ZAF | 1 | 17 | 10 | 0.00023748 | 0.00017285
ZAF | 1 | 17 | 11 | 0.00026656 | 0.00013211
ZAF | 1 | 17 | 12 | 0.00026341 | 0.00010163
ZAF | 1 | 17 | 13 | 0.00027085 | 0.00010769
ZAF | 1 | 17 | 14 | 0.00028697 | 0.00013703
ZAF | 1 | 17 | 15 | 0.00026522 | 0.00015133
ZAF | 1 | 17 | 16 | 0.00026766 | 0.0001671
ZAF | 1 | 17 | 17 | 0.00027829 | 0.00017982
ZAF | 1 | 17 | 18 | 0.00025637 | 0.00020333
ZAF | 1 | 17 | 19 | 0.00013825 | 0.00026817
ZAF | 1 | 17 | 20 | 0 | 0.00017048
ZAF | 1 | 17 | 21 | 0 | 0.00017632
ZAF | 1 | 17 | 22 | 0 | 0.00028778
ZAF | 1 | 17 | 23 | 0 | 0.00030676
ZAF | 1 | 17 | 24 | 0 | 0.00023103
ZAF | 1 | 18 | 1 | 0 | 0.00018754
ZAF | 1 | 18 | 2 | 0 | 0.00015352
ZAF | 1 | 18 | 3 | 0 | 0.00012473
ZAF | 1 | 18 | 4 | 0 | 0.00011081
ZAF | 1 | 18 | 5 | 0 | 0.0001162
ZAF | 1 | 18 | 6 | 0 | 0.00011338
ZAF | 1 | 18 | 7 | 4.9693e-05 | 0.00011219
ZAF | 1 | 18 | 8 | 8.3421e-05 | 0.00018201
ZAF | 1 | 18 | 9 | 0.0001253 | 0.00021109
ZAF | 1 | 18 | 10 | 0.00016378 | 0.00017418
ZAF | 1 | 18 | 11 | 0.00019018 | 0.00014654
ZAF | 1 | 18 | 12 | 0.00016173 | 0.0001052
ZAF | 1 | 18 | 13 | 0.00016677 | 9.0205e-05
ZAF | 1 | 18 | 14 | 0.00018519 | 8.0144e-05
ZAF | 1 | 18 | 15 | 0.00016625 | 5.1609e-05
ZAF | 1 | 18 | 16 | 0.00016154 | 2.9648e-05
ZAF | 1 | 18 | 17 | 0.00016967 | 3.6205e-05
ZAF | 1 | 18 | 18 | 0.00012052 | 5.1609e-05
ZAF | 1 | 18 | 19 | 9.804e-05 | 5.0786e-05
ZAF | 1 | 18 | 20 | 0 | 4.4623e-05
ZAF | 1 | 18 | 21 | 0 | 3.7051e-05
ZAF | 1 | 18 | 22 | 0 | 4.3876e-05
ZAF | 1 | 18 | 23 | 0 | 4.1074e-05
ZAF | 1 | 18 | 24 | 0 | 6.0332e-05
ZAF | 1 | 19 | 1 | 0 | 7.4723e-05
ZAF | 1 | 19 | 2 | 0 | 9.4031e-05
ZAF | 1 | 19 | 3 | 0 | 8.918e-05
ZAF | 1 | 19 | 4 | 0 | 7.9196e-05
ZAF | 1 | 19 | 5 | 0 | 7.2626e-05
ZAF | 1 | 19 | 6 | 0 | 7.0568e-05
ZAF | 1 | 19 | 7 | 6.4512e-06 | 5.499e-05
ZAF | 1 | 19 | 8 | 1.7216e-05 | 6.7837e-05
ZAF | 1 | 19 | 9 | 8.8098e-05 | 8.1258e-05
ZAF | 1 | 19 | 10 | 0.00012264 | 5.0786e-05
ZAF | 1 | 19 | 11 | 0.00021007 | 4.3243e-05
ZAF | 1 | 19 | 12 | 0.00026409 | 3.3833e-05
ZAF | 1 | 19 | 13 | 0.00023363 | 3.4461e-05
ZAF | 1 | 19 | 14 | 0.00018255 | 4.0267e-05
ZAF | 1 | 19 | 15 | 0.00018675 | 3.6392e-05
ZAF | 1 | 19 | 16 | 0.00017204 | 3.5833e-05
ZAF | 1 | 19 | 17 | 0.00019362 | 5.3281e-05
ZAF | 1 | 19 | 18 | 0.00012205 | 2.494e-05
ZAF | 1 | 19 | 19 | 8.5615e-05 | 3.6392e-05
ZAF | 1 | 19 | 20 | 0 | 5.2321e-05
ZAF | 1 | 19 | 21 | 0 | 3.9669e-05
ZAF | 1 | 19 | 22 | 0 | 0.00013211
ZAF | 1 | 19 | 23 | 0 | 0.00014023
ZAF | 1 | 19 | 24 | 0 | 0.00015157
ZAF | 1 | 20 | 1 | 0 | 0.00015672
ZAF | 1 | 20 | 2 | 0 | 0.00014046
ZAF | 1 | 20 | 3 | 0 | 0.00010407
ZAF | 1 | 20 | 4 | 0 | 9.6521e-05
ZAF | 1 | 20 | 5 | 0 | 9.2628e-05
ZAF | 1 | 20 | 6 | 0 | 8.9351e-05
ZAF | 1 | 20 | 7 | 3.562e-05 | 9.5271e-05
ZAF | 1 | 20 | 8 | 0.00013233 | 0.00013388
ZAF | 1 | 20 | 9 | 0.00016958 | 0.00013885
ZAF | 1 | 20 | 10 | 0.00017933 | 5.9289e-05
ZAF | 1 | 20 | 11 | 0.00022389 | 5.0786e-05
ZAF | 1 | 20 | 12 | 0.00025033 | 4.6141e-05
ZAF | 1 | 20 | 13 | 0.00026705 | 3.1994e-05
ZAF | 1 | 20 | 14 | 0.0002698 | 2.4362e-05
ZAF | 1 | 20 | 15 | 0.00027102 | 1.8169e-05
ZAF | 1 | 20 | 16 | 0.00025955 | 1.6184e-05
ZAF | 1 | 20 | 17 | 0.00018726 | 4.9281e-05
ZAF | 1 | 20 | 18 | 0.00013479 | 4.5486e-05
ZAF | 1 | 20 | 19 | 9.6923e-05 | 4.6251e-05
ZAF | 1 | 20 | 20 | 0 | 4.5378e-05
ZAF | 1 | 20 | 21 | 0 | 7.7015e-05
ZAF | 1 | 20 | 22 | 0 | 7.2774e-05
ZAF | 1 | 20 | 23 | 0 | 5.9419e-05
ZAF | 1 | 20 | 24 | 0 | 7.0859e-05
ZAF | 1 | 21 | 1 | 0 | 0.00010808
ZAF | 1 | 21 | 2 | 0 | 0.00013862
ZAF | 1 | 21 | 3 | 0 | 0.00017233
ZAF | 1 | 21 | 4 | 0 | 0.00017982
ZAF | 1 | 21 | 5 | 0 | 0.00016173
ZAF | 1 | 21 | 6 | 0 | 0.00013568
ZAF | 1 | 21 | 7 | 2.0781e-05 | 0.00011061
ZAF | 1 | 21 | 8 | 0.00011693 | 0.00014324
ZAF | 1 | 21 | 9 | 0.00017621 | 0.0001972
ZAF | 1 | 21 | 10 | 0.00022836 | 0.00011886
ZAF | 1 | 21 | 11 | 0.0002314 | 0.00011199
ZAF | 1 | 21 | 12 | 0.00026405 | 0.00013078
ZAF | 1 | 21 | 13 | 0.00030989 | 0.00010963
ZAF | 1 | 21 | 14 | 0.00028474 | 0.00010145
ZAF | 1 | 21 | 15 | 0.00025553 | 8.0461e-05
ZAF | 1 | 21 | 16 | 0.0002366 | 5.8386e-05
ZAF | 1 | 21 | 17 | 0.00017037 | 5.499e-05
ZAF | 1 | 21 | 18 | 0.00020065 | 4.4623e-05
ZAF | 1 | 21 | 19 | 0.00015065 | 3.8297e-05
ZAF | 1 | 21 | 20 | 0 | 2.8044e-05
ZAF | 1 | 21 | 21 | 0 | 3.8394e-05
ZAF | 1 | 21 | 22 | 0 | 6.1255e-05
ZAF | 1 | 21 | 23 | 0 | 6.8835e-05
ZAF | 1 | 21 | 24 | 0 | 0.00011081
ZAF | 1 | 22 | 1 | 0 | 0.00022216
ZAF | 1 | 22 | 2 | 0 | 0.00018587
ZAF | 1 | 22 | 3 | 0 | 0.00013411
ZAF | 1 | 22 | 4 | 0 | 0.00011886
ZAF | 1 | 22 | 5 | 0 | 0.00011804
ZAF | 1 | 22 | 6 | 0 | 0.00010539
ZAF | 1 | 22 | 7 | 3.0843e-05 | 9.6521e-05
ZAF | 1 | 22 | 8 | 0.00015571 | 0.00015821
ZAF | 1 | 22 | 9 | 0.00020654 | 0.00016376
ZAF | 1 | 22 | 10 | 0.00025309 | 9.5449e-05
ZAF | 1 | 22 | 11 | 0.00029391 | 5.4866e-05
ZAF | 1 | 22 | 12 | 0.00028277 | 3.7051e-05
ZAF | 1 | 22 | 13 | 0.00029796 | 4.1074e-05
ZAF | 1 | 22 | 14 | 0.00026962 | 2.973e-05
ZAF | 1 | 22 | 15 | 0.00024477 | 2.5898e-05
ZAF | 1 | 22 | 16 | 0.00023286 | 2.5013e-05
ZAF | 1 | 22 | 17 | 0.00010292 | 2.494e-05
ZAF | 1 | 22 | 18 | 0.00011548 | 2.9241e-05
ZAF | 1 | 22 | 19 | 0.00012114 | 2.9161e-05
ZAF | 1 | 22 | 20 | 0 | 4.473e-05
ZAF | 1 | 22 | 21 | 0 | 6.2994e-05
ZAF | 1 | 22 | 22 | 0 | 7.9039e-05
ZAF | 1 | 22 | 23 | 0 | 7.1739e-05
ZAF | 1 | 22 | 24 | 0 | 7.1739e-05
ZAF | 1 | 23 | 1 | 0 | 8.2383e-05
ZAF | 1 | 23 | 2 | 0 | 8.0144e-05
ZAF | 1 | 23 | 3 | 0 | 5.8643e-05
ZAF | 1 | 23 | 4 | 0 | 5.6734e-05
ZAF | 1 | 23 | 5 | 0 | 6.1123e-05
ZAF | 1 | 23 | 6 | 0 | 5.5733e-05
ZAF | 1 | 23 | 7 | 4.0801e-05 | 4.8483e-05
ZAF | 1 | 23 | 8 | 0.00010947 | 6.7837e-05
ZAF | 1 | 23 | 9 | 0.00022112 | 4.9972e-05
ZAF | 1 | 23 | 10 | 0.00024637 | 1.811e-05
ZAF | 1 | 23 | 11 | 0.00028574 | 2.2546e-05
ZAF | 1 | 23 | 12 | 0.00031015 | 2.2888e-05
ZAF | 1 | 23 | 13 | 0.0003114 | 1.73e-05
ZAF | 1 | 23 | 14 | 0.0002817 | 1.9745e-05
ZAF | 1 | 23 | 15 | 0.00026689 | 2.3935e-05
ZAF | 1 | 23 | 16 | 0.00026232 | 2.7575e-05
ZAF | 1 | 23 | 17 | 0.00017308 | 2.5453e-05
ZAF | 1 | 23 | 18 | 0.00014078 | 1.776e-05
ZAF | 1 | 23 | 19 | 0.00012608 | 1.811e-05
ZAF | 1 | 23 | 20 | 0 | 4.6913e-05
ZAF | 1 | 23 | 21 | 0 | 7.3669e-05
ZAF | 1 | 23 | 22 | 0 | 8.4664e-05
ZAF | 1 | 23 | 23 | 0 | 9.0377e-05
ZAF | 1 | 23 | 24 | 0 | 0.00010015
ZAF | 1 | 24 | 1 | 0 | 0.00012644
ZAF | 1 | 24 | 2 | 0 | 0.00011061
ZAF | 1 | 24 | 3 | 0 | 8.6986e-05
ZAF | 1 | 24 | 4 | 0 | 8.6986e-05
ZAF | 1 | 24 | 5 | 0 | 0.00010924
ZAF | 1 | 24 | 6 | 0 | 9.7782e-05
ZAF | 1 | 24 | 7 | 2.7441e-05 | 6.8692e-05
ZAF | 1 | 24 | 8 | 0.00013788 | 6.4765e-05
ZAF | 1 | 24 | 9 | 0.00018271 | 9.4208e-05
ZAF | 1 | 24 | 10 | 0.00021996 | 5.3402e-05
ZAF | 1 | 24 | 11 | 0.00022211 | 7.594e-05
ZAF | 1 | 24 | 12 | 0.00024207 | 7.4875e-05
ZAF | 1 | 24 | 13 | 0.00024704 | 7.7015e-05
ZAF | 1 | 24 | 14 | 0.00023434 | 8.1098e-05
ZAF | 1 | 24 | 15 | 0.00023673 | 8.2544e-05
ZAF | 1 | 24 | 16 | 0.00020745 | 6.4902e-05
ZAF | 1 | 24 | 17 | 0.00013568 | 5.1727e-05
ZAF | 1 | 24 | 18 | 0.0001163 | 6.2994e-05
ZAF | 1 | 24 | 19 | 0.00011006 | 4.5378e-05
ZAF | 1 | 24 | 20 | 0 | 2.1939e-05
ZAF | 1 | 24 | 21 | 0 | 1.8525e-05
ZAF | 1 | 24 | 22 | 0 | 2.214e-05
ZAF | 1 | 24 | 23 | 0 | 2.7034e-05
ZAF | 1 | 24 | 24 | 0 | 2.3935e-05
ZAF | 1 | 25 | 1 | 0 | 3.1396e-05
ZAF | 1 | 25 | 2 | 0 | 5.1609e-05
ZAF | 1 | 25 | 3 | 0 | 6.0463e-05
ZAF | 1 | 25 | 4 | 0 | 5.4866e-05
ZAF | 1 | 25 | 5 | 0 | 5.256e-05
ZAF | 1 | 25 | 6 | 0 | 6.9698e-05
ZAF | 1 | 25 | 7 | 2.3914e-05 | 6.1123e-05
ZAF | 1 | 25 | 8 | 0.00010598 | 6.4902e-05
ZAF | 1 | 25 | 9 | 0.00015281 | 9.7602e-05
ZAF | 1 | 25 | 10 | 0.00021135 | 9.1584e-05
ZAF | 1 | 25 | 11 | 0.00020855 | 0.00010944
ZAF | 1 | 25 | 12 | 0.00026894 | 9.1584e-05
ZAF | 1 | 25 | 13 | 0.00029635 | 6.7695e-05
ZAF | 1 | 25 | 14 | 0.00027688 | 6.3807e-05
ZAF | 1 | 25 | 15 | 0.00021268 | 6.099e-05
ZAF | 1 | 25 | 16 | 0.00018182 | 6.8835e-05
ZAF | 1 | 25 | 17 | 6.7058e-05 | 8.3518e-05
ZAF | 1 | 25 | 18 | 0.00010217 | 6.099e-05
ZAF | 1 | 25 | 19 | 7.473e-05 | 3.0306e-05
ZAF | 1 | 25 | 20 | 0 | 2.241e-05
ZAF | 1 | 25 | 21 | 0 | 9.2977e-05
ZAF | 1 | 25 | 22 | 0 | 6.2187e-05
ZAF | 1 | 25 | 23 | 0 | 7.7945e-05
ZAF | 1 | 25 | 24 | 0 | 0.00018726
ZAF | 1 | 26 | 1 | 0 | 0.00017259
ZAF | 1 | 26 | 2 | 0 | 0.00011199
ZAF | 1 | 26 | 3 | 0 | 9.7963e-05
ZAF | 1 | 26 | 4 | 0 | 9.4208e-05
ZAF | 1 | 26 | 5 | 0 | 0.00011499
ZAF | 1 | 26 | 6 | 0 | 0.00012947
ZAF | 1 | 26 | 7 | 1.8976e-05 | 9.1411e-05
ZAF | 1 | 26 | 8 | 9.2403e-05 | 0.00013681
ZAF | 1 | 26 | 9 | 0.00014869 | 0.00018754
ZAF | 1 | 26 | 10 | 0.00021601 | 0.00013233
ZAF | 1 | 26 | 11 | 0.00021663 | 0.00010275
ZAF | 1 | 26 | 12 | 0.00027733 | 0.00011763
ZAF | 1 | 26 | 13 | 0.00027902 | 0.00012494
ZAF | 1 | 26 | 14 | 0.00027605 | 0.00011378
ZAF | 1 | 26 | 15 | 0.00022843 | 0.00011081
ZAF | 1 | 26 | 16 | 0.00022232 | 9.5271e-05
ZAF | 1 | 26 | 17 | 0.00017678 | 8.4664e-05
ZAF | 1 | 26 | 18 | 0.00014185 | 7.7945e-05
ZAF | 1 | 26 | 19 | 0.00013757 | 6.5732e-05
ZAF | 1 | 26 | 20 | 0 | 0.00010275
ZAF | 1 | 26 | 21 | 0 | 0.0001162
ZAF | 1 | 26 | 22 | 0 | 0.00010558
ZAF | 1 | 26 | 23 | 0 | 0.00018393
ZAF | 1 | 26 | 24 | 0 | 0.0001671
ZAF | 1 | 27 | 1 | 0 | 0.00014654
ZAF | 1 | 27 | 2 | 0 | 0.0001384
ZAF | 1 | 27 | 3 | 0 | 0.000131
ZAF | 1 | 27 | 4 | 0 | 0.00012623
ZAF | 1 | 27 | 5 | 0 | 0.00010654
ZAF | 1 | 27 | 6 | 0 | 7.8101e-05
ZAF | 1 | 27 | 7 | 4.9957e-06 | 6.6849e-05
ZAF | 1 | 27 | 8 | 0.00010197 | 0.00011338
ZAF | 1 | 27 | 9 | 0.00016356 | 0.00015303
ZAF | 1 | 27 | 10 | 0.00026025 | 5.8386e-05
ZAF | 1 | 27 | 11 | 0.00028297 | 5.0204e-05
ZAF | 1 | 27 | 12 | 0.00026809 | 7.1739e-05
ZAF | 1 | 27 | 13 | 0.00027888 | 7.2774e-05
ZAF | 1 | 27 | 14 | 0.00026551 | 6.699e-05
ZAF | 1 | 27 | 15 | 0.00021814 | 6.6849e-05
ZAF | 1 | 27 | 16 | 0.00028337 | 7.8101e-05
ZAF | 1 | 27 | 17 | 0.00021311 | 7.4723e-05
ZAF | 1 | 27 | 18 | 0.00011498 | 5.8515e-05
ZAF | 1 | 27 | 19 | 6.9951e-05 | 3.9077e-05
ZAF | 1 | 27 | 20 | 0 | 5.5857e-05
ZAF | 1 | 27 | 21 | 0 | 8.6819e-05
ZAF | 1 | 27 | 22 | 0 | 6.6849e-05
ZAF | 1 | 27 | 23 | 0 | 0.00013411
ZAF | 1 | 27 | 24 | 0 | 0.00018531
ZAF | 1 | 28 | 1 | 0 | 0.00017498
ZAF | 1 | 28 | 2 | 0 | 0.00012494
ZAF | 1 | 28 | 3 | 0 | 8.3518e-05
ZAF | 1 | 28 | 4 | 0 | 7.8101e-05
ZAF | 1 | 28 | 5 | 0 | 7.5787e-05
ZAF | 1 | 28 | 6 | 0 | 6.504e-05
ZAF | 1 | 28 | 7 | 1.3032e-05 | 5.3281e-05
ZAF | 1 | 28 | 8 | 0.00011904 | 4.7582e-05
ZAF | 1 | 28 | 9 | 0.00019425 | 6.0201e-05
ZAF | 1 | 28 | 10 | 0.00021002 | 2.8123e-05
ZAF | 1 | 28 | 11 | 0.00024081 | 4.2408e-05
ZAF | 1 | 28 | 12 | 0.00025157 | 4.2408e-05
ZAF | 1 | 28 | 13 | 0.00025867 | 5.8515e-05
ZAF | 1 | 28 | 14 | 0.00025388 | 8.9351e-05
ZAF | 1 | 28 | 15 | 0.00024553 | 0.00010808
ZAF | 1 | 28 | 16 | 0.0001915 | 0.00010407
ZAF | 1 | 28 | 17 | 0.0001928 | 8.1098e-05
ZAF | 1 | 28 | 18 | 0.00013632 | 0.00010182
ZAF | 1 | 28 | 19 | 0.00010888 | 6.1123e-05
ZAF | 1 | 28 | 20 | 0 | 4.9281e-05
ZAF | 1 | 28 | 21 | 0 | 6.0201e-05
ZAF | 1 | 28 | 22 | 0 | 4.0468e-05
ZAF | 1 | 28 | 23 | 0 | 5.9289e-05
ZAF | 1 | 28 | 24 | 0 | 6.6849e-05
ZAF | 1 | 29 | 1 | 0 | 6.5871e-05
ZAF | 1 | 29 | 2 | 0 | 6.7695e-05
ZAF | 1 | 29 | 3 | 0 | 7.7945e-05
ZAF | 1 | 29 | 4 | 0 | 6.8692e-05
ZAF | 1 | 29 | 5 | 0 | 6.2859e-05
ZAF | 1 | 29 | 6 | 0 | 5.499e-05
ZAF | 1 | 29 | 7 | 3.2517e-05 | 4.6032e-05
ZAF | 1 | 29 | 8 | 0.00012437 | 6.0201e-05
ZAF | 1 | 29 | 9 | 0.00022568 | 0.00010944
ZAF | 1 | 29 | 10 | 0.00026982 | 9.0549e-05
ZAF | 1 | 29 | 11 | 0.00028638 | 8.4499e-05
ZAF | 1 | 29 | 12 | 0.00027119 | 6.6849e-05
ZAF | 1 | 29 | 13 | 0.00024581 | 6.5732e-05
ZAF | 1 | 29 | 14 | 0.00028894 | 8.6986e-05
ZAF | 1 | 29 | 15 | 0.00025658 | 7.9196e-05
ZAF | 1 | 29 | 16 | 0.0002005 | 7.2774e-05
ZAF | 1 | 29 | 17 | 0.00017079 | 8.3518e-05
ZAF | 1 | 29 | 18 | 0.00012431 | 6.8835e-05
ZAF | 1 | 29 | 19 | 0.00010872 | 9.0205e-05
ZAF | 1 | 29 | 20 | 0 | 8.1098e-05
ZAF | 1 | 29 | 21 | 0 | 8.3355e-05
ZAF | 1 | 29 | 22 | 0 | 0.0001052
ZAF | 1 | 29 | 23 | 0 | 0.00016555
ZAF | 1 | 29 | 24 | 0 | 0.00011641
ZAF | 1 | 30 | 1 | 0 | 8.0144e-05
ZAF | 1 | 30 | 2 | 0 | 6.8692e-05
ZAF | 1 | 30 | 3 | 0 | 7.0859e-05
ZAF | 1 | 30 | 4 | 0 | 7.8882e-05
ZAF | 1 | 30 | 5 | 0 | 9.2802e-05
ZAF | 1 | 30 | 6 | 0 | 7.5787e-05
ZAF | 1 | 30 | 7 | 7.0412e-07 | 4.9972e-05
ZAF | 1 | 30 | 8 | 0.00013718 | 6.0332e-05
ZAF | 1 | 30 | 9 | 0.0001803 | 5.3281e-05
ZAF | 1 | 30 | 10 | 0.00024585 | 5.499e-05
ZAF | 1 | 30 | 11 | 0.00026573 | 4.3876e-05
ZAF | 1 | 30 | 12 | 0.00029104 | 4.0368e-05
ZAF | 1 | 30 | 13 | 0.00029015 | 3.9769e-05
ZAF | 1 | 30 | 14 | 0.00029091 | 4.5486e-05
ZAF | 1 | 30 | 15 | 0.00029445 | 4.6913e-05
ZAF | 1 | 30 | 16 | 0.00027862 | 3.8979e-05
ZAF | 1 | 30 | 17 | 0.00024999 | 2.8044e-05
ZAF | 1 | 30 | 18 | 0.00021553 | 2.8519e-05
ZAF | 1 | 30 | 19 | 0.0001368 | 3.1908e-05
ZAF | 1 | 30 | 20 | 0 | 4.3982e-05
ZAF | 1 | 30 | 21 | 0 | 7.6861e-05
ZAF | 1 | 30 | 22 | 0 | 3.5741e-05
ZAF | 1 | 30 | 23 | 0 | 6.192e-05
ZAF | 1 | 30 | 24 | 0 | 0.00010827
ZAF | 1 | 31 | 1 | 0 | 0.00012623
ZAF | 1 | 31 | 2 | 0 | 0.00010034
ZAF | 1 | 31 | 3 | 0 | 8.3518e-05
ZAF | 1 | 31 | 4 | 0 | 7.2774e-05
ZAF | 1 | 31 | 5 | 0 | 5.7492e-05
ZAF | 1 | 31 | 6 | 0 | 5.6608e-05
ZAF | 1 | 31 | 7 | 3.3755e-07 | 4.8483e-05
ZAF | 1 | 31 | 8 | 0.00010802 | 3.1481e-05
ZAF | 1 | 31 | 9 | 0.00023191 | 3.5648e-05
ZAF | 1 | 31 | 10 | 0.00026792 | 3.5006e-05
ZAF | 1 | 31 | 11 | 0.00027371 | 4.7582e-05
ZAF | 1 | 31 | 12 | 0.00029494 | 5.4743e-05
ZAF | 1 | 31 | 13 | 0.00028417 | 7.2774e-05
ZAF | 1 | 31 | 14 | 0.00028694 | 9.2802e-05
ZAF | 1 | 31 | 15 | 0.00027795 | 0.00011743
ZAF | 1 | 31 | 16 | 0.00022438 | 0.00015303
ZAF | 1 | 31 | 17 | 0.00017565 | 0.00017445
ZAF | 1 | 31 | 18 | 0.00022346 | 0.00014988
ZAF | 1 | 31 | 19 | 7.8663e-05 | 0.00012773
ZAF | 1 | 31 | 20 | 0 | 9.2802e-05
ZAF | 1 | 31 | 21 | 0 | 9.7782e-05
ZAF | 1 | 31 | 22 | 0 | 7.7945e-05
ZAF | 1 | 31 | 23 | 0 | 0.0001162
ZAF | 1 | 31 | 24 | 0 | 0.00012303
ZAF | 2 | 1 | 1 | 0 | 0.00010407
ZAF | 2 | 1 | 2 | 0 | 0.00013568
ZAF | 2 | 1 | 3 | 0 | 0.00015996
ZAF | 2 | 1 | 4 | 0 | 0.00015821
ZAF | 2 | 1 | 5 | 0 | 0.00010275
ZAF | 2 | 1 | 6 | 0 | 7.4875e-05
ZAF | 2 | 1 | 7 | 5.1037e-07 | 6.0201e-05
ZAF | 2 | 1 | 8 | 0.0001758 | 9.1758e-05
ZAF | 2 | 1 | 9 | 0.00024989 | 0.00015523
ZAF | 2 | 1 | 10 | 0.00031946 | 9.6342e-05
ZAF | 2 | 1 | 11 | 0.00031671 | 0.00010407
ZAF | 2 | 1 | 12 | 0.00025606 | 8.4664e-05
ZAF | 2 | 1 | 13 | 0.00030456 | 6.5732e-05
ZAF | 2 | 1 | 14 | 0.00029551 | 4.6141e-05
ZAF | 2 | 1 | 15 | 0.00029594 | 4.4623e-05
ZAF | 2 | 1 | 16 | 0.00023137 | 4.1686e-05
ZAF | 2 | 1 | 17 | 0.00019933 | 4.7694e-05
ZAF | 2 | 1 | 18 | 0.00018563 | 4.6803e-05
ZAF | 2 | 1 | 19 | 0.0001346 | 6.7554e-05
ZAF | 2 | 1 | 20 | 0 | 2.7497e-05
ZAF | 2 | 1 | 21 | 0 | 3.8297e-05
ZAF | 2 | 1 | 22 | 0 | 5.9419e-05
ZAF | 2 | 1 | 23 | 0 | 6.4902e-05
ZAF | 2 | 1 | 24 | 0 | 7.0713e-05
ZAF | 2 | 2 | 1 | 0 | 0.00010145
ZAF | 2 | 2 | 2 | 0 | 0.00011907
ZAF | 2 | 2 | 3 | 0 | 7.2923e-05
ZAF | 2 | 2 | 4 | 0 | 0.00010673
ZAF | 2 | 2 | 5 | 0 | 0.00011081
ZAF | 2 | 2 | 6 | 0 | 8.5654e-05
ZAF | 2 | 2 | 7 | 4.4759e-07 | 6.8835e-05
ZAF | 2 | 2 | 8 | 0.00012923 | 0.00011061
ZAF | 2 | 2 | 9 | 0.00019672 | 0.00013233
ZAF | 2 | 2 | 10 | 0.00022912 | 3.3833e-05
ZAF | 2 | 2 | 11 | 0.00030033 | 4.3876e-05
ZAF | 2 | 2 | 12 | 0.00031443 | 4.5378e-05
ZAF | 2 | 2 | 13 | 0.00028461 | 4.6913e-05
ZAF | 2 | 2 | 14 | 0.00031875 | 4.6692e-05
ZAF | 2 | 2 | 15 | 0.00026126 | 4.2408e-05
ZAF | 2 | 2 | 16 | 0.0002202 | 5.1609e-05
ZAF | 2 | 2 | 17 | 0.00015698 | 6.6849e-05
ZAF | 2 | 2 | 18 | 0.00013211 | 9.7963e-05
ZAF | 2 | 2 | 19 | 9.2285e-05 | 0.00011061
ZAF | 2 | 2 | 20 | 0 | 7.1739e-05
ZAF | 2 | 2 | 21 | 0 | 9.6342e-05
ZAF | 2 | 2 | 22 | 0 | 6.2994e-05
ZAF | 2 | 2 | 23 | 0 | 6.5871e-05
ZAF | 2 | 2 | 24 | 0 | 9.2802e-05
ZAF | 2 | 3 | 1 | 0 | 9.8872e-05
ZAF | 2 | 3 | 2 | 0 | 9.8872e-05
ZAF | 2 | 3 | 3 | 0 | 9.1584e-05
ZAF | 2 | 3 | 4 | 0 | 8.0302e-05
ZAF | 2 | 3 | 5 | 0 | 9.1758e-05
ZAF | 2 | 3 | 6 | 0 | 8.6986e-05
ZAF | 2 | 3 | 7 | 3.2607e-07 | 7.1886e-05
ZAF | 2 | 3 | 8 | 0.00020767 | 0.00010145
ZAF | 2 | 3 | 9 | 0.00023047 | 0.00015157
ZAF | 2 | 3 | 10 | 0.00026309 | 0.00013078
ZAF | 2 | 3 | 11 | 0.00029369 | 0.00014324
ZAF | 2 | 3 | 12 | 0.00031409 | 0.00011928
ZAF | 2 | 3 | 13 | 0.00029754 | 9.1758e-05
ZAF | 2 | 3 | 14 | 0.00029833 | 8.3681e-05
ZAF | 2 | 3 | 15 | 0.00027142 | 9.2977e-05
ZAF | 2 | 3 | 16 | 0.00025213 | 9.5271e-05
ZAF | 2 | 3 | 17 | 0.00017222 | 0.00014
ZAF | 2 | 3 | 18 | 0.00014781 | 0.00018782
ZAF | 2 | 3 | 19 | 9.7861e-05 | 8.6986e-05
ZAF | 2 | 3 | 20 | 0 | 5.499e-05
ZAF | 2 | 3 | 21 | 0 | 7.9985e-05
ZAF | 2 | 3 | 22 | 0 | 0.00010275
ZAF | 2 | 3 | 23 | 0 | 0.00014654
ZAF | 2 | 3 | 24 | 0 | 0.00013681
ZAF | 2 | 4 | 1 | 0 | 0.00011219
ZAF | 2 | 4 | 2 | 0 | 0.00010944
ZAF | 2 | 4 | 3 | 0 | 7.2477e-05
ZAF | 2 | 4 | 4 | 0 | 8.582e-05
ZAF | 2 | 4 | 5 | 0 | 6.0201e-05
ZAF | 2 | 4 | 6 | 0 | 4.0468e-05
ZAF | 2 | 4 | 7 | 3.2877e-07 | 3.6299e-05
ZAF | 2 | 4 | 8 | 0.00016194 | 4.9281e-05
ZAF | 2 | 4 | 9 | 0.00024828 | 0.00010808
ZAF | 2 | 4 | 10 | 0.0002889 | 5.7492e-05
ZAF | 2 | 4 | 11 | 0.00028806 | 5.256e-05
ZAF | 2 | 4 | 12 | 0.0002992 | 6.2994e-05
ZAF | 2 | 4 | 13 | 0.00031209 | 7.0713e-05
ZAF | 2 | 4 | 14 | 0.00031198 | 8.2383e-05
ZAF | 2 | 4 | 15 | 0.00026518 | 8.3355e-05
ZAF | 2 | 4 | 16 | 0.00025209 | 6.3943e-05
ZAF | 2 | 4 | 17 | 0.00023483 | 6.5732e-05
ZAF | 2 | 4 | 18 | 0.00022063 | 6.8549e-05
ZAF | 2 | 4 | 19 | 0.00011917 | 5.0786e-05
ZAF | 2 | 4 | 20 | 0 | 3.9769e-05
ZAF | 2 | 4 | 21 | 0 | 6.4765e-05
ZAF | 2 | 4 | 22 | 0 | 5.762e-05
ZAF | 2 | 4 | 23 | 0 | 0.00011061
ZAF | 2 | 4 | 24 | 0 | 0.00014654
ZAF | 2 | 5 | 1 | 0 | 0.00012031
ZAF | 2 | 5 | 2 | 0 | 0.00010827
ZAF | 2 | 5 | 3 | 0 | 0.00012073
ZAF | 2 | 5 | 4 | 0 | 0.00014023
ZAF | 2 | 5 | 5 | 0 | 0.00013078
ZAF | 2 | 5 | 6 | 0 | 0.00012623
ZAF | 2 | 5 | 7 | 8.8437e-08 | 0.00010654
ZAF | 2 | 5 | 8 | 6.4916e-05 | 0.00014796
ZAF | 2 | 5 | 9 | 0.00011158 | 0.00019923
ZAF | 2 | 5 | 10 | 0.00013329 | 0.00014701
ZAF | 2 | 5 | 11 | 0.00021134 | 0.00011743
ZAF | 2 | 5 | 12 | 0.00019219 | 9.9237e-05
ZAF | 2 | 5 | 13 | 0.00025787 | 9.1584e-05
ZAF | 2 | 5 | 14 | 0.00024384 | 9.4031e-05
ZAF | 2 | 5 | 15 | 0.00022502 | 6.8549e-05
ZAF | 2 | 5 | 16 | 0.00018603 | 5.4009e-05
ZAF | 2 | 5 | 17 | 0.00023622 | 6.4765e-05
ZAF | 2 | 5 | 18 | 0.00021846 | 6.8549e-05
ZAF | 2 | 5 | 19 | 0.00014807 | 7.1739e-05
ZAF | 2 | 5 | 20 | 0 | 6.4765e-05
ZAF | 2 | 5 | 21 | 0 | 5.7492e-05
ZAF | 2 | 5 | 22 | 0 | 3.7051e-05
ZAF | 2 | 5 | 23 | 0 | 2.5305e-05
ZAF | 2 | 5 | 24 | 0 | 5.6734e-05
ZAF | 2 | 6 | 1 | 0 | 6.1255e-05
ZAF | 2 | 6 | 2 | 0 | 5.6608e-05
ZAF | 2 | 6 | 3 | 0 | 6.6709e-05
ZAF | 2 | 6 | 4 | 0 | 6.9698e-05
ZAF | 2 | 6 | 5 | 0 | 7.6861e-05
ZAF | 2 | 6 | 6 | 0 | 7.0713e-05
ZAF | 2 | 6 | 7 | 1.1274e-07 | 6.6709e-05
ZAF | 2 | 6 | 8 | 0.00012552 | 8.582e-05
ZAF | 2 | 6 | 9 | 0.00016873 | 0.00010788
ZAF | 2 | 6 | 10 | 0.00021273 | 0.00011479
ZAF | 2 | 6 | 11 | 0.00024374 | 0.00011479
ZAF | 2 | 6 | 12 | 0.00025846 | 9.8872e-05
ZAF | 2 | 6 | 13 | 0.00024602 | 8.6986e-05
ZAF | 2 | 6 | 14 | 0.00026833 | 8.8163e-05
ZAF | 2 | 6 | 15 | 0.0002444 | 0.00010163
ZAF | 2 | 6 | 16 | 0.00023422 | 0.00010407
ZAF | 2 | 6 | 17 | 0.00023049 | 0.00012325
ZAF | 2 | 6 | 18 | 0.0002315 | 0.00013545
ZAF | 2 | 6 | 19 | 0.00010808 | 8.6986e-05
ZAF | 2 | 6 | 20 | 0 | 3.9669e-05
ZAF | 2 | 6 | 21 | 0 | 5.4131e-05
ZAF | 2 | 6 | 22 | 0 | 5.2321e-05
ZAF | 2 | 6 | 23 | 0 | 5.9549e-05
ZAF | 2 | 6 | 24 | 0 | 5.5857e-05
ZAF | 2 | 7 | 1 | 0 | 5.5113e-05
ZAF | 2 | 7 | 2 | 0 | 8.1418e-05
ZAF | 2 | 7 | 3 | 0 | 7.7015e-05
ZAF | 2 | 7 | 4 | 0 | 7.4875e-05
ZAF | 2 | 7 | 5 | 0 | 6.7695e-05
ZAF | 2 | 7 | 6 | 0 | 6.0201e-05
ZAF | 2 | 7 | 7 | 5.8733e-08 | 7.6861e-05
ZAF | 2 | 7 | 8 | 0.00012246 | 8.9521e-05
ZAF | 2 | 7 | 9 | 0.00024153 | 0.00012494
ZAF | 2 | 7 | 10 | 0.00025247 | 9.4031e-05
ZAF | 2 | 7 | 11 | 0.00031393 | 0.00011499
ZAF | 2 | 7 | 12 | 0.00028996 | 0.00011661
ZAF | 2 | 7 | 13 | 0.00031128 | 0.00010808
ZAF | 2 | 7 | 14 | 0.00027289 | 0.00010015
ZAF | 2 | 7 | 15 | 0.00022623 | 8.4664e-05
ZAF | 2 | 7 | 16 | 0.00015926 | 7.2774e-05
ZAF | 2 | 7 | 17 | 0.00013229 | 6.601e-05
ZAF | 2 | 7 | 18 | 0.00013453 | 6.6709e-05
ZAF | 2 | 7 | 19 | 8.0757e-05 | 5.5733e-05
ZAF | 2 | 7 | 20 | 0 | 1.9745e-05
ZAF | 2 | 7 | 21 | 0 | 7.7734e-06
ZAF | 2 | 7 | 22 | 0 | 6.2053e-05
ZAF | 2 | 7 | 23 | 0 | 9.8872e-05
ZAF | 2 | 7 | 24 | 0 | 0.00010163
ZAF | 2 | 8 | 1 | 0 | 9.6701e-05
ZAF | 2 | 8 | 2 | 0 | 8.582e-05
ZAF | 2 | 8 | 3 | 0 | 7.1739e-05
ZAF | 2 | 8 | 4 | 0 | 6.1255e-05
ZAF | 2 | 8 | 5 | 0 | 5.2441e-05
ZAF | 2 | 8 | 6 | 0 | 4.9856e-05
ZAF | 2 | 8 | 7 | 4.2531e-08 | 5.3161e-05
ZAF | 2 | 8 | 8 | 0.00011508 | 9.6521e-05
ZAF | 2 | 8 | 9 | 0.0002327 | 0.00015821
ZAF | 2 | 8 | 10 | 0.00021372 | 7.2923e-05
ZAF | 2 | 8 | 11 | 0.00028398 | 7.594e-05
ZAF | 2 | 8 | 12 | 0.00028571 | 9.4208e-05
ZAF | 2 | 8 | 13 | 0.0002892 | 8.6819e-05
ZAF | 2 | 8 | 14 | 0.00031532 | 7.0713e-05
ZAF | 2 | 8 | 15 | 0.00027087 | 4.6913e-05
ZAF | 2 | 8 | 16 | 0.00030246 | 4.3876e-05
ZAF | 2 | 8 | 17 | 0.00026359 | 3.7719e-05
ZAF | 2 | 8 | 18 | 0.00026858 | 2.063e-05
ZAF | 2 | 8 | 19 | 0.00011817 | 1.8946e-05
ZAF | 2 | 8 | 20 | 0 | 2.1147e-05
ZAF | 2 | 8 | 21 | 0 | 3.2599e-05
ZAF | 2 | 8 | 22 | 0 | 6.1255e-05
ZAF | 2 | 8 | 23 | 0 | 5.762e-05
ZAF | 2 | 8 | 24 | 0 | 3.3301e-05
ZAF | 2 | 9 | 1 | 0 | 4.837e-05
ZAF | 2 | 9 | 2 | 0 | 7.9039e-05
ZAF | 2 | 9 | 3 | 0 | 0.00011338
ZAF | 2 | 9 | 4 | 0 | 0.00012325
ZAF | 2 | 9 | 5 | 0 | 9.1411e-05
ZAF | 2 | 9 | 6 | 0 | 7.779e-05
ZAF | 2 | 9 | 7 | 1.0126e-08 | 7.4875e-05
ZAF | 2 | 9 | 8 | 0.0001211 | 0.00010163
ZAF | 2 | 9 | 9 | 0.00019359 | 0.00015133
ZAF | 2 | 9 | 10 | 0.00022682 | 5.4866e-05
ZAF | 2 | 9 | 11 | 0.00024514 | 4.2615e-05
ZAF | 2 | 9 | 12 | 0.00026247 | 4.5378e-05
ZAF | 2 | 9 | 13 | 0.00027102 | 4.6913e-05
ZAF | 2 | 9 | 14 | 0.00025645 | 4.7582e-05
ZAF | 2 | 9 | 15 | 0.00023509 | 4.9167e-05
ZAF | 2 | 9 | 16 | 0.00023735 | 4.0871e-05
ZAF | 2 | 9 | 17 | 0.00023685 | 2.973e-05
ZAF | 2 | 9 | 18 | 0.00023893 | 2.6957e-05
ZAF | 2 | 9 | 19 | 0.00013397 | 2.5013e-05
ZAF | 2 | 9 | 20 | 0 | 3.3212e-05
ZAF | 2 | 9 | 21 | 0 | 3.5741e-05
ZAF | 2 | 9 | 22 | 0 | 7.0713e-05
ZAF | 2 | 9 | 23 | 0 | 7.594e-05
ZAF | 2 | 9 | 24 | 0 | 9.1758e-05
ZAF | 2 | 10 | 1 | 0 | 0.00011219
ZAF | 2 | 10 | 2 | 0 | 6.6709e-05
ZAF | 2 | 10 | 3 | 0 | 8.2222e-05
ZAF | 2 | 10 | 4 | 0 | 9.8872e-05
ZAF | 2 | 10 | 5 | 0 | 9.3855e-05
ZAF | 2 | 10 | 6 | 0 | 9.1411e-05
ZAF | 2 | 10 | 7 | 0 | 0.00010539
ZAF | 2 | 10 | 8 | 0.00011209 | 0.00011907
ZAF | 2 | 10 | 9 | 0.0001579 | 0.00018173
ZAF | 2 | 10 | 10 | 0.00017785 | 0.00014185
ZAF | 2 | 10 | 11 | 0.00025296 | 0.00017233
ZAF | 2 | 10 | 12 | 0.0002178 | 0.00016173
ZAF | 2 | 10 | 13 | 0.00024828 | 0.00013078
ZAF | 2 | 10 | 14 | 0.00025308 | 8.3518e-05
ZAF | 2 | 10 | 15 | 0.00027384 | 6.4902e-05
ZAF | 2 | 10 | 16 | 0.0002581 | 7.2774e-05
ZAF | 2 | 10 | 17 | 0.00025492 | 7.2923e-05
ZAF | 2 | 10 | 18 | 0.0001583 | 6.0201e-05
ZAF | 2 | 10 | 19 | 0.00011478 | 4.3138e-05
ZAF | 2 | 10 | 20 | 0 | 3.957e-05
ZAF | 2 | 10 | 21 | 0 | 3.2599e-05
ZAF | 2 | 10 | 22 | 0 | 5.0088e-05
ZAF | 2 | 10 | 23 | 0 | 4.0468e-05
ZAF | 2 | 10 | 24 | 0 | 0.00013862
ZAF | 2 | 11 | 1 | 0 | 8.582e-05
ZAF | 2 | 11 | 2 | 0 | 5.6608e-05
ZAF | 2 | 11 | 3 | 0 | 5.8515e-05
ZAF | 2 | 11 | 4 | 0 | 4.8597e-05
ZAF | 2 | 11 | 5 | 0 | 5.1609e-05
ZAF | 2 | 11 | 6 | 0 | 4.7694e-05
ZAF | 2 | 11 | 7 | 0 | 4.4515e-05
ZAF | 2 | 11 | 8 | 0.000158 | 4.5378e-05
ZAF | 2 | 11 | 9 | 0.00019438 | 8.8163e-05
ZAF | 2 | 11 | 10 | 0.00019487 | 1.6129e-05
ZAF | 2 | 11 | 11 | 0.00025991 | 1.8525e-05
ZAF | 2 | 11 | 12 | 0.00030553 | 2.0566e-05
ZAF | 2 | 11 | 13 | 0.00031353 | 2.0566e-05
ZAF | 2 | 11 | 14 | 0.00031154 | 3.3124e-05
ZAF | 2 | 11 | 15 | 0.00030106 | 4.2408e-05
ZAF | 2 | 11 | 16 | 0.00027329 | 4.1789e-05
ZAF | 2 | 11 | 17 | 0.00022703 | 4.7024e-05
ZAF | 2 | 11 | 18 | 0.00019419 | 5.4866e-05
ZAF | 2 | 11 | 19 | 0.0001339 | 5.9419e-05
ZAF | 2 | 11 | 20 | 0 | 4.6251e-05
ZAF | 2 | 11 | 21 | 0 | 4.7582e-05
ZAF | 2 | 11 | 22 | 0 | 2.1147e-05
ZAF | 2 | 11 | 23 | 0 | 4.2512e-05
ZAF | 2 | 11 | 24 | 0 | 5.499e-05
ZAF | 2 | 12 | 1 | 0 | 5.8386e-05
ZAF | 2 | 12 | 2 | 0 | 6.5732e-05
ZAF | 2 | 12 | 3 | 0 | 7.7015e-05
ZAF | 2 | 12 | 4 | 0 | 8.2383e-05
ZAF | 2 | 12 | 5 | 0 | 8.6819e-05
ZAF | 2 | 12 | 6 | 0 | 8.4664e-05
ZAF | 2 | 12 | 7 | 0 | 7.7945e-05
ZAF | 2 | 12 | 8 | 0.00018839 | 6.2994e-05
ZAF | 2 | 12 | 9 | 0.00030336 | 9.1584e-05
ZAF | 2 | 12 | 10 | 0.00032305 | 4.9972e-05
ZAF | 2 | 12 | 11 | 0.0003358 | 4.9167e-05
ZAF | 2 | 12 | 12 | 0.00033397 | 3.2599e-05
ZAF | 2 | 12 | 13 | 0.00032788 | 3.6392e-05
ZAF | 2 | 12 | 14 | 0.00032586 | 3.8979e-05
ZAF | 2 | 12 | 15 | 0.00030811 | 4.1686e-05
ZAF | 2 | 12 | 16 | 0.00027984 | 4.9281e-05
ZAF | 2 | 12 | 17 | 0.00021649 | 5.3281e-05
ZAF | 2 | 12 | 18 | 0.00017879 | 6.5732e-05
ZAF | 2 | 12 | 19 | 7.0132e-05 | 7.0713e-05
ZAF | 2 | 12 | 20 | 0 | 7.4875e-05
ZAF | 2 | 12 | 21 | 0 | 0.00014138
ZAF | 2 | 12 | 22 | 0 | 8.6819e-05
ZAF | 2 | 12 | 23 | 0 | 0.00011061
ZAF | 2 | 12 | 24 | 0 | 0.00016529
ZAF | 2 | 13 | 1 | 0 | 0.00015846
ZAF | 2 | 13 | 2 | 0 | 0.00012644
ZAF | 2 | 13 | 3 | 0 | 0.00011928
ZAF | 2 | 13 | 4 | 0 | 0.00011641
ZAF | 2 | 13 | 5 | 0 | 0.00010944
ZAF | 2 | 13 | 6 | 0 | 9.2802e-05
ZAF | 2 | 13 | 7 | 0 | 7.9039e-05
ZAF | 2 | 13 | 8 | 0.00017818 | 8.2222e-05
ZAF | 2 | 13 | 9 | 0.00020622 | 0.00010558
ZAF | 2 | 13 | 10 | 0.00027384 | 4.9281e-05
ZAF | 2 | 13 | 11 | 0.00031433 | 4.6032e-05
ZAF | 2 | 13 | 12 | 0.00031702 | 5.6608e-05
ZAF | 2 | 13 | 13 | 0.0003147 | 6.4902e-05
ZAF | 2 | 13 | 14 | 0.00029608 | 5.7492e-05
ZAF | 2 | 13 | 15 | 0.00027477 | 6.1123e-05
ZAF | 2 | 13 | 16 | 0.00024553 | 6.3807e-05
ZAF | 2 | 13 | 17 | 0.00018225 | 5.686e-05
ZAF | 2 | 13 | 18 | 0.00010549 | 6.4902e-05
ZAF | 2 | 13 | 19 | 0.00012654 | 8.2383e-05
ZAF | 2 | 13 | 20 | 0 | 8.4499e-05
ZAF | 2 | 13 | 21 | 0 | 0.00011499
ZAF | 2 | 13 | 22 | 0 | 9.2802e-05
ZAF | 2 | 13 | 23 | 0 | 9.7782e-05
ZAF | 2 | 13 | 24 | 0 | 7.3819e-05
ZAF | 2 | 14 | 1 | 0 | 0.00010425
ZAF | 2 | 14 | 2 | 0 | 0.00010388
ZAF | 2 | 14 | 3 | 0 | 9.0377e-05
ZAF | 2 | 14 | 4 | 0 | 7.0859e-05
ZAF | 2 | 14 | 5 | 0 | 5.0204e-05
ZAF | 2 | 14 | 6 | 0 | 4.1789e-05
ZAF | 2 | 14 | 7 | 0 | 4.3243e-05
ZAF | 2 | 14 | 8 | 0.0001773 | 5.4866e-05
ZAF | 2 | 14 | 9 | 0.00020124 | 0.00010126
ZAF | 2 | 14 | 10 | 0.00029938 | 0.00011763
ZAF | 2 | 14 | 11 | 0.00029718 | 0.00013545
ZAF | 2 | 14 | 12 | 0.00032605 | 0.00013545
ZAF | 2 | 14 | 13 | 0.00030935 | 0.00012623
ZAF | 2 | 14 | 14 | 0.00031619 | 0.000131
ZAF | 2 | 14 | 15 | 0.00028821 | 0.00014844
ZAF | 2 | 14 | 16 | 0.0001941 | 0.00015499
ZAF | 2 | 14 | 17 | 0.00020605 | 0.00018365
ZAF | 2 | 14 | 18 | 0.00016936 | 0.00021812
ZAF | 2 | 14 | 19 | 0.00010886 | 0.00019148
ZAF | 2 | 14 | 20 | 0 | 0.00011081
ZAF | 2 | 14 | 21 | 0 | 7.7945e-05
ZAF | 2 | 14 | 22 | 0 | 7.4875e-05
ZAF | 2 | 14 | 23 | 0 | 7.5787e-05
ZAF | 2 | 14 | 24 | 0 | 0.00013366
ZAF | 2 | 15 | 1 | 0 | 0.00014162
ZAF | 2 | 15 | 2 | 0 | 0.00011219
ZAF | 2 | 15 | 3 | 0 | 9.7782e-05
ZAF | 2 | 15 | 4 | 0 | 0.00011499
ZAF | 2 | 15 | 5 | 0 | 9.7782e-05
ZAF | 2 | 15 | 6 | 0 | 9.5271e-05
ZAF | 2 | 15 | 7 | 0 | 7.7015e-05
ZAF | 2 | 15 | 8 | 0.0001518 | 7.9039e-05
ZAF | 2 | 15 | 9 | 0.00025406 | 9.2802e-05
ZAF | 2 | 15 | 10 | 0.00029543 | 7.2923e-05
ZAF | 2 | 15 | 11 | 0.000334 | 4.9396e-05
ZAF | 2 | 15 | 12 | 0.00032219 | 2.5379e-05
ZAF | 2 | 15 | 13 | 0.00030928 | 2.0694e-05
ZAF | 2 | 15 | 14 | 0.00031129 | 3.7051e-05
ZAF | 2 | 15 | 15 | 0.00026595 | 4.9281e-05
ZAF | 2 | 15 | 16 | 0.00028488 | 5.5113e-05
ZAF | 2 | 15 | 17 | 0.0002729 | 6.7695e-05
ZAF | 2 | 15 | 18 | 0.00022535 | 7.7015e-05
ZAF | 2 | 15 | 19 | 0.0001373 | 7.397e-05
ZAF | 2 | 15 | 20 | 0 | 7.717e-05
ZAF | 2 | 15 | 21 | 0 | 0.00012644
ZAF | 2 | 15 | 22 | 0 | 0.00021169
ZAF | 2 | 15 | 23 | 0 | 0.00018146
ZAF | 2 | 15 | 24 | 0 | 0.00015996
ZAF | 2 | 16 | 1 | 0 | 0.00016529
ZAF | 2 | 16 | 2 | 0 | 0.00017471
ZAF | 2 | 16 | 3 | 0 | 0.00014654
ZAF | 2 | 16 | 4 | 0 | 0.00012198
ZAF | 2 | 16 | 5 | 0 | 0.00011743
ZAF | 2 | 16 | 6 | 0 | 0.00010788
ZAF | 2 | 16 | 7 | 0 | 9.0377e-05
ZAF | 2 | 16 | 8 | 0.00010866 | 0.0001162
ZAF | 2 | 16 | 9 | 0.0002369 | 0.0001482
ZAF | 2 | 16 | 10 | 0.00024751 | 9.0377e-05
ZAF | 2 | 16 | 11 | 0.00027718 | 7.594e-05
ZAF | 2 | 16 | 12 | 0.00029983 | 7.2626e-05
ZAF | 2 | 16 | 13 | 0.00030618 | 6.2187e-05
ZAF | 2 | 16 | 14 | 0.00029971 | 5.6734e-05
ZAF | 2 | 16 | 15 | 0.00030076 | 4.3982e-05
ZAF | 2 | 16 | 16 | 0.00023565 | 3.3212e-05
ZAF | 2 | 16 | 17 | 0.00028909 | 3.2687e-05
ZAF | 2 | 16 | 18 | 0.00012375 | 3.8297e-05
ZAF | 2 | 16 | 19 | 0.00014815 | 5.0088e-05
ZAF | 2 | 16 | 20 | 0 | 3.5188e-05
ZAF | 2 | 16 | 21 | 0 | 7.4723e-05
ZAF | 2 | 16 | 22 | 0 | 0.00012052
ZAF | 2 | 16 | 23 | 0 | 0.00018365
ZAF | 2 | 16 | 24 | 0 | 0.00022625
ZAF | 2 | 17 | 1 | 0 | 0.00025117
ZAF | 2 | 17 | 2 | 0 | 0.00024444
ZAF | 2 | 17 | 3 | 0 | 0.00020333
ZAF | 2 | 17 | 4 | 0 | 0.00016173
ZAF | 2 | 17 | 5 | 0 | 0.00014844
ZAF | 2 | 17 | 6 | 0 | 0.00011743
ZAF | 2 | 17 | 7 | 0 | 9.1584e-05
ZAF | 2 | 17 | 8 | 0.00013136 | 0.0001162
ZAF | 2 | 17 | 9 | 0.00021244 | 0.00012325
ZAF | 2 | 17 | 10 | 0.00028057 | 0.0001162
ZAF | 2 | 17 | 11 | 0.00028678 | 8.0302e-05
ZAF | 2 | 17 | 12 | 0.00027494 | 4.6803e-05
ZAF | 2 | 17 | 13 | 0.00027407 | 2.494e-05
ZAF | 2 | 17 | 14 | 0.00027351 | 1.9807e-05
ZAF | 2 | 17 | 15 | 0.00026436 | 1.4049e-05
ZAF | 2 | 17 | 16 | 0.00022379 | 9.7626e-06
ZAF | 2 | 17 | 17 | 0.00015726 | 1.0852e-05
ZAF | 2 | 17 | 18 | 0.00017423 | 9.4925e-06
ZAF | 2 | 17 | 19 | 0.00010938 | 1.811e-05
ZAF | 2 | 17 | 20 | 0 | 3.5648e-05
ZAF | 2 | 17 | 21 | 0 | 3.2599e-05
ZAF | 2 | 17 | 22 | 0 | 3.4461e-05
ZAF | 2 | 17 | 23 | 0 | 5.8386e-05
ZAF | 2 | 17 | 24 | 0 | 6.4902e-05
ZAF | 2 | 18 | 1 | 0 | 8.6986e-05
ZAF | 2 | 18 | 2 | 0 | 0.00012177
ZAF | 2 | 18 | 3 | 0 | 0.0001482
ZAF | 2 | 18 | 4 | 0 | 0.00012198
ZAF | 2 | 18 | 5 | 0 | 0.00010673
ZAF | 2 | 18 | 6 | 0 | 7.5026e-05
ZAF | 2 | 18 | 7 | 0 | 4.2512e-05
ZAF | 2 | 18 | 8 | 0.0001207 | 3.3124e-05
ZAF | 2 | 18 | 9 | 0.00019368 | 0.00013568
ZAF | 2 | 18 | 10 | 0.00024531 | 0.00014
ZAF | 2 | 18 | 11 | 0.00025144 | 0.000135
ZAF | 2 | 18 | 12 | 0.00026459 | 0.000131
ZAF | 2 | 18 | 13 | 0.00028088 | 0.00014988
ZAF | 2 | 18 | 14 | 0.00028364 | 0.0001384
ZAF | 2 | 18 | 15 | 0.00027682 | 0.00012073
ZAF | 2 | 18 | 16 | 0.00020943 | 0.00011199
ZAF | 2 | 18 | 17 | 0.00018984 | 9.7782e-05
ZAF | 2 | 18 | 18 | 0.00019146 | 0.00010407
ZAF | 2 | 18 | 19 | 6.7388e-05 | 8.5986e-05
ZAF | 2 | 18 | 20 | 0 | 6.6709e-05
ZAF | 2 | 18 | 21 | 0 | 9.6521e-05
ZAF | 2 | 18 | 22 | 0 | 7.2774e-05
ZAF | 2 | 18 | 23 | 0 | 7.594e-05
ZAF | 2 | 18 | 24 | 0 | 5.5733e-05
ZAF | 2 | 19 | 1 | 0 | 3.6299e-05
ZAF | 2 | 19 | 2 | 0 | 5.6734e-05
ZAF | 2 | 19 | 3 | 0 | 6.9698e-05
ZAF | 2 | 19 | 4 | 0 | 7.594e-05
ZAF | 2 | 19 | 5 | 0 | 5.9419e-05
ZAF | 2 | 19 | 6 | 0 | 5.256e-05
ZAF | 2 | 19 | 7 | 0 | 6.192e-05
ZAF | 2 | 19 | 8 | 8.2284e-05 | 5.2441e-05
ZAF | 2 | 19 | 9 | 0.00015935 | 6.5871e-05
ZAF | 2 | 19 | 10 | 0.00024958 | 6.5593e-05
ZAF | 2 | 19 | 11 | 0.00026444 | 0.00012052
ZAF | 2 | 19 | 12 | 0.00028172 | 0.00013211
ZAF | 2 | 19 | 13 | 0.00030749 | 0.00010944
ZAF | 2 | 19 | 14 | 0.00032308 | 9.1584e-05
ZAF | 2 | 19 | 15 | 0.00030354 | 8.9351e-05
ZAF | 2 | 19 | 16 | 0.00030778 | 9.2977e-05
ZAF | 2 | 19 | 17 | 0.00029143 | 9.1758e-05
ZAF | 2 | 19 | 18 | 0.00022063 | 0.00011499
ZAF | 2 | 19 | 19 | 0.00014258 | 0.00010673
ZAF | 2 | 19 | 20 | 0 | 6.4902e-05
ZAF | 2 | 19 | 21 | 0 | 4.8483e-05
ZAF | 2 | 19 | 22 | 0 | 7.4875e-05
ZAF | 2 | 19 | 23 | 0 | 0.00010788
ZAF | 2 | 19 | 24 | 0 | 9.0377e-05
ZAF | 2 | 20 | 1 | 0 | 8.2383e-05
ZAF | 2 | 20 | 2 | 0 | 7.1592e-05
ZAF | 2 | 20 | 3 | 0 | 6.5593e-05
ZAF | 2 | 20 | 4 | 0 | 6.3943e-05
ZAF | 2 | 20 | 5 | 0 | 5.6734e-05
ZAF | 2 | 20 | 6 | 0 | 5.8386e-05
ZAF | 2 | 20 | 7 | 0 | 6.0332e-05
ZAF | 2 | 20 | 8 | 0.00017141 | 5.1609e-05
ZAF | 2 | 20 | 9 | 0.00025608 | 9.7782e-05
ZAF | 2 | 20 | 10 | 0.00028412 | 9.2977e-05
ZAF | 2 | 20 | 11 | 0.00031973 | 9.7602e-05
ZAF | 2 | 20 | 12 | 0.00032019 | 0.00013908
ZAF | 2 | 20 | 13 | 0.00031732 | 0.00017793
ZAF | 2 | 20 | 14 | 0.00030327 | 0.00017632
ZAF | 2 | 20 | 15 | 0.00025843 | 0.00015474
ZAF | 2 | 20 | 16 | 0.00024054 | 0.00017982
ZAF | 2 | 20 | 17 | 0.00020106 | 0.000212
ZAF | 2 | 20 | 18 | 0.00020486 | 0.00017605
ZAF | 2 | 20 | 19 | 9.4508e-05 | 0.00011338
ZAF | 2 | 20 | 20 | 0 | 5.7492e-05
ZAF | 2 | 20 | 21 | 0 | 6.2321e-05
ZAF | 2 | 20 | 22 | 0 | 0.00013388
ZAF | 2 | 20 | 23 | 0 | 0.0001671
ZAF | 2 | 20 | 24 | 0 | 0.00015647
ZAF | 2 | 21 | 1 | 0 | 0.00016021
ZAF | 2 | 21 | 2 | 0 | 0.00012473
ZAF | 2 | 21 | 3 | 0 | 8.8163e-05
ZAF | 2 | 21 | 4 | 0 | 7.594e-05
ZAF | 2 | 21 | 5 | 0 | 7.2774e-05
ZAF | 2 | 21 | 6 | 0 | 7.3819e-05
ZAF | 2 | 21 | 7 | 0 | 7.2774e-05
ZAF | 2 | 21 | 8 | 5.3188e-05 | 8.6819e-05
ZAF | 2 | 21 | 9 | 0.00016946 | 0.00010654
ZAF | 2 | 21 | 10 | 0.00016397 | 8.582e-05
ZAF | 2 | 21 | 11 | 0.00021421 | 6.3943e-05
ZAF | 2 | 21 | 12 | 0.0002549 | 6.504e-05
ZAF | 2 | 21 | 13 | 0.00027477 | 5.6734e-05
ZAF | 2 | 21 | 14 | 0.0002829 | 6.6849e-05
ZAF | 2 | 21 | 15 | 0.00023807 | 7.9196e-05
ZAF | 2 | 21 | 16 | 0.00023889 | 6.7837e-05
ZAF | 2 | 21 | 17 | 0.00010064 | 0.00015499
ZAF | 2 | 21 | 18 | 0.00013911 | 0.00014162
ZAF | 2 | 21 | 19 | 6.7054e-05 | 0.00015157
ZAF | 2 | 21 | 20 | 0 | 0.0001635
ZAF | 2 | 21 | 21 | 0 | 0.00018365
ZAF | 2 | 21 | 22 | 0 | 5.4009e-05
ZAF | 2 | 21 | 23 | 0 | 6.2053e-05
ZAF | 2 | 21 | 24 | 0 | 6.4216e-05
ZAF | 2 | 22 | 1 | 0 | 8.0461e-05
ZAF | 2 | 22 | 2 | 0 | 9.5271e-05
ZAF | 2 | 22 | 3 | 0 | 9.9055e-05
ZAF | 2 | 22 | 4 | 0 | 9.5271e-05
ZAF | 2 | 22 | 5 | 0 | 9.4031e-05
ZAF | 2 | 22 | 6 | 0 | 8.9351e-05
ZAF | 2 | 22 | 7 | 0 | 8.2222e-05
ZAF | 2 | 22 | 8 | 0.00010594 | 8.9351e-05
ZAF | 2 | 22 | 9 | 0.00018495 | 0.00010539
ZAF | 2 | 22 | 10 | 0.00022568 | 9.1758e-05
ZAF | 2 | 22 | 11 | 0.00028919 | 7.9985e-05
ZAF | 2 | 22 | 12 | 0.00028656 | 0.00010924
ZAF | 2 | 22 | 13 | 0.00028364 | 0.00014988
ZAF | 2 | 22 | 14 | 0.00029522 | 0.00016021
ZAF | 2 | 22 | 15 | 0.00031333 | 0.00012947
ZAF | 2 | 22 | 16 | 0.00028215 | 0.00010034
ZAF | 2 | 22 | 17 | 0.00026131 | 0.00010145
ZAF | 2 | 22 | 18 | 0.00017512 | 0.00011358
ZAF | 2 | 22 | 19 | 0.00010241 | 7.594e-05
ZAF | 2 | 22 | 20 | 0 | 0.00013078
ZAF | 2 | 22 | 21 | 0 | 0.00012452
ZAF | 2 | 22 | 22 | 0 | 0.0001052
ZAF | 2 | 22 | 23 | 0 | 0.00010788
ZAF | 2 | 22 | 24 | 0 | 0.00010034
ZAF | 2 | 23 | 1 | 0 | 0.00012198
ZAF | 2 | 23 | 2 | 0 | 0.00011338
ZAF | 2 | 23 | 3 | 0 | 0.00011886
ZAF | 2 | 23 | 4 | 0 | 0.00010275
ZAF | 2 | 23 | 5 | 0 | 6.5732e-05
ZAF | 2 | 23 | 6 | 0 | 4.3138e-05
ZAF | 2 | 23 | 7 | 0 | 3.5188e-05
ZAF | 2 | 23 | 8 | 8.6261e-05 | 3.6392e-05
ZAF | 2 | 23 | 9 | 0.00016617 | 6.1388e-05
ZAF | 2 | 23 | 10 | 0.00022133 | 0.00011743
ZAF | 2 | 23 | 11 | 0.00024748 | 0.0001671
ZAF | 2 | 23 | 12 | 0.00025829 | 0.00018365
ZAF | 2 | 23 | 13 | 0.00030888 | 0.00018559
ZAF | 2 | 23 | 14 | 0.00031654 | 0.00018393
ZAF | 2 | 23 | 15 | 0.00030348 | 0.00019518
ZAF | 2 | 23 | 16 | 0.00031526 | 0.00017445
ZAF | 2 | 23 | 17 | 0.00028162 | 0.00015846
ZAF | 2 | 23 | 18 | 0.00022303 | 0.00011219
ZAF | 2 | 23 | 19 | 0.00012158 | 7.9039e-05
ZAF | 2 | 23 | 20 | 0 | 8.8163e-05
ZAF | 2 | 23 | 21 | 0 | 8.918e-05
ZAF | 2 | 23 | 22 | 0 | 8.1258e-05
ZAF | 2 | 23 | 23 | 0 | 0.00015499
ZAF | 2 | 23 | 24 | 0 | 0.00012177
ZAF | 2 | 24 | 1 | 0 | 9.4031e-05
ZAF | 2 | 24 | 2 | 0 | 0.00010163
ZAF | 2 | 24 | 3 | 0 | 0.00011358
ZAF | 2 | 24 | 4 | 0 | 0.00013862
ZAF | 2 | 24 | 5 | 0 | 0.00011661
ZAF | 2 | 24 | 6 | 0 | 9.8872e-05
ZAF | 2 | 24 | 7 | 0 | 9.0549e-05
ZAF | 2 | 24 | 8 | 6.414e-05 | 9.0377e-05
ZAF | 2 | 24 | 9 | 0.0001322 | 0.00015157
ZAF | 2 | 24 | 10 | 0.00020064 | 7.4723e-05
ZAF | 2 | 24 | 11 | 0.00023419 | 6.5732e-05
ZAF | 2 | 24 | 12 | 0.00026088 | 7.7015e-05
ZAF | 2 | 24 | 13 | 0.00026702 | 7.3669e-05
ZAF | 2 | 24 | 14 | 0.00027894 | 6.8835e-05
ZAF | 2 | 24 | 15 | 0.00028876 | 5.762e-05
ZAF | 2 | 24 | 16 | 0.0002758 | 4.8597e-05
ZAF | 2 | 24 | 17 | 0.00020678 | 3.7051e-05
ZAF | 2 | 24 | 18 | 0.00013525 | 3.5006e-05
ZAF | 2 | 24 | 19 | 8.6205e-05 | 2.7497e-05
ZAF | 2 | 24 | 20 | 0 | 2.8044e-05
ZAF | 2 | 24 | 21 | 0 | 4.1789e-05
ZAF | 2 | 24 | 22 | 0 | 5.4253e-05
ZAF | 2 | 24 | 23 | 0 | 6.5871e-05
ZAF | 2 | 24 | 24 | 0 | 5.5857e-05
ZAF | 2 | 25 | 1 | 0 | 8.2544e-05
ZAF | 2 | 25 | 2 | 0 | 8.2383e-05
ZAF | 2 | 25 | 3 | 0 | 6.9842e-05
ZAF | 2 | 25 | 4 | 0 | 6.4902e-05
ZAF | 2 | 25 | 5 | 0 | 4.8597e-05
ZAF | 2 | 25 | 6 | 0 | 5.4009e-05
ZAF | 2 | 25 | 7 | 0 | 4.7694e-05
ZAF | 2 | 25 | 8 | 1.0293e-05 | 5.5982e-05
ZAF | 2 | 25 | 9 | 0.00010509 | 8.5488e-05
ZAF | 2 | 25 | 10 | 0.00015958 | 7.5787e-05
ZAF | 2 | 25 | 11 | 0.00024192 | 8.9351e-05
ZAF | 2 | 25 | 12 | 0.00026441 | 9.997e-05
ZAF | 2 | 25 | 13 | 0.00026337 | 0.00011219
ZAF | 2 | 25 | 14 | 0.00026713 | 0.00010275
ZAF | 2 | 25 | 15 | 0.00023026 | 8.4828e-05
ZAF | 2 | 25 | 16 | 0.00017984 | 7.2923e-05
ZAF | 2 | 25 | 17 | 0.00016619 | 7.9039e-05
ZAF | 2 | 25 | 18 | 0.00011653 | 7.5026e-05
ZAF | 2 | 25 | 19 | 7.2201e-05 | 5.3402e-05
ZAF | 2 | 25 | 20 | 0 | 0.0001052
ZAF | 2 | 25 | 21 | 0 | 7.3819e-05
ZAF | 2 | 25 | 22 | 0 | 6.2994e-05
ZAF | 2 | 25 | 23 | 0 | 3.9669e-05
ZAF | 2 | 25 | 24 | 0 | 2.0694e-05
ZAF | 2 | 26 | 1 | 0 | 2.241e-05
ZAF | 2 | 26 | 2 | 0 | 2.8999e-05
ZAF | 2 | 26 | 3 | 0 | 6.4902e-05
ZAF | 2 | 26 | 4 | 0 | 0.00010539
ZAF | 2 | 26 | 5 | 0 | 0.00010635
ZAF | 2 | 26 | 6 | 0 | 8.582e-05
ZAF | 2 | 26 | 7 | 0 | 6.2053e-05
ZAF | 2 | 26 | 8 | 0.00013077 | 4.6913e-05
ZAF | 2 | 26 | 9 | 0.0002113 | 8.8332e-05
ZAF | 2 | 26 | 10 | 0.00023315 | 6.2994e-05
ZAF | 2 | 26 | 11 | 0.00026838 | 5.3281e-05
ZAF | 2 | 26 | 12 | 0.00026717 | 3.3124e-05
ZAF | 2 | 26 | 13 | 0.00027734 | 3.3744e-05
ZAF | 2 | 26 | 14 | 0.00027921 | 2.5013e-05
ZAF | 2 | 26 | 15 | 0.00028158 | 2.8519e-05
ZAF | 2 | 26 | 16 | 0.00023729 | 3.5648e-05
ZAF | 2 | 26 | 17 | 0.00021008 | 3.8394e-05
ZAF | 2 | 26 | 18 | 0.0001304 | 3.2599e-05
ZAF | 2 | 26 | 19 | 6.9076e-05 | 3.8979e-05
ZAF | 2 | 26 | 20 | 0 | 2.3864e-05
ZAF | 2 | 26 | 21 | 0 | 3.0223e-05
ZAF | 2 | 26 | 22 | 0 | 1.6903e-05
ZAF | 2 | 26 | 23 | 0 | 5.4253e-05
ZAF | 2 | 26 | 24 | 0 | 4.6913e-05
ZAF | 2 | 27 | 1 | 0 | 4.8483e-05
ZAF | 2 | 27 | 2 | 0 | 4.5486e-05
ZAF | 2 | 27 | 3 | 0 | 3.4371e-05
ZAF | 2 | 27 | 4 | 0 | 4.4623e-05
ZAF | 2 | 27 | 5 | 0 | 5.6608e-05
ZAF | 2 | 27 | 6 | 0 | 5.4009e-05
ZAF | 2 | 27 | 7 | 0 | 3.7623e-05
ZAF | 2 | 27 | 8 | 0.00014911 | 2.973e-05
ZAF | 2 | 27 | 9 | 0.00021483 | 6.7837e-05
ZAF | 2 | 27 | 10 | 0.00024362 | 9.4208e-05
ZAF | 2 | 27 | 11 | 0.00025466 | 7.1739e-05
ZAF | 2 | 27 | 12 | 0.00028581 | 3.9669e-05
ZAF | 2 | 27 | 13 | 0.00025364 | 2.6348e-05
ZAF | 2 | 27 | 14 | 0.00030987 | 2.2957e-05
ZAF | 2 | 27 | 15 | 0.00023988 | 2.5453e-05
ZAF | 2 | 27 | 16 | 0.00020036 | 3.1994e-05
ZAF | 2 | 27 | 17 | 0.00017118 | 3.0806e-05
ZAF | 2 | 27 | 18 | 0.0002043 | 3.208e-05
ZAF | 2 | 27 | 19 | 9.8565e-05 | 4.7694e-05
ZAF | 2 | 27 | 20 | 0 | 8.1418e-05
ZAF | 2 | 27 | 21 | 0 | 7.594e-05
ZAF | 2 | 27 | 22 | 0 | 8.3518e-05
ZAF | 2 | 27 | 23 | 0 | 0.00010539
ZAF | 2 | 27 | 24 | 0 | 0.0001463
ZAF | 2 | 28 | 1 | 0 | 0.00019318
ZAF | 2 | 28 | 2 | 0 | 0.0001972
ZAF | 2 | 28 | 3 | 0 | 0.00015647
ZAF | 2 | 28 | 4 | 0 | 0.00010558
ZAF | 2 | 28 | 5 | 0 | 7.9039e-05
ZAF | 2 | 28 | 6 | 0 | 5.8386e-05
ZAF | 2 | 28 | 7 | 0 | 4.7806e-05
ZAF | 2 | 28 | 8 | 0.00018258 | 3.1994e-05
ZAF | 2 | 28 | 9 | 0.00023896 | 5.686e-05
ZAF | 2 | 28 | 10 | 0.0002522 | 6.7979e-05
ZAF | 2 | 28 | 11 | 0.0002572 | 8.7994e-05
ZAF | 2 | 28 | 12 | 0.00026794 | 8.3518e-05
ZAF | 2 | 28 | 13 | 0.00024474 | 7.2626e-05
ZAF | 2 | 28 | 14 | 0.00028472 | 6.2187e-05
ZAF | 2 | 28 | 15 | 0.00015115 | 4.8483e-05
ZAF | 2 | 28 | 16 | 0.00022405 | 4.5269e-05
ZAF | 2 | 28 | 17 | 0.0002159 | 3.8297e-05
ZAF | 2 | 28 | 18 | 0.00017277 | 3.8491e-05
ZAF | 2 | 28 | 19 | 0.00013086 | 2.908e-05
ZAF | 2 | 28 | 20 | 0 | 2.5453e-05
ZAF | 2 | 28 | 21 | 0 | 3.9077e-05
ZAF | 2 | 28 | 22 | 0 | 3.0806e-05
ZAF | 2 | 28 | 23 | 0 | 3.5648e-05
ZAF | 2 | 28 | 24 | 0 | 9.2802e-05
ZAF | 3 | 1 | 1 | 0 | 0.00015996
ZAF | 3 | 1 | 2 | 0 | 0.00012198
ZAF | 3 | 1 | 3 | 0 | 9.0549e-05
ZAF | 3 | 1 | 4 | 0 | 6.5871e-05
ZAF | 3 | 1 | 5 | 0 | 5.4866e-05
ZAF | 3 | 1 | 6 | 0 | 4.6141e-05
ZAF | 3 | 1 | 7 | 0 | 3.957e-05
ZAF | 3 | 1 | 8 | 8.8508e-05 | 3.7623e-05
ZAF | 3 | 1 | 9 | 0.00014607 | 6.1123e-05
ZAF | 3 | 1 | 10 | 0.00022008 | 2.3864e-05
ZAF | 3 | 1 | 11 | 0.0002553 | 4.6913e-05
ZAF | 3 | 1 | 12 | 0.00025436 | 6.7695e-05
ZAF | 3 | 1 | 13 | 0.00024791 | 5.9289e-05
ZAF | 3 | 1 | 14 | 0.00022174 | 6.1123e-05
ZAF | 3 | 1 | 15 | 8.7291e-05 | 6.0201e-05
ZAF | 3 | 1 | 16 | 0.00019784 | 4.6141e-05
ZAF | 3 | 1 | 17 | 0.00016365 | 3.82e-05
ZAF | 3 | 1 | 18 | 0.00011475 | 5.1609e-05
ZAF | 3 | 1 | 19 | 0.00010132 | 2.5973e-05
ZAF | 3 | 1 | 20 | 0 | 5.8386e-05
ZAF | 3 | 1 | 21 | 0 | 8.6986e-05
ZAF | 3 | 1 | 22 | 0 | 0.00010015
ZAF | 3 | 1 | 23 | 0 | 0.00011479
ZAF | 3 | 1 | 24 | 0 | 0.00012644
ZAF | 3 | 2 | 1 | 0 | 0.00012947
ZAF | 3 | 2 | 2 | 0 | 0.00013388
ZAF | 3 | 2 | 3 | 0 | 0.00012947
ZAF | 3 | 2 | 4 | 0 | 9.869e-05
ZAF | 3 | 2 | 5 | 0 | 8.582e-05
ZAF | 3 | 2 | 6 | 0 | 9.2802e-05
ZAF | 3 | 2 | 7 | 0 | 0.00010015
ZAF | 3 | 2 | 8 | 0.0001587 | 0.00010275
ZAF | 3 | 2 | 9 | 0.00019348 | 0.00014512
ZAF | 3 | 2 | 10 | 0.00021329 | 0.00011763
ZAF | 3 | 2 | 11 | 0.0002221 | 0.00012623
ZAF | 3 | 2 | 12 | 0.00025119 | 0.00011061
ZAF | 3 | 2 | 13 | 0.00025501 | 0.00010808
ZAF | 3 | 2 | 14 | 0.00025679 | 9.2628e-05
ZAF | 3 | 2 | 15 | 0.00013838 | 8.4664e-05
ZAF | 3 | 2 | 16 | 0.00022235 | 8.6986e-05
ZAF | 3 | 2 | 17 | 0.00016261 | 0.00011784
ZAF | 3 | 2 | 18 | 0.00011083 | 0.00015133
ZAF | 3 | 2 | 19 | 7.7049e-05 | 0.00013545
ZAF | 3 | 2 | 20 | 0 | 0.00013078
ZAF | 3 | 2 | 21 | 0 | 0.0001782
ZAF | 3 | 2 | 22 | 0 | 0.00015474
ZAF | 3 | 2 | 23 | 0 | 0.00016325
ZAF | 3 | 2 | 24 | 0 | 0.00013523
ZAF | 3 | 3 | 1 | 0 | 0.00011358
ZAF | 3 | 3 | 2 | 0 | 0.00010275
ZAF | 3 | 3 | 3 | 0 | 9.4031e-05
ZAF | 3 | 3 | 4 | 0 | 8.0144e-05
ZAF | 3 | 3 | 5 | 0 | 8.2383e-05
ZAF | 3 | 3 | 6 | 0 | 7.1739e-05
ZAF | 3 | 3 | 7 | 0 | 7.0713e-05
ZAF | 3 | 3 | 8 | 0.00017605 | 6.408e-05
ZAF | 3 | 3 | 9 | 0.0002452 | 9.1584e-05
ZAF | 3 | 3 | 10 | 0.00024094 | 4.3876e-05
ZAF | 3 | 3 | 11 | 0.00028754 | 3.6392e-05
ZAF | 3 | 3 | 12 | 0.00028766 | 3.6299e-05
ZAF | 3 | 3 | 13 | 0.00028007 | 4.9972e-05
ZAF | 3 | 3 | 14 | 0.00028247 | 7.3819e-05
ZAF | 3 | 3 | 15 | 0.00022053 | 8.582e-05
ZAF | 3 | 3 | 16 | 0.00024973 | 8.6819e-05
ZAF | 3 | 3 | 17 | 0.00019472 | 8.5986e-05
ZAF | 3 | 3 | 18 | 0.00020756 | 7.5787e-05
ZAF | 3 | 3 | 19 | 0.00012364 | 5.8386e-05
ZAF | 3 | 3 | 20 | 0 | 6.8549e-05
ZAF | 3 | 3 | 21 | 0 | 7.8882e-05
ZAF | 3 | 3 | 22 | 0 | 6.0332e-05
ZAF | 3 | 3 | 23 | 0 | 5.0903e-05
ZAF | 3 | 3 | 24 | 0 | 5.3281e-05
ZAF | 3 | 4 | 1 | 0 | 7.8101e-05
ZAF | 3 | 4 | 2 | 0 | 0.00010407
ZAF | 3 | 4 | 3 | 0 | 0.00013078
ZAF | 3 | 4 | 4 | 0 | 0.00012903
ZAF | 3 | 4 | 5 | 0 | 0.00012773
ZAF | 3 | 4 | 6 | 0 | 0.00010294
ZAF | 3 | 4 | 7 | 0 | 7.3669e-05
ZAF | 3 | 4 | 8 | 0.00016585 | 5.7747e-05
ZAF | 3 | 4 | 9 | 0.00023793 | 6.9698e-05
ZAF | 3 | 4 | 10 | 0.00026725 | 2.429e-05
ZAF | 3 | 4 | 11 | 0.00027855 | 3.0306e-05
ZAF | 3 | 4 | 12 | 0.00028351 | 2.9648e-05
ZAF | 3 | 4 | 13 | 0.00028684 | 3.7051e-05
ZAF | 3 | 4 | 14 | 0.00027563 | 4.8483e-05
ZAF | 3 | 4 | 15 | 0.00024744 | 7.4875e-05
ZAF | 3 | 4 | 16 | 0.00024034 | 9.6701e-05
ZAF | 3 | 4 | 17 | 0.0002701 | 0.00010654
ZAF | 3 | 4 | 18 | 0.00020679 | 0.00010539
ZAF | 3 | 4 | 19 | 0.00011191 | 8.0144e-05
ZAF | 3 | 4 | 20 | 0 | 6.8835e-05
ZAF | 3 | 4 | 21 | 0 | 7.2923e-05
ZAF | 3 | 4 | 22 | 0 | 6.9698e-05
ZAF | 3 | 4 | 23 | 0 | 7.7945e-05
ZAF | 3 | 4 | 24 | 0 | 0.000135
ZAF | 3 | 5 | 1 | 0 | 0.00017982
ZAF | 3 | 5 | 2 | 0 | 0.00018201
ZAF | 3 | 5 | 3 | 0 | 0.00014
ZAF | 3 | 5 | 4 | 0 | 0.00011499
ZAF | 3 | 5 | 5 | 0 | 8.6819e-05
ZAF | 3 | 5 | 6 | 0 | 6.5871e-05
ZAF | 3 | 5 | 7 | 0 | 5.0786e-05
ZAF | 3 | 5 | 8 | 0.00016896 | 3.5006e-05
ZAF | 3 | 5 | 9 | 0.00025593 | 6.8692e-05
ZAF | 3 | 5 | 10 | 0.00025743 | 6.2187e-05
ZAF | 3 | 5 | 11 | 0.00029084 | 5.8386e-05
ZAF | 3 | 5 | 12 | 0.00028801 | 5.499e-05
ZAF | 3 | 5 | 13 | 0.00029264 | 3.8394e-05
ZAF | 3 | 5 | 14 | 0.00029813 | 3.3744e-05
ZAF | 3 | 5 | 15 | 0.00027864 | 3.208e-05
ZAF | 3 | 5 | 16 | 0.00023074 | 2.5379e-05
ZAF | 3 | 5 | 17 | 0.00018003 | 3.8979e-05
ZAF | 3 | 5 | 18 | 0.00017484 | 3.208e-05
ZAF | 3 | 5 | 19 | 9.084e-05 | 2.8599e-05
ZAF | 3 | 5 | 20 | 0 | 4.473e-05
ZAF | 3 | 5 | 21 | 0 | 4.5378e-05
ZAF | 3 | 5 | 22 | 0 | 4.3138e-05
ZAF | 3 | 5 | 23 | 0 | 7.1739e-05
ZAF | 3 | 5 | 24 | 0 | 9.4915e-05
ZAF | 3 | 6 | 1 | 0 | 0.00010654
ZAF | 3 | 6 | 2 | 0 | 0.000131
ZAF | 3 | 6 | 3 | 0 | 0.00014512
ZAF | 3 | 6 | 4 | 0 | 0.00012601
ZAF | 3 | 6 | 5 | 0 | 9.4031e-05
ZAF | 3 | 6 | 6 | 0 | 8.4664e-05
ZAF | 3 | 6 | 7 | 0 | 5.8386e-05
ZAF | 3 | 6 | 8 | 0.00010596 | 4.7694e-05
ZAF | 3 | 6 | 9 | 0.00020438 | 0.00010145
ZAF | 3 | 6 | 10 | 0.00022506 | 8.901e-05
ZAF | 3 | 6 | 11 | 0.00025596 | 6.4765e-05
ZAF | 3 | 6 | 12 | 0.00023274 | 3.3744e-05
ZAF | 3 | 6 | 13 | 0.00020794 | 2.1607e-05
ZAF | 3 | 6 | 14 | 0.00028905 | 1.9807e-05
ZAF | 3 | 6 | 15 | 0.0002912 | 1.9435e-05
ZAF | 3 | 6 | 16 | 0.0002491 | 4.0468e-05
ZAF | 3 | 6 | 17 | 0.00026434 | 7.3669e-05
ZAF | 3 | 6 | 18 | 0.00017938 | 2.7575e-05
ZAF | 3 | 6 | 19 | 9.8828e-05 | 3.1994e-05
ZAF | 3 | 6 | 20 | 0 | 2.908e-05
ZAF | 3 | 6 | 21 | 0 | 5.2441e-05
ZAF | 3 | 6 | 22 | 0 | 4.6141e-05
ZAF | 3 | 6 | 23 | 0 | 5.5113e-05
ZAF | 3 | 6 | 24 | 0 | 6.5871e-05
ZAF | 3 | 7 | 1 | 0 | 8.7994e-05
ZAF | 3 | 7 | 2 | 0 | 0.00010425
ZAF | 3 | 7 | 3 | 0 | 0.00010015
ZAF | 3 | 7 | 4 | 0 | 9.1758e-05
ZAF | 3 | 7 | 5 | 0 | 8.7994e-05
ZAF | 3 | 7 | 6 | 0 | 7.2774e-05
ZAF | 3 | 7 | 7 | 0 | 5.8515e-05
ZAF | 3 | 7 | 8 | 0.00012098 | 4.473e-05
ZAF | 3 | 7 | 9 | 0.00019005 | 6.7837e-05
ZAF | 3 | 7 | 10 | 0.00024599 | 4.1789e-05
ZAF | 3 | 7 | 11 | 0.00026286 | 4.3982e-05
ZAF | 3 | 7 | 12 | 0.00027061 | 4.7582e-05
ZAF | 3 | 7 | 13 | 0.00027216 | 5.9419e-05
ZAF | 3 | 7 | 14 | 0.00027581 | 6.7837e-05
ZAF | 3 | 7 | 15 | 0.00023412 | 7.3819e-05
ZAF | 3 | 7 | 16 | 0.00016571 | 9.0549e-05
ZAF | 3 | 7 | 17 | 0.00018015 | 0.00010145
ZAF | 3 | 7 | 18 | 0.00012497 | 0.00013233
ZAF | 3 | 7 | 19 | 7.3756e-05 | 4.1686e-05
ZAF | 3 | 7 | 20 | 0 | 1.0852e-05
ZAF | 3 | 7 | 21 | 0 | 1.0852e-05
ZAF | 3 | 7 | 22 | 0 | 2.973e-05
ZAF | 3 | 7 | 23 | 0 | 3.3833e-05
ZAF | 3 | 7 | 24 | 0 | 4.6913e-05
ZAF | 3 | 8 | 1 | 0 | 5.4253e-05
ZAF | 3 | 8 | 2 | 0 | 4.8483e-05
ZAF | 3 | 8 | 3 | 0 | 4.6803e-05
ZAF | 3 | 8 | 4 | 0 | 5.1609e-05
ZAF | 3 | 8 | 5 | 0 | 3.2599e-05
ZAF | 3 | 8 | 6 | 0 | 2.1017e-05
ZAF | 3 | 8 | 7 | 0 | 3.5648e-05
ZAF | 3 | 8 | 8 | 0.00010251 | 3.8979e-05
ZAF | 3 | 8 | 9 | 0.00016374 | 6.1255e-05
ZAF | 3 | 8 | 10 | 0.00019359 | 2.8599e-05
ZAF | 3 | 8 | 11 | 0.00024383 | 3.5188e-05
ZAF | 3 | 8 | 12 | 0.00023545 | 3.7623e-05
ZAF | 3 | 8 | 13 | 0.00019621 | 5.9289e-05
ZAF | 3 | 8 | 14 | 0.00017485 | 6.0332e-05
ZAF | 3 | 8 | 15 | 0.00014552 | 6.0463e-05
ZAF | 3 | 8 | 16 | 0.00011706 | 5.1609e-05
ZAF | 3 | 8 | 17 | 0.00017698 | 4.3138e-05
ZAF | 3 | 8 | 18 | 0.00012739 | 3.6862e-05
ZAF | 3 | 8 | 19 | 7.5345e-05 | 2.0184e-05
ZAF | 3 | 8 | 20 | 0 | 4.377e-05
ZAF | 3 | 8 | 21 | 0 | 8.4499e-05
ZAF | 3 | 8 | 22 | 0 | 0.00010944
ZAF | 3 | 8 | 23 | 0 | 0.00010539
ZAF | 3 | 8 | 24 | 0 | 9.8872e-05
ZAF | 3 | 9 | 1 | 0 | 0.00010015
ZAF | 3 | 9 | 2 | 0 | 9.0377e-05
ZAF | 3 | 9 | 3 | 0 | 8.7994e-05
ZAF | 3 | 9 | 4 | 0 | 7.4875e-05
ZAF | 3 | 9 | 5 | 0 | 5.762e-05
ZAF | 3 | 9 | 6 | 0 | 5.1609e-05
ZAF | 3 | 9 | 7 | 0 | 4.6913e-05
ZAF | 3 | 9 | 8 | 0.00013164 | 3.9077e-05
ZAF | 3 | 9 | 9 | 0.00021433 | 5.2441e-05
ZAF | 3 | 9 | 10 | 0.00021612 | 3.2687e-05
ZAF | 3 | 9 | 11 | 0.00027469 | 4.7694e-05
ZAF | 3 | 9 | 12 | 0.00027161 | 5.3281e-05
ZAF | 3 | 9 | 13 | 0.00024538 | 3.4371e-05
ZAF | 3 | 9 | 14 | 0.00022945 | 2.4362e-05
ZAF | 3 | 9 | 15 | 0.00023859 | 2.6957e-05
ZAF | 3 | 9 | 16 | 0.00021005 | 4.6251e-05
ZAF | 3 | 9 | 17 | 0.00020692 | 5.0786e-05
ZAF | 3 | 9 | 18 | 0.00014852 | 4.6032e-05
ZAF | 3 | 9 | 19 | 4.2351e-05 | 2.2546e-05
ZAF | 3 | 9 | 20 | 0 | 3.8394e-05
ZAF | 3 | 9 | 21 | 0 | 3.957e-05
ZAF | 3 | 9 | 22 | 0 | 6.4902e-05
ZAF | 3 | 9 | 23 | 0 | 0.00011743
ZAF | 3 | 9 | 24 | 0 | 0.00014988
ZAF | 3 | 10 | 1 | 0 | 0.00018922
ZAF | 3 | 10 | 2 | 0 | 0.00020928
ZAF | 3 | 10 | 3 | 0 | 0.00016684
ZAF | 3 | 10 | 4 | 0 | 0.0001384
ZAF | 3 | 10 | 5 | 0 | 0.00012623
ZAF | 3 | 10 | 6 | 0 | 0.00012473
ZAF | 3 | 10 | 7 | 0 | 0.00010924
ZAF | 3 | 10 | 8 | 9.8759e-05 | 8.3681e-05
ZAF | 3 | 10 | 9 | 0.00016297 | 0.00011784
ZAF | 3 | 10 | 10 | 0.00024741 | 0.00015327
ZAF | 3 | 10 | 11 | 0.00024785 | 9.4208e-05
ZAF | 3 | 10 | 12 | 0.00021653 | 6.4765e-05
ZAF | 3 | 10 | 13 | 0.00021695 | 5.5113e-05
ZAF | 3 | 10 | 14 | 0.00019341 | 4.6251e-05
ZAF | 3 | 10 | 15 | 0.0002027 | 4.2512e-05
ZAF | 3 | 10 | 16 | 0.00020997 | 3.4461e-05
ZAF | 3 | 10 | 17 | 0.00023044 | 2.9161e-05
ZAF | 3 | 10 | 18 | 0.00017715 | 2.3935e-05
ZAF | 3 | 10 | 19 | 5.864e-05 | 1.6569e-05
ZAF | 3 | 10 | 20 | 0 | 2.3373e-05
ZAF | 3 | 10 | 21 | 0 | 4.1176e-05
ZAF | 3 | 10 | 22 | 0 | 6.1123e-05
ZAF | 3 | 10 | 23 | 0 | 0.00010944
ZAF | 3 | 10 | 24 | 0 | 9.6342e-05
ZAF | 3 | 11 | 1 | 0 | 8.4664e-05
ZAF | 3 | 11 | 2 | 0 | 0.00010388
ZAF | 3 | 11 | 3 | 0 | 9.0377e-05
ZAF | 3 | 11 | 4 | 0 | 7.6861e-05
ZAF | 3 | 11 | 5 | 0 | 8.3518e-05
ZAF | 3 | 11 | 6 | 0 | 7.2626e-05
ZAF | 3 | 11 | 7 | 0 | 6.192e-05
ZAF | 3 | 11 | 8 | 5.8676e-05 | 5.4131e-05
ZAF | 3 | 11 | 9 | 0.00018704 | 7.9196e-05
ZAF | 3 | 11 | 10 | 0.00022214 | 7.2774e-05
ZAF | 3 | 11 | 11 | 0.00020531 | 5.0786e-05
ZAF | 3 | 11 | 12 | 0.00020065 | 4.7024e-05
ZAF | 3 | 11 | 13 | 0.00025846 | 3.0806e-05
ZAF | 3 | 11 | 14 | 0.0002229 | 2.3442e-05
ZAF | 3 | 11 | 15 | 0.00020842 | 1.1491e-05
ZAF | 3 | 11 | 16 | 0.00023643 | 6.2755e-06
ZAF | 3 | 11 | 17 | 0.00022014 | 1.2065e-05
ZAF | 3 | 11 | 18 | 9.3789e-05 | 2.0694e-05
ZAF | 3 | 11 | 19 | 5.1081e-05 | 3.3212e-05
ZAF | 3 | 11 | 20 | 0 | 3.3744e-05
ZAF | 3 | 11 | 21 | 0 | 6.408e-05
ZAF | 3 | 11 | 22 | 0 | 8.2222e-05
ZAF | 3 | 11 | 23 | 0 | 7.2774e-05
ZAF | 3 | 11 | 24 | 0 | 6.9698e-05
ZAF | 3 | 12 | 1 | 0 | 7.3669e-05
ZAF | 3 | 12 | 2 | 0 | 0.00010034
ZAF | 3 | 12 | 3 | 0 | 0.00010944
ZAF | 3 | 12 | 4 | 0 | 0.00010673
ZAF | 3 | 12 | 5 | 0 | 8.9351e-05
ZAF | 3 | 12 | 6 | 0 | 7.1592e-05
ZAF | 3 | 12 | 7 | 0 | 6.0332e-05
ZAF | 3 | 12 | 8 | 0.00011267 | 5.3161e-05
ZAF | 3 | 12 | 9 | 0.00016728 | 0.00010673
ZAF | 3 | 12 | 10 | 0.00022093 | 5.1609e-05
ZAF | 3 | 12 | 11 | 0.00019025 | 5.8386e-05
ZAF | 3 | 12 | 12 | 0.00025269 | 5.8515e-05
ZAF | 3 | 12 | 13 | 0.000248 | 7.4723e-05
ZAF | 3 | 12 | 14 | 0.00025985 | 9.6521e-05
ZAF | 3 | 12 | 15 | 0.00028865 | 9.9055e-05
ZAF | 3 | 12 | 16 | 0.00029325 | 9.997e-05
ZAF | 3 | 12 | 17 | 0.00025867 | 7.2774e-05
ZAF | 3 | 12 | 18 | 0.00017802 | 6.9842e-05
ZAF | 3 | 12 | 19 | 5.4975e-05 | 3.6392e-05
ZAF | 3 | 12 | 20 | 0 | 1.0894e-05
ZAF | 3 | 12 | 21 | 0 | 2.494e-05
ZAF | 3 | 12 | 22 | 0 | 2.8044e-05
ZAF | 3 | 12 | 23 | 0 | 2.4362e-05
ZAF | 3 | 12 | 24 | 0 | 3.089e-05
ZAF | 3 | 13 | 1 | 0 | 3.4461e-05
ZAF | 3 | 13 | 2 | 0 | 3.5097e-05
ZAF | 3 | 13 | 3 | 0 | 5.5857e-05
ZAF | 3 | 13 | 4 | 0 | 6.1123e-05
ZAF | 3 | 13 | 5 | 0 | 5.7492e-05
ZAF | 3 | 13 | 6 | 0 | 7.8101e-05
ZAF | 3 | 13 | 7 | 0 | 0.00011199
ZAF | 3 | 13 | 8 | 0.00015889 | 9.0205e-05
ZAF | 3 | 13 | 9 | 0.00024905 | 0.00012073
ZAF | 3 | 13 | 10 | 0.00028998 | 0.00014988
ZAF | 3 | 13 | 11 | 0.00031842 | 0.00017955
ZAF | 3 | 13 | 12 | 0.00030846 | 0.0001782
ZAF | 3 | 13 | 13 | 0.0002647 | 0.00019148
ZAF | 3 | 13 | 14 | 0.00026697 | 0.00017075
ZAF | 3 | 13 | 15 | 0.00019431 | 0.00015622
ZAF | 3 | 13 | 16 | 0.00018113 | 0.00015157
ZAF | 3 | 13 | 17 | 0.00011541 | 0.00011338
ZAF | 3 | 13 | 18 | 0.0001693 | 0.00016892
ZAF | 3 | 13 | 19 | 4.0513e-05 | 6.099e-05
ZAF | 3 | 13 | 20 | 0 | 3.4551e-05
ZAF | 3 | 13 | 21 | 0 | 2.973e-05
ZAF | 3 | 13 | 22 | 0 | 2.3442e-05
ZAF | 3 | 13 | 23 | 0 | 4.3243e-05
ZAF | 3 | 13 | 24 | 0 | 9.6342e-05
ZAF | 3 | 14 | 1 | 0 | 0.00011199
ZAF | 3 | 14 | 2 | 0 | 0.00011907
ZAF | 3 | 14 | 3 | 0 | 0.00010539
ZAF | 3 | 14 | 4 | 0 | 7.6861e-05
ZAF | 3 | 14 | 5 | 0 | 8.4499e-05
ZAF | 3 | 14 | 6 | 0 | 8.918e-05
ZAF | 3 | 14 | 7 | 0 | 8.918e-05
ZAF | 3 | 14 | 8 | 6.5176e-05 | 8.918e-05
ZAF | 3 | 14 | 9 | 0.00012229 | 0.00020958
ZAF | 3 | 14 | 10 | 0.00017336 | 0.00017605
ZAF | 3 | 14 | 11 | 0.00017319 | 0.00012219
ZAF | 3 | 14 | 12 | 0.00020427 | 0.00010388
ZAF | 3 | 14 | 13 | 0.00027199 | 6.6709e-05
ZAF | 3 | 14 | 14 | 0.00024099 | 4.5486e-05
ZAF | 3 | 14 | 15 | 0.00024501 | 3.2513e-05
ZAF | 3 | 14 | 16 | 0.00021442 | 2.3864e-05
ZAF | 3 | 14 | 17 | 0.00018023 | 2.0758e-05
ZAF | 3 | 14 | 18 | 0.00011732 | 1.5485e-05
ZAF | 3 | 14 | 19 | 3.2209e-05 | 1.6569e-05
ZAF | 3 | 14 | 20 | 0 | 2.2546e-05
ZAF | 3 | 14 | 21 | 0 | 4.3243e-05
ZAF | 3 | 14 | 22 | 0 | 3.5006e-05
ZAF | 3 | 14 | 23 | 0 | 4.4623e-05
ZAF | 3 | 14 | 24 | 0 | 9.9055e-05
ZAF | 3 | 15 | 1 | 0 | 0.00010407
ZAF | 3 | 15 | 2 | 0 | 9.1758e-05
ZAF | 3 | 15 | 3 | 0 | 8.2383e-05
ZAF | 3 | 15 | 4 | 0 | 5.9419e-05
ZAF | 3 | 15 | 5 | 0 | 4.9281e-05
ZAF | 3 | 15 | 6 | 0 | 4.9972e-05
ZAF | 3 | 15 | 7 | 0 | 4.6913e-05
ZAF | 3 | 15 | 8 | 8.1951e-05 | 5.1727e-05
ZAF | 3 | 15 | 9 | 0.00019543 | 7.9039e-05
ZAF | 3 | 15 | 10 | 0.00020746 | 6.8978e-05
ZAF | 3 | 15 | 11 | 0.0002387 | 8.918e-05
ZAF | 3 | 15 | 12 | 0.00021258 | 0.00010444
ZAF | 3 | 15 | 13 | 0.00020005 | 0.00010015
ZAF | 3 | 15 | 14 | 0.00022389 | 0.00010407
ZAF | 3 | 15 | 15 | 0.0002311 | 0.00010294
ZAF | 3 | 15 | 16 | 0.00024089 | 9.7782e-05
ZAF | 3 | 15 | 17 | 0.00026257 | 7.8101e-05
ZAF | 3 | 15 | 18 | 0.00018262 | 7.1739e-05
ZAF | 3 | 15 | 19 | 3.8636e-05 | 2.3935e-05
ZAF | 3 | 15 | 20 | 0 | 1.6903e-05
ZAF | 3 | 15 | 21 | 0 | 2.8519e-05
ZAF | 3 | 15 | 22 | 0 | 1.5379e-05
ZAF | 3 | 15 | 23 | 0 | 1.1798e-05
ZAF | 3 | 15 | 24 | 0 | 9.4543e-06
ZAF | 3 | 16 | 1 | 0 | 9.4543e-06
ZAF | 3 | 16 | 2 | 0 | 1.776e-05
ZAF | 3 | 16 | 3 | 0 | 2.5973e-05
ZAF | 3 | 16 | 4 | 0 | 3.1481e-05
ZAF | 3 | 16 | 5 | 0 | 3.5648e-05
ZAF | 3 | 16 | 6 | 0 | 4.3243e-05
ZAF | 3 | 16 | 7 | 0 | 3.8297e-05
ZAF | 3 | 16 | 8 | 5.5686e-05 | 2.4362e-05
ZAF | 3 | 16 | 9 | 0.00017846 | 2.5453e-05
ZAF | 3 | 16 | 10 | 0.00015827 | 3.0223e-05
ZAF | 3 | 16 | 11 | 0.00021793 | 7.397e-05
ZAF | 3 | 16 | 12 | 0.00026103 | 0.00013255
ZAF | 3 | 16 | 13 | 0.00023245 | 0.00018393
ZAF | 3 | 16 | 14 | 0.00018465 | 0.00022247
ZAF | 3 | 16 | 15 | 0.00025987 | 0.00022435
ZAF | 3 | 16 | 16 | 0.00019749 | 0.00019894
ZAF | 3 | 16 | 17 | 0.00014081 | 0.00017766
ZAF | 3 | 16 | 18 | 0.00012069 | 0.00012795
ZAF | 3 | 16 | 19 | 3.3664e-05 | 3.2687e-05
ZAF | 3 | 16 | 20 | 0 | 2.5973e-05
ZAF | 3 | 16 | 21 | 0 | 2.8599e-05
ZAF | 3 | 16 | 22 | 0 | 1.3753e-05
ZAF | 3 | 16 | 23 | 0 | 1.3365e-05
ZAF | 3 | 16 | 24 | 0 | 3.3833e-05
ZAF | 3 | 17 | 1 | 0 | 4.1789e-05
ZAF | 3 | 17 | 2 | 0 | 5.0903e-05
ZAF | 3 | 17 | 3 | 0 | 5.4866e-05
ZAF | 3 | 17 | 4 | 0 | 5.2321e-05
ZAF | 3 | 17 | 5 | 0 | 5.3402e-05
ZAF | 3 | 17 | 6 | 0 | 5.1727e-05
ZAF | 3 | 17 | 7 | 0 | 4.473e-05
ZAF | 3 | 17 | 8 | 0.00014921 | 2.8599e-05
ZAF | 3 | 17 | 9 | 0.0001818 | 3.0223e-05
ZAF | 3 | 17 | 10 | 0.00026166 | 5.1609e-05
ZAF | 3 | 17 | 11 | 0.00029062 | 9.0205e-05
ZAF | 3 | 17 | 12 | 0.00028932 | 0.00014488
ZAF | 3 | 17 | 13 | 0.00026024 | 0.00017793
ZAF | 3 | 17 | 14 | 0.00021975 | 0.00024914
ZAF | 3 | 17 | 15 | 0.00021368 | 0.00025906
ZAF | 3 | 17 | 16 | 0.00019473 | 0.00027786
ZAF | 3 | 17 | 17 | 0.00020688 | 0.00024645
ZAF | 3 | 17 | 18 | 0.00015703 | 0.00016555
ZAF | 3 | 17 | 19 | 5.3087e-05 | 4.1789e-05
ZAF | 3 | 17 | 20 | 0 | 3.6392e-05
ZAF | 3 | 17 | 21 | 0 | 5.5113e-05
ZAF | 3 | 17 | 22 | 0 | 0.00011219
ZAF | 3 | 17 | 23 | 0 | 8.3518e-05
ZAF | 3 | 17 | 24 | 0 | 8.6819e-05
ZAF | 3 | 18 | 1 | 0 | 9.6342e-05
ZAF | 3 | 18 | 2 | 0 | 0.00010145
ZAF | 3 | 18 | 3 | 0 | 9.6521e-05
ZAF | 3 | 18 | 4 | 0 | 9.4208e-05
ZAF | 3 | 18 | 5 | 0 | 9.6342e-05
ZAF | 3 | 18 | 6 | 0 | 0.00010407
ZAF | 3 | 18 | 7 | 0 | 0.00012052
ZAF | 3 | 18 | 8 | 0.0001308 | 0.00012623
ZAF | 3 | 18 | 9 | 0.00018678 | 0.00022278
ZAF | 3 | 18 | 10 | 0.00026953 | 0.00010539
ZAF | 3 | 18 | 11 | 0.00030823 | 6.0463e-05
ZAF | 3 | 18 | 12 | 0.0002868 | 7.3669e-05
ZAF | 3 | 18 | 13 | 0.00028698 | 7.5787e-05
ZAF | 3 | 18 | 14 | 0.00028343 | 8.206e-05
ZAF | 3 | 18 | 15 | 0.00027857 | 8.1258e-05
ZAF | 3 | 18 | 16 | 0.00023397 | 8.6819e-05
ZAF | 3 | 18 | 17 | 0.00024971 | 0.00010126
ZAF | 3 | 18 | 18 | 0.00011792 | 8.1098e-05
ZAF | 3 | 18 | 19 | 2.6463e-05 | 3.3124e-05
ZAF | 3 | 18 | 20 | 0 | 4.6913e-05
ZAF | 3 | 18 | 21 | 0 | 5.3281e-05
ZAF | 3 | 18 | 22 | 0 | 8.4974e-06
ZAF | 3 | 18 | 23 | 0 | 1.5805e-05
ZAF | 3 | 18 | 24 | 0 | 5.0088e-05
ZAF | 3 | 19 | 1 | 0 | 8.3518e-05
ZAF | 3 | 19 | 2 | 0 | 5.6734e-05
ZAF | 3 | 19 | 3 | 0 | 5.9159e-05
ZAF | 3 | 19 | 4 | 0 | 6.6709e-05
ZAF | 3 | 19 | 5 | 0 | 6.699e-05
ZAF | 3 | 19 | 6 | 0 | 4.9396e-05
ZAF | 3 | 19 | 7 | 0 | 4.6913e-05
ZAF | 3 | 19 | 8 | 0.00010674 | 4.3243e-05
ZAF | 3 | 19 | 9 | 0.0001624 | 6.7979e-05
ZAF | 3 | 19 | 10 | 0.00018933 | 4.7582e-05
ZAF | 3 | 19 | 11 | 0.00019571 | 6.9842e-05
ZAF | 3 | 19 | 12 | 0.00026742 | 8.4664e-05
ZAF | 3 | 19 | 13 | 0.00026391 | 9.0721e-05
ZAF | 3 | 19 | 14 | 0.00025399 | 9.4031e-05
ZAF | 3 | 19 | 15 | 0.00022186 | 0.00010673
ZAF | 3 | 19 | 16 | 0.0002169 | 0.00010294
ZAF | 3 | 19 | 17 | 0.00019119 | 0.00010294
ZAF | 3 | 19 | 18 | 0.00016342 | 6.601e-05
ZAF | 3 | 19 | 19 | 2.6967e-05 | 3.3212e-05
ZAF | 3 | 19 | 20 | 0 | 4.7024e-05
ZAF | 3 | 19 | 21 | 0 | 3.8297e-05
ZAF | 3 | 19 | 22 | 0 | 3.3124e-05
ZAF | 3 | 19 | 23 | 0 | 3.7719e-05
ZAF | 3 | 19 | 24 | 0 | 3.0806e-05
ZAF | 3 | 20 | 1 | 0 | 3.5097e-05
ZAF | 3 | 20 | 2 | 0 | 4.1074e-05
ZAF | 3 | 20 | 3 | 0 | 5.5733e-05
ZAF | 3 | 20 | 4 | 0 | 7.2774e-05
ZAF | 3 | 20 | 5 | 0 | 6.9842e-05
ZAF | 3 | 20 | 6 | 0 | 5.9419e-05
ZAF | 3 | 20 | 7 | 0 | 4.9281e-05
ZAF | 3 | 20 | 8 | 0.00012508 | 4.0368e-05
ZAF | 3 | 20 | 9 | 0.00018362 | 3.6299e-05
ZAF | 3 | 20 | 10 | 0.00025067 | 2.5453e-05
ZAF | 3 | 20 | 11 | 0.00026099 | 3.6299e-05
ZAF | 3 | 20 | 12 | 0.00028151 | 6.2187e-05
ZAF | 3 | 20 | 13 | 0.00026791 | 7.5026e-05
ZAF | 3 | 20 | 14 | 0.00029606 | 7.3819e-05
ZAF | 3 | 20 | 15 | 0.00029083 | 7.4572e-05
ZAF | 3 | 20 | 16 | 0.00025388 | 7.0713e-05
ZAF | 3 | 20 | 17 | 0.00022453 | 5.3281e-05
ZAF | 3 | 20 | 18 | 0.00013998 | 2.8123e-05
ZAF | 3 | 20 | 19 | 2.8279e-05 | 1.0038e-05
ZAF | 3 | 20 | 20 | 0 | 1.8946e-05
ZAF | 3 | 20 | 21 | 0 | 3.2513e-05
ZAF | 3 | 20 | 22 | 0 | 3.8297e-05
ZAF | 3 | 20 | 23 | 0 | 5.499e-05
ZAF | 3 | 20 | 24 | 0 | 7.9354e-05
ZAF | 3 | 21 | 1 | 0 | 7.5787e-05
ZAF | 3 | 21 | 2 | 0 | 8.1258e-05
ZAF | 3 | 21 | 3 | 0 | 8.4828e-05
ZAF | 3 | 21 | 4 | 0 | 6.6849e-05
ZAF | 3 | 21 | 5 | 0 | 5.6734e-05
ZAF | 3 | 21 | 6 | 0 | 5.499e-05
ZAF | 3 | 21 | 7 | 0 | 5.2441e-05
ZAF | 3 | 21 | 8 | 0.00011386 | 4.9281e-05
ZAF | 3 | 21 | 9 | 0.00020121 | 9.4031e-05
ZAF | 3 | 21 | 10 | 0.00025496 | 5.4131e-05
ZAF | 3 | 21 | 11 | 0.00024067 | 9.5449e-05
ZAF | 3 | 21 | 12 | 0.00028317 | 0.0001384
ZAF | 3 | 21 | 13 | 0.00025609 | 0.00016892
ZAF | 3 | 21 | 14 | 0.00030878 | 0.00016504
ZAF | 3 | 21 | 15 | 0.00025031 | 0.0001671
ZAF | 3 | 21 | 16 | 0.00023987 | 0.0001384
ZAF | 3 | 21 | 17 | 0.00023072 | 0.00011907
ZAF | 3 | 21 | 18 | 0.00013343 | 8.0302e-05
ZAF | 3 | 21 | 19 | 2.783e-05 | 4.0267e-05
ZAF | 3 | 21 | 20 | 0 | 4.3982e-05
ZAF | 3 | 21 | 21 | 0 | 5.3281e-05
ZAF | 3 | 21 | 22 | 0 | 7.779e-05
ZAF | 3 | 21 | 23 | 0 | 7.779e-05
ZAF | 3 | 21 | 24 | 0 | 9.1584e-05
ZAF | 3 | 22 | 1 | 0 | 0.00010407
ZAF | 3 | 22 | 2 | 0 | 9.7963e-05
ZAF | 3 | 22 | 3 | 0 | 9.1758e-05
ZAF | 3 | 22 | 4 | 0 | 8.9521e-05
ZAF | 3 | 22 | 5 | 0 | 8.4664e-05
ZAF | 3 | 22 | 6 | 0 | 7.9196e-05
ZAF | 3 | 22 | 7 | 0 | 7.779e-05
ZAF | 3 | 22 | 8 | 0.00010804 | 4.8483e-05
ZAF | 3 | 22 | 9 | 0.00022744 | 4.3243e-05
ZAF | 3 | 22 | 10 | 0.00025993 | 3.7527e-05
ZAF | 3 | 22 | 11 | 0.00024878 | 3.3833e-05
ZAF | 3 | 22 | 12 | 0.00027221 | 5.4131e-05
ZAF | 3 | 22 | 13 | 0.00025325 | 4.1074e-05
ZAF | 3 | 22 | 14 | 0.00023972 | 3.3212e-05
ZAF | 3 | 22 | 15 | 0.00023533 | 3.8979e-05
ZAF | 3 | 22 | 16 | 0.00014338 | 5.4131e-05
ZAF | 3 | 22 | 17 | 0.00011965 | 7.4723e-05
ZAF | 3 | 22 | 18 | 0.00010966 | 8.5654e-05
ZAF | 3 | 22 | 19 | 1.2986e-05 | 7.5787e-05
ZAF | 3 | 22 | 20 | 0 | 7.0859e-05
ZAF | 3 | 22 | 21 | 0 | 5.5857e-05
ZAF | 3 | 22 | 22 | 0 | 7.1886e-05
ZAF | 3 | 22 | 23 | 0 | 8.2222e-05
ZAF | 3 | 22 | 24 | 0 | 0.00014348
ZAF | 3 | 23 | 1 | 0 | 0.00018726
ZAF | 3 | 23 | 2 | 0 | 0.00020098
ZAF | 3 | 23 | 3 | 0 | 0.00016892
ZAF | 3 | 23 | 4 | 0 | 0.00012473
ZAF | 3 | 23 | 5 | 0 | 9.4031e-05
ZAF | 3 | 23 | 6 | 0 | 6.9698e-05
ZAF | 3 | 23 | 7 | 0 | 5.3402e-05
ZAF | 3 | 23 | 8 | 0.00012372 | 3.2599e-05
ZAF | 3 | 23 | 9 | 0.00023188 | 6.7695e-05
ZAF | 3 | 23 | 10 | 0.00026662 | 7.9039e-05
ZAF | 3 | 23 | 11 | 0.00028563 | 9.6521e-05
ZAF | 3 | 23 | 12 | 0.00028931 | 0.00010163
ZAF | 3 | 23 | 13 | 0.00029056 | 9.7782e-05
ZAF | 3 | 23 | 14 | 0.00028476 | 8.0144e-05
ZAF | 3 | 23 | 15 | 0.00029385 | 6.7837e-05
ZAF | 3 | 23 | 16 | 0.00028754 | 6.4902e-05
ZAF | 3 | 23 | 17 | 0.00026666 | 6.3129e-05
ZAF | 3 | 23 | 18 | 0.00017876 | 4.4515e-05
ZAF | 3 | 23 | 19 | 0 | 1.7357e-05
ZAF | 3 | 23 | 20 | 0 | 1.2985e-05
ZAF | 3 | 23 | 21 | 0 | 1.8886e-05
ZAF | 3 | 23 | 22 | 0 | 3.0306e-05
ZAF | 3 | 23 | 23 | 0 | 3.8394e-05
ZAF | 3 | 23 | 24 | 0 | 3.7527e-05
ZAF | 3 | 24 | 1 | 0 | 5.1609e-05
ZAF | 3 | 24 | 2 | 0 | 8.3518e-05
ZAF | 3 | 24 | 3 | 0 | 8.8163e-05
ZAF | 3 | 24 | 4 | 0 | 9.1584e-05
ZAF | 3 | 24 | 5 | 0 | 8.9351e-05
ZAF | 3 | 24 | 6 | 0 | 8.1418e-05
ZAF | 3 | 24 | 7 | 0 | 7.5787e-05
ZAF | 3 | 24 | 8 | 0.00016324 | 6.8835e-05
ZAF | 3 | 24 | 9 | 0.00028075 | 0.00011358
ZAF | 3 | 24 | 10 | 0.00031749 | 8.582e-05
ZAF | 3 | 24 | 11 | 0.00032826 | 8.4664e-05
ZAF | 3 | 24 | 12 | 0.00032503 | 9.0205e-05
ZAF | 3 | 24 | 13 | 0.00032837 | 9.1584e-05
ZAF | 3 | 24 | 14 | 0.00032237 | 7.6861e-05
ZAF | 3 | 24 | 15 | 0.00030275 | 6.2187e-05
ZAF | 3 | 24 | 16 | 0.00028743 | 5.8515e-05
ZAF | 3 | 24 | 17 | 0.00019687 | 5.4131e-05
ZAF | 3 | 24 | 18 | 0.00021425 | 4.377e-05
ZAF | 3 | 24 | 19 | 0 | 2.8044e-05
ZAF | 3 | 24 | 20 | 0 | 3.4461e-05
ZAF | 3 | 24 | 21 | 0 | 5.256e-05
ZAF | 3 | 24 | 22 | 0 | 3.9669e-05
ZAF | 3 | 24 | 23 | 0 | 6.6849e-05
ZAF | 3 | 24 | 24 | 0 | 9.9055e-05
ZAF | 3 | 25 | 1 | 0 | 0.0001052
ZAF | 3 | 25 | 2 | 0 | 9.4031e-05
ZAF | 3 | 25 | 3 | 0 | 7.9985e-05
ZAF | 3 | 25 | 4 | 0 | 6.7695e-05
ZAF | 3 | 25 | 5 | 0 | 6.5732e-05
ZAF | 3 | 25 | 6 | 0 | 7.397e-05
ZAF | 3 | 25 | 7 | 0 | 7.9354e-05
ZAF | 3 | 25 | 8 | 0.00010223 | 6.099e-05
ZAF | 3 | 25 | 9 | 0.00021914 | 0.00011239
ZAF | 3 | 25 | 10 | 0.00027889 | 9.1584e-05
ZAF | 3 | 25 | 11 | 0.00030189 | 6.9698e-05
ZAF | 3 | 25 | 12 | 0.00030481 | 6.7695e-05
ZAF | 3 | 25 | 13 | 0.00030088 | 6.3671e-05
ZAF | 3 | 25 | 14 | 0.00029303 | 6.0332e-05
ZAF | 3 | 25 | 15 | 0.00026819 | 6.4902e-05
ZAF | 3 | 25 | 16 | 0.00023088 | 7.4875e-05
ZAF | 3 | 25 | 17 | 0.00018838 | 7.0859e-05
ZAF | 3 | 25 | 18 | 0.00014392 | 4.4515e-05
ZAF | 3 | 25 | 19 | 0 | 2.6957e-05
ZAF | 3 | 25 | 20 | 0 | 5.4866e-05
ZAF | 3 | 25 | 21 | 0 | 7.0713e-05
ZAF | 3 | 25 | 22 | 0 | 7.6093e-05
ZAF | 3 | 25 | 23 | 0 | 9.1584e-05
ZAF | 3 | 25 | 24 | 0 | 0.00012346
ZAF | 3 | 26 | 1 | 0 | 0.00012073
ZAF | 3 | 26 | 2 | 0 | 0.00011763
ZAF | 3 | 26 | 3 | 0 | 9.2977e-05
ZAF | 3 | 26 | 4 | 0 | 6.8835e-05
ZAF | 3 | 26 | 5 | 0 | 4.9972e-05
ZAF | 3 | 26 | 6 | 0 | 4.1789e-05
ZAF | 3 | 26 | 7 | 0 | 3.9669e-05
ZAF | 3 | 26 | 8 | 0.00011481 | 2.2546e-05
ZAF | 3 | 26 | 9 | 0.000162 | 2.3512e-05
ZAF | 3 | 26 | 10 | 0.0002279 | 3.4461e-05
ZAF | 3 | 26 | 11 | 0.00019373 | 5.8386e-05
ZAF | 3 | 26 | 12 | 0.00023685 | 5.1609e-05
ZAF | 3 | 26 | 13 | 0.00028082 | 5.0088e-05
ZAF | 3 | 26 | 14 | 0.00025377 | 4.2615e-05
ZAF | 3 | 26 | 15 | 0.00027841 | 4.0368e-05
ZAF | 3 | 26 | 16 | 0.00022982 | 3.8979e-05
ZAF | 3 | 26 | 17 | 0.00017656 | 3.208e-05
ZAF | 3 | 26 | 18 | 0.00017555 | 2.4362e-05
ZAF | 3 | 26 | 19 | 0 | 2.6957e-05
ZAF | 3 | 26 | 20 | 0 | 2.4434e-05
ZAF | 3 | 26 | 21 | 0 | 2.1147e-05
ZAF | 3 | 26 | 22 | 0 | 3.6957e-05
ZAF | 3 | 26 | 23 | 0 | 5.4009e-05
ZAF | 3 | 26 | 24 | 0 | 6.192e-05
ZAF | 3 | 27 | 1 | 0 | 6.2994e-05
ZAF | 3 | 27 | 2 | 0 | 6.3129e-05
ZAF | 3 | 27 | 3 | 0 | 6.2994e-05
ZAF | 3 | 27 | 4 | 0 | 5.499e-05
ZAF | 3 | 27 | 5 | 0 | 4.5378e-05
ZAF | 3 | 27 | 6 | 0 | 3.7623e-05
ZAF | 3 | 27 | 7 | 0 | 4.3138e-05
ZAF | 3 | 27 | 8 | 7.5588e-05 | 3.2599e-05
ZAF | 3 | 27 | 9 | 0.00017643 | 5.7492e-05
ZAF | 3 | 27 | 10 | 0.00021709 | 3.3124e-05
ZAF | 3 | 27 | 11 | 0.00024992 | 5.0786e-05
ZAF | 3 | 27 | 12 | 0.00025349 | 6.6849e-05
ZAF | 3 | 27 | 13 | 0.00022701 | 0.00010163
ZAF | 3 | 27 | 14 | 0.00022716 | 9.0549e-05
ZAF | 3 | 27 | 15 | 0.00023172 | 9.4031e-05
ZAF | 3 | 27 | 16 | 0.00023015 | 8.6819e-05
ZAF | 3 | 27 | 17 | 0.0002285 | 7.3669e-05
ZAF | 3 | 27 | 18 | 0.00011784 | 4.0368e-05
ZAF | 3 | 27 | 19 | 0 | 2.063e-05
ZAF | 3 | 27 | 20 | 0 | 3.0306e-05
ZAF | 3 | 27 | 21 | 0 | 3.2599e-05
ZAF | 3 | 27 | 22 | 0 | 4.6913e-05
ZAF | 3 | 27 | 23 | 0 | 5.3161e-05
ZAF | 3 | 27 | 24 | 0 | 8.8163e-05
ZAF | 3 | 28 | 1 | 0 | 0.00011763
ZAF | 3 | 28 | 2 | 0 | 8.582e-05
ZAF | 3 | 28 | 3 | 0 | 7.2774e-05
ZAF | 3 | 28 | 4 | 0 | 9.4031e-05
ZAF | 3 | 28 | 5 | 0 | 0.00011763
ZAF | 3 | 28 | 6 | 0 | 0.00012177
ZAF | 3 | 28 | 7 | 0 | 0.00012773
ZAF | 3 | 28 | 8 | 9.9624e-05 | 0.00012052
ZAF | 3 | 28 | 9 | 0.00018967 | 0.00018559
ZAF | 3 | 28 | 10 | 0.00020761 | 0.00011763
ZAF | 3 | 28 | 11 | 0.00030666 | 0.00013122
ZAF | 3 | 28 | 12 | 0.00025793 | 0.00012623
ZAF | 3 | 28 | 13 | 0.00028169 | 0.00010294
ZAF | 3 | 28 | 14 | 0.00024288 | 9.1584e-05
ZAF | 3 | 28 | 15 | 0.00021853 | 6.9698e-05
ZAF | 3 | 28 | 16 | 0.00025026 | 7.2626e-05
ZAF | 3 | 28 | 17 | 0.00018246 | 6.6709e-05
ZAF | 3 | 28 | 18 | 0.00014289 | 5.5982e-05
ZAF | 3 | 28 | 19 | 0 | 1.6458e-05
ZAF | 3 | 28 | 20 | 0 | 1.5379e-05
ZAF | 3 | 28 | 21 | 0 | 3.5741e-05
ZAF | 3 | 28 | 22 | 0 | 6.3129e-05
ZAF | 3 | 28 | 23 | 0 | 7.8101e-05
ZAF | 3 | 28 | 24 | 0 | 8.2222e-05
ZAF | 3 | 29 | 1 | 0 | 9.1584e-05
ZAF | 3 | 29 | 2 | 0 | 9.5271e-05
ZAF | 3 | 29 | 3 | 0 | 8.4664e-05
ZAF | 3 | 29 | 4 | 0 | 7.7945e-05
ZAF | 3 | 29 | 5 | 0 | 6.5593e-05
ZAF | 3 | 29 | 6 | 0 | 5.6608e-05
ZAF | 3 | 29 | 7 | 0 | 4.2408e-05
ZAF | 3 | 29 | 8 | 0.00013367 | 2.4434e-05
ZAF | 3 | 29 | 9 | 0.00018241 | 2.4434e-05
ZAF | 3 | 29 | 10 | 0.00019671 | 3.5006e-05
ZAF | 3 | 29 | 11 | 0.00025328 | 5.3281e-05
ZAF | 3 | 29 | 12 | 0.00028434 | 7.2923e-05
ZAF | 3 | 29 | 13 | 0.00028957 | 8.4499e-05
ZAF | 3 | 29 | 14 | 0.00025675 | 6.8835e-05
ZAF | 3 | 29 | 15 | 0.00023995 | 5.0903e-05
ZAF | 3 | 29 | 16 | 0.00020835 | 3.3922e-05
ZAF | 3 | 29 | 17 | 0.00024575 | 2.8123e-05
ZAF | 3 | 29 | 18 | 0.00016206 | 2.1082e-05
ZAF | 3 | 29 | 19 | 0 | 4.9587e-06
ZAF | 3 | 29 | 20 | 0 | 6.0746e-06
ZAF | 3 | 29 | 21 | 0 | 1.9745e-05
ZAF | 3 | 29 | 22 | 0 | 1.73e-05
ZAF | 3 | 29 | 23 | 0 | 1.5432e-05
ZAF | 3 | 29 | 24 | 0 | 1.4755e-05
ZAF | 3 | 30 | 1 | 0 | 3.0223e-05
ZAF | 3 | 30 | 2 | 0 | 3.9769e-05
ZAF | 3 | 30 | 3 | 0 | 4.9281e-05
ZAF | 3 | 30 | 4 | 0 | 5.3281e-05
ZAF | 3 | 30 | 5 | 0 | 5.499e-05
ZAF | 3 | 30 | 6 | 0 | 5.8515e-05
ZAF | 3 | 30 | 7 | 0 | 5.6734e-05
ZAF | 3 | 30 | 8 | 0.00015331 | 3.8979e-05
ZAF | 3 | 30 | 9 | 0.00022737 | 5.8258e-05
ZAF | 3 | 30 | 10 | 0.00023946 | 4.3348e-05
ZAF | 3 | 30 | 11 | 0.00023105 | 3.9769e-05
ZAF | 3 | 30 | 12 | 0.00025382 | 4.4623e-05
ZAF | 3 | 30 | 13 | 0.00026858 | 4.3033e-05
ZAF | 3 | 30 | 14 | 0.00020392 | 3.957e-05
ZAF | 3 | 30 | 15 | 0.0002027 | 2.973e-05
ZAF | 3 | 30 | 16 | 0.00017731 | 2.6424e-05
ZAF | 3 | 30 | 17 | 0.00015634 | 2.908e-05
ZAF | 3 | 30 | 18 | 0.00015943 | 3.4461e-05
ZAF | 3 | 30 | 19 | 0 | 1.8169e-05
ZAF | 3 | 30 | 20 | 0 | 2.3026e-05
ZAF | 3 | 30 | 21 | 0 | 2.6957e-05
ZAF | 3 | 30 | 22 | 0 | 5.3281e-05
ZAF | 3 | 30 | 23 | 0 | 9.0377e-05
ZAF | 3 | 30 | 24 | 0 | 0.00012817
ZAF | 3 | 31 | 1 | 0 | 0.00011338
ZAF | 3 | 31 | 2 | 0 | 9.4031e-05
ZAF | 3 | 31 | 3 | 0 | 9.0377e-05
ZAF | 3 | 31 | 4 | 0 | 7.9039e-05
ZAF | 3 | 31 | 5 | 0 | 7.5787e-05
ZAF | 3 | 31 | 6 | 0 | 6.9842e-05
ZAF | 3 | 31 | 7 | 0 | 7.1739e-05
ZAF | 3 | 31 | 8 | 0.00011959 | 4.1074e-05
ZAF | 3 | 31 | 9 | 0.00019549 | 8.4499e-05
ZAF | 3 | 31 | 10 | 0.00024918 | 7.4875e-05
ZAF | 3 | 31 | 11 | 0.00027133 | 7.9196e-05
ZAF | 3 | 31 | 12 | 0.00027885 | 8.1418e-05
ZAF | 3 | 31 | 13 | 0.00025641 | 8.3518e-05
ZAF | 3 | 31 | 14 | 0.00028103 | 7.779e-05
ZAF | 3 | 31 | 15 | 0.00025584 | 6.601e-05
ZAF | 3 | 31 | 16 | 0.00028734 | 6.0201e-05
ZAF | 3 | 31 | 17 | 0.00023961 | 5.1609e-05
ZAF | 3 | 31 | 18 | 0.00017271 | 3.7623e-05
ZAF | 3 | 31 | 19 | 0 | 1.4755e-05
ZAF | 3 | 31 | 20 | 0 | 3.3212e-05
ZAF | 3 | 31 | 21 | 0 | 5.4131e-05
ZAF | 3 | 31 | 22 | 0 | 8.918e-05
ZAF | 3 | 31 | 23 | 0 | 0.00010294
ZAF | 3 | 31 | 24 | 0 | 0.00010145
ZAF | 4 | 1 | 1 | 0 | 8.4828e-05
ZAF | 4 | 1 | 2 | 0 | 8.918e-05
ZAF | 4 | 1 | 3 | 0 | 0.00010944
ZAF | 4 | 1 | 4 | 0 | 0.00011338
ZAF | 4 | 1 | 5 | 0 | 0.00010294
ZAF | 4 | 1 | 6 | 0 | 8.4499e-05
ZAF | 4 | 1 | 7 | 0 | 6.8835e-05
ZAF | 4 | 1 | 8 | 0.00014734 | 4.3033e-05
ZAF | 4 | 1 | 9 | 0.00026063 | 6.3807e-05
ZAF | 4 | 1 | 10 | 0.00028235 | 7.9039e-05
ZAF | 4 | 1 | 11 | 0.00032096 | 0.00010654
ZAF | 4 | 1 | 12 | 0.00028488 | 7.594e-05
ZAF | 4 | 1 | 13 | 0.00028781 | 7.6093e-05
ZAF | 4 | 1 | 14 | 0.00030583 | 7.7945e-05
ZAF | 4 | 1 | 15 | 0.00028115 | 6.6849e-05
ZAF | 4 | 1 | 16 | 0.0002692 | 5.3402e-05
ZAF | 4 | 1 | 17 | 0.00026234 | 4.3033e-05
ZAF | 4 | 1 | 18 | 0.00021592 | 3.2687e-05
ZAF | 4 | 1 | 19 | 0 | 1.6569e-05
ZAF | 4 | 1 | 20 | 0 | 1.3704e-05
ZAF | 4 | 1 | 21 | 0 | 1.6903e-05
ZAF | 4 | 1 | 22 | 0 | 1.776e-05
ZAF | 4 | 1 | 23 | 0 | 2.2888e-05
ZAF | 4 | 1 | 24 | 0 | 3.7051e-05
ZAF | 4 | 2 | 1 | 0 | 4.0973e-05
ZAF | 4 | 2 | 2 | 0 | 4.0368e-05
ZAF | 4 | 2 | 3 | 0 | 3.5006e-05
ZAF | 4 | 2 | 4 | 0 | 4.1176e-05
ZAF | 4 | 2 | 5 | 0 | 2.6957e-05
ZAF | 4 | 2 | 6 | 0 | 1.8585e-05
ZAF | 4 | 2 | 7 | 0 | 1.6184e-05
ZAF | 4 | 2 | 8 | 9.6591e-05 | 1.6129e-05
ZAF | 4 | 2 | 9 | 0.00018257 | 2.0694e-05
ZAF | 4 | 2 | 10 | 0.0002879 | 3.1481e-05
ZAF | 4 | 2 | 11 | 0.00028463 | 5.8515e-05
ZAF | 4 | 2 | 12 | 0.00029566 | 8.6986e-05
ZAF | 4 | 2 | 13 | 0.00031251 | 0.00012198
ZAF | 4 | 2 | 14 | 0.00028813 | 0.00014988
ZAF | 4 | 2 | 15 | 0.00023414 | 0.00015821
ZAF | 4 | 2 | 16 | 0.00025245 | 0.00014324
ZAF | 4 | 2 | 17 | 0.0002478 | 0.00012947
ZAF | 4 | 2 | 18 | 0.00019006 | 6.408e-05
ZAF | 4 | 2 | 19 | 0 | 3.1396e-05
ZAF | 4 | 2 | 20 | 0 | 2.5898e-05
ZAF | 4 | 2 | 21 | 0 | 2.2073e-05
ZAF | 4 | 2 | 22 | 0 | 3.5188e-05
ZAF | 4 | 2 | 23 | 0 | 4.1074e-05
ZAF | 4 | 2 | 24 | 0 | 4.3982e-05
ZAF | 4 | 3 | 1 | 0 | 6.8835e-05
ZAF | 4 | 3 | 2 | 0 | 9.1584e-05
ZAF | 4 | 3 | 3 | 0 | 8.3355e-05
ZAF | 4 | 3 | 4 | 0 | 7.4723e-05
ZAF | 4 | 3 | 5 | 0 | 6.8692e-05
ZAF | 4 | 3 | 6 | 0 | 6.699e-05
ZAF | 4 | 3 | 7 | 0 | 6.601e-05
ZAF | 4 | 3 | 8 | 0.00012751 | 4.6032e-05
ZAF | 4 | 3 | 9 | 0.00019921 | 4.2615e-05
ZAF | 4 | 3 | 10 | 0.00022749 | 3.4461e-05
ZAF | 4 | 3 | 11 | 0.00029361 | 5.6734e-05
ZAF | 4 | 3 | 12 | 0.00029369 | 9.0377e-05
ZAF | 4 | 3 | 13 | 0.00028745 | 0.00014988
ZAF | 4 | 3 | 14 | 0.00027978 | 0.00014023
ZAF | 4 | 3 | 15 | 0.00024451 | 0.00013523
ZAF | 4 | 3 | 16 | 0.00026565 | 0.00013233
ZAF | 4 | 3 | 17 | 0.00016396 | 0.00011358
ZAF | 4 | 3 | 18 | 0.00013069 | 9.5449e-05
ZAF | 4 | 3 | 19 | 0 | 6.6849e-05
ZAF | 4 | 3 | 20 | 0 | 3.0806e-05
ZAF | 4 | 3 | 21 | 0 | 1.8946e-05
ZAF | 4 | 3 | 22 | 0 | 1.9745e-05
ZAF | 4 | 3 | 23 | 0 | 3.2687e-05
ZAF | 4 | 3 | 24 | 0 | 3.6392e-05
ZAF | 4 | 4 | 1 | 0 | 7.8882e-05
ZAF | 4 | 4 | 2 | 0 | 0.00013523
ZAF | 4 | 4 | 3 | 0 | 0.00013233
ZAF | 4 | 4 | 4 | 0 | 0.00012473
ZAF | 4 | 4 | 5 | 0 | 0.00012601
ZAF | 4 | 4 | 6 | 0 | 0.00013703
ZAF | 4 | 4 | 7 | 0 | 0.0001052
ZAF | 4 | 4 | 8 | 0.00011771 | 8.0144e-05
ZAF | 4 | 4 | 9 | 0.00018651 | 0.00011338
ZAF | 4 | 4 | 10 | 0.00019616 | 6.7837e-05
ZAF | 4 | 4 | 11 | 0.00021596 | 8.4499e-05
ZAF | 4 | 4 | 12 | 0.00020937 | 6.8692e-05
ZAF | 4 | 4 | 13 | 0.00025344 | 6.9698e-05
ZAF | 4 | 4 | 14 | 0.00029109 | 9.1411e-05
ZAF | 4 | 4 | 15 | 0.00019642 | 9.5271e-05
ZAF | 4 | 4 | 16 | 0.00023412 | 9.1758e-05
ZAF | 4 | 4 | 17 | 0.00020687 | 0.00010944
ZAF | 4 | 4 | 18 | 0.00014584 | 0.00011338
ZAF | 4 | 4 | 19 | 0 | 8.5986e-05
ZAF | 4 | 4 | 20 | 0 | 0.00010145
ZAF | 4 | 4 | 21 | 0 | 0.00010788
ZAF | 4 | 4 | 22 | 0 | 5.8515e-05
ZAF | 4 | 4 | 23 | 0 | 7.9196e-05
ZAF | 4 | 4 | 24 | 0 | 9.7602e-05
ZAF | 4 | 5 | 1 | 0 | 0.00010275
ZAF | 4 | 5 | 2 | 0 | 8.918e-05
ZAF | 4 | 5 | 3 | 0 | 7.0859e-05
ZAF | 4 | 5 | 4 | 0 | 6.5871e-05
ZAF | 4 | 5 | 5 | 0 | 5.8515e-05
ZAF | 4 | 5 | 6 | 0 | 5.8515e-05
ZAF | 4 | 5 | 7 | 0 | 5.0903e-05
ZAF | 4 | 5 | 8 | 0.00014984 | 3.6299e-05
ZAF | 4 | 5 | 9 | 0.000197 | 5.9419e-05
ZAF | 4 | 5 | 10 | 0.00026548 | 6.0201e-05
ZAF | 4 | 5 | 11 | 0.00031154 | 7.397e-05
ZAF | 4 | 5 | 12 | 0.00029854 | 9.4031e-05
ZAF | 4 | 5 | 13 | 0.00026017 | 0.00012219
ZAF | 4 | 5 | 14 | 0.00022076 | 0.00012198
ZAF | 4 | 5 | 15 | 0.00015289 | 0.00011763
ZAF | 4 | 5 | 16 | 0.00020537 | 0.00010944
ZAF | 4 | 5 | 17 | 0.00014016 | 9.8872e-05
ZAF | 4 | 5 | 18 | 0.00013586 | 7.2774e-05
ZAF | 4 | 5 | 19 | 0 | 3.2599e-05
ZAF | 4 | 5 | 20 | 0 | 1.8525e-05
ZAF | 4 | 5 | 21 | 0 | 3.3212e-05
ZAF | 4 | 5 | 22 | 0 | 4.6141e-05
ZAF | 4 | 5 | 23 | 0 | 6.6709e-05
ZAF | 4 | 5 | 24 | 0 | 0.00010294
ZAF | 4 | 6 | 1 | 0 | 0.00010673
ZAF | 4 | 6 | 2 | 0 | 0.00010015
ZAF | 4 | 6 | 3 | 0 | 0.00010034
ZAF | 4 | 6 | 4 | 0 | 0.00010294
ZAF | 4 | 6 | 5 | 0 | 0.00013388
ZAF | 4 | 6 | 6 | 0 | 0.00014324
ZAF | 4 | 6 | 7 | 0 | 0.00013568
ZAF | 4 | 6 | 8 | 0.0001291 | 0.00013545
ZAF | 4 | 6 | 9 | 0.00016611 | 0.00021169
ZAF | 4 | 6 | 10 | 0.00022547 | 0.00014
ZAF | 4 | 6 | 11 | 0.00024141 | 0.00015133
ZAF | 4 | 6 | 12 | 0.00025783 | 0.00015499
ZAF | 4 | 6 | 13 | 0.00024529 | 0.0001801
ZAF | 4 | 6 | 14 | 0.00023341 | 0.00015157
ZAF | 4 | 6 | 15 | 0.00017162 | 0.00016325
ZAF | 4 | 6 | 16 | 0.00012626 | 0.00014796
ZAF | 4 | 6 | 17 | 0.00019832 | 0.00012494
ZAF | 4 | 6 | 18 | 0.00015108 | 0.00010163
ZAF | 4 | 6 | 19 | 0 | 9.2802e-05
ZAF | 4 | 6 | 20 | 0 | 0.00014138
ZAF | 4 | 6 | 21 | 0 | 0.00017233
ZAF | 4 | 6 | 22 | 0 | 0.00016504
ZAF | 4 | 6 | 23 | 0 | 0.00017048
ZAF | 4 | 6 | 24 | 0 | 0.00017605
ZAF | 4 | 7 | 1 | 0 | 0.00017445
ZAF | 4 | 7 | 2 | 0 | 0.00015181
ZAF | 4 | 7 | 3 | 0 | 0.00014
ZAF | 4 | 7 | 4 | 0 | 0.00011338
ZAF | 4 | 7 | 5 | 0 | 0.0001162
ZAF | 4 | 7 | 6 | 0 | 0.00011199
ZAF | 4 | 7 | 7 | 0 | 0.00011081
ZAF | 4 | 7 | 8 | 0.00010161 | 8.918e-05
ZAF | 4 | 7 | 9 | 0.00019032 | 0.00010015
ZAF | 4 | 7 | 10 | 0.00022623 | 0.00010163
ZAF | 4 | 7 | 11 | 0.00027512 | 9.5271e-05
ZAF | 4 | 7 | 12 | 0.00031045 | 9.1758e-05
ZAF | 4 | 7 | 13 | 0.00029112 | 9.8872e-05
ZAF | 4 | 7 | 14 | 0.00027983 | 0.00010654
ZAF | 4 | 7 | 15 | 0.00024597 | 0.00011358
ZAF | 4 | 7 | 16 | 0.00020663 | 0.00011886
ZAF | 4 | 7 | 17 | 0.00023458 | 9.9237e-05
ZAF | 4 | 7 | 18 | 0.0001826 | 6.2994e-05
ZAF | 4 | 7 | 19 | 0 | 4.0267e-05
ZAF | 4 | 7 | 20 | 0 | 3.3212e-05
ZAF | 4 | 7 | 21 | 0 | 3.3833e-05
ZAF | 4 | 7 | 22 | 0 | 6.408e-05
ZAF | 4 | 7 | 23 | 0 | 7.8101e-05
ZAF | 4 | 7 | 24 | 0 | 0.00012494
ZAF | 4 | 8 | 1 | 0 | 0.00013703
ZAF | 4 | 8 | 2 | 0 | 0.00012052
ZAF | 4 | 8 | 3 | 0 | 0.00010827
ZAF | 4 | 8 | 4 | 0 | 9.9055e-05
ZAF | 4 | 8 | 5 | 0 | 9.6521e-05
ZAF | 4 | 8 | 6 | 0 | 9.8872e-05
ZAF | 4 | 8 | 7 | 0 | 9.1411e-05
ZAF | 4 | 8 | 8 | 0.00011405 | 7.1739e-05
ZAF | 4 | 8 | 9 | 0.00018232 | 9.5093e-05
ZAF | 4 | 8 | 10 | 0.00025459 | 8.9351e-05
ZAF | 4 | 8 | 11 | 0.00028103 | 9.2628e-05
ZAF | 4 | 8 | 12 | 0.00030272 | 0.00010673
ZAF | 4 | 8 | 13 | 0.00030946 | 0.00012795
ZAF | 4 | 8 | 14 | 0.00030617 | 0.00012177
ZAF | 4 | 8 | 15 | 0.0002779 | 0.00010407
ZAF | 4 | 8 | 16 | 0.00024653 | 9.2802e-05
ZAF | 4 | 8 | 17 | 0.00019084 | 9.8872e-05
ZAF | 4 | 8 | 18 | 0.00016801 | 8.6819e-05
ZAF | 4 | 8 | 19 | 0 | 4.0973e-05
ZAF | 4 | 8 | 20 | 0 | 3.3212e-05
ZAF | 4 | 8 | 21 | 0 | 2.0311e-05
ZAF | 4 | 8 | 22 | 0 | 1.73e-05
ZAF | 4 | 8 | 23 | 0 | 1.8525e-05
ZAF | 4 | 8 | 24 | 0 | 3.2599e-05
ZAF | 4 | 9 | 1 | 0 | 4.1176e-05
ZAF | 4 | 9 | 2 | 0 | 3.4461e-05
ZAF | 4 | 9 | 3 | 0 | 3.208e-05
ZAF | 4 | 9 | 4 | 0 | 2.5898e-05
ZAF | 4 | 9 | 5 | 0 | 2.241e-05
ZAF | 4 | 9 | 6 | 0 | 2.1475e-05
ZAF | 4 | 9 | 7 | 0 | 1.6129e-05
ZAF | 4 | 9 | 8 | 9.5024e-05 | 1.8946e-05
ZAF | 4 | 9 | 9 | 0.00017509 | 1.2336e-05
ZAF | 4 | 9 | 10 | 0.00021263 | 7.5415e-06
ZAF | 4 | 9 | 11 | 0.00024346 | 2.8044e-05
ZAF | 4 | 9 | 12 | 0.0002514 | 5.2441e-05
ZAF | 4 | 9 | 13 | 0.0002774 | 7.4875e-05
ZAF | 4 | 9 | 14 | 0.00028696 | 9.7782e-05
ZAF | 4 | 9 | 15 | 0.00030648 | 0.00011199
ZAF | 4 | 9 | 16 | 0.00021625 | 0.000131
ZAF | 4 | 9 | 17 | 0.00018253 | 0.00013726
ZAF | 4 | 9 | 18 | 0.00017893 | 0.00012925
ZAF | 4 | 9 | 19 | 0 | 7.0568e-05
ZAF | 4 | 9 | 20 | 0 | 4.1176e-05
ZAF | 4 | 9 | 21 | 0 | 4.837e-05
ZAF | 4 | 9 | 22 | 0 | 4.5269e-05
ZAF | 4 | 9 | 23 | 0 | 4.9972e-05
ZAF | 4 | 9 | 24 | 0 | 7.0713e-05
ZAF | 4 | 10 | 1 | 0 | 8.2383e-05
ZAF | 4 | 10 | 2 | 0 | 7.7015e-05
ZAF | 4 | 10 | 3 | 0 | 6.4765e-05
ZAF | 4 | 10 | 4 | 0 | 5.256e-05
ZAF | 4 | 10 | 5 | 0 | 5.499e-05
ZAF | 4 | 10 | 6 | 0 | 5.5857e-05
ZAF | 4 | 10 | 7 | 0 | 5.6608e-05
ZAF | 4 | 10 | 8 | 0.00013807 | 4.6251e-05
ZAF | 4 | 10 | 9 | 0.00027375 | 3.5648e-05
ZAF | 4 | 10 | 10 | 0.00029882 | 2.8599e-05
ZAF | 4 | 10 | 11 | 0.00032736 | 1.6903e-05
ZAF | 4 | 10 | 12 | 0.00032497 | 2.5013e-05
ZAF | 4 | 10 | 13 | 0.00030364 | 3.1396e-05
ZAF | 4 | 10 | 14 | 0.00028122 | 4.0267e-05
ZAF | 4 | 10 | 15 | 0.00020063 | 3.8881e-05
ZAF | 4 | 10 | 16 | 0.00025959 | 3.3301e-05
ZAF | 4 | 10 | 17 | 0.00023841 | 3.5648e-05
ZAF | 4 | 10 | 18 | 0.0001982 | 3.6205e-05
ZAF | 4 | 10 | 19 | 0 | 3.2599e-05
ZAF | 4 | 10 | 20 | 0 | 3.0223e-05
ZAF | 4 | 10 | 21 | 0 | 4.0973e-05
ZAF | 4 | 10 | 22 | 0 | 5.4131e-05
ZAF | 4 | 10 | 23 | 0 | 6.5871e-05
ZAF | 4 | 10 | 24 | 0 | 0.00010034
ZAF | 4 | 11 | 1 | 0 | 0.00011061
ZAF | 4 | 11 | 2 | 0 | 0.00010692
ZAF | 4 | 11 | 3 | 0 | 0.00012494
ZAF | 4 | 11 | 4 | 0 | 0.00012198
ZAF | 4 | 11 | 5 | 0 | 0.00010654
ZAF | 4 | 11 | 6 | 0 | 9.4031e-05
ZAF | 4 | 11 | 7 | 0 | 8.7994e-05
ZAF | 4 | 11 | 8 | 0.00013834 | 6.3943e-05
ZAF | 4 | 11 | 9 | 0.00023652 | 7.1592e-05
ZAF | 4 | 11 | 10 | 0.00027557 | 5.5857e-05
ZAF | 4 | 11 | 11 | 0.00028933 | 8.1098e-05
ZAF | 4 | 11 | 12 | 0.00029725 | 0.00010944
ZAF | 4 | 11 | 13 | 0.00028285 | 0.00011459
ZAF | 4 | 11 | 14 | 0.00027552 | 8.582e-05
ZAF | 4 | 11 | 15 | 0.0002584 | 6.9553e-05
ZAF | 4 | 11 | 16 | 0.00025639 | 6.007e-05
ZAF | 4 | 11 | 17 | 0.00022219 | 5.6734e-05
ZAF | 4 | 11 | 18 | 0.00017131 | 6.3129e-05
ZAF | 4 | 11 | 19 | 0 | 7.2774e-05
ZAF | 4 | 11 | 20 | 0 | 6.8692e-05
ZAF | 4 | 11 | 21 | 0 | 5.686e-05
ZAF | 4 | 11 | 22 | 0 | 5.499e-05
ZAF | 4 | 11 | 23 | 0 | 6.3943e-05
ZAF | 4 | 11 | 24 | 0 | 7.6861e-05
ZAF | 4 | 12 | 1 | 0 | 9.1584e-05
ZAF | 4 | 12 | 2 | 0 | 8.0302e-05
ZAF | 4 | 12 | 3 | 0 | 8.3518e-05
ZAF | 4 | 12 | 4 | 0 | 0.00010145
ZAF | 4 | 12 | 5 | 0 | 9.997e-05
ZAF | 4 | 12 | 6 | 0 | 0.00010294
ZAF | 4 | 12 | 7 | 0 | 9.1758e-05
ZAF | 4 | 12 | 8 | 0.00010716 | 6.9698e-05
ZAF | 4 | 12 | 9 | 0.00021045 | 9.6342e-05
ZAF | 4 | 12 | 10 | 0.00025491 | 5.0786e-05
ZAF | 4 | 12 | 11 | 0.00031372 | 2.5379e-05
ZAF | 4 | 12 | 12 | 0.00026369 | 2.5823e-05
ZAF | 4 | 12 | 13 | 0.00027137 | 3.6299e-05
ZAF | 4 | 12 | 14 | 0.00023323 | 3.1481e-05
ZAF | 4 | 12 | 15 | 0.00020502 | 2.5898e-05
ZAF | 4 | 12 | 16 | 0.00023372 | 1.6903e-05
ZAF | 4 | 12 | 17 | 0.00021347 | 1.8886e-05
ZAF | 4 | 12 | 18 | 0.00014287 | 3.5556e-05
ZAF | 4 | 12 | 19 | 0 | 3.5648e-05
ZAF | 4 | 12 | 20 | 0 | 3.6862e-05
ZAF | 4 | 12 | 21 | 0 | 4.5486e-05
ZAF | 4 | 12 | 22 | 0 | 4.7806e-05
ZAF | 4 | 12 | 23 | 0 | 3.7623e-05
ZAF | 4 | 12 | 24 | 0 | 4.6141e-05
ZAF | 4 | 13 | 1 | 0 | 7.1739e-05
ZAF | 4 | 13 | 2 | 0 | 8.2222e-05
ZAF | 4 | 13 | 3 | 0 | 8.2222e-05
ZAF | 4 | 13 | 4 | 0 | 8.582e-05
ZAF | 4 | 13 | 5 | 0 | 8.9351e-05
ZAF | 4 | 13 | 6 | 0 | 7.9039e-05
ZAF | 4 | 13 | 7 | 0 | 6.2994e-05
ZAF | 4 | 13 | 8 | 9.7915e-05 | 4.2512e-05
ZAF | 4 | 13 | 9 | 0.00016697 | 4.9281e-05
ZAF | 4 | 13 | 10 | 0.00020706 | 1.696e-05
ZAF | 4 | 13 | 11 | 0.00018436 | 1.8585e-05
ZAF | 4 | 13 | 12 | 0.00020502 | 2.4362e-05
ZAF | 4 | 13 | 13 | 0.00020237 | 2.9648e-05
ZAF | 4 | 13 | 14 | 0.00028141 | 3.089e-05
ZAF | 4 | 13 | 15 | 0.0002452 | 2.6957e-05
ZAF | 4 | 13 | 16 | 0.00025717 | 2.5453e-05
ZAF | 4 | 13 | 17 | 0.00023371 | 3.0806e-05
ZAF | 4 | 13 | 18 | 0.00011908 | 3.5188e-05
ZAF | 4 | 13 | 19 | 0 | 3.3124e-05
ZAF | 4 | 13 | 20 | 0 | 2.9161e-05
ZAF | 4 | 13 | 21 | 0 | 2.7497e-05
ZAF | 4 | 13 | 22 | 0 | 3.2599e-05
ZAF | 4 | 13 | 23 | 0 | 3.3833e-05
ZAF | 4 | 13 | 24 | 0 | 3.7719e-05
ZAF | 4 | 14 | 1 | 0 | 3.9077e-05
ZAF | 4 | 14 | 2 | 0 | 3.7051e-05
ZAF | 4 | 14 | 3 | 0 | 3.3833e-05
ZAF | 4 | 14 | 4 | 0 | 3.0806e-05
ZAF | 4 | 14 | 5 | 0 | 2.65e-05
ZAF | 4 | 14 | 6 | 0 | 2.1607e-05
ZAF | 4 | 14 | 7 | 0 | 1.8525e-05
ZAF | 4 | 14 | 8 | 0.00010844 | 1.5432e-05
ZAF | 4 | 14 | 9 | 0.00019006 | 6.0462e-06
ZAF | 4 | 14 | 10 | 0.00022178 | 4.596e-06
ZAF | 4 | 14 | 11 | 0.00026642 | 1.2985e-05
ZAF | 4 | 14 | 12 | 0.00026994 | 3.0223e-05
ZAF | 4 | 14 | 13 | 0.00028648 | 3.0806e-05
ZAF | 4 | 14 | 14 | 0.00026493 | 3.3124e-05
ZAF | 4 | 14 | 15 | 0.00025642 | 3.3212e-05
ZAF | 4 | 14 | 16 | 0.0002701 | 3.9669e-05
ZAF | 4 | 14 | 17 | 0.00019612 | 4.7582e-05
ZAF | 4 | 14 | 18 | 0.00011744 | 4.5378e-05
ZAF | 4 | 14 | 19 | 0 | 3.8979e-05
ZAF | 4 | 14 | 20 | 0 | 3.9669e-05
ZAF | 4 | 14 | 21 | 0 | 3.8297e-05
ZAF | 4 | 14 | 22 | 0 | 2.5898e-05
ZAF | 4 | 14 | 23 | 0 | 2.3373e-05
ZAF | 4 | 14 | 24 | 0 | 2.4362e-05
ZAF | 4 | 15 | 1 | 0 | 2.2006e-05
ZAF | 4 | 15 | 2 | 0 | 3.5648e-05
ZAF | 4 | 15 | 3 | 0 | 4.5378e-05
ZAF | 4 | 15 | 4 | 0 | 3.7051e-05
ZAF | 4 | 15 | 5 | 0 | 2.6957e-05
ZAF | 4 | 15 | 6 | 0 | 4.3138e-05
ZAF | 4 | 15 | 7 | 0 | 4.5486e-05
ZAF | 4 | 15 | 8 | 0.00014702 | 2.9241e-05
ZAF | 4 | 15 | 9 | 0.00026327 | 1.73e-05
ZAF | 4 | 15 | 10 | 0.00029665 | 1.3655e-05
ZAF | 4 | 15 | 11 | 0.00030844 | 1.5432e-05
ZAF | 4 | 15 | 12 | 0.00029742 | 3.1481e-05
ZAF | 4 | 15 | 13 | 0.00028859 | 4.4623e-05
ZAF | 4 | 15 | 14 | 0.0002544 | 5.1846e-05
ZAF | 4 | 15 | 15 | 0.00020106 | 4.7582e-05
ZAF | 4 | 15 | 16 | 0.0002094 | 4.3876e-05
ZAF | 4 | 15 | 17 | 0.00020475 | 4.0368e-05
ZAF | 4 | 15 | 18 | 0.0001565 | 2.3864e-05
ZAF | 4 | 15 | 19 | 0 | 1.8525e-05
ZAF | 4 | 15 | 20 | 0 | 3.0306e-05
ZAF | 4 | 15 | 21 | 0 | 4.3243e-05
ZAF | 4 | 15 | 22 | 0 | 3.4371e-05
ZAF | 4 | 15 | 23 | 0 | 4.6141e-05
ZAF | 4 | 15 | 24 | 0 | 4.7582e-05
ZAF | 4 | 16 | 1 | 0 | 4.9281e-05
ZAF | 4 | 16 | 2 | 0 | 6.5871e-05
ZAF | 4 | 16 | 3 | 0 | 7.2626e-05
ZAF | 4 | 16 | 4 | 0 | 6.4902e-05
ZAF | 4 | 16 | 5 | 0 | 6.8978e-05
ZAF | 4 | 16 | 6 | 0 | 7.5026e-05
ZAF | 4 | 16 | 7 | 0 | 7.1739e-05
ZAF | 4 | 16 | 8 | 0.00012025 | 5.6608e-05
ZAF | 4 | 16 | 9 | 0.00014361 | 3.6299e-05
ZAF | 4 | 16 | 10 | 0.00022261 | 3.8881e-05
ZAF | 4 | 16 | 11 | 0.00024241 | 5.0903e-05
ZAF | 4 | 16 | 12 | 0.00027765 | 8.2383e-05
ZAF | 4 | 16 | 13 | 0.00026875 | 0.00010015
ZAF | 4 | 16 | 14 | 0.00026065 | 0.00010145
ZAF | 4 | 16 | 15 | 0.00027104 | 9.0377e-05
ZAF | 4 | 16 | 16 | 0.00023055 | 8.6819e-05
ZAF | 4 | 16 | 17 | 0.00017614 | 6.6849e-05
ZAF | 4 | 16 | 18 | 0.0001473 | 3.5097e-05
ZAF | 4 | 16 | 19 | 0 | 4.6141e-05
ZAF | 4 | 16 | 20 | 0 | 4.1074e-05
ZAF | 4 | 16 | 21 | 0 | 4.6803e-05
ZAF | 4 | 16 | 22 | 0 | 7.594e-05
ZAF | 4 | 16 | 23 | 0 | 0.00010924
ZAF | 4 | 16 | 24 | 0 | 9.9055e-05
ZAF | 4 | 17 | 1 | 0 | 6.8692e-05
ZAF | 4 | 17 | 2 | 0 | 6.9698e-05
ZAF | 4 | 17 | 3 | 0 | 6.5871e-05
ZAF | 4 | 17 | 4 | 0 | 4.6913e-05
ZAF | 4 | 17 | 5 | 0 | 3.0306e-05
ZAF | 4 | 17 | 6 | 0 | 3.6957e-05
ZAF | 4 | 17 | 7 | 0 | 3.5741e-05
ZAF | 4 | 17 | 8 | 0.00013011 | 3.1994e-05
ZAF | 4 | 17 | 9 | 0.00019187 | 2.973e-05
ZAF | 4 | 17 | 10 | 0.00022324 | 3.5648e-05
ZAF | 4 | 17 | 11 | 0.00024233 | 4.1789e-05
ZAF | 4 | 17 | 12 | 0.00025065 | 5.2441e-05
ZAF | 4 | 17 | 13 | 0.00027172 | 6.8692e-05
ZAF | 4 | 17 | 14 | 0.00021312 | 6.6709e-05
ZAF | 4 | 17 | 15 | 0.00016936 | 5.0903e-05
ZAF | 4 | 17 | 16 | 0.00017475 | 4.8483e-05
ZAF | 4 | 17 | 17 | 0.00013358 | 6.4902e-05
ZAF | 4 | 17 | 18 | 0.0001204 | 4.4623e-05
ZAF | 4 | 17 | 19 | 0 | 2.4867e-05
ZAF | 4 | 17 | 20 | 0 | 3.3833e-05
ZAF | 4 | 17 | 21 | 0 | 4.5378e-05
ZAF | 4 | 17 | 22 | 0 | 9.0377e-05
ZAF | 4 | 17 | 23 | 0 | 9.6701e-05
ZAF | 4 | 17 | 24 | 0 | 0.00011459
ZAF | 4 | 18 | 1 | 0 | 0.00012073
ZAF | 4 | 18 | 2 | 0 | 8.6819e-05
ZAF | 4 | 18 | 3 | 0 | 8.4664e-05
ZAF | 4 | 18 | 4 | 0 | 0.00010034
ZAF | 4 | 18 | 5 | 0 | 8.6986e-05
ZAF | 4 | 18 | 6 | 0 | 5.7492e-05
ZAF | 4 | 18 | 7 | 0 | 4.7694e-05
ZAF | 4 | 18 | 8 | 7.0588e-05 | 3.3212e-05
ZAF | 4 | 18 | 9 | 0.00012177 | 6.2994e-05
ZAF | 4 | 18 | 10 | 0.00020143 | 7.9196e-05
ZAF | 4 | 18 | 11 | 0.00022776 | 0.00010015
ZAF | 4 | 18 | 12 | 0.00023081 | 0.00011338
ZAF | 4 | 18 | 13 | 0.00020073 | 0.00012052
ZAF | 4 | 18 | 14 | 0.0001806 | 0.00011479
ZAF | 4 | 18 | 15 | 0.0001811 | 0.00011499
ZAF | 4 | 18 | 16 | 0.00013979 | 0.00010673
ZAF | 4 | 18 | 17 | 0.00015868 | 8.3355e-05
ZAF | 4 | 18 | 18 | 0.00013555 | 5.499e-05
ZAF | 4 | 18 | 19 | 0 | 2.9241e-05
ZAF | 4 | 18 | 20 | 0 | 2.6957e-05
ZAF | 4 | 18 | 21 | 0 | 3.3744e-05
ZAF | 4 | 18 | 22 | 0 | 6.8692e-05
ZAF | 4 | 18 | 23 | 0 | 6.0332e-05
ZAF | 4 | 18 | 24 | 0 | 4.7582e-05
ZAF | 4 | 19 | 1 | 0 | 4.5486e-05
ZAF | 4 | 19 | 2 | 0 | 5.3281e-05
ZAF | 4 | 19 | 3 | 0 | 6.3943e-05
ZAF | 4 | 19 | 4 | 0 | 6.1123e-05
ZAF | 4 | 19 | 5 | 0 | 6.1123e-05
ZAF | 4 | 19 | 6 | 0 | 4.9281e-05
ZAF | 4 | 19 | 7 | 0 | 3.5648e-05
ZAF | 4 | 19 | 8 | 5.7854e-05 | 2.6957e-05
ZAF | 4 | 19 | 9 | 0.00018496 | 2.6957e-05
ZAF | 4 | 19 | 10 | 0.00020808 | 4.4623e-05
ZAF | 4 | 19 | 11 | 0.00023541 | 6.1123e-05
ZAF | 4 | 19 | 12 | 0.00023018 | 6.192e-05
ZAF | 4 | 19 | 13 | 0.00019401 | 5.8515e-05
ZAF | 4 | 19 | 14 | 0.00024927 | 5.762e-05
ZAF | 4 | 19 | 15 | 0.00022437 | 5.7747e-05
ZAF | 4 | 19 | 16 | 0.00016479 | 6.0332e-05
ZAF | 4 | 19 | 17 | 0.00018856 | 5.9289e-05
ZAF | 4 | 19 | 18 | 0.0001221 | 7.7015e-05
ZAF | 4 | 19 | 19 | 0 | 8.1258e-05
ZAF | 4 | 19 | 20 | 0 | 7.1592e-05
ZAF | 4 | 19 | 21 | 0 | 6.9553e-05
ZAF | 4 | 19 | 22 | 0 | 7.6861e-05
ZAF | 4 | 19 | 23 | 0 | 8.9351e-05
ZAF | 4 | 19 | 24 | 0 | 0.00010673
ZAF | 4 | 20 | 1 | 0 | 0.00010275
ZAF | 4 | 20 | 2 | 0 | 6.9553e-05
ZAF | 4 | 20 | 3 | 0 | 5.499e-05
ZAF | 4 | 20 | 4 | 0 | 5.5857e-05
ZAF | 4 | 20 | 5 | 0 | 4.5269e-05
ZAF | 4 | 20 | 6 | 0 | 3.8979e-05
ZAF | 4 | 20 | 7 | 0 | 3.4914e-05
ZAF | 4 | 20 | 8 | 8.8648e-05 | 2.5379e-05
ZAF | 4 | 20 | 9 | 0.00014591 | 7.9759e-06
ZAF | 4 | 20 | 10 | 0.00018459 | 1.9745e-05
ZAF | 4 | 20 | 11 | 0.00021774 | 5.4009e-05
ZAF | 4 | 20 | 12 | 0.0002417 | 8.1578e-05
ZAF | 4 | 20 | 13 | 0.00026287 | 0.00010275
ZAF | 4 | 20 | 14 | 0.00025082 | 0.00014701
ZAF | 4 | 20 | 15 | 0.00026314 | 0.000131
ZAF | 4 | 20 | 16 | 0.00023793 | 9.2802e-05
ZAF | 4 | 20 | 17 | 0.00022285 | 7.1886e-05
ZAF | 4 | 20 | 18 | 0.00013091 | 5.9289e-05
ZAF | 4 | 20 | 19 | 0 | 5.8515e-05
ZAF | 4 | 20 | 20 | 0 | 4.3982e-05
ZAF | 4 | 20 | 21 | 0 | 2.5453e-05
ZAF | 4 | 20 | 22 | 0 | 2.241e-05
ZAF | 4 | 20 | 23 | 0 | 1.5117e-05
ZAF | 4 | 20 | 24 | 0 | 1.1448e-05
ZAF | 4 | 21 | 1 | 0 | 1.1754e-05
ZAF | 4 | 21 | 2 | 0 | 1.73e-05
ZAF | 4 | 21 | 3 | 0 | 1.8946e-05
ZAF | 4 | 21 | 4 | 0 | 1.7702e-05
ZAF | 4 | 21 | 5 | 0 | 3.1396e-05
ZAF | 4 | 21 | 6 | 0 | 3.208e-05
ZAF | 4 | 21 | 7 | 0 | 3.5556e-05
ZAF | 4 | 21 | 8 | 0.00010257 | 2.5379e-05
ZAF | 4 | 21 | 9 | 0.00015351 | 1.0077e-05
ZAF | 4 | 21 | 10 | 0.0002029 | 2.241e-05
ZAF | 4 | 21 | 11 | 0.00024375 | 6.5871e-05
ZAF | 4 | 21 | 12 | 0.00026387 | 0.00012073
ZAF | 4 | 21 | 13 | 0.00022934 | 0.00017391
ZAF | 4 | 21 | 14 | 0.00021228 | 0.00020958
ZAF | 4 | 21 | 15 | 0.00021059 | 0.00016198
ZAF | 4 | 21 | 16 | 0.00018343 | 0.00015474
ZAF | 4 | 21 | 17 | 0.00013542 | 9.9055e-05
ZAF | 4 | 21 | 18 | 0.00010492 | 4.7024e-05
ZAF | 4 | 21 | 19 | 0 | 2.5898e-05
ZAF | 4 | 21 | 20 | 0 | 1.8052e-05
ZAF | 4 | 21 | 21 | 0 | 2.6957e-05
ZAF | 4 | 21 | 22 | 0 | 3.1994e-05
ZAF | 4 | 21 | 23 | 0 | 6.4902e-05
ZAF | 4 | 21 | 24 | 0 | 9.7602e-05
ZAF | 4 | 22 | 1 | 0 | 0.00011784
ZAF | 4 | 22 | 2 | 0 | 0.00012052
ZAF | 4 | 22 | 3 | 0 | 0.00012473
ZAF | 4 | 22 | 4 | 0 | 0.00011763
ZAF | 4 | 22 | 5 | 0 | 0.00010407
ZAF | 4 | 22 | 6 | 0 | 9.0377e-05
ZAF | 4 | 22 | 7 | 0 | 9.1758e-05
ZAF | 4 | 22 | 8 | 0.00013799 | 7.2774e-05
ZAF | 4 | 22 | 9 | 0.00021335 | 6.2994e-05
ZAF | 4 | 22 | 10 | 0.00027715 | 6.0332e-05
ZAF | 4 | 22 | 11 | 0.00030429 | 0.00010407
ZAF | 4 | 22 | 12 | 0.00029636 | 0.00016892
ZAF | 4 | 22 | 13 | 0.00028446 | 0.00021565
ZAF | 4 | 22 | 14 | 0.0002873 | 0.00021565
ZAF | 4 | 22 | 15 | 0.00028104 | 0.00021139
ZAF | 4 | 22 | 16 | 0.00024161 | 0.00019894
ZAF | 4 | 22 | 17 | 0.00019166 | 0.00015303
ZAF | 4 | 22 | 18 | 8.8751e-05 | 7.5787e-05
ZAF | 4 | 22 | 19 | 0 | 5.1727e-05
ZAF | 4 | 22 | 20 | 0 | 5.1727e-05
ZAF | 4 | 22 | 21 | 0 | 4.5378e-05
ZAF | 4 | 22 | 22 | 0 | 3.5741e-05
ZAF | 4 | 22 | 23 | 0 | 4.3138e-05
ZAF | 4 | 22 | 24 | 0 | 5.4131e-05
ZAF | 4 | 23 | 1 | 0 | 4.837e-05
ZAF | 4 | 23 | 2 | 0 | 4.3138e-05
ZAF | 4 | 23 | 3 | 0 | 3.1481e-05
ZAF | 4 | 23 | 4 | 0 | 3.0722e-05
ZAF | 4 | 23 | 5 | 0 | 2.5379e-05
ZAF | 4 | 23 | 6 | 0 | 2.9161e-05
ZAF | 4 | 23 | 7 | 0 | 3.6299e-05
ZAF | 4 | 23 | 8 | 8.8875e-05 | 4.1074e-05
ZAF | 4 | 23 | 9 | 0.00017482 | 2.3442e-05
ZAF | 4 | 23 | 10 | 0.0002421 | 4.6032e-05
ZAF | 4 | 23 | 11 | 0.00024863 | 7.8101e-05
ZAF | 4 | 23 | 12 | 0.00023912 | 0.00014324
ZAF | 4 | 23 | 13 | 0.0001936 | 0.00024411
ZAF | 4 | 23 | 14 | 0.00018224 | 0.00027859
ZAF | 4 | 23 | 15 | 0.0001952 | 0.00024712
ZAF | 4 | 23 | 16 | 0.00024539 | 0.00020098
ZAF | 4 | 23 | 17 | 0.00020547 | 0.00014023
ZAF | 4 | 23 | 18 | 0.00012961 | 7.0859e-05
ZAF | 4 | 23 | 19 | 0 | 4.5486e-05
ZAF | 4 | 23 | 20 | 0 | 3.6486e-05
ZAF | 4 | 23 | 21 | 0 | 3.6392e-05
ZAF | 4 | 23 | 22 | 0 | 3.5741e-05
ZAF | 4 | 23 | 23 | 0 | 7.6861e-05
ZAF | 4 | 23 | 24 | 0 | 0.0001052
ZAF | 4 | 24 | 1 | 0 | 0.00010924
ZAF | 4 | 24 | 2 | 0 | 8.3681e-05
ZAF | 4 | 24 | 3 | 0 | 7.5026e-05
ZAF | 4 | 24 | 4 | 0 | 6.4902e-05
ZAF | 4 | 24 | 5 | 0 | 5.762e-05
ZAF | 4 | 24 | 6 | 0 | 5.2321e-05
ZAF | 4 | 24 | 7 | 0 | 5.4131e-05
ZAF | 4 | 24 | 8 | 8.329e-05 | 5.256e-05
ZAF | 4 | 24 | 9 | 0.00012639 | 0.00010294
ZAF | 4 | 24 | 10 | 0.00015971 | 0.00020748
ZAF | 4 | 24 | 11 | 0.00017728 | 0.00030638
ZAF | 4 | 24 | 12 | 0.00024872 | 0.00037531
ZAF | 4 | 24 | 13 | 0.00022472 | 0.00035441
ZAF | 4 | 24 | 14 | 0.00021616 | 0.00029907
ZAF | 4 | 24 | 15 | 0.00020682 | 0.0002539
ZAF | 4 | 24 | 16 | 0.0002066 | 0.00023329
ZAF | 4 | 24 | 17 | 0.0001784 | 0.00020748
ZAF | 4 | 24 | 18 | 0.00014377 | 9.2977e-05
ZAF | 4 | 24 | 19 | 0 | 4.1686e-05
ZAF | 4 | 24 | 20 | 0 | 3.1994e-05
ZAF | 4 | 24 | 21 | 0 | 5.9289e-05
ZAF | 4 | 24 | 22 | 0 | 5.6734e-05
ZAF | 4 | 24 | 23 | 0 | 5.762e-05
ZAF | 4 | 24 | 24 | 0 | 6.2994e-05
ZAF | 4 | 25 | 1 | 0 | 6.9698e-05
ZAF | 4 | 25 | 2 | 0 | 7.594e-05
ZAF | 4 | 25 | 3 | 0 | 7.4723e-05
ZAF | 4 | 25 | 4 | 0 | 6.5732e-05
ZAF | 4 | 25 | 5 | 0 | 6.1255e-05
ZAF | 4 | 25 | 6 | 0 | 5.5857e-05
ZAF | 4 | 25 | 7 | 0 | 4.8483e-05
ZAF | 4 | 25 | 8 | 0.00010523 | 3.4371e-05
ZAF | 4 | 25 | 9 | 0.00019768 | 2.3864e-05
ZAF | 4 | 25 | 10 | 0.00023243 | 3.1396e-05
ZAF | 4 | 25 | 11 | 0.00027778 | 5.0786e-05
ZAF | 4 | 25 | 12 | 0.00028573 | 5.9289e-05
ZAF | 4 | 25 | 13 | 0.00027041 | 6.4627e-05
ZAF | 4 | 25 | 14 | 0.00027724 | 7.2626e-05
ZAF | 4 | 25 | 15 | 0.0002336 | 9.0377e-05
ZAF | 4 | 25 | 16 | 0.00025989 | 9.4208e-05
ZAF | 4 | 25 | 17 | 0.00024022 | 7.8101e-05
ZAF | 4 | 25 | 18 | 0.00014987 | 5.2441e-05
ZAF | 4 | 25 | 19 | 0 | 5.9289e-05
ZAF | 4 | 25 | 20 | 0 | 5.762e-05
ZAF | 4 | 25 | 21 | 0 | 5.0204e-05
ZAF | 4 | 25 | 22 | 0 | 3.0306e-05
ZAF | 4 | 25 | 23 | 0 | 3.3212e-05
ZAF | 4 | 25 | 24 | 0 | 2.5898e-05
ZAF | 4 | 26 | 1 | 0 | 1.987e-05
ZAF | 4 | 26 | 2 | 0 | 2.7034e-05
ZAF | 4 | 26 | 3 | 0 | 3.5006e-05
ZAF | 4 | 26 | 4 | 0 | 3.6957e-05
ZAF | 4 | 26 | 5 | 0 | 4.1789e-05
ZAF | 4 | 26 | 6 | 0 | 3.7623e-05
ZAF | 4 | 26 | 7 | 0 | 3.6957e-05
ZAF | 4 | 26 | 8 | 0.000151 | 5.1609e-05
ZAF | 4 | 26 | 9 | 0.00027076 | 2.4867e-05
ZAF | 4 | 26 | 10 | 0.00027559 | 5.8503e-06
ZAF | 4 | 26 | 11 | 0.0003044 | 2.8044e-05
ZAF | 4 | 26 | 12 | 0.00031362 | 6.1123e-05
ZAF | 4 | 26 | 13 | 0.00026304 | 9.2628e-05
ZAF | 4 | 26 | 14 | 0.00023023 | 0.00017793
ZAF | 4 | 26 | 15 | 0.00021008 | 0.00021169
ZAF | 4 | 26 | 16 | 0.00019724 | 0.00012473
ZAF | 4 | 26 | 17 | 0.00021396 | 0.00012473
ZAF | 4 | 26 | 18 | 0.00010586 | 7.1592e-05
ZAF | 4 | 26 | 19 | 0 | 7.3669e-05
ZAF | 4 | 26 | 20 | 0 | 4.9972e-05
ZAF | 4 | 26 | 21 | 0 | 3.5741e-05
ZAF | 4 | 26 | 22 | 0 | 5.5857e-05
ZAF | 4 | 26 | 23 | 0 | 4.2408e-05
ZAF | 4 | 26 | 24 | 0 | 4.7694e-05
ZAF | 4 | 27 | 1 | 0 | 5.3281e-05
ZAF | 4 | 27 | 2 | 0 | 4.9972e-05
ZAF | 4 | 27 | 3 | 0 | 5.4866e-05
ZAF | 4 | 27 | 4 | 0 | 5.4131e-05
ZAF | 4 | 27 | 5 | 0 | 5.1609e-05
ZAF | 4 | 27 | 6 | 0 | 5.3402e-05
ZAF | 4 | 27 | 7 | 0 | 5.3402e-05
ZAF | 4 | 27 | 8 | 0.00012622 | 4.3876e-05
ZAF | 4 | 27 | 9 | 0.00022933 | 3.5741e-05
ZAF | 4 | 27 | 10 | 0.00027742 | 4.0368e-05
ZAF | 4 | 27 | 11 | 0.0003022 | 8.2383e-05
ZAF | 4 | 27 | 12 | 0.00031284 | 0.00011886
ZAF | 4 | 27 | 13 | 0.00032967 | 0.00016021
ZAF | 4 | 27 | 14 | 0.00031412 | 0.00021352
ZAF | 4 | 27 | 15 | 0.00024555 | 0.00027102
ZAF | 4 | 27 | 16 | 0.00027298 | 0.00028041
ZAF | 4 | 27 | 17 | 0.00023027 | 0.00026605
ZAF | 4 | 27 | 18 | 0.00012129 | 0.00013862
ZAF | 4 | 27 | 19 | 0 | 0.00010924
ZAF | 4 | 27 | 20 | 0 | 8.2222e-05
ZAF | 4 | 27 | 21 | 0 | 0.00010145
ZAF | 4 | 27 | 22 | 0 | 0.00010407
ZAF | 4 | 27 | 23 | 0 | 9.7602e-05
ZAF | 4 | 27 | 24 | 0 | 9.7602e-05
ZAF | 4 | 28 | 1 | 0 | 9.2802e-05
ZAF | 4 | 28 | 2 | 0 | 8.2383e-05
ZAF | 4 | 28 | 3 | 0 | 7.7015e-05
ZAF | 4 | 28 | 4 | 0 | 7.1739e-05
ZAF | 4 | 28 | 5 | 0 | 6.408e-05
ZAF | 4 | 28 | 6 | 0 | 6.5871e-05
ZAF | 4 | 28 | 7 | 0 | 8.0144e-05
ZAF | 4 | 28 | 8 | 0.00014489 | 7.7945e-05
ZAF | 4 | 28 | 9 | 0.00026104 | 3.9769e-05
ZAF | 4 | 28 | 10 | 0.00030353 | 2.2073e-05
ZAF | 4 | 28 | 11 | 0.00027139 | 4.3138e-05
ZAF | 4 | 28 | 12 | 0.00033112 | 6.408e-05
ZAF | 4 | 28 | 13 | 0.00033479 | 8.2222e-05
ZAF | 4 | 28 | 14 | 0.00033063 | 0.00010275
ZAF | 4 | 28 | 15 | 0.00027369 | 0.00012925
ZAF | 4 | 28 | 16 | 0.0003014 | 0.0001384
ZAF | 4 | 28 | 17 | 0.0002639 | 0.00011479
ZAF | 4 | 28 | 18 | 0.00015457 | 4.1074e-05
ZAF | 4 | 28 | 19 | 0 | 6.5871e-05
ZAF | 4 | 28 | 20 | 0 | 6.4765e-05
ZAF | 4 | 28 | 21 | 0 | 5.499e-05
ZAF | 4 | 28 | 22 | 0 | 5.6608e-05
ZAF | 4 | 28 | 23 | 0 | 5.499e-05
ZAF | 4 | 28 | 24 | 0 | 5.5857e-05
ZAF | 4 | 29 | 1 | 0 | 5.762e-05
ZAF | 4 | 29 | 2 | 0 | 5.7492e-05
ZAF | 4 | 29 | 3 | 0 | 5.8258e-05
ZAF | 4 | 29 | 4 | 0 | 5.4131e-05
ZAF | 4 | 29 | 5 | 0 | 5.0903e-05
ZAF | 4 | 29 | 6 | 0 | 4.7582e-05
ZAF | 4 | 29 | 7 | 0 | 3.9669e-05
ZAF | 4 | 29 | 8 | 0.00014446 | 3.5097e-05
ZAF | 4 | 29 | 9 | 0.00026435 | 1.0852e-05
ZAF | 4 | 29 | 10 | 0.00030428 | 1.8585e-05
ZAF | 4 | 29 | 11 | 0.00032224 | 6.1255e-05
ZAF | 4 | 29 | 12 | 0.00032969 | 0.00012947
ZAF | 4 | 29 | 13 | 0.00030936 | 0.00017048
ZAF | 4 | 29 | 14 | 0.00029752 | 0.00018338
ZAF | 4 | 29 | 15 | 0.00028947 | 0.00021139
ZAF | 4 | 29 | 16 | 0.00026315 | 0.00021998
ZAF | 4 | 29 | 17 | 0.00024974 | 0.00017793
ZAF | 4 | 29 | 18 | 9.8124e-05 | 6.3807e-05
ZAF | 4 | 29 | 19 | 0 | 6.5732e-05
ZAF | 4 | 29 | 20 | 0 | 6.4902e-05
ZAF | 4 | 29 | 21 | 0 | 6.5871e-05
ZAF | 4 | 29 | 22 | 0 | 3.9769e-05
ZAF | 4 | 29 | 23 | 0 | 3.9077e-05
ZAF | 4 | 29 | 24 | 0 | 5.3281e-05
ZAF | 4 | 30 | 1 | 0 | 6.504e-05
ZAF | 4 | 30 | 2 | 0 | 5.9419e-05
ZAF | 4 | 30 | 3 | 0 | 4.7694e-05
ZAF | 4 | 30 | 4 | 0 | 5.0786e-05
ZAF | 4 | 30 | 5 | 0 | 5.3161e-05
ZAF | 4 | 30 | 6 | 0 | 6.099e-05
ZAF | 4 | 30 | 7 | 0 | 7.7945e-05
ZAF | 4 | 30 | 8 | 0.00010227 | 6.6709e-05
ZAF | 4 | 30 | 9 | 0.00021124 | 2.6424e-05
ZAF | 4 | 30 | 10 | 0.00026269 | 1.5117e-05
ZAF | 4 | 30 | 11 | 0.00031547 | 3.3833e-05
ZAF | 4 | 30 | 12 | 0.00030913 | 6.4765e-05
ZAF | 4 | 30 | 13 | 0.0003182 | 0.00010788
ZAF | 4 | 30 | 14 | 0.00030774 | 0.00015499
ZAF | 4 | 30 | 15 | 0.0003199 | 0.00018922
ZAF | 4 | 30 | 16 | 0.00029462 | 0.00021843
ZAF | 4 | 30 | 17 | 0.00025182 | 0.00021596
ZAF | 4 | 30 | 18 | 0.00013434 | 9.1584e-05
ZAF | 4 | 30 | 19 | 0 | 9.0549e-05
ZAF | 4 | 30 | 20 | 0 | 0.00013388
ZAF | 4 | 30 | 21 | 0 | 0.00014162
ZAF | 4 | 30 | 22 | 0 | 0.00013255
ZAF | 4 | 30 | 23 | 0 | 0.00012623
ZAF | 4 | 30 | 24 | 0 | 0.00011061
ZAF | 5 | 1 | 1 | 0 | 0.00012052
ZAF | 5 | 1 | 2 | 0 | 0.00012795
ZAF | 5 | 1 | 3 | 0 | 0.00012198
ZAF | 5 | 1 | 4 | 0 | 0.00011199
ZAF | 5 | 1 | 5 | 0 | 9.8872e-05
ZAF | 5 | 1 | 6 | 0 | 8.582e-05
ZAF | 5 | 1 | 7 | 0 | 8.3355e-05
ZAF | 5 | 1 | 8 | 0.00016629 | 7.1886e-05
ZAF | 5 | 1 | 9 | 0.00022773 | 5.6734e-05
ZAF | 5 | 1 | 10 | 0.00023447 | 4.2408e-05
ZAF | 5 | 1 | 11 | 0.00027693 | 7.9039e-05
ZAF | 5 | 1 | 12 | 0.00024821 | 8.4664e-05
ZAF | 5 | 1 | 13 | 0.00026294 | 7.7015e-05
ZAF | 5 | 1 | 14 | 0.00024147 | 9.0377e-05
ZAF | 5 | 1 | 15 | 0.00025114 | 8.7994e-05
ZAF | 5 | 1 | 16 | 0.00025406 | 6.9842e-05
ZAF | 5 | 1 | 17 | 0.00022825 | 6.5732e-05
ZAF | 5 | 1 | 18 | 0.00017624 | 3.3301e-05
ZAF | 5 | 1 | 19 | 0 | 3.7051e-05
ZAF | 5 | 1 | 20 | 0 | 3.7051e-05
ZAF | 5 | 1 | 21 | 0 | 4.2408e-05
ZAF | 5 | 1 | 22 | 0 | 4.0973e-05
ZAF | 5 | 1 | 23 | 0 | 5.499e-05
ZAF | 5 | 1 | 24 | 0 | 7.7945e-05
ZAF | 5 | 2 | 1 | 0 | 7.6093e-05
ZAF | 5 | 2 | 2 | 0 | 7.1739e-05
ZAF | 5 | 2 | 3 | 0 | 7.397e-05
ZAF | 5 | 2 | 4 | 0 | 8.3518e-05
ZAF | 5 | 2 | 5 | 0 | 7.9039e-05
ZAF | 5 | 2 | 6 | 0 | 6.2053e-05
ZAF | 5 | 2 | 7 | 0 | 5.0088e-05
ZAF | 5 | 2 | 8 | 0.00016116 | 4.1176e-05
ZAF | 5 | 2 | 9 | 0.0002537 | 2.688e-05
ZAF | 5 | 2 | 10 | 0.00028086 | 2.5453e-05
ZAF | 5 | 2 | 11 | 0.00031173 | 4.2512e-05
ZAF | 5 | 2 | 12 | 0.00029541 | 6.5871e-05
ZAF | 5 | 2 | 13 | 0.00025925 | 6.9698e-05
ZAF | 5 | 2 | 14 | 0.00033024 | 6.3807e-05
ZAF | 5 | 2 | 15 | 0.00030532 | 5.4866e-05
ZAF | 5 | 2 | 16 | 0.00031161 | 4.747e-05
ZAF | 5 | 2 | 17 | 0.00024949 | 4.7024e-05
ZAF | 5 | 2 | 18 | 0.00018526 | 3.5188e-05
ZAF | 5 | 2 | 19 | 0 | 5.762e-05
ZAF | 5 | 2 | 20 | 0 | 4.6141e-05
ZAF | 5 | 2 | 21 | 0 | 3.089e-05
ZAF | 5 | 2 | 22 | 0 | 2.8599e-05
ZAF | 5 | 2 | 23 | 0 | 5.6734e-05
ZAF | 5 | 2 | 24 | 0 | 7.1739e-05
ZAF | 5 | 3 | 1 | 0 | 7.7015e-05
ZAF | 5 | 3 | 2 | 0 | 7.8101e-05
ZAF | 5 | 3 | 3 | 0 | 7.7015e-05
ZAF | 5 | 3 | 4 | 0 | 7.1592e-05
ZAF | 5 | 3 | 5 | 0 | 7.0713e-05
ZAF | 5 | 3 | 6 | 0 | 6.8692e-05
ZAF | 5 | 3 | 7 | 0 | 6.7837e-05
ZAF | 5 | 3 | 8 | 0.00016944 | 5.499e-05
ZAF | 5 | 3 | 9 | 0.00026599 | 1.1148e-05
ZAF | 5 | 3 | 10 | 0.00025964 | 3.0632e-06
ZAF | 5 | 3 | 11 | 0.00031019 | 1.4399e-05
ZAF | 5 | 3 | 12 | 0.00030922 | 3.8881e-05
ZAF | 5 | 3 | 13 | 0.00031774 | 5.9289e-05
ZAF | 5 | 3 | 14 | 0.00032132 | 8.1258e-05
ZAF | 5 | 3 | 15 | 0.00032038 | 9.4031e-05
ZAF | 5 | 3 | 16 | 0.0002972 | 9.6342e-05
ZAF | 5 | 3 | 17 | 0.0002807 | 9.9237e-05
ZAF | 5 | 3 | 18 | 0.00018057 | 6.4765e-05
ZAF | 5 | 3 | 19 | 0 | 8.7994e-05
ZAF | 5 | 3 | 20 | 0 | 7.779e-05
ZAF | 5 | 3 | 21 | 0 | 6.8692e-05
ZAF | 5 | 3 | 22 | 0 | 7.0713e-05
ZAF | 5 | 3 | 23 | 0 | 7.3819e-05
ZAF | 5 | 3 | 24 | 0 | 8.7826e-05
ZAF | 5 | 4 | 1 | 0 | 9.2628e-05
ZAF | 5 | 4 | 2 | 0 | 8.4499e-05
ZAF | 5 | 4 | 3 | 0 | 8.4664e-05
ZAF | 5 | 4 | 4 | 0 | 9.5271e-05
ZAF | 5 | 4 | 5 | 0 | 0.0001052
ZAF | 5 | 4 | 6 | 0 | 0.00010788
ZAF | 5 | 4 | 7 | 0 | 0.00010788
ZAF | 5 | 4 | 8 | 0.00017894 | 9.4031e-05
ZAF | 5 | 4 | 9 | 0.00029361 | 4.6692e-05
ZAF | 5 | 4 | 10 | 0.00026543 | 2.9648e-05
ZAF | 5 | 4 | 11 | 0.00033548 | 5.5733e-05
ZAF | 5 | 4 | 12 | 0.00034007 | 8.3355e-05
ZAF | 5 | 4 | 13 | 0.00033975 | 9.5271e-05
ZAF | 5 | 4 | 14 | 0.00033234 | 0.00010692
ZAF | 5 | 4 | 15 | 0.0003145 | 0.00012031
ZAF | 5 | 4 | 16 | 0.00029756 | 0.00012031
ZAF | 5 | 4 | 17 | 0.00027355 | 0.00012052
ZAF | 5 | 4 | 18 | 0.00017819 | 8.2383e-05
ZAF | 5 | 4 | 19 | 0 | 0.00010654
ZAF | 5 | 4 | 20 | 0 | 0.00010388
ZAF | 5 | 4 | 21 | 0 | 9.5271e-05
ZAF | 5 | 4 | 22 | 0 | 9.0377e-05
ZAF | 5 | 4 | 23 | 0 | 9.5271e-05
ZAF | 5 | 4 | 24 | 0 | 0.00012473
ZAF | 5 | 5 | 1 | 0 | 0.00014988
ZAF | 5 | 5 | 2 | 0 | 0.00013523
ZAF | 5 | 5 | 3 | 0 | 0.00012052
ZAF | 5 | 5 | 4 | 0 | 0.00010808
ZAF | 5 | 5 | 5 | 0 | 8.2383e-05
ZAF | 5 | 5 | 6 | 0 | 0.00010944
ZAF | 5 | 5 | 7 | 0 | 0.00011338
ZAF | 5 | 5 | 8 | 0.00018256 | 8.7826e-05
ZAF | 5 | 5 | 9 | 0.00029556 | 4.0368e-05
ZAF | 5 | 5 | 10 | 0.00032123 | 2.8599e-05
ZAF | 5 | 5 | 11 | 0.00033359 | 3.7623e-05
ZAF | 5 | 5 | 12 | 0.00033847 | 5.4866e-05
ZAF | 5 | 5 | 13 | 0.00033879 | 5.9289e-05
ZAF | 5 | 5 | 14 | 0.00033376 | 5.9549e-05
ZAF | 5 | 5 | 15 | 0.00030297 | 6.504e-05
ZAF | 5 | 5 | 16 | 0.00029177 | 6.504e-05
ZAF | 5 | 5 | 17 | 0.00024976 | 6.3129e-05
ZAF | 5 | 5 | 18 | 0.0001664 | 3.3212e-05
ZAF | 5 | 5 | 19 | 0 | 4.6913e-05
ZAF | 5 | 5 | 20 | 0 | 4.0973e-05
ZAF | 5 | 5 | 21 | 0 | 3.0223e-05
ZAF | 5 | 5 | 22 | 0 | 5.4253e-05
ZAF | 5 | 5 | 23 | 0 | 7.7945e-05
ZAF | 5 | 5 | 24 | 0 | 0.00010145
ZAF | 5 | 6 | 1 | 0 | 0.00011081
ZAF | 5 | 6 | 2 | 0 | 0.00010673
ZAF | 5 | 6 | 3 | 0 | 0.00011199
ZAF | 5 | 6 | 4 | 0 | 0.00011319
ZAF | 5 | 6 | 5 | 0 | 0.00010673
ZAF | 5 | 6 | 6 | 0 | 9.5449e-05
ZAF | 5 | 6 | 7 | 0 | 7.6093e-05
ZAF | 5 | 6 | 8 | 0.00012045 | 6.2053e-05
ZAF | 5 | 6 | 9 | 0.00023301 | 4.2408e-05
ZAF | 5 | 6 | 10 | 0.00028545 | 5.6608e-05
ZAF | 5 | 6 | 11 | 0.00030351 | 9.4031e-05
ZAF | 5 | 6 | 12 | 0.00032958 | 9.7782e-05
ZAF | 5 | 6 | 13 | 0.00031594 | 9.0377e-05
ZAF | 5 | 6 | 14 | 0.00032377 | 9.7782e-05
ZAF | 5 | 6 | 15 | 0.00030106 | 9.7782e-05
ZAF | 5 | 6 | 16 | 0.00029996 | 9.2977e-05
ZAF | 5 | 6 | 17 | 0.00026329 | 8.5986e-05
ZAF | 5 | 6 | 18 | 0.00017253 | 4.8483e-05
ZAF | 5 | 6 | 19 | 0 | 5.5857e-05
ZAF | 5 | 6 | 20 | 0 | 4.9167e-05
ZAF | 5 | 6 | 21 | 0 | 4.4623e-05
ZAF | 5 | 6 | 22 | 0 | 5.0903e-05
ZAF | 5 | 6 | 23 | 0 | 4.5378e-05
ZAF | 5 | 6 | 24 | 0 | 6.0332e-05
ZAF | 5 | 7 | 1 | 0 | 8.7994e-05
ZAF | 5 | 7 | 2 | 0 | 0.00010654
ZAF | 5 | 7 | 3 | 0 | 0.00010034
ZAF | 5 | 7 | 4 | 0 | 8.3355e-05
ZAF | 5 | 7 | 5 | 0 | 7.6707e-05
ZAF | 5 | 7 | 6 | 0 | 7.7945e-05
ZAF | 5 | 7 | 7 | 0 | 7.9039e-05
ZAF | 5 | 7 | 8 | 0.00012849 | 7.2774e-05
ZAF | 5 | 7 | 9 | 0.00020662 | 5.7747e-05
ZAF | 5 | 7 | 10 | 0.00022618 | 4.1789e-05
ZAF | 5 | 7 | 11 | 0.00031701 | 5.1727e-05
ZAF | 5 | 7 | 12 | 0.00028672 | 7.1739e-05
ZAF | 5 | 7 | 13 | 0.0002914 | 7.7015e-05
ZAF | 5 | 7 | 14 | 0.00027811 | 8.1258e-05
ZAF | 5 | 7 | 15 | 0.00024157 | 9.0549e-05
ZAF | 5 | 7 | 16 | 0.00023588 | 9.0377e-05
ZAF | 5 | 7 | 17 | 0.00021471 | 8.582e-05
ZAF | 5 | 7 | 18 | 0.00015462 | 4.9281e-05
ZAF | 5 | 7 | 19 | 0 | 4.4515e-05
ZAF | 5 | 7 | 20 | 0 | 6.099e-05
ZAF | 5 | 7 | 21 | 0 | 9.4031e-05
ZAF | 5 | 7 | 22 | 0 | 0.00010388
ZAF | 5 | 7 | 23 | 0 | 0.00013366
ZAF | 5 | 7 | 24 | 0 | 0.00014988
ZAF | 5 | 8 | 1 | 0 | 0.00015474
ZAF | 5 | 8 | 2 | 0 | 0.00013411
ZAF | 5 | 8 | 3 | 0 | 0.00010963
ZAF | 5 | 8 | 4 | 0 | 8.5654e-05
ZAF | 5 | 8 | 5 | 0 | 7.1739e-05
ZAF | 5 | 8 | 6 | 0 | 6.8692e-05
ZAF | 5 | 8 | 7 | 0 | 6.8549e-05
ZAF | 5 | 8 | 8 | 0.00013932 | 5.7747e-05
ZAF | 5 | 8 | 9 | 0.00022712 | 4.8483e-05
ZAF | 5 | 8 | 10 | 0.00028479 | 3.6392e-05
ZAF | 5 | 8 | 11 | 0.00027926 | 5.762e-05
ZAF | 5 | 8 | 12 | 0.0002976 | 5.3281e-05
ZAF | 5 | 8 | 13 | 0.0003099 | 5.4009e-05
ZAF | 5 | 8 | 14 | 0.00027529 | 5.4131e-05
ZAF | 5 | 8 | 15 | 0.00026989 | 6.007e-05
ZAF | 5 | 8 | 16 | 0.00024754 | 6.1123e-05
ZAF | 5 | 8 | 17 | 0.00025602 | 4.9167e-05
ZAF | 5 | 8 | 18 | 0.00014832 | 3.6957e-05
ZAF | 5 | 8 | 19 | 0 | 4.9167e-05
ZAF | 5 | 8 | 20 | 0 | 4.837e-05
ZAF | 5 | 8 | 21 | 0 | 5.8515e-05
ZAF | 5 | 8 | 22 | 0 | 6.5593e-05
ZAF | 5 | 8 | 23 | 0 | 6.5871e-05
ZAF | 5 | 8 | 24 | 0 | 7.5026e-05
ZAF | 5 | 9 | 1 | 0 | 7.7945e-05
ZAF | 5 | 9 | 2 | 0 | 7.2774e-05
ZAF | 5 | 9 | 3 | 0 | 6.5871e-05
ZAF | 5 | 9 | 4 | 0 | 4.9972e-05
ZAF | 5 | 9 | 5 | 0 | 4.5486e-05
ZAF | 5 | 9 | 6 | 0 | 4.1074e-05
ZAF | 5 | 9 | 7 | 0 | 3.6299e-05
ZAF | 5 | 9 | 8 | 0.00012511 | 3.089e-05
ZAF | 5 | 9 | 9 | 0.00025234 | 1.9807e-05
ZAF | 5 | 9 | 10 | 0.00029972 | 0.00010788
ZAF | 5 | 9 | 11 | 0.0003034 | 0.0001671
ZAF | 5 | 9 | 12 | 0.00032382 | 0.00018201
ZAF | 5 | 9 | 13 | 0.00032963 | 0.00016376
ZAF | 5 | 9 | 14 | 0.00029631 | 0.00015303
ZAF | 5 | 9 | 15 | 0.00029846 | 0.00012031
ZAF | 5 | 9 | 16 | 0.00020793 | 0.00010924
ZAF | 5 | 9 | 17 | 0.00018349 | 0.000116
ZAF | 5 | 9 | 18 | 0.00017122 | 6.5732e-05
ZAF | 5 | 9 | 19 | 0 | 8.0302e-05
ZAF | 5 | 9 | 20 | 0 | 6.6849e-05
ZAF | 5 | 9 | 21 | 0 | 5.256e-05
ZAF | 5 | 9 | 22 | 0 | 7.6093e-05
ZAF | 5 | 9 | 23 | 0 | 6.7695e-05
ZAF | 5 | 9 | 24 | 0 | 6.8549e-05
ZAF | 5 | 10 | 1 | 0 | 6.8549e-05
ZAF | 5 | 10 | 2 | 0 | 6.8692e-05
ZAF | 5 | 10 | 3 | 0 | 6.8835e-05
ZAF | 5 | 10 | 4 | 0 | 6.7695e-05
ZAF | 5 | 10 | 5 | 0 | 7.1739e-05
ZAF | 5 | 10 | 6 | 0 | 7.9985e-05
ZAF | 5 | 10 | 7 | 0 | 7.1886e-05
ZAF | 5 | 10 | 8 | 0.00013604 | 3.5006e-05
ZAF | 5 | 10 | 9 | 0.00025369 | 3.2426e-05
ZAF | 5 | 10 | 10 | 0.00028824 | 3.0306e-05
ZAF | 5 | 10 | 11 | 0.00029397 | 4.6141e-05
ZAF | 5 | 10 | 12 | 0.00033813 | 9.6521e-05
ZAF | 5 | 10 | 13 | 0.00032603 | 0.00012947
ZAF | 5 | 10 | 14 | 0.00029669 | 0.00015157
ZAF | 5 | 10 | 15 | 0.00024813 | 0.00018173
ZAF | 5 | 10 | 16 | 0.00021706 | 0.00020333
ZAF | 5 | 10 | 17 | 0.00020443 | 0.00016173
ZAF | 5 | 10 | 18 | 0.0001343 | 6.2994e-05
ZAF | 5 | 10 | 19 | 0 | 4.837e-05
ZAF | 5 | 10 | 20 | 0 | 5.4866e-05
ZAF | 5 | 10 | 21 | 0 | 6.7695e-05
ZAF | 5 | 10 | 22 | 0 | 0.00010275
ZAF | 5 | 10 | 23 | 0 | 0.00010944
ZAF | 5 | 10 | 24 | 0 | 0.00010788
ZAF | 5 | 11 | 1 | 0 | 0.00010163
ZAF | 5 | 11 | 2 | 0 | 0.00010673
ZAF | 5 | 11 | 3 | 0 | 0.00010425
ZAF | 5 | 11 | 4 | 0 | 0.00010827
ZAF | 5 | 11 | 5 | 0 | 0.00010539
ZAF | 5 | 11 | 6 | 0 | 0.00011358
ZAF | 5 | 11 | 7 | 0 | 0.00010294
ZAF | 5 | 11 | 8 | 0.00011101 | 6.7695e-05
ZAF | 5 | 11 | 9 | 0.00014688 | 3.0223e-05
ZAF | 5 | 11 | 10 | 0.00021223 | 3.8297e-05
ZAF | 5 | 11 | 11 | 0.00028777 | 7.3669e-05
ZAF | 5 | 11 | 12 | 0.00031739 | 0.00014023
ZAF | 5 | 11 | 13 | 0.00029118 | 0.00018531
ZAF | 5 | 11 | 14 | 0.00028548 | 0.00018338
ZAF | 5 | 11 | 15 | 0.00028353 | 0.00015303
ZAF | 5 | 11 | 16 | 0.00026125 | 0.00013703
ZAF | 5 | 11 | 17 | 0.00014993 | 0.00012346
ZAF | 5 | 11 | 18 | 8.1345e-05 | 5.499e-05
ZAF | 5 | 11 | 19 | 0 | 4.8483e-05
ZAF | 5 | 11 | 20 | 0 | 4.0267e-05
ZAF | 5 | 11 | 21 | 0 | 3.5006e-05
ZAF | 5 | 11 | 22 | 0 | 6.1123e-05
ZAF | 5 | 11 | 23 | 0 | 8.4664e-05
ZAF | 5 | 11 | 24 | 0 | 0.00010808
ZAF | 5 | 12 | 1 | 0 | 0.00010788
ZAF | 5 | 12 | 2 | 0 | 0.00010275
ZAF | 5 | 12 | 3 | 0 | 9.6521e-05
ZAF | 5 | 12 | 4 | 0 | 9.1584e-05
ZAF | 5 | 12 | 5 | 0 | 8.2383e-05
ZAF | 5 | 12 | 6 | 0 | 7.3819e-05
ZAF | 5 | 12 | 7 | 0 | 6.504e-05
ZAF | 5 | 12 | 8 | 0.00013708 | 5.4131e-05
ZAF | 5 | 12 | 9 | 0.00026226 | 2.5379e-05
ZAF | 5 | 12 | 10 | 0.00031667 | 2.1082e-05
ZAF | 5 | 12 | 11 | 0.00032935 | 3.6957e-05
ZAF | 5 | 12 | 12 | 0.00033836 | 6.2187e-05
ZAF | 5 | 12 | 13 | 0.00033187 | 0.00010539
ZAF | 5 | 12 | 14 | 0.00033443 | 0.00013862
ZAF | 5 | 12 | 15 | 0.00031374 | 0.00015696
ZAF | 5 | 12 | 16 | 0.00027498 | 0.00014535
ZAF | 5 | 12 | 17 | 0.00026596 | 0.00010275
ZAF | 5 | 12 | 18 | 0.00014909 | 4.9167e-05
ZAF | 5 | 12 | 19 | 0 | 4.0368e-05
ZAF | 5 | 12 | 20 | 0 | 4.3982e-05
ZAF | 5 | 12 | 21 | 0 | 6.2994e-05
ZAF | 5 | 12 | 22 | 0 | 6.0201e-05
ZAF | 5 | 12 | 23 | 0 | 9.0205e-05
ZAF | 5 | 12 | 24 | 0 | 8.0144e-05
ZAF | 5 | 13 | 1 | 0 | 6.2859e-05
ZAF | 5 | 13 | 2 | 0 | 6.5732e-05
ZAF | 5 | 13 | 3 | 0 | 6.9842e-05
ZAF | 5 | 13 | 4 | 0 | 7.2923e-05
ZAF | 5 | 13 | 5 | 0 | 7.397e-05
ZAF | 5 | 13 | 6 | 0 | 8.2544e-05
ZAF | 5 | 13 | 7 | 0 | 8.5986e-05
ZAF | 5 | 13 | 8 | 0.00012781 | 7.1886e-05
ZAF | 5 | 13 | 9 | 0.00027747 | 3.6957e-05
ZAF | 5 | 13 | 10 | 0.00027604 | 6.7979e-05
ZAF | 5 | 13 | 11 | 0.00032725 | 9.9055e-05
ZAF | 5 | 13 | 12 | 0.00033492 | 0.00013233
ZAF | 5 | 13 | 13 | 0.00033438 | 0.00012795
ZAF | 5 | 13 | 14 | 0.00033324 | 0.00013078
ZAF | 5 | 13 | 15 | 0.00025624 | 0.00015499
ZAF | 5 | 13 | 16 | 0.00024667 | 0.00015846
ZAF | 5 | 13 | 17 | 0.00019791 | 0.00012346
ZAF | 5 | 13 | 18 | 9.4928e-05 | 6.504e-05
ZAF | 5 | 13 | 19 | 0 | 8.0144e-05
ZAF | 5 | 13 | 20 | 0 | 8.0302e-05
ZAF | 5 | 13 | 21 | 0 | 6.3807e-05
ZAF | 5 | 13 | 22 | 0 | 5.6734e-05
ZAF | 5 | 13 | 23 | 0 | 5.0088e-05
ZAF | 5 | 13 | 24 | 0 | 6.6849e-05
ZAF | 5 | 14 | 1 | 0 | 8.582e-05
ZAF | 5 | 14 | 2 | 0 | 8.8163e-05
ZAF | 5 | 14 | 3 | 0 | 9.5093e-05
ZAF | 5 | 14 | 4 | 0 | 9.6342e-05
ZAF | 5 | 14 | 5 | 0 | 7.8882e-05
ZAF | 5 | 14 | 6 | 0 | 5.2321e-05
ZAF | 5 | 14 | 7 | 0 | 5.8515e-05
ZAF | 5 | 14 | 8 | 0.00011179 | 4.9281e-05
ZAF | 5 | 14 | 9 | 0.00023064 | 1.0359e-05
ZAF | 5 | 14 | 10 | 0.00025527 | 1.2658e-05
ZAF | 5 | 14 | 11 | 0.00027824 | 5.5857e-05
ZAF | 5 | 14 | 12 | 0.00028204 | 8.7826e-05
ZAF | 5 | 14 | 13 | 0.00027466 | 0.00010163
ZAF | 5 | 14 | 14 | 0.00024568 | 0.00015499
ZAF | 5 | 14 | 15 | 0.0002268 | 0.00019119
ZAF | 5 | 14 | 16 | 0.00021472 | 0.00020098
ZAF | 5 | 14 | 17 | 0.0002045 | 0.00017259
ZAF | 5 | 14 | 18 | 0.00012648 | 8.4499e-05
ZAF | 5 | 14 | 19 | 0 | 6.4902e-05
ZAF | 5 | 14 | 20 | 0 | 4.4623e-05
ZAF | 5 | 14 | 21 | 0 | 5.499e-05
ZAF | 5 | 14 | 22 | 0 | 5.762e-05
ZAF | 5 | 14 | 23 | 0 | 5.3281e-05
ZAF | 5 | 14 | 24 | 0 | 6.6849e-05
ZAF | 5 | 15 | 1 | 0 | 8.2544e-05
ZAF | 5 | 15 | 2 | 0 | 9.2977e-05
ZAF | 5 | 15 | 3 | 0 | 0.00010654
ZAF | 5 | 15 | 4 | 0 | 0.00012773
ZAF | 5 | 15 | 5 | 0 | 0.00011081
ZAF | 5 | 15 | 6 | 0 | 8.9521e-05
ZAF | 5 | 15 | 7 | 0 | 6.6709e-05
ZAF | 5 | 15 | 8 | 0.0001252 | 4.2408e-05
ZAF | 5 | 15 | 9 | 0.0002811 | 9.4925e-06
ZAF | 5 | 15 | 10 | 0.00028478 | 1.8946e-05
ZAF | 5 | 15 | 11 | 0.00029142 | 4.5378e-05
ZAF | 5 | 15 | 12 | 0.00028442 | 9.1758e-05
ZAF | 5 | 15 | 13 | 0.00028716 | 0.00015846
ZAF | 5 | 15 | 14 | 0.00028829 | 0.00020718
ZAF | 5 | 15 | 15 | 0.00025969 | 0.00024678
ZAF | 5 | 15 | 16 | 0.0002186 | 0.00027066
ZAF | 5 | 15 | 17 | 0.00017877 | 0.00020748
ZAF | 5 | 15 | 18 | 0.00012192 | 6.9987e-05
ZAF | 5 | 15 | 19 | 0 | 5.0903e-05
ZAF | 5 | 15 | 20 | 0 | 6.2994e-05
ZAF | 5 | 15 | 21 | 0 | 6.9698e-05
ZAF | 5 | 15 | 22 | 0 | 5.9289e-05
ZAF | 5 | 15 | 23 | 0 | 4.1176e-05
ZAF | 5 | 15 | 24 | 0 | 3.7719e-05
ZAF | 5 | 16 | 1 | 0 | 4.3876e-05
ZAF | 5 | 16 | 2 | 0 | 6.5871e-05
ZAF | 5 | 16 | 3 | 0 | 8.3518e-05
ZAF | 5 | 16 | 4 | 0 | 9.6521e-05
ZAF | 5 | 16 | 5 | 0 | 9.2628e-05
ZAF | 5 | 16 | 6 | 0 | 9.2802e-05
ZAF | 5 | 16 | 7 | 0 | 8.7994e-05
ZAF | 5 | 16 | 8 | 0.00011111 | 7.0713e-05
ZAF | 5 | 16 | 9 | 0.00026032 | 2.1082e-05
ZAF | 5 | 16 | 10 | 0.00031112 | 3.0722e-05
ZAF | 5 | 16 | 11 | 0.00031396 | 6.5871e-05
ZAF | 5 | 16 | 12 | 0.0003366 | 6.2994e-05
ZAF | 5 | 16 | 13 | 0.00032874 | 6.2187e-05
ZAF | 5 | 16 | 14 | 0.00032524 | 7.0713e-05
ZAF | 5 | 16 | 15 | 0.00027075 | 7.6861e-05
ZAF | 5 | 16 | 16 | 0.00030833 | 8.4499e-05
ZAF | 5 | 16 | 17 | 0.00024148 | 7.9985e-05
ZAF | 5 | 16 | 18 | 0.000147 | 4.0368e-05
ZAF | 5 | 16 | 19 | 0 | 4.0973e-05
ZAF | 5 | 16 | 20 | 0 | 3.5648e-05
ZAF | 5 | 16 | 21 | 0 | 3.1396e-05
ZAF | 5 | 16 | 22 | 0 | 3.7719e-05
ZAF | 5 | 16 | 23 | 0 | 3.5097e-05
ZAF | 5 | 16 | 24 | 0 | 2.9161e-05
ZAF | 5 | 17 | 1 | 0 | 3.6392e-05
ZAF | 5 | 17 | 2 | 0 | 4.9972e-05
ZAF | 5 | 17 | 3 | 0 | 5.9289e-05
ZAF | 5 | 17 | 4 | 0 | 6.9698e-05
ZAF | 5 | 17 | 5 | 0 | 7.4875e-05
ZAF | 5 | 17 | 6 | 0 | 8.2222e-05
ZAF | 5 | 17 | 7 | 0 | 8.918e-05
ZAF | 5 | 17 | 8 | 0.00012181 | 8.5654e-05
ZAF | 5 | 17 | 9 | 0.00027271 | 3.2687e-05
ZAF | 5 | 17 | 10 | 0.0003132 | 2.9812e-05
ZAF | 5 | 17 | 11 | 0.0003255 | 2.7497e-05
ZAF | 5 | 17 | 12 | 0.00033261 | 4.9281e-05
ZAF | 5 | 17 | 13 | 0.00033408 | 8.4499e-05
ZAF | 5 | 17 | 14 | 0.00033177 | 0.00010034
ZAF | 5 | 17 | 15 | 0.00025758 | 9.8872e-05
ZAF | 5 | 17 | 16 | 0.0002309 | 8.582e-05
ZAF | 5 | 17 | 17 | 0.00021923 | 8.3681e-05
ZAF | 5 | 17 | 18 | 0.00013235 | 5.9159e-05
ZAF | 5 | 17 | 19 | 0 | 8.2383e-05
ZAF | 5 | 17 | 20 | 0 | 9.0377e-05
ZAF | 5 | 17 | 21 | 0 | 0.00013703
ZAF | 5 | 17 | 22 | 0 | 0.00011219
ZAF | 5 | 17 | 23 | 0 | 0.000111
ZAF | 5 | 17 | 24 | 0 | 0.000131
ZAF | 5 | 18 | 1 | 0 | 0.00013233
ZAF | 5 | 18 | 2 | 0 | 0.0001162
ZAF | 5 | 18 | 3 | 0 | 0.00010539
ZAF | 5 | 18 | 4 | 0 | 9.8872e-05
ZAF | 5 | 18 | 5 | 0 | 9.4031e-05
ZAF | 5 | 18 | 6 | 0 | 9.6342e-05
ZAF | 5 | 18 | 7 | 0 | 9.1411e-05
ZAF | 5 | 18 | 8 | 9.1231e-05 | 8.6652e-05
ZAF | 5 | 18 | 9 | 0.00021893 | 6.1255e-05
ZAF | 5 | 18 | 10 | 0.00025356 | 6.6849e-05
ZAF | 5 | 18 | 11 | 0.00025526 | 0.00012516
ZAF | 5 | 18 | 12 | 0.00026712 | 0.0001635
ZAF | 5 | 18 | 13 | 0.00026688 | 0.00017075
ZAF | 5 | 18 | 14 | 0.00028658 | 0.00016892
ZAF | 5 | 18 | 15 | 0.00028433 | 0.00015821
ZAF | 5 | 18 | 16 | 0.00021155 | 0.00015696
ZAF | 5 | 18 | 17 | 0.00022008 | 0.00012494
ZAF | 5 | 18 | 18 | 0.0001185 | 5.3281e-05
ZAF | 5 | 18 | 19 | 0 | 4.7582e-05
ZAF | 5 | 18 | 20 | 0 | 3.6299e-05
ZAF | 5 | 18 | 21 | 0 | 3.5006e-05
ZAF | 5 | 18 | 22 | 0 | 4.3982e-05
ZAF | 5 | 18 | 23 | 0 | 6.4765e-05
ZAF | 5 | 18 | 24 | 0 | 7.594e-05
ZAF | 5 | 19 | 1 | 0 | 8.4664e-05
ZAF | 5 | 19 | 2 | 0 | 8.3681e-05
ZAF | 5 | 19 | 3 | 0 | 7.2774e-05
ZAF | 5 | 19 | 4 | 0 | 6.6569e-05
ZAF | 5 | 19 | 5 | 0 | 6.4902e-05
ZAF | 5 | 19 | 6 | 0 | 6.2053e-05
ZAF | 5 | 19 | 7 | 0 | 6.4765e-05
ZAF | 5 | 19 | 8 | 9.7901e-05 | 5.9289e-05
ZAF | 5 | 19 | 9 | 0.00023445 | 3.6957e-05
ZAF | 5 | 19 | 10 | 0.00027593 | 2.7497e-05
ZAF | 5 | 19 | 11 | 0.00030709 | 5.1609e-05
ZAF | 5 | 19 | 12 | 0.00031822 | 7.2923e-05
ZAF | 5 | 19 | 13 | 0.00029466 | 8.4499e-05
ZAF | 5 | 19 | 14 | 0.00031937 | 9.0377e-05
ZAF | 5 | 19 | 15 | 0.00030041 | 9.1584e-05
ZAF | 5 | 19 | 16 | 0.00028367 | 9.2802e-05
ZAF | 5 | 19 | 17 | 0.00026447 | 7.7945e-05
ZAF | 5 | 19 | 18 | 0.00012154 | 4.2408e-05
ZAF | 5 | 19 | 19 | 0 | 5.1846e-05
ZAF | 5 | 19 | 20 | 0 | 5.0786e-05
ZAF | 5 | 19 | 21 | 0 | 5.0786e-05
ZAF | 5 | 19 | 22 | 0 | 4.5269e-05
ZAF | 5 | 19 | 23 | 0 | 4.9167e-05
ZAF | 5 | 19 | 24 | 0 | 5.1609e-05
ZAF | 5 | 20 | 1 | 0 | 6.2859e-05
ZAF | 5 | 20 | 2 | 0 | 7.1739e-05
ZAF | 5 | 20 | 3 | 0 | 8.1258e-05
ZAF | 5 | 20 | 4 | 0 | 8.1418e-05
ZAF | 5 | 20 | 5 | 0 | 6.699e-05
ZAF | 5 | 20 | 6 | 0 | 5.8643e-05
ZAF | 5 | 20 | 7 | 0 | 6.3129e-05
ZAF | 5 | 20 | 8 | 0.00011397 | 7.4875e-05
ZAF | 5 | 20 | 9 | 0.00025364 | 4.3243e-05
ZAF | 5 | 20 | 10 | 0.00028336 | 3.8979e-05
ZAF | 5 | 20 | 11 | 0.00029971 | 8.6819e-05
ZAF | 5 | 20 | 12 | 0.00031983 | 0.00011338
ZAF | 5 | 20 | 13 | 0.00031223 | 0.00015821
ZAF | 5 | 20 | 14 | 0.00028106 | 0.00020127
ZAF | 5 | 20 | 15 | 0.00027916 | 0.00023071
ZAF | 5 | 20 | 16 | 0.00025046 | 0.00023071
ZAF | 5 | 20 | 17 | 0.0001893 | 0.00019318
ZAF | 5 | 20 | 18 | 8.6752e-05 | 7.7015e-05
ZAF | 5 | 20 | 19 | 0 | 7.7015e-05
ZAF | 5 | 20 | 20 | 0 | 8.5654e-05
ZAF | 5 | 20 | 21 | 0 | 0.000111
ZAF | 5 | 20 | 22 | 0 | 0.00011239
ZAF | 5 | 20 | 23 | 0 | 0.00011479
ZAF | 5 | 20 | 24 | 0 | 0.00011338
ZAF | 5 | 21 | 1 | 0 | 0.00013255
ZAF | 5 | 21 | 2 | 0 | 0.00012925
ZAF | 5 | 21 | 3 | 0 | 0.0001162
ZAF | 5 | 21 | 4 | 0 | 0.00010145
ZAF | 5 | 21 | 5 | 0 | 8.7994e-05
ZAF | 5 | 21 | 6 | 0 | 8.3518e-05
ZAF | 5 | 21 | 7 | 0 | 8.5654e-05
ZAF | 5 | 21 | 8 | 0.00011935 | 7.8257e-05
ZAF | 5 | 21 | 9 | 0.00027551 | 3.5648e-05
ZAF | 5 | 21 | 10 | 0.00031179 | 2.9161e-05
ZAF | 5 | 21 | 11 | 0.00032411 | 1.8169e-05
ZAF | 5 | 21 | 12 | 0.00032335 | 3.0223e-05
ZAF | 5 | 21 | 13 | 0.00026394 | 2.5973e-05
ZAF | 5 | 21 | 14 | 0.00029259 | 2.1939e-05
ZAF | 5 | 21 | 15 | 0.00027867 | 2.0694e-05
ZAF | 5 | 21 | 16 | 0.00027249 | 1.8525e-05
ZAF | 5 | 21 | 17 | 0.0002492 | 1.8169e-05
ZAF | 5 | 21 | 18 | 0.00011053 | 1.6129e-05
ZAF | 5 | 21 | 19 | 0 | 2.2478e-05
ZAF | 5 | 21 | 20 | 0 | 1.8946e-05
ZAF | 5 | 21 | 21 | 0 | 3.0223e-05
ZAF | 5 | 21 | 22 | 0 | 5.2441e-05
ZAF | 5 | 21 | 23 | 0 | 7.9039e-05
ZAF | 5 | 21 | 24 | 0 | 8.8163e-05
ZAF | 5 | 22 | 1 | 0 | 8.582e-05
ZAF | 5 | 22 | 2 | 0 | 8.1418e-05
ZAF | 5 | 22 | 3 | 0 | 9.4031e-05
ZAF | 5 | 22 | 4 | 0 | 0.00010673
ZAF | 5 | 22 | 5 | 0 | 0.00011042
ZAF | 5 | 22 | 6 | 0 | 0.00010275
ZAF | 5 | 22 | 7 | 0 | 0.00010015
ZAF | 5 | 22 | 8 | 0.00010099 | 9.9055e-05
ZAF | 5 | 22 | 9 | 0.00023512 | 5.9289e-05
ZAF | 5 | 22 | 10 | 0.00027051 | 3.3212e-05
ZAF | 5 | 22 | 11 | 0.00028771 | 6.0201e-05
ZAF | 5 | 22 | 12 | 0.00030618 | 9.6521e-05
ZAF | 5 | 22 | 13 | 0.00029392 | 0.00011763
ZAF | 5 | 22 | 14 | 0.00030506 | 0.00011338
ZAF | 5 | 22 | 15 | 0.00027954 | 0.00010015
ZAF | 5 | 22 | 16 | 0.00021579 | 8.7994e-05
ZAF | 5 | 22 | 17 | 0.00021162 | 8.0302e-05
ZAF | 5 | 22 | 18 | 9.5115e-05 | 5.7492e-05
ZAF | 5 | 22 | 19 | 0 | 5.8258e-05
ZAF | 5 | 22 | 20 | 0 | 3.9077e-05
ZAF | 5 | 22 | 21 | 0 | 3.4461e-05
ZAF | 5 | 22 | 22 | 0 | 6.5871e-05
ZAF | 5 | 22 | 23 | 0 | 7.594e-05
ZAF | 5 | 22 | 24 | 0 | 7.9196e-05
ZAF | 5 | 23 | 1 | 0 | 7.4875e-05
ZAF | 5 | 23 | 2 | 0 | 6.8692e-05
ZAF | 5 | 23 | 3 | 0 | 6.8692e-05
ZAF | 5 | 23 | 4 | 0 | 6.0332e-05
ZAF | 5 | 23 | 5 | 0 | 4.6251e-05
ZAF | 5 | 23 | 6 | 0 | 3.3124e-05
ZAF | 5 | 23 | 7 | 0 | 2.5453e-05
ZAF | 5 | 23 | 8 | 7.9722e-05 | 1.9745e-05
ZAF | 5 | 23 | 9 | 0.0002126 | 4.01e-06
ZAF | 5 | 23 | 10 | 0.00025 | 1.2382e-05
ZAF | 5 | 23 | 11 | 0.00030054 | 2.5898e-05
ZAF | 5 | 23 | 12 | 0.00031732 | 4.0973e-05
ZAF | 5 | 23 | 13 | 0.00032553 | 5.9419e-05
ZAF | 5 | 23 | 14 | 0.00029599 | 5.8386e-05
ZAF | 5 | 23 | 15 | 0.00030659 | 6.1255e-05
ZAF | 5 | 23 | 16 | 0.00029123 | 6.3943e-05
ZAF | 5 | 23 | 17 | 0.00019978 | 6.4902e-05
ZAF | 5 | 23 | 18 | 0.00010388 | 4.9972e-05
ZAF | 5 | 23 | 19 | 0 | 6.3943e-05
ZAF | 5 | 23 | 20 | 0 | 5.0088e-05
ZAF | 5 | 23 | 21 | 0 | 3.5006e-05
ZAF | 5 | 23 | 22 | 0 | 2.3864e-05
ZAF | 5 | 23 | 23 | 0 | 1.987e-05
ZAF | 5 | 23 | 24 | 0 | 2.5453e-05
ZAF | 5 | 24 | 1 | 0 | 3.089e-05
ZAF | 5 | 24 | 2 | 0 | 3.5006e-05
ZAF | 5 | 24 | 3 | 0 | 4.4515e-05
ZAF | 5 | 24 | 4 | 0 | 5.1491e-05
ZAF | 5 | 24 | 5 | 0 | 5.5857e-05
ZAF | 5 | 24 | 6 | 0 | 6.192e-05
ZAF | 5 | 24 | 7 | 0 | 5.8386e-05
ZAF | 5 | 24 | 8 | 9.645e-05 | 5.686e-05
ZAF | 5 | 24 | 9 | 0.00026858 | 1.0278e-05
ZAF | 5 | 24 | 10 | 0.00030604 | 7.1232e-06
ZAF | 5 | 24 | 11 | 0.00032472 | 2.0247e-05
ZAF | 5 | 24 | 12 | 0.00033081 | 3.4914e-05
ZAF | 5 | 24 | 13 | 0.00033449 | 5.6608e-05
ZAF | 5 | 24 | 14 | 0.00033067 | 7.779e-05
ZAF | 5 | 24 | 15 | 0.00030076 | 8.5654e-05
ZAF | 5 | 24 | 16 | 0.00030624 | 8.4499e-05
ZAF | 5 | 24 | 17 | 0.00018088 | 6.9842e-05
ZAF | 5 | 24 | 18 | 0.0001218 | 4.0368e-05
ZAF | 5 | 24 | 19 | 0 | 5.4866e-05
ZAF | 5 | 24 | 20 | 0 | 6.0201e-05
ZAF | 5 | 24 | 21 | 0 | 6.3943e-05
ZAF | 5 | 24 | 22 | 0 | 5.256e-05
ZAF | 5 | 24 | 23 | 0 | 6.1123e-05
ZAF | 5 | 24 | 24 | 0 | 7.6861e-05
ZAF | 5 | 25 | 1 | 0 | 9.7602e-05
ZAF | 5 | 25 | 2 | 0 | 0.00010145
ZAF | 5 | 25 | 3 | 0 | 9.4031e-05
ZAF | 5 | 25 | 4 | 0 | 8.4499e-05
ZAF | 5 | 25 | 5 | 0 | 8.2383e-05
ZAF | 5 | 25 | 6 | 0 | 8.4828e-05
ZAF | 5 | 25 | 7 | 0 | 8.8163e-05
ZAF | 5 | 25 | 8 | 4.6784e-07 | 9.1758e-05
ZAF | 5 | 25 | 9 | 0.00023422 | 3.6392e-05
ZAF | 5 | 25 | 10 | 0.00027108 | 1.5379e-05
ZAF | 5 | 25 | 11 | 0.00030895 | 3.5648e-05
ZAF | 5 | 25 | 12 | 0.00032799 | 6.7837e-05
ZAF | 5 | 25 | 13 | 0.00030206 | 8.3518e-05
ZAF | 5 | 25 | 14 | 0.00030522 | 0.00010558
ZAF | 5 | 25 | 15 | 0.00032421 | 0.00014371
ZAF | 5 | 25 | 16 | 0.00029319 | 0.00017445
ZAF | 5 | 25 | 17 | 0.00022632 | 0.0001635
ZAF | 5 | 25 | 18 | 9.1406e-05 | 9.4208e-05
ZAF | 5 | 25 | 19 | 0 | 0.00011061
ZAF | 5 | 25 | 20 | 0 | 0.00011928
ZAF | 5 | 25 | 21 | 0 | 0.00010963
ZAF | 5 | 25 | 22 | 0 | 8.2383e-05
ZAF | 5 | 25 | 23 | 0 | 0.00010163
ZAF | 5 | 25 | 24 | 0 | 0.00013411
ZAF | 5 | 26 | 1 | 0 | 0.00014162
ZAF | 5 | 26 | 2 | 0 | 0.0001384
ZAF | 5 | 26 | 3 | 0 | 0.00013233
ZAF | 5 | 26 | 4 | 0 | 0.00012773
ZAF | 5 | 26 | 5 | 0 | 0.00011338
ZAF | 5 | 26 | 6 | 0 | 0.00010275
ZAF | 5 | 26 | 7 | 0 | 9.7782e-05
ZAF | 5 | 26 | 8 | 3.3485e-07 | 0.00010015
ZAF | 5 | 26 | 9 | 0.00022625 | 9.5449e-05
ZAF | 5 | 26 | 10 | 0.00030478 | 0.00010015
ZAF | 5 | 26 | 11 | 0.00030279 | 6.8549e-05
ZAF | 5 | 26 | 12 | 0.00030201 | 6.2053e-05
ZAF | 5 | 26 | 13 | 0.00031542 | 6.9842e-05
ZAF | 5 | 26 | 14 | 0.00031501 | 6.3943e-05
ZAF | 5 | 26 | 15 | 0.00025143 | 6.2859e-05
ZAF | 5 | 26 | 16 | 0.00025752 | 7.3669e-05
ZAF | 5 | 26 | 17 | 0.00025668 | 7.9039e-05
ZAF | 5 | 26 | 18 | 0.00010251 | 6.3943e-05
ZAF | 5 | 26 | 19 | 0 | 8.4828e-05
ZAF | 5 | 26 | 20 | 0 | 0.00010294
ZAF | 5 | 26 | 21 | 0 | 7.9354e-05
ZAF | 5 | 26 | 22 | 0 | 6.9842e-05
ZAF | 5 | 26 | 23 | 0 | 8.582e-05
ZAF | 5 | 26 | 24 | 0 | 0.00010673
ZAF | 5 | 27 | 1 | 0 | 0.00011763
ZAF | 5 | 27 | 2 | 0 | 0.00012473
ZAF | 5 | 27 | 3 | 0 | 0.00012325
ZAF | 5 | 27 | 4 | 0 | 0.00012623
ZAF | 5 | 27 | 5 | 0 | 0.00013545
ZAF | 5 | 27 | 6 | 0 | 0.000135
ZAF | 5 | 27 | 7 | 0 | 0.00013233
ZAF | 5 | 27 | 8 | 3.6523e-07 | 0.00012644
ZAF | 5 | 27 | 9 | 0.0002779 | 8.0302e-05
ZAF | 5 | 27 | 10 | 0.00031548 | 6.7695e-05
ZAF | 5 | 27 | 11 | 0.00032872 | 4.3243e-05
ZAF | 5 | 27 | 12 | 0.00033113 | 2.908e-05
ZAF | 5 | 27 | 13 | 0.00028657 | 4.1074e-05
ZAF | 5 | 27 | 14 | 0.00032331 | 6.3129e-05
ZAF | 5 | 27 | 15 | 0.00030566 | 8.0302e-05
ZAF | 5 | 27 | 16 | 0.00030327 | 9.0377e-05
ZAF | 5 | 27 | 17 | 0.00022241 | 9.4031e-05
ZAF | 5 | 27 | 18 | 0.00011444 | 5.9289e-05
ZAF | 5 | 27 | 19 | 0 | 6.007e-05
ZAF | 5 | 27 | 20 | 0 | 3.9769e-05
ZAF | 5 | 27 | 21 | 0 | 3.5648e-05
ZAF | 5 | 27 | 22 | 0 | 1.9745e-05
ZAF | 5 | 27 | 23 | 0 | 1.9745e-05
ZAF | 5 | 27 | 24 | 0 | 4.3243e-05
ZAF | 5 | 28 | 1 | 0 | 6.1123e-05
ZAF | 5 | 28 | 2 | 0 | 6.099e-05
ZAF | 5 | 28 | 3 | 0 | 5.8515e-05
ZAF | 5 | 28 | 4 | 0 | 5.4131e-05
ZAF | 5 | 28 | 5 | 0 | 5.0786e-05
ZAF | 5 | 28 | 6 | 0 | 4.9972e-05
ZAF | 5 | 28 | 7 | 0 | 5.6608e-05
ZAF | 5 | 28 | 8 | 3.1797e-07 | 6.099e-05
ZAF | 5 | 28 | 9 | 0.00026699 | 1.9807e-05
ZAF | 5 | 28 | 10 | 0.00031056 | 2.688e-05
ZAF | 5 | 28 | 11 | 0.00032492 | 3.4461e-05
ZAF | 5 | 28 | 12 | 0.00033352 | 8.0302e-05
ZAF | 5 | 28 | 13 | 0.00032434 | 0.00013703
ZAF | 5 | 28 | 14 | 0.00030164 | 0.00017418
ZAF | 5 | 28 | 15 | 0.00029488 | 0.0001801
ZAF | 5 | 28 | 16 | 0.00026446 | 0.00016918
ZAF | 5 | 28 | 17 | 0.0002282 | 0.0001482
ZAF | 5 | 28 | 18 | 0.0001079 | 7.2626e-05
ZAF | 5 | 28 | 19 | 0 | 6.7695e-05
ZAF | 5 | 28 | 20 | 0 | 4.6803e-05
ZAF | 5 | 28 | 21 | 0 | 2.7419e-05
ZAF | 5 | 28 | 22 | 0 | 4.4515e-05
ZAF | 5 | 28 | 23 | 0 | 4.3138e-05
ZAF | 5 | 28 | 24 | 0 | 4.5269e-05
ZAF | 5 | 29 | 1 | 0 | 6.6709e-05
ZAF | 5 | 29 | 2 | 0 | 8.582e-05
ZAF | 5 | 29 | 3 | 0 | 9.1758e-05
ZAF | 5 | 29 | 4 | 0 | 9.8872e-05
ZAF | 5 | 29 | 5 | 0 | 0.00010673
ZAF | 5 | 29 | 6 | 0 | 9.7963e-05
ZAF | 5 | 29 | 7 | 0 | 9.0549e-05
ZAF | 5 | 29 | 8 | 2.6261e-07 | 8.4664e-05
ZAF | 5 | 29 | 9 | 0.00026929 | 2.5973e-05
ZAF | 5 | 29 | 10 | 0.00029584 | 1.0852e-05
ZAF | 5 | 29 | 11 | 0.00032297 | 1.6075e-05
ZAF | 5 | 29 | 12 | 0.00033022 | 3.1396e-05
ZAF | 5 | 29 | 13 | 0.00032997 | 4.5378e-05
ZAF | 5 | 29 | 14 | 0.00033029 | 6.2187e-05
ZAF | 5 | 29 | 15 | 0.00032472 | 8.2222e-05
ZAF | 5 | 29 | 16 | 0.00030641 | 9.5271e-05
ZAF | 5 | 29 | 17 | 0.00026016 | 9.7782e-05
ZAF | 5 | 29 | 18 | 9.7537e-05 | 6.8835e-05
ZAF | 5 | 29 | 19 | 0 | 7.5635e-05
ZAF | 5 | 29 | 20 | 0 | 6.0201e-05
ZAF | 5 | 29 | 21 | 0 | 4.473e-05
ZAF | 5 | 29 | 22 | 0 | 3.3833e-05
ZAF | 5 | 29 | 23 | 0 | 3.8979e-05
ZAF | 5 | 29 | 24 | 0 | 4.9972e-05
ZAF | 5 | 30 | 1 | 0 | 5.8386e-05
ZAF | 5 | 30 | 2 | 0 | 6.2859e-05
ZAF | 5 | 30 | 3 | 0 | 6.9553e-05
ZAF | 5 | 30 | 4 | 0 | 7.2774e-05
ZAF | 5 | 30 | 5 | 0 | 7.594e-05
ZAF | 5 | 30 | 6 | 0 | 7.2923e-05
ZAF | 5 | 30 | 7 | 0 | 6.3943e-05
ZAF | 5 | 30 | 8 | 2.1265e-07 | 5.8258e-05
ZAF | 5 | 30 | 9 | 0.00026876 | 1.5432e-05
ZAF | 5 | 30 | 10 | 0.00030657 | 7.2503e-06
ZAF | 5 | 30 | 11 | 0.0003235 | 2.8123e-05
ZAF | 5 | 30 | 12 | 0.00033159 | 7.6861e-05
ZAF | 5 | 30 | 13 | 0.00033499 | 0.00012198
ZAF | 5 | 30 | 14 | 0.0003319 | 0.00014654
ZAF | 5 | 30 | 15 | 0.00032458 | 0.00016173
ZAF | 5 | 30 | 16 | 0.00029371 | 0.00015996
ZAF | 5 | 30 | 17 | 0.0002624 | 0.00013545
ZAF | 5 | 30 | 18 | 8.8046e-05 | 6.8692e-05
ZAF | 5 | 30 | 19 | 0 | 5.4131e-05
ZAF | 5 | 30 | 20 | 0 | 6.0332e-05
ZAF | 5 | 30 | 21 | 0 | 5.6608e-05
ZAF | 5 | 30 | 22 | 0 | 3.4461e-05
ZAF | 5 | 30 | 23 | 0 | 6.1255e-05
ZAF | 5 | 30 | 24 | 0 | 8.918e-05
ZAF | 5 | 31 | 1 | 0 | 0.00010963
ZAF | 5 | 31 | 2 | 0 | 0.00011219
ZAF | 5 | 31 | 3 | 0 | 0.00011061
ZAF | 5 | 31 | 4 | 0 | 0.00011338
ZAF | 5 | 31 | 5 | 0 | 0.00012325
ZAF | 5 | 31 | 6 | 0 | 0.00013233
ZAF | 5 | 31 | 7 | 0 | 0.00014
ZAF | 5 | 31 | 8 | 1.4312e-07 | 0.00014324
ZAF | 5 | 31 | 9 | 0.00026944 | 7.397e-05
ZAF | 5 | 31 | 10 | 0.00030866 | 4.9972e-05
ZAF | 5 | 31 | 11 | 0.00032406 | 4.8483e-05
ZAF | 5 | 31 | 12 | 0.00033101 | 5.6608e-05
ZAF | 5 | 31 | 13 | 0.00033346 | 7.7015e-05
ZAF | 5 | 31 | 14 | 0.00033192 | 0.00010294
ZAF | 5 | 31 | 15 | 0.00032571 | 0.00012052
ZAF | 5 | 31 | 16 | 0.00029987 | 0.00012665
ZAF | 5 | 31 | 17 | 0.00025316 | 0.00012494
ZAF | 5 | 31 | 18 | 9.6083e-05 | 8.0144e-05
ZAF | 5 | 31 | 19 | 0 | 8.918e-05
ZAF | 5 | 31 | 20 | 0 | 7.3669e-05
ZAF | 5 | 31 | 21 | 0 | 4.9972e-05
ZAF | 5 | 31 | 22 | 0 | 2.8599e-05
ZAF | 5 | 31 | 23 | 0 | 3.4461e-05
ZAF | 5 | 31 | 24 | 0 | 5.3402e-05
ZAF | 6 | 1 | 1 | 0 | 7.4723e-05
ZAF | 6 | 1 | 2 | 0 | 0.00010163
ZAF | 6 | 1 | 3 | 0 | 0.00010808
ZAF | 6 | 1 | 4 | 0 | 0.00010388
ZAF | 6 | 1 | 5 | 0 | 9.7602e-05
ZAF | 6 | 1 | 6 | 0 | 9.2802e-05
ZAF | 6 | 1 | 7 | 0 | 8.6819e-05
ZAF | 6 | 1 | 8 | 3.578e-08 | 7.9196e-05
ZAF | 6 | 1 | 9 | 0.00026685 | 3.9077e-05
ZAF | 6 | 1 | 10 | 0.0003144 | 7.594e-05
ZAF | 6 | 1 | 11 | 0.00033409 | 0.00012346
ZAF | 6 | 1 | 12 | 0.00033969 | 0.00012795
ZAF | 6 | 1 | 13 | 0.00033892 | 0.00011479
ZAF | 6 | 1 | 14 | 0.00033504 | 0.00012177
ZAF | 6 | 1 | 15 | 0.00032515 | 0.00015157
ZAF | 6 | 1 | 16 | 0.00027226 | 0.00017259
ZAF | 6 | 1 | 17 | 0.00025545 | 0.00017391
ZAF | 6 | 1 | 18 | 0.00012231 | 9.2977e-05
ZAF | 6 | 1 | 19 | 0 | 9.0377e-05
ZAF | 6 | 1 | 20 | 0 | 8.2383e-05
ZAF | 6 | 1 | 21 | 0 | 9.1411e-05
ZAF | 6 | 1 | 22 | 0 | 9.5271e-05
ZAF | 6 | 1 | 23 | 0 | 0.00010539
ZAF | 6 | 1 | 24 | 0 | 0.00011338
ZAF | 6 | 2 | 1 | 0 | 0.00011499
ZAF | 6 | 2 | 2 | 0 | 0.00011081
ZAF | 6 | 2 | 3 | 0 | 0.00010539
ZAF | 6 | 2 | 4 | 0 | 0.00010388
ZAF | 6 | 2 | 5 | 0 | 0.00010539
ZAF | 6 | 2 | 6 | 0 | 0.00010808
ZAF | 6 | 2 | 7 | 0 | 0.00011641
ZAF | 6 | 2 | 8 | 1.6877e-08 | 0.00011641
ZAF | 6 | 2 | 9 | 0.00027166 | 7.3819e-05
ZAF | 6 | 2 | 10 | 0.0003154 | 7.0713e-05
ZAF | 6 | 2 | 11 | 0.00033312 | 8.582e-05
ZAF | 6 | 2 | 12 | 0.00033232 | 7.9039e-05
ZAF | 6 | 2 | 13 | 0.00033844 | 0.00011886
ZAF | 6 | 2 | 14 | 0.00033717 | 0.00016173
ZAF | 6 | 2 | 15 | 0.00031161 | 0.0001895
ZAF | 6 | 2 | 16 | 0.00030934 | 0.0002054
ZAF | 6 | 2 | 17 | 0.00025642 | 0.00019547
ZAF | 6 | 2 | 18 | 0.00011319 | 0.00011641
ZAF | 6 | 2 | 19 | 0 | 0.00011219
ZAF | 6 | 2 | 20 | 0 | 0.00010539
ZAF | 6 | 2 | 21 | 0 | 0.00010808
ZAF | 6 | 2 | 22 | 0 | 9.7602e-05
ZAF | 6 | 2 | 23 | 0 | 0.00010388
ZAF | 6 | 2 | 24 | 0 | 0.00010924
ZAF | 6 | 3 | 1 | 0 | 0.00011219
ZAF | 6 | 3 | 2 | 0 | 0.00010808
ZAF | 6 | 3 | 3 | 0 | 0.00010312
ZAF | 6 | 3 | 4 | 0 | 0.00011479
ZAF | 6 | 3 | 5 | 0 | 0.00010808
ZAF | 6 | 3 | 6 | 0 | 9.0377e-05
ZAF | 6 | 3 | 7 | 0 | 8.1258e-05
ZAF | 6 | 3 | 8 | 5.4007e-09 | 7.7945e-05
ZAF | 6 | 3 | 9 | 0.00022652 | 3.7051e-05
ZAF | 6 | 3 | 10 | 0.00028245 | 2.3935e-05
ZAF | 6 | 3 | 11 | 0.00027479 | 3.6957e-05
ZAF | 6 | 3 | 12 | 0.00029195 | 6.6849e-05
ZAF | 6 | 3 | 13 | 0.00029695 | 0.00015303
ZAF | 6 | 3 | 14 | 0.00031112 | 0.00025117
ZAF | 6 | 3 | 15 | 0.00029858 | 0.00030367
ZAF | 6 | 3 | 16 | 0.00027937 | 0.00027786
ZAF | 6 | 3 | 17 | 0.00025602 | 0.00021352
ZAF | 6 | 3 | 18 | 0.00010757 | 8.582e-05
ZAF | 6 | 3 | 19 | 0 | 7.6861e-05
ZAF | 6 | 3 | 20 | 0 | 6.007e-05
ZAF | 6 | 3 | 21 | 0 | 5.0088e-05
ZAF | 6 | 3 | 22 | 0 | 5.5857e-05
ZAF | 6 | 3 | 23 | 0 | 6.6849e-05
ZAF | 6 | 3 | 24 | 0 | 8.4664e-05
ZAF | 6 | 4 | 1 | 0 | 9.0377e-05
ZAF | 6 | 4 | 2 | 0 | 7.7945e-05
ZAF | 6 | 4 | 3 | 0 | 6.4765e-05
ZAF | 6 | 4 | 4 | 0 | 6.4765e-05
ZAF | 6 | 4 | 5 | 0 | 6.7837e-05
ZAF | 6 | 4 | 6 | 0 | 7.1886e-05
ZAF | 6 | 4 | 7 | 0 | 6.504e-05
ZAF | 6 | 4 | 8 | 4.0506e-09 | 5.8515e-05
ZAF | 6 | 4 | 9 | 0.00023652 | 2.1607e-05
ZAF | 6 | 4 | 10 | 0.00030875 | 1.2704e-05
ZAF | 6 | 4 | 11 | 0.00032466 | 2.8202e-05
ZAF | 6 | 4 | 12 | 0.00033333 | 7.1739e-05
ZAF | 6 | 4 | 13 | 0.00034019 | 0.00011763
ZAF | 6 | 4 | 14 | 0.0003359 | 0.00016376
ZAF | 6 | 4 | 15 | 0.00031948 | 0.00021812
ZAF | 6 | 4 | 16 | 0.00030909 | 0.00023981
ZAF | 6 | 4 | 17 | 0.00026039 | 0.00024645
ZAF | 6 | 4 | 18 | 0.00010953 | 0.00015821
ZAF | 6 | 4 | 19 | 0 | 0.00015327
ZAF | 6 | 4 | 20 | 0 | 0.00010924
ZAF | 6 | 4 | 21 | 0 | 6.3129e-05
ZAF | 6 | 4 | 22 | 0 | 4.3243e-05
ZAF | 6 | 4 | 23 | 0 | 3.8979e-05
ZAF | 6 | 4 | 24 | 0 | 3.6299e-05
ZAF | 6 | 5 | 1 | 0 | 3.82e-05
ZAF | 6 | 5 | 2 | 0 | 5.6608e-05
ZAF | 6 | 5 | 3 | 0 | 6.3807e-05
ZAF | 6 | 5 | 4 | 0 | 7.7015e-05
ZAF | 6 | 5 | 5 | 0 | 8.6819e-05
ZAF | 6 | 5 | 6 | 0 | 9.2802e-05
ZAF | 6 | 5 | 7 | 0 | 0.00010558
ZAF | 6 | 5 | 8 | 0 | 0.00011763
ZAF | 6 | 5 | 9 | 0.00026111 | 6.5871e-05
ZAF | 6 | 5 | 10 | 0.00030496 | 6.4902e-05
ZAF | 6 | 5 | 11 | 0.00032991 | 9.7782e-05
ZAF | 6 | 5 | 12 | 0.00033926 | 0.00013056
ZAF | 6 | 5 | 13 | 0.00034093 | 0.00019691
ZAF | 6 | 5 | 14 | 0.00033142 | 0.00024712
ZAF | 6 | 5 | 15 | 0.00033061 | 0.00028004
ZAF | 6 | 5 | 16 | 0.00030757 | 0.00028555
ZAF | 6 | 5 | 17 | 0.0002489 | 0.00024712
ZAF | 6 | 5 | 18 | 0.00010824 | 0.00012177
ZAF | 6 | 5 | 19 | 0 | 0.00011199
ZAF | 6 | 5 | 20 | 0 | 9.4384e-05
ZAF | 6 | 5 | 21 | 0 | 0.00011239
ZAF | 6 | 5 | 22 | 0 | 9.6521e-05
ZAF | 6 | 5 | 23 | 0 | 9.0377e-05
ZAF | 6 | 5 | 24 | 0 | 9.7782e-05
ZAF | 6 | 6 | 1 | 0 | 0.00011499
ZAF | 6 | 6 | 2 | 0 | 0.00011641
ZAF | 6 | 6 | 3 | 0 | 0.000111
ZAF | 6 | 6 | 4 | 0 | 0.00011479
ZAF | 6 | 6 | 5 | 0 | 0.00012325
ZAF | 6 | 6 | 6 | 0 | 0.00012644
ZAF | 6 | 6 | 7 | 0 | 0.00012644
ZAF | 6 | 6 | 8 | 0 | 0.00012052
ZAF | 6 | 6 | 9 | 0.00023836 | 7.594e-05
ZAF | 6 | 6 | 10 | 0.0003153 | 0.00010015
ZAF | 6 | 6 | 11 | 0.00033621 | 0.00014654
ZAF | 6 | 6 | 12 | 0.00034478 | 0.00018726
ZAF | 6 | 6 | 13 | 0.0003455 | 0.00020928
ZAF | 6 | 6 | 14 | 0.00034227 | 0.00022625
ZAF | 6 | 6 | 15 | 0.00033122 | 0.00024444
ZAF | 6 | 6 | 16 | 0.00028149 | 0.00021169
ZAF | 6 | 6 | 17 | 0.00026277 | 0.00014844
ZAF | 6 | 6 | 18 | 0.000103 | 5.4866e-05
ZAF | 6 | 6 | 19 | 0 | 5.5982e-05
ZAF | 6 | 6 | 20 | 0 | 5.5113e-05
ZAF | 6 | 6 | 21 | 0 | 4.5269e-05
ZAF | 6 | 6 | 22 | 0 | 5.499e-05
ZAF | 6 | 6 | 23 | 0 | 4.7694e-05
ZAF | 6 | 6 | 24 | 0 | 6.5871e-05
ZAF | 6 | 7 | 1 | 0 | 0.00010944
ZAF | 6 | 7 | 2 | 0 | 0.00012031
ZAF | 6 | 7 | 3 | 0 | 0.00012346
ZAF | 6 | 7 | 4 | 0 | 0.000131
ZAF | 6 | 7 | 5 | 0 | 0.00013388
ZAF | 6 | 7 | 6 | 0 | 0.00013255
ZAF | 6 | 7 | 7 | 0 | 0.00012473
ZAF | 6 | 7 | 8 | 0 | 0.0001162
ZAF | 6 | 7 | 9 | 0.00026438 | 4.7694e-05
ZAF | 6 | 7 | 10 | 0.00031273 | 7.8101e-05
ZAF | 6 | 7 | 11 | 0.00032258 | 0.00013726
ZAF | 6 | 7 | 12 | 0.00033706 | 0.00017418
ZAF | 6 | 7 | 13 | 0.00032189 | 0.00019923
ZAF | 6 | 7 | 14 | 0.00033951 | 0.00023981
ZAF | 6 | 7 | 15 | 0.00031533 | 0.00024645
ZAF | 6 | 7 | 16 | 0.0003144 | 0.00023296
ZAF | 6 | 7 | 17 | 0.00026513 | 0.00020688
ZAF | 6 | 7 | 18 | 0.00012029 | 0.00012473
ZAF | 6 | 7 | 19 | 0 | 0.00012773
ZAF | 6 | 7 | 20 | 0 | 0.00011338
ZAF | 6 | 7 | 21 | 0 | 0.00010808
ZAF | 6 | 7 | 22 | 0 | 0.00010407
ZAF | 6 | 7 | 23 | 0 | 0.00010654
ZAF | 6 | 7 | 24 | 0 | 0.00012198
ZAF | 6 | 8 | 1 | 0 | 0.00013545
ZAF | 6 | 8 | 2 | 0 | 0.00013233
ZAF | 6 | 8 | 3 | 0 | 0.00013703
ZAF | 6 | 8 | 4 | 0 | 0.00014
ZAF | 6 | 8 | 5 | 0 | 0.00013681
ZAF | 6 | 8 | 6 | 0 | 0.00014
ZAF | 6 | 8 | 7 | 0 | 0.00013366
ZAF | 6 | 8 | 8 | 0 | 0.00014
ZAF | 6 | 8 | 9 | 0.00022435 | 7.4875e-05
ZAF | 6 | 8 | 10 | 0.00026309 | 4.1074e-05
ZAF | 6 | 8 | 11 | 0.00027853 | 7.9985e-05
ZAF | 6 | 8 | 12 | 0.00030578 | 0.00013545
ZAF | 6 | 8 | 13 | 0.00033753 | 0.0002054
ZAF | 6 | 8 | 14 | 0.00034274 | 0.00025151
ZAF | 6 | 8 | 15 | 0.00033264 | 0.00026817
ZAF | 6 | 8 | 16 | 0.00030925 | 0.00028334
ZAF | 6 | 8 | 17 | 0.00018359 | 0.00024948
ZAF | 6 | 8 | 18 | 0.00010013 | 0.00014162
ZAF | 6 | 8 | 19 | 0 | 0.00012052
ZAF | 6 | 8 | 20 | 0 | 9.1758e-05
ZAF | 6 | 8 | 21 | 0 | 6.2994e-05
ZAF | 6 | 8 | 22 | 0 | 5.0786e-05
ZAF | 6 | 8 | 23 | 0 | 6.3807e-05
ZAF | 6 | 8 | 24 | 0 | 6.8835e-05
ZAF | 6 | 9 | 1 | 0 | 6.0201e-05
ZAF | 6 | 9 | 2 | 0 | 5.9289e-05
ZAF | 6 | 9 | 3 | 0 | 7.1739e-05
ZAF | 6 | 9 | 4 | 0 | 8.6986e-05
ZAF | 6 | 9 | 5 | 0 | 8.918e-05
ZAF | 6 | 9 | 6 | 0 | 0.00010924
ZAF | 6 | 9 | 7 | 0 | 0.00010963
ZAF | 6 | 9 | 8 | 0 | 9.8872e-05
ZAF | 6 | 9 | 9 | 0.00023229 | 8.582e-05
ZAF | 6 | 9 | 10 | 0.00027024 | 9.2802e-05
ZAF | 6 | 9 | 11 | 0.0002805 | 0.0001162
ZAF | 6 | 9 | 12 | 0.00027793 | 0.00015846
ZAF | 6 | 9 | 13 | 0.00028719 | 0.00021812
ZAF | 6 | 9 | 14 | 0.00028454 | 0.00029039
ZAF | 6 | 9 | 15 | 0.00025435 | 0.00034889
ZAF | 6 | 9 | 16 | 0.00026189 | 0.00038155
ZAF | 6 | 9 | 17 | 0.00026457 | 0.00035999
ZAF | 6 | 9 | 18 | 0.00010061 | 0.00019119
ZAF | 6 | 9 | 19 | 0 | 0.00015846
ZAF | 6 | 9 | 20 | 0 | 0.00016684
ZAF | 6 | 9 | 21 | 0 | 0.00018587
ZAF | 6 | 9 | 22 | 0 | 0.00016892
ZAF | 6 | 9 | 23 | 0 | 0.00016198
ZAF | 6 | 9 | 24 | 0 | 0.00014488
ZAF | 6 | 10 | 1 | 0 | 0.00015996
ZAF | 6 | 10 | 2 | 0 | 0.00019547
ZAF | 6 | 10 | 3 | 0 | 0.00021998
ZAF | 6 | 10 | 4 | 0 | 0.00023981
ZAF | 6 | 10 | 5 | 0 | 0.00025151
ZAF | 6 | 10 | 6 | 0 | 0.00021998
ZAF | 6 | 10 | 7 | 0 | 0.00020333
ZAF | 6 | 10 | 8 | 0 | 0.0002054
ZAF | 6 | 10 | 9 | 0.00027847 | 0.00015352
ZAF | 6 | 10 | 10 | 0.00032415 | 0.00030406
ZAF | 6 | 10 | 11 | 0.00033692 | 0.00042
ZAF | 6 | 10 | 12 | 0.00029299 | 0.00035441
ZAF | 6 | 10 | 13 | 0.0003469 | 0.00027569
ZAF | 6 | 10 | 14 | 0.00034294 | 0.0002488
ZAF | 6 | 10 | 15 | 0.00033262 | 0.00021596
ZAF | 6 | 10 | 16 | 0.00031289 | 0.00018726
ZAF | 6 | 10 | 17 | 0.00026592 | 0.00015647
ZAF | 6 | 10 | 18 | 0.00010974 | 7.0713e-05
ZAF | 6 | 10 | 19 | 0 | 8.0144e-05
ZAF | 6 | 10 | 20 | 0 | 9.4031e-05
ZAF | 6 | 10 | 21 | 0 | 0.00010788
ZAF | 6 | 10 | 22 | 0 | 8.6652e-05
ZAF | 6 | 10 | 23 | 0 | 0.00011479
ZAF | 6 | 10 | 24 | 0 | 0.00013233
ZAF | 6 | 11 | 1 | 0 | 0.00015157
ZAF | 6 | 11 | 2 | 0 | 0.00014512
ZAF | 6 | 11 | 3 | 0 | 0.00013233
ZAF | 6 | 11 | 4 | 0 | 0.00012601
ZAF | 6 | 11 | 5 | 0 | 0.00011338
ZAF | 6 | 11 | 6 | 0 | 0.00010034
ZAF | 6 | 11 | 7 | 0 | 9.2802e-05
ZAF | 6 | 11 | 8 | 0 | 8.6819e-05
ZAF | 6 | 11 | 9 | 0.00024755 | 5.5733e-05
ZAF | 6 | 11 | 10 | 0.0002804 | 6.9842e-05
ZAF | 6 | 11 | 11 | 0.00033115 | 6.6849e-05
ZAF | 6 | 11 | 12 | 0.00026815 | 4.6913e-05
ZAF | 6 | 11 | 13 | 0.00025125 | 4.3876e-05
ZAF | 6 | 11 | 14 | 0.00031402 | 3.8979e-05
ZAF | 6 | 11 | 15 | 0.00031178 | 4.377e-05
ZAF | 6 | 11 | 16 | 0.00025822 | 4.9281e-05
ZAF | 6 | 11 | 17 | 0.00024293 | 5.3281e-05
ZAF | 6 | 11 | 18 | 9.1335e-05 | 4.3138e-05
ZAF | 6 | 11 | 19 | 0 | 7.1592e-05
ZAF | 6 | 11 | 20 | 0 | 9.1584e-05
ZAF | 6 | 11 | 21 | 0 | 8.6819e-05
ZAF | 6 | 11 | 22 | 0 | 8.6819e-05
ZAF | 6 | 11 | 23 | 0 | 0.00010388
ZAF | 6 | 11 | 24 | 0 | 0.00013545
ZAF | 6 | 12 | 1 | 0 | 0.00012644
ZAF | 6 | 12 | 2 | 0 | 0.00012346
ZAF | 6 | 12 | 3 | 0 | 0.00013078
ZAF | 6 | 12 | 4 | 0 | 0.00014023
ZAF | 6 | 12 | 5 | 0 | 0.00013703
ZAF | 6 | 12 | 6 | 0 | 0.00013211
ZAF | 6 | 12 | 7 | 0 | 0.00012773
ZAF | 6 | 12 | 8 | 0 | 0.00012903
ZAF | 6 | 12 | 9 | 0.00024102 | 7.9039e-05
ZAF | 6 | 12 | 10 | 0.00024865 | 6.5732e-05
ZAF | 6 | 12 | 11 | 0.00030362 | 5.6608e-05
ZAF | 6 | 12 | 12 | 0.00030719 | 4.837e-05
ZAF | 6 | 12 | 13 | 0.00030195 | 5.0903e-05
ZAF | 6 | 12 | 14 | 0.00029107 | 6.7695e-05
ZAF | 6 | 12 | 15 | 0.00028132 | 8.1258e-05
ZAF | 6 | 12 | 16 | 0.00030614 | 8.4664e-05
ZAF | 6 | 12 | 17 | 0.00022076 | 8.2222e-05
ZAF | 6 | 12 | 18 | 9.5677e-05 | 5.8515e-05
ZAF | 6 | 12 | 19 | 0 | 8.2383e-05
ZAF | 6 | 12 | 20 | 0 | 8.2222e-05
ZAF | 6 | 12 | 21 | 0 | 0.00010163
ZAF | 6 | 12 | 22 | 0 | 0.00013885
ZAF | 6 | 12 | 23 | 0 | 0.00014964
ZAF | 6 | 12 | 24 | 0 | 0.00016892
ZAF | 6 | 13 | 1 | 0 | 0.00017418
ZAF | 6 | 13 | 2 | 0 | 0.00017982
ZAF | 6 | 13 | 3 | 0 | 0.00018531
ZAF | 6 | 13 | 4 | 0 | 0.00018782
ZAF | 6 | 13 | 5 | 0 | 0.00017075
ZAF | 6 | 13 | 6 | 0 | 0.00016504
ZAF | 6 | 13 | 7 | 0 | 0.00017418
ZAF | 6 | 13 | 8 | 0 | 0.00017391
ZAF | 6 | 13 | 9 | 0.00023004 | 0.00010294
ZAF | 6 | 13 | 10 | 0.00026385 | 4.5378e-05
ZAF | 6 | 13 | 11 | 0.00027337 | 4.9972e-05
ZAF | 6 | 13 | 12 | 0.00022266 | 4.7694e-05
ZAF | 6 | 13 | 13 | 0.00028073 | 7.9039e-05
ZAF | 6 | 13 | 14 | 0.00027904 | 0.00011358
ZAF | 6 | 13 | 15 | 0.0002729 | 0.00012177
ZAF | 6 | 13 | 16 | 0.00025621 | 0.00011907
ZAF | 6 | 13 | 17 | 0.00021969 | 0.00010256
ZAF | 6 | 13 | 18 | 9.3407e-05 | 8.3518e-05
ZAF | 6 | 13 | 19 | 0 | 8.901e-05
ZAF | 6 | 13 | 20 | 0 | 8.3355e-05
ZAF | 6 | 13 | 21 | 0 | 8.9351e-05
ZAF | 6 | 13 | 22 | 0 | 9.9055e-05
ZAF | 6 | 13 | 23 | 0 | 0.00011459
ZAF | 6 | 13 | 24 | 0 | 0.000116
ZAF | 6 | 14 | 1 | 0 | 0.00011479
ZAF | 6 | 14 | 2 | 0 | 0.00010256
ZAF | 6 | 14 | 3 | 0 | 9.5271e-05
ZAF | 6 | 14 | 4 | 0 | 0.00010145
ZAF | 6 | 14 | 5 | 0 | 0.00010034
ZAF | 6 | 14 | 6 | 0 | 8.918e-05
ZAF | 6 | 14 | 7 | 0 | 8.6986e-05
ZAF | 6 | 14 | 8 | 0 | 7.9196e-05
ZAF | 6 | 14 | 9 | 0.00023325 | 3.9669e-05
ZAF | 6 | 14 | 10 | 0.00028225 | 1.811e-05
ZAF | 6 | 14 | 11 | 0.00027939 | 3.5097e-05
ZAF | 6 | 14 | 12 | 0.00028469 | 7.594e-05
ZAF | 6 | 14 | 13 | 0.00028966 | 0.00012494
ZAF | 6 | 14 | 14 | 0.00028381 | 0.00017048
ZAF | 6 | 14 | 15 | 0.00027885 | 0.00020988
ZAF | 6 | 14 | 16 | 0.00026103 | 0.00022247
ZAF | 6 | 14 | 17 | 0.00021506 | 0.00019952
ZAF | 6 | 14 | 18 | 9.1517e-05 | 8.2383e-05
ZAF | 6 | 14 | 19 | 0 | 7.3669e-05
ZAF | 6 | 14 | 20 | 0 | 6.2187e-05
ZAF | 6 | 14 | 21 | 0 | 6.192e-05
ZAF | 6 | 14 | 22 | 0 | 6.2053e-05
ZAF | 6 | 14 | 23 | 0 | 7.1886e-05
ZAF | 6 | 14 | 24 | 0 | 7.3819e-05
ZAF | 6 | 15 | 1 | 0 | 8.1258e-05
ZAF | 6 | 15 | 2 | 0 | 9.2802e-05
ZAF | 6 | 15 | 3 | 0 | 8.4664e-05
ZAF | 6 | 15 | 4 | 0 | 7.5787e-05
ZAF | 6 | 15 | 5 | 0 | 7.0713e-05
ZAF | 6 | 15 | 6 | 0 | 7.1739e-05
ZAF | 6 | 15 | 7 | 0 | 7.7015e-05
ZAF | 6 | 15 | 8 | 0 | 8.0144e-05
ZAF | 6 | 15 | 9 | 0.00025877 | 4.473e-05
ZAF | 6 | 15 | 10 | 0.00030569 | 4.7582e-05
ZAF | 6 | 15 | 11 | 0.00033253 | 0.00012473
ZAF | 6 | 15 | 12 | 0.00034018 | 0.00017793
ZAF | 6 | 15 | 13 | 0.00034082 | 0.00020718
ZAF | 6 | 15 | 14 | 0.00033909 | 0.00022467
ZAF | 6 | 15 | 15 | 0.00032983 | 0.00022688
ZAF | 6 | 15 | 16 | 0.0003092 | 0.00021843
ZAF | 6 | 15 | 17 | 0.00026481 | 0.00018173
ZAF | 6 | 15 | 18 | 0.00011056 | 8.2544e-05
ZAF | 6 | 15 | 19 | 0 | 7.3669e-05
ZAF | 6 | 15 | 20 | 0 | 5.9289e-05
ZAF | 6 | 15 | 21 | 0 | 7.9196e-05
ZAF | 6 | 15 | 22 | 0 | 9.3855e-05
ZAF | 6 | 15 | 23 | 0 | 0.00010256
ZAF | 6 | 15 | 24 | 0 | 9.8872e-05
ZAF | 6 | 16 | 1 | 0 | 9.7782e-05
ZAF | 6 | 16 | 2 | 0 | 0.00010539
ZAF | 6 | 16 | 3 | 0 | 0.00010808
ZAF | 6 | 16 | 4 | 0 | 9.0377e-05
ZAF | 6 | 16 | 5 | 0 | 7.9039e-05
ZAF | 6 | 16 | 6 | 0 | 7.3669e-05
ZAF | 6 | 16 | 7 | 0 | 6.9698e-05
ZAF | 6 | 16 | 8 | 0 | 7.4723e-05
ZAF | 6 | 16 | 9 | 0.00023124 | 4.1176e-05
ZAF | 6 | 16 | 10 | 0.0002728 | 5.0903e-05
ZAF | 6 | 16 | 11 | 0.00032023 | 9.0377e-05
ZAF | 6 | 16 | 12 | 0.00032114 | 0.000131
ZAF | 6 | 16 | 13 | 0.00033591 | 0.00013862
ZAF | 6 | 16 | 14 | 0.00033569 | 0.00015996
ZAF | 6 | 16 | 15 | 0.00032948 | 0.00020988
ZAF | 6 | 16 | 16 | 0.00031096 | 0.00024212
ZAF | 6 | 16 | 17 | 0.00026486 | 0.00021382
ZAF | 6 | 16 | 18 | 0.00010815 | 9.5093e-05
ZAF | 6 | 16 | 19 | 0 | 7.3819e-05
ZAF | 6 | 16 | 20 | 0 | 5.5857e-05
ZAF | 6 | 16 | 21 | 0 | 5.0786e-05
ZAF | 6 | 16 | 22 | 0 | 4.3138e-05
ZAF | 6 | 16 | 23 | 0 | 3.8979e-05
ZAF | 6 | 16 | 24 | 0 | 5.762e-05
ZAF | 6 | 17 | 1 | 0 | 7.2774e-05
ZAF | 6 | 17 | 2 | 0 | 0.00010052
ZAF | 6 | 17 | 3 | 0 | 0.00011661
ZAF | 6 | 17 | 4 | 0 | 0.00015821
ZAF | 6 | 17 | 5 | 0 | 0.0002051
ZAF | 6 | 17 | 6 | 0 | 0.00021535
ZAF | 6 | 17 | 7 | 0 | 0.00021565
ZAF | 6 | 17 | 8 | 0 | 0.00022404
ZAF | 6 | 17 | 9 | 0.00024163 | 0.00014348
ZAF | 6 | 17 | 10 | 0.00028459 | 0.00022029
ZAF | 6 | 17 | 11 | 0.00028841 | 0.00015821
ZAF | 6 | 17 | 12 | 0.00030398 | 0.00015996
ZAF | 6 | 17 | 13 | 0.00030299 | 0.00020303
ZAF | 6 | 17 | 14 | 0.00030703 | 0.00024212
ZAF | 6 | 17 | 15 | 0.00030815 | 0.0002608
ZAF | 6 | 17 | 16 | 0.00028481 | 0.00024212
ZAF | 6 | 17 | 17 | 0.00025362 | 0.00020362
ZAF | 6 | 17 | 18 | 0.00010298 | 8.6986e-05
ZAF | 6 | 17 | 19 | 0 | 9.2977e-05
ZAF | 6 | 17 | 20 | 0 | 0.00010425
ZAF | 6 | 17 | 21 | 0 | 0.00011907
ZAF | 6 | 17 | 22 | 0 | 0.00012773
ZAF | 6 | 17 | 23 | 0 | 0.0001384
ZAF | 6 | 17 | 24 | 0 | 0.00014324
ZAF | 6 | 18 | 1 | 0 | 0.00014371
ZAF | 6 | 18 | 2 | 0 | 0.00013703
ZAF | 6 | 18 | 3 | 0 | 0.00011763
ZAF | 6 | 18 | 4 | 0 | 9.7602e-05
ZAF | 6 | 18 | 5 | 0 | 8.5654e-05
ZAF | 6 | 18 | 6 | 0 | 8.7994e-05
ZAF | 6 | 18 | 7 | 0 | 9.2628e-05
ZAF | 6 | 18 | 8 | 0 | 8.7994e-05
ZAF | 6 | 18 | 9 | 0.00026753 | 4.3243e-05
ZAF | 6 | 18 | 10 | 0.00031242 | 6.2994e-05
ZAF | 6 | 18 | 11 | 0.00033068 | 0.00012177
ZAF | 6 | 18 | 12 | 0.00034189 | 0.00016529
ZAF | 6 | 18 | 13 | 0.00034505 | 0.00019347
ZAF | 6 | 18 | 14 | 0.00034059 | 0.00021998
ZAF | 6 | 18 | 15 | 0.00033192 | 0.000212
ZAF | 6 | 18 | 16 | 0.00030885 | 0.00018587
ZAF | 6 | 18 | 17 | 0.00026303 | 0.00014371
ZAF | 6 | 18 | 18 | 0.00010665 | 5.0903e-05
ZAF | 6 | 18 | 19 | 0 | 4.5378e-05
ZAF | 6 | 18 | 20 | 0 | 4.2512e-05
ZAF | 6 | 18 | 21 | 0 | 4.5378e-05
ZAF | 6 | 18 | 22 | 0 | 2.6424e-05
ZAF | 6 | 18 | 23 | 0 | 3.5741e-05
ZAF | 6 | 18 | 24 | 0 | 3.7623e-05
ZAF | 6 | 19 | 1 | 0 | 3.6299e-05
ZAF | 6 | 19 | 2 | 0 | 4.4623e-05
ZAF | 6 | 19 | 3 | 0 | 4.9281e-05
ZAF | 6 | 19 | 4 | 0 | 4.8483e-05
ZAF | 6 | 19 | 5 | 0 | 4.7694e-05
ZAF | 6 | 19 | 6 | 0 | 4.7582e-05
ZAF | 6 | 19 | 7 | 0 | 5.6734e-05
ZAF | 6 | 19 | 8 | 0 | 9.0549e-05
ZAF | 6 | 19 | 9 | 0.00023368 | 6.4765e-05
ZAF | 6 | 19 | 10 | 0.00029226 | 6.5871e-05
ZAF | 6 | 19 | 11 | 0.00032693 | 0.00010425
ZAF | 6 | 19 | 12 | 0.0003375 | 0.000131
ZAF | 6 | 19 | 13 | 0.0003407 | 0.00012773
ZAF | 6 | 19 | 14 | 0.00033036 | 0.00012773
ZAF | 6 | 19 | 15 | 0.00031735 | 0.00013862
ZAF | 6 | 19 | 16 | 0.0003059 | 0.00014324
ZAF | 6 | 19 | 17 | 0.00026225 | 0.00013078
ZAF | 6 | 19 | 18 | 9.9514e-05 | 6.9698e-05
ZAF | 6 | 19 | 19 | 0 | 7.7945e-05
ZAF | 6 | 19 | 20 | 0 | 6.4765e-05
ZAF | 6 | 19 | 21 | 0 | 6.7554e-05
ZAF | 6 | 19 | 22 | 0 | 8.582e-05
ZAF | 6 | 19 | 23 | 0 | 9.0205e-05
ZAF | 6 | 19 | 24 | 0 | 9.7602e-05
ZAF | 6 | 20 | 1 | 0 | 9.7602e-05
ZAF | 6 | 20 | 2 | 0 | 0.00010145
ZAF | 6 | 20 | 3 | 0 | 0.00010126
ZAF | 6 | 20 | 4 | 0 | 9.4031e-05
ZAF | 6 | 20 | 5 | 0 | 9.1584e-05
ZAF | 6 | 20 | 6 | 0 | 9.5271e-05
ZAF | 6 | 20 | 7 | 0 | 0.00010145
ZAF | 6 | 20 | 8 | 0 | 0.00010275
ZAF | 6 | 20 | 9 | 0.00025987 | 5.6608e-05
ZAF | 6 | 20 | 10 | 0.00030979 | 4.473e-05
ZAF | 6 | 20 | 11 | 0.00032867 | 5.3281e-05
ZAF | 6 | 20 | 12 | 0.00033638 | 6.4902e-05
ZAF | 6 | 20 | 13 | 0.00033559 | 6.0332e-05
ZAF | 6 | 20 | 14 | 0.00033206 | 5.762e-05
ZAF | 6 | 20 | 15 | 0.00031628 | 5.6734e-05
ZAF | 6 | 20 | 16 | 0.00030457 | 4.9972e-05
ZAF | 6 | 20 | 17 | 0.0002544 | 4.0267e-05
ZAF | 6 | 20 | 18 | 9.5489e-05 | 3.6299e-05
ZAF | 6 | 20 | 19 | 0 | 5.0786e-05
ZAF | 6 | 20 | 20 | 0 | 3.6299e-05
ZAF | 6 | 20 | 21 | 0 | 3.9669e-05
ZAF | 6 | 20 | 22 | 0 | 2.9648e-05
ZAF | 6 | 20 | 23 | 0 | 3.7719e-05
ZAF | 6 | 20 | 24 | 0 | 4.5378e-05
ZAF | 6 | 21 | 1 | 0 | 5.1491e-05
ZAF | 6 | 21 | 2 | 0 | 7.594e-05
ZAF | 6 | 21 | 3 | 0 | 0.00010275
ZAF | 6 | 21 | 4 | 0 | 0.00011641
ZAF | 6 | 21 | 5 | 0 | 0.00011479
ZAF | 6 | 21 | 6 | 0 | 0.00010924
ZAF | 6 | 21 | 7 | 0 | 0.0001052
ZAF | 6 | 21 | 8 | 0 | 0.00010294
ZAF | 6 | 21 | 9 | 0.00022659 | 4.4623e-05
ZAF | 6 | 21 | 10 | 0.00028795 | 2.7497e-05
ZAF | 6 | 21 | 11 | 0.00029542 | 4.3982e-05
ZAF | 6 | 21 | 12 | 0.00031811 | 6.6849e-05
ZAF | 6 | 21 | 13 | 0.00031941 | 9.0549e-05
ZAF | 6 | 21 | 14 | 0.00031615 | 0.00011378
ZAF | 6 | 21 | 15 | 0.00031419 | 0.0001162
ZAF | 6 | 21 | 16 | 0.0002776 | 0.00011358
ZAF | 6 | 21 | 17 | 0.00021879 | 9.9055e-05
ZAF | 6 | 21 | 18 | 0.00010282 | 7.1886e-05
ZAF | 6 | 21 | 19 | 0 | 8.0144e-05
ZAF | 6 | 21 | 20 | 0 | 8.582e-05
ZAF | 6 | 21 | 21 | 0 | 8.5986e-05
ZAF | 6 | 21 | 22 | 0 | 6.9842e-05
ZAF | 6 | 21 | 23 | 0 | 7.4875e-05
ZAF | 6 | 21 | 24 | 0 | 0.00013366
ZAF | 6 | 22 | 1 | 0 | 0.00014964
ZAF | 6 | 22 | 2 | 0 | 0.00013862
ZAF | 6 | 22 | 3 | 0 | 0.000131
ZAF | 6 | 22 | 4 | 0 | 0.00013233
ZAF | 6 | 22 | 5 | 0 | 0.000131
ZAF | 6 | 22 | 6 | 0 | 0.00012052
ZAF | 6 | 22 | 7 | 0 | 0.00010275
ZAF | 6 | 22 | 8 | 0 | 8.9351e-05
ZAF | 6 | 22 | 9 | 0.00021008 | 8.901e-05
ZAF | 6 | 22 | 10 | 0.00025811 | 7.8101e-05
ZAF | 6 | 22 | 11 | 0.00027184 | 8.6986e-05
ZAF | 6 | 22 | 12 | 0.00028716 | 9.9055e-05
ZAF | 6 | 22 | 13 | 0.00028563 | 0.00010425
ZAF | 6 | 22 | 14 | 0.0002857 | 0.00010558
ZAF | 6 | 22 | 15 | 0.00027902 | 0.00010905
ZAF | 6 | 22 | 16 | 0.00030704 | 0.00010944
ZAF | 6 | 22 | 17 | 0.00025275 | 8.4664e-05
ZAF | 6 | 22 | 18 | 0.00010403 | 5.1846e-05
ZAF | 6 | 22 | 19 | 0 | 5.6734e-05
ZAF | 6 | 22 | 20 | 0 | 4.377e-05
ZAF | 6 | 22 | 21 | 0 | 5.2321e-05
ZAF | 6 | 22 | 22 | 0 | 6.5871e-05
ZAF | 6 | 22 | 23 | 0 | 8.0144e-05
ZAF | 6 | 22 | 24 | 0 | 8.3355e-05
ZAF | 6 | 23 | 1 | 0 | 8.4335e-05
ZAF | 6 | 23 | 2 | 0 | 8.2383e-05
ZAF | 6 | 23 | 3 | 0 | 7.9985e-05
ZAF | 6 | 23 | 4 | 0 | 7.4723e-05
ZAF | 6 | 23 | 5 | 0 | 6.9553e-05
ZAF | 6 | 23 | 6 | 0 | 7.1592e-05
ZAF | 6 | 23 | 7 | 0 | 7.3669e-05
ZAF | 6 | 23 | 8 | 0 | 7.2626e-05
ZAF | 6 | 23 | 9 | 0.00023751 | 3.5006e-05
ZAF | 6 | 23 | 10 | 0.00026354 | 1.4755e-05
ZAF | 6 | 23 | 11 | 0.00029647 | 3.5006e-05
ZAF | 6 | 23 | 12 | 0.00029062 | 5.7492e-05
ZAF | 6 | 23 | 13 | 0.00029829 | 7.4875e-05
ZAF | 6 | 23 | 14 | 0.00031664 | 9.7782e-05
ZAF | 6 | 23 | 15 | 0.00027753 | 0.00011499
ZAF | 6 | 23 | 16 | 0.00029965 | 9.2802e-05
ZAF | 6 | 23 | 17 | 0.0002501 | 7.9039e-05
ZAF | 6 | 23 | 18 | 0.00012576 | 4.6913e-05
ZAF | 6 | 23 | 19 | 0 | 5.4253e-05
ZAF | 6 | 23 | 20 | 0 | 4.4515e-05
ZAF | 6 | 23 | 21 | 0 | 3.7527e-05
ZAF | 6 | 23 | 22 | 0 | 4.473e-05
ZAF | 6 | 23 | 23 | 0 | 5.4253e-05
ZAF | 6 | 23 | 24 | 0 | 6.8835e-05
ZAF | 6 | 24 | 1 | 0 | 7.7945e-05
ZAF | 6 | 24 | 2 | 0 | 8.2383e-05
ZAF | 6 | 24 | 3 | 0 | 6.8835e-05
ZAF | 6 | 24 | 4 | 0 | 6.1123e-05
ZAF | 6 | 24 | 5 | 0 | 6.9698e-05
ZAF | 6 | 24 | 6 | 0 | 7.397e-05
ZAF | 6 | 24 | 7 | 0 | 9.2802e-05
ZAF | 6 | 24 | 8 | 0 | 9.9055e-05
ZAF | 6 | 24 | 9 | 0.00025363 | 5.5733e-05
ZAF | 6 | 24 | 10 | 0.00030682 | 3.1994e-05
ZAF | 6 | 24 | 11 | 0.00032772 | 3.6299e-05
ZAF | 6 | 24 | 12 | 0.0002704 | 4.4838e-05
ZAF | 6 | 24 | 13 | 0.00033529 | 7.2774e-05
ZAF | 6 | 24 | 14 | 0.00032922 | 0.00010539
ZAF | 6 | 24 | 15 | 0.00032211 | 0.00012623
ZAF | 6 | 24 | 16 | 0.00030467 | 0.00013078
ZAF | 6 | 24 | 17 | 0.00026921 | 0.00012031
ZAF | 6 | 24 | 18 | 0.00011746 | 8.4499e-05
ZAF | 6 | 24 | 19 | 0 | 8.0302e-05
ZAF | 6 | 24 | 20 | 0 | 5.3161e-05
ZAF | 6 | 24 | 21 | 0 | 3.7623e-05
ZAF | 6 | 24 | 22 | 0 | 4.1789e-05
ZAF | 6 | 24 | 23 | 0 | 4.3982e-05
ZAF | 6 | 24 | 24 | 0 | 5.3402e-05
ZAF | 6 | 25 | 1 | 0 | 6.3943e-05
ZAF | 6 | 25 | 2 | 0 | 7.5026e-05
ZAF | 6 | 25 | 3 | 0 | 7.2774e-05
ZAF | 6 | 25 | 4 | 0 | 7.6861e-05
ZAF | 6 | 25 | 5 | 0 | 8.6819e-05
ZAF | 6 | 25 | 6 | 0 | 9.6521e-05
ZAF | 6 | 25 | 7 | 0 | 0.00010808
ZAF | 6 | 25 | 8 | 0 | 0.00012177
ZAF | 6 | 25 | 9 | 0.00027078 | 6.1123e-05
ZAF | 6 | 25 | 10 | 0.00031165 | 4.2408e-05
ZAF | 6 | 25 | 11 | 0.00033146 | 7.2774e-05
ZAF | 6 | 25 | 12 | 0.00034118 | 0.00012031
ZAF | 6 | 25 | 13 | 0.00034232 | 0.0001482
ZAF | 6 | 25 | 14 | 0.00033973 | 0.00015647
ZAF | 6 | 25 | 15 | 0.00033004 | 0.00016021
ZAF | 6 | 25 | 16 | 0.00030644 | 0.00014988
ZAF | 6 | 25 | 17 | 0.00026374 | 0.00012925
ZAF | 6 | 25 | 18 | 0.00011817 | 6.6849e-05
ZAF | 6 | 25 | 19 | 0 | 6.2994e-05
ZAF | 6 | 25 | 20 | 0 | 7.0568e-05
ZAF | 6 | 25 | 21 | 0 | 9.0549e-05
ZAF | 6 | 25 | 22 | 0 | 8.582e-05
ZAF | 6 | 25 | 23 | 0 | 8.0144e-05
ZAF | 6 | 25 | 24 | 0 | 8.3355e-05
ZAF | 6 | 26 | 1 | 0 | 9.3855e-05
ZAF | 6 | 26 | 2 | 0 | 0.00010654
ZAF | 6 | 26 | 3 | 0 | 0.00012473
ZAF | 6 | 26 | 4 | 0 | 0.0001463
ZAF | 6 | 26 | 5 | 0 | 0.00014
ZAF | 6 | 26 | 6 | 0 | 0.00012947
ZAF | 6 | 26 | 7 | 0 | 0.00011358
ZAF | 6 | 26 | 8 | 0 | 0.00010388
ZAF | 6 | 26 | 9 | 0.00026389 | 5.7492e-05
ZAF | 6 | 26 | 10 | 0.00031304 | 6.699e-05
ZAF | 6 | 26 | 11 | 0.00033203 | 0.00011219
ZAF | 6 | 26 | 12 | 0.00033874 | 0.00014
ZAF | 6 | 26 | 13 | 0.00033998 | 0.00017048
ZAF | 6 | 26 | 14 | 0.00033732 | 0.00018393
ZAF | 6 | 26 | 15 | 0.00032812 | 0.0001972
ZAF | 6 | 26 | 16 | 0.00030989 | 0.00020303
ZAF | 6 | 26 | 17 | 0.00026672 | 0.00019923
ZAF | 6 | 26 | 18 | 0.00013439 | 0.00010163
ZAF | 6 | 26 | 19 | 0 | 0.00012031
ZAF | 6 | 26 | 20 | 0 | 0.00013211
ZAF | 6 | 26 | 21 | 0 | 0.0001463
ZAF | 6 | 26 | 22 | 0 | 0.00010294
ZAF | 6 | 26 | 23 | 0 | 9.7963e-05
ZAF | 6 | 26 | 24 | 0 | 9.4031e-05
ZAF | 6 | 27 | 1 | 0 | 9.4031e-05
ZAF | 6 | 27 | 2 | 0 | 0.00010163
ZAF | 6 | 27 | 3 | 0 | 0.00011479
ZAF | 6 | 27 | 4 | 0 | 0.00012346
ZAF | 6 | 27 | 5 | 0 | 0.00012031
ZAF | 6 | 27 | 6 | 0 | 0.00010673
ZAF | 6 | 27 | 7 | 0 | 9.7782e-05
ZAF | 6 | 27 | 8 | 0 | 9.5271e-05
ZAF | 6 | 27 | 9 | 0.00021864 | 4.1789e-05
ZAF | 6 | 27 | 10 | 0.00024903 | 2.3935e-05
ZAF | 6 | 27 | 11 | 0.00027454 | 4.0267e-05
ZAF | 6 | 27 | 12 | 0.0002951 | 9.5093e-05
ZAF | 6 | 27 | 13 | 0.00029975 | 0.00019778
ZAF | 6 | 27 | 14 | 0.00032404 | 0.0002563
ZAF | 6 | 27 | 15 | 0.00028026 | 0.0003091
ZAF | 6 | 27 | 16 | 0.00025834 | 0.00032819
ZAF | 6 | 27 | 17 | 0.00022409 | 0.00026535
ZAF | 6 | 27 | 18 | 0.00010967 | 0.00010944
ZAF | 6 | 27 | 19 | 0 | 8.0302e-05
ZAF | 6 | 27 | 20 | 0 | 6.2994e-05
ZAF | 6 | 27 | 21 | 0 | 6.3943e-05
ZAF | 6 | 27 | 22 | 0 | 7.6861e-05
ZAF | 6 | 27 | 23 | 0 | 9.6521e-05
ZAF | 6 | 27 | 24 | 0 | 0.00010294
ZAF | 6 | 28 | 1 | 0 | 9.7782e-05
ZAF | 6 | 28 | 2 | 0 | 8.2383e-05
ZAF | 6 | 28 | 3 | 0 | 9.2977e-05
ZAF | 6 | 28 | 4 | 0 | 8.6986e-05
ZAF | 6 | 28 | 5 | 0 | 8.5654e-05
ZAF | 6 | 28 | 6 | 0 | 8.4499e-05
ZAF | 6 | 28 | 7 | 0 | 9.0377e-05
ZAF | 6 | 28 | 8 | 0 | 9.5093e-05
ZAF | 6 | 28 | 9 | 0.00021119 | 7.0859e-05
ZAF | 6 | 28 | 10 | 0.00023221 | 5.6734e-05
ZAF | 6 | 28 | 11 | 0.00024655 | 6.7837e-05
ZAF | 6 | 28 | 12 | 0.00026427 | 7.2923e-05
ZAF | 6 | 28 | 13 | 0.00025608 | 8.1258e-05
ZAF | 6 | 28 | 14 | 0.0002811 | 9.9237e-05
ZAF | 6 | 28 | 15 | 0.00030394 | 0.00010407
ZAF | 6 | 28 | 16 | 0.0002476 | 9.6521e-05
ZAF | 6 | 28 | 17 | 0.00021388 | 7.3819e-05
ZAF | 6 | 28 | 18 | 0.00012809 | 3.1396e-05
ZAF | 6 | 28 | 19 | 0 | 2.3026e-05
ZAF | 6 | 28 | 20 | 0 | 1.8169e-05
ZAF | 6 | 28 | 21 | 0 | 2.1147e-05
ZAF | 6 | 28 | 22 | 0 | 2.7497e-05
ZAF | 6 | 28 | 23 | 0 | 2.063e-05
ZAF | 6 | 28 | 24 | 0 | 1.9373e-05
ZAF | 6 | 29 | 1 | 0 | 2.0184e-05
ZAF | 6 | 29 | 2 | 0 | 4.1789e-05
ZAF | 6 | 29 | 3 | 0 | 5.1727e-05
ZAF | 6 | 29 | 4 | 0 | 5.7492e-05
ZAF | 6 | 29 | 5 | 0 | 5.762e-05
ZAF | 6 | 29 | 6 | 0 | 5.1727e-05
ZAF | 6 | 29 | 7 | 0 | 4.6251e-05
ZAF | 6 | 29 | 8 | 0 | 4.6141e-05
ZAF | 6 | 29 | 9 | 0.00024867 | 1.6569e-05
ZAF | 6 | 29 | 10 | 0.00029736 | 3.0452e-06
ZAF | 6 | 29 | 11 | 0.00032409 | 2.3935e-05
ZAF | 6 | 29 | 12 | 0.00033404 | 7.4875e-05
ZAF | 6 | 29 | 13 | 0.00033934 | 0.00012752
ZAF | 6 | 29 | 14 | 0.00033685 | 0.0001635
ZAF | 6 | 29 | 15 | 0.00032762 | 0.00014796
ZAF | 6 | 29 | 16 | 0.0003082 | 0.00012473
ZAF | 6 | 29 | 17 | 0.00026352 | 9.5449e-05
ZAF | 6 | 29 | 18 | 0.00010935 | 4.1686e-05
ZAF | 6 | 29 | 19 | 0 | 5.0786e-05
ZAF | 6 | 29 | 20 | 0 | 4.837e-05
ZAF | 6 | 29 | 21 | 0 | 5.2441e-05
ZAF | 6 | 29 | 22 | 0 | 2.8599e-05
ZAF | 6 | 29 | 23 | 0 | 5.3281e-05
ZAF | 6 | 29 | 24 | 0 | 7.4875e-05
ZAF | 6 | 30 | 1 | 0 | 9.0549e-05
ZAF | 6 | 30 | 2 | 0 | 9.0549e-05
ZAF | 6 | 30 | 3 | 0 | 8.3518e-05
ZAF | 6 | 30 | 4 | 0 | 8.1258e-05
ZAF | 6 | 30 | 5 | 0 | 8.1258e-05
ZAF | 6 | 30 | 6 | 0 | 8.4499e-05
ZAF | 6 | 30 | 7 | 0 | 8.6819e-05
ZAF | 6 | 30 | 8 | 0 | 8.5654e-05
ZAF | 6 | 30 | 9 | 0.00024905 | 3.5648e-05
ZAF | 6 | 30 | 10 | 0.00030003 | 7.2822e-06
ZAF | 6 | 30 | 11 | 0.00032063 | 2.4506e-05
ZAF | 6 | 30 | 12 | 0.00033165 | 7.6861e-05
ZAF | 6 | 30 | 13 | 0.00033478 | 0.00011641
ZAF | 6 | 30 | 14 | 0.00032538 | 0.00014844
ZAF | 6 | 30 | 15 | 0.00032485 | 0.00016198
ZAF | 6 | 30 | 16 | 0.0003084 | 0.00015327
ZAF | 6 | 30 | 17 | 0.00024465 | 0.00012752
ZAF | 6 | 30 | 18 | 0.00014248 | 5.4131e-05
ZAF | 6 | 30 | 19 | 0 | 4.2408e-05
ZAF | 6 | 30 | 20 | 0 | 2.7497e-05
ZAF | 6 | 30 | 21 | 0 | 6.2187e-05
ZAF | 6 | 30 | 22 | 0 | 6.2859e-05
ZAF | 6 | 30 | 23 | 0 | 9.2802e-05
ZAF | 6 | 30 | 24 | 0 | 9.2802e-05
ZAF | 7 | 1 | 1 | 0 | 0.00010052
ZAF | 7 | 1 | 2 | 0 | 9.1758e-05
ZAF | 7 | 1 | 3 | 0 | 6.8978e-05
ZAF | 7 | 1 | 4 | 0 | 6.5871e-05
ZAF | 7 | 1 | 5 | 0 | 7.0859e-05
ZAF | 7 | 1 | 6 | 0 | 7.397e-05
ZAF | 7 | 1 | 7 | 0 | 7.2774e-05
ZAF | 7 | 1 | 8 | 0 | 6.8835e-05
ZAF | 7 | 1 | 9 | 0.00026236 | 3.9077e-05
ZAF | 7 | 1 | 10 | 0.00030894 | 1.3999e-05
ZAF | 7 | 1 | 11 | 0.0003293 | 2.8044e-05
ZAF | 7 | 1 | 12 | 0.00033618 | 5.1609e-05
ZAF | 7 | 1 | 13 | 0.00033727 | 7.0568e-05
ZAF | 7 | 1 | 14 | 0.00033448 | 8.3518e-05
ZAF | 7 | 1 | 15 | 0.00031673 | 9.4915e-05
ZAF | 7 | 1 | 16 | 0.00027424 | 0.00010425
ZAF | 7 | 1 | 17 | 0.00027629 | 9.9055e-05
ZAF | 7 | 1 | 18 | 0.00012657 | 5.4253e-05
ZAF | 7 | 1 | 19 | 0 | 7.0859e-05
ZAF | 7 | 1 | 20 | 0 | 5.9159e-05
ZAF | 7 | 1 | 21 | 0 | 3.8297e-05
ZAF | 7 | 1 | 22 | 0 | 6.9553e-05
ZAF | 7 | 1 | 23 | 0 | 6.9553e-05
ZAF | 7 | 1 | 24 | 0 | 5.6608e-05
ZAF | 7 | 2 | 1 | 0 | 5.5857e-05
ZAF | 7 | 2 | 2 | 0 | 5.4131e-05
ZAF | 7 | 2 | 3 | 0 | 7.2774e-05
ZAF | 7 | 2 | 4 | 0 | 8.1418e-05
ZAF | 7 | 2 | 5 | 0 | 8.582e-05
ZAF | 7 | 2 | 6 | 0 | 9.3855e-05
ZAF | 7 | 2 | 7 | 0 | 9.4031e-05
ZAF | 7 | 2 | 8 | 0 | 9.1411e-05
ZAF | 7 | 2 | 9 | 0.00026519 | 4.7582e-05
ZAF | 7 | 2 | 10 | 0.00029318 | 2.3512e-05
ZAF | 7 | 2 | 11 | 0.00032875 | 4.8483e-05
ZAF | 7 | 2 | 12 | 0.00032824 | 0.00010407
ZAF | 7 | 2 | 13 | 0.00033416 | 0.00012473
ZAF | 7 | 2 | 14 | 0.00032513 | 0.00011641
ZAF | 7 | 2 | 15 | 0.0003285 | 0.00011519
ZAF | 7 | 2 | 16 | 0.00031167 | 0.00010425
ZAF | 7 | 2 | 17 | 0.00026963 | 8.6986e-05
ZAF | 7 | 2 | 18 | 0.0001335 | 5.2321e-05
ZAF | 7 | 2 | 19 | 0 | 5.9159e-05
ZAF | 7 | 2 | 20 | 0 | 5.3161e-05
ZAF | 7 | 2 | 21 | 0 | 7.7015e-05
ZAF | 7 | 2 | 22 | 0 | 6.3129e-05
ZAF | 7 | 2 | 23 | 0 | 6.9987e-05
ZAF | 7 | 2 | 24 | 0 | 6.504e-05
ZAF | 7 | 3 | 1 | 0 | 6.4902e-05
ZAF | 7 | 3 | 2 | 0 | 7.0859e-05
ZAF | 7 | 3 | 3 | 0 | 7.7015e-05
ZAF | 7 | 3 | 4 | 0 | 7.8101e-05
ZAF | 7 | 3 | 5 | 0 | 7.8101e-05
ZAF | 7 | 3 | 6 | 0 | 7.6093e-05
ZAF | 7 | 3 | 7 | 0 | 7.3819e-05
ZAF | 7 | 3 | 8 | 0 | 7.1739e-05
ZAF | 7 | 3 | 9 | 0.00026409 | 3.5097e-05
ZAF | 7 | 3 | 10 | 0.00030806 | 8.9306e-06
ZAF | 7 | 3 | 11 | 0.00032563 | 1.0852e-05
ZAF | 7 | 3 | 12 | 0.00033614 | 4.2512e-05
ZAF | 7 | 3 | 13 | 0.00033887 | 6.7554e-05
ZAF | 7 | 3 | 14 | 0.00033725 | 9.2802e-05
ZAF | 7 | 3 | 15 | 0.00033003 | 0.00011081
ZAF | 7 | 3 | 16 | 0.00031678 | 0.00010788
ZAF | 7 | 3 | 17 | 0.00026536 | 9.1758e-05
ZAF | 7 | 3 | 18 | 0.0001296 | 4.1789e-05
ZAF | 7 | 3 | 19 | 0 | 3.7527e-05
ZAF | 7 | 3 | 20 | 0 | 3.0806e-05
ZAF | 7 | 3 | 21 | 0 | 3.089e-05
ZAF | 7 | 3 | 22 | 0 | 2.1607e-05
ZAF | 7 | 3 | 23 | 0 | 2.7966e-05
ZAF | 7 | 3 | 24 | 0 | 5.2441e-05
ZAF | 7 | 4 | 1 | 0 | 8.918e-05
ZAF | 7 | 4 | 2 | 0 | 0.00011907
ZAF | 7 | 4 | 3 | 0 | 0.00012623
ZAF | 7 | 4 | 4 | 0 | 0.00012052
ZAF | 7 | 4 | 5 | 0 | 0.00011199
ZAF | 7 | 4 | 6 | 0 | 9.8872e-05
ZAF | 7 | 4 | 7 | 0 | 8.1258e-05
ZAF | 7 | 4 | 8 | 0 | 6.2053e-05
ZAF | 7 | 4 | 9 | 0.00017672 | 3.3922e-05
ZAF | 7 | 4 | 10 | 0.00022344 | 5.9419e-05
ZAF | 7 | 4 | 11 | 0.00026968 | 0.00016892
ZAF | 7 | 4 | 12 | 0.00029149 | 0.00021812
ZAF | 7 | 4 | 13 | 0.00029181 | 0.00021998
ZAF | 7 | 4 | 14 | 0.00029671 | 0.00023071
ZAF | 7 | 4 | 15 | 0.00031143 | 0.00024444
ZAF | 7 | 4 | 16 | 0.00029576 | 0.0002563
ZAF | 7 | 4 | 17 | 0.00023432 | 0.00025837
ZAF | 7 | 4 | 18 | 0.00015316 | 0.00014
ZAF | 7 | 4 | 19 | 0 | 0.00013862
ZAF | 7 | 4 | 20 | 0 | 0.00014348
ZAF | 7 | 4 | 21 | 0 | 0.00015303
ZAF | 7 | 4 | 22 | 0 | 0.00013545
ZAF | 7 | 4 | 23 | 0 | 0.00012198
ZAF | 7 | 4 | 24 | 0 | 9.6521e-05
ZAF | 7 | 5 | 1 | 0 | 9.7602e-05
ZAF | 7 | 5 | 2 | 0 | 0.00011763
ZAF | 7 | 5 | 3 | 0 | 0.00012644
ZAF | 7 | 5 | 4 | 0 | 0.00010924
ZAF | 7 | 5 | 5 | 0 | 8.5654e-05
ZAF | 7 | 5 | 6 | 0 | 7.779e-05
ZAF | 7 | 5 | 7 | 0 | 8.1098e-05
ZAF | 7 | 5 | 8 | 0 | 8.5654e-05
ZAF | 7 | 5 | 9 | 0.00020559 | 5.3281e-05
ZAF | 7 | 5 | 10 | 0.00025166 | 7.8257e-05
ZAF | 7 | 5 | 11 | 0.0002452 | 0.00015012
ZAF | 7 | 5 | 12 | 0.0002664 | 0.00020928
ZAF | 7 | 5 | 13 | 0.00025269 | 0.00023523
ZAF | 7 | 5 | 14 | 0.00025808 | 0.00027533
ZAF | 7 | 5 | 15 | 0.0002619 | 0.00028852
ZAF | 7 | 5 | 16 | 0.00026388 | 0.00027786
ZAF | 7 | 5 | 17 | 0.00019454 | 0.00024444
ZAF | 7 | 5 | 18 | 0.00013372 | 0.00012516
ZAF | 7 | 5 | 19 | 0 | 0.00010388
ZAF | 7 | 5 | 20 | 0 | 0.00012052
ZAF | 7 | 5 | 21 | 0 | 0.00015672
ZAF | 7 | 5 | 22 | 0 | 0.00014023
ZAF | 7 | 5 | 23 | 0 | 0.00012773
ZAF | 7 | 5 | 24 | 0 | 0.00012644
ZAF | 7 | 6 | 1 | 0 | 0.00012198
ZAF | 7 | 6 | 2 | 0 | 0.00011081
ZAF | 7 | 6 | 3 | 0 | 0.00011319
ZAF | 7 | 6 | 4 | 0 | 0.00012198
ZAF | 7 | 6 | 5 | 0 | 0.00011907
ZAF | 7 | 6 | 6 | 0 | 0.00013388
ZAF | 7 | 6 | 7 | 0 | 0.00013255
ZAF | 7 | 6 | 8 | 0 | 0.00010963
ZAF | 7 | 6 | 9 | 0.00022642 | 8.2383e-05
ZAF | 7 | 6 | 10 | 0.0003084 | 7.9985e-05
ZAF | 7 | 6 | 11 | 0.00033214 | 8.3518e-05
ZAF | 7 | 6 | 12 | 0.00029413 | 9.4031e-05
ZAF | 7 | 6 | 13 | 0.00030042 | 0.00012795
ZAF | 7 | 6 | 14 | 0.00028642 | 0.00015821
ZAF | 7 | 6 | 15 | 0.00029674 | 0.00017233
ZAF | 7 | 6 | 16 | 0.00031963 | 0.0001671
ZAF | 7 | 6 | 17 | 0.00028254 | 0.00013211
ZAF | 7 | 6 | 18 | 0.00015477 | 5.499e-05
ZAF | 7 | 6 | 19 | 0 | 5.102e-05
ZAF | 7 | 6 | 20 | 0 | 3.5097e-05
ZAF | 7 | 6 | 21 | 0 | 3.5648e-05
ZAF | 7 | 6 | 22 | 0 | 3.1396e-05
ZAF | 7 | 6 | 23 | 0 | 4.8483e-05
ZAF | 7 | 6 | 24 | 0 | 9.1411e-05
ZAF | 7 | 7 | 1 | 0 | 0.00012177
ZAF | 7 | 7 | 2 | 0 | 0.00013078
ZAF | 7 | 7 | 3 | 0 | 0.00013255
ZAF | 7 | 7 | 4 | 0 | 0.00014046
ZAF | 7 | 7 | 5 | 0 | 0.00015499
ZAF | 7 | 7 | 6 | 0 | 0.00016198
ZAF | 7 | 7 | 7 | 0 | 0.00016892
ZAF | 7 | 7 | 8 | 0 | 0.00016325
ZAF | 7 | 7 | 9 | 0.00026332 | 9.6701e-05
ZAF | 7 | 7 | 10 | 0.00031737 | 0.00013211
ZAF | 7 | 7 | 11 | 0.00033293 | 7.8257e-05
ZAF | 7 | 7 | 12 | 0.00033836 | 5.5857e-05
ZAF | 7 | 7 | 13 | 0.0003427 | 6.099e-05
ZAF | 7 | 7 | 14 | 0.00033585 | 8.582e-05
ZAF | 7 | 7 | 15 | 0.000332 | 0.0001162
ZAF | 7 | 7 | 16 | 0.00031396 | 0.00013078
ZAF | 7 | 7 | 17 | 0.00027131 | 0.00012925
ZAF | 7 | 7 | 18 | 0.00014845 | 6.7837e-05
ZAF | 7 | 7 | 19 | 0 | 5.9419e-05
ZAF | 7 | 7 | 20 | 0 | 5.4866e-05
ZAF | 7 | 7 | 21 | 0 | 6.5871e-05
ZAF | 7 | 7 | 22 | 0 | 0.00011358
ZAF | 7 | 7 | 23 | 0 | 0.00013703
ZAF | 7 | 7 | 24 | 0 | 0.00012601
ZAF | 7 | 8 | 1 | 0 | 0.00015796
ZAF | 7 | 8 | 2 | 0 | 0.00019894
ZAF | 7 | 8 | 3 | 0 | 0.00018754
ZAF | 7 | 8 | 4 | 0 | 0.00016173
ZAF | 7 | 8 | 5 | 0 | 0.00015499
ZAF | 7 | 8 | 6 | 0 | 0.00012177
ZAF | 7 | 8 | 7 | 0 | 0.00010275
ZAF | 7 | 8 | 8 | 0 | 7.8882e-05
ZAF | 7 | 8 | 9 | 0.00026222 | 4.6913e-05
ZAF | 7 | 8 | 10 | 0.00031784 | 6.5732e-05
ZAF | 7 | 8 | 11 | 0.00033342 | 0.00010788
ZAF | 7 | 8 | 12 | 0.00033618 | 0.00014324
ZAF | 7 | 8 | 13 | 0.00033365 | 0.00013885
ZAF | 7 | 8 | 14 | 0.00033324 | 0.00012473
ZAF | 7 | 8 | 15 | 0.00033382 | 0.00012073
ZAF | 7 | 8 | 16 | 0.00030399 | 0.00010312
ZAF | 7 | 8 | 17 | 0.00027993 | 8.901e-05
ZAF | 7 | 8 | 18 | 0.00014481 | 5.5733e-05
ZAF | 7 | 8 | 19 | 0 | 8.1098e-05
ZAF | 7 | 8 | 20 | 0 | 7.9039e-05
ZAF | 7 | 8 | 21 | 0 | 7.594e-05
ZAF | 7 | 8 | 22 | 0 | 8.8163e-05
ZAF | 7 | 8 | 23 | 0 | 9.8872e-05
ZAF | 7 | 8 | 24 | 0 | 0.00012177
ZAF | 7 | 9 | 1 | 0 | 0.00013366
ZAF | 7 | 9 | 2 | 0 | 0.00014162
ZAF | 7 | 9 | 3 | 0 | 0.00015303
ZAF | 7 | 9 | 4 | 0 | 0.00015181
ZAF | 7 | 9 | 5 | 0 | 0.000135
ZAF | 7 | 9 | 6 | 0 | 0.00011219
ZAF | 7 | 9 | 7 | 0 | 0.00010407
ZAF | 7 | 9 | 8 | 0 | 0.00010275
ZAF | 7 | 9 | 9 | 0.00025292 | 5.762e-05
ZAF | 7 | 9 | 10 | 0.00031763 | 4.6913e-05
ZAF | 7 | 9 | 11 | 0.00033605 | 6.2994e-05
ZAF | 7 | 9 | 12 | 0.0002855 | 8.1098e-05
ZAF | 7 | 9 | 13 | 0.00034256 | 8.918e-05
ZAF | 7 | 9 | 14 | 0.00033981 | 9.1758e-05
ZAF | 7 | 9 | 15 | 0.00033564 | 0.00010275
ZAF | 7 | 9 | 16 | 0.00027634 | 0.00010558
ZAF | 7 | 9 | 17 | 0.00023684 | 0.00011081
ZAF | 7 | 9 | 18 | 0.00012518 | 6.9553e-05
ZAF | 7 | 9 | 19 | 0 | 8.5986e-05
ZAF | 7 | 9 | 20 | 0 | 7.1739e-05
ZAF | 7 | 9 | 21 | 0 | 4.9281e-05
ZAF | 7 | 9 | 22 | 0 | 3.5097e-05
ZAF | 7 | 9 | 23 | 0 | 5.256e-05
ZAF | 7 | 9 | 24 | 0 | 9.6521e-05
ZAF | 7 | 10 | 1 | 0 | 8.7994e-05
ZAF | 7 | 10 | 2 | 0 | 9.7602e-05
ZAF | 7 | 10 | 3 | 0 | 0.00011061
ZAF | 7 | 10 | 4 | 0 | 0.0001052
ZAF | 7 | 10 | 5 | 0 | 0.00010275
ZAF | 7 | 10 | 6 | 0 | 0.00010944
ZAF | 7 | 10 | 7 | 0 | 0.00011061
ZAF | 7 | 10 | 8 | 0 | 0.00010808
ZAF | 7 | 10 | 9 | 0.00022343 | 6.9842e-05
ZAF | 7 | 10 | 10 | 0.00027974 | 6.4765e-05
ZAF | 7 | 10 | 11 | 0.00031222 | 6.3943e-05
ZAF | 7 | 10 | 12 | 0.00033841 | 5.2441e-05
ZAF | 7 | 10 | 13 | 0.0003403 | 4.9167e-05
ZAF | 7 | 10 | 14 | 0.00032102 | 5.1491e-05
ZAF | 7 | 10 | 15 | 0.00030873 | 5.3161e-05
ZAF | 7 | 10 | 16 | 0.00028703 | 6.3129e-05
ZAF | 7 | 10 | 17 | 0.00024992 | 8.3681e-05
ZAF | 7 | 10 | 18 | 0.00013482 | 8.0144e-05
ZAF | 7 | 10 | 19 | 0 | 9.8872e-05
ZAF | 7 | 10 | 20 | 0 | 9.0549e-05
ZAF | 7 | 10 | 21 | 0 | 6.8692e-05
ZAF | 7 | 10 | 22 | 0 | 5.5113e-05
ZAF | 7 | 10 | 23 | 0 | 6.4765e-05
ZAF | 7 | 10 | 24 | 0 | 9.6521e-05
ZAF | 7 | 11 | 1 | 0 | 0.00011907
ZAF | 7 | 11 | 2 | 0 | 0.00011763
ZAF | 7 | 11 | 3 | 0 | 0.00010407
ZAF | 7 | 11 | 4 | 0 | 9.0377e-05
ZAF | 7 | 11 | 5 | 0 | 9.0549e-05
ZAF | 7 | 11 | 6 | 0 | 8.7994e-05
ZAF | 7 | 11 | 7 | 0 | 9.0205e-05
ZAF | 7 | 11 | 8 | 0 | 9.5093e-05
ZAF | 7 | 11 | 9 | 0.00026673 | 6.3807e-05
ZAF | 7 | 11 | 10 | 0.00030689 | 5.2441e-05
ZAF | 7 | 11 | 11 | 0.00032515 | 8.4664e-05
ZAF | 7 | 11 | 12 | 0.00032612 | 9.2802e-05
ZAF | 7 | 11 | 13 | 0.0003409 | 8.918e-05
ZAF | 7 | 11 | 14 | 0.00030488 | 7.9039e-05
ZAF | 7 | 11 | 15 | 0.0002991 | 7.3819e-05
ZAF | 7 | 11 | 16 | 0.00026234 | 7.0713e-05
ZAF | 7 | 11 | 17 | 0.00025218 | 6.5732e-05
ZAF | 7 | 11 | 18 | 0.00016341 | 4.6803e-05
ZAF | 7 | 11 | 19 | 0 | 6.2994e-05
ZAF | 7 | 11 | 20 | 0 | 5.0903e-05
ZAF | 7 | 11 | 21 | 0 | 3.6299e-05
ZAF | 7 | 11 | 22 | 0 | 3.4461e-05
ZAF | 7 | 11 | 23 | 0 | 3.089e-05
ZAF | 7 | 11 | 24 | 0 | 3.0306e-05
ZAF | 7 | 12 | 1 | 0 | 3.6957e-05
ZAF | 7 | 12 | 2 | 0 | 5.8515e-05
ZAF | 7 | 12 | 3 | 0 | 7.3669e-05
ZAF | 7 | 12 | 4 | 0 | 7.3669e-05
ZAF | 7 | 12 | 5 | 0 | 6.0332e-05
ZAF | 7 | 12 | 6 | 0 | 5.1727e-05
ZAF | 7 | 12 | 7 | 0 | 4.0368e-05
ZAF | 7 | 12 | 8 | 0 | 3.6957e-05
ZAF | 7 | 12 | 9 | 0.00025791 | 1.3269e-05
ZAF | 7 | 12 | 10 | 0.00031377 | 9.0042e-06
ZAF | 7 | 12 | 11 | 0.00033399 | 3.6299e-05
ZAF | 7 | 12 | 12 | 0.00034218 | 6.699e-05
ZAF | 7 | 12 | 13 | 0.00033577 | 6.7837e-05
ZAF | 7 | 12 | 14 | 0.00033136 | 6.699e-05
ZAF | 7 | 12 | 15 | 0.00032274 | 6.6849e-05
ZAF | 7 | 12 | 16 | 0.00030851 | 7.1592e-05
ZAF | 7 | 12 | 17 | 0.00027955 | 7.5026e-05
ZAF | 7 | 12 | 18 | 0.00016172 | 5.2441e-05
ZAF | 7 | 12 | 19 | 0 | 5.1491e-05
ZAF | 7 | 12 | 20 | 0 | 3.6299e-05
ZAF | 7 | 12 | 21 | 0 | 3.089e-05
ZAF | 7 | 12 | 22 | 0 | 2.1082e-05
ZAF | 7 | 12 | 23 | 0 | 2.3442e-05
ZAF | 7 | 12 | 24 | 0 | 4.1074e-05
ZAF | 7 | 13 | 1 | 0 | 7.0568e-05
ZAF | 7 | 13 | 2 | 0 | 7.3819e-05
ZAF | 7 | 13 | 3 | 0 | 7.594e-05
ZAF | 7 | 13 | 4 | 0 | 7.4875e-05
ZAF | 7 | 13 | 5 | 0 | 7.5787e-05
ZAF | 7 | 13 | 6 | 0 | 7.4875e-05
ZAF | 7 | 13 | 7 | 0 | 7.1592e-05
ZAF | 7 | 13 | 8 | 0 | 7.0713e-05
ZAF | 7 | 13 | 9 | 0.00026161 | 3.3922e-05
ZAF | 7 | 13 | 10 | 0.00029599 | 2.2546e-05
ZAF | 7 | 13 | 11 | 0.00033145 | 3.7051e-05
ZAF | 7 | 13 | 12 | 0.00033887 | 5.0088e-05
ZAF | 7 | 13 | 13 | 0.00034193 | 7.6861e-05
ZAF | 7 | 13 | 14 | 0.00033963 | 9.6521e-05
ZAF | 7 | 13 | 15 | 0.00033334 | 0.00010944
ZAF | 7 | 13 | 16 | 0.00031641 | 0.00011479
ZAF | 7 | 13 | 17 | 0.00023331 | 0.00010673
ZAF | 7 | 13 | 18 | 0.00015664 | 6.0201e-05
ZAF | 7 | 13 | 19 | 0 | 7.6861e-05
ZAF | 7 | 13 | 20 | 0 | 8.4664e-05
ZAF | 7 | 13 | 21 | 0 | 6.8692e-05
ZAF | 7 | 13 | 22 | 0 | 7.0713e-05
ZAF | 7 | 13 | 23 | 0 | 7.4875e-05
ZAF | 7 | 13 | 24 | 0 | 9.3855e-05
ZAF | 7 | 14 | 1 | 0 | 0.00012644
ZAF | 7 | 14 | 2 | 0 | 0.00014324
ZAF | 7 | 14 | 3 | 0 | 0.00015474
ZAF | 7 | 14 | 4 | 0 | 0.00015996
ZAF | 7 | 14 | 5 | 0 | 0.00015327
ZAF | 7 | 14 | 6 | 0 | 0.0001482
ZAF | 7 | 14 | 7 | 0 | 0.00014654
ZAF | 7 | 14 | 8 | 0 | 0.00014964
ZAF | 7 | 14 | 9 | 0.00022976 | 8.7994e-05
ZAF | 7 | 14 | 10 | 0.00031228 | 6.7554e-05
ZAF | 7 | 14 | 11 | 0.00031684 | 8.2544e-05
ZAF | 7 | 14 | 12 | 0.00031187 | 7.9196e-05
ZAF | 7 | 14 | 13 | 0.00030044 | 9.6521e-05
ZAF | 7 | 14 | 14 | 0.00028868 | 0.00013366
ZAF | 7 | 14 | 15 | 0.00031563 | 0.00016529
ZAF | 7 | 14 | 16 | 0.00028431 | 0.00016866
ZAF | 7 | 14 | 17 | 0.00026425 | 0.00016736
ZAF | 7 | 14 | 18 | 0.00014438 | 0.00012644
ZAF | 7 | 14 | 19 | 0 | 0.00015672
ZAF | 7 | 14 | 20 | 0 | 0.00014162
ZAF | 7 | 14 | 21 | 0 | 0.00012665
ZAF | 7 | 14 | 22 | 0 | 0.00010407
ZAF | 7 | 14 | 23 | 0 | 4.2615e-05
ZAF | 7 | 14 | 24 | 0 | 6.7695e-05
ZAF | 7 | 15 | 1 | 0 | 0.00012198
ZAF | 7 | 15 | 2 | 0 | 0.00014023
ZAF | 7 | 15 | 3 | 0 | 0.00014844
ZAF | 7 | 15 | 4 | 0 | 0.00015821
ZAF | 7 | 15 | 5 | 0 | 0.00014796
ZAF | 7 | 15 | 6 | 0 | 0.0001384
ZAF | 7 | 15 | 7 | 0 | 0.00015133
ZAF | 7 | 15 | 8 | 0 | 0.00015327
ZAF | 7 | 15 | 9 | 0.0002361 | 0.0001052
ZAF | 7 | 15 | 10 | 0.0003112 | 0.00012177
ZAF | 7 | 15 | 11 | 0.00033872 | 0.00013545
ZAF | 7 | 15 | 12 | 0.00034619 | 0.00012665
ZAF | 7 | 15 | 13 | 0.00034595 | 0.000111
ZAF | 7 | 15 | 14 | 0.00034291 | 0.0001162
ZAF | 7 | 15 | 15 | 0.00033504 | 0.00012925
ZAF | 7 | 15 | 16 | 0.00032053 | 0.00013388
ZAF | 7 | 15 | 17 | 0.00028259 | 0.00012073
ZAF | 7 | 15 | 18 | 0.00017626 | 6.5871e-05
ZAF | 7 | 15 | 19 | 0 | 5.499e-05
ZAF | 7 | 15 | 20 | 0 | 5.9289e-05
ZAF | 7 | 15 | 21 | 0 | 7.4875e-05
ZAF | 7 | 15 | 22 | 0 | 8.4335e-05
ZAF | 7 | 15 | 23 | 0 | 9.3855e-05
ZAF | 7 | 15 | 24 | 0 | 0.00010294
ZAF | 7 | 16 | 1 | 0 | 0.00011199
ZAF | 7 | 16 | 2 | 0 | 0.00011338
ZAF | 7 | 16 | 3 | 0 | 0.00012177
ZAF | 7 | 16 | 4 | 0 | 0.00014488
ZAF | 7 | 16 | 5 | 0 | 0.00015647
ZAF | 7 | 16 | 6 | 0 | 0.00015821
ZAF | 7 | 16 | 7 | 0 | 0.00015499
ZAF | 7 | 16 | 8 | 0 | 0.00015157
ZAF | 7 | 16 | 9 | 0.00027738 | 7.6861e-05
ZAF | 7 | 16 | 10 | 0.00032096 | 6.408e-05
ZAF | 7 | 16 | 11 | 0.00033804 | 9.4031e-05
ZAF | 7 | 16 | 12 | 0.0003449 | 0.00011499
ZAF | 7 | 16 | 13 | 0.000346 | 0.00012473
ZAF | 7 | 16 | 14 | 0.00034289 | 0.00011641
ZAF | 7 | 16 | 15 | 0.00033545 | 0.00010788
ZAF | 7 | 16 | 16 | 0.00032104 | 0.00010539
ZAF | 7 | 16 | 17 | 0.00028385 | 0.00010015
ZAF | 7 | 16 | 18 | 0.00017965 | 6.3807e-05
ZAF | 7 | 16 | 19 | 0 | 9.7782e-05
ZAF | 7 | 16 | 20 | 0 | 0.00010126
ZAF | 7 | 16 | 21 | 0 | 9.1758e-05
ZAF | 7 | 16 | 22 | 0 | 6.9698e-05
ZAF | 7 | 16 | 23 | 0 | 0.00010015
ZAF | 7 | 16 | 24 | 0 | 9.9055e-05
ZAF | 7 | 17 | 1 | 0 | 0.00018754
ZAF | 7 | 17 | 2 | 0 | 0.00024212
ZAF | 7 | 17 | 3 | 0 | 0.00019923
ZAF | 7 | 17 | 4 | 0 | 0.00018365
ZAF | 7 | 17 | 5 | 0 | 0.0001635
ZAF | 7 | 17 | 6 | 0 | 0.00014654
ZAF | 7 | 17 | 7 | 0 | 0.00013681
ZAF | 7 | 17 | 8 | 0 | 0.00013255
ZAF | 7 | 17 | 9 | 0.00026564 | 9.4031e-05
ZAF | 7 | 17 | 10 | 0.00029438 | 0.00011499
ZAF | 7 | 17 | 11 | 0.00032365 | 0.00010673
ZAF | 7 | 17 | 12 | 0.00033598 | 7.7015e-05
ZAF | 7 | 17 | 13 | 0.00034028 | 6.2994e-05
ZAF | 7 | 17 | 14 | 0.00033909 | 6.6709e-05
ZAF | 7 | 17 | 15 | 0.00030523 | 6.5732e-05
ZAF | 7 | 17 | 16 | 0.00027202 | 6.7695e-05
ZAF | 7 | 17 | 17 | 0.00027051 | 6.6849e-05
ZAF | 7 | 17 | 18 | 0.00017419 | 4.5378e-05
ZAF | 7 | 17 | 19 | 0 | 6.3807e-05
ZAF | 7 | 17 | 20 | 0 | 5.0204e-05
ZAF | 7 | 17 | 21 | 0 | 3.7051e-05
ZAF | 7 | 17 | 22 | 0 | 7.0713e-05
ZAF | 7 | 17 | 23 | 0 | 8.7994e-05
ZAF | 7 | 17 | 24 | 0 | 0.00010944
ZAF | 7 | 18 | 1 | 0 | 0.00010256
ZAF | 7 | 18 | 2 | 0 | 0.00012623
ZAF | 7 | 18 | 3 | 0 | 0.00011886
ZAF | 7 | 18 | 4 | 0 | 0.00010407
ZAF | 7 | 18 | 5 | 0 | 0.00010654
ZAF | 7 | 18 | 6 | 0 | 0.00011061
ZAF | 7 | 18 | 7 | 0 | 0.00011042
ZAF | 7 | 18 | 8 | 0 | 0.00010407
ZAF | 7 | 18 | 9 | 0.00026888 | 4.6913e-05
ZAF | 7 | 18 | 10 | 0.00031498 | 2.3026e-05
ZAF | 7 | 18 | 11 | 0.00033219 | 3.2599e-05
ZAF | 7 | 18 | 12 | 0.00033038 | 5.7492e-05
ZAF | 7 | 18 | 13 | 0.00034131 | 9.8872e-05
ZAF | 7 | 18 | 14 | 0.00033481 | 0.00012601
ZAF | 7 | 18 | 15 | 0.00031006 | 0.00014488
ZAF | 7 | 18 | 16 | 0.00027776 | 0.00013388
ZAF | 7 | 18 | 17 | 0.00021973 | 0.00010808
ZAF | 7 | 18 | 18 | 0.00014574 | 5.0786e-05
ZAF | 7 | 18 | 19 | 0 | 5.8515e-05
ZAF | 7 | 18 | 20 | 0 | 5.0204e-05
ZAF | 7 | 18 | 21 | 0 | 4.8483e-05
ZAF | 7 | 18 | 22 | 0 | 5.4009e-05
ZAF | 7 | 18 | 23 | 0 | 9.2977e-05
ZAF | 7 | 18 | 24 | 0 | 0.00011907
ZAF | 7 | 19 | 1 | 0 | 0.000116
ZAF | 7 | 19 | 2 | 0 | 0.00010654
ZAF | 7 | 19 | 3 | 0 | 0.00010539
ZAF | 7 | 19 | 4 | 0 | 0.00010788
ZAF | 7 | 19 | 5 | 0 | 0.00010924
ZAF | 7 | 19 | 6 | 0 | 0.00011199
ZAF | 7 | 19 | 7 | 0 | 0.00011499
ZAF | 7 | 19 | 8 | 0 | 0.00011641
ZAF | 7 | 19 | 9 | 0.00027918 | 6.2053e-05
ZAF | 7 | 19 | 10 | 0.00032042 | 4.9972e-05
ZAF | 7 | 19 | 11 | 0.00033572 | 6.8692e-05
ZAF | 7 | 19 | 12 | 0.00034213 | 8.2383e-05
ZAF | 7 | 19 | 13 | 0.00034389 | 9.2802e-05
ZAF | 7 | 19 | 14 | 0.00034171 | 0.00011219
ZAF | 7 | 19 | 15 | 0.00033412 | 0.0001162
ZAF | 7 | 19 | 16 | 0.0003189 | 0.00010924
ZAF | 7 | 19 | 17 | 0.00028213 | 9.2977e-05
ZAF | 7 | 19 | 18 | 0.00018037 | 4.837e-05
ZAF | 7 | 19 | 19 | 0 | 5.8515e-05
ZAF | 7 | 19 | 20 | 0 | 6.3129e-05
ZAF | 7 | 19 | 21 | 0 | 8.2383e-05
ZAF | 7 | 19 | 22 | 0 | 8.3355e-05
ZAF | 7 | 19 | 23 | 0 | 8.582e-05
ZAF | 7 | 19 | 24 | 0 | 8.3518e-05
ZAF | 7 | 20 | 1 | 0 | 8.6986e-05
ZAF | 7 | 20 | 2 | 0 | 9.4031e-05
ZAF | 7 | 20 | 3 | 0 | 0.00010015
ZAF | 7 | 20 | 4 | 0 | 0.00010425
ZAF | 7 | 20 | 5 | 0 | 0.00010145
ZAF | 7 | 20 | 6 | 0 | 0.00010182
ZAF | 7 | 20 | 7 | 0 | 9.2977e-05
ZAF | 7 | 20 | 8 | 0 | 9.4384e-05
ZAF | 7 | 20 | 9 | 0.00027337 | 3.9669e-05
ZAF | 7 | 20 | 10 | 0.00031499 | 2.2478e-05
ZAF | 7 | 20 | 11 | 0.00033405 | 5.5982e-05
ZAF | 7 | 20 | 12 | 0.00034221 | 0.00010015
ZAF | 7 | 20 | 13 | 0.0003442 | 0.00014023
ZAF | 7 | 20 | 14 | 0.00034218 | 0.0001635
ZAF | 7 | 20 | 15 | 0.00033391 | 0.00017048
ZAF | 7 | 20 | 16 | 0.00031837 | 0.00015672
ZAF | 7 | 20 | 17 | 0.00028202 | 0.00013681
ZAF | 7 | 20 | 18 | 0.00017672 | 6.9553e-05
ZAF | 7 | 20 | 19 | 0 | 8.1418e-05
ZAF | 7 | 20 | 20 | 0 | 8.582e-05
ZAF | 7 | 20 | 21 | 0 | 8.582e-05
ZAF | 7 | 20 | 22 | 0 | 6.8692e-05
ZAF | 7 | 20 | 23 | 0 | 7.7945e-05
ZAF | 7 | 20 | 24 | 0 | 8.6819e-05
ZAF | 7 | 21 | 1 | 0 | 0.00010294
ZAF | 7 | 21 | 2 | 0 | 0.00010944
ZAF | 7 | 21 | 3 | 0 | 0.00011743
ZAF | 7 | 21 | 4 | 0 | 0.00013388
ZAF | 7 | 21 | 5 | 0 | 0.00013681
ZAF | 7 | 21 | 6 | 0 | 0.00013681
ZAF | 7 | 21 | 7 | 0 | 0.00013545
ZAF | 7 | 21 | 8 | 0 | 0.000131
ZAF | 7 | 21 | 9 | 0.00027706 | 6.4902e-05
ZAF | 7 | 21 | 10 | 0.00031692 | 4.377e-05
ZAF | 7 | 21 | 11 | 0.00033657 | 9.1758e-05
ZAF | 7 | 21 | 12 | 0.00034273 | 0.00011763
ZAF | 7 | 21 | 13 | 0.00034348 | 0.00011763
ZAF | 7 | 21 | 14 | 0.00034057 | 0.00011199
ZAF | 7 | 21 | 15 | 0.00033214 | 0.00010388
ZAF | 7 | 21 | 16 | 0.00031864 | 0.0001052
ZAF | 7 | 21 | 17 | 0.00028326 | 0.00010126
ZAF | 7 | 21 | 18 | 0.00019054 | 6.0332e-05
ZAF | 7 | 21 | 19 | 0 | 8.918e-05
ZAF | 7 | 21 | 20 | 0 | 8.901e-05
ZAF | 7 | 21 | 21 | 0 | 7.779e-05
ZAF | 7 | 21 | 22 | 0 | 4.7694e-05
ZAF | 7 | 21 | 23 | 0 | 5.5857e-05
ZAF | 7 | 21 | 24 | 0 | 8.1258e-05
ZAF | 7 | 22 | 1 | 0 | 9.4031e-05
ZAF | 7 | 22 | 2 | 0 | 9.5449e-05
ZAF | 7 | 22 | 3 | 0 | 9.0377e-05
ZAF | 7 | 22 | 4 | 0 | 7.7945e-05
ZAF | 7 | 22 | 5 | 0 | 6.8692e-05
ZAF | 7 | 22 | 6 | 0 | 6.0201e-05
ZAF | 7 | 22 | 7 | 0 | 4.9281e-05
ZAF | 7 | 22 | 8 | 0 | 4.9281e-05
ZAF | 7 | 22 | 9 | 0.00026941 | 2.65e-05
ZAF | 7 | 22 | 10 | 0.00031516 | 3.2599e-05
ZAF | 7 | 22 | 11 | 0.00033599 | 0.00010425
ZAF | 7 | 22 | 12 | 0.00034224 | 0.00017605
ZAF | 7 | 22 | 13 | 0.00034506 | 0.00021139
ZAF | 7 | 22 | 14 | 0.00034292 | 0.00023039
ZAF | 7 | 22 | 15 | 0.00033528 | 0.00024678
ZAF | 7 | 22 | 16 | 0.00031914 | 0.0002563
ZAF | 7 | 22 | 17 | 0.00028541 | 0.00025151
ZAF | 7 | 22 | 18 | 0.00019134 | 0.00013545
ZAF | 7 | 22 | 19 | 0 | 0.00010015
ZAF | 7 | 22 | 20 | 0 | 8.2383e-05
ZAF | 7 | 22 | 21 | 0 | 7.4875e-05
ZAF | 7 | 22 | 22 | 0 | 5.0786e-05
ZAF | 7 | 22 | 23 | 0 | 6.7695e-05
ZAF | 7 | 22 | 24 | 0 | 8.4664e-05
ZAF | 7 | 23 | 1 | 0 | 9.2802e-05
ZAF | 7 | 23 | 2 | 0 | 9.4208e-05
ZAF | 7 | 23 | 3 | 0 | 0.00010052
ZAF | 7 | 23 | 4 | 0 | 0.00010673
ZAF | 7 | 23 | 5 | 0 | 0.00010425
ZAF | 7 | 23 | 6 | 0 | 0.00010275
ZAF | 7 | 23 | 7 | 0 | 9.7782e-05
ZAF | 7 | 23 | 8 | 0 | 8.6819e-05
ZAF | 7 | 23 | 9 | 0.00026998 | 3.8394e-05
ZAF | 7 | 23 | 10 | 0.00031789 | 5.1609e-05
ZAF | 7 | 23 | 11 | 0.00033503 | 6.7695e-05
ZAF | 7 | 23 | 12 | 0.00032651 | 9.5271e-05
ZAF | 7 | 23 | 13 | 0.00032088 | 0.00015474
ZAF | 7 | 23 | 14 | 0.0002907 | 0.00022435
ZAF | 7 | 23 | 15 | 0.00033687 | 0.00027317
ZAF | 7 | 23 | 16 | 0.0003213 | 0.00027786
ZAF | 7 | 23 | 17 | 0.0002455 | 0.00024444
ZAF | 7 | 23 | 18 | 0.00017729 | 0.00011804
ZAF | 7 | 23 | 19 | 0 | 7.594e-05
ZAF | 7 | 23 | 20 | 0 | 6.4902e-05
ZAF | 7 | 23 | 21 | 0 | 6.8549e-05
ZAF | 7 | 23 | 22 | 0 | 5.7492e-05
ZAF | 7 | 23 | 23 | 0 | 8.582e-05
ZAF | 7 | 23 | 24 | 0 | 8.2222e-05
ZAF | 7 | 24 | 1 | 0 | 8.1418e-05
ZAF | 7 | 24 | 2 | 0 | 7.1592e-05
ZAF | 7 | 24 | 3 | 0 | 6.2053e-05
ZAF | 7 | 24 | 4 | 0 | 7.1592e-05
ZAF | 7 | 24 | 5 | 0 | 6.5871e-05
ZAF | 7 | 24 | 6 | 0 | 6.2994e-05
ZAF | 7 | 24 | 7 | 0 | 5.7492e-05
ZAF | 7 | 24 | 8 | 0 | 5.8258e-05
ZAF | 7 | 24 | 9 | 0.00014987 | 4.2512e-05
ZAF | 7 | 24 | 10 | 0.00024977 | 3.8881e-05
ZAF | 7 | 24 | 11 | 0.00030667 | 0.00014023
ZAF | 7 | 24 | 12 | 0.00033007 | 0.00021998
ZAF | 7 | 24 | 13 | 0.00029833 | 0.00022278
ZAF | 7 | 24 | 14 | 0.00030917 | 0.00024645
ZAF | 7 | 24 | 15 | 0.00028033 | 0.00024678
ZAF | 7 | 24 | 16 | 0.00028216 | 0.00023071
ZAF | 7 | 24 | 17 | 0.00027105 | 0.0001929
ZAF | 7 | 24 | 18 | 0.00016823 | 0.00011886
ZAF | 7 | 24 | 19 | 0 | 0.00014324
ZAF | 7 | 24 | 20 | 0 | 0.00014
ZAF | 7 | 24 | 21 | 0 | 0.00010256
ZAF | 7 | 24 | 22 | 0 | 9.7602e-05
ZAF | 7 | 24 | 23 | 0 | 7.1005e-05
ZAF | 7 | 24 | 24 | 0 | 8.2383e-05
ZAF | 7 | 25 | 1 | 0 | 0.00012623
ZAF | 7 | 25 | 2 | 0 | 0.00014023
ZAF | 7 | 25 | 3 | 0 | 0.00011763
ZAF | 7 | 25 | 4 | 0 | 8.7994e-05
ZAF | 7 | 25 | 5 | 0 | 7.7945e-05
ZAF | 7 | 25 | 6 | 0 | 6.8692e-05
ZAF | 7 | 25 | 7 | 0 | 7.7015e-05
ZAF | 7 | 25 | 8 | 0 | 7.9039e-05
ZAF | 7 | 25 | 9 | 0.00019238 | 4.837e-05
ZAF | 7 | 25 | 10 | 0.00024441 | 5.499e-05
ZAF | 7 | 25 | 11 | 0.00025071 | 0.00014988
ZAF | 7 | 25 | 12 | 0.00029072 | 0.00021352
ZAF | 7 | 25 | 13 | 0.00028696 | 0.0002608
ZAF | 7 | 25 | 14 | 0.00025923 | 0.00033431
ZAF | 7 | 25 | 15 | 0.00026278 | 0.00034889
ZAF | 7 | 25 | 16 | 0.00022541 | 0.00042964
ZAF | 7 | 25 | 17 | 0.00019776 | 0.00043647
ZAF | 7 | 25 | 18 | 0.00016863 | 0.00030137
ZAF | 7 | 25 | 19 | 0 | 0.00021812
ZAF | 7 | 25 | 20 | 0 | 0.0001545
ZAF | 7 | 25 | 21 | 0 | 0.00015133
ZAF | 7 | 25 | 22 | 0 | 0.00014512
ZAF | 7 | 25 | 23 | 0 | 0.00018587
ZAF | 7 | 25 | 24 | 0 | 0.00017982
ZAF | 7 | 26 | 1 | 0 | 0.00014654
ZAF | 7 | 26 | 2 | 0 | 0.00010163
ZAF | 7 | 26 | 3 | 0 | 7.7945e-05
ZAF | 7 | 26 | 4 | 0 | 9.0377e-05
ZAF | 7 | 26 | 5 | 0 | 0.00015133
ZAF | 7 | 26 | 6 | 0 | 0.00022185
ZAF | 7 | 26 | 7 | 0 | 0.00028041
ZAF | 7 | 26 | 8 | 0 | 0.00023523
ZAF | 7 | 26 | 9 | 0.00023553 | 0.00014654
ZAF | 7 | 26 | 10 | 0.00027211 | 0.00010963
ZAF | 7 | 26 | 11 | 0.00029063 | 0.000131
ZAF | 7 | 26 | 12 | 0.00027036 | 0.00010944
ZAF | 7 | 26 | 13 | 0.00029827 | 7.6861e-05
ZAF | 7 | 26 | 14 | 0.00027942 | 7.7015e-05
ZAF | 7 | 26 | 15 | 0.00026397 | 8.8163e-05
ZAF | 7 | 26 | 16 | 0.0002666 | 9.8872e-05
ZAF | 7 | 26 | 17 | 0.00029689 | 0.00012623
ZAF | 7 | 26 | 18 | 0.00016695 | 0.00010654
ZAF | 7 | 26 | 19 | 0 | 0.00012346
ZAF | 7 | 26 | 20 | 0 | 0.00013545
ZAF | 7 | 26 | 21 | 0 | 0.00014988
ZAF | 7 | 26 | 22 | 0 | 0.00016504
ZAF | 7 | 26 | 23 | 0 | 0.00014988
ZAF | 7 | 26 | 24 | 0 | 0.0001831
ZAF | 7 | 27 | 1 | 0 | 0.00018782
ZAF | 7 | 27 | 2 | 0 | 0.00020748
ZAF | 7 | 27 | 3 | 0 | 0.00020958
ZAF | 7 | 27 | 4 | 0 | 0.00019347
ZAF | 7 | 27 | 5 | 0 | 0.00018393
ZAF | 7 | 27 | 6 | 0 | 0.00017075
ZAF | 7 | 27 | 7 | 0 | 0.00016173
ZAF | 7 | 27 | 8 | 0 | 0.00015821
ZAF | 7 | 27 | 9 | 0.0002948 | 8.0144e-05
ZAF | 7 | 27 | 10 | 0.00032879 | 8.2383e-05
ZAF | 7 | 27 | 11 | 0.00034512 | 0.00013388
ZAF | 7 | 27 | 12 | 0.00035087 | 0.00017766
ZAF | 7 | 27 | 13 | 0.00035093 | 0.00018531
ZAF | 7 | 27 | 14 | 0.00034569 | 0.00016376
ZAF | 7 | 27 | 15 | 0.00033608 | 0.0001482
ZAF | 7 | 27 | 16 | 0.00032084 | 0.00015157
ZAF | 7 | 27 | 17 | 0.00028953 | 0.00014324
ZAF | 7 | 27 | 18 | 0.00019938 | 7.7945e-05
ZAF | 7 | 27 | 19 | 0 | 7.397e-05
ZAF | 7 | 27 | 20 | 0 | 7.2923e-05
ZAF | 7 | 27 | 21 | 0 | 6.9842e-05
ZAF | 7 | 27 | 22 | 0 | 8.3355e-05
ZAF | 7 | 27 | 23 | 0 | 9.3855e-05
ZAF | 7 | 27 | 24 | 0 | 8.918e-05
ZAF | 7 | 28 | 1 | 0 | 8.8163e-05
ZAF | 7 | 28 | 2 | 0 | 8.5986e-05
ZAF | 7 | 28 | 3 | 0 | 8.9351e-05
ZAF | 7 | 28 | 4 | 0 | 9.6521e-05
ZAF | 7 | 28 | 5 | 0 | 9.5271e-05
ZAF | 7 | 28 | 6 | 0 | 9.6521e-05
ZAF | 7 | 28 | 7 | 0 | 9.6521e-05
ZAF | 7 | 28 | 8 | 0 | 9.5271e-05
ZAF | 7 | 28 | 9 | 0.00028918 | 3.089e-05
ZAF | 7 | 28 | 10 | 0.00032155 | 1.7357e-05
ZAF | 7 | 28 | 11 | 0.00033927 | 6.3807e-05
ZAF | 7 | 28 | 12 | 0.00028727 | 0.00014654
ZAF | 7 | 28 | 13 | 0.00034888 | 0.00018559
ZAF | 7 | 28 | 14 | 0.00034146 | 0.00020718
ZAF | 7 | 28 | 15 | 0.00033336 | 0.00022029
ZAF | 7 | 28 | 16 | 0.00031874 | 0.00020958
ZAF | 7 | 28 | 17 | 0.00028457 | 0.00018201
ZAF | 7 | 28 | 18 | 0.00018652 | 9.0377e-05
ZAF | 7 | 28 | 19 | 0 | 8.9351e-05
ZAF | 7 | 28 | 20 | 0 | 7.6861e-05
ZAF | 7 | 28 | 21 | 0 | 5.5857e-05
ZAF | 7 | 28 | 22 | 0 | 6.3943e-05
ZAF | 7 | 28 | 23 | 0 | 8.7826e-05
ZAF | 7 | 28 | 24 | 0 | 0.00012644
ZAF | 7 | 29 | 1 | 0 | 0.00016504
ZAF | 7 | 29 | 2 | 0 | 0.00017075
ZAF | 7 | 29 | 3 | 0 | 0.0001801
ZAF | 7 | 29 | 4 | 0 | 0.00018393
ZAF | 7 | 29 | 5 | 0 | 0.00017632
ZAF | 7 | 29 | 6 | 0 | 0.00017632
ZAF | 7 | 29 | 7 | 0 | 0.00017955
ZAF | 7 | 29 | 8 | 0 | 0.00017982
ZAF | 7 | 29 | 9 | 0.00027403 | 0.00014988
ZAF | 7 | 29 | 10 | 0.00032077 | 0.00016529
ZAF | 7 | 29 | 11 | 0.00034712 | 0.00020127
ZAF | 7 | 29 | 12 | 0.00035406 | 0.00024212
ZAF | 7 | 29 | 13 | 0.0003516 | 0.00029641
ZAF | 7 | 29 | 14 | 0.00035142 | 0.00029377
ZAF | 7 | 29 | 15 | 0.00034421 | 0.00028555
ZAF | 7 | 29 | 16 | 0.00032629 | 0.00025871
ZAF | 7 | 29 | 17 | 0.00027015 | 0.00024914
ZAF | 7 | 29 | 18 | 0.00020018 | 0.00015474
ZAF | 7 | 29 | 19 | 0 | 0.00011199
ZAF | 7 | 29 | 20 | 0 | 0.00010808
ZAF | 7 | 29 | 21 | 0 | 0.00012346
ZAF | 7 | 29 | 22 | 0 | 7.0859e-05
ZAF | 7 | 29 | 23 | 0 | 8.4664e-05
ZAF | 7 | 29 | 24 | 0 | 9.2977e-05
ZAF | 7 | 30 | 1 | 0 | 9.0377e-05
ZAF | 7 | 30 | 2 | 0 | 7.5026e-05
ZAF | 7 | 30 | 3 | 0 | 7.4875e-05
ZAF | 7 | 30 | 4 | 0 | 0.00011338
ZAF | 7 | 30 | 5 | 0 | 0.00011784
ZAF | 7 | 30 | 6 | 0 | 0.00010788
ZAF | 7 | 30 | 7 | 0 | 9.2802e-05
ZAF | 7 | 30 | 8 | 2.0928e-08 | 0.00010539
ZAF | 7 | 30 | 9 | 0.00024017 | 7.7015e-05
ZAF | 7 | 30 | 10 | 0.00027394 | 3.1396e-05
ZAF | 7 | 30 | 11 | 0.00029485 | 3.6486e-05
ZAF | 7 | 30 | 12 | 0.00034182 | 4.8483e-05
ZAF | 7 | 30 | 13 | 0.00034426 | 5.1609e-05
ZAF | 7 | 30 | 14 | 0.00033847 | 6.0332e-05
ZAF | 7 | 30 | 15 | 0.00033502 | 7.5635e-05
ZAF | 7 | 30 | 16 | 0.00032192 | 8.3355e-05
ZAF | 7 | 30 | 17 | 0.00029148 | 8.4499e-05
ZAF | 7 | 30 | 18 | 0.00020752 | 6.7837e-05
ZAF | 7 | 30 | 19 | 0 | 9.4031e-05
ZAF | 7 | 30 | 20 | 0 | 8.0302e-05
ZAF | 7 | 30 | 21 | 0 | 7.9196e-05
ZAF | 7 | 30 | 22 | 0 | 0.00010256
ZAF | 7 | 30 | 23 | 0 | 0.00010654
ZAF | 7 | 30 | 24 | 0 | 0.000131
ZAF | 7 | 31 | 1 | 0 | 0.00014844
ZAF | 7 | 31 | 2 | 0 | 0.00013862
ZAF | 7 | 31 | 3 | 0 | 0.00011928
ZAF | 7 | 31 | 4 | 0 | 0.00010388
ZAF | 7 | 31 | 5 | 0 | 9.7602e-05
ZAF | 7 | 31 | 6 | 0 | 0.00010145
ZAF | 7 | 31 | 7 | 0 | 0.00010944
ZAF | 7 | 31 | 8 | 8.3712e-08 | 0.00012346
ZAF | 7 | 31 | 9 | 0.00028051 | 7.9039e-05
ZAF | 7 | 31 | 10 | 0.00032484 | 0.00013388
ZAF | 7 | 31 | 11 | 0.00034509 | 0.00020303
ZAF | 7 | 31 | 12 | 0.00035133 | 0.00022216
ZAF | 7 | 31 | 13 | 0.00035229 | 0.00023296
ZAF | 7 | 31 | 14 | 0.00034939 | 0.00027317
ZAF | 7 | 31 | 15 | 0.00034236 | 0.00028778
ZAF | 7 | 31 | 16 | 0.0003274 | 0.00029603
ZAF | 7 | 31 | 17 | 0.0002946 | 0.0002657
ZAF | 7 | 31 | 18 | 0.00021286 | 0.00016173
ZAF | 7 | 31 | 19 | 0 | 0.00013681
ZAF | 7 | 31 | 20 | 0 | 0.00014324
ZAF | 7 | 31 | 21 | 0 | 0.00015474
ZAF | 7 | 31 | 22 | 0 | 0.00011319
ZAF | 7 | 31 | 23 | 0 | 7.4723e-05
ZAF | 7 | 31 | 24 | 0 | 6.5871e-05
ZAF | 8 | 1 | 1 | 0 | 8.4499e-05
ZAF | 8 | 1 | 2 | 0 | 9.6342e-05
ZAF | 8 | 1 | 3 | 0 | 8.4499e-05
ZAF | 8 | 1 | 4 | 0 | 8.4499e-05
ZAF | 8 | 1 | 5 | 0 | 9.997e-05
ZAF | 8 | 1 | 6 | 0 | 0.00010539
ZAF | 8 | 1 | 7 | 0 | 0.00010808
ZAF | 8 | 1 | 8 | 1.546e-07 | 0.00011743
ZAF | 8 | 1 | 9 | 0.00025914 | 6.3807e-05
ZAF | 8 | 1 | 10 | 0.00030933 | 5.8515e-05
ZAF | 8 | 1 | 11 | 0.00032942 | 8.0144e-05
ZAF | 8 | 1 | 12 | 0.00033647 | 7.9039e-05
ZAF | 8 | 1 | 13 | 0.00033738 | 9.9055e-05
ZAF | 8 | 1 | 14 | 0.00033524 | 0.00011928
ZAF | 8 | 1 | 15 | 0.00032964 | 0.00013523
ZAF | 8 | 1 | 16 | 0.00031036 | 0.00014488
ZAF | 8 | 1 | 17 | 0.00026698 | 0.00014
ZAF | 8 | 1 | 18 | 0.00016484 | 9.0377e-05
ZAF | 8 | 1 | 19 | 0 | 9.5271e-05
ZAF | 8 | 1 | 20 | 0 | 9.2802e-05
ZAF | 8 | 1 | 21 | 0 | 7.1886e-05
ZAF | 8 | 1 | 22 | 0 | 5.0669e-05
ZAF | 8 | 1 | 23 | 0 | 6.2994e-05
ZAF | 8 | 1 | 24 | 0 | 0.00010673
ZAF | 8 | 2 | 1 | 0 | 0.00012346
ZAF | 8 | 2 | 2 | 0 | 0.00013885
ZAF | 8 | 2 | 3 | 0 | 0.00013726
ZAF | 8 | 2 | 4 | 0 | 0.00013255
ZAF | 8 | 2 | 5 | 0 | 0.00012795
ZAF | 8 | 2 | 6 | 0 | 0.00012052
ZAF | 8 | 2 | 7 | 0 | 0.00011641
ZAF | 8 | 2 | 8 | 1.735e-07 | 0.00011081
ZAF | 8 | 2 | 9 | 0.00026489 | 4.7694e-05
ZAF | 8 | 2 | 10 | 0.00025757 | 3.9769e-05
ZAF | 8 | 2 | 11 | 0.00032713 | 3.5188e-05
ZAF | 8 | 2 | 12 | 0.00033368 | 3.1396e-05
ZAF | 8 | 2 | 13 | 0.00033507 | 3.5006e-05
ZAF | 8 | 2 | 14 | 0.00033269 | 4.4623e-05
ZAF | 8 | 2 | 15 | 0.00032606 | 5.6734e-05
ZAF | 8 | 2 | 16 | 0.00030691 | 7.2774e-05
ZAF | 8 | 2 | 17 | 0.00026936 | 8.1258e-05
ZAF | 8 | 2 | 18 | 0.00016565 | 5.9289e-05
ZAF | 8 | 2 | 19 | 0 | 6.4902e-05
ZAF | 8 | 2 | 20 | 0 | 5.3402e-05
ZAF | 8 | 2 | 21 | 0 | 3.5097e-05
ZAF | 8 | 2 | 22 | 0 | 2.1147e-05
ZAF | 8 | 2 | 23 | 0 | 1.1105e-05
ZAF | 8 | 2 | 24 | 0 | 1.776e-05
ZAF | 8 | 3 | 1 | 0 | 4.4623e-05
ZAF | 8 | 3 | 2 | 0 | 7.397e-05
ZAF | 8 | 3 | 3 | 0 | 9.1584e-05
ZAF | 8 | 3 | 4 | 0 | 8.4664e-05
ZAF | 8 | 3 | 5 | 0 | 7.3819e-05
ZAF | 8 | 3 | 6 | 0 | 6.6849e-05
ZAF | 8 | 3 | 7 | 0 | 5.4866e-05
ZAF | 8 | 3 | 8 | 2.5924e-07 | 5.1727e-05
ZAF | 8 | 3 | 9 | 0.00025474 | 1.2704e-05
ZAF | 8 | 3 | 10 | 0.00025218 | 6.63e-06
ZAF | 8 | 3 | 11 | 0.00032382 | 7.1739e-05
ZAF | 8 | 3 | 12 | 0.00033887 | 0.00011763
ZAF | 8 | 3 | 13 | 0.00033865 | 0.00011338
ZAF | 8 | 3 | 14 | 0.00033716 | 0.00012473
ZAF | 8 | 3 | 15 | 0.00033155 | 0.00014488
ZAF | 8 | 3 | 16 | 0.00031053 | 0.00015499
ZAF | 8 | 3 | 17 | 0.00027032 | 0.00013817
ZAF | 8 | 3 | 18 | 0.00016642 | 0.00010145
ZAF | 8 | 3 | 19 | 0 | 0.0001384
ZAF | 8 | 3 | 20 | 0 | 0.00013056
ZAF | 8 | 3 | 21 | 0 | 0.000111
ZAF | 8 | 3 | 22 | 0 | 8.4664e-05
ZAF | 8 | 3 | 23 | 0 | 8.2383e-05
ZAF | 8 | 3 | 24 | 0 | 8.5654e-05
ZAF | 8 | 4 | 1 | 0 | 0.00010425
ZAF | 8 | 4 | 2 | 0 | 0.00013703
ZAF | 8 | 4 | 3 | 0 | 0.00015474
ZAF | 8 | 4 | 4 | 0 | 0.00014654
ZAF | 8 | 4 | 5 | 0 | 0.00012773
ZAF | 8 | 4 | 6 | 0 | 0.00011459
ZAF | 8 | 4 | 7 | 0 | 0.00010407
ZAF | 8 | 4 | 8 | 3.4902e-07 | 9.2802e-05
ZAF | 8 | 4 | 9 | 0.00026045 | 2.7966e-05
ZAF | 8 | 4 | 10 | 0.00030631 | 1.811e-05
ZAF | 8 | 4 | 11 | 0.00032818 | 4.6032e-05
ZAF | 8 | 4 | 12 | 0.00033689 | 6.7695e-05
ZAF | 8 | 4 | 13 | 0.00033764 | 7.2774e-05
ZAF | 8 | 4 | 14 | 0.00033056 | 6.5732e-05
ZAF | 8 | 4 | 15 | 0.00031777 | 7.4875e-05
ZAF | 8 | 4 | 16 | 0.00030947 | 8.4499e-05
ZAF | 8 | 4 | 17 | 0.00025348 | 8.3518e-05
ZAF | 8 | 4 | 18 | 0.00016755 | 5.4131e-05
ZAF | 8 | 4 | 19 | 0 | 5.6734e-05
ZAF | 8 | 4 | 20 | 0 | 5.8258e-05
ZAF | 8 | 4 | 21 | 0 | 6.0332e-05
ZAF | 8 | 4 | 22 | 0 | 5.9419e-05
ZAF | 8 | 4 | 23 | 0 | 6.0201e-05
ZAF | 8 | 4 | 24 | 0 | 5.8515e-05
ZAF | 8 | 5 | 1 | 0 | 5.8386e-05
ZAF | 8 | 5 | 2 | 0 | 6.2994e-05
ZAF | 8 | 5 | 3 | 0 | 6.3807e-05
ZAF | 8 | 5 | 4 | 0 | 5.7366e-05
ZAF | 8 | 5 | 5 | 0 | 5.1727e-05
ZAF | 8 | 5 | 6 | 0 | 5.3281e-05
ZAF | 8 | 5 | 7 | 0 | 6.2187e-05
ZAF | 8 | 5 | 8 | 3.5982e-07 | 6.2187e-05
ZAF | 8 | 5 | 9 | 0.00025854 | 2.5973e-05
ZAF | 8 | 5 | 10 | 0.00030553 | 3.2687e-05
ZAF | 8 | 5 | 11 | 0.00032734 | 8.1098e-05
ZAF | 8 | 5 | 12 | 0.00033688 | 0.00016325
ZAF | 8 | 5 | 13 | 0.00033733 | 0.00022216
ZAF | 8 | 5 | 14 | 0.00033388 | 0.00023948
ZAF | 8 | 5 | 15 | 0.00032703 | 0.00022847
ZAF | 8 | 5 | 16 | 0.0003105 | 0.00022847
ZAF | 8 | 5 | 17 | 0.00026968 | 0.00020748
ZAF | 8 | 5 | 18 | 0.00016863 | 0.00012367
ZAF | 8 | 5 | 19 | 0 | 0.0001052
ZAF | 8 | 5 | 20 | 0 | 0.00010163
ZAF | 8 | 5 | 21 | 0 | 8.582e-05
ZAF | 8 | 5 | 22 | 0 | 6.6709e-05
ZAF | 8 | 5 | 23 | 0 | 7.1739e-05
ZAF | 8 | 5 | 24 | 0 | 7.9985e-05
ZAF | 8 | 6 | 1 | 0 | 9.7602e-05
ZAF | 8 | 6 | 2 | 0 | 9.4208e-05
ZAF | 8 | 6 | 3 | 0 | 9.5093e-05
ZAF | 8 | 6 | 4 | 0 | 0.00010944
ZAF | 8 | 6 | 5 | 0 | 0.00011219
ZAF | 8 | 6 | 6 | 0 | 8.7994e-05
ZAF | 8 | 6 | 7 | 0 | 8.582e-05
ZAF | 8 | 6 | 8 | 7.2676e-05 | 6.8835e-05
ZAF | 8 | 6 | 9 | 0.0002557 | 2.9322e-05
ZAF | 8 | 6 | 10 | 0.00030605 | 4.1891e-05
ZAF | 8 | 6 | 11 | 0.00032058 | 7.6861e-05
ZAF | 8 | 6 | 12 | 0.00033444 | 0.00010944
ZAF | 8 | 6 | 13 | 0.00033547 | 0.00020127
ZAF | 8 | 6 | 14 | 0.00032957 | 0.00028852
ZAF | 8 | 6 | 15 | 0.00032655 | 0.00033349
ZAF | 8 | 6 | 16 | 0.00030023 | 0.00035741
ZAF | 8 | 6 | 17 | 0.00021999 | 0.00032536
ZAF | 8 | 6 | 18 | 0.00013072 | 0.00018754
ZAF | 8 | 6 | 19 | 0 | 0.00010673
ZAF | 8 | 6 | 20 | 0 | 8.7994e-05
ZAF | 8 | 6 | 21 | 0 | 5.8515e-05
ZAF | 8 | 6 | 22 | 0 | 6.8549e-05
ZAF | 8 | 6 | 23 | 0 | 5.8386e-05
ZAF | 8 | 6 | 24 | 0 | 7.3819e-05
ZAF | 8 | 7 | 1 | 0 | 0.00012903
ZAF | 8 | 7 | 2 | 0 | 0.00018754
ZAF | 8 | 7 | 3 | 0 | 0.00017605
ZAF | 8 | 7 | 4 | 0 | 0.00016046
ZAF | 8 | 7 | 5 | 0 | 0.00013862
ZAF | 8 | 7 | 6 | 0 | 0.00011928
ZAF | 8 | 7 | 7 | 0 | 0.00010163
ZAF | 8 | 7 | 8 | 8.9819e-05 | 9.7782e-05
ZAF | 8 | 7 | 9 | 0.000247 | 7.4875e-05
ZAF | 8 | 7 | 10 | 0.00027362 | 0.00011061
ZAF | 8 | 7 | 11 | 0.0002961 | 0.0001671
ZAF | 8 | 7 | 12 | 0.00031096 | 0.00020778
ZAF | 8 | 7 | 13 | 0.00033027 | 0.00024444
ZAF | 8 | 7 | 14 | 0.00027561 | 0.00026782
ZAF | 8 | 7 | 15 | 0.0002938 | 0.00029377
ZAF | 8 | 7 | 16 | 0.00029157 | 0.00030949
ZAF | 8 | 7 | 17 | 0.00026543 | 0.00029603
ZAF | 8 | 7 | 18 | 0.00017319 | 0.00022216
ZAF | 8 | 7 | 19 | 0 | 0.00015157
ZAF | 8 | 7 | 20 | 0 | 0.00012325
ZAF | 8 | 7 | 21 | 0 | 0.00011199
ZAF | 8 | 7 | 22 | 0 | 7.8101e-05
ZAF | 8 | 7 | 23 | 0 | 6.4765e-05
ZAF | 8 | 7 | 24 | 0 | 8.2544e-05
ZAF | 8 | 8 | 1 | 0 | 8.9521e-05
ZAF | 8 | 8 | 2 | 0 | 9.7963e-05
ZAF | 8 | 8 | 3 | 0 | 8.8332e-05
ZAF | 8 | 8 | 4 | 0 | 8.1258e-05
ZAF | 8 | 8 | 5 | 0 | 8.582e-05
ZAF | 8 | 8 | 6 | 0 | 9.1584e-05
ZAF | 8 | 8 | 7 | 0 | 8.918e-05
ZAF | 8 | 8 | 8 | 7.5894e-05 | 8.582e-05
ZAF | 8 | 8 | 9 | 0.00021756 | 3.7051e-05
ZAF | 8 | 8 | 10 | 0.00026235 | 5.3281e-05
ZAF | 8 | 8 | 11 | 0.00027924 | 0.00010163
ZAF | 8 | 8 | 12 | 0.00029744 | 0.00015327
ZAF | 8 | 8 | 13 | 0.00030774 | 0.00019894
ZAF | 8 | 8 | 14 | 0.00030421 | 0.00022847
ZAF | 8 | 8 | 15 | 0.0003057 | 0.00023784
ZAF | 8 | 8 | 16 | 0.00029894 | 0.00023523
ZAF | 8 | 8 | 17 | 0.00018384 | 0.00020958
ZAF | 8 | 8 | 18 | 0.00012741 | 0.00012073
ZAF | 8 | 8 | 19 | 0 | 0.00011928
ZAF | 8 | 8 | 20 | 0 | 0.00013255
ZAF | 8 | 8 | 21 | 0 | 0.00016529
ZAF | 8 | 8 | 22 | 0 | 0.00010944
ZAF | 8 | 8 | 23 | 0 | 9.1584e-05
ZAF | 8 | 8 | 24 | 0 | 0.00010407
ZAF | 8 | 9 | 1 | 0 | 0.00011907
ZAF | 8 | 9 | 2 | 0 | 0.00014488
ZAF | 8 | 9 | 3 | 0 | 0.00014988
ZAF | 8 | 9 | 4 | 0 | 0.00011338
ZAF | 8 | 9 | 5 | 0 | 0.00013078
ZAF | 8 | 9 | 6 | 0 | 0.00012795
ZAF | 8 | 9 | 7 | 0 | 0.00010256
ZAF | 8 | 9 | 8 | 5.5199e-05 | 9.2628e-05
ZAF | 8 | 9 | 9 | 0.00018228 | 5.5857e-05
ZAF | 8 | 9 | 10 | 0.00021112 | 4.1176e-05
ZAF | 8 | 9 | 11 | 0.00024477 | 4.1789e-05
ZAF | 8 | 9 | 12 | 0.00032007 | 4.6913e-05
ZAF | 8 | 9 | 13 | 0.00032413 | 0.00011763
ZAF | 8 | 9 | 14 | 0.00028586 | 0.0001895
ZAF | 8 | 9 | 15 | 0.00030763 | 0.00021998
ZAF | 8 | 9 | 16 | 0.00027266 | 0.00019749
ZAF | 8 | 9 | 17 | 0.00027398 | 0.00015499
ZAF | 8 | 9 | 18 | 0.0001387 | 0.00011641
ZAF | 8 | 9 | 19 | 0 | 9.8872e-05
ZAF | 8 | 9 | 20 | 0 | 9.6342e-05
ZAF | 8 | 9 | 21 | 0 | 8.1258e-05
ZAF | 8 | 9 | 22 | 0 | 4.7694e-05
ZAF | 8 | 9 | 23 | 0 | 5.9419e-05
ZAF | 8 | 9 | 24 | 0 | 8.6652e-05
ZAF | 8 | 10 | 1 | 0 | 0.00010407
ZAF | 8 | 10 | 2 | 0 | 0.00011763
ZAF | 8 | 10 | 3 | 0 | 0.00012925
ZAF | 8 | 10 | 4 | 0 | 0.00013233
ZAF | 8 | 10 | 5 | 0 | 0.00011886
ZAF | 8 | 10 | 6 | 0 | 0.00010145
ZAF | 8 | 10 | 7 | 0 | 8.9351e-05
ZAF | 8 | 10 | 8 | 9.7097e-05 | 7.2774e-05
ZAF | 8 | 10 | 9 | 0.0002336 | 2.688e-05
ZAF | 8 | 10 | 10 | 0.00027473 | 1.6129e-05
ZAF | 8 | 10 | 11 | 0.00028606 | 2.0247e-05
ZAF | 8 | 10 | 12 | 0.00031959 | 3.3301e-05
ZAF | 8 | 10 | 13 | 0.00032344 | 7.594e-05
ZAF | 8 | 10 | 14 | 0.00031241 | 0.00012494
ZAF | 8 | 10 | 15 | 0.00032331 | 0.00016892
ZAF | 8 | 10 | 16 | 0.0003099 | 0.00019148
ZAF | 8 | 10 | 17 | 0.00027323 | 0.00018173
ZAF | 8 | 10 | 18 | 0.0001659 | 0.00013211
ZAF | 8 | 10 | 19 | 0 | 9.1584e-05
ZAF | 8 | 10 | 20 | 0 | 7.2774e-05
ZAF | 8 | 10 | 21 | 0 | 9.1584e-05
ZAF | 8 | 10 | 22 | 0 | 9.5449e-05
ZAF | 8 | 10 | 23 | 0 | 0.00011928
ZAF | 8 | 10 | 24 | 0 | 0.00017259
ZAF | 8 | 11 | 1 | 0 | 0.00017285
ZAF | 8 | 11 | 2 | 0 | 0.00014348
ZAF | 8 | 11 | 3 | 0 | 0.00012052
ZAF | 8 | 11 | 4 | 0 | 0.00011378
ZAF | 8 | 11 | 5 | 0 | 0.000111
ZAF | 8 | 11 | 6 | 0 | 0.00010034
ZAF | 8 | 11 | 7 | 0 | 9.5271e-05
ZAF | 8 | 11 | 8 | 7.4455e-05 | 9.7602e-05
ZAF | 8 | 11 | 9 | 0.00020136 | 9.9055e-05
ZAF | 8 | 11 | 10 | 0.00025844 | 8.4664e-05
ZAF | 8 | 11 | 11 | 0.00029725 | 0.0001162
ZAF | 8 | 11 | 12 | 0.00030626 | 0.00021998
ZAF | 8 | 11 | 13 | 0.00031554 | 0.00029301
ZAF | 8 | 11 | 14 | 0.00031864 | 0.00032294
ZAF | 8 | 11 | 15 | 0.00029578 | 0.00033144
ZAF | 8 | 11 | 16 | 0.00028039 | 0.00031736
ZAF | 8 | 11 | 17 | 0.00023514 | 0.00028815
ZAF | 8 | 11 | 18 | 0.00015981 | 0.00019923
ZAF | 8 | 11 | 19 | 0 | 0.00012346
ZAF | 8 | 11 | 20 | 0 | 0.00011061
ZAF | 8 | 11 | 21 | 0 | 0.00012795
ZAF | 8 | 11 | 22 | 0 | 0.00010015
ZAF | 8 | 11 | 23 | 0 | 8.1258e-05
ZAF | 8 | 11 | 24 | 0 | 5.0786e-05
ZAF | 8 | 12 | 1 | 0 | 5.1609e-05
ZAF | 8 | 12 | 2 | 0 | 9.1584e-05
ZAF | 8 | 12 | 3 | 0 | 9.1584e-05
ZAF | 8 | 12 | 4 | 0 | 0.00010425
ZAF | 8 | 12 | 5 | 0 | 0.00013411
ZAF | 8 | 12 | 6 | 0 | 0.00015474
ZAF | 8 | 12 | 7 | 0 | 0.00014512
ZAF | 8 | 12 | 8 | 0.00011155 | 0.00012947
ZAF | 8 | 12 | 9 | 0.00027391 | 0.00010407
ZAF | 8 | 12 | 10 | 0.00028997 | 0.00010425
ZAF | 8 | 12 | 11 | 0.00033453 | 0.00013545
ZAF | 8 | 12 | 12 | 0.00034264 | 0.00017233
ZAF | 8 | 12 | 13 | 0.00033916 | 0.00020362
ZAF | 8 | 12 | 14 | 0.00033644 | 0.00022216
ZAF | 8 | 12 | 15 | 0.00032796 | 0.00021565
ZAF | 8 | 12 | 16 | 0.0003075 | 0.00020362
ZAF | 8 | 12 | 17 | 0.00026941 | 0.00018587
ZAF | 8 | 12 | 18 | 0.00019403 | 0.00011784
ZAF | 8 | 12 | 19 | 0 | 6.504e-05
ZAF | 8 | 12 | 20 | 0 | 5.256e-05
ZAF | 8 | 12 | 21 | 0 | 4.6251e-05
ZAF | 8 | 12 | 22 | 0 | 3.7719e-05
ZAF | 8 | 12 | 23 | 0 | 6.6709e-05
ZAF | 8 | 12 | 24 | 0 | 0.00010015
ZAF | 8 | 13 | 1 | 0 | 0.00011928
ZAF | 8 | 13 | 2 | 0 | 0.00011338
ZAF | 8 | 13 | 3 | 0 | 0.0001052
ZAF | 8 | 13 | 4 | 0 | 0.00010034
ZAF | 8 | 13 | 5 | 0 | 9.6521e-05
ZAF | 8 | 13 | 6 | 0 | 9.9055e-05
ZAF | 8 | 13 | 7 | 0 | 9.9055e-05
ZAF | 8 | 13 | 8 | 0.00010803 | 9.4031e-05
ZAF | 8 | 13 | 9 | 0.00026038 | 3.0306e-05
ZAF | 8 | 13 | 10 | 0.00031196 | 2.3864e-05
ZAF | 8 | 13 | 11 | 0.00033126 | 6.5871e-05
ZAF | 8 | 13 | 12 | 0.00034039 | 0.00013233
ZAF | 8 | 13 | 13 | 0.00034086 | 0.0002054
ZAF | 8 | 13 | 14 | 0.00030304 | 0.00025837
ZAF | 8 | 13 | 15 | 0.00031728 | 0.00029831
ZAF | 8 | 13 | 16 | 0.00030228 | 0.00032254
ZAF | 8 | 13 | 17 | 0.00023234 | 0.00030367
ZAF | 8 | 13 | 18 | 0.00016834 | 0.00016529
ZAF | 8 | 13 | 19 | 0 | 7.2774e-05
ZAF | 8 | 13 | 20 | 0 | 4.4623e-05
ZAF | 8 | 13 | 21 | 0 | 4.3243e-05
ZAF | 8 | 13 | 22 | 0 | 3.6205e-05
ZAF | 8 | 13 | 23 | 0 | 4.6141e-05
ZAF | 8 | 13 | 24 | 0 | 3.7051e-05
ZAF | 8 | 14 | 1 | 0 | 2.6957e-05
ZAF | 8 | 14 | 2 | 0 | 3.3833e-05
ZAF | 8 | 14 | 3 | 0 | 4.837e-05
ZAF | 8 | 14 | 4 | 0 | 6.5732e-05
ZAF | 8 | 14 | 5 | 0 | 6.6709e-05
ZAF | 8 | 14 | 6 | 0 | 6.504e-05
ZAF | 8 | 14 | 7 | 0 | 6.601e-05
ZAF | 8 | 14 | 8 | 0.00011086 | 7.5787e-05
ZAF | 8 | 14 | 9 | 0.00026641 | 4.8483e-05
ZAF | 8 | 14 | 10 | 0.00030959 | 6.1255e-05
ZAF | 8 | 14 | 11 | 0.00032732 | 5.7492e-05
ZAF | 8 | 14 | 12 | 0.00033342 | 5.8515e-05
ZAF | 8 | 14 | 13 | 0.00033516 | 0.00010275
ZAF | 8 | 14 | 14 | 0.00033647 | 0.00016684
ZAF | 8 | 14 | 15 | 0.00029825 | 0.00023751
ZAF | 8 | 14 | 16 | 0.00027997 | 0.0002657
ZAF | 8 | 14 | 17 | 0.00027336 | 0.00020333
ZAF | 8 | 14 | 18 | 0.00016165 | 9.9055e-05
ZAF | 8 | 14 | 19 | 0 | 4.7694e-05
ZAF | 8 | 14 | 20 | 0 | 2.1147e-05
ZAF | 8 | 14 | 21 | 0 | 2.2957e-05
ZAF | 8 | 14 | 22 | 0 | 4.8257e-05
ZAF | 8 | 14 | 23 | 0 | 9.4031e-05
ZAF | 8 | 14 | 24 | 0 | 0.00013411
ZAF | 8 | 15 | 1 | 0 | 0.00016504
ZAF | 8 | 15 | 2 | 0 | 0.00018587
ZAF | 8 | 15 | 3 | 0 | 0.00016173
ZAF | 8 | 15 | 4 | 0 | 0.00014
ZAF | 8 | 15 | 5 | 0 | 0.00013817
ZAF | 8 | 15 | 6 | 0 | 0.00013233
ZAF | 8 | 15 | 7 | 0 | 0.0001384
ZAF | 8 | 15 | 8 | 9.3396e-05 | 0.0001162
ZAF | 8 | 15 | 9 | 0.00022488 | 7.7945e-05
ZAF | 8 | 15 | 10 | 0.00027918 | 0.00011907
ZAF | 8 | 15 | 11 | 0.0002859 | 0.00016529
ZAF | 8 | 15 | 12 | 0.00029379 | 0.00022879
ZAF | 8 | 15 | 13 | 0.00030617 | 0.00030949
ZAF | 8 | 15 | 14 | 0.00028707 | 0.00034847
ZAF | 8 | 15 | 15 | 0.00022648 | 0.00045387
ZAF | 8 | 15 | 16 | 0.00027097 | 0.00053536
ZAF | 8 | 15 | 17 | 0.00028321 | 0.00043013
ZAF | 8 | 15 | 18 | 0.00017013 | 0.00026817
ZAF | 8 | 15 | 19 | 0 | 0.00018173
ZAF | 8 | 15 | 20 | 0 | 0.00022625
ZAF | 8 | 15 | 21 | 0 | 0.00024948
ZAF | 8 | 15 | 22 | 0 | 0.00025802
ZAF | 8 | 15 | 23 | 0 | 0.00034805
ZAF | 8 | 15 | 24 | 0 | 0.00030676
ZAF | 8 | 16 | 1 | 0 | 0.00020958
ZAF | 8 | 16 | 2 | 0 | 0.00020569
ZAF | 8 | 16 | 3 | 0 | 0.0002539
ZAF | 8 | 16 | 4 | 0 | 0.00025871
ZAF | 8 | 16 | 5 | 0 | 0.00027031
ZAF | 8 | 16 | 6 | 0 | 0.00024678
ZAF | 8 | 16 | 7 | 0 | 0.00022185
ZAF | 8 | 16 | 8 | 0.00010283 | 0.00019176
ZAF | 8 | 16 | 9 | 0.00021514 | 0.0001635
ZAF | 8 | 16 | 10 | 0.00026353 | 0.00019347
ZAF | 8 | 16 | 11 | 0.00027137 | 0.0001635
ZAF | 8 | 16 | 12 | 0.00029039 | 0.00010294
ZAF | 8 | 16 | 13 | 0.00022272 | 0.00010963
ZAF | 8 | 16 | 14 | 0.00027315 | 0.00015474
ZAF | 8 | 16 | 15 | 0.00027671 | 0.00018365
ZAF | 8 | 16 | 16 | 0.00030643 | 0.00016892
ZAF | 8 | 16 | 17 | 0.00027844 | 0.000131
ZAF | 8 | 16 | 18 | 0.00016365 | 0.00010163
ZAF | 8 | 16 | 19 | 0 | 9.5271e-05
ZAF | 8 | 16 | 20 | 0 | 8.7826e-05
ZAF | 8 | 16 | 21 | 0 | 0.00010163
ZAF | 8 | 16 | 22 | 0 | 0.00013681
ZAF | 8 | 16 | 23 | 0 | 0.00014654
ZAF | 8 | 16 | 24 | 0 | 0.00015523
ZAF | 8 | 17 | 1 | 0 | 0.00015474
ZAF | 8 | 17 | 2 | 0 | 0.00014488
ZAF | 8 | 17 | 3 | 0 | 0.00012925
ZAF | 8 | 17 | 4 | 0 | 0.00012052
ZAF | 8 | 17 | 5 | 0 | 0.00012623
ZAF | 8 | 17 | 6 | 0 | 0.0001384
ZAF | 8 | 17 | 7 | 0 | 0.00014988
ZAF | 8 | 17 | 8 | 0.0001259 | 0.00014465
ZAF | 8 | 17 | 9 | 0.00024973 | 0.00010145
ZAF | 8 | 17 | 10 | 0.00028089 | 0.00014654
ZAF | 8 | 17 | 11 | 0.00032475 | 0.00018782
ZAF | 8 | 17 | 12 | 0.00032264 | 0.0002054
ZAF | 8 | 17 | 13 | 0.00031121 | 0.00023361
ZAF | 8 | 17 | 14 | 0.00030489 | 0.0002349
ZAF | 8 | 17 | 15 | 0.00028751 | 0.0002488
ZAF | 8 | 17 | 16 | 0.00031956 | 0.00026114
ZAF | 8 | 17 | 17 | 0.00028108 | 0.00027317
ZAF | 8 | 17 | 18 | 0.00019428 | 0.00021781
ZAF | 8 | 17 | 19 | 0 | 0.00016198
ZAF | 8 | 17 | 20 | 0 | 0.0001635
ZAF | 8 | 17 | 21 | 0 | 0.00016529
ZAF | 8 | 17 | 22 | 0 | 0.00014488
ZAF | 8 | 17 | 23 | 0 | 0.00013078
ZAF | 8 | 17 | 24 | 0 | 0.0001162
ZAF | 8 | 18 | 1 | 0 | 9.1411e-05
ZAF | 8 | 18 | 2 | 0 | 0.00010558
ZAF | 8 | 18 | 3 | 0 | 0.00011641
ZAF | 8 | 18 | 4 | 0 | 0.00010673
ZAF | 8 | 18 | 5 | 0 | 8.6819e-05
ZAF | 8 | 18 | 6 | 0 | 7.6861e-05
ZAF | 8 | 18 | 7 | 0 | 7.2626e-05
ZAF | 8 | 18 | 8 | 0.00011157 | 5.8515e-05
ZAF | 8 | 18 | 9 | 0.00022956 | 4.473e-05
ZAF | 8 | 18 | 10 | 0.0002704 | 7.3819e-05
ZAF | 8 | 18 | 11 | 0.0002301 | 0.0001162
ZAF | 8 | 18 | 12 | 0.00023419 | 0.00014964
ZAF | 8 | 18 | 13 | 0.0002447 | 0.00016684
ZAF | 8 | 18 | 14 | 0.00028262 | 0.00018754
ZAF | 8 | 18 | 15 | 0.0003334 | 0.00020333
ZAF | 8 | 18 | 16 | 0.00031841 | 0.00021139
ZAF | 8 | 18 | 17 | 0.00028506 | 0.00021139
ZAF | 8 | 18 | 18 | 0.00020011 | 0.00017445
ZAF | 8 | 18 | 19 | 0 | 9.1584e-05
ZAF | 8 | 18 | 20 | 0 | 0.00010145
ZAF | 8 | 18 | 21 | 0 | 0.00011199
ZAF | 8 | 18 | 22 | 0 | 9.4208e-05
ZAF | 8 | 18 | 23 | 0 | 8.918e-05
ZAF | 8 | 18 | 24 | 0 | 9.7782e-05
ZAF | 8 | 19 | 1 | 0 | 9.2628e-05
ZAF | 8 | 19 | 2 | 0 | 8.0144e-05
ZAF | 8 | 19 | 3 | 0 | 8.8163e-05
ZAF | 8 | 19 | 4 | 0 | 0.00010558
ZAF | 8 | 19 | 5 | 0 | 9.8872e-05
ZAF | 8 | 19 | 6 | 0 | 9.1584e-05
ZAF | 8 | 19 | 7 | 0 | 8.7994e-05
ZAF | 8 | 19 | 8 | 0.00013307 | 8.2222e-05
ZAF | 8 | 19 | 9 | 0.0002656 | 2.7497e-05
ZAF | 8 | 19 | 10 | 0.00031373 | 3.5741e-05
ZAF | 8 | 19 | 11 | 0.00033545 | 0.00011081
ZAF | 8 | 19 | 12 | 0.00034377 | 0.00017605
ZAF | 8 | 19 | 13 | 0.0003453 | 0.00020718
ZAF | 8 | 19 | 14 | 0.00034232 | 0.00021352
ZAF | 8 | 19 | 15 | 0.00033501 | 0.00020303
ZAF | 8 | 19 | 16 | 0.00031757 | 0.00018393
ZAF | 8 | 19 | 17 | 0.00028439 | 0.00016376
ZAF | 8 | 19 | 18 | 0.00020314 | 0.00010275
ZAF | 8 | 19 | 19 | 0 | 5.6734e-05
ZAF | 8 | 19 | 20 | 0 | 5.4253e-05
ZAF | 8 | 19 | 21 | 0 | 7.9196e-05
ZAF | 8 | 19 | 22 | 0 | 3.5006e-05
ZAF | 8 | 19 | 23 | 0 | 2.8123e-05
ZAF | 8 | 19 | 24 | 0 | 2.4434e-05
ZAF | 8 | 20 | 1 | 0 | 2.7497e-05
ZAF | 8 | 20 | 2 | 0 | 3.8881e-05
ZAF | 8 | 20 | 3 | 0 | 4.4838e-05
ZAF | 8 | 20 | 4 | 0 | 4.5269e-05
ZAF | 8 | 20 | 5 | 0 | 4.0267e-05
ZAF | 8 | 20 | 6 | 0 | 3.6957e-05
ZAF | 8 | 20 | 7 | 0 | 3.5741e-05
ZAF | 8 | 20 | 8 | 8.6644e-05 | 3.5097e-05
ZAF | 8 | 20 | 9 | 0.00021814 | 2.7575e-05
ZAF | 8 | 20 | 10 | 0.00027431 | 6.5871e-05
ZAF | 8 | 20 | 11 | 0.00033031 | 0.00014
ZAF | 8 | 20 | 12 | 0.00033776 | 0.0002051
ZAF | 8 | 20 | 13 | 0.00033395 | 0.0002657
ZAF | 8 | 20 | 14 | 0.00034374 | 0.00032778
ZAF | 8 | 20 | 15 | 0.00032725 | 0.00034009
ZAF | 8 | 20 | 16 | 0.00031764 | 0.00030871
ZAF | 8 | 20 | 17 | 0.00023791 | 0.0002657
ZAF | 8 | 20 | 18 | 0.00018549 | 0.0001671
ZAF | 8 | 20 | 19 | 0 | 6.9698e-05
ZAF | 8 | 20 | 20 | 0 | 3.0806e-05
ZAF | 8 | 20 | 21 | 0 | 3.5006e-05
ZAF | 8 | 20 | 22 | 0 | 5.3161e-05
ZAF | 8 | 20 | 23 | 0 | 6.7837e-05
ZAF | 8 | 20 | 24 | 0 | 7.1739e-05
ZAF | 8 | 21 | 1 | 0 | 0.00010407
ZAF | 8 | 21 | 2 | 0 | 0.00011358
ZAF | 8 | 21 | 3 | 0 | 0.0001162
ZAF | 8 | 21 | 4 | 0 | 0.00011199
ZAF | 8 | 21 | 5 | 0 | 9.7782e-05
ZAF | 8 | 21 | 6 | 0 | 7.5787e-05
ZAF | 8 | 21 | 7 | 0 | 6.4765e-05
ZAF | 8 | 21 | 8 | 0.00012446 | 5.762e-05
ZAF | 8 | 21 | 9 | 0.0002485 | 2.8044e-05
ZAF | 8 | 21 | 10 | 0.00030005 | 1.7644e-05
ZAF | 8 | 21 | 11 | 0.00030985 | 0.00013681
ZAF | 8 | 21 | 12 | 0.00028647 | 0.00031183
ZAF | 8 | 21 | 13 | 0.00033607 | 0.00047795
ZAF | 8 | 21 | 14 | 0.00029479 | 0.00061551
ZAF | 8 | 21 | 15 | 0.00028526 | 0.00068126
ZAF | 8 | 21 | 16 | 0.00027282 | 0.00060325
ZAF | 8 | 21 | 17 | 0.00024814 | 0.00053761
ZAF | 8 | 21 | 18 | 0.00017021 | 0.00033103
ZAF | 8 | 21 | 19 | 0 | 0.00020333
ZAF | 8 | 21 | 20 | 0 | 0.00016736
ZAF | 8 | 21 | 21 | 0 | 0.00011907
ZAF | 8 | 21 | 22 | 0 | 6.4765e-05
ZAF | 8 | 21 | 23 | 0 | 8.918e-05
ZAF | 8 | 21 | 24 | 0 | 0.00010388
ZAF | 8 | 22 | 1 | 0 | 9.2802e-05
ZAF | 8 | 22 | 2 | 0 | 0.00014023
ZAF | 8 | 22 | 3 | 0 | 0.00014844
ZAF | 8 | 22 | 4 | 0 | 0.00014988
ZAF | 8 | 22 | 5 | 0 | 0.00015499
ZAF | 8 | 22 | 6 | 0 | 0.00017233
ZAF | 8 | 22 | 7 | 0 | 0.0002054
ZAF | 8 | 22 | 8 | 0.00013409 | 0.00020928
ZAF | 8 | 22 | 9 | 0.00025446 | 0.00017048
ZAF | 8 | 22 | 10 | 0.00029809 | 0.00019148
ZAF | 8 | 22 | 11 | 0.00029561 | 0.00018978
ZAF | 8 | 22 | 12 | 0.00033639 | 0.00023981
ZAF | 8 | 22 | 13 | 0.00034301 | 0.00028592
ZAF | 8 | 22 | 14 | 0.00034104 | 0.00031736
ZAF | 8 | 22 | 15 | 0.00033419 | 0.00039059
ZAF | 8 | 22 | 16 | 0.00032018 | 0.0004224
ZAF | 8 | 22 | 17 | 0.00028805 | 0.00043256
ZAF | 8 | 22 | 18 | 0.00018178 | 0.0003339
ZAF | 8 | 22 | 19 | 0 | 0.00013523
ZAF | 8 | 22 | 20 | 0 | 0.00010275
ZAF | 8 | 22 | 21 | 0 | 9.9055e-05
ZAF | 8 | 22 | 22 | 0 | 0.00010944
ZAF | 8 | 22 | 23 | 0 | 0.00015871
ZAF | 8 | 22 | 24 | 0 | 0.00017578
ZAF | 8 | 23 | 1 | 0 | 0.00018559
ZAF | 8 | 23 | 2 | 0 | 0.0001972
ZAF | 8 | 23 | 3 | 0 | 0.00019119
ZAF | 8 | 23 | 4 | 0 | 0.000212
ZAF | 8 | 23 | 5 | 0 | 0.00023296
ZAF | 8 | 23 | 6 | 0 | 0.00025151
ZAF | 8 | 23 | 7 | 0 | 0.00025595
ZAF | 8 | 23 | 8 | 0.00013272 | 0.00022879
ZAF | 8 | 23 | 9 | 0.00023892 | 0.00028815
ZAF | 8 | 23 | 10 | 0.00027515 | 0.00039379
ZAF | 8 | 23 | 11 | 0.00029243 | 0.00042577
ZAF | 8 | 23 | 12 | 0.00031453 | 0.00040722
ZAF | 8 | 23 | 13 | 0.00032144 | 0.00040957
ZAF | 8 | 23 | 14 | 0.00032519 | 0.00042288
ZAF | 8 | 23 | 15 | 0.00030791 | 0.00041953
ZAF | 8 | 23 | 16 | 0.00028604 | 0.00045994
ZAF | 8 | 23 | 17 | 0.00026952 | 0.00051155
ZAF | 8 | 23 | 18 | 0.00020094 | 0.00040722
ZAF | 8 | 23 | 19 | 0 | 0.0001972
ZAF | 8 | 23 | 20 | 0 | 0.00018393
ZAF | 8 | 23 | 21 | 0 | 0.00020569
ZAF | 8 | 23 | 22 | 0 | 0.00023103
ZAF | 8 | 23 | 23 | 0 | 0.00018559
ZAF | 8 | 23 | 24 | 0 | 0.0001895
ZAF | 8 | 24 | 1 | 0 | 0.00020098
ZAF | 8 | 24 | 2 | 0 | 0.00015327
ZAF | 8 | 24 | 3 | 0 | 0.00013388
ZAF | 8 | 24 | 4 | 0 | 0.00013703
ZAF | 8 | 24 | 5 | 0 | 0.00013523
ZAF | 8 | 24 | 6 | 0 | 0.00013388
ZAF | 8 | 24 | 7 | 0 | 0.00012752
ZAF | 8 | 24 | 8 | 0.00012844 | 0.00011743
ZAF | 8 | 24 | 9 | 0.00024222 | 0.00013078
ZAF | 8 | 24 | 10 | 0.00028119 | 0.000131
ZAF | 8 | 24 | 11 | 0.00033058 | 0.00013545
ZAF | 8 | 24 | 12 | 0.00034417 | 0.00015821
ZAF | 8 | 24 | 13 | 0.00034488 | 0.00019691
ZAF | 8 | 24 | 14 | 0.00034206 | 0.00021169
ZAF | 8 | 24 | 15 | 0.00033294 | 0.00019148
ZAF | 8 | 24 | 16 | 0.00031888 | 0.00017233
ZAF | 8 | 24 | 17 | 0.00028892 | 0.0001671
ZAF | 8 | 24 | 18 | 0.00020864 | 0.00014988
ZAF | 8 | 24 | 19 | 0 | 7.8882e-05
ZAF | 8 | 24 | 20 | 0 | 5.1609e-05
ZAF | 8 | 24 | 21 | 0 | 4.9972e-05
ZAF | 8 | 24 | 22 | 0 | 2.4362e-05
ZAF | 8 | 24 | 23 | 0 | 2.2073e-05
ZAF | 8 | 24 | 24 | 0 | 6.601e-05
ZAF | 8 | 25 | 1 | 0 | 0.00012031
ZAF | 8 | 25 | 2 | 0 | 0.00015499
ZAF | 8 | 25 | 3 | 0 | 0.00013703
ZAF | 8 | 25 | 4 | 0 | 0.00012325
ZAF | 8 | 25 | 5 | 0 | 0.000111
ZAF | 8 | 25 | 6 | 0 | 0.00011081
ZAF | 8 | 25 | 7 | 0 | 0.00012031
ZAF | 8 | 25 | 8 | 0.00015253 | 0.00010539
ZAF | 8 | 25 | 9 | 0.00027307 | 4.837e-05
ZAF | 8 | 25 | 10 | 0.00031513 | 4.9281e-05
ZAF | 8 | 25 | 11 | 0.00032996 | 6.2859e-05
ZAF | 8 | 25 | 12 | 0.00033643 | 8.0302e-05
ZAF | 8 | 25 | 13 | 0.00033765 | 0.00011338
ZAF | 8 | 25 | 14 | 0.0003363 | 0.00013568
ZAF | 8 | 25 | 15 | 0.0003282 | 0.00015157
ZAF | 8 | 25 | 16 | 0.00031649 | 0.00015846
ZAF | 8 | 25 | 17 | 0.0002862 | 0.00015157
ZAF | 8 | 25 | 18 | 0.00020829 | 0.00014023
ZAF | 8 | 25 | 19 | 0 | 0.00010944
ZAF | 8 | 25 | 20 | 0 | 0.00012623
ZAF | 8 | 25 | 21 | 0 | 0.00012219
ZAF | 8 | 25 | 22 | 0 | 0.00011338
ZAF | 8 | 25 | 23 | 0 | 7.8882e-05
ZAF | 8 | 25 | 24 | 0 | 7.397e-05
ZAF | 8 | 26 | 1 | 0 | 8.918e-05
ZAF | 8 | 26 | 2 | 0 | 0.00010788
ZAF | 8 | 26 | 3 | 0 | 0.00010808
ZAF | 8 | 26 | 4 | 0 | 0.00010539
ZAF | 8 | 26 | 5 | 0 | 9.5271e-05
ZAF | 8 | 26 | 6 | 0 | 9.7782e-05
ZAF | 8 | 26 | 7 | 0 | 9.6342e-05
ZAF | 8 | 26 | 8 | 0.00014309 | 8.4335e-05
ZAF | 8 | 26 | 9 | 0.00023658 | 3.9669e-05
ZAF | 8 | 26 | 10 | 0.00029272 | 1.5065e-05
ZAF | 8 | 26 | 11 | 0.00032373 | 1.9373e-05
ZAF | 8 | 26 | 12 | 0.00033233 | 3.957e-05
ZAF | 8 | 26 | 13 | 0.00033496 | 6.6569e-05
ZAF | 8 | 26 | 14 | 0.00032893 | 9.1584e-05
ZAF | 8 | 26 | 15 | 0.00031231 | 0.00011199
ZAF | 8 | 26 | 16 | 0.00026767 | 0.00013233
ZAF | 8 | 26 | 17 | 0.00024151 | 0.00013862
ZAF | 8 | 26 | 18 | 0.00017182 | 0.00011743
ZAF | 8 | 26 | 19 | 0 | 9.869e-05
ZAF | 8 | 26 | 20 | 0 | 9.0377e-05
ZAF | 8 | 26 | 21 | 0 | 8.582e-05
ZAF | 8 | 26 | 22 | 0 | 7.0859e-05
ZAF | 8 | 26 | 23 | 0 | 0.00010944
ZAF | 8 | 26 | 24 | 0 | 9.0205e-05
ZAF | 8 | 27 | 1 | 0 | 8.1098e-05
ZAF | 8 | 27 | 2 | 0 | 0.00010827
ZAF | 8 | 27 | 3 | 0 | 0.00011239
ZAF | 8 | 27 | 4 | 0 | 0.00010275
ZAF | 8 | 27 | 5 | 0 | 9.0549e-05
ZAF | 8 | 27 | 6 | 0 | 8.9351e-05
ZAF | 8 | 27 | 7 | 0 | 8.582e-05
ZAF | 8 | 27 | 8 | 0.00011365 | 6.2053e-05
ZAF | 8 | 27 | 9 | 0.00022394 | 2.9648e-05
ZAF | 8 | 27 | 10 | 0.00026244 | 5.4131e-05
ZAF | 8 | 27 | 11 | 0.00028048 | 8.4664e-05
ZAF | 8 | 27 | 12 | 0.00032357 | 0.00011358
ZAF | 8 | 27 | 13 | 0.00028893 | 0.00013411
ZAF | 8 | 27 | 14 | 0.00029318 | 0.00015352
ZAF | 8 | 27 | 15 | 0.00028073 | 0.0001482
ZAF | 8 | 27 | 16 | 0.00028275 | 0.00012947
ZAF | 8 | 27 | 17 | 0.0002515 | 0.00012795
ZAF | 8 | 27 | 18 | 0.00020031 | 0.00010692
ZAF | 8 | 27 | 19 | 0 | 8.1578e-05
ZAF | 8 | 27 | 20 | 0 | 0.00010654
ZAF | 8 | 27 | 21 | 0 | 0.00012665
ZAF | 8 | 27 | 22 | 0 | 0.00010539
ZAF | 8 | 27 | 23 | 0 | 0.00010388
ZAF | 8 | 27 | 24 | 0 | 8.8163e-05
ZAF | 8 | 28 | 1 | 0 | 0.00012346
ZAF | 8 | 28 | 2 | 0 | 0.00010294
ZAF | 8 | 28 | 3 | 0 | 0.00011928
ZAF | 8 | 28 | 4 | 0 | 0.00011338
ZAF | 8 | 28 | 5 | 0 | 9.9055e-05
ZAF | 8 | 28 | 6 | 0 | 9.4031e-05
ZAF | 8 | 28 | 7 | 0 | 9.0377e-05
ZAF | 8 | 28 | 8 | 0.00012025 | 6.8692e-05
ZAF | 8 | 28 | 9 | 0.00019519 | 3.1994e-05
ZAF | 8 | 28 | 10 | 0.00026513 | 3.7051e-05
ZAF | 8 | 28 | 11 | 0.00026048 | 8.6819e-05
ZAF | 8 | 28 | 12 | 0.0002931 | 0.00015157
ZAF | 8 | 28 | 13 | 0.00030009 | 0.00020362
ZAF | 8 | 28 | 14 | 0.00032885 | 0.00024444
ZAF | 8 | 28 | 15 | 0.00032506 | 0.00031223
ZAF | 8 | 28 | 16 | 0.00030855 | 0.00033968
ZAF | 8 | 28 | 17 | 0.00029107 | 0.0003091
ZAF | 8 | 28 | 18 | 0.00021047 | 0.00023555
ZAF | 8 | 28 | 19 | 0 | 0.00014162
ZAF | 8 | 28 | 20 | 0 | 0.0001482
ZAF | 8 | 28 | 21 | 0 | 0.00013366
ZAF | 8 | 28 | 22 | 0 | 8.901e-05
ZAF | 8 | 28 | 23 | 0 | 9.5271e-05
ZAF | 8 | 28 | 24 | 0 | 0.00013366
ZAF | 8 | 29 | 1 | 0 | 0.0001635
ZAF | 8 | 29 | 2 | 0 | 0.00015672
ZAF | 8 | 29 | 3 | 0 | 0.00011763
ZAF | 8 | 29 | 4 | 0 | 7.9196e-05
ZAF | 8 | 29 | 5 | 0 | 5.9419e-05
ZAF | 8 | 29 | 6 | 0 | 5.7492e-05
ZAF | 8 | 29 | 7 | 0 | 6.4902e-05
ZAF | 8 | 29 | 8 | 0.00013899 | 6.9698e-05
ZAF | 8 | 29 | 9 | 0.00027787 | 6.3129e-05
ZAF | 8 | 29 | 10 | 0.0003194 | 8.0144e-05
ZAF | 8 | 29 | 11 | 0.00033523 | 0.00012925
ZAF | 8 | 29 | 12 | 0.00034168 | 0.00017233
ZAF | 8 | 29 | 13 | 0.00034214 | 0.00017632
ZAF | 8 | 29 | 14 | 0.00033879 | 0.00018531
ZAF | 8 | 29 | 15 | 0.00032821 | 0.0001895
ZAF | 8 | 29 | 16 | 0.00031864 | 0.00020333
ZAF | 8 | 29 | 17 | 0.00028861 | 0.00020127
ZAF | 8 | 29 | 18 | 0.00021321 | 0.00018338
ZAF | 8 | 29 | 19 | 0 | 0.00011219
ZAF | 8 | 29 | 20 | 0 | 9.9055e-05
ZAF | 8 | 29 | 21 | 0 | 8.9351e-05
ZAF | 8 | 29 | 22 | 0 | 7.4875e-05
ZAF | 8 | 29 | 23 | 0 | 8.0144e-05
ZAF | 8 | 29 | 24 | 0 | 9.7963e-05
ZAF | 8 | 30 | 1 | 0 | 0.00010015
ZAF | 8 | 30 | 2 | 0 | 0.00011338
ZAF | 8 | 30 | 3 | 0 | 0.00013233
ZAF | 8 | 30 | 4 | 0 | 0.000131
ZAF | 8 | 30 | 5 | 0 | 0.00013523
ZAF | 8 | 30 | 6 | 0 | 0.00013233
ZAF | 8 | 30 | 7 | 0 | 0.00011199
ZAF | 8 | 30 | 8 | 0.00017134 | 8.3518e-05
ZAF | 8 | 30 | 9 | 0.00027668 | 5.5857e-05
ZAF | 8 | 30 | 10 | 0.00031413 | 4.8597e-05
ZAF | 8 | 30 | 11 | 0.00033018 | 6.8692e-05
ZAF | 8 | 30 | 12 | 0.00033463 | 7.7945e-05
ZAF | 8 | 30 | 13 | 0.00033082 | 0.00010145
ZAF | 8 | 30 | 14 | 0.00033247 | 0.00016529
ZAF | 8 | 30 | 15 | 0.0003276 | 0.00023555
ZAF | 8 | 30 | 16 | 0.00031869 | 0.00028815
ZAF | 8 | 30 | 17 | 0.00026877 | 0.00026114
ZAF | 8 | 30 | 18 | 0.00021061 | 0.00019547
ZAF | 8 | 30 | 19 | 0 | 0.00010944
ZAF | 8 | 30 | 20 | 0 | 9.4208e-05
ZAF | 8 | 30 | 21 | 0 | 9.0377e-05
ZAF | 8 | 30 | 22 | 0 | 7.2774e-05
ZAF | 8 | 30 | 23 | 0 | 6.6709e-05
ZAF | 8 | 30 | 24 | 0 | 0.00011499
ZAF | 8 | 31 | 1 | 0 | 0.00017605
ZAF | 8 | 31 | 2 | 0 | 0.00019518
ZAF | 8 | 31 | 3 | 0 | 0.00018531
ZAF | 8 | 31 | 4 | 0 | 0.00015996
ZAF | 8 | 31 | 5 | 0 | 0.00013862
ZAF | 8 | 31 | 6 | 0 | 0.00012325
ZAF | 8 | 31 | 7 | 0 | 0.00011219
ZAF | 8 | 31 | 8 | 0.00016239 | 7.9039e-05
ZAF | 8 | 31 | 9 | 0.00024666 | 9.0377e-05
ZAF | 8 | 31 | 10 | 0.00032724 | 0.00013211
ZAF | 8 | 31 | 11 | 0.00034063 | 0.0001635
ZAF | 8 | 31 | 12 | 0.00034564 | 0.00018559
ZAF | 8 | 31 | 13 | 0.00034378 | 0.00018587
ZAF | 8 | 31 | 14 | 0.00033954 | 0.00019119
ZAF | 8 | 31 | 15 | 0.00032627 | 0.00018201
ZAF | 8 | 31 | 16 | 0.00031737 | 0.0001782
ZAF | 8 | 31 | 17 | 0.00028805 | 0.00016529
ZAF | 8 | 31 | 18 | 0.00021044 | 0.00014988
ZAF | 8 | 31 | 19 | 0 | 9.0377e-05
ZAF | 8 | 31 | 20 | 0 | 9.7602e-05
ZAF | 8 | 31 | 21 | 0 | 9.8872e-05
ZAF | 8 | 31 | 22 | 0 | 0.00010425
ZAF | 8 | 31 | 23 | 0 | 0.0001384
ZAF | 8 | 31 | 24 | 0 | 0.00014677
ZAF | 9 | 1 | 1 | 0 | 0.00015647
ZAF | 9 | 1 | 2 | 0 | 0.00014488
ZAF | 9 | 1 | 3 | 0 | 0.00012325
ZAF | 9 | 1 | 4 | 0 | 0.00011358
ZAF | 9 | 1 | 5 | 0 | 0.00011763
ZAF | 9 | 1 | 6 | 0 | 0.00010924
ZAF | 9 | 1 | 7 | 0 | 9.0377e-05
ZAF | 9 | 1 | 8 | 0.00014932 | 5.9159e-05
ZAF | 9 | 1 | 9 | 0.00024114 | 4.6913e-05
ZAF | 9 | 1 | 10 | 0.00027388 | 6.9698e-05
ZAF | 9 | 1 | 11 | 0.00033044 | 6.7837e-05
ZAF | 9 | 1 | 12 | 0.0003362 | 8.9351e-05
ZAF | 9 | 1 | 13 | 0.00033568 | 0.00012473
ZAF | 9 | 1 | 14 | 0.00033256 | 0.00017793
ZAF | 9 | 1 | 15 | 0.00032242 | 0.00022435
ZAF | 9 | 1 | 16 | 0.00030568 | 0.0002608
ZAF | 9 | 1 | 17 | 0.00027466 | 0.00023296
ZAF | 9 | 1 | 18 | 0.00019139 | 0.00018559
ZAF | 9 | 1 | 19 | 0 | 0.00010425
ZAF | 9 | 1 | 20 | 0 | 0.00010924
ZAF | 9 | 1 | 21 | 0 | 0.00014
ZAF | 9 | 1 | 22 | 0 | 0.00010015
ZAF | 9 | 1 | 23 | 0 | 0.00012494
ZAF | 9 | 1 | 24 | 0 | 0.00020156
ZAF | 9 | 2 | 1 | 0 | 0.00021812
ZAF | 9 | 2 | 2 | 0 | 0.00021565
ZAF | 9 | 2 | 3 | 0 | 0.0002054
ZAF | 9 | 2 | 4 | 0 | 0.00018173
ZAF | 9 | 2 | 5 | 0 | 0.00017233
ZAF | 9 | 2 | 6 | 0 | 0.00017793
ZAF | 9 | 2 | 7 | 0 | 0.00017048
ZAF | 9 | 2 | 8 | 0.00018263 | 0.0001384
ZAF | 9 | 2 | 9 | 0.00028482 | 0.00015303
ZAF | 9 | 2 | 10 | 0.00032298 | 0.00017075
ZAF | 9 | 2 | 11 | 0.00033506 | 0.00014185
ZAF | 9 | 2 | 12 | 0.00033462 | 0.00011784
ZAF | 9 | 2 | 13 | 0.000334 | 0.00012494
ZAF | 9 | 2 | 14 | 0.00033205 | 0.00015181
ZAF | 9 | 2 | 15 | 0.00031902 | 0.00017766
ZAF | 9 | 2 | 16 | 0.00030151 | 0.00019923
ZAF | 9 | 2 | 17 | 0.00027383 | 0.00021596
ZAF | 9 | 2 | 18 | 0.00018924 | 0.00020127
ZAF | 9 | 2 | 19 | 0 | 0.00010558
ZAF | 9 | 2 | 20 | 0 | 0.00010963
ZAF | 9 | 2 | 21 | 0 | 0.00012052
ZAF | 9 | 2 | 22 | 0 | 0.00013545
ZAF | 9 | 2 | 23 | 0 | 0.00018173
ZAF | 9 | 2 | 24 | 0 | 0.00018173
ZAF | 9 | 3 | 1 | 0 | 0.00015474
ZAF | 9 | 3 | 2 | 0 | 0.00015996
ZAF | 9 | 3 | 3 | 0 | 0.00016581
ZAF | 9 | 3 | 4 | 0 | 0.00015157
ZAF | 9 | 3 | 5 | 0 | 0.00014348
ZAF | 9 | 3 | 6 | 0 | 0.00013388
ZAF | 9 | 3 | 7 | 0 | 0.00011907
ZAF | 9 | 3 | 8 | 0.00017098 | 7.4723e-05
ZAF | 9 | 3 | 9 | 0.00025565 | 6.2187e-05
ZAF | 9 | 3 | 10 | 0.00029176 | 9.1411e-05
ZAF | 9 | 3 | 11 | 0.00030066 | 0.00010944
ZAF | 9 | 3 | 12 | 0.00032611 | 0.00012052
ZAF | 9 | 3 | 13 | 0.00032954 | 0.00013862
ZAF | 9 | 3 | 14 | 0.00032678 | 0.00013977
ZAF | 9 | 3 | 15 | 0.00029539 | 0.00014488
ZAF | 9 | 3 | 16 | 0.0002844 | 0.00016021
ZAF | 9 | 3 | 17 | 0.00021172 | 0.00018365
ZAF | 9 | 3 | 18 | 0.00016098 | 0.00019119
ZAF | 9 | 3 | 19 | 0 | 0.00012623
ZAF | 9 | 3 | 20 | 0 | 0.00014796
ZAF | 9 | 3 | 21 | 0 | 0.00013862
ZAF | 9 | 3 | 22 | 0 | 0.00010034
ZAF | 9 | 3 | 23 | 0 | 6.1123e-05
ZAF | 9 | 3 | 24 | 0 | 9.1584e-05
ZAF | 9 | 4 | 1 | 0 | 0.00012052
ZAF | 9 | 4 | 2 | 0 | 0.00012031
ZAF | 9 | 4 | 3 | 0 | 0.00013545
ZAF | 9 | 4 | 4 | 0 | 0.00013545
ZAF | 9 | 4 | 5 | 0 | 0.00012219
ZAF | 9 | 4 | 6 | 0 | 9.9055e-05
ZAF | 9 | 4 | 7 | 0 | 0.00010425
ZAF | 9 | 4 | 8 | 0.00016587 | 7.3669e-05
ZAF | 9 | 4 | 9 | 0.00028038 | 3.8297e-05
ZAF | 9 | 4 | 10 | 0.00028731 | 7.4723e-05
ZAF | 9 | 4 | 11 | 0.0003231 | 7.1005e-05
ZAF | 9 | 4 | 12 | 0.00028452 | 0.00011479
ZAF | 9 | 4 | 13 | 0.00029154 | 0.00017259
ZAF | 9 | 4 | 14 | 0.00029186 | 0.00022688
ZAF | 9 | 4 | 15 | 0.00027323 | 0.0002488
ZAF | 9 | 4 | 16 | 0.00025685 | 0.00023751
ZAF | 9 | 4 | 17 | 0.00023038 | 0.00022404
ZAF | 9 | 4 | 18 | 0.00018846 | 0.00017233
ZAF | 9 | 4 | 19 | 0 | 0.00011081
ZAF | 9 | 4 | 20 | 0 | 0.00012925
ZAF | 9 | 4 | 21 | 0 | 0.00014023
ZAF | 9 | 4 | 22 | 0 | 0.0001972
ZAF | 9 | 4 | 23 | 0 | 0.00025837
ZAF | 9 | 4 | 24 | 0 | 0.00027031
ZAF | 9 | 5 | 1 | 0 | 0.00025595
ZAF | 9 | 5 | 2 | 0 | 0.000212
ZAF | 9 | 5 | 3 | 0 | 0.00016529
ZAF | 9 | 5 | 4 | 0 | 0.00014301
ZAF | 9 | 5 | 5 | 0 | 0.00013862
ZAF | 9 | 5 | 6 | 0 | 0.00013703
ZAF | 9 | 5 | 7 | 0 | 0.00015181
ZAF | 9 | 5 | 8 | 0.00015564 | 0.00012031
ZAF | 9 | 5 | 9 | 0.00020134 | 0.00013545
ZAF | 9 | 5 | 10 | 0.00022668 | 9.1411e-05
ZAF | 9 | 5 | 11 | 0.0002324 | 0.00012031
ZAF | 9 | 5 | 12 | 0.00024493 | 0.00012773
ZAF | 9 | 5 | 13 | 0.00024134 | 0.00014844
ZAF | 9 | 5 | 14 | 0.00023986 | 0.00015672
ZAF | 9 | 5 | 15 | 0.00023235 | 0.00016555
ZAF | 9 | 5 | 16 | 0.00024134 | 0.00017101
ZAF | 9 | 5 | 17 | 0.0002131 | 0.00013681
ZAF | 9 | 5 | 18 | 0.00012953 | 0.00011081
ZAF | 9 | 5 | 19 | 0 | 9.7421e-05
ZAF | 9 | 5 | 20 | 0 | 9.8872e-05
ZAF | 9 | 5 | 21 | 0 | 8.8332e-05
ZAF | 9 | 5 | 22 | 0 | 6.8835e-05
ZAF | 9 | 5 | 23 | 0 | 9.6521e-05
ZAF | 9 | 5 | 24 | 0 | 8.7994e-05
ZAF | 9 | 6 | 1 | 0 | 6.9698e-05
ZAF | 9 | 6 | 2 | 0 | 7.1739e-05
ZAF | 9 | 6 | 3 | 0 | 7.6093e-05
ZAF | 9 | 6 | 4 | 0 | 6.2994e-05
ZAF | 9 | 6 | 5 | 0 | 7.594e-05
ZAF | 9 | 6 | 6 | 0 | 7.2774e-05
ZAF | 9 | 6 | 7 | 0 | 6.3129e-05
ZAF | 9 | 6 | 8 | 0.00012477 | 5.0088e-05
ZAF | 9 | 6 | 9 | 0.00019734 | 2.1017e-05
ZAF | 9 | 6 | 10 | 0.00022736 | 4.3982e-05
ZAF | 9 | 6 | 11 | 0.0002523 | 0.00010163
ZAF | 9 | 6 | 12 | 0.00028027 | 0.00012052
ZAF | 9 | 6 | 13 | 0.0002648 | 0.00011907
ZAF | 9 | 6 | 14 | 0.0002462 | 0.00016021
ZAF | 9 | 6 | 15 | 0.00022992 | 0.00017982
ZAF | 9 | 6 | 16 | 0.00022832 | 0.00011219
ZAF | 9 | 6 | 17 | 0.00021824 | 9.4031e-05
ZAF | 9 | 6 | 18 | 0.00018444 | 9.0377e-05
ZAF | 9 | 6 | 19 | 0 | 9.5449e-05
ZAF | 9 | 6 | 20 | 0 | 9.4031e-05
ZAF | 9 | 6 | 21 | 0 | 6.9842e-05
ZAF | 9 | 6 | 22 | 0 | 5.2441e-05
ZAF | 9 | 6 | 23 | 0 | 6.9553e-05
ZAF | 9 | 6 | 24 | 0 | 9.4031e-05
ZAF | 9 | 7 | 1 | 0 | 0.0001162
ZAF | 9 | 7 | 2 | 0 | 0.00012623
ZAF | 9 | 7 | 3 | 0 | 0.00011886
ZAF | 9 | 7 | 4 | 0 | 0.00011061
ZAF | 9 | 7 | 5 | 0 | 0.00010425
ZAF | 9 | 7 | 6 | 0 | 0.00010539
ZAF | 9 | 7 | 7 | 0 | 0.00010052
ZAF | 9 | 7 | 8 | 0.00015697 | 7.717e-05
ZAF | 9 | 7 | 9 | 0.00024216 | 6.2994e-05
ZAF | 9 | 7 | 10 | 0.00021597 | 0.00010034
ZAF | 9 | 7 | 11 | 0.00027864 | 0.00013523
ZAF | 9 | 7 | 12 | 0.00028266 | 9.2628e-05
ZAF | 9 | 7 | 13 | 0.0002814 | 5.9289e-05
ZAF | 9 | 7 | 14 | 0.000286 | 5.8515e-05
ZAF | 9 | 7 | 15 | 0.00030773 | 6.7837e-05
ZAF | 9 | 7 | 16 | 0.0003067 | 7.9196e-05
ZAF | 9 | 7 | 17 | 0.00027944 | 9.7782e-05
ZAF | 9 | 7 | 18 | 0.00020105 | 8.6652e-05
ZAF | 9 | 7 | 19 | 0 | 6.8978e-05
ZAF | 9 | 7 | 20 | 0 | 5.9419e-05
ZAF | 9 | 7 | 21 | 0 | 4.6141e-05
ZAF | 9 | 7 | 22 | 0 | 3.3744e-05
ZAF | 9 | 7 | 23 | 0 | 2.9161e-05
ZAF | 9 | 7 | 24 | 0 | 3.6299e-05
ZAF | 9 | 8 | 1 | 0 | 5.762e-05
ZAF | 9 | 8 | 2 | 0 | 8.0302e-05
ZAF | 9 | 8 | 3 | 0 | 8.5986e-05
ZAF | 9 | 8 | 4 | 0 | 7.2774e-05
ZAF | 9 | 8 | 5 | 0 | 6.3943e-05
ZAF | 9 | 8 | 6 | 0 | 6.0201e-05
ZAF | 9 | 8 | 7 | 0 | 5.1727e-05
ZAF | 9 | 8 | 8 | 0.00017193 | 2.6957e-05
ZAF | 9 | 8 | 9 | 0.00028244 | 2.1082e-05
ZAF | 9 | 8 | 10 | 0.00030967 | 3.1481e-05
ZAF | 9 | 8 | 11 | 0.00032615 | 5.4866e-05
ZAF | 9 | 8 | 12 | 0.00030615 | 8.2222e-05
ZAF | 9 | 8 | 13 | 0.00031914 | 0.00012623
ZAF | 9 | 8 | 14 | 0.00030249 | 9.7602e-05
ZAF | 9 | 8 | 15 | 0.00029659 | 0.00011479
ZAF | 9 | 8 | 16 | 0.0003003 | 0.00015821
ZAF | 9 | 8 | 17 | 0.00024735 | 0.0001635
ZAF | 9 | 8 | 18 | 0.00018983 | 0.00014162
ZAF | 9 | 8 | 19 | 0 | 7.5787e-05
ZAF | 9 | 8 | 20 | 0 | 5.6608e-05
ZAF | 9 | 8 | 21 | 0 | 6.3943e-05
ZAF | 9 | 8 | 22 | 0 | 4.9167e-05
ZAF | 9 | 8 | 23 | 0 | 4.6803e-05
ZAF | 9 | 8 | 24 | 0 | 0.00012367
ZAF | 9 | 9 | 1 | 0 | 0.00013523
ZAF | 9 | 9 | 2 | 0 | 0.00012473
ZAF | 9 | 9 | 3 | 0 | 0.00010145
ZAF | 9 | 9 | 4 | 0 | 8.3518e-05
ZAF | 9 | 9 | 5 | 0 | 8.0144e-05
ZAF | 9 | 9 | 6 | 0 | 8.918e-05
ZAF | 9 | 9 | 7 | 0 | 7.6861e-05
ZAF | 9 | 9 | 8 | 0.00016836 | 4.4623e-05
ZAF | 9 | 9 | 9 | 0.00027506 | 3.7051e-05
ZAF | 9 | 9 | 10 | 0.00031517 | 7.9039e-05
ZAF | 9 | 9 | 11 | 0.00033201 | 0.00015672
ZAF | 9 | 9 | 12 | 0.00033786 | 0.00023555
ZAF | 9 | 9 | 13 | 0.00033922 | 0.00028592
ZAF | 9 | 9 | 14 | 0.00033741 | 0.00032576
ZAF | 9 | 9 | 15 | 0.00032863 | 0.00037842
ZAF | 9 | 9 | 16 | 0.0003154 | 0.00037797
ZAF | 9 | 9 | 17 | 0.00028174 | 0.00032819
ZAF | 9 | 9 | 18 | 0.00020274 | 0.00022879
ZAF | 9 | 9 | 19 | 0 | 8.8163e-05
ZAF | 9 | 9 | 20 | 0 | 6.5871e-05
ZAF | 9 | 9 | 21 | 0 | 6.1255e-05
ZAF | 9 | 9 | 22 | 0 | 5.256e-05
ZAF | 9 | 9 | 23 | 0 | 4.2408e-05
ZAF | 9 | 9 | 24 | 0 | 3.6392e-05
ZAF | 9 | 10 | 1 | 0 | 7.0713e-05
ZAF | 9 | 10 | 2 | 0 | 6.3129e-05
ZAF | 9 | 10 | 3 | 0 | 8.3518e-05
ZAF | 9 | 10 | 4 | 0 | 7.9039e-05
ZAF | 9 | 10 | 5 | 0 | 6.7695e-05
ZAF | 9 | 10 | 6 | 0 | 7.4875e-05
ZAF | 9 | 10 | 7 | 0 | 7.4723e-05
ZAF | 9 | 10 | 8 | 0.00017426 | 5.3402e-05
ZAF | 9 | 10 | 9 | 0.00027644 | 7.2626e-05
ZAF | 9 | 10 | 10 | 0.00031772 | 0.00013885
ZAF | 9 | 10 | 11 | 0.00033258 | 0.0002054
ZAF | 9 | 10 | 12 | 0.00033654 | 0.0002563
ZAF | 9 | 10 | 13 | 0.00033561 | 0.0002775
ZAF | 9 | 10 | 14 | 0.00033415 | 0.00028519
ZAF | 9 | 10 | 15 | 0.00032274 | 0.00029831
ZAF | 9 | 10 | 16 | 0.00031228 | 0.00030638
ZAF | 9 | 10 | 17 | 0.00023373 | 0.00029339
ZAF | 9 | 10 | 18 | 0.00018274 | 0.00021596
ZAF | 9 | 10 | 19 | 0 | 0.00012198
ZAF | 9 | 10 | 20 | 0 | 0.00012325
ZAF | 9 | 10 | 21 | 0 | 0.00016198
ZAF | 9 | 10 | 22 | 0 | 0.00011378
ZAF | 9 | 10 | 23 | 0 | 0.00015672
ZAF | 9 | 10 | 24 | 0 | 0.00023523
ZAF | 9 | 11 | 1 | 0 | 0.00023784
ZAF | 9 | 11 | 2 | 0 | 0.00021413
ZAF | 9 | 11 | 3 | 0 | 0.00019547
ZAF | 9 | 11 | 4 | 0 | 0.00018365
ZAF | 9 | 11 | 5 | 0 | 0.0001782
ZAF | 9 | 11 | 6 | 0 | 0.00016736
ZAF | 9 | 11 | 7 | 0 | 0.00015871
ZAF | 9 | 11 | 8 | 0.00017514 | 0.00011743
ZAF | 9 | 11 | 9 | 0.00027996 | 0.00015821
ZAF | 9 | 11 | 10 | 0.00032045 | 0.0001895
ZAF | 9 | 11 | 11 | 0.00033706 | 0.00026359
ZAF | 9 | 11 | 12 | 0.00033867 | 0.00028555
ZAF | 9 | 11 | 13 | 0.00033837 | 0.00028815
ZAF | 9 | 11 | 14 | 0.0003373 | 0.00032294
ZAF | 9 | 11 | 15 | 0.00031501 | 0.00035101
ZAF | 9 | 11 | 16 | 0.00030502 | 0.00036302
ZAF | 9 | 11 | 17 | 0.00020199 | 0.00033678
ZAF | 9 | 11 | 18 | 0.00021299 | 0.00025837
ZAF | 9 | 11 | 19 | 0 | 0.00010924
ZAF | 9 | 11 | 20 | 0 | 0.00011784
ZAF | 9 | 11 | 21 | 0 | 0.00012773
ZAF | 9 | 11 | 22 | 0 | 0.00015352
ZAF | 9 | 11 | 23 | 0 | 0.00014324
ZAF | 9 | 11 | 24 | 0 | 0.00024678
ZAF | 9 | 12 | 1 | 0 | 0.00030406
ZAF | 9 | 12 | 2 | 0 | 0.0002657
ZAF | 9 | 12 | 3 | 0 | 0.00021998
ZAF | 9 | 12 | 4 | 0 | 0.00019318
ZAF | 9 | 12 | 5 | 0 | 0.00015327
ZAF | 9 | 12 | 6 | 0 | 0.00012346
ZAF | 9 | 12 | 7 | 0 | 0.00010673
ZAF | 9 | 12 | 8 | 0.00014823 | 8.1258e-05
ZAF | 9 | 12 | 9 | 0.00023879 | 0.00015303
ZAF | 9 | 12 | 10 | 0.00030651 | 0.00021139
ZAF | 9 | 12 | 11 | 0.00033683 | 0.00027066
ZAF | 9 | 12 | 12 | 0.00034189 | 0.00030367
ZAF | 9 | 12 | 13 | 0.00034186 | 0.00031183
ZAF | 9 | 12 | 14 | 0.00033959 | 0.00029301
ZAF | 9 | 12 | 15 | 0.00033008 | 0.00027859
ZAF | 9 | 12 | 16 | 0.00030975 | 0.00025664
ZAF | 9 | 12 | 17 | 0.00027602 | 0.00021565
ZAF | 9 | 12 | 18 | 0.00020951 | 0.00016198
ZAF | 9 | 12 | 19 | 0 | 7.5787e-05
ZAF | 9 | 12 | 20 | 0 | 4.7694e-05
ZAF | 9 | 12 | 21 | 0 | 4.5486e-05
ZAF | 9 | 12 | 22 | 0 | 8.5654e-05
ZAF | 9 | 12 | 23 | 0 | 9.7963e-05
ZAF | 9 | 12 | 24 | 0 | 0.00011928
ZAF | 9 | 13 | 1 | 0 | 0.00017391
ZAF | 9 | 13 | 2 | 0 | 0.00019923
ZAF | 9 | 13 | 3 | 0 | 0.00018922
ZAF | 9 | 13 | 4 | 0 | 0.00017632
ZAF | 9 | 13 | 5 | 0 | 0.00015327
ZAF | 9 | 13 | 6 | 0 | 0.00012494
ZAF | 9 | 13 | 7 | 0 | 0.00010407
ZAF | 9 | 13 | 8 | 0.00014958 | 6.8692e-05
ZAF | 9 | 13 | 9 | 0.00026433 | 0.00014
ZAF | 9 | 13 | 10 | 0.00031294 | 0.00011784
ZAF | 9 | 13 | 11 | 0.00033092 | 0.00015157
ZAF | 9 | 13 | 12 | 0.000337 | 0.00017233
ZAF | 9 | 13 | 13 | 0.00033806 | 0.00018754
ZAF | 9 | 13 | 14 | 0.00033812 | 0.00020958
ZAF | 9 | 13 | 15 | 0.00033409 | 0.00022435
ZAF | 9 | 13 | 16 | 0.00027233 | 0.00021382
ZAF | 9 | 13 | 17 | 0.00026542 | 0.00017233
ZAF | 9 | 13 | 18 | 0.00020431 | 0.00012623
ZAF | 9 | 13 | 19 | 0 | 0.00011784
ZAF | 9 | 13 | 20 | 0 | 0.00023329
ZAF | 9 | 13 | 21 | 0 | 0.00024444
ZAF | 9 | 13 | 22 | 0 | 0.00017048
ZAF | 9 | 13 | 23 | 0 | 0.00015996
ZAF | 9 | 13 | 24 | 0 | 0.00018173
ZAF | 9 | 14 | 1 | 0 | 0.00013411
ZAF | 9 | 14 | 2 | 0 | 0.00014988
ZAF | 9 | 14 | 3 | 0 | 0.00014964
ZAF | 9 | 14 | 4 | 0 | 0.00012516
ZAF | 9 | 14 | 5 | 0 | 0.00011784
ZAF | 9 | 14 | 6 | 0 | 0.00013523
ZAF | 9 | 14 | 7 | 0 | 0.00013703
ZAF | 9 | 14 | 8 | 0.00010469 | 0.00012795
ZAF | 9 | 14 | 9 | 0.000206 | 0.00017605
ZAF | 9 | 14 | 10 | 0.00030138 | 8.1418e-05
ZAF | 9 | 14 | 11 | 0.00030082 | 8.918e-05
ZAF | 9 | 14 | 12 | 0.00030332 | 0.00011061
ZAF | 9 | 14 | 13 | 0.00028508 | 0.0001482
ZAF | 9 | 14 | 14 | 0.00029734 | 0.00017259
ZAF | 9 | 14 | 15 | 0.0003126 | 0.0001895
ZAF | 9 | 14 | 16 | 0.00023852 | 0.00022185
ZAF | 9 | 14 | 17 | 0.0002357 | 0.00023361
ZAF | 9 | 14 | 18 | 0.00018966 | 0.00020958
ZAF | 9 | 14 | 19 | 0 | 0.00018365
ZAF | 9 | 14 | 20 | 0 | 0.00022404
ZAF | 9 | 14 | 21 | 0 | 0.00031459
ZAF | 9 | 14 | 22 | 0 | 0.00017206
ZAF | 9 | 14 | 23 | 0 | 0.00022688
ZAF | 9 | 14 | 24 | 0 | 0.00026817
ZAF | 9 | 15 | 1 | 0 | 0.0002563
ZAF | 9 | 15 | 2 | 0 | 0.00022216
ZAF | 9 | 15 | 3 | 0 | 0.00016892
ZAF | 9 | 15 | 4 | 0 | 0.00013078
ZAF | 9 | 15 | 5 | 0 | 0.00010275
ZAF | 9 | 15 | 6 | 0 | 8.4499e-05
ZAF | 9 | 15 | 7 | 0 | 7.3819e-05
ZAF | 9 | 15 | 8 | 0.00011939 | 5.5982e-05
ZAF | 9 | 15 | 9 | 0.00020917 | 0.00015846
ZAF | 9 | 15 | 10 | 0.0002626 | 0.00014488
ZAF | 9 | 15 | 11 | 0.00027868 | 0.00018173
ZAF | 9 | 15 | 12 | 0.00028771 | 0.00027605
ZAF | 9 | 15 | 13 | 0.00028972 | 0.00036302
ZAF | 9 | 15 | 14 | 0.00029251 | 0.00038155
ZAF | 9 | 15 | 15 | 0.00029891 | 0.00040024
ZAF | 9 | 15 | 16 | 0.00020133 | 0.00043647
ZAF | 9 | 15 | 17 | 0.00016945 | 0.00041953
ZAF | 9 | 15 | 18 | 0.00011327 | 0.00031736
ZAF | 9 | 15 | 19 | 0 | 0.00010808
ZAF | 9 | 15 | 20 | 0 | 8.3681e-05
ZAF | 9 | 15 | 21 | 0 | 8.0144e-05
ZAF | 9 | 15 | 22 | 0 | 9.2802e-05
ZAF | 9 | 15 | 23 | 0 | 9.2628e-05
ZAF | 9 | 15 | 24 | 0 | 0.0001162
ZAF | 9 | 16 | 1 | 0 | 0.00015871
ZAF | 9 | 16 | 2 | 0 | 0.0001972
ZAF | 9 | 16 | 3 | 0 | 0.00021812
ZAF | 9 | 16 | 4 | 0 | 0.00021998
ZAF | 9 | 16 | 5 | 0 | 0.00022029
ZAF | 9 | 16 | 6 | 0 | 0.00022247
ZAF | 9 | 16 | 7 | 0 | 0.00022216
ZAF | 9 | 16 | 8 | 0.00019592 | 0.00017982
ZAF | 9 | 16 | 9 | 0.00026006 | 0.00021967
ZAF | 9 | 16 | 10 | 0.0002497 | 0.0001972
ZAF | 9 | 16 | 11 | 0.00027774 | 0.00014654
ZAF | 9 | 16 | 12 | 0.00029326 | 0.00016892
ZAF | 9 | 16 | 13 | 0.00029062 | 0.00021382
ZAF | 9 | 16 | 14 | 0.00032975 | 0.00025871
ZAF | 9 | 16 | 15 | 0.00030891 | 0.00029869
ZAF | 9 | 16 | 16 | 0.0002857 | 0.000329
ZAF | 9 | 16 | 17 | 0.00029105 | 0.00028815
ZAF | 9 | 16 | 18 | 0.00019542 | 0.00019119
ZAF | 9 | 16 | 19 | 0 | 8.6819e-05
ZAF | 9 | 16 | 20 | 0 | 9.1411e-05
ZAF | 9 | 16 | 21 | 0 | 0.00010034
ZAF | 9 | 16 | 22 | 0 | 0.00011081
ZAF | 9 | 16 | 23 | 0 | 0.0001482
ZAF | 9 | 16 | 24 | 0 | 0.00014844
ZAF | 9 | 17 | 1 | 0 | 0.00015157
ZAF | 9 | 17 | 2 | 0 | 0.0001482
ZAF | 9 | 17 | 3 | 0 | 0.00015327
ZAF | 9 | 17 | 4 | 0 | 0.00014488
ZAF | 9 | 17 | 5 | 0 | 0.00013411
ZAF | 9 | 17 | 6 | 0 | 0.00012198
ZAF | 9 | 17 | 7 | 0 | 0.00012031
ZAF | 9 | 17 | 8 | 0.00014914 | 9.6342e-05
ZAF | 9 | 17 | 9 | 0.00023519 | 0.00012052
ZAF | 9 | 17 | 10 | 0.00027409 | 0.00010407
ZAF | 9 | 17 | 11 | 0.0003189 | 0.00013411
ZAF | 9 | 17 | 12 | 0.00032934 | 0.00015499
ZAF | 9 | 17 | 13 | 0.00031201 | 0.0001635
ZAF | 9 | 17 | 14 | 0.00028835 | 0.00018978
ZAF | 9 | 17 | 15 | 0.00028211 | 0.00021967
ZAF | 9 | 17 | 16 | 0.0002947 | 0.00024212
ZAF | 9 | 17 | 17 | 0.00023127 | 0.00023523
ZAF | 9 | 17 | 18 | 0.00021378 | 0.00017418
ZAF | 9 | 17 | 19 | 0 | 6.7554e-05
ZAF | 9 | 17 | 20 | 0 | 5.9289e-05
ZAF | 9 | 17 | 21 | 0 | 6.1123e-05
ZAF | 9 | 17 | 22 | 0 | 0.00010294
ZAF | 9 | 17 | 23 | 0 | 0.00011763
ZAF | 9 | 17 | 24 | 0 | 0.00010275
ZAF | 9 | 18 | 1 | 0 | 9.5271e-05
ZAF | 9 | 18 | 2 | 0 | 8.0144e-05
ZAF | 9 | 18 | 3 | 0 | 8.2222e-05
ZAF | 9 | 18 | 4 | 0 | 8.4499e-05
ZAF | 9 | 18 | 5 | 0 | 9.2977e-05
ZAF | 9 | 18 | 6 | 0 | 8.4664e-05
ZAF | 9 | 18 | 7 | 0 | 8.1258e-05
ZAF | 9 | 18 | 8 | 0.00018204 | 5.8386e-05
ZAF | 9 | 18 | 9 | 0.00024863 | 0.00010944
ZAF | 9 | 18 | 10 | 0.00028608 | 0.00019119
ZAF | 9 | 18 | 11 | 0.00029095 | 0.00024212
ZAF | 9 | 18 | 12 | 0.00028905 | 0.00024678
ZAF | 9 | 18 | 13 | 0.00028823 | 0.00029603
ZAF | 9 | 18 | 14 | 0.00028713 | 0.00039059
ZAF | 9 | 18 | 15 | 0.00028001 | 0.00049269
ZAF | 9 | 18 | 16 | 0.00027072 | 0.00055068
ZAF | 9 | 18 | 17 | 0.00024896 | 0.00058219
ZAF | 9 | 18 | 18 | 0.0001578 | 0.00051867
ZAF | 9 | 18 | 19 | 0 | 0.00022625
ZAF | 9 | 18 | 20 | 0 | 0.00015647
ZAF | 9 | 18 | 21 | 0 | 0.00011219
ZAF | 9 | 18 | 22 | 0 | 0.00023103
ZAF | 9 | 18 | 23 | 0 | 0.00023555
ZAF | 9 | 18 | 24 | 0 | 0.00023981
ZAF | 9 | 19 | 1 | 0 | 0.00027822
ZAF | 9 | 19 | 2 | 0 | 0.0002608
ZAF | 9 | 19 | 3 | 0 | 0.00024179
ZAF | 9 | 19 | 4 | 0 | 0.00022029
ZAF | 9 | 19 | 5 | 0 | 0.00020333
ZAF | 9 | 19 | 6 | 0 | 0.00019119
ZAF | 9 | 19 | 7 | 0 | 0.00018173
ZAF | 9 | 19 | 8 | 0.00016707 | 0.0001635
ZAF | 9 | 19 | 9 | 0.00020544 | 0.00023555
ZAF | 9 | 19 | 10 | 0.00023452 | 0.00017418
ZAF | 9 | 19 | 11 | 0.00032216 | 0.00022625
ZAF | 9 | 19 | 12 | 0.00029647 | 0.0002775
ZAF | 9 | 19 | 13 | 0.00030845 | 0.00032819
ZAF | 9 | 19 | 14 | 0.00032218 | 0.00036346
ZAF | 9 | 19 | 15 | 0.00030586 | 0.0003665
ZAF | 9 | 19 | 16 | 0.00027176 | 0.00031498
ZAF | 9 | 19 | 17 | 0.0002424 | 0.00027786
ZAF | 9 | 19 | 18 | 0.00017448 | 0.00023523
ZAF | 9 | 19 | 19 | 0 | 0.000131
ZAF | 9 | 19 | 20 | 0 | 0.00014654
ZAF | 9 | 19 | 21 | 0 | 0.0002051
ZAF | 9 | 19 | 22 | 0 | 0.00021596
ZAF | 9 | 19 | 23 | 0 | 0.00020748
ZAF | 9 | 19 | 24 | 0 | 0.00022879
ZAF | 9 | 20 | 1 | 0 | 0.00022688
ZAF | 9 | 20 | 2 | 0 | 0.0001972
ZAF | 9 | 20 | 3 | 0 | 0.00015499
ZAF | 9 | 20 | 4 | 0 | 0.00012052
ZAF | 9 | 20 | 5 | 0 | 0.00010015
ZAF | 9 | 20 | 6 | 0 | 9.4208e-05
ZAF | 9 | 20 | 7 | 0 | 0.00010407
ZAF | 9 | 20 | 8 | 0.00013453 | 0.00016376
ZAF | 9 | 20 | 9 | 0.00020268 | 0.00029565
ZAF | 9 | 20 | 10 | 0.0002771 | 0.00022467
ZAF | 9 | 20 | 11 | 0.00025273 | 0.00025595
ZAF | 9 | 20 | 12 | 0.00025577 | 0.00029339
ZAF | 9 | 20 | 13 | 0.00029411 | 0.00033968
ZAF | 9 | 20 | 14 | 0.0003357 | 0.00038787
ZAF | 9 | 20 | 15 | 0.00032372 | 0.00036563
ZAF | 9 | 20 | 16 | 0.00022639 | 0.00036302
ZAF | 9 | 20 | 17 | 0.00013947 | 0.00038787
ZAF | 9 | 20 | 18 | 0.00013639 | 0.00038787
ZAF | 9 | 20 | 19 | 0 | 0.00022688
ZAF | 9 | 20 | 20 | 0 | 0.00012494
ZAF | 9 | 20 | 21 | 0 | 9.6521e-05
ZAF | 9 | 20 | 22 | 0 | 0.00018726
ZAF | 9 | 20 | 23 | 0 | 0.00018173
ZAF | 9 | 20 | 24 | 0 | 0.0002054
ZAF | 9 | 21 | 1 | 0 | 0.00025356
ZAF | 9 | 21 | 2 | 0 | 0.00022879
ZAF | 9 | 21 | 3 | 0 | 0.00020127
ZAF | 9 | 21 | 4 | 0 | 0.00016529
ZAF | 9 | 21 | 5 | 0 | 0.00013366
ZAF | 9 | 21 | 6 | 0 | 0.00014185
ZAF | 9 | 21 | 7 | 0 | 0.00012795
ZAF | 9 | 21 | 8 | 0.00011077 | 0.00010539
ZAF | 9 | 21 | 9 | 0.00015794 | 0.00012773
ZAF | 9 | 21 | 10 | 0.00018543 | 0.00010407
ZAF | 9 | 21 | 11 | 0.00025428 | 0.0001384
ZAF | 9 | 21 | 12 | 0.00027594 | 0.00015157
ZAF | 9 | 21 | 13 | 0.00031733 | 0.0001782
ZAF | 9 | 21 | 14 | 0.00029322 | 0.0001895
ZAF | 9 | 21 | 15 | 0.00033533 | 0.00018365
ZAF | 9 | 21 | 16 | 0.00025358 | 0.00015846
ZAF | 9 | 21 | 17 | 0.00027315 | 0.00012947
ZAF | 9 | 21 | 18 | 0.00020635 | 9.6342e-05
ZAF | 9 | 21 | 19 | 0 | 4.3876e-05
ZAF | 9 | 21 | 20 | 0 | 5.5113e-05
ZAF | 9 | 21 | 21 | 0 | 7.6861e-05
ZAF | 9 | 21 | 22 | 0 | 7.4723e-05
ZAF | 9 | 21 | 23 | 0 | 5.762e-05
ZAF | 9 | 21 | 24 | 0 | 4.7694e-05
ZAF | 9 | 22 | 1 | 0 | 6.7837e-05
ZAF | 9 | 22 | 2 | 0 | 7.717e-05
ZAF | 9 | 22 | 3 | 0 | 7.6093e-05
ZAF | 9 | 22 | 4 | 0 | 7.4723e-05
ZAF | 9 | 22 | 5 | 0 | 0.0001162
ZAF | 9 | 22 | 6 | 0 | 0.0001545
ZAF | 9 | 22 | 7 | 0 | 0.00013545
ZAF | 9 | 22 | 8 | 8.2954e-05 | 0.00011358
ZAF | 9 | 22 | 9 | 0.00010925 | 0.00013703
ZAF | 9 | 22 | 10 | 8.8531e-05 | 0.0001684
ZAF | 9 | 22 | 11 | 0.00019159 | 0.00021596
ZAF | 9 | 22 | 12 | 0.00023701 | 0.00027281
ZAF | 9 | 22 | 13 | 0.00028608 | 0.00030406
ZAF | 9 | 22 | 14 | 0.0002824 | 0.000329
ZAF | 9 | 22 | 15 | 0.00027482 | 0.00038741
ZAF | 9 | 22 | 16 | 0.00025704 | 0.00037531
ZAF | 9 | 22 | 17 | 0.0002504 | 0.00032859
ZAF | 9 | 22 | 18 | 0.00015312 | 0.00014844
ZAF | 9 | 22 | 19 | 0 | 6.3943e-05
ZAF | 9 | 22 | 20 | 0 | 5.499e-05
ZAF | 9 | 22 | 21 | 0 | 0.00010425
ZAF | 9 | 22 | 22 | 0 | 8.2383e-05
ZAF | 9 | 22 | 23 | 0 | 9.1584e-05
ZAF | 9 | 22 | 24 | 0 | 0.00015303
ZAF | 9 | 23 | 1 | 0 | 0.00017259
ZAF | 9 | 23 | 2 | 0 | 0.00014488
ZAF | 9 | 23 | 3 | 0 | 0.00011081
ZAF | 9 | 23 | 4 | 0 | 9.6521e-05
ZAF | 9 | 23 | 5 | 0 | 8.918e-05
ZAF | 9 | 23 | 6 | 0 | 8.4664e-05
ZAF | 9 | 23 | 7 | 0 | 8.8332e-05
ZAF | 9 | 23 | 8 | 0.00017831 | 5.4009e-05
ZAF | 9 | 23 | 9 | 0.00023778 | 7.9039e-05
ZAF | 9 | 23 | 10 | 0.00028305 | 8.1418e-05
ZAF | 9 | 23 | 11 | 0.00030003 | 0.00013862
ZAF | 9 | 23 | 12 | 0.00032928 | 0.00017793
ZAF | 9 | 23 | 13 | 0.00033115 | 0.00018559
ZAF | 9 | 23 | 14 | 0.00033887 | 0.00023103
ZAF | 9 | 23 | 15 | 0.00033913 | 0.00025837
ZAF | 9 | 23 | 16 | 0.00032546 | 0.0002563
ZAF | 9 | 23 | 17 | 0.00025211 | 0.00021967
ZAF | 9 | 23 | 18 | 0.00021484 | 0.00014654
ZAF | 9 | 23 | 19 | 0 | 7.1739e-05
ZAF | 9 | 23 | 20 | 0 | 7.5787e-05
ZAF | 9 | 23 | 21 | 0 | 7.4875e-05
ZAF | 9 | 23 | 22 | 0 | 0.00012346
ZAF | 9 | 23 | 23 | 0 | 0.00020718
ZAF | 9 | 23 | 24 | 0 | 0.00028297
ZAF | 9 | 24 | 1 | 0 | 0.00026853
ZAF | 9 | 24 | 2 | 0 | 0.00018922
ZAF | 9 | 24 | 3 | 0 | 0.00013862
ZAF | 9 | 24 | 4 | 0 | 0.00011907
ZAF | 9 | 24 | 5 | 0 | 0.00011928
ZAF | 9 | 24 | 6 | 0 | 0.00010808
ZAF | 9 | 24 | 7 | 0 | 0.00010539
ZAF | 9 | 24 | 8 | 0.00020578 | 7.9196e-05
ZAF | 9 | 24 | 9 | 0.00025585 | 0.00014
ZAF | 9 | 24 | 10 | 0.0002959 | 0.00011219
ZAF | 9 | 24 | 11 | 0.00029049 | 0.00014677
ZAF | 9 | 24 | 12 | 0.00029405 | 0.00019518
ZAF | 9 | 24 | 13 | 0.00031542 | 0.00022467
ZAF | 9 | 24 | 14 | 0.00027492 | 0.00024444
ZAF | 9 | 24 | 15 | 0.00032014 | 0.00027533
ZAF | 9 | 24 | 16 | 0.00029138 | 0.00028555
ZAF | 9 | 24 | 17 | 0.00024468 | 0.0002563
ZAF | 9 | 24 | 18 | 0.00021362 | 0.00020098
ZAF | 9 | 24 | 19 | 0 | 9.9055e-05
ZAF | 9 | 24 | 20 | 0 | 0.00011763
ZAF | 9 | 24 | 21 | 0 | 0.00010539
ZAF | 9 | 24 | 22 | 0 | 9.6521e-05
ZAF | 9 | 24 | 23 | 0 | 0.00020718
ZAF | 9 | 24 | 24 | 0 | 0.00025117
ZAF | 9 | 25 | 1 | 0 | 0.00021967
ZAF | 9 | 25 | 2 | 0 | 0.0001895
ZAF | 9 | 25 | 3 | 0 | 0.00015846
ZAF | 9 | 25 | 4 | 0 | 0.00012925
ZAF | 9 | 25 | 5 | 0 | 0.00010673
ZAF | 9 | 25 | 6 | 0 | 9.5271e-05
ZAF | 9 | 25 | 7 | 0 | 9.1584e-05
ZAF | 9 | 25 | 8 | 0.0002434 | 5.7747e-05
ZAF | 9 | 25 | 9 | 0.00030941 | 9.0549e-05
ZAF | 9 | 25 | 10 | 0.00033167 | 7.6861e-05
ZAF | 9 | 25 | 11 | 0.00034123 | 0.00012198
ZAF | 9 | 25 | 12 | 0.0003428 | 0.00015647
ZAF | 9 | 25 | 13 | 0.00034219 | 0.00017471
ZAF | 9 | 25 | 14 | 0.00033728 | 0.00013545
ZAF | 9 | 25 | 15 | 0.00030777 | 0.00013078
ZAF | 9 | 25 | 16 | 0.00026788 | 0.00012346
ZAF | 9 | 25 | 17 | 0.00028604 | 0.00011061
ZAF | 9 | 25 | 18 | 0.00022521 | 9.0377e-05
ZAF | 9 | 25 | 19 | 0 | 5.8386e-05
ZAF | 9 | 25 | 20 | 0 | 0.00013233
ZAF | 9 | 25 | 21 | 0 | 0.00018393
ZAF | 9 | 25 | 22 | 0 | 0.00015327
ZAF | 9 | 25 | 23 | 0 | 0.00018698
ZAF | 9 | 25 | 24 | 0 | 0.00026114
ZAF | 9 | 26 | 1 | 0 | 0.00027281
ZAF | 9 | 26 | 2 | 0 | 0.00018559
ZAF | 9 | 26 | 3 | 0 | 0.00010145
ZAF | 9 | 26 | 4 | 0 | 0.00010126
ZAF | 9 | 26 | 5 | 0 | 0.00010163
ZAF | 9 | 26 | 6 | 0 | 9.0549e-05
ZAF | 9 | 26 | 7 | 0 | 8.1258e-05
ZAF | 9 | 26 | 8 | 0.00023466 | 5.4131e-05
ZAF | 9 | 26 | 9 | 0.00030185 | 0.00010407
ZAF | 9 | 26 | 10 | 0.00033298 | 8.7994e-05
ZAF | 9 | 26 | 11 | 0.00033892 | 9.6521e-05
ZAF | 9 | 26 | 12 | 0.00034058 | 0.00011479
ZAF | 9 | 26 | 13 | 0.00033945 | 0.0001482
ZAF | 9 | 26 | 14 | 0.00033729 | 0.00015996
ZAF | 9 | 26 | 15 | 0.00032172 | 0.00015846
ZAF | 9 | 26 | 16 | 0.0003202 | 0.00012795
ZAF | 9 | 26 | 17 | 0.00028374 | 0.00012452
ZAF | 9 | 26 | 18 | 0.00018864 | 0.00012947
ZAF | 9 | 26 | 19 | 0 | 6.408e-05
ZAF | 9 | 26 | 20 | 0 | 8.9351e-05
ZAF | 9 | 26 | 21 | 0 | 0.00010034
ZAF | 9 | 26 | 22 | 0 | 8.9351e-05
ZAF | 9 | 26 | 23 | 0 | 0.00010145
ZAF | 9 | 26 | 24 | 0 | 0.00015647
ZAF | 9 | 27 | 1 | 0 | 0.00014988
ZAF | 9 | 27 | 2 | 0 | 0.00012198
ZAF | 9 | 27 | 3 | 0 | 0.00010145
ZAF | 9 | 27 | 4 | 0 | 8.9351e-05
ZAF | 9 | 27 | 5 | 0 | 7.3819e-05
ZAF | 9 | 27 | 6 | 0 | 5.5857e-05
ZAF | 9 | 27 | 7 | 0 | 4.1686e-05
ZAF | 9 | 27 | 8 | 0.000217 | 3.9669e-05
ZAF | 9 | 27 | 9 | 0.00029058 | 0.00012325
ZAF | 9 | 27 | 10 | 0.00031305 | 0.00011081
ZAF | 9 | 27 | 11 | 0.00033664 | 0.0001801
ZAF | 9 | 27 | 12 | 0.00034113 | 0.00024278
ZAF | 9 | 27 | 13 | 0.00033827 | 0.00034259
ZAF | 9 | 27 | 14 | 0.00034173 | 0.00045387
ZAF | 9 | 27 | 15 | 0.00034219 | 0.00051922
ZAF | 9 | 27 | 16 | 0.00027697 | 0.00056512
ZAF | 9 | 27 | 17 | 0.00021859 | 0.000599
ZAF | 9 | 27 | 18 | 0.00017595 | 0.00034217
ZAF | 9 | 27 | 19 | 0 | 9.4031e-05
ZAF | 9 | 27 | 20 | 0 | 5.2441e-05
ZAF | 9 | 27 | 21 | 0 | 6.6849e-05
ZAF | 9 | 27 | 22 | 0 | 0.00011199
ZAF | 9 | 27 | 23 | 0 | 8.1258e-05
ZAF | 9 | 27 | 24 | 0 | 8.0144e-05
ZAF | 9 | 28 | 1 | 0 | 6.601e-05
ZAF | 9 | 28 | 2 | 0 | 7.4723e-05
ZAF | 9 | 28 | 3 | 0 | 0.00010256
ZAF | 9 | 28 | 4 | 0 | 0.00016147
ZAF | 9 | 28 | 5 | 0 | 0.00021169
ZAF | 9 | 28 | 6 | 0 | 0.00018559
ZAF | 9 | 28 | 7 | 0 | 0.00014348
ZAF | 9 | 28 | 8 | 0.00012936 | 0.00011907
ZAF | 9 | 28 | 9 | 0.00024539 | 0.00024444
ZAF | 9 | 28 | 10 | 0.00027601 | 0.00029076
ZAF | 9 | 28 | 11 | 0.00031887 | 0.00033678
ZAF | 9 | 28 | 12 | 0.00029717 | 0.00044985
ZAF | 9 | 28 | 13 | 0.00033988 | 0.00066749
ZAF | 9 | 28 | 14 | 0.00034511 | 0.00098681
ZAF | 9 | 28 | 15 | 0.00030665 | 0.00091912
ZAF | 9 | 28 | 16 | 0.00026686 | 0.0010657
ZAF | 9 | 28 | 17 | 0.00024654 | 0.00092396
ZAF | 9 | 28 | 18 | 0.00018967 | 0.00059416
ZAF | 9 | 28 | 19 | 0 | 0.0002539
ZAF | 9 | 28 | 20 | 0 | 0.00028555
ZAF | 9 | 28 | 21 | 0 | 0.00035441
ZAF | 9 | 28 | 22 | 0 | 0.00056571
ZAF | 9 | 28 | 23 | 0 | 0.0004975
ZAF | 9 | 28 | 24 | 0 | 0.00039747
ZAF | 9 | 29 | 1 | 0 | 0.00033144
ZAF | 9 | 29 | 2 | 0 | 0.00029076
ZAF | 9 | 29 | 3 | 0 | 0.00023981
ZAF | 9 | 29 | 4 | 0 | 0.00022216
ZAF | 9 | 29 | 5 | 0 | 0.00021565
ZAF | 9 | 29 | 6 | 0 | 0.00018393
ZAF | 9 | 29 | 7 | 0 | 0.0001482
ZAF | 9 | 29 | 8 | 0.00012855 | 0.00014046
ZAF | 9 | 29 | 9 | 0.00020591 | 0.00020333
ZAF | 9 | 29 | 10 | 0.00025448 | 0.00014348
ZAF | 9 | 29 | 11 | 0.00029332 | 0.00017982
ZAF | 9 | 29 | 12 | 0.00028989 | 0.00020333
ZAF | 9 | 29 | 13 | 0.00029493 | 0.00020098
ZAF | 9 | 29 | 14 | 0.0002957 | 0.00019347
ZAF | 9 | 29 | 15 | 0.00031943 | 0.0001895
ZAF | 9 | 29 | 16 | 0.00024207 | 0.00018173
ZAF | 9 | 29 | 17 | 0.00020438 | 0.00020127
ZAF | 9 | 29 | 18 | 0.00021433 | 0.00020688
ZAF | 9 | 29 | 19 | 0 | 7.0859e-05
ZAF | 9 | 29 | 20 | 0 | 0.00010673
ZAF | 9 | 29 | 21 | 0 | 0.00018559
ZAF | 9 | 29 | 22 | 0 | 0.00027317
ZAF | 9 | 29 | 23 | 0 | 0.0002608
ZAF | 9 | 29 | 24 | 0 | 0.00028041
ZAF | 9 | 30 | 1 | 0 | 0.00026817
ZAF | 9 | 30 | 2 | 0 | 0.00022657
ZAF | 9 | 30 | 3 | 0 | 0.00022657
ZAF | 9 | 30 | 4 | 0 | 0.00024444
ZAF | 9 | 30 | 5 | 0 | 0.00023981
ZAF | 9 | 30 | 6 | 0 | 0.00020127
ZAF | 9 | 30 | 7 | 1.5527e-08 | 0.00017578
ZAF | 9 | 30 | 8 | 0.00017226 | 0.00015352
ZAF | 9 | 30 | 9 | 0.00025771 | 0.00022879
ZAF | 9 | 30 | 10 | 0.00031049 | 0.00022435
ZAF | 9 | 30 | 11 | 0.00032363 | 0.00029603
ZAF | 9 | 30 | 12 | 0.00025968 | 0.00037575
ZAF | 9 | 30 | 13 | 0.00030695 | 0.00045387
ZAF | 9 | 30 | 14 | 0.00025667 | 0.00046045
ZAF | 9 | 30 | 15 | 0.00032097 | 0.00048213
ZAF | 9 | 30 | 16 | 0.00026784 | 0.00045387
ZAF | 9 | 30 | 17 | 0.00019613 | 0.00040349
ZAF | 9 | 30 | 18 | 0.00017191 | 0.00031498
ZAF | 9 | 30 | 19 | 0 | 0.00021382
ZAF | 9 | 30 | 20 | 0 | 0.00017982
ZAF | 9 | 30 | 21 | 0 | 0.00015996
ZAF | 9 | 30 | 22 | 0 | 0.0001782
ZAF | 9 | 30 | 23 | 0 | 0.00018201
ZAF | 9 | 30 | 24 | 0 | 0.00017233
ZAF | 10 | 1 | 1 | 0 | 0.00018559
ZAF | 10 | 1 | 2 | 0 | 0.00014654
ZAF | 10 | 1 | 3 | 0 | 0.00015157
ZAF | 10 | 1 | 4 | 0 | 0.00015996
ZAF | 10 | 1 | 5 | 0 | 0.00015796
ZAF | 10 | 1 | 6 | 0 | 0.00015821
ZAF | 10 | 1 | 7 | 1.6337e-07 | 0.00015303
ZAF | 10 | 1 | 8 | 0.0002283 | 0.00013255
ZAF | 10 | 1 | 9 | 0.00029546 | 0.00028334
ZAF | 10 | 1 | 10 | 0.00026681 | 0.00025356
ZAF | 10 | 1 | 11 | 0.000335 | 0.00017982
ZAF | 10 | 1 | 12 | 0.0003375 | 0.00018393
ZAF | 10 | 1 | 13 | 0.00030982 | 0.00020333
ZAF | 10 | 1 | 14 | 0.0003258 | 0.00020958
ZAF | 10 | 1 | 15 | 0.00031237 | 0.00022029
ZAF | 10 | 1 | 16 | 0.00029005 | 0.00021843
ZAF | 10 | 1 | 17 | 0.00022349 | 0.00022435
ZAF | 10 | 1 | 18 | 0.00014974 | 0.00022847
ZAF | 10 | 1 | 19 | 0 | 0.00018754
ZAF | 10 | 1 | 20 | 0 | 0.00010388
ZAF | 10 | 1 | 21 | 0 | 8.1098e-05
ZAF | 10 | 1 | 22 | 0 | 7.2923e-05
ZAF | 10 | 1 | 23 | 0 | 9.1584e-05
ZAF | 10 | 1 | 24 | 0 | 0.00012494
ZAF | 10 | 2 | 1 | 0 | 0.00011743
ZAF | 10 | 2 | 2 | 0 | 8.3518e-05
ZAF | 10 | 2 | 3 | 0 | 8.918e-05
ZAF | 10 | 2 | 4 | 0 | 0.00011499
ZAF | 10 | 2 | 5 | 0 | 0.00010558
ZAF | 10 | 2 | 6 | 0 | 8.9351e-05
ZAF | 10 | 2 | 7 | 2.6531e-07 | 0.00010126
ZAF | 10 | 2 | 8 | 0.0002189 | 8.2383e-05
ZAF | 10 | 2 | 9 | 0.00026445 | 0.0001162
ZAF | 10 | 2 | 10 | 0.00029823 | 0.00015499
ZAF | 10 | 2 | 11 | 0.00028258 | 0.00016198
ZAF | 10 | 2 | 12 | 0.00028905 | 0.00013211
ZAF | 10 | 2 | 13 | 0.00030951 | 0.0001782
ZAF | 10 | 2 | 14 | 0.00030299 | 0.00021352
ZAF | 10 | 2 | 15 | 0.00026145 | 0.00025871
ZAF | 10 | 2 | 16 | 0.00026369 | 0.00028261
ZAF | 10 | 2 | 17 | 0.00023497 | 0.00020333
ZAF | 10 | 2 | 18 | 0.00016794 | 0.00013388
ZAF | 10 | 2 | 19 | 0 | 6.2187e-05
ZAF | 10 | 2 | 20 | 0 | 8.7154e-05
ZAF | 10 | 2 | 21 | 0 | 6.2994e-05
ZAF | 10 | 2 | 22 | 0 | 6.3943e-05
ZAF | 10 | 2 | 23 | 0 | 0.00019318
ZAF | 10 | 2 | 24 | 0 | 0.00018173
ZAF | 10 | 3 | 1 | 0 | 0.00017632
ZAF | 10 | 3 | 2 | 0 | 0.00019347
ZAF | 10 | 3 | 3 | 0 | 0.00017418
ZAF | 10 | 3 | 4 | 0 | 0.00013388
ZAF | 10 | 3 | 5 | 0 | 0.00010808
ZAF | 10 | 3 | 6 | 0 | 0.00011199
ZAF | 10 | 3 | 7 | 4.6379e-07 | 0.00010275
ZAF | 10 | 3 | 8 | 0.0002091 | 8.0144e-05
ZAF | 10 | 3 | 9 | 0.00028448 | 7.3819e-05
ZAF | 10 | 3 | 10 | 0.00031755 | 6.0201e-05
ZAF | 10 | 3 | 11 | 0.00033307 | 8.6986e-05
ZAF | 10 | 3 | 12 | 0.0003123 | 9.7602e-05
ZAF | 10 | 3 | 13 | 0.00032535 | 0.00011358
ZAF | 10 | 3 | 14 | 0.00029764 | 0.00014488
ZAF | 10 | 3 | 15 | 0.00029237 | 0.00015327
ZAF | 10 | 3 | 16 | 0.00028068 | 0.00016325
ZAF | 10 | 3 | 17 | 0.00026452 | 0.00013703
ZAF | 10 | 3 | 18 | 0.00017987 | 0.00010407
ZAF | 10 | 3 | 19 | 0 | 7.2923e-05
ZAF | 10 | 3 | 20 | 0 | 6.2053e-05
ZAF | 10 | 3 | 21 | 0 | 7.9196e-05
ZAF | 10 | 3 | 22 | 0 | 4.8597e-05
ZAF | 10 | 3 | 23 | 0 | 8.2544e-05
ZAF | 10 | 3 | 24 | 0 | 0.00014654
ZAF | 10 | 4 | 1 | 0 | 0.0002054
ZAF | 10 | 4 | 2 | 0 | 0.00020333
ZAF | 10 | 4 | 3 | 0 | 0.00017471
ZAF | 10 | 4 | 4 | 0 | 0.00015499
ZAF | 10 | 4 | 5 | 0 | 0.0001463
ZAF | 10 | 4 | 6 | 0 | 0.00011907
ZAF | 10 | 4 | 7 | 3.0384e-05 | 0.00010673
ZAF | 10 | 4 | 8 | 0.00020855 | 0.00010654
ZAF | 10 | 4 | 9 | 0.00026361 | 0.00012795
ZAF | 10 | 4 | 10 | 0.00028546 | 6.4765e-05
ZAF | 10 | 4 | 11 | 0.00029836 | 5.6734e-05
ZAF | 10 | 4 | 12 | 0.00032663 | 5.1609e-05
ZAF | 10 | 4 | 13 | 0.00031842 | 5.499e-05
ZAF | 10 | 4 | 14 | 0.00031851 | 6.1255e-05
ZAF | 10 | 4 | 15 | 0.00028779 | 7.1739e-05
ZAF | 10 | 4 | 16 | 0.00029532 | 7.7945e-05
ZAF | 10 | 4 | 17 | 0.00024856 | 8.6819e-05
ZAF | 10 | 4 | 18 | 0.00018046 | 0.00010924
ZAF | 10 | 4 | 19 | 0 | 8.918e-05
ZAF | 10 | 4 | 20 | 0 | 8.4664e-05
ZAF | 10 | 4 | 21 | 0 | 4.9281e-05
ZAF | 10 | 4 | 22 | 0 | 3.957e-05
ZAF | 10 | 4 | 23 | 0 | 5.6608e-05
ZAF | 10 | 4 | 24 | 0 | 0.00010788
ZAF | 10 | 5 | 1 | 0 | 0.00014185
ZAF | 10 | 5 | 2 | 0 | 0.00015303
ZAF | 10 | 5 | 3 | 0 | 0.00018393
ZAF | 10 | 5 | 4 | 0 | 0.00018922
ZAF | 10 | 5 | 5 | 0 | 0.00014677
ZAF | 10 | 5 | 6 | 0 | 0.00012325
ZAF | 10 | 5 | 7 | 4.296e-05 | 0.00011358
ZAF | 10 | 5 | 8 | 0.00024744 | 9.7963e-05
ZAF | 10 | 5 | 9 | 0.00030578 | 0.00011239
ZAF | 10 | 5 | 10 | 0.00032917 | 8.8163e-05
ZAF | 10 | 5 | 11 | 0.00033725 | 0.00010034
ZAF | 10 | 5 | 12 | 0.00033791 | 0.00010163
ZAF | 10 | 5 | 13 | 0.00032385 | 8.1098e-05
ZAF | 10 | 5 | 14 | 0.00027857 | 6.3943e-05
ZAF | 10 | 5 | 15 | 0.00027288 | 6.6849e-05
ZAF | 10 | 5 | 16 | 0.00031153 | 9.2628e-05
ZAF | 10 | 5 | 17 | 0.00023373 | 0.00011338
ZAF | 10 | 5 | 18 | 0.00019733 | 0.00013233
ZAF | 10 | 5 | 19 | 0 | 9.2977e-05
ZAF | 10 | 5 | 20 | 0 | 0.00015996
ZAF | 10 | 5 | 21 | 0 | 0.00018146
ZAF | 10 | 5 | 22 | 0 | 0.00016684
ZAF | 10 | 5 | 23 | 0 | 0.00012623
ZAF | 10 | 5 | 24 | 0 | 0.00012052
ZAF | 10 | 6 | 1 | 0 | 0.0001482
ZAF | 10 | 6 | 2 | 0 | 0.00014988
ZAF | 10 | 6 | 3 | 0 | 0.00012052
ZAF | 10 | 6 | 4 | 0 | 0.00010673
ZAF | 10 | 6 | 5 | 0 | 9.4031e-05
ZAF | 10 | 6 | 6 | 0 | 8.2383e-05
ZAF | 10 | 6 | 7 | 4.771e-05 | 6.4765e-05
ZAF | 10 | 6 | 8 | 0.00024053 | 5.0903e-05
ZAF | 10 | 6 | 9 | 0.0003045 | 0.00012367
ZAF | 10 | 6 | 10 | 0.00032609 | 0.00013388
ZAF | 10 | 6 | 11 | 0.00033762 | 0.00016325
ZAF | 10 | 6 | 12 | 0.00033896 | 0.00017955
ZAF | 10 | 6 | 13 | 0.0003367 | 0.00017658
ZAF | 10 | 6 | 14 | 0.00033174 | 0.00016892
ZAF | 10 | 6 | 15 | 0.00032193 | 0.00016918
ZAF | 10 | 6 | 16 | 0.00031132 | 0.00017793
ZAF | 10 | 6 | 17 | 0.00023596 | 0.00018726
ZAF | 10 | 6 | 18 | 0.0001751 | 0.00017101
ZAF | 10 | 6 | 19 | 0 | 8.8163e-05
ZAF | 10 | 6 | 20 | 0 | 9.5271e-05
ZAF | 10 | 6 | 21 | 0 | 0.00012198
ZAF | 10 | 6 | 22 | 0 | 9.2802e-05
ZAF | 10 | 6 | 23 | 0 | 0.00013703
ZAF | 10 | 6 | 24 | 0 | 0.00016173
ZAF | 10 | 7 | 1 | 0 | 0.00014023
ZAF | 10 | 7 | 2 | 0 | 0.00015696
ZAF | 10 | 7 | 3 | 0 | 0.0001463
ZAF | 10 | 7 | 4 | 0 | 0.00013411
ZAF | 10 | 7 | 5 | 0 | 0.00011784
ZAF | 10 | 7 | 6 | 0 | 8.7994e-05
ZAF | 10 | 7 | 7 | 6.5765e-05 | 5.8386e-05
ZAF | 10 | 7 | 8 | 0.0002086 | 6.3943e-05
ZAF | 10 | 7 | 9 | 0.00026099 | 0.00014988
ZAF | 10 | 7 | 10 | 0.00029369 | 0.00012773
ZAF | 10 | 7 | 11 | 0.00030886 | 0.00015474
ZAF | 10 | 7 | 12 | 0.0003344 | 0.0001635
ZAF | 10 | 7 | 13 | 0.00032758 | 0.0001801
ZAF | 10 | 7 | 14 | 0.00032709 | 0.0001895
ZAF | 10 | 7 | 15 | 0.00031617 | 0.00020156
ZAF | 10 | 7 | 16 | 0.00028261 | 0.00020127
ZAF | 10 | 7 | 17 | 0.00026087 | 0.00021382
ZAF | 10 | 7 | 18 | 0.00014514 | 0.00019347
ZAF | 10 | 7 | 19 | 0 | 0.00010034
ZAF | 10 | 7 | 20 | 0 | 0.00011219
ZAF | 10 | 7 | 21 | 0 | 9.0377e-05
ZAF | 10 | 7 | 22 | 0 | 0.00010827
ZAF | 10 | 7 | 23 | 0 | 0.00012346
ZAF | 10 | 7 | 24 | 0 | 0.0002488
ZAF | 10 | 8 | 1 | 0 | 0.00022435
ZAF | 10 | 8 | 2 | 0 | 0.00017605
ZAF | 10 | 8 | 3 | 0 | 0.00013255
ZAF | 10 | 8 | 4 | 0 | 8.3355e-05
ZAF | 10 | 8 | 5 | 0 | 7.9985e-05
ZAF | 10 | 8 | 6 | 0 | 9.3855e-05
ZAF | 10 | 8 | 7 | 5.3388e-05 | 0.00010369
ZAF | 10 | 8 | 8 | 0.00021589 | 7.2774e-05
ZAF | 10 | 8 | 9 | 0.0002867 | 0.00012644
ZAF | 10 | 8 | 10 | 0.00030881 | 0.00019547
ZAF | 10 | 8 | 11 | 0.00032686 | 0.00026324
ZAF | 10 | 8 | 12 | 0.00033855 | 0.00032014
ZAF | 10 | 8 | 13 | 0.00033765 | 0.00035999
ZAF | 10 | 8 | 14 | 0.00033421 | 0.00039059
ZAF | 10 | 8 | 15 | 0.00031438 | 0.00040349
ZAF | 10 | 8 | 16 | 0.0002675 | 0.00048951
ZAF | 10 | 8 | 17 | 0.00023698 | 0.00054611
ZAF | 10 | 8 | 18 | 0.00016204 | 0.00041953
ZAF | 10 | 8 | 19 | 0 | 0.00013726
ZAF | 10 | 8 | 20 | 0 | 0.00011763
ZAF | 10 | 8 | 21 | 0 | 0.00021139
ZAF | 10 | 8 | 22 | 0 | 0.00014348
ZAF | 10 | 8 | 23 | 0 | 0.00018559
ZAF | 10 | 8 | 24 | 0 | 0.00019749
ZAF | 10 | 9 | 1 | 0 | 0.00018173
ZAF | 10 | 9 | 2 | 0 | 0.00015157
ZAF | 10 | 9 | 3 | 0 | 0.00010539
ZAF | 10 | 9 | 4 | 0 | 9.5449e-05
ZAF | 10 | 9 | 5 | 0 | 8.0144e-05
ZAF | 10 | 9 | 6 | 0 | 8.2383e-05
ZAF | 10 | 9 | 7 | 4.5282e-05 | 7.7015e-05
ZAF | 10 | 9 | 8 | 0.00016453 | 5.9289e-05
ZAF | 10 | 9 | 9 | 0.00020596 | 9.5093e-05
ZAF | 10 | 9 | 10 | 0.00023935 | 6.3943e-05
ZAF | 10 | 9 | 11 | 0.00025645 | 0.00012494
ZAF | 10 | 9 | 12 | 0.00028296 | 0.00019119
ZAF | 10 | 9 | 13 | 0.0003226 | 0.00025356
ZAF | 10 | 9 | 14 | 0.00029441 | 0.00032859
ZAF | 10 | 9 | 15 | 0.00026963 | 0.00034259
ZAF | 10 | 9 | 16 | 0.00025629 | 0.00033144
ZAF | 10 | 9 | 17 | 0.00024855 | 0.00032536
ZAF | 10 | 9 | 18 | 0.00018308 | 0.00027317
ZAF | 10 | 9 | 19 | 0 | 0.00010673
ZAF | 10 | 9 | 20 | 0 | 8.2544e-05
ZAF | 10 | 9 | 21 | 0 | 0.0001482
ZAF | 10 | 9 | 22 | 0 | 0.00014677
ZAF | 10 | 9 | 23 | 0 | 0.00015996
ZAF | 10 | 9 | 24 | 0 | 0.00015327
ZAF | 10 | 10 | 1 | 0 | 0.00011179
ZAF | 10 | 10 | 2 | 0 | 9.6701e-05
ZAF | 10 | 10 | 3 | 0 | 0.00011804
ZAF | 10 | 10 | 4 | 0 | 0.00011907
ZAF | 10 | 10 | 5 | 0 | 0.00013862
ZAF | 10 | 10 | 6 | 0 | 0.00017793
ZAF | 10 | 10 | 7 | 4.0585e-05 | 0.00015672
ZAF | 10 | 10 | 8 | 0.00017657 | 0.00017418
ZAF | 10 | 10 | 9 | 0.00026094 | 0.00029339
ZAF | 10 | 10 | 10 | 0.00027762 | 0.00018559
ZAF | 10 | 10 | 11 | 0.00029336 | 0.00029603
ZAF | 10 | 10 | 12 | 0.00033556 | 0.00041905
ZAF | 10 | 10 | 13 | 0.0002914 | 0.00046402
ZAF | 10 | 10 | 14 | 0.00030263 | 0.00047172
ZAF | 10 | 10 | 15 | 0.00028459 | 0.0004574
ZAF | 10 | 10 | 16 | 0.00023628 | 0.00043942
ZAF | 10 | 10 | 17 | 0.00019736 | 0.00032054
ZAF | 10 | 10 | 18 | 8.6555e-05 | 0.00014185
ZAF | 10 | 10 | 19 | 0 | 0.00010692
ZAF | 10 | 10 | 20 | 0 | 0.00010275
ZAF | 10 | 10 | 21 | 0 | 0.00015133
ZAF | 10 | 10 | 22 | 0 | 0.00016021
ZAF | 10 | 10 | 23 | 0 | 0.00026324
ZAF | 10 | 10 | 24 | 0 | 0.00025219
ZAF | 10 | 11 | 1 | 0 | 0.00017075
ZAF | 10 | 11 | 2 | 0 | 0.00012346
ZAF | 10 | 11 | 3 | 0 | 0.00010673
ZAF | 10 | 11 | 4 | 0 | 8.1098e-05
ZAF | 10 | 11 | 5 | 0 | 6.3807e-05
ZAF | 10 | 11 | 6 | 0 | 6.0332e-05
ZAF | 10 | 11 | 7 | 3.7605e-05 | 5.6734e-05
ZAF | 10 | 11 | 8 | 0.00012484 | 5.4253e-05
ZAF | 10 | 11 | 9 | 0.00021886 | 0.00011199
ZAF | 10 | 11 | 10 | 0.00027668 | 0.0001482
ZAF | 10 | 11 | 11 | 0.00028061 | 0.0001482
ZAF | 10 | 11 | 12 | 0.00029118 | 0.0001671
ZAF | 10 | 11 | 13 | 0.00028602 | 0.00015672
ZAF | 10 | 11 | 14 | 0.00027202 | 0.00013388
ZAF | 10 | 11 | 15 | 0.00025488 | 0.00014654
ZAF | 10 | 11 | 16 | 0.00023473 | 0.00015327
ZAF | 10 | 11 | 17 | 0.00015678 | 0.00016736
ZAF | 10 | 11 | 18 | 0.00010306 | 0.00014023
ZAF | 10 | 11 | 19 | 0 | 6.7695e-05
ZAF | 10 | 11 | 20 | 0 | 9.0205e-05
ZAF | 10 | 11 | 21 | 0 | 9.6342e-05
ZAF | 10 | 11 | 22 | 0 | 0.00014677
ZAF | 10 | 11 | 23 | 0 | 0.00011804
ZAF | 10 | 11 | 24 | 0 | 0.00015821
ZAF | 10 | 12 | 1 | 0 | 0.00015996
ZAF | 10 | 12 | 2 | 0 | 0.00015327
ZAF | 10 | 12 | 3 | 0 | 0.00014488
ZAF | 10 | 12 | 4 | 0 | 0.00012346
ZAF | 10 | 12 | 5 | 0 | 0.00011499
ZAF | 10 | 12 | 6 | 0 | 8.8163e-05
ZAF | 10 | 12 | 7 | 1.969e-05 | 7.3819e-05
ZAF | 10 | 12 | 8 | 0.00013469 | 7.2774e-05
ZAF | 10 | 12 | 9 | 0.00019813 | 0.0001162
ZAF | 10 | 12 | 10 | 0.00023372 | 0.00014988
ZAF | 10 | 12 | 11 | 0.00025908 | 0.00017445
ZAF | 10 | 12 | 12 | 0.00027949 | 0.00023948
ZAF | 10 | 12 | 13 | 0.00028533 | 0.00026359
ZAF | 10 | 12 | 14 | 0.00028227 | 0.00024245
ZAF | 10 | 12 | 15 | 0.00030053 | 0.00022029
ZAF | 10 | 12 | 16 | 0.00027869 | 0.00027569
ZAF | 10 | 12 | 17 | 0.00018974 | 0.00033968
ZAF | 10 | 12 | 18 | 0.00013143 | 0.00027317
ZAF | 10 | 12 | 19 | 0 | 0.00010539
ZAF | 10 | 12 | 20 | 0 | 5.1609e-05
ZAF | 10 | 12 | 21 | 0 | 4.3033e-05
ZAF | 10 | 12 | 22 | 0 | 6.8835e-05
ZAF | 10 | 12 | 23 | 0 | 0.00011219
ZAF | 10 | 12 | 24 | 0 | 0.00016376
ZAF | 10 | 13 | 1 | 0 | 0.00021382
ZAF | 10 | 13 | 2 | 0 | 0.00019347
ZAF | 10 | 13 | 3 | 0 | 0.0001801
ZAF | 10 | 13 | 4 | 0 | 0.0001482
ZAF | 10 | 13 | 5 | 0 | 0.00011219
ZAF | 10 | 13 | 6 | 0 | 8.3681e-05
ZAF | 10 | 13 | 7 | 6.4696e-05 | 6.2994e-05
ZAF | 10 | 13 | 8 | 0.00020514 | 9.0377e-05
ZAF | 10 | 13 | 9 | 0.00026064 | 0.00018173
ZAF | 10 | 13 | 10 | 0.00029111 | 0.00012947
ZAF | 10 | 13 | 11 | 0.00030696 | 0.00013344
ZAF | 10 | 13 | 12 | 0.00032021 | 0.00018559
ZAF | 10 | 13 | 13 | 0.00032691 | 0.00024014
ZAF | 10 | 13 | 14 | 0.00031672 | 0.00024014
ZAF | 10 | 13 | 15 | 0.00025404 | 0.00023329
ZAF | 10 | 13 | 16 | 0.00029757 | 0.00022029
ZAF | 10 | 13 | 17 | 0.00027045 | 0.0001972
ZAF | 10 | 13 | 18 | 0.00021772 | 0.00016684
ZAF | 10 | 13 | 19 | 0 | 9.6342e-05
ZAF | 10 | 13 | 20 | 0 | 0.00012052
ZAF | 10 | 13 | 21 | 0 | 0.00010788
ZAF | 10 | 13 | 22 | 0 | 0.00019119
ZAF | 10 | 13 | 23 | 0 | 0.00017048
ZAF | 10 | 13 | 24 | 0 | 0.00017793
ZAF | 10 | 14 | 1 | 0 | 0.00018587
ZAF | 10 | 14 | 2 | 0 | 0.00021352
ZAF | 10 | 14 | 3 | 0 | 0.00019318
ZAF | 10 | 14 | 4 | 0 | 0.00017632
ZAF | 10 | 14 | 5 | 0 | 0.0001545
ZAF | 10 | 14 | 6 | 0 | 0.00012494
ZAF | 10 | 14 | 7 | 5.7681e-05 | 0.00010145
ZAF | 10 | 14 | 8 | 0.00015693 | 0.0001671
ZAF | 10 | 14 | 9 | 0.00019857 | 0.00026324
ZAF | 10 | 14 | 10 | 0.00023922 | 0.00024179
ZAF | 10 | 14 | 11 | 0.00027351 | 0.00021998
ZAF | 10 | 14 | 12 | 0.0003066 | 0.00022879
ZAF | 10 | 14 | 13 | 0.00029995 | 0.00027317
ZAF | 10 | 14 | 14 | 0.0002889 | 0.00027317
ZAF | 10 | 14 | 15 | 0.0002706 | 0.00024645
ZAF | 10 | 14 | 16 | 0.0002569 | 0.00021139
ZAF | 10 | 14 | 17 | 0.00023451 | 0.00022216
ZAF | 10 | 14 | 18 | 0.00017414 | 0.00015157
ZAF | 10 | 14 | 19 | 0 | 5.0903e-05
ZAF | 10 | 14 | 20 | 0 | 6.8835e-05
ZAF | 10 | 14 | 21 | 0 | 0.00014512
ZAF | 10 | 14 | 22 | 0 | 0.00022657
ZAF | 10 | 14 | 23 | 0 | 0.00025151
ZAF | 10 | 14 | 24 | 0 | 0.00029076
ZAF | 10 | 15 | 1 | 0 | 0.00027066
ZAF | 10 | 15 | 2 | 0 | 0.0002175
ZAF | 10 | 15 | 3 | 0 | 0.00019952
ZAF | 10 | 15 | 4 | 0 | 0.00018173
ZAF | 10 | 15 | 5 | 0 | 0.00012494
ZAF | 10 | 15 | 6 | 0 | 9.1584e-05
ZAF | 10 | 15 | 7 | 4.7394e-05 | 7.9039e-05
ZAF | 10 | 15 | 8 | 0.00014219 | 0.00013211
ZAF | 10 | 15 | 9 | 0.00021922 | 0.00019148
ZAF | 10 | 15 | 10 | 0.00025849 | 0.00011784
ZAF | 10 | 15 | 11 | 0.00024336 | 0.0001895
ZAF | 10 | 15 | 12 | 0.00029156 | 0.00023296
ZAF | 10 | 15 | 13 | 0.00032714 | 0.00026605
ZAF | 10 | 15 | 14 | 0.00029073 | 0.00032014
ZAF | 10 | 15 | 15 | 0.00028064 | 0.00037265
ZAF | 10 | 15 | 16 | 0.00016845 | 0.00039655
ZAF | 10 | 15 | 17 | 0.00013885 | 0.00039425
ZAF | 10 | 15 | 18 | 9.4828e-05 | 0.00034301
ZAF | 10 | 15 | 19 | 0 | 0.00010015
ZAF | 10 | 15 | 20 | 0 | 9.4031e-05
ZAF | 10 | 15 | 21 | 0 | 8.6819e-05
ZAF | 10 | 15 | 22 | 0 | 0.00010015
ZAF | 10 | 15 | 23 | 0 | 4.7582e-05
ZAF | 10 | 15 | 24 | 0 | 7.5787e-05
ZAF | 10 | 16 | 1 | 0 | 8.7154e-05
ZAF | 10 | 16 | 2 | 0 | 7.7945e-05
ZAF | 10 | 16 | 3 | 0 | 6.9553e-05
ZAF | 10 | 16 | 4 | 0 | 5.102e-05
ZAF | 10 | 16 | 5 | 0 | 6.408e-05
ZAF | 10 | 16 | 6 | 0 | 6.8835e-05
ZAF | 10 | 16 | 7 | 4.9379e-05 | 5.686e-05
ZAF | 10 | 16 | 8 | 0.0001206 | 6.5871e-05
ZAF | 10 | 16 | 9 | 0.00016838 | 0.00019518
ZAF | 10 | 16 | 10 | 0.00026926 | 0.00015647
ZAF | 10 | 16 | 11 | 0.00026488 | 0.00027533
ZAF | 10 | 16 | 12 | 0.00026041 | 0.00035399
ZAF | 10 | 16 | 13 | 0.00027497 | 0.00048161
ZAF | 10 | 16 | 14 | 0.00027149 | 0.00056105
ZAF | 10 | 16 | 15 | 0.00025375 | 0.00057391
ZAF | 10 | 16 | 16 | 0.00025884 | 0.00046096
ZAF | 10 | 16 | 17 | 0.00019823 | 0.00046402
ZAF | 10 | 16 | 18 | 0.00018496 | 0.00044736
ZAF | 10 | 16 | 19 | 0 | 0.00025871
ZAF | 10 | 16 | 20 | 0 | 0.00018393
ZAF | 10 | 16 | 21 | 0 | 0.00014488
ZAF | 10 | 16 | 22 | 0 | 0.00027786
ZAF | 10 | 16 | 23 | 0 | 0.0002863
ZAF | 10 | 16 | 24 | 0 | 0.00023296
ZAF | 10 | 17 | 1 | 0 | 0.00020127
ZAF | 10 | 17 | 2 | 0 | 0.00026324
ZAF | 10 | 17 | 3 | 0 | 0.00032576
ZAF | 10 | 17 | 4 | 0 | 0.00029301
ZAF | 10 | 17 | 5 | 0 | 0.0002051
ZAF | 10 | 17 | 6 | 0 | 0.00016762
ZAF | 10 | 17 | 7 | 3.8492e-05 | 0.00014512
ZAF | 10 | 17 | 8 | 0.00010654 | 0.00018754
ZAF | 10 | 17 | 9 | 0.00013764 | 0.00028592
ZAF | 10 | 17 | 10 | 0.000201 | 0.00034051
ZAF | 10 | 17 | 11 | 0.00020703 | 0.00032334
ZAF | 10 | 17 | 12 | 0.00024213 | 0.00031459
ZAF | 10 | 17 | 13 | 0.00025697 | 0.0003811
ZAF | 10 | 17 | 14 | 0.00024753 | 0.00039425
ZAF | 10 | 17 | 15 | 0.00023236 | 0.00036302
ZAF | 10 | 17 | 16 | 0.00024155 | 0.0003847
ZAF | 10 | 17 | 17 | 0.00025125 | 0.00036957
ZAF | 10 | 17 | 18 | 0.00021489 | 0.00023039
ZAF | 10 | 17 | 19 | 0 | 6.5871e-05
ZAF | 10 | 17 | 20 | 0 | 4.6913e-05
ZAF | 10 | 17 | 21 | 0 | 0.00014654
ZAF | 10 | 17 | 22 | 0 | 0.0002563
ZAF | 10 | 17 | 23 | 0 | 0.00037221
ZAF | 10 | 17 | 24 | 0 | 0.00038155
ZAF | 10 | 18 | 1 | 0 | 0.00031223
ZAF | 10 | 18 | 2 | 0 | 0.00029076
ZAF | 10 | 18 | 3 | 0 | 0.00025595
ZAF | 10 | 18 | 4 | 0 | 0.00021781
ZAF | 10 | 18 | 5 | 0 | 0.00017632
ZAF | 10 | 18 | 6 | 0 | 0.00013233
ZAF | 10 | 18 | 7 | 8.7452e-05 | 0.00011479
ZAF | 10 | 18 | 8 | 0.00021828 | 0.0002563
ZAF | 10 | 18 | 9 | 0.00025234 | 0.00029339
ZAF | 10 | 18 | 10 | 0.0002751 | 0.00032819
ZAF | 10 | 18 | 11 | 0.0003016 | 0.00031775
ZAF | 10 | 18 | 12 | 0.00029963 | 0.00029114
ZAF | 10 | 18 | 13 | 0.00029303 | 0.00031736
ZAF | 10 | 18 | 14 | 0.00031528 | 0.00038155
ZAF | 10 | 18 | 15 | 0.00027742 | 0.00039701
ZAF | 10 | 18 | 16 | 0.0002625 | 0.00034889
ZAF | 10 | 18 | 17 | 0.00022985 | 0.00036694
ZAF | 10 | 18 | 18 | 0.00018687 | 0.00022247
ZAF | 10 | 18 | 19 | 0 | 0.00010808
ZAF | 10 | 18 | 20 | 0 | 8.3518e-05
ZAF | 10 | 18 | 21 | 0 | 0.00011886
ZAF | 10 | 18 | 22 | 0 | 0.00012052
ZAF | 10 | 18 | 23 | 0 | 0.00015499
ZAF | 10 | 18 | 24 | 0 | 0.0001782
ZAF | 10 | 19 | 1 | 0 | 0.00020958
ZAF | 10 | 19 | 2 | 0 | 0.00019318
ZAF | 10 | 19 | 3 | 0 | 0.00017075
ZAF | 10 | 19 | 4 | 0 | 0.00017471
ZAF | 10 | 19 | 5 | 0 | 0.0001782
ZAF | 10 | 19 | 6 | 0 | 0.00015303
ZAF | 10 | 19 | 7 | 6.5397e-05 | 0.00014677
ZAF | 10 | 19 | 8 | 0.00016065 | 0.00017982
ZAF | 10 | 19 | 9 | 0.00025517 | 0.00023071
ZAF | 10 | 19 | 10 | 0.00024765 | 0.00021596
ZAF | 10 | 19 | 11 | 0.00026899 | 0.00030367
ZAF | 10 | 19 | 12 | 0.00027036 | 0.0003339
ZAF | 10 | 19 | 13 | 0.0002285 | 0.00040349
ZAF | 10 | 19 | 14 | 0.00026654 | 0.00045035
ZAF | 10 | 19 | 15 | 0.00021059 | 0.00046453
ZAF | 10 | 19 | 16 | 0.0001736 | 0.00041004
ZAF | 10 | 19 | 17 | 0.00011266 | 0.00039333
ZAF | 10 | 19 | 18 | 0.0001113 | 0.00035741
ZAF | 10 | 19 | 19 | 0 | 0.00020127
ZAF | 10 | 19 | 20 | 0 | 0.0002054
ZAF | 10 | 19 | 21 | 0 | 0.00020127
ZAF | 10 | 19 | 22 | 0 | 0.00012644
ZAF | 10 | 19 | 23 | 0 | 0.00012795
ZAF | 10 | 19 | 24 | 0 | 0.00012795
ZAF | 10 | 20 | 1 | 0 | 0.00010673
ZAF | 10 | 20 | 2 | 0 | 9.7602e-05
ZAF | 10 | 20 | 3 | 0 | 0.00016173
ZAF | 10 | 20 | 4 | 0 | 0.00017259
ZAF | 10 | 20 | 5 | 0 | 0.00012198
ZAF | 10 | 20 | 6 | 0 | 0.00010444
ZAF | 10 | 20 | 7 | 8.299e-05 | 0.00011358
ZAF | 10 | 20 | 8 | 0.00019461 | 0.00020098
ZAF | 10 | 20 | 9 | 0.00022447 | 0.00031459
ZAF | 10 | 20 | 10 | 0.00026147 | 0.00022657
ZAF | 10 | 20 | 11 | 0.00021627 | 0.00024444
ZAF | 10 | 20 | 12 | 0.00023456 | 0.00024444
ZAF | 10 | 20 | 13 | 0.00022139 | 0.00019148
ZAF | 10 | 20 | 14 | 0.00020223 | 0.00019923
ZAF | 10 | 20 | 15 | 0.00022087 | 0.0001482
ZAF | 10 | 20 | 16 | 0.00021582 | 0.00012031
ZAF | 10 | 20 | 17 | 0.00018162 | 0.00014023
ZAF | 10 | 20 | 18 | 0.00016716 | 0.00012198
ZAF | 10 | 20 | 19 | 0 | 0.00011763
ZAF | 10 | 20 | 20 | 0 | 0.00017075
ZAF | 10 | 20 | 21 | 0 | 0.00016376
ZAF | 10 | 20 | 22 | 0 | 0.00011784
ZAF | 10 | 20 | 23 | 0 | 0.00011479
ZAF | 10 | 20 | 24 | 0 | 0.0001463
ZAF | 10 | 21 | 1 | 0 | 0.00015796
ZAF | 10 | 21 | 2 | 0 | 0.00013862
ZAF | 10 | 21 | 3 | 0 | 0.00014023
ZAF | 10 | 21 | 4 | 0 | 0.00012947
ZAF | 10 | 21 | 5 | 0 | 0.00013681
ZAF | 10 | 21 | 6 | 0 | 0.00010673
ZAF | 10 | 21 | 7 | 6.7393e-05 | 0.00010275
ZAF | 10 | 21 | 8 | 0.00012658 | 0.00017075
ZAF | 10 | 21 | 9 | 0.00015361 | 0.00024914
ZAF | 10 | 21 | 10 | 0.00020368 | 0.00014988
ZAF | 10 | 21 | 11 | 0.0002285 | 0.00022247
ZAF | 10 | 21 | 12 | 0.00027896 | 0.00027569
ZAF | 10 | 21 | 13 | 0.00027933 | 0.00034009
ZAF | 10 | 21 | 14 | 0.00027125 | 0.00035999
ZAF | 10 | 21 | 15 | 0.00026603 | 0.00034552
ZAF | 10 | 21 | 16 | 0.0002293 | 0.00030367
ZAF | 10 | 21 | 17 | 0.00022133 | 0.00034259
ZAF | 10 | 21 | 18 | 0.00014337 | 0.00023981
ZAF | 10 | 21 | 19 | 0 | 5.4131e-05
ZAF | 10 | 21 | 20 | 0 | 4.2408e-05
ZAF | 10 | 21 | 21 | 0 | 9.2802e-05
ZAF | 10 | 21 | 22 | 0 | 0.00016173
ZAF | 10 | 21 | 23 | 0 | 0.0001162
ZAF | 10 | 21 | 24 | 0 | 7.594e-05
ZAF | 10 | 22 | 1 | 0 | 0.00010034
ZAF | 10 | 22 | 2 | 0 | 9.2977e-05
ZAF | 10 | 22 | 3 | 0 | 7.4723e-05
ZAF | 10 | 22 | 4 | 0 | 7.3669e-05
ZAF | 10 | 22 | 5 | 0 | 7.8101e-05
ZAF | 10 | 22 | 6 | 0 | 8.3518e-05
ZAF | 10 | 22 | 7 | 0.00011842 | 7.2774e-05
ZAF | 10 | 22 | 8 | 0.00026285 | 9.9055e-05
ZAF | 10 | 22 | 9 | 0.00030834 | 0.000131
ZAF | 10 | 22 | 10 | 0.00033568 | 0.00010163
ZAF | 10 | 22 | 11 | 0.00033443 | 0.00011199
ZAF | 10 | 22 | 12 | 0.0003392 | 0.00012052
ZAF | 10 | 22 | 13 | 0.00033244 | 0.00013862
ZAF | 10 | 22 | 14 | 0.00030971 | 0.00012795
ZAF | 10 | 22 | 15 | 0.00029079 | 0.00011499
ZAF | 10 | 22 | 16 | 0.00027159 | 0.00012031
ZAF | 10 | 22 | 17 | 0.00017071 | 0.00013078
ZAF | 10 | 22 | 18 | 0.00015768 | 0.00010654
ZAF | 10 | 22 | 19 | 0 | 7.3669e-05
ZAF | 10 | 22 | 20 | 0 | 7.2923e-05
ZAF | 10 | 22 | 21 | 0 | 0.00012795
ZAF | 10 | 22 | 22 | 0 | 0.0002175
ZAF | 10 | 22 | 23 | 0 | 0.00020958
ZAF | 10 | 22 | 24 | 0 | 0.00015996
ZAF | 10 | 23 | 1 | 0 | 0.00016529
ZAF | 10 | 23 | 2 | 0 | 0.00015327
ZAF | 10 | 23 | 3 | 0 | 0.00012601
ZAF | 10 | 23 | 4 | 0 | 0.00011907
ZAF | 10 | 23 | 5 | 0 | 0.00011499
ZAF | 10 | 23 | 6 | 0 | 0.00012325
ZAF | 10 | 23 | 7 | 4.409e-05 | 0.00012947
ZAF | 10 | 23 | 8 | 0.00012238 | 0.00017285
ZAF | 10 | 23 | 9 | 0.00018795 | 0.00022879
ZAF | 10 | 23 | 10 | 0.00025722 | 0.0002051
ZAF | 10 | 23 | 11 | 0.00029344 | 0.00023296
ZAF | 10 | 23 | 12 | 0.00031767 | 0.00022847
ZAF | 10 | 23 | 13 | 0.00032593 | 0.00025424
ZAF | 10 | 23 | 14 | 0.00029763 | 0.00024678
ZAF | 10 | 23 | 15 | 0.00032317 | 0.00020748
ZAF | 10 | 23 | 16 | 0.00032755 | 0.0002539
ZAF | 10 | 23 | 17 | 0.0002783 | 0.00020718
ZAF | 10 | 23 | 18 | 0.00021135 | 0.0001671
ZAF | 10 | 23 | 19 | 3.848e-08 | 5.0088e-05
ZAF | 10 | 23 | 20 | 0 | 5.1609e-05
ZAF | 10 | 23 | 21 | 0 | 7.1739e-05
ZAF | 10 | 23 | 22 | 0 | 0.00010407
ZAF | 10 | 23 | 23 | 0 | 0.000131
ZAF | 10 | 23 | 24 | 0 | 0.0001482
ZAF | 10 | 24 | 1 | 0 | 0.00018978
ZAF | 10 | 24 | 2 | 0 | 0.00016555
ZAF | 10 | 24 | 3 | 0 | 0.00017445
ZAF | 10 | 24 | 4 | 0 | 0.00014
ZAF | 10 | 24 | 5 | 0 | 0.00012325
ZAF | 10 | 24 | 6 | 0 | 0.00012473
ZAF | 10 | 24 | 7 | 9.5836e-05 | 9.6342e-05
ZAF | 10 | 24 | 8 | 0.00020689 | 0.00010654
ZAF | 10 | 24 | 9 | 0.00025669 | 0.00020333
ZAF | 10 | 24 | 10 | 0.00024458 | 0.00014488
ZAF | 10 | 24 | 11 | 0.00023636 | 0.00017075
ZAF | 10 | 24 | 12 | 0.00026897 | 0.00020718
ZAF | 10 | 24 | 13 | 0.00029338 | 0.00027031
ZAF | 10 | 24 | 14 | 0.00029521 | 0.00028592
ZAF | 10 | 24 | 15 | 0.0003009 | 0.00030367
ZAF | 10 | 24 | 16 | 0.00027347 | 0.00031183
ZAF | 10 | 24 | 17 | 0.00020002 | 0.00027822
ZAF | 10 | 24 | 18 | 0.00015663 | 0.00022435
ZAF | 10 | 24 | 19 | 1.7376e-05 | 6.3943e-05
ZAF | 10 | 24 | 20 | 0 | 7.2626e-05
ZAF | 10 | 24 | 21 | 0 | 0.0001635
ZAF | 10 | 24 | 22 | 0 | 0.00023523
ZAF | 10 | 24 | 23 | 0 | 0.00030676
ZAF | 10 | 24 | 24 | 0 | 0.00027859
ZAF | 10 | 25 | 1 | 0 | 0.00023718
ZAF | 10 | 25 | 2 | 0 | 0.00021382
ZAF | 10 | 25 | 3 | 0 | 0.0001801
ZAF | 10 | 25 | 4 | 0 | 0.00013233
ZAF | 10 | 25 | 5 | 0 | 0.00013568
ZAF | 10 | 25 | 6 | 0 | 0.00013523
ZAF | 10 | 25 | 7 | 9.0211e-05 | 0.00012346
ZAF | 10 | 25 | 8 | 0.00021252 | 0.00019518
ZAF | 10 | 25 | 9 | 0.00025985 | 0.00024914
ZAF | 10 | 25 | 10 | 0.00024878 | 0.00014324
ZAF | 10 | 25 | 11 | 0.00030612 | 0.00022185
ZAF | 10 | 25 | 12 | 0.00026271 | 0.00029114
ZAF | 10 | 25 | 13 | 0.00031488 | 0.00025151
ZAF | 10 | 25 | 14 | 0.00027474 | 0.00032294
ZAF | 10 | 25 | 15 | 0.00027554 | 0.00029869
ZAF | 10 | 25 | 16 | 0.00021735 | 0.00025185
ZAF | 10 | 25 | 17 | 0.00018924 | 0.00021998
ZAF | 10 | 25 | 18 | 0.00012776 | 0.00030676
ZAF | 10 | 25 | 19 | 3.8726e-05 | 7.5787e-05
ZAF | 10 | 25 | 20 | 0 | 3.4461e-05
ZAF | 10 | 25 | 21 | 0 | 4.1584e-05
ZAF | 10 | 25 | 22 | 0 | 6.2994e-05
ZAF | 10 | 25 | 23 | 0 | 0.0001635
ZAF | 10 | 25 | 24 | 0 | 0.0002539
ZAF | 10 | 26 | 1 | 0 | 0.00024212
ZAF | 10 | 26 | 2 | 0 | 0.00019518
ZAF | 10 | 26 | 3 | 0 | 0.00015672
ZAF | 10 | 26 | 4 | 0 | 0.00014465
ZAF | 10 | 26 | 5 | 0 | 0.00012644
ZAF | 10 | 26 | 6 | 0 | 0.00010539
ZAF | 10 | 26 | 7 | 7.4946e-05 | 9.6521e-05
ZAF | 10 | 26 | 8 | 0.00011325 | 0.00013703
ZAF | 10 | 26 | 9 | 0.00014314 | 0.00020362
ZAF | 10 | 26 | 10 | 0.00021169 | 0.00013388
ZAF | 10 | 26 | 11 | 0.00028421 | 0.00018393
ZAF | 10 | 26 | 12 | 0.00032287 | 0.00021169
ZAF | 10 | 26 | 13 | 0.00031057 | 0.00021998
ZAF | 10 | 26 | 14 | 0.00027821 | 0.00023555
ZAF | 10 | 26 | 15 | 0.00019636 | 0.00028815
ZAF | 10 | 26 | 16 | 0.00020483 | 0.0002608
ZAF | 10 | 26 | 17 | 0.00021194 | 0.00029869
ZAF | 10 | 26 | 18 | 4.7914e-05 | 0.00034552
ZAF | 10 | 26 | 19 | 2.0463e-05 | 0.00019318
ZAF | 10 | 26 | 20 | 0 | 8.5654e-05
ZAF | 10 | 26 | 21 | 0 | 0.00014348
ZAF | 10 | 26 | 22 | 0 | 0.00014185
ZAF | 10 | 26 | 23 | 0 | 0.00017793
ZAF | 10 | 26 | 24 | 0 | 0.0001801
ZAF | 10 | 27 | 1 | 0 | 0.00019547
ZAF | 10 | 27 | 2 | 0 | 0.00019518
ZAF | 10 | 27 | 3 | 0 | 0.00017075
ZAF | 10 | 27 | 4 | 0 | 0.00013545
ZAF | 10 | 27 | 5 | 0 | 0.00011479
ZAF | 10 | 27 | 6 | 0 | 0.00010788
ZAF | 10 | 27 | 7 | 9.7136e-05 | 9.7782e-05
ZAF | 10 | 27 | 8 | 0.0001648 | 0.0001972
ZAF | 10 | 27 | 9 | 0.00026074 | 0.00030871
ZAF | 10 | 27 | 10 | 0.00025134 | 0.00024212
ZAF | 10 | 27 | 11 | 0.00029631 | 0.00028078
ZAF | 10 | 27 | 12 | 0.00032131 | 0.00022435
ZAF | 10 | 27 | 13 | 0.00029404 | 0.00021781
ZAF | 10 | 27 | 14 | 0.0003115 | 0.00021352
ZAF | 10 | 27 | 15 | 0.00031606 | 0.00020928
ZAF | 10 | 27 | 16 | 0.00028834 | 0.00019119
ZAF | 10 | 27 | 17 | 0.00015572 | 0.00018201
ZAF | 10 | 27 | 18 | 0.0001511 | 0.0001635
ZAF | 10 | 27 | 19 | 2.9178e-05 | 0.00010944
ZAF | 10 | 27 | 20 | 0 | 0.00014324
ZAF | 10 | 27 | 21 | 0 | 0.00017982
ZAF | 10 | 27 | 22 | 0 | 0.00017982
ZAF | 10 | 27 | 23 | 0 | 0.00014162
ZAF | 10 | 27 | 24 | 0 | 0.00013568
ZAF | 10 | 28 | 1 | 0 | 0.00013078
ZAF | 10 | 28 | 2 | 0 | 0.00012325
ZAF | 10 | 28 | 3 | 0 | 9.0377e-05
ZAF | 10 | 28 | 4 | 0 | 6.4902e-05
ZAF | 10 | 28 | 5 | 0 | 5.6734e-05
ZAF | 10 | 28 | 6 | 0 | 5.4131e-05
ZAF | 10 | 28 | 7 | 0.00012086 | 5.9289e-05
ZAF | 10 | 28 | 8 | 0.00018056 | 0.00011219
ZAF | 10 | 28 | 9 | 0.00023083 | 0.00015327
ZAF | 10 | 28 | 10 | 0.00025612 | 0.00013233
ZAF | 10 | 28 | 11 | 0.00028678 | 0.00017233
ZAF | 10 | 28 | 12 | 0.00032247 | 0.00017982
ZAF | 10 | 28 | 13 | 0.00029481 | 0.0001635
ZAF | 10 | 28 | 14 | 0.00029306 | 0.00015157
ZAF | 10 | 28 | 15 | 0.00026322 | 0.00011907
ZAF | 10 | 28 | 16 | 0.00028724 | 0.00012903
ZAF | 10 | 28 | 17 | 0.00022104 | 8.1418e-05
ZAF | 10 | 28 | 18 | 0.00013633 | 0.00010425
ZAF | 10 | 28 | 19 | 2.5424e-05 | 5.6608e-05
ZAF | 10 | 28 | 20 | 0 | 7.1739e-05
ZAF | 10 | 28 | 21 | 0 | 9.4031e-05
ZAF | 10 | 28 | 22 | 0 | 7.8101e-05
ZAF | 10 | 28 | 23 | 0 | 0.00015996
ZAF | 10 | 28 | 24 | 0 | 0.00023329
ZAF | 10 | 29 | 1 | 0 | 0.00021352
ZAF | 10 | 29 | 2 | 0 | 0.00013726
ZAF | 10 | 29 | 3 | 0 | 0.00010827
ZAF | 10 | 29 | 4 | 0 | 9.0549e-05
ZAF | 10 | 29 | 5 | 0 | 7.7945e-05
ZAF | 10 | 29 | 6 | 0 | 6.192e-05
ZAF | 10 | 29 | 7 | 8.3326e-05 | 6.1123e-05
ZAF | 10 | 29 | 8 | 0.00016062 | 0.00014023
ZAF | 10 | 29 | 9 | 0.00022473 | 0.00014796
ZAF | 10 | 29 | 10 | 0.00029999 | 0.00011338
ZAF | 10 | 29 | 11 | 0.00028704 | 0.00013411
ZAF | 10 | 29 | 12 | 0.00032816 | 0.0001895
ZAF | 10 | 29 | 13 | 0.00030645 | 0.00018922
ZAF | 10 | 29 | 14 | 0.00031915 | 0.00016892
ZAF | 10 | 29 | 15 | 0.00029485 | 0.00015181
ZAF | 10 | 29 | 16 | 0.00029635 | 0.0001635
ZAF | 10 | 29 | 17 | 0.00022654 | 0.00021781
ZAF | 10 | 29 | 18 | 0.00018082 | 0.00015474
ZAF | 10 | 29 | 19 | 4.2843e-05 | 3.2599e-05
ZAF | 10 | 29 | 20 | 0 | 2.5973e-05
ZAF | 10 | 29 | 21 | 0 | 5.1727e-05
ZAF | 10 | 29 | 22 | 0 | 5.8515e-05
ZAF | 10 | 29 | 23 | 0 | 6.2053e-05
ZAF | 10 | 29 | 24 | 0 | 6.3807e-05
ZAF | 10 | 30 | 1 | 0 | 9.5449e-05
ZAF | 10 | 30 | 2 | 0 | 0.00013862
ZAF | 10 | 30 | 3 | 0 | 0.00012346
ZAF | 10 | 30 | 4 | 0 | 9.5093e-05
ZAF | 10 | 30 | 5 | 0 | 6.2994e-05
ZAF | 10 | 30 | 6 | 0 | 5.1609e-05
ZAF | 10 | 30 | 7 | 0.00012261 | 2.9161e-05
ZAF | 10 | 30 | 8 | 0.00023219 | 3.1994e-05
ZAF | 10 | 30 | 9 | 0.00029441 | 7.9039e-05
ZAF | 10 | 30 | 10 | 0.00033251 | 0.00013211
ZAF | 10 | 30 | 11 | 0.0003388 | 0.00022847
ZAF | 10 | 30 | 12 | 0.00034492 | 0.00027353
ZAF | 10 | 30 | 13 | 0.00034474 | 0.00029565
ZAF | 10 | 30 | 14 | 0.0003404 | 0.0003091
ZAF | 10 | 30 | 15 | 0.00028732 | 0.00032819
ZAF | 10 | 30 | 16 | 0.00026573 | 0.00031183
ZAF | 10 | 30 | 17 | 0.00020267 | 0.00022467
ZAF | 10 | 30 | 18 | 9.7061e-05 | 0.00012073
ZAF | 10 | 30 | 19 | 3.537e-05 | 2.3512e-05
ZAF | 10 | 30 | 20 | 0 | 8.2383e-05
ZAF | 10 | 30 | 21 | 0 | 4.6141e-05
ZAF | 10 | 30 | 22 | 0 | 7.2626e-05
ZAF | 10 | 30 | 23 | 0 | 0.00011338
ZAF | 10 | 30 | 24 | 0 | 0.00019952
ZAF | 10 | 31 | 1 | 0 | 0.0001671
ZAF | 10 | 31 | 2 | 0 | 0.00013233
ZAF | 10 | 31 | 3 | 0 | 0.00013122
ZAF | 10 | 31 | 4 | 0 | 0.0001463
ZAF | 10 | 31 | 5 | 0 | 0.00016376
ZAF | 10 | 31 | 6 | 0 | 0.00016021
ZAF | 10 | 31 | 7 | 0.00013636 | 0.00014
ZAF | 10 | 31 | 8 | 0.00023832 | 0.00018365
ZAF | 10 | 31 | 9 | 0.00027793 | 0.00030949
ZAF | 10 | 31 | 10 | 0.00030177 | 0.00034259
ZAF | 10 | 31 | 11 | 0.00030054 | 0.00042964
ZAF | 10 | 31 | 12 | 0.00031843 | 0.00046453
ZAF | 10 | 31 | 13 | 0.00034154 | 0.00043354
ZAF | 10 | 31 | 14 | 0.00031809 | 0.00039701
ZAF | 10 | 31 | 15 | 0.00028541 | 0.00035741
ZAF | 10 | 31 | 16 | 0.00027013 | 0.00031696
ZAF | 10 | 31 | 17 | 0.00015855 | 0.00029339
ZAF | 10 | 31 | 18 | 0.00019028 | 0.00024444
ZAF | 10 | 31 | 19 | 2.4713e-05 | 0.00010808
ZAF | 10 | 31 | 20 | 0 | 0.00014023
ZAF | 10 | 31 | 21 | 0 | 0.00016021
ZAF | 10 | 31 | 22 | 0 | 8.3355e-05
ZAF | 10 | 31 | 23 | 0 | 0.00010808
ZAF | 10 | 31 | 24 | 0 | 0.00013545
ZAF | 11 | 1 | 1 | 0 | 0.00013078
ZAF | 11 | 1 | 2 | 0 | 0.0001482
ZAF | 11 | 1 | 3 | 0 | 0.00015474
ZAF | 11 | 1 | 4 | 0 | 0.00020988
ZAF | 11 | 1 | 5 | 0 | 0.00023523
ZAF | 11 | 1 | 6 | 0 | 0.00020718
ZAF | 11 | 1 | 7 | 7.2538e-05 | 0.00022657
ZAF | 11 | 1 | 8 | 0.00016776 | 0.00041667
ZAF | 11 | 1 | 9 | 0.00015468 | 0.00040676
ZAF | 11 | 1 | 10 | 0.0001749 | 0.00022404
ZAF | 11 | 1 | 11 | 0.00017993 | 0.00019923
ZAF | 11 | 1 | 12 | 0.00024385 | 0.00025595
ZAF | 11 | 1 | 13 | 0.00025127 | 0.00031183
ZAF | 11 | 1 | 14 | 0.00022522 | 0.00041953
ZAF | 11 | 1 | 15 | 0.0002393 | 0.00053031
ZAF | 11 | 1 | 16 | 0.00023159 | 0.00034552
ZAF | 11 | 1 | 17 | 0.00016456 | 0.0003091
ZAF | 11 | 1 | 18 | 0.00016239 | 0.00037221
ZAF | 11 | 1 | 19 | 4.0023e-05 | 0.00019894
ZAF | 11 | 1 | 20 | 0 | 0.00010654
ZAF | 11 | 1 | 21 | 0 | 0.00019894
ZAF | 11 | 1 | 22 | 0 | 0.00030367
ZAF | 11 | 1 | 23 | 0 | 0.00038425
ZAF | 11 | 1 | 24 | 0 | 0.00036563
ZAF | 11 | 2 | 1 | 0 | 0.00032536
ZAF | 11 | 2 | 2 | 0 | 0.00030137
ZAF | 11 | 2 | 3 | 0 | 0.00027317
ZAF | 11 | 2 | 4 | 0 | 0.0002563
ZAF | 11 | 2 | 5 | 0 | 0.00021936
ZAF | 11 | 2 | 6 | 0 | 0.0001972
ZAF | 11 | 2 | 7 | 9.4229e-05 | 0.00018201
ZAF | 11 | 2 | 8 | 0.00021021 | 0.00039059
ZAF | 11 | 2 | 9 | 0.00026274 | 0.00035741
ZAF | 11 | 2 | 10 | 0.00026748 | 0.0002054
ZAF | 11 | 2 | 11 | 0.00026862 | 0.00014023
ZAF | 11 | 2 | 12 | 0.00026812 | 0.00011641
ZAF | 11 | 2 | 13 | 0.00029971 | 0.00012903
ZAF | 11 | 2 | 14 | 0.00030209 | 0.00010944
ZAF | 11 | 2 | 15 | 0.00029459 | 8.8163e-05
ZAF | 11 | 2 | 16 | 0.00030695 | 0.00011763
ZAF | 11 | 2 | 17 | 0.00023104 | 0.00015157
ZAF | 11 | 2 | 18 | 0.00015719 | 0.00018338
ZAF | 11 | 2 | 19 | 4.0646e-05 | 0.0001384
ZAF | 11 | 2 | 20 | 0 | 0.00019318
ZAF | 11 | 2 | 21 | 0 | 0.00022657
ZAF | 11 | 2 | 22 | 0 | 0.00023296
ZAF | 11 | 2 | 23 | 0 | 0.00021781
ZAF | 11 | 2 | 24 | 0 | 0.00026535
ZAF | 11 | 3 | 1 | 0 | 0.00030098
ZAF | 11 | 3 | 2 | 0 | 0.00028592
ZAF | 11 | 3 | 3 | 0 | 0.00023329
ZAF | 11 | 3 | 4 | 0 | 0.00017982
ZAF | 11 | 3 | 5 | 0 | 0.00015157
ZAF | 11 | 3 | 6 | 0 | 0.00015647
ZAF | 11 | 3 | 7 | 6.7902e-05 | 0.00016173
ZAF | 11 | 3 | 8 | 0.00015435 | 0.00024914
ZAF | 11 | 3 | 9 | 0.00018082 | 0.0003091
ZAF | 11 | 3 | 10 | 0.00025295 | 0.00029603
ZAF | 11 | 3 | 11 | 0.00026577 | 0.00033719
ZAF | 11 | 3 | 12 | 0.0002651 | 0.00035999
ZAF | 11 | 3 | 13 | 0.00028347 | 0.00030676
ZAF | 11 | 3 | 14 | 0.00028837 | 0.00026605
ZAF | 11 | 3 | 15 | 0.00026427 | 0.00021781
ZAF | 11 | 3 | 16 | 0.00024996 | 0.00017048
ZAF | 11 | 3 | 17 | 0.00023997 | 0.00011219
ZAF | 11 | 3 | 18 | 0.00017791 | 7.7945e-05
ZAF | 11 | 3 | 19 | 6.2634e-05 | 3.2513e-05
ZAF | 11 | 3 | 20 | 0 | 5.3281e-05
ZAF | 11 | 3 | 21 | 0 | 9.7602e-05
ZAF | 11 | 3 | 22 | 0 | 5.0786e-05
ZAF | 11 | 3 | 23 | 0 | 0.00010034
ZAF | 11 | 3 | 24 | 0 | 0.00015157
ZAF | 11 | 4 | 1 | 0 | 0.00018146
ZAF | 11 | 4 | 2 | 0 | 0.00019347
ZAF | 11 | 4 | 3 | 0 | 0.00015133
ZAF | 11 | 4 | 4 | 0 | 0.00010692
ZAF | 11 | 4 | 5 | 0 | 8.3518e-05
ZAF | 11 | 4 | 6 | 0 | 8.1098e-05
ZAF | 11 | 4 | 7 | 0.00010206 | 6.4902e-05
ZAF | 11 | 4 | 8 | 0.00025685 | 8.8163e-05
ZAF | 11 | 4 | 9 | 0.00029318 | 0.00015871
ZAF | 11 | 4 | 10 | 0.00029646 | 0.0001545
ZAF | 11 | 4 | 11 | 0.00029894 | 0.00019749
ZAF | 11 | 4 | 12 | 0.00030018 | 0.0002054
ZAF | 11 | 4 | 13 | 0.00032899 | 0.00023296
ZAF | 11 | 4 | 14 | 0.00029906 | 0.00028114
ZAF | 11 | 4 | 15 | 0.00029158 | 0.00032536
ZAF | 11 | 4 | 16 | 0.0002474 | 0.00037531
ZAF | 11 | 4 | 17 | 0.0002671 | 0.00032536
ZAF | 11 | 4 | 18 | 0.00021676 | 0.00028555
ZAF | 11 | 4 | 19 | 5.8038e-05 | 9.6342e-05
ZAF | 11 | 4 | 20 | 0 | 8.8163e-05
ZAF | 11 | 4 | 21 | 0 | 0.00012623
ZAF | 11 | 4 | 22 | 0 | 7.7015e-05
ZAF | 11 | 4 | 23 | 0 | 0.00010808
ZAF | 11 | 4 | 24 | 0 | 0.00013388
ZAF | 11 | 5 | 1 | 0 | 0.00015647
ZAF | 11 | 5 | 2 | 0 | 0.00015327
ZAF | 11 | 5 | 3 | 0 | 8.7994e-05
ZAF | 11 | 5 | 4 | 0 | 8.0302e-05
ZAF | 11 | 5 | 5 | 0 | 7.8101e-05
ZAF | 11 | 5 | 6 | 0 | 7.1739e-05
ZAF | 11 | 5 | 7 | 0.00017091 | 5.5857e-05
ZAF | 11 | 5 | 8 | 0.00028531 | 5.4131e-05
ZAF | 11 | 5 | 9 | 0.00026929 | 0.00012325
ZAF | 11 | 5 | 10 | 0.00034109 | 0.000116
ZAF | 11 | 5 | 11 | 0.00034278 | 9.3855e-05
ZAF | 11 | 5 | 12 | 0.00033445 | 0.00010275
ZAF | 11 | 5 | 13 | 0.00033111 | 0.00011499
ZAF | 11 | 5 | 14 | 0.00031754 | 0.00011081
ZAF | 11 | 5 | 15 | 0.00029653 | 0.00015474
ZAF | 11 | 5 | 16 | 0.00028681 | 0.00024212
ZAF | 11 | 5 | 17 | 0.00025349 | 0.00021781
ZAF | 11 | 5 | 18 | 0.00021252 | 0.00017982
ZAF | 11 | 5 | 19 | 6.2152e-05 | 0.00010015
ZAF | 11 | 5 | 20 | 0 | 0.00012947
ZAF | 11 | 5 | 21 | 0 | 0.00017259
ZAF | 11 | 5 | 22 | 0 | 0.00011763
ZAF | 11 | 5 | 23 | 0 | 0.00011081
ZAF | 11 | 5 | 24 | 0 | 0.00014023
ZAF | 11 | 6 | 1 | 0 | 0.00015821
ZAF | 11 | 6 | 2 | 0 | 0.00014185
ZAF | 11 | 6 | 3 | 0 | 0.00012773
ZAF | 11 | 6 | 4 | 0 | 0.00011907
ZAF | 11 | 6 | 5 | 0 | 0.00011499
ZAF | 11 | 6 | 6 | 0 | 8.7994e-05
ZAF | 11 | 6 | 7 | 0.00013372 | 6.3943e-05
ZAF | 11 | 6 | 8 | 0.000239 | 8.0144e-05
ZAF | 11 | 6 | 9 | 0.0002557 | 0.00016173
ZAF | 11 | 6 | 10 | 0.0002882 | 0.00014465
ZAF | 11 | 6 | 11 | 0.0002643 | 0.00014185
ZAF | 11 | 6 | 12 | 0.00024332 | 0.00015846
ZAF | 11 | 6 | 13 | 0.00028971 | 0.00019923
ZAF | 11 | 6 | 14 | 0.00029162 | 0.00020958
ZAF | 11 | 6 | 15 | 0.00026839 | 0.00019375
ZAF | 11 | 6 | 16 | 0.00022831 | 0.00016529
ZAF | 11 | 6 | 17 | 0.000214 | 0.00012623
ZAF | 11 | 6 | 18 | 0.00013455 | 8.3681e-05
ZAF | 11 | 6 | 19 | 3.7872e-05 | 4.2408e-05
ZAF | 11 | 6 | 20 | 0 | 2.8044e-05
ZAF | 11 | 6 | 21 | 0 | 3.3744e-05
ZAF | 11 | 6 | 22 | 0 | 5.6734e-05
ZAF | 11 | 6 | 23 | 0 | 8.0302e-05
ZAF | 11 | 6 | 24 | 0 | 8.1418e-05
ZAF | 11 | 7 | 1 | 0 | 0.00014023
ZAF | 11 | 7 | 2 | 0 | 0.00020778
ZAF | 11 | 7 | 3 | 0 | 0.00020362
ZAF | 11 | 7 | 4 | 0 | 0.00017445
ZAF | 11 | 7 | 5 | 0 | 0.000131
ZAF | 11 | 7 | 6 | 0 | 0.0001162
ZAF | 11 | 7 | 7 | 5.5438e-05 | 9.7782e-05
ZAF | 11 | 7 | 8 | 0.00014624 | 0.00012925
ZAF | 11 | 7 | 9 | 0.00020862 | 0.00021169
ZAF | 11 | 7 | 10 | 0.00027097 | 0.00032254
ZAF | 11 | 7 | 11 | 0.00026958 | 0.00036913
ZAF | 11 | 7 | 12 | 0.00026559 | 0.00043013
ZAF | 11 | 7 | 13 | 0.00029882 | 0.00029869
ZAF | 11 | 7 | 14 | 0.00030953 | 0.00025837
ZAF | 11 | 7 | 15 | 0.00022472 | 0.00021169
ZAF | 11 | 7 | 16 | 0.00016606 | 0.0001482
ZAF | 11 | 7 | 17 | 0.00016673 | 0.00014138
ZAF | 11 | 7 | 18 | 0.00014492 | 0.00011763
ZAF | 11 | 7 | 19 | 4.2377e-05 | 9.1758e-05
ZAF | 11 | 7 | 20 | 0 | 8.918e-05
ZAF | 11 | 7 | 21 | 0 | 0.00011641
ZAF | 11 | 7 | 22 | 0 | 9.5271e-05
ZAF | 11 | 7 | 23 | 0 | 9.8872e-05
ZAF | 11 | 7 | 24 | 0 | 0.00010145
ZAF | 11 | 8 | 1 | 0 | 9.2977e-05
ZAF | 11 | 8 | 2 | 0 | 8.4499e-05
ZAF | 11 | 8 | 3 | 0 | 0.00010673
ZAF | 11 | 8 | 4 | 0 | 0.00010654
ZAF | 11 | 8 | 5 | 0 | 9.8872e-05
ZAF | 11 | 8 | 6 | 0 | 9.2802e-05
ZAF | 11 | 8 | 7 | 0.00013826 | 8.4664e-05
ZAF | 11 | 8 | 8 | 0.00018286 | 0.00015157
ZAF | 11 | 8 | 9 | 0.00027004 | 0.00016529
ZAF | 11 | 8 | 10 | 0.00031035 | 0.000131
ZAF | 11 | 8 | 11 | 0.00030486 | 0.00014023
ZAF | 11 | 8 | 12 | 0.00029833 | 0.00021169
ZAF | 11 | 8 | 13 | 0.00027309 | 0.00026853
ZAF | 11 | 8 | 14 | 0.00027441 | 0.0002539
ZAF | 11 | 8 | 15 | 0.00026939 | 0.00026324
ZAF | 11 | 8 | 16 | 0.00025127 | 0.00031775
ZAF | 11 | 8 | 17 | 0.00018024 | 0.0002539
ZAF | 11 | 8 | 18 | 0.0001361 | 0.00019547
ZAF | 11 | 8 | 19 | 4.1125e-05 | 0.00010673
ZAF | 11 | 8 | 20 | 0 | 0.00010539
ZAF | 11 | 8 | 21 | 0 | 6.9698e-05
ZAF | 11 | 8 | 22 | 0 | 6.1123e-05
ZAF | 11 | 8 | 23 | 0 | 6.8835e-05
ZAF | 11 | 8 | 24 | 0 | 9.6521e-05
ZAF | 11 | 9 | 1 | 0 | 9.2802e-05
ZAF | 11 | 9 | 2 | 0 | 9.2802e-05
ZAF | 11 | 9 | 3 | 0 | 0.00013366
ZAF | 11 | 9 | 4 | 0 | 0.00015157
ZAF | 11 | 9 | 5 | 0 | 0.00013703
ZAF | 11 | 9 | 6 | 0 | 0.00013366
ZAF | 11 | 9 | 7 | 0.00010404 | 9.2802e-05
ZAF | 11 | 9 | 8 | 0.00023374 | 0.00012031
ZAF | 11 | 9 | 9 | 0.0002729 | 0.00018146
ZAF | 11 | 9 | 10 | 0.00023546 | 0.00019923
ZAF | 11 | 9 | 11 | 0.00029617 | 0.00030676
ZAF | 11 | 9 | 12 | 0.00029325 | 0.00034552
ZAF | 11 | 9 | 13 | 0.00029995 | 0.00035101
ZAF | 11 | 9 | 14 | 0.00028901 | 0.00031144
ZAF | 11 | 9 | 15 | 0.00030681 | 0.00030175
ZAF | 11 | 9 | 16 | 0.00027379 | 0.00025871
ZAF | 11 | 9 | 17 | 0.00022398 | 0.00022847
ZAF | 11 | 9 | 18 | 0.00016433 | 0.00021139
ZAF | 11 | 9 | 19 | 4.2977e-05 | 0.00011459
ZAF | 11 | 9 | 20 | 0 | 9.8872e-05
ZAF | 11 | 9 | 21 | 0 | 6.099e-05
ZAF | 11 | 9 | 22 | 0 | 7.397e-05
ZAF | 11 | 9 | 23 | 0 | 0.00012052
ZAF | 11 | 9 | 24 | 0 | 0.00016918
ZAF | 11 | 10 | 1 | 0 | 0.00022498
ZAF | 11 | 10 | 2 | 0 | 0.00018754
ZAF | 11 | 10 | 3 | 0 | 0.00017445
ZAF | 11 | 10 | 4 | 0 | 0.00013388
ZAF | 11 | 10 | 5 | 0 | 0.00011479
ZAF | 11 | 10 | 6 | 0 | 0.00010808
ZAF | 11 | 10 | 7 | 9.0984e-05 | 7.9354e-05
ZAF | 11 | 10 | 8 | 0.00022646 | 0.00011907
ZAF | 11 | 10 | 9 | 0.00026893 | 0.0001635
ZAF | 11 | 10 | 10 | 0.0002692 | 5.5733e-05
ZAF | 11 | 10 | 11 | 0.00028206 | 5.6608e-05
ZAF | 11 | 10 | 12 | 0.00028203 | 6.0201e-05
ZAF | 11 | 10 | 13 | 0.00027716 | 8.1258e-05
ZAF | 11 | 10 | 14 | 0.00028557 | 9.9055e-05
ZAF | 11 | 10 | 15 | 0.00024538 | 0.00011763
ZAF | 11 | 10 | 16 | 0.00017086 | 0.0001801
ZAF | 11 | 10 | 17 | 0.00014202 | 0.00017982
ZAF | 11 | 10 | 18 | 6.9545e-05 | 0.00015821
ZAF | 11 | 10 | 19 | 4.9239e-05 | 6.8835e-05
ZAF | 11 | 10 | 20 | 0 | 7.6861e-05
ZAF | 11 | 10 | 21 | 0 | 0.0001384
ZAF | 11 | 10 | 22 | 0 | 0.00017982
ZAF | 11 | 10 | 23 | 0 | 0.00017075
ZAF | 11 | 10 | 24 | 0 | 0.00019923
ZAF | 11 | 11 | 1 | 0 | 0.00020958
ZAF | 11 | 11 | 2 | 0 | 0.00019923
ZAF | 11 | 11 | 3 | 0 | 0.00016866
ZAF | 11 | 11 | 4 | 0 | 0.00017605
ZAF | 11 | 11 | 5 | 0 | 0.0001635
ZAF | 11 | 11 | 6 | 0 | 0.00015672
ZAF | 11 | 11 | 7 | 8.0325e-05 | 0.00017418
ZAF | 11 | 11 | 8 | 0.00012369 | 0.00039701
ZAF | 11 | 11 | 9 | 0.0001769 | 0.00046709
ZAF | 11 | 11 | 10 | 0.00019078 | 0.00042722
ZAF | 11 | 11 | 11 | 0.00023244 | 0.00042964
ZAF | 11 | 11 | 12 | 0.00021856 | 0.00043647
ZAF | 11 | 11 | 13 | 0.00024257 | 0.00039425
ZAF | 11 | 11 | 14 | 0.00023329 | 0.0003847
ZAF | 11 | 11 | 15 | 0.00023995 | 0.00033968
ZAF | 11 | 11 | 16 | 0.00023797 | 0.00028297
ZAF | 11 | 11 | 17 | 0.00020038 | 0.00027353
ZAF | 11 | 11 | 18 | 0.00016059 | 0.00021812
ZAF | 11 | 11 | 19 | 8.1991e-05 | 0.0001635
ZAF | 11 | 11 | 20 | 0 | 0.0001801
ZAF | 11 | 11 | 21 | 0 | 0.00017793
ZAF | 11 | 11 | 22 | 0 | 0.00022879
ZAF | 11 | 11 | 23 | 0 | 0.00026535
ZAF | 11 | 11 | 24 | 0 | 0.00031223
ZAF | 11 | 12 | 1 | 0 | 0.00030638
ZAF | 11 | 12 | 2 | 0 | 0.00023523
ZAF | 11 | 12 | 3 | 0 | 0.00016376
ZAF | 11 | 12 | 4 | 0 | 0.00013545
ZAF | 11 | 12 | 5 | 0 | 0.00013211
ZAF | 11 | 12 | 6 | 0 | 0.00013366
ZAF | 11 | 12 | 7 | 8.4742e-05 | 0.00013545
ZAF | 11 | 12 | 8 | 0.00016178 | 0.00017605
ZAF | 11 | 12 | 9 | 0.00025108 | 0.0002657
ZAF | 11 | 12 | 10 | 0.00025602 | 0.00016325
ZAF | 11 | 12 | 11 | 0.00025078 | 0.0002657
ZAF | 11 | 12 | 12 | 0.00029447 | 0.00040024
ZAF | 11 | 12 | 13 | 0.00029291 | 0.00047795
ZAF | 11 | 12 | 14 | 0.00027115 | 0.00048161
ZAF | 11 | 12 | 15 | 0.0002071 | 0.00043013
ZAF | 11 | 12 | 16 | 0.00017515 | 0.00042288
ZAF | 11 | 12 | 17 | 0.00011828 | 0.00042
ZAF | 11 | 12 | 18 | 6.7164e-05 | 0.00030988
ZAF | 11 | 12 | 19 | 3.5157e-05 | 0.000111
ZAF | 11 | 12 | 20 | 0 | 6.3943e-05
ZAF | 11 | 12 | 21 | 0 | 4.6913e-05
ZAF | 11 | 12 | 22 | 0 | 6.5871e-05
ZAF | 11 | 12 | 23 | 0 | 6.7837e-05
ZAF | 11 | 12 | 24 | 0 | 5.256e-05
ZAF | 11 | 13 | 1 | 0 | 5.1727e-05
ZAF | 11 | 13 | 2 | 0 | 5.5857e-05
ZAF | 11 | 13 | 3 | 0 | 4.4838e-05
ZAF | 11 | 13 | 4 | 0 | 4.3243e-05
ZAF | 11 | 13 | 5 | 0 | 4.2408e-05
ZAF | 11 | 13 | 6 | 0 | 4.8257e-05
ZAF | 11 | 13 | 7 | 0.00010873 | 2.8599e-05
ZAF | 11 | 13 | 8 | 0.00021358 | 4.0267e-05
ZAF | 11 | 13 | 9 | 0.00023995 | 0.00010015
ZAF | 11 | 13 | 10 | 0.00028077 | 0.00018365
ZAF | 11 | 13 | 11 | 0.00030525 | 0.00029603
ZAF | 11 | 13 | 12 | 0.00031689 | 0.00039059
ZAF | 11 | 13 | 13 | 0.00024926 | 0.00043696
ZAF | 11 | 13 | 14 | 0.00027964 | 0.00044338
ZAF | 11 | 13 | 15 | 0.00024701 | 0.00048898
ZAF | 11 | 13 | 16 | 0.00029474 | 0.00036302
ZAF | 11 | 13 | 17 | 0.00020192 | 0.00027102
ZAF | 11 | 13 | 18 | 0.00015961 | 0.00018393
ZAF | 11 | 13 | 19 | 7.8079e-05 | 8.2222e-05
ZAF | 11 | 13 | 20 | 0 | 9.2977e-05
ZAF | 11 | 13 | 21 | 0 | 9.9055e-05
ZAF | 11 | 13 | 22 | 0 | 0.00016173
ZAF | 11 | 13 | 23 | 0 | 0.00015474
ZAF | 11 | 13 | 24 | 0 | 8.5654e-05
ZAF | 11 | 14 | 1 | 0 | 6.7695e-05
ZAF | 11 | 14 | 2 | 0 | 8.5654e-05
ZAF | 11 | 14 | 3 | 0 | 8.2544e-05
ZAF | 11 | 14 | 4 | 0 | 8.9351e-05
ZAF | 11 | 14 | 5 | 0 | 0.00010407
ZAF | 11 | 14 | 6 | 0 | 0.00012623
ZAF | 11 | 14 | 7 | 9.0082e-05 | 0.00014988
ZAF | 11 | 14 | 8 | 0.00019211 | 0.00019547
ZAF | 11 | 14 | 9 | 0.0002463 | 0.00029831
ZAF | 11 | 14 | 10 | 0.00024954 | 0.00021596
ZAF | 11 | 14 | 11 | 0.0002725 | 0.00030638
ZAF | 11 | 14 | 12 | 0.00027082 | 0.00040395
ZAF | 11 | 14 | 13 | 0.00025426 | 0.00041667
ZAF | 11 | 14 | 14 | 0.00027288 | 0.00041667
ZAF | 11 | 14 | 15 | 0.00029866 | 0.00037842
ZAF | 11 | 14 | 16 | 0.00026246 | 0.00029114
ZAF | 11 | 14 | 17 | 0.00025763 | 0.00026324
ZAF | 11 | 14 | 18 | 0.0001841 | 0.00030098
ZAF | 11 | 14 | 19 | 7.5492e-05 | 0.00023103
ZAF | 11 | 14 | 20 | 0 | 0.00048213
ZAF | 11 | 14 | 21 | 0 | 0.00038425
ZAF | 11 | 14 | 22 | 0 | 0.0002608
ZAF | 11 | 14 | 23 | 0 | 0.0001895
ZAF | 11 | 14 | 24 | 0 | 0.00017048
ZAF | 11 | 15 | 1 | 0 | 0.00013255
ZAF | 11 | 15 | 2 | 0 | 0.00015796
ZAF | 11 | 15 | 3 | 0 | 0.00015996
ZAF | 11 | 15 | 4 | 0 | 0.00013255
ZAF | 11 | 15 | 5 | 0 | 9.5093e-05
ZAF | 11 | 15 | 6 | 0 | 8.1418e-05
ZAF | 11 | 15 | 7 | 3.2773e-05 | 7.6861e-05
ZAF | 11 | 15 | 8 | 9.8756e-05 | 0.00016529
ZAF | 11 | 15 | 9 | 0.00017313 | 0.00026853
ZAF | 11 | 15 | 10 | 0.00023502 | 0.00050018
ZAF | 11 | 15 | 11 | 0.00025164 | 0.00060691
ZAF | 11 | 15 | 12 | 0.00029086 | 0.00062356
ZAF | 11 | 15 | 13 | 0.00026218 | 0.000599
ZAF | 11 | 15 | 14 | 0.00026779 | 0.000599
ZAF | 11 | 15 | 15 | 0.00021274 | 0.0005698
ZAF | 11 | 15 | 16 | 0.00024096 | 0.00051537
ZAF | 11 | 15 | 17 | 0.00025447 | 0.00048898
ZAF | 11 | 15 | 18 | 0.00025169 | 0.00032014
ZAF | 11 | 15 | 19 | 8.6195e-05 | 0.00017793
ZAF | 11 | 15 | 20 | 0 | 0.0001162
ZAF | 11 | 15 | 21 | 0 | 0.00013862
ZAF | 11 | 15 | 22 | 0 | 0.00015996
ZAF | 11 | 15 | 23 | 0 | 0.00019923
ZAF | 11 | 15 | 24 | 0 | 0.00022404
ZAF | 11 | 16 | 1 | 0 | 0.00027281
ZAF | 11 | 16 | 2 | 0 | 0.00021382
ZAF | 11 | 16 | 3 | 0 | 0.00016376
ZAF | 11 | 16 | 4 | 0 | 0.00018365
ZAF | 11 | 16 | 5 | 0 | 0.00024712
ZAF | 11 | 16 | 6 | 0 | 0.00025837
ZAF | 11 | 16 | 7 | 0.00011478 | 0.00021169
ZAF | 11 | 16 | 8 | 0.00021791 | 0.00028519
ZAF | 11 | 16 | 9 | 0.00024649 | 0.00033678
ZAF | 11 | 16 | 10 | 0.00026211 | 0.00027317
ZAF | 11 | 16 | 11 | 0.00025959 | 0.00031459
ZAF | 11 | 16 | 12 | 0.00031008 | 0.00036607
ZAF | 11 | 16 | 13 | 0.00027306 | 0.00043647
ZAF | 11 | 16 | 14 | 0.00032274 | 0.00050072
ZAF | 11 | 16 | 15 | 0.00029181 | 0.00050072
ZAF | 11 | 16 | 16 | 0.00025369 | 0.00041335
ZAF | 11 | 16 | 17 | 0.00023905 | 0.00038741
ZAF | 11 | 16 | 18 | 9.3725e-05 | 0.00028297
ZAF | 11 | 16 | 19 | 5.0201e-05 | 0.00024444
ZAF | 11 | 16 | 20 | 0 | 0.00029869
ZAF | 11 | 16 | 21 | 0 | 0.00020748
ZAF | 11 | 16 | 22 | 0 | 0.00012052
ZAF | 11 | 16 | 23 | 0 | 9.6521e-05
ZAF | 11 | 16 | 24 | 0 | 0.00010294
ZAF | 11 | 17 | 1 | 0 | 9.0549e-05
ZAF | 11 | 17 | 2 | 0 | 0.00010294
ZAF | 11 | 17 | 3 | 0 | 0.00010558
ZAF | 11 | 17 | 4 | 0 | 7.0568e-05
ZAF | 11 | 17 | 5 | 0 | 6.2053e-05
ZAF | 11 | 17 | 6 | 0 | 4.3982e-05
ZAF | 11 | 17 | 7 | 8.719e-05 | 5.1727e-05
ZAF | 11 | 17 | 8 | 0.00015448 | 8.1098e-05
ZAF | 11 | 17 | 9 | 0.00021873 | 0.00013233
ZAF | 11 | 17 | 10 | 0.00023838 | 0.00017982
ZAF | 11 | 17 | 11 | 0.00026299 | 0.00025424
ZAF | 11 | 17 | 12 | 0.00030937 | 0.00033637
ZAF | 11 | 17 | 13 | 0.00031936 | 0.00041953
ZAF | 11 | 17 | 14 | 0.00032377 | 0.00043061
ZAF | 11 | 17 | 15 | 0.00033604 | 0.00039059
ZAF | 11 | 17 | 16 | 0.00027914 | 0.00037221
ZAF | 11 | 17 | 17 | 0.00023502 | 0.00038741
ZAF | 11 | 17 | 18 | 0.00017743 | 0.00034259
ZAF | 11 | 17 | 19 | 5.695e-05 | 0.00013523
ZAF | 11 | 17 | 20 | 0 | 7.1739e-05
ZAF | 11 | 17 | 21 | 0 | 0.00012219
ZAF | 11 | 17 | 22 | 0 | 8.1098e-05
ZAF | 11 | 17 | 23 | 0 | 9.4031e-05
ZAF | 11 | 17 | 24 | 0 | 0.00010692
ZAF | 11 | 18 | 1 | 0 | 0.00010963
ZAF | 11 | 18 | 2 | 0 | 0.00013255
ZAF | 11 | 18 | 3 | 0 | 0.00010034
ZAF | 11 | 18 | 4 | 0 | 0.00010539
ZAF | 11 | 18 | 5 | 0 | 0.00012925
ZAF | 11 | 18 | 6 | 0 | 0.00012367
ZAF | 11 | 18 | 7 | 6.1815e-05 | 8.4664e-05
ZAF | 11 | 18 | 8 | 0.00013031 | 0.00012773
ZAF | 11 | 18 | 9 | 0.00020123 | 0.00016376
ZAF | 11 | 18 | 10 | 0.00024864 | 0.00012198
ZAF | 11 | 18 | 11 | 0.00025663 | 0.00012773
ZAF | 11 | 18 | 12 | 0.00028598 | 0.00016555
ZAF | 11 | 18 | 13 | 0.00029828 | 0.00018365
ZAF | 11 | 18 | 14 | 0.00031611 | 0.00019119
ZAF | 11 | 18 | 15 | 0.00029922 | 0.00018365
ZAF | 11 | 18 | 16 | 0.00030323 | 0.00019318
ZAF | 11 | 18 | 17 | 0.00025538 | 0.00019691
ZAF | 11 | 18 | 18 | 0.00018165 | 0.00013411
ZAF | 11 | 18 | 19 | 6.6616e-05 | 7.7945e-05
ZAF | 11 | 18 | 20 | 0 | 4.5378e-05
ZAF | 11 | 18 | 21 | 0 | 9.4031e-05
ZAF | 11 | 18 | 22 | 0 | 0.00017982
ZAF | 11 | 18 | 23 | 0 | 0.00029377
ZAF | 11 | 18 | 24 | 0 | 0.00025356
ZAF | 11 | 19 | 1 | 0 | 0.00022185
ZAF | 11 | 19 | 2 | 0 | 0.00014488
ZAF | 11 | 19 | 3 | 0 | 9.7602e-05
ZAF | 11 | 19 | 4 | 0 | 0.00010294
ZAF | 11 | 19 | 5 | 0 | 0.00012644
ZAF | 11 | 19 | 6 | 0 | 0.00012925
ZAF | 11 | 19 | 7 | 6.3957e-05 | 0.00011479
ZAF | 11 | 19 | 8 | 0.00015775 | 0.00019119
ZAF | 11 | 19 | 9 | 0.00020804 | 0.00031183
ZAF | 11 | 19 | 10 | 0.00027187 | 0.00039978
ZAF | 11 | 19 | 11 | 0.00025822 | 0.00037221
ZAF | 11 | 19 | 12 | 0.00029385 | 0.00033968
ZAF | 11 | 19 | 13 | 0.00030565 | 0.00027786
ZAF | 11 | 19 | 14 | 0.00029499 | 0.00024212
ZAF | 11 | 19 | 15 | 0.00026936 | 0.0002054
ZAF | 11 | 19 | 16 | 0.00026838 | 0.00018922
ZAF | 11 | 19 | 17 | 0.00017485 | 0.00015672
ZAF | 11 | 19 | 18 | 8.4979e-05 | 0.00010275
ZAF | 11 | 19 | 19 | 5.3956e-05 | 5.2441e-05
ZAF | 11 | 19 | 20 | 0 | 2.908e-05
ZAF | 11 | 19 | 21 | 0 | 4.9972e-05
ZAF | 11 | 19 | 22 | 0 | 0.00010539
ZAF | 11 | 19 | 23 | 0 | 9.7782e-05
ZAF | 11 | 19 | 24 | 0 | 0.00010145
ZAF | 11 | 20 | 1 | 0 | 0.00012198
ZAF | 11 | 20 | 2 | 0 | 0.00013078
ZAF | 11 | 20 | 3 | 0 | 0.00013233
ZAF | 11 | 20 | 4 | 0 | 0.00012052
ZAF | 11 | 20 | 5 | 0 | 9.8872e-05
ZAF | 11 | 20 | 6 | 0 | 7.9039e-05
ZAF | 11 | 20 | 7 | 7.5955e-05 | 0.00011763
ZAF | 11 | 20 | 8 | 0.00015635 | 0.0001895
ZAF | 11 | 20 | 9 | 0.00026719 | 0.00023329
ZAF | 11 | 20 | 10 | 0.00029743 | 0.00022657
ZAF | 11 | 20 | 11 | 0.00029968 | 0.00025117
ZAF | 11 | 20 | 12 | 0.00029693 | 0.00030715
ZAF | 11 | 20 | 13 | 0.00024408 | 0.00035143
ZAF | 11 | 20 | 14 | 0.00020423 | 0.0003811
ZAF | 11 | 20 | 15 | 0.0002962 | 0.00037842
ZAF | 11 | 20 | 16 | 0.0002762 | 0.00031183
ZAF | 11 | 20 | 17 | 0.00027793 | 0.0002539
ZAF | 11 | 20 | 18 | 0.00019701 | 0.00014964
ZAF | 11 | 20 | 19 | 0.00011049 | 7.3819e-05
ZAF | 11 | 20 | 20 | 0 | 4.8597e-05
ZAF | 11 | 20 | 21 | 0 | 9.2977e-05
ZAF | 11 | 20 | 22 | 0 | 8.901e-05
ZAF | 11 | 20 | 23 | 0 | 9.1584e-05
ZAF | 11 | 20 | 24 | 0 | 2.0247e-05
ZAF | 11 | 21 | 1 | 0 | 5.0786e-05
ZAF | 11 | 21 | 2 | 0 | 6.5871e-05
ZAF | 11 | 21 | 3 | 0 | 9.7602e-05
ZAF | 11 | 21 | 4 | 0 | 7.6861e-05
ZAF | 11 | 21 | 5 | 0 | 4.9972e-05
ZAF | 11 | 21 | 6 | 0 | 3.4461e-05
ZAF | 11 | 21 | 7 | 4.81e-05 | 2.8519e-05
ZAF | 11 | 21 | 8 | 7.9133e-05 | 4.1789e-05
ZAF | 11 | 21 | 9 | 0.00017435 | 9.997e-05
ZAF | 11 | 21 | 10 | 0.00018548 | 0.00013545
ZAF | 11 | 21 | 11 | 0.00024699 | 0.00022467
ZAF | 11 | 21 | 12 | 0.00023614 | 0.0002657
ZAF | 11 | 21 | 13 | 0.00024878 | 0.00026817
ZAF | 11 | 21 | 14 | 0.00023477 | 0.00027317
ZAF | 11 | 21 | 15 | 0.00021016 | 0.00025595
ZAF | 11 | 21 | 16 | 0.00022982 | 0.0002608
ZAF | 11 | 21 | 17 | 0.00017802 | 0.00024444
ZAF | 11 | 21 | 18 | 0.00011947 | 9.8872e-05
ZAF | 11 | 21 | 19 | 5.743e-05 | 3.6957e-05
ZAF | 11 | 21 | 20 | 0 | 0.00010692
ZAF | 11 | 21 | 21 | 0 | 0.0001545
ZAF | 11 | 21 | 22 | 0 | 0.00016892
ZAF | 11 | 21 | 23 | 0 | 0.00015672
ZAF | 11 | 21 | 24 | 0 | 0.00016684
ZAF | 11 | 22 | 1 | 0 | 0.0001463
ZAF | 11 | 22 | 2 | 0 | 0.00015672
ZAF | 11 | 22 | 3 | 0 | 0.00024179
ZAF | 11 | 22 | 4 | 0 | 0.00030638
ZAF | 11 | 22 | 5 | 0 | 0.00024914
ZAF | 11 | 22 | 6 | 0 | 0.00022435
ZAF | 11 | 22 | 7 | 0.00012545 | 0.00018531
ZAF | 11 | 22 | 8 | 0.00018164 | 0.00022847
ZAF | 11 | 22 | 9 | 0.00028195 | 0.00025561
ZAF | 11 | 22 | 10 | 0.00026062 | 0.0002488
ZAF | 11 | 22 | 11 | 0.00028632 | 0.00018782
ZAF | 11 | 22 | 12 | 0.00029357 | 0.00016046
ZAF | 11 | 22 | 13 | 0.00030467 | 0.00016173
ZAF | 11 | 22 | 14 | 0.00022784 | 0.00016376
ZAF | 11 | 22 | 15 | 0.00027508 | 0.0001384
ZAF | 11 | 22 | 16 | 0.00023527 | 0.00014677
ZAF | 11 | 22 | 17 | 0.00017232 | 6.5732e-05
ZAF | 11 | 22 | 18 | 8.7421e-05 | 6.0463e-05
ZAF | 11 | 22 | 19 | 5.1847e-05 | 7.3819e-05
ZAF | 11 | 22 | 20 | 0 | 0.00012623
ZAF | 11 | 22 | 21 | 0 | 0.00013078
ZAF | 11 | 22 | 22 | 0 | 0.00013388
ZAF | 11 | 22 | 23 | 0 | 0.00014654
ZAF | 11 | 22 | 24 | 0 | 0.00016736
ZAF | 11 | 23 | 1 | 0 | 0.00014162
ZAF | 11 | 23 | 2 | 0 | 0.00010539
ZAF | 11 | 23 | 3 | 0 | 9.1758e-05
ZAF | 11 | 23 | 4 | 0 | 8.5986e-05
ZAF | 11 | 23 | 5 | 0 | 7.2626e-05
ZAF | 11 | 23 | 6 | 0 | 6.192e-05
ZAF | 11 | 23 | 7 | 4.2398e-05 | 5.9549e-05
ZAF | 11 | 23 | 8 | 0.00012168 | 0.00012031
ZAF | 11 | 23 | 9 | 0.00019926 | 0.00017285
ZAF | 11 | 23 | 10 | 0.00021926 | 6.3943e-05
ZAF | 11 | 23 | 11 | 0.00024986 | 7.9985e-05
ZAF | 11 | 23 | 12 | 0.00023093 | 0.0001052
ZAF | 11 | 23 | 13 | 0.00022482 | 0.00011081
ZAF | 11 | 23 | 14 | 0.00022355 | 0.0001052
ZAF | 11 | 23 | 15 | 0.00020664 | 0.00014348
ZAF | 11 | 23 | 16 | 0.0002684 | 0.00017605
ZAF | 11 | 23 | 17 | 0.00018673 | 0.00014654
ZAF | 11 | 23 | 18 | 0.00016911 | 0.00010808
ZAF | 11 | 23 | 19 | 0.00010696 | 5.1609e-05
ZAF | 11 | 23 | 20 | 0 | 4.3876e-05
ZAF | 11 | 23 | 21 | 0 | 3.5648e-05
ZAF | 11 | 23 | 22 | 0 | 7.7734e-06
ZAF | 11 | 23 | 23 | 0 | 3.3833e-05
ZAF | 11 | 23 | 24 | 0 | 5.1727e-05
ZAF | 11 | 24 | 1 | 0 | 4.3138e-05
ZAF | 11 | 24 | 2 | 0 | 2.8599e-05
ZAF | 11 | 24 | 3 | 0 | 2.3864e-05
ZAF | 11 | 24 | 4 | 0 | 3.3833e-05
ZAF | 11 | 24 | 5 | 0 | 2.7575e-05
ZAF | 11 | 24 | 6 | 0 | 2.7497e-05
ZAF | 11 | 24 | 7 | 0.00010705 | 1.6569e-05
ZAF | 11 | 24 | 8 | 0.00014922 | 3.2599e-05
ZAF | 11 | 24 | 9 | 0.00018122 | 6.8978e-05
ZAF | 11 | 24 | 10 | 0.00020364 | 3.4371e-05
ZAF | 11 | 24 | 11 | 0.00017198 | 4.6803e-05
ZAF | 11 | 24 | 12 | 0.00020688 | 8.1418e-05
ZAF | 11 | 24 | 13 | 0.0002609 | 0.00010163
ZAF | 11 | 24 | 14 | 0.00024134 | 0.00010808
ZAF | 11 | 24 | 15 | 0.00021598 | 0.00010788
ZAF | 11 | 24 | 16 | 0.00016364 | 0.00010015
ZAF | 11 | 24 | 17 | 0.00016057 | 0.00010539
ZAF | 11 | 24 | 18 | 6.9562e-05 | 0.00012817
ZAF | 11 | 24 | 19 | 1.9154e-05 | 9.3855e-05
ZAF | 11 | 24 | 20 | 0 | 7.1005e-05
ZAF | 11 | 24 | 21 | 0 | 0.00012623
ZAF | 11 | 24 | 22 | 0 | 3.0722e-05
ZAF | 11 | 24 | 23 | 0 | 1.9807e-05
ZAF | 11 | 24 | 24 | 0 | 3.3124e-05
ZAF | 11 | 25 | 1 | 0 | 3.8297e-05
ZAF | 11 | 25 | 2 | 0 | 5.2321e-05
ZAF | 11 | 25 | 3 | 0 | 5.4131e-05
ZAF | 11 | 25 | 4 | 0 | 8.4499e-05
ZAF | 11 | 25 | 5 | 0 | 8.6986e-05
ZAF | 11 | 25 | 6 | 0 | 8.0144e-05
ZAF | 11 | 25 | 7 | 8.9657e-05 | 6.2994e-05
ZAF | 11 | 25 | 8 | 0.00022154 | 0.0001162
ZAF | 11 | 25 | 9 | 0.00028016 | 0.00013681
ZAF | 11 | 25 | 10 | 0.00030856 | 8.3355e-05
ZAF | 11 | 25 | 11 | 0.00028693 | 0.00012773
ZAF | 11 | 25 | 12 | 0.00028887 | 0.00015672
ZAF | 11 | 25 | 13 | 0.00032143 | 0.00016736
ZAF | 11 | 25 | 14 | 0.00030935 | 0.0001895
ZAF | 11 | 25 | 15 | 0.00027601 | 0.00022029
ZAF | 11 | 25 | 16 | 0.00023783 | 0.00020569
ZAF | 11 | 25 | 17 | 0.00022303 | 0.00015647
ZAF | 11 | 25 | 18 | 0.00017378 | 0.00012052
ZAF | 11 | 25 | 19 | 7.08e-05 | 6.6849e-05
ZAF | 11 | 25 | 20 | 0 | 8.4664e-05
ZAF | 11 | 25 | 21 | 0 | 0.00012198
ZAF | 11 | 25 | 22 | 0 | 7.717e-05
ZAF | 11 | 25 | 23 | 0 | 9.5093e-05
ZAF | 11 | 25 | 24 | 0 | 8.3681e-05
ZAF | 11 | 26 | 1 | 0 | 7.0859e-05
ZAF | 11 | 26 | 2 | 0 | 5.499e-05
ZAF | 11 | 26 | 3 | 0 | 5.8386e-05
ZAF | 11 | 26 | 4 | 0 | 5.2441e-05
ZAF | 11 | 26 | 5 | 0 | 6.0332e-05
ZAF | 11 | 26 | 6 | 0 | 7.5787e-05
ZAF | 11 | 26 | 7 | 8.7646e-05 | 7.9039e-05
ZAF | 11 | 26 | 8 | 0.0001445 | 0.00016021
ZAF | 11 | 26 | 9 | 0.00023731 | 0.00020688
ZAF | 11 | 26 | 10 | 0.00031553 | 6.7979e-05
ZAF | 11 | 26 | 11 | 0.00033438 | 7.9039e-05
ZAF | 11 | 26 | 12 | 0.00034443 | 6.9698e-05
ZAF | 11 | 26 | 13 | 0.00034334 | 9.4208e-05
ZAF | 11 | 26 | 14 | 0.0002875 | 0.00015523
ZAF | 11 | 26 | 15 | 0.00026173 | 0.00015474
ZAF | 11 | 26 | 16 | 0.00027219 | 0.00013568
ZAF | 11 | 26 | 17 | 0.0002255 | 0.0001482
ZAF | 11 | 26 | 18 | 0.00021303 | 8.3518e-05
ZAF | 11 | 26 | 19 | 8.2284e-05 | 6.192e-05
ZAF | 11 | 26 | 20 | 0 | 7.6861e-05
ZAF | 11 | 26 | 21 | 0 | 0.00010539
ZAF | 11 | 26 | 22 | 0 | 7.2774e-05
ZAF | 11 | 26 | 23 | 0 | 8.2383e-05
ZAF | 11 | 26 | 24 | 0 | 0.00013726
ZAF | 11 | 27 | 1 | 0 | 0.00014677
ZAF | 11 | 27 | 2 | 0 | 0.00012031
ZAF | 11 | 27 | 3 | 0 | 9.0377e-05
ZAF | 11 | 27 | 4 | 0 | 7.7015e-05
ZAF | 11 | 27 | 5 | 0 | 6.6849e-05
ZAF | 11 | 27 | 6 | 0 | 8.2544e-05
ZAF | 11 | 27 | 7 | 9.8067e-05 | 7.7015e-05
ZAF | 11 | 27 | 8 | 0.00020348 | 0.00011358
ZAF | 11 | 27 | 9 | 0.00021514 | 0.00010015
ZAF | 11 | 27 | 10 | 0.0002392 | 8.4828e-05
ZAF | 11 | 27 | 11 | 0.00025889 | 0.00010275
ZAF | 11 | 27 | 12 | 0.00027334 | 0.0001482
ZAF | 11 | 27 | 13 | 0.00029437 | 0.0001635
ZAF | 11 | 27 | 14 | 0.00027841 | 0.00017233
ZAF | 11 | 27 | 15 | 0.00026681 | 0.00018531
ZAF | 11 | 27 | 16 | 0.00025651 | 0.00014162
ZAF | 11 | 27 | 17 | 0.00024825 | 0.00011219
ZAF | 11 | 27 | 18 | 0.00022652 | 8.2222e-05
ZAF | 11 | 27 | 19 | 6.5833e-05 | 6.3807e-05
ZAF | 11 | 27 | 20 | 0 | 0.00015996
ZAF | 11 | 27 | 21 | 0 | 0.00020333
ZAF | 11 | 27 | 22 | 0 | 0.00032576
ZAF | 11 | 27 | 23 | 0 | 0.00030098
ZAF | 11 | 27 | 24 | 0 | 0.00025151
ZAF | 11 | 28 | 1 | 0 | 0.00020333
ZAF | 11 | 28 | 2 | 0 | 0.00018922
ZAF | 11 | 28 | 3 | 0 | 0.00015821
ZAF | 11 | 28 | 4 | 0 | 0.00012623
ZAF | 11 | 28 | 5 | 0 | 9.6342e-05
ZAF | 11 | 28 | 6 | 0 | 6.6709e-05
ZAF | 11 | 28 | 7 | 9.6671e-05 | 5.5857e-05
ZAF | 11 | 28 | 8 | 0.0002072 | 0.00013862
ZAF | 11 | 28 | 9 | 0.00024973 | 0.00017955
ZAF | 11 | 28 | 10 | 0.00026306 | 0.0001384
ZAF | 11 | 28 | 11 | 0.00028747 | 0.00018173
ZAF | 11 | 28 | 12 | 0.00029678 | 0.0002539
ZAF | 11 | 28 | 13 | 0.00028898 | 0.00028592
ZAF | 11 | 28 | 14 | 0.00026571 | 0.00026359
ZAF | 11 | 28 | 15 | 0.00028127 | 0.00023784
ZAF | 11 | 28 | 16 | 0.00023063 | 0.00018922
ZAF | 11 | 28 | 17 | 0.00021628 | 0.00019318
ZAF | 11 | 28 | 18 | 0.00018242 | 0.00017766
ZAF | 11 | 28 | 19 | 7.5461e-05 | 7.4723e-05
ZAF | 11 | 28 | 20 | 0 | 6.5871e-05
ZAF | 11 | 28 | 21 | 0 | 8.8163e-05
ZAF | 11 | 28 | 22 | 0 | 0.00013366
ZAF | 11 | 28 | 23 | 0 | 9.1584e-05
ZAF | 11 | 28 | 24 | 0 | 6.6709e-05
ZAF | 11 | 29 | 1 | 0 | 7.0568e-05
ZAF | 11 | 29 | 2 | 0 | 0.00010034
ZAF | 11 | 29 | 3 | 0 | 0.00010407
ZAF | 11 | 29 | 4 | 0 | 8.7994e-05
ZAF | 11 | 29 | 5 | 0 | 7.4723e-05
ZAF | 11 | 29 | 6 | 0 | 6.2053e-05
ZAF | 11 | 29 | 7 | 0.00011591 | 6.5732e-05
ZAF | 11 | 29 | 8 | 0.00024081 | 0.00015012
ZAF | 11 | 29 | 9 | 0.00030072 | 0.00026324
ZAF | 11 | 29 | 10 | 0.00032336 | 0.00026817
ZAF | 11 | 29 | 11 | 0.00028866 | 0.00025871
ZAF | 11 | 29 | 12 | 0.0002972 | 0.00029001
ZAF | 11 | 29 | 13 | 0.00028083 | 0.00026324
ZAF | 11 | 29 | 14 | 0.00027624 | 0.00021169
ZAF | 11 | 29 | 15 | 0.00025636 | 0.00017259
ZAF | 11 | 29 | 16 | 0.00023523 | 0.00012795
ZAF | 11 | 29 | 17 | 0.00025913 | 0.00011338
ZAF | 11 | 29 | 18 | 0.00016644 | 0.00015327
ZAF | 11 | 29 | 19 | 8.1737e-05 | 8.2544e-05
ZAF | 11 | 29 | 20 | 0 | 4.3243e-05
ZAF | 11 | 29 | 21 | 0 | 5.3402e-05
ZAF | 11 | 29 | 22 | 0 | 0.00014023
ZAF | 11 | 29 | 23 | 0 | 0.0001972
ZAF | 11 | 29 | 24 | 0 | 0.00020333
ZAF | 11 | 30 | 1 | 0 | 0.00019119
ZAF | 11 | 30 | 2 | 0 | 0.00016173
ZAF | 11 | 30 | 3 | 0 | 0.00012903
ZAF | 11 | 30 | 4 | 0 | 0.00011338
ZAF | 11 | 30 | 5 | 0 | 9.4208e-05
ZAF | 11 | 30 | 6 | 0 | 8.2383e-05
ZAF | 11 | 30 | 7 | 6.6397e-05 | 7.9039e-05
ZAF | 11 | 30 | 8 | 0.00012657 | 0.00017955
ZAF | 11 | 30 | 9 | 0.00019998 | 0.00026605
ZAF | 11 | 30 | 10 | 0.00025225 | 0.00018587
ZAF | 11 | 30 | 11 | 0.00028501 | 0.00026114
ZAF | 11 | 30 | 12 | 0.00029609 | 0.00030406
ZAF | 11 | 30 | 13 | 0.00030824 | 0.00031459
ZAF | 11 | 30 | 14 | 0.00028768 | 0.00029339
ZAF | 11 | 30 | 15 | 0.00024971 | 0.00025356
ZAF | 11 | 30 | 16 | 0.00022481 | 0.00027066
ZAF | 11 | 30 | 17 | 0.00017357 | 0.00024444
ZAF | 11 | 30 | 18 | 0.00013203 | 0.00013255
ZAF | 11 | 30 | 19 | 7.5229e-05 | 5.0669e-05
ZAF | 11 | 30 | 20 | 0 | 4.5378e-05
ZAF | 11 | 30 | 21 | 0 | 3.9077e-05
ZAF | 11 | 30 | 22 | 0 | 0.00012925
ZAF | 11 | 30 | 23 | 0 | 0.0001162
ZAF | 11 | 30 | 24 | 0 | 0.000131
ZAF | 12 | 1 | 1 | 0 | 0.00012346
ZAF | 12 | 1 | 2 | 0 | 0.00010963
ZAF | 12 | 1 | 3 | 0 | 9.3855e-05
ZAF | 12 | 1 | 4 | 0 | 7.2626e-05
ZAF | 12 | 1 | 5 | 0 | 8.0144e-05
ZAF | 12 | 1 | 6 | 0 | 7.4723e-05
ZAF | 12 | 1 | 7 | 9.3939e-05 | 7.6093e-05
ZAF | 12 | 1 | 8 | 0.00016979 | 0.00018365
ZAF | 12 | 1 | 9 | 0.00018041 | 0.00035101
ZAF | 12 | 1 | 10 | 0.00019418 | 0.00026782
ZAF | 12 | 1 | 11 | 0.00023986 | 0.00030098
ZAF | 12 | 1 | 12 | 0.00027006 | 0.00033431
ZAF | 12 | 1 | 13 | 0.00027405 | 0.00028815
ZAF | 12 | 1 | 14 | 0.00028561 | 0.0002539
ZAF | 12 | 1 | 15 | 0.0002607 | 0.00023103
ZAF | 12 | 1 | 16 | 0.00019542 | 0.00020748
ZAF | 12 | 1 | 17 | 0.00019052 | 0.00019923
ZAF | 12 | 1 | 18 | 0.00011008 | 0.00017982
ZAF | 12 | 1 | 19 | 6.236e-05 | 0.00015523
ZAF | 12 | 1 | 20 | 0 | 0.00010294
ZAF | 12 | 1 | 21 | 0 | 5.4009e-05
ZAF | 12 | 1 | 22 | 0 | 3.5006e-05
ZAF | 12 | 1 | 23 | 0 | 3.0223e-05
ZAF | 12 | 1 | 24 | 0 | 4.5378e-05
ZAF | 12 | 2 | 1 | 0 | 7.6861e-05
ZAF | 12 | 2 | 2 | 0 | 7.3819e-05
ZAF | 12 | 2 | 3 | 0 | 0.00012367
ZAF | 12 | 2 | 4 | 0 | 0.00021321
ZAF | 12 | 2 | 5 | 0 | 0.00020098
ZAF | 12 | 2 | 6 | 0 | 0.0001635
ZAF | 12 | 2 | 7 | 6.4415e-05 | 0.00011763
ZAF | 12 | 2 | 8 | 0.00018657 | 0.00015327
ZAF | 12 | 2 | 9 | 0.0002229 | 0.00023103
ZAF | 12 | 2 | 10 | 0.00023586 | 0.00014
ZAF | 12 | 2 | 11 | 0.0002554 | 0.00017632
ZAF | 12 | 2 | 12 | 0.00018699 | 0.00015499
ZAF | 12 | 2 | 13 | 0.00020207 | 0.00013681
ZAF | 12 | 2 | 14 | 0.00022332 | 0.00010015
ZAF | 12 | 2 | 15 | 0.0001918 | 9.2628e-05
ZAF | 12 | 2 | 16 | 0.00019273 | 9.2977e-05
ZAF | 12 | 2 | 17 | 0.00015218 | 8.5654e-05
ZAF | 12 | 2 | 18 | 0.00011135 | 8.1418e-05
ZAF | 12 | 2 | 19 | 5.5738e-05 | 6.4765e-05
ZAF | 12 | 2 | 20 | 0 | 5.1609e-05
ZAF | 12 | 2 | 21 | 0 | 7.779e-05
ZAF | 12 | 2 | 22 | 0 | 5.8643e-05
ZAF | 12 | 2 | 23 | 0 | 8.8163e-05
ZAF | 12 | 2 | 24 | 0 | 9.2802e-05
ZAF | 12 | 3 | 1 | 0 | 0.00012031
ZAF | 12 | 3 | 2 | 0 | 0.00011499
ZAF | 12 | 3 | 3 | 0 | 0.00010673
ZAF | 12 | 3 | 4 | 0 | 0.00010015
ZAF | 12 | 3 | 5 | 0 | 7.9196e-05
ZAF | 12 | 3 | 6 | 0 | 6.3807e-05
ZAF | 12 | 3 | 7 | 6.761e-05 | 6.7695e-05
ZAF | 12 | 3 | 8 | 0.00011588 | 0.00015499
ZAF | 12 | 3 | 9 | 0.00017299 | 0.00019148
ZAF | 12 | 3 | 10 | 0.00028523 | 0.00024645
ZAF | 12 | 3 | 11 | 0.00023753 | 0.00021843
ZAF | 12 | 3 | 12 | 0.00026667 | 0.00018782
ZAF | 12 | 3 | 13 | 0.00023057 | 0.00017982
ZAF | 12 | 3 | 14 | 0.0002164 | 0.00019547
ZAF | 12 | 3 | 15 | 0.00025688 | 0.00020718
ZAF | 12 | 3 | 16 | 0.00013029 | 0.00020958
ZAF | 12 | 3 | 17 | 0.0001766 | 0.00017605
ZAF | 12 | 3 | 18 | 0.00021171 | 0.00017233
ZAF | 12 | 3 | 19 | 0.00010943 | 7.7015e-05
ZAF | 12 | 3 | 20 | 0 | 2.9812e-05
ZAF | 12 | 3 | 21 | 0 | 3.2513e-05
ZAF | 12 | 3 | 22 | 0 | 8.1258e-05
ZAF | 12 | 3 | 23 | 0 | 0.00011907
ZAF | 12 | 3 | 24 | 0 | 0.00014
ZAF | 12 | 4 | 1 | 0 | 0.00013523
ZAF | 12 | 4 | 2 | 0 | 0.00011219
ZAF | 12 | 4 | 3 | 0 | 9.0549e-05
ZAF | 12 | 4 | 4 | 0 | 8.7994e-05
ZAF | 12 | 4 | 5 | 0 | 7.1739e-05
ZAF | 12 | 4 | 6 | 0 | 5.0786e-05
ZAF | 12 | 4 | 7 | 9.5884e-05 | 3.3212e-05
ZAF | 12 | 4 | 8 | 0.00022512 | 4.6913e-05
ZAF | 12 | 4 | 9 | 0.00027463 | 8.2544e-05
ZAF | 12 | 4 | 10 | 0.00031414 | 9.5271e-05
ZAF | 12 | 4 | 11 | 0.00029735 | 0.00016684
ZAF | 12 | 4 | 12 | 0.00031031 | 0.00020156
ZAF | 12 | 4 | 13 | 0.00030517 | 0.00017233
ZAF | 12 | 4 | 14 | 0.00031661 | 0.00012795
ZAF | 12 | 4 | 15 | 0.00031405 | 9.6342e-05
ZAF | 12 | 4 | 16 | 0.00023327 | 8.4664e-05
ZAF | 12 | 4 | 17 | 0.00022909 | 9.7782e-05
ZAF | 12 | 4 | 18 | 0.00013676 | 8.5654e-05
ZAF | 12 | 4 | 19 | 9.1685e-05 | 4.1074e-05
ZAF | 12 | 4 | 20 | 0 | 4.473e-05
ZAF | 12 | 4 | 21 | 0 | 6.9842e-05
ZAF | 12 | 4 | 22 | 0 | 5.0786e-05
ZAF | 12 | 4 | 23 | 0 | 7.8101e-05
ZAF | 12 | 4 | 24 | 0 | 9.1584e-05
ZAF | 12 | 5 | 1 | 0 | 0.00011338
ZAF | 12 | 5 | 2 | 0 | 0.00010944
ZAF | 12 | 5 | 3 | 0 | 8.3681e-05
ZAF | 12 | 5 | 4 | 0 | 6.601e-05
ZAF | 12 | 5 | 5 | 0 | 7.0713e-05
ZAF | 12 | 5 | 6 | 0 | 9.2977e-05
ZAF | 12 | 5 | 7 | 0.00011004 | 7.1739e-05
ZAF | 12 | 5 | 8 | 0.00018367 | 9.6521e-05
ZAF | 12 | 5 | 9 | 0.00025981 | 0.0001384
ZAF | 12 | 5 | 10 | 0.00031398 | 7.9985e-05
ZAF | 12 | 5 | 11 | 0.00032349 | 0.00013862
ZAF | 12 | 5 | 12 | 0.00028231 | 0.00015821
ZAF | 12 | 5 | 13 | 0.00030726 | 0.00017445
ZAF | 12 | 5 | 14 | 0.00032771 | 0.00016892
ZAF | 12 | 5 | 15 | 0.00032087 | 0.00015474
ZAF | 12 | 5 | 16 | 0.0002589 | 0.00017793
ZAF | 12 | 5 | 17 | 0.00018404 | 0.00017632
ZAF | 12 | 5 | 18 | 0.00012044 | 9.6521e-05
ZAF | 12 | 5 | 19 | 0.00011879 | 7.3669e-05
ZAF | 12 | 5 | 20 | 0 | 6.5871e-05
ZAF | 12 | 5 | 21 | 0 | 0.00010539
ZAF | 12 | 5 | 22 | 0 | 0.00026817
ZAF | 12 | 5 | 23 | 0 | 0.00026817
ZAF | 12 | 5 | 24 | 0 | 0.00026324
ZAF | 12 | 6 | 1 | 0 | 0.00030137
ZAF | 12 | 6 | 2 | 0 | 0.00017632
ZAF | 12 | 6 | 3 | 0 | 9.1584e-05
ZAF | 12 | 6 | 4 | 0 | 5.6734e-05
ZAF | 12 | 6 | 5 | 0 | 6.7837e-05
ZAF | 12 | 6 | 6 | 0 | 8.2544e-05
ZAF | 12 | 6 | 7 | 5.5723e-05 | 9.3152e-05
ZAF | 12 | 6 | 8 | 0.00017388 | 0.00022879
ZAF | 12 | 6 | 9 | 0.0002132 | 0.00032254
ZAF | 12 | 6 | 10 | 0.0002649 | 0.00025321
ZAF | 12 | 6 | 11 | 0.00024222 | 0.00022247
ZAF | 12 | 6 | 12 | 0.00025375 | 0.00021169
ZAF | 12 | 6 | 13 | 0.00026346 | 0.00017793
ZAF | 12 | 6 | 14 | 0.00027982 | 0.00015996
ZAF | 12 | 6 | 15 | 0.00029081 | 0.00014488
ZAF | 12 | 6 | 16 | 0.00026795 | 0.00012773
ZAF | 12 | 6 | 17 | 0.00022547 | 9.2628e-05
ZAF | 12 | 6 | 18 | 0.00018636 | 7.6707e-05
ZAF | 12 | 6 | 19 | 0.00011531 | 4.6141e-05
ZAF | 12 | 6 | 20 | 0 | 2.9812e-05
ZAF | 12 | 6 | 21 | 0 | 6.5732e-05
ZAF | 12 | 6 | 22 | 0 | 5.256e-05
ZAF | 12 | 6 | 23 | 0 | 3.3124e-05
ZAF | 12 | 6 | 24 | 0 | 3.7623e-05
ZAF | 12 | 7 | 1 | 0 | 5.8386e-05
ZAF | 12 | 7 | 2 | 0 | 6.6849e-05
ZAF | 12 | 7 | 3 | 0 | 7.5787e-05
ZAF | 12 | 7 | 4 | 0 | 7.5787e-05
ZAF | 12 | 7 | 5 | 0 | 8.2383e-05
ZAF | 12 | 7 | 6 | 0 | 6.9842e-05
ZAF | 12 | 7 | 7 | 0.00012526 | 6.2053e-05
ZAF | 12 | 7 | 8 | 0.00022276 | 0.00012925
ZAF | 12 | 7 | 9 | 0.00024871 | 0.00015327
ZAF | 12 | 7 | 10 | 0.00027012 | 9.0205e-05
ZAF | 12 | 7 | 11 | 0.00029844 | 0.00015474
ZAF | 12 | 7 | 12 | 0.00031966 | 0.00015499
ZAF | 12 | 7 | 13 | 0.00029968 | 0.00012795
ZAF | 12 | 7 | 14 | 0.00030783 | 9.9055e-05
ZAF | 12 | 7 | 15 | 0.00029014 | 8.4664e-05
ZAF | 12 | 7 | 16 | 0.00024976 | 6.6569e-05
ZAF | 12 | 7 | 17 | 0.00018721 | 4.9281e-05
ZAF | 12 | 7 | 18 | 0.00012563 | 3.3744e-05
ZAF | 12 | 7 | 19 | 2.554e-05 | 4.5378e-05
ZAF | 12 | 7 | 20 | 0 | 4.473e-05
ZAF | 12 | 7 | 21 | 0 | 4.0468e-05
ZAF | 12 | 7 | 22 | 0 | 4.1686e-05
ZAF | 12 | 7 | 23 | 0 | 9.5271e-05
ZAF | 12 | 7 | 24 | 0 | 0.00012325
ZAF | 12 | 8 | 1 | 0 | 0.00013366
ZAF | 12 | 8 | 2 | 0 | 8.6819e-05
ZAF | 12 | 8 | 3 | 0 | 5.9419e-05
ZAF | 12 | 8 | 4 | 0 | 6.1123e-05
ZAF | 12 | 8 | 5 | 0 | 5.6608e-05
ZAF | 12 | 8 | 6 | 0 | 5.499e-05
ZAF | 12 | 8 | 7 | 8.8569e-05 | 5.499e-05
ZAF | 12 | 8 | 8 | 0.00019733 | 0.0001482
ZAF | 12 | 8 | 9 | 0.00028 | 0.00017075
ZAF | 12 | 8 | 10 | 0.00021871 | 0.00013681
ZAF | 12 | 8 | 11 | 0.00024657 | 0.00015548
ZAF | 12 | 8 | 12 | 0.0002921 | 0.00016173
ZAF | 12 | 8 | 13 | 0.00027729 | 0.00018393
ZAF | 12 | 8 | 14 | 0.00031291 | 0.00017206
ZAF | 12 | 8 | 15 | 0.00028722 | 0.00014465
ZAF | 12 | 8 | 16 | 0.00019597 | 0.00010673
ZAF | 12 | 8 | 17 | 0.00016989 | 0.00011907
ZAF | 12 | 8 | 18 | 0.00015909 | 0.00010145
ZAF | 12 | 8 | 19 | 6.5989e-05 | 4.7024e-05
ZAF | 12 | 8 | 20 | 0 | 2.6957e-05
ZAF | 12 | 8 | 21 | 0 | 2.6424e-05
ZAF | 12 | 8 | 22 | 0 | 6.192e-05
ZAF | 12 | 8 | 23 | 0 | 8.0144e-05
ZAF | 12 | 8 | 24 | 0 | 0.00010425
ZAF | 12 | 9 | 1 | 0 | 0.00010539
ZAF | 12 | 9 | 2 | 0 | 9.2977e-05
ZAF | 12 | 9 | 3 | 0 | 8.9351e-05
ZAF | 12 | 9 | 4 | 0 | 9.2628e-05
ZAF | 12 | 9 | 5 | 0 | 8.918e-05
ZAF | 12 | 9 | 6 | 0 | 9.0549e-05
ZAF | 12 | 9 | 7 | 6.6121e-05 | 6.4902e-05
ZAF | 12 | 9 | 8 | 0.00010636 | 9.4031e-05
ZAF | 12 | 9 | 9 | 0.00019143 | 7.6861e-05
ZAF | 12 | 9 | 10 | 0.00020837 | 0.00010788
ZAF | 12 | 9 | 11 | 0.00022866 | 0.00016173
ZAF | 12 | 9 | 12 | 0.00021367 | 0.00017418
ZAF | 12 | 9 | 13 | 0.00019682 | 0.00015647
ZAF | 12 | 9 | 14 | 0.00020819 | 0.00014324
ZAF | 12 | 9 | 15 | 0.0002093 | 0.00017075
ZAF | 12 | 9 | 16 | 0.00017624 | 0.00022435
ZAF | 12 | 9 | 17 | 9.8179e-05 | 0.00018782
ZAF | 12 | 9 | 18 | 7.8054e-05 | 0.00014796
ZAF | 12 | 9 | 19 | 2.2441e-05 | 8.7994e-05
ZAF | 12 | 9 | 20 | 0 | 3.4281e-05
ZAF | 12 | 9 | 21 | 0 | 1.8946e-05
ZAF | 12 | 9 | 22 | 0 | 2.3442e-05
ZAF | 12 | 9 | 23 | 0 | 4.0973e-05
ZAF | 12 | 9 | 24 | 0 | 6.0332e-05
ZAF | 12 | 10 | 1 | 0 | 5.1609e-05
ZAF | 12 | 10 | 2 | 0 | 3.82e-05
ZAF | 12 | 10 | 3 | 0 | 3.208e-05
ZAF | 12 | 10 | 4 | 0 | 4.7806e-05
ZAF | 12 | 10 | 5 | 0 | 4.3138e-05
ZAF | 12 | 10 | 6 | 0 | 5.2441e-05
ZAF | 12 | 10 | 7 | 5.1857e-05 | 4.6032e-05
ZAF | 12 | 10 | 8 | 7.2923e-05 | 6.9698e-05
ZAF | 12 | 10 | 9 | 0.00014319 | 0.00013523
ZAF | 12 | 10 | 10 | 0.00015917 | 8.3518e-05
ZAF | 12 | 10 | 11 | 0.00018365 | 0.00010407
ZAF | 12 | 10 | 12 | 0.00020591 | 0.00013523
ZAF | 12 | 10 | 13 | 0.00022866 | 0.00016173
ZAF | 12 | 10 | 14 | 0.0002158 | 0.0001482
ZAF | 12 | 10 | 15 | 0.00023483 | 0.00015821
ZAF | 12 | 10 | 16 | 0.00020176 | 0.00016173
ZAF | 12 | 10 | 17 | 0.00019799 | 0.00013568
ZAF | 12 | 10 | 18 | 0.00016445 | 0.00011763
ZAF | 12 | 10 | 19 | 6.6792e-05 | 0.00013211
ZAF | 12 | 10 | 20 | 0 | 0.00015157
ZAF | 12 | 10 | 21 | 0 | 0.00010015
ZAF | 12 | 10 | 22 | 0 | 3.7623e-05
ZAF | 12 | 10 | 23 | 0 | 9.4031e-05
ZAF | 12 | 10 | 24 | 0 | 0.00010015
ZAF | 12 | 11 | 1 | 0 | 8.6986e-05
ZAF | 12 | 11 | 2 | 0 | 8.6819e-05
ZAF | 12 | 11 | 3 | 0 | 8.3518e-05
ZAF | 12 | 11 | 4 | 0 | 8.918e-05
ZAF | 12 | 11 | 5 | 0 | 8.8163e-05
ZAF | 12 | 11 | 6 | 0 | 9.6521e-05
ZAF | 12 | 11 | 7 | 4.1628e-05 | 7.9039e-05
ZAF | 12 | 11 | 8 | 9.7372e-05 | 0.00015821
ZAF | 12 | 11 | 9 | 0.00021556 | 0.00015846
ZAF | 12 | 11 | 10 | 0.00022189 | 0.00012623
ZAF | 12 | 11 | 11 | 0.00023382 | 0.00018365
ZAF | 12 | 11 | 12 | 0.00026166 | 0.00027605
ZAF | 12 | 11 | 13 | 0.00027468 | 0.00028592
ZAF | 12 | 11 | 14 | 0.00025724 | 0.00026782
ZAF | 12 | 11 | 15 | 0.00026145 | 0.00024014
ZAF | 12 | 11 | 16 | 0.00026716 | 0.00019547
ZAF | 12 | 11 | 17 | 0.00024722 | 0.00018037
ZAF | 12 | 11 | 18 | 0.00016071 | 8.582e-05
ZAF | 12 | 11 | 19 | 9.4133e-05 | 8.1258e-05
ZAF | 12 | 11 | 20 | 0 | 8.3518e-05
ZAF | 12 | 11 | 21 | 0 | 7.3072e-05
ZAF | 12 | 11 | 22 | 0 | 6.7837e-05
ZAF | 12 | 11 | 23 | 0 | 0.00011743
ZAF | 12 | 11 | 24 | 0 | 0.00010654
ZAF | 12 | 12 | 1 | 0 | 8.8163e-05
ZAF | 12 | 12 | 2 | 0 | 7.0713e-05
ZAF | 12 | 12 | 3 | 0 | 4.8483e-05
ZAF | 12 | 12 | 4 | 0 | 4.0167e-05
ZAF | 12 | 12 | 5 | 0 | 3.4461e-05
ZAF | 12 | 12 | 6 | 0 | 4.5378e-05
ZAF | 12 | 12 | 7 | 2.0632e-05 | 5.7492e-05
ZAF | 12 | 12 | 8 | 0.00011365 | 9.2977e-05
ZAF | 12 | 12 | 9 | 0.000198 | 0.00011763
ZAF | 12 | 12 | 10 | 0.00019845 | 4.3033e-05
ZAF | 12 | 12 | 11 | 0.0002216 | 7.3819e-05
ZAF | 12 | 12 | 12 | 0.00026774 | 0.00014162
ZAF | 12 | 12 | 13 | 0.0002841 | 0.00019318
ZAF | 12 | 12 | 14 | 0.00025971 | 0.00017233
ZAF | 12 | 12 | 15 | 0.00029668 | 0.00013233
ZAF | 12 | 12 | 16 | 0.00028487 | 0.00010256
ZAF | 12 | 12 | 17 | 0.00023025 | 9.5449e-05
ZAF | 12 | 12 | 18 | 0.00019476 | 9.2453e-05
ZAF | 12 | 12 | 19 | 0.00011838 | 4.0267e-05
ZAF | 12 | 12 | 20 | 0 | 1.6569e-05
ZAF | 12 | 12 | 21 | 0 | 2.2888e-05
ZAF | 12 | 12 | 22 | 0 | 1.3999e-05
ZAF | 12 | 12 | 23 | 0 | 2.9161e-05
ZAF | 12 | 12 | 24 | 0 | 4.1789e-05
ZAF | 12 | 13 | 1 | 0 | 5.0088e-05
ZAF | 12 | 13 | 2 | 0 | 5.5857e-05
ZAF | 12 | 13 | 3 | 0 | 6.7695e-05
ZAF | 12 | 13 | 4 | 0 | 7.7015e-05
ZAF | 12 | 13 | 5 | 0 | 5.3281e-05
ZAF | 12 | 13 | 6 | 0 | 4.7919e-05
ZAF | 12 | 13 | 7 | 0.00011946 | 4.5486e-05
ZAF | 12 | 13 | 8 | 9.1613e-05 | 4.7582e-05
ZAF | 12 | 13 | 9 | 0.00022707 | 5.3281e-05
ZAF | 12 | 13 | 10 | 0.00030216 | 3.6957e-05
ZAF | 12 | 13 | 11 | 0.00029324 | 5.1727e-05
ZAF | 12 | 13 | 12 | 0.00028781 | 6.7695e-05
ZAF | 12 | 13 | 13 | 0.00029555 | 8.7154e-05
ZAF | 12 | 13 | 14 | 0.00029403 | 8.6819e-05
ZAF | 12 | 13 | 15 | 0.0002945 | 0.00010275
ZAF | 12 | 13 | 16 | 0.00024427 | 9.4031e-05
ZAF | 12 | 13 | 17 | 0.00021252 | 8.1258e-05
ZAF | 12 | 13 | 18 | 0.00015695 | 6.8692e-05
ZAF | 12 | 13 | 19 | 0.00012706 | 4.1074e-05
ZAF | 12 | 13 | 20 | 0 | 8.3518e-05
ZAF | 12 | 13 | 21 | 0 | 0.00012494
ZAF | 12 | 13 | 22 | 0 | 0.00011081
ZAF | 12 | 13 | 23 | 0 | 8.4499e-05
ZAF | 12 | 13 | 24 | 0 | 0.00010034
ZAF | 12 | 14 | 1 | 0 | 0.00010692
ZAF | 12 | 14 | 2 | 0 | 9.9055e-05
ZAF | 12 | 14 | 3 | 0 | 0.00010407
ZAF | 12 | 14 | 4 | 0 | 6.7837e-05
ZAF | 12 | 14 | 5 | 0 | 5.6734e-05
ZAF | 12 | 14 | 6 | 0 | 5.8386e-05
ZAF | 12 | 14 | 7 | 2.8383e-05 | 5.762e-05
ZAF | 12 | 14 | 8 | 0.00011194 | 0.00015846
ZAF | 12 | 14 | 9 | 0.00011774 | 0.0002608
ZAF | 12 | 14 | 10 | 0.00018863 | 0.00016918
ZAF | 12 | 14 | 11 | 0.00018858 | 0.0001895
ZAF | 12 | 14 | 12 | 0.00026258 | 0.00019347
ZAF | 12 | 14 | 13 | 0.00021544 | 0.0001972
ZAF | 12 | 14 | 14 | 0.00024701 | 0.00015303
ZAF | 12 | 14 | 15 | 0.00023523 | 0.00013703
ZAF | 12 | 14 | 16 | 0.00013834 | 0.00010808
ZAF | 12 | 14 | 17 | 0.00013802 | 0.00016529
ZAF | 12 | 14 | 18 | 0.00014084 | 0.00014185
ZAF | 12 | 14 | 19 | 9.7715e-05 | 5.762e-05
ZAF | 12 | 14 | 20 | 0 | 3.8297e-05
ZAF | 12 | 14 | 21 | 0 | 4.5378e-05
ZAF | 12 | 14 | 22 | 0 | 3.6392e-05
ZAF | 12 | 14 | 23 | 0 | 3.4461e-05
ZAF | 12 | 14 | 24 | 0 | 4.5269e-05
ZAF | 12 | 15 | 1 | 0 | 4.9167e-05
ZAF | 12 | 15 | 2 | 0 | 4.6251e-05
ZAF | 12 | 15 | 3 | 0 | 5.3161e-05
ZAF | 12 | 15 | 4 | 0 | 4.8483e-05
ZAF | 12 | 15 | 5 | 0 | 4.7694e-05
ZAF | 12 | 15 | 6 | 0 | 4.473e-05
ZAF | 12 | 15 | 7 | 7.2776e-05 | 3.7719e-05
ZAF | 12 | 15 | 8 | 0.00015825 | 5.0786e-05
ZAF | 12 | 15 | 9 | 0.00018122 | 0.00010034
ZAF | 12 | 15 | 10 | 0.00023982 | 9.3152e-05
ZAF | 12 | 15 | 11 | 0.00025433 | 0.00012925
ZAF | 12 | 15 | 12 | 0.0002624 | 0.00019894
ZAF | 12 | 15 | 13 | 0.00026506 | 0.0002608
ZAF | 12 | 15 | 14 | 0.0002671 | 0.00028297
ZAF | 12 | 15 | 15 | 0.00028441 | 0.00029076
ZAF | 12 | 15 | 16 | 0.00023849 | 0.00026817
ZAF | 12 | 15 | 17 | 0.00018059 | 0.00023296
ZAF | 12 | 15 | 18 | 0.00016673 | 0.00020718
ZAF | 12 | 15 | 19 | 8.2291e-05 | 9.4031e-05
ZAF | 12 | 15 | 20 | 0 | 3.8979e-05
ZAF | 12 | 15 | 21 | 0 | 1.3999e-05
ZAF | 12 | 15 | 22 | 0 | 6.4902e-05
ZAF | 12 | 15 | 23 | 0 | 8.2383e-05
ZAF | 12 | 15 | 24 | 0 | 7.1592e-05
ZAF | 12 | 16 | 1 | 0 | 5.4131e-05
ZAF | 12 | 16 | 2 | 0 | 3.528e-05
ZAF | 12 | 16 | 3 | 0 | 2.429e-05
ZAF | 12 | 16 | 4 | 0 | 2.494e-05
ZAF | 12 | 16 | 5 | 0 | 2.6348e-05
ZAF | 12 | 16 | 6 | 0 | 2.5453e-05
ZAF | 12 | 16 | 7 | 6.3054e-05 | 3.5097e-05
ZAF | 12 | 16 | 8 | 0.00011324 | 4.5486e-05
ZAF | 12 | 16 | 9 | 0.00019668 | 6.0201e-05
ZAF | 12 | 16 | 10 | 0.00023935 | 5.3281e-05
ZAF | 12 | 16 | 11 | 0.00024818 | 6.007e-05
ZAF | 12 | 16 | 12 | 0.00023813 | 7.1886e-05
ZAF | 12 | 16 | 13 | 0.00024335 | 0.00010558
ZAF | 12 | 16 | 14 | 0.00023127 | 0.00011081
ZAF | 12 | 16 | 15 | 0.00023938 | 0.00011081
ZAF | 12 | 16 | 16 | 0.00027452 | 0.00012494
ZAF | 12 | 16 | 17 | 0.00020604 | 0.00011928
ZAF | 12 | 16 | 18 | 0.000182 | 9.5449e-05
ZAF | 12 | 16 | 19 | 0.00011055 | 5.9289e-05
ZAF | 12 | 16 | 20 | 0 | 0.00010808
ZAF | 12 | 16 | 21 | 0 | 0.00017259
ZAF | 12 | 16 | 22 | 0 | 0.00015157
ZAF | 12 | 16 | 23 | 0 | 0.00026817
ZAF | 12 | 16 | 24 | 0 | 0.00026817
ZAF | 12 | 17 | 1 | 0 | 0.00022625
ZAF | 12 | 17 | 2 | 0 | 0.00018173
ZAF | 12 | 17 | 3 | 0 | 0.00015796
ZAF | 12 | 17 | 4 | 0 | 0.00021812
ZAF | 12 | 17 | 5 | 0 | 0.00023296
ZAF | 12 | 17 | 6 | 0 | 0.00019691
ZAF | 12 | 17 | 7 | 9.6529e-05 | 0.00017445
ZAF | 12 | 17 | 8 | 0.00017229 | 0.00022029
ZAF | 12 | 17 | 9 | 0.00021461 | 0.0002657
ZAF | 12 | 17 | 10 | 0.00023527 | 0.0001671
ZAF | 12 | 17 | 11 | 0.00026041 | 0.00011499
ZAF | 12 | 17 | 12 | 0.0002658 | 9.1584e-05
ZAF | 12 | 17 | 13 | 0.00027041 | 6.2994e-05
ZAF | 12 | 17 | 14 | 0.0002839 | 5.1609e-05
ZAF | 12 | 17 | 15 | 0.00025765 | 4.6913e-05
ZAF | 12 | 17 | 16 | 0.0002219 | 4.0973e-05
ZAF | 12 | 17 | 17 | 0.00017825 | 4.1686e-05
ZAF | 12 | 17 | 18 | 0.00017583 | 5.0903e-05
ZAF | 12 | 17 | 19 | 6.4546e-05 | 4.1686e-05
ZAF | 12 | 17 | 20 | 0 | 4.8483e-05
ZAF | 12 | 17 | 21 | 0 | 2.5453e-05
ZAF | 12 | 17 | 22 | 0 | 3.6392e-05
ZAF | 12 | 17 | 23 | 0 | 6.0332e-05
ZAF | 12 | 17 | 24 | 0 | 0.00012644
ZAF | 12 | 18 | 1 | 0 | 0.00013388
ZAF | 12 | 18 | 2 | 0 | 0.00012795
ZAF | 12 | 18 | 3 | 0 | 0.00011219
ZAF | 12 | 18 | 4 | 0 | 7.5026e-05
ZAF | 12 | 18 | 5 | 0 | 5.6608e-05
ZAF | 12 | 18 | 6 | 0 | 5.3402e-05
ZAF | 12 | 18 | 7 | 0.00010634 | 4.3033e-05
ZAF | 12 | 18 | 8 | 0.00020888 | 7.9196e-05
ZAF | 12 | 18 | 9 | 0.00025923 | 8.0144e-05
ZAF | 12 | 18 | 10 | 0.00024683 | 4.8483e-05
ZAF | 12 | 18 | 11 | 0.00030481 | 4.9167e-05
ZAF | 12 | 18 | 12 | 0.00029522 | 5.8515e-05
ZAF | 12 | 18 | 13 | 0.00032349 | 4.2408e-05
ZAF | 12 | 18 | 14 | 0.00031429 | 3.3833e-05
ZAF | 12 | 18 | 15 | 0.00027725 | 2.3442e-05
ZAF | 12 | 18 | 16 | 0.00017549 | 1.9373e-05
ZAF | 12 | 18 | 17 | 0.00018815 | 1.7357e-05
ZAF | 12 | 18 | 18 | 0.00013667 | 1.8525e-05
ZAF | 12 | 18 | 19 | 9.435e-05 | 1.5805e-05
ZAF | 12 | 18 | 20 | 0 | 4.2512e-05
ZAF | 12 | 18 | 21 | 0 | 4.3138e-05
ZAF | 12 | 18 | 22 | 0 | 6.4765e-05
ZAF | 12 | 18 | 23 | 0 | 0.00010126
ZAF | 12 | 18 | 24 | 0 | 0.00012052
ZAF | 12 | 19 | 1 | 0 | 0.00014208
ZAF | 12 | 19 | 2 | 0 | 0.00012031
ZAF | 12 | 19 | 3 | 0 | 8.7826e-05
ZAF | 12 | 19 | 4 | 0 | 7.779e-05
ZAF | 12 | 19 | 5 | 0 | 5.0088e-05
ZAF | 12 | 19 | 6 | 0 | 3.0806e-05
ZAF | 12 | 19 | 7 | 9.4454e-05 | 1.9745e-05
ZAF | 12 | 19 | 8 | 0.00018841 | 2.6957e-05
ZAF | 12 | 19 | 9 | 0.00024489 | 5.1491e-05
ZAF | 12 | 19 | 10 | 0.00027401 | 8.2383e-05
ZAF | 12 | 19 | 11 | 0.00031525 | 9.7602e-05
ZAF | 12 | 19 | 12 | 0.00032899 | 9.5449e-05
ZAF | 12 | 19 | 13 | 0.00031812 | 7.3819e-05
ZAF | 12 | 19 | 14 | 0.00028773 | 6.4902e-05
ZAF | 12 | 19 | 15 | 0.0002987 | 5.9289e-05
ZAF | 12 | 19 | 16 | 0.00022983 | 4.6803e-05
ZAF | 12 | 19 | 17 | 0.00017213 | 2.8519e-05
ZAF | 12 | 19 | 18 | 0.00016492 | 3.2599e-05
ZAF | 12 | 19 | 19 | 4.5494e-05 | 3.9885e-06
ZAF | 12 | 19 | 20 | 0 | 2.3442e-05
ZAF | 12 | 19 | 21 | 0 | 6.1255e-05
ZAF | 12 | 19 | 22 | 0 | 8.918e-05
ZAF | 12 | 19 | 23 | 0 | 6.8692e-05
ZAF | 12 | 19 | 24 | 0 | 8.6819e-05
ZAF | 12 | 20 | 1 | 0 | 0.00013545
ZAF | 12 | 20 | 2 | 0 | 0.00010673
ZAF | 12 | 20 | 3 | 0 | 6.2053e-05
ZAF | 12 | 20 | 4 | 0 | 5.3402e-05
ZAF | 12 | 20 | 5 | 0 | 4.6913e-05
ZAF | 12 | 20 | 6 | 0 | 3.6205e-05
ZAF | 12 | 20 | 7 | 7.8083e-05 | 2.6047e-05
ZAF | 12 | 20 | 8 | 0.00019111 | 3.9669e-05
ZAF | 12 | 20 | 9 | 0.00023669 | 4.473e-05
ZAF | 12 | 20 | 10 | 0.00021984 | 3.1481e-05
ZAF | 12 | 20 | 11 | 0.00026757 | 4.9167e-05
ZAF | 12 | 20 | 12 | 0.000323 | 5.2441e-05
ZAF | 12 | 20 | 13 | 0.00031125 | 4.5378e-05
ZAF | 12 | 20 | 14 | 0.00031494 | 3.4371e-05
ZAF | 12 | 20 | 15 | 0.00031034 | 3.3124e-05
ZAF | 12 | 20 | 16 | 0.00027736 | 2.7497e-05
ZAF | 12 | 20 | 17 | 0.0002493 | 2.7653e-05
ZAF | 12 | 20 | 18 | 0.00022654 | 1.8585e-05
ZAF | 12 | 20 | 19 | 0.00012384 | 1.119e-05
ZAF | 12 | 20 | 20 | 0 | 4.1789e-05
ZAF | 12 | 20 | 21 | 0 | 7.4875e-05
ZAF | 12 | 20 | 22 | 0 | 5.9289e-05
ZAF | 12 | 20 | 23 | 0 | 0.00012198
ZAF | 12 | 20 | 24 | 0 | 0.00013862
ZAF | 12 | 21 | 1 | 0 | 0.00012601
ZAF | 12 | 21 | 2 | 0 | 0.00011338
ZAF | 12 | 21 | 3 | 0 | 0.00014677
ZAF | 12 | 21 | 4 | 0 | 0.00016147
ZAF | 12 | 21 | 5 | 0 | 0.00015846
ZAF | 12 | 21 | 6 | 0 | 0.000131
ZAF | 12 | 21 | 7 | 0.00013111 | 9.7782e-05
ZAF | 12 | 21 | 8 | 0.00022511 | 0.00014324
ZAF | 12 | 21 | 9 | 0.00026887 | 0.00014654
ZAF | 12 | 21 | 10 | 0.00032387 | 5.5857e-05
ZAF | 12 | 21 | 11 | 0.0003238 | 6.3943e-05
ZAF | 12 | 21 | 12 | 0.00033479 | 7.9039e-05
ZAF | 12 | 21 | 13 | 0.0003325 | 9.6521e-05
ZAF | 12 | 21 | 14 | 0.00032192 | 0.00011763
ZAF | 12 | 21 | 15 | 0.00027387 | 0.00011907
ZAF | 12 | 21 | 16 | 0.00027611 | 0.00010963
ZAF | 12 | 21 | 17 | 0.00017095 | 0.00012346
ZAF | 12 | 21 | 18 | 0.00010155 | 0.00012494
ZAF | 12 | 21 | 19 | 4.6211e-05 | 5.4131e-05
ZAF | 12 | 21 | 20 | 0 | 3.7527e-05
ZAF | 12 | 21 | 21 | 0 | 4.1789e-05
ZAF | 12 | 21 | 22 | 0 | 6.3129e-05
ZAF | 12 | 21 | 23 | 0 | 4.1584e-05
ZAF | 12 | 21 | 24 | 0 | 3.2599e-05
ZAF | 12 | 22 | 1 | 0 | 2.9161e-05
ZAF | 12 | 22 | 2 | 0 | 8.0099e-06
ZAF | 12 | 22 | 3 | 0 | 2.1541e-05
ZAF | 12 | 22 | 4 | 0 | 2.8123e-05
ZAF | 12 | 22 | 5 | 0 | 2.0247e-05
ZAF | 12 | 22 | 6 | 0 | 1.5751e-05
ZAF | 12 | 22 | 7 | 7.7933e-05 | 9.4925e-06
ZAF | 12 | 22 | 8 | 0.00019109 | 5.3139e-06
ZAF | 12 | 22 | 9 | 0.00024268 | 2.8519e-05
ZAF | 12 | 22 | 10 | 0.00026667 | 3.9769e-05
ZAF | 12 | 22 | 11 | 0.00027694 | 4.7582e-05
ZAF | 12 | 22 | 12 | 0.00026441 | 5.762e-05
ZAF | 12 | 22 | 13 | 0.00025693 | 6.2053e-05
ZAF | 12 | 22 | 14 | 0.00030208 | 6.3943e-05
ZAF | 12 | 22 | 15 | 0.00030289 | 5.5113e-05
ZAF | 12 | 22 | 16 | 0.00027014 | 4.6913e-05
ZAF | 12 | 22 | 17 | 0.00019806 | 5.6608e-05
ZAF | 12 | 22 | 18 | 0.0001766 | 2.3864e-05
ZAF | 12 | 22 | 19 | 8.8165e-05 | 7.3669e-05
ZAF | 12 | 22 | 20 | 0 | 6.192e-05
ZAF | 12 | 22 | 21 | 0 | 9.1584e-05
ZAF | 12 | 22 | 22 | 0 | 8.0302e-05
ZAF | 12 | 22 | 23 | 0 | 7.4723e-05
ZAF | 12 | 22 | 24 | 0 | 8.8163e-05
ZAF | 12 | 23 | 1 | 0 | 0.00011479
ZAF | 12 | 23 | 2 | 0 | 0.00013388
ZAF | 12 | 23 | 3 | 0 | 0.00012494
ZAF | 12 | 23 | 4 | 0 | 0.00010312
ZAF | 12 | 23 | 5 | 0 | 9.2977e-05
ZAF | 12 | 23 | 6 | 0 | 7.2774e-05
ZAF | 12 | 23 | 7 | 4.017e-05 | 4.4623e-05
ZAF | 12 | 23 | 8 | 0.00014224 | 5.4866e-05
ZAF | 12 | 23 | 9 | 0.00024214 | 6.7695e-05
ZAF | 12 | 23 | 10 | 0.0003131 | 8.7994e-05
ZAF | 12 | 23 | 11 | 0.00031348 | 7.3669e-05
ZAF | 12 | 23 | 12 | 0.00031092 | 6.3943e-05
ZAF | 12 | 23 | 13 | 0.0003131 | 8.3518e-05
ZAF | 12 | 23 | 14 | 0.00030399 | 0.00010034
ZAF | 12 | 23 | 15 | 0.00030699 | 0.00010673
ZAF | 12 | 23 | 16 | 0.00025125 | 8.6986e-05
ZAF | 12 | 23 | 17 | 0.00019905 | 8.918e-05
ZAF | 12 | 23 | 18 | 0.00010876 | 6.6709e-05
ZAF | 12 | 23 | 19 | 8.0883e-05 | 5.5857e-05
ZAF | 12 | 23 | 20 | 0 | 3.1396e-05
ZAF | 12 | 23 | 21 | 0 | 4.2512e-05
ZAF | 12 | 23 | 22 | 0 | 5.1727e-05
ZAF | 12 | 23 | 23 | 0 | 8.0302e-05
ZAF | 12 | 23 | 24 | 0 | 9.1584e-05
ZAF | 12 | 24 | 1 | 0 | 8.918e-05
ZAF | 12 | 24 | 2 | 0 | 6.7695e-05
ZAF | 12 | 24 | 3 | 0 | 7.0713e-05
ZAF | 12 | 24 | 4 | 0 | 9.7782e-05
ZAF | 12 | 24 | 5 | 0 | 0.00010808
ZAF | 12 | 24 | 6 | 0 | 0.00010963
ZAF | 12 | 24 | 7 | 8.4875e-05 | 6.5871e-05
ZAF | 12 | 24 | 8 | 0.00014445 | 8.901e-05
ZAF | 12 | 24 | 9 | 0.00024443 | 0.00018782
ZAF | 12 | 24 | 10 | 0.00020489 | 0.00014324
ZAF | 12 | 24 | 11 | 0.00021067 | 0.0001052
ZAF | 12 | 24 | 12 | 0.00020606 | 8.3355e-05
ZAF | 12 | 24 | 13 | 0.00021385 | 7.7945e-05
ZAF | 12 | 24 | 14 | 0.00021256 | 8.6819e-05
ZAF | 12 | 24 | 15 | 0.0002313 | 8.5654e-05
ZAF | 12 | 24 | 16 | 0.00021436 | 8.582e-05
ZAF | 12 | 24 | 17 | 0.0001035 | 8.2383e-05
ZAF | 12 | 24 | 18 | 0.00017017 | 6.1255e-05
ZAF | 12 | 24 | 19 | 5.1128e-05 | 3.4551e-05
ZAF | 12 | 24 | 20 | 0 | 3.7623e-05
ZAF | 12 | 24 | 21 | 0 | 1.7243e-05
ZAF | 12 | 24 | 22 | 0 | 3.5741e-05
ZAF | 12 | 24 | 23 | 0 | 3.8297e-05
ZAF | 12 | 24 | 24 | 0 | 3.9077e-05
ZAF | 12 | 25 | 1 | 0 | 5.0903e-05
ZAF | 12 | 25 | 2 | 0 | 7.6093e-05
ZAF | 12 | 25 | 3 | 0 | 0.00014324
ZAF | 12 | 25 | 4 | 0 | 0.00015996
ZAF | 12 | 25 | 5 | 0 | 0.00015696
ZAF | 12 | 25 | 6 | 0 | 0.00019375
ZAF | 12 | 25 | 7 | 5.9025e-05 | 0.00021139
ZAF | 12 | 25 | 8 | 0.00013804 | 0.00028041
ZAF | 12 | 25 | 9 | 0.0001849 | 0.00036042
ZAF | 12 | 25 | 10 | 0.00020579 | 0.00020333
ZAF | 12 | 25 | 11 | 0.00022442 | 0.00024948
ZAF | 12 | 25 | 12 | 0.00022235 | 0.0002175
ZAF | 12 | 25 | 13 | 0.00020149 | 0.00018365
ZAF | 12 | 25 | 14 | 0.00017783 | 0.00014488
ZAF | 12 | 25 | 15 | 0.00017161 | 0.00014988
ZAF | 12 | 25 | 16 | 0.0001903 | 0.00015821
ZAF | 12 | 25 | 17 | 0.00017321 | 0.00013545
ZAF | 12 | 25 | 18 | 0.00012906 | 0.00018698
ZAF | 12 | 25 | 19 | 7.0873e-05 | 0.00018173
ZAF | 12 | 25 | 20 | 0 | 0.00010788
ZAF | 12 | 25 | 21 | 0 | 7.8101e-05
ZAF | 12 | 25 | 22 | 0 | 3.9669e-05
ZAF | 12 | 25 | 23 | 0 | 2.5898e-05
ZAF | 12 | 25 | 24 | 0 | 4.2408e-05
ZAF | 12 | 26 | 1 | 0 | 5.5982e-05
ZAF | 12 | 26 | 2 | 0 | 7.7015e-05
ZAF | 12 | 26 | 3 | 0 | 6.7837e-05
ZAF | 12 | 26 | 4 | 0 | 7.2774e-05
ZAF | 12 | 26 | 5 | 0 | 5.8515e-05
ZAF | 12 | 26 | 6 | 0 | 4.2512e-05
ZAF | 12 | 26 | 7 | 2.0008e-05 | 3.089e-05
ZAF | 12 | 26 | 8 | 1.8215e-05 | 5.3402e-05
ZAF | 12 | 26 | 9 | 7.9376e-05 | 0.00012925
ZAF | 12 | 26 | 10 | 0.00013262 | 0.00020127
ZAF | 12 | 26 | 11 | 0.0002301 | 0.00014654
ZAF | 12 | 26 | 12 | 0.0002089 | 0.0001384
ZAF | 12 | 26 | 13 | 0.0002555 | 0.00013078
ZAF | 12 | 26 | 14 | 0.00024644 | 0.00012947
ZAF | 12 | 26 | 15 | 0.00020398 | 0.000116
ZAF | 12 | 26 | 16 | 0.00020201 | 0.00013078
ZAF | 12 | 26 | 17 | 7.3965e-05 | 8.7994e-05
ZAF | 12 | 26 | 18 | 6.8047e-05 | 9.5271e-05
ZAF | 12 | 26 | 19 | 3.1559e-05 | 2.6424e-05
ZAF | 12 | 26 | 20 | 0 | 5.256e-05
ZAF | 12 | 26 | 21 | 0 | 6.1123e-05
ZAF | 12 | 26 | 22 | 0 | 3.0806e-05
ZAF | 12 | 26 | 23 | 0 | 2.8123e-05
ZAF | 12 | 26 | 24 | 0 | 4.473e-05
ZAF | 12 | 27 | 1 | 0 | 6.5593e-05
ZAF | 12 | 27 | 2 | 0 | 0.00010275
ZAF | 12 | 27 | 3 | 0 | 9.9055e-05
ZAF | 12 | 27 | 4 | 0 | 8.1258e-05
ZAF | 12 | 27 | 5 | 0 | 6.7837e-05
ZAF | 12 | 27 | 6 | 0 | 7.7945e-05
ZAF | 12 | 27 | 7 | 3.2215e-05 | 7.6861e-05
ZAF | 12 | 27 | 8 | 5.7957e-05 | 9.4031e-05
ZAF | 12 | 27 | 9 | 0.00015378 | 9.6521e-05
ZAF | 12 | 27 | 10 | 0.00012676 | 0.00014654
ZAF | 12 | 27 | 11 | 0.00013607 | 0.00017578
ZAF | 12 | 27 | 12 | 0.00014934 | 0.00017048
ZAF | 12 | 27 | 13 | 0.00023663 | 0.00015672
ZAF | 12 | 27 | 14 | 0.00021165 | 0.00013523
ZAF | 12 | 27 | 15 | 0.00022574 | 0.00011199
ZAF | 12 | 27 | 16 | 0.00019454 | 0.00010924
ZAF | 12 | 27 | 17 | 0.00019709 | 8.3518e-05
ZAF | 12 | 27 | 18 | 0.00013845 | 6.4902e-05
ZAF | 12 | 27 | 19 | 8.7745e-05 | 4.9167e-05
ZAF | 12 | 27 | 20 | 0 | 2.3442e-05
ZAF | 12 | 27 | 21 | 0 | 2.0184e-05
ZAF | 12 | 27 | 22 | 0 | 1.6458e-05
ZAF | 12 | 27 | 23 | 0 | 2.2073e-05
ZAF | 12 | 27 | 24 | 0 | 4.2615e-05
ZAF | 12 | 28 | 1 | 0 | 5.6734e-05
ZAF | 12 | 28 | 2 | 0 | 4.7024e-05
ZAF | 12 | 28 | 3 | 0 | 3.6392e-05
ZAF | 12 | 28 | 4 | 0 | 3.1312e-05
ZAF | 12 | 28 | 5 | 0 | 2.9161e-05
ZAF | 12 | 28 | 6 | 0 | 2.688e-05
ZAF | 12 | 28 | 7 | 3.3289e-05 | 2.0184e-05
ZAF | 12 | 28 | 8 | 7.9602e-05 | 4.6913e-05
ZAF | 12 | 28 | 9 | 0.00016267 | 6.1123e-05
ZAF | 12 | 28 | 10 | 0.00018588 | 3.1481e-05
ZAF | 12 | 28 | 11 | 0.00019618 | 4.473e-05
ZAF | 12 | 28 | 12 | 0.00022856 | 4.5486e-05
ZAF | 12 | 28 | 13 | 0.00025784 | 4.7582e-05
ZAF | 12 | 28 | 14 | 0.00025495 | 4.7582e-05
ZAF | 12 | 28 | 15 | 0.00027773 | 4.0267e-05
ZAF | 12 | 28 | 16 | 0.00022252 | 3.7623e-05
ZAF | 12 | 28 | 17 | 0.00013569 | 2.973e-05
ZAF | 12 | 28 | 18 | 8.4306e-05 | 3.6299e-05
ZAF | 12 | 28 | 19 | 2.5469e-05 | 3.0306e-05
ZAF | 12 | 28 | 20 | 0 | 3.5097e-05
ZAF | 12 | 28 | 21 | 0 | 4.6032e-05
ZAF | 12 | 28 | 22 | 0 | 2.8519e-05
ZAF | 12 | 28 | 23 | 0 | 3.9669e-05
ZAF | 12 | 28 | 24 | 0 | 5.1491e-05
ZAF | 12 | 29 | 1 | 0 | 8.0144e-05
ZAF | 12 | 29 | 2 | 0 | 9.4031e-05
ZAF | 12 | 29 | 3 | 0 | 0.00010275
ZAF | 12 | 29 | 4 | 0 | 0.00012473
ZAF | 12 | 29 | 5 | 0 | 0.00016555
ZAF | 12 | 29 | 6 | 0 | 0.0001801
ZAF | 12 | 29 | 7 | 5.9517e-05 | 0.00017259
ZAF | 12 | 29 | 8 | 0.0001532 | 0.00021596
ZAF | 12 | 29 | 9 | 0.00022961 | 0.00030444
ZAF | 12 | 29 | 10 | 0.00022474 | 0.00017632
ZAF | 12 | 29 | 11 | 0.00026043 | 0.0001384
ZAF | 12 | 29 | 12 | 0.00026316 | 0.00014324
ZAF | 12 | 29 | 13 | 0.00027868 | 0.00013862
ZAF | 12 | 29 | 14 | 0.00026604 | 0.00013078
ZAF | 12 | 29 | 15 | 0.00020826 | 0.000131
ZAF | 12 | 29 | 16 | 0.00014366 | 0.00011784
ZAF | 12 | 29 | 17 | 0.00012214 | 0.00014
ZAF | 12 | 29 | 18 | 0.00011121 | 0.00015133
ZAF | 12 | 29 | 19 | 0.00010536 | 0.0001384
ZAF | 12 | 29 | 20 | 0 | 0.00014677
ZAF | 12 | 29 | 21 | 0 | 0.00019923
ZAF | 12 | 29 | 22 | 0 | 0.00015303
ZAF | 12 | 29 | 23 | 0 | 0.00017605
ZAF | 12 | 29 | 24 | 0 | 0.00020748
ZAF | 12 | 30 | 1 | 0 | 0.00022216
ZAF | 12 | 30 | 2 | 0 | 0.00018365
ZAF | 12 | 30 | 3 | 0 | 0.00015523
ZAF | 12 | 30 | 4 | 0 | 0.00014185
ZAF | 12 | 30 | 5 | 0 | 0.00012623
ZAF | 12 | 30 | 6 | 0 | 0.00011763
ZAF | 12 | 30 | 7 | 5.6981e-05 | 0.00010788
ZAF | 12 | 30 | 8 | 0.00016639 | 0.00020333
ZAF | 12 | 30 | 9 | 0.00021316 | 0.00019318
ZAF | 12 | 30 | 10 | 0.00027768 | 0.0001162
ZAF | 12 | 30 | 11 | 0.00025192 | 9.1411e-05
ZAF | 12 | 30 | 12 | 0.00026806 | 7.1739e-05
ZAF | 12 | 30 | 13 | 0.00023512 | 5.256e-05
ZAF | 12 | 30 | 14 | 0.00025604 | 3.3301e-05
ZAF | 12 | 30 | 15 | 0.00028955 | 2.7497e-05
ZAF | 12 | 30 | 16 | 0.00025233 | 2.5453e-05
ZAF | 12 | 30 | 17 | 0.00021239 | 2.3442e-05
ZAF | 12 | 30 | 18 | 0.00019468 | 3.1994e-05
ZAF | 12 | 30 | 19 | 0.00015496 | 4.1789e-05
ZAF | 12 | 30 | 20 | 0 | 5.762e-05
ZAF | 12 | 30 | 21 | 0 | 7.4723e-05
ZAF | 12 | 30 | 22 | 0 | 5.4131e-05
ZAF | 12 | 30 | 23 | 0 | 4.473e-05
ZAF | 12 | 30 | 24 | 0 | 6.4902e-05
ZAF | 12 | 31 | 1 | 0 | 9.6342e-05
ZAF | 12 | 31 | 2 | 0 | 8.1258e-05
ZAF | 12 | 31 | 3 | 0 | 6.6709e-05
ZAF | 12 | 31 | 4 | 0 | 6.4902e-05
ZAF | 12 | 31 | 5 | 0 | 6.6709e-05
ZAF | 12 | 31 | 6 | 0 | 6.1255e-05
ZAF | 12 | 31 | 7 | 6.2979e-05 | 5.1727e-05
ZAF | 12 | 31 | 8 | 0.0001604 | 6.4765e-05
ZAF | 12 | 31 | 9 | 0.0001746 | 0.00013388
ZAF | 12 | 31 | 10 | 0.00019722 | 7.0568e-05
ZAF | 12 | 31 | 11 | 0.0002227 | 8.3681e-05
ZAF | 12 | 31 | 12 | 0.00027639 | 8.9351e-05
ZAF | 12 | 31 | 13 | 0.00028957 | 9.6521e-05
ZAF | 12 | 31 | 14 | 0.00032399 | 9.2802e-05
ZAF | 12 | 31 | 15 | 0.00030614 | 0.00010163
ZAF | 12 | 31 | 16 | 0.00021003 | 0.00011499
ZAF | 12 | 31 | 17 | 0.00019788 | 0.00012947
ZAF | 12 | 31 | 18 | 0.00020816 | 0.00012494
ZAF | 12 | 31 | 19 | 8.1029e-05 | 8.5488e-05
ZAF | 12 | 31 | 20 | 0 | 3.4371e-05
ZAF | 12 | 31 | 21 | 0 | 3.089e-05
ZAF | 12 | 31 | 22 | 0 | 4.5378e-05
ZAF | 12 | 31 | 23 | 0 | 6.5871e-05
ZAF | 12 | 31 | 24 | 0 | 7.3819e-05

## historical_data
EMBER Generation (TWh)
model_fuel | 2000 | 2001 | 2002 | 2003 | 2004 | 2005 | 2006 | 2007 | 2008 | 2009 | 2010 | 2011 | 2012 | 2013 | 2014 | 2015 | 2016 | 2017 | 2018 | 2019 | 2020 | 2021 | 2022 | 2023
bioenergy | 0.48 | 0.42 | 0.46 | 0.41 | 0.38 | 0.43 | 0.41 | 0.43 | 0.46 | 0.45 | 0.4 | 0.41 | 0.42 | 0.48 | 0.36 | 0.32 | 0.33 | 0.39 | 0.43 | 0.43 | 0.41 | 0.41 | 0.41 | 0.41
coal | 196.07 | 197.23 | 206.03 | 220.31 | 229.88 | 231.76 | 240.42 | 247.58 | 243.3 | 234.74 | 243.45 | 244.44 | 239.68 | 233.49 | 229.77 | 227.3 | 229.58 | 228.7 | 231.01 | 225.26 | 214.08 | 210.83 | 201.6 | 190.54
gas | 0 | 0 | 0 | 0 | 0 | 0.09 | 0.02 | 0.09 | 0.09 | 0.01 | 0.82 | 0.89 | 1.78 | 3.02 | 3.14 | 0 | 0 | 0 | 0 | 0 | 0 | 0 | 0 | 0
hydro | 1.1 | 1.72 | 2.08 | 0.83 | 0.95 | 1.33 | 2.9 | 2.87 | 1.26 | 1.45 | 1.14 | 3.06 | 1.02 | 1.1 | 1.8 | 0.73 | 0.62 | 0.78 | 1.1 | 0.74 | 1.47 | 2.02 | 3.1 | 1.69
nuclear | 13.01 | 10.72 | 11.99 | 12.66 | 13.37 | 11.29 | 10.03 | 11.32 | 13 | 12.81 | 13.53 | 12.9 | 12.97 | 14.11 | 13.79 | 12.24 | 15.03 | 14.19 | 11.58 | 13.25 | 9.9 | 12.35 | 10.1 | 8.9
oil | 0 | 0 | 0 | 0 | 0 | 0 | 0 | 1.17 | 0.14 | 0.05 | 0.2 | 0.72 | 1.93 | 3.66 | 3.76 | 3.99 | 0.03 | 0.12 | 1.23 | 1.36 | 1.49 | 3.27 | 3.68 | 4.89
solar | 0.01 | 0.01 | 0.01 | 0.01 | 0.02 | 0.02 | 0.02 | 0.02 | 0.02 | 0.02 | 0.03 | 0.08 | 0.09 | 0.24 | 1.07 | 2.75 | 3.27 | 4.24 | 4.57 | 4.9 | 5.7 | 6.78 | 10.13 | 15.57
windon | 0 | 0 | 0 | 0.01 | 0.01 | 0.01 | 0.01 | 0.01 | 0.02 | 0.03 | 0.03 | 0.04 | 0.04 | 0.04 | 1.07 | 3.07 | 4.21 | 7.02 | 6.41 | 6.63 | 6.41 | 8.65 | 9.7 | 11.58
EMBER Capacity (GW)
model_fuel | 2000 | 2001 | 2002 | 2003 | 2004 | 2005 | 2006 | 2007 | 2008 | 2009 | 2010 | 2011 | 2012 | 2013 | 2014 | 2015 | 2016 | 2017 | 2018 | 2019 | 2020 | 2021 | 2022 | 2023
bioenergy | 0.24 | 0.24 | 0.24 | 0.24 | 0.24 | 0.24 | 0.24 | 0.25 | 0.25 | 0.25 | 0.25 | 0.25 | 0.25 | 0.25 | 0.25 | 0.25 | 0.26 | 0.26 | 0.26 | 0.26 | 0.26 | 0.26 | 0.26 | 0.26
coal | 38.39 | 39.11 | 39.11 | 39.11 | 39.11 | 39.11 | 39.11 | 39.11 | 39.11 | 39.11 | 39.11 | 39.11 | 39.11 | 39.11 | 39.11 | 39.9 | 39.9 | 41.49 | 42.29 | 43.88 | 44.68 | 46.27 | 45.89 | 45.89
gas | 0 | 0 | 0 | 0 | 0 | 0 | 0 | 0 | 0 | 0 | 0 | 0.28 | 0.28 | 0.28 | 0.28 | 0.62 | 1.29 | 1.29 | 1.29 | 1.29 | 1.29 | 1.29 | 1.29 | 1.29
hydro | 1.01 | 1.04 | 1.04 | 1.34 | 0.7 | 0.7 | 0.7 | 0.7 | 0.7 | 0.72 | 0.73 | 0.74 | 0.74 | 0.74 | 0.73 | 0.75 | 0.75 | 0.75 | 0.75 | 0.75 | 0.75 | 0.75 | 0.75 | 0.75
nuclear | 1.94 | 1.94 | 1.94 | 1.94 | 1.94 | 1.94 | 1.94 | 1.94 | 1.94 | 1.94 | 1.94 | 1.94 | 1.94 | 1.94 | 1.94 | 1.94 | 1.94 | 1.94 | 1.94 | 1.94 | 1.94 | 1.93 | 1.94 | 1.93
oil | 0.34 | 0.34 | 0.34 | 0.34 | 0.34 | 0.34 | 0.34 | 1.38 | 1.38 | 2.42 | 2.42 | 2.42 | 2.42 | 2.42 | 2.42 | 2.42 | 2.42 | 2.42 | 2.42 | 2.42 | 2.42 | 2.42 | 2.42 | 2.42
solar | 0 | 0 | 0 | 0 | 0 | 0 | 0 | 0 | 0 | 0 | 0 | 0.01 | 0.01 | 0.26 | 1.16 | 1.35 | 2.18 | 3.45 | 4.81 | 4.91 | 5.99 | 6.32 | 6.33 | 6.16
windon | 0 | 0 | 0 | 0 | 0 | 0 | 0 | 0 | 0.01 | 0.01 | 0.01 | 0.01 | 0.01 | 0.26 | 0.57 | 1.08 | 1.47 | 2.09 | 2.09 | 2.09 | 2.52 | 2.49 | 3.16 | 3.44
EMBER Emissions (Mt CO2)
model_fuel | 2000 | 2001 | 2002 | 2003 | 2004 | 2005 | 2006 | 2007 | 2008 | 2009 | 2010 | 2011 | 2012 | 2013 | 2014 | 2015 | 2016 | 2017 | 2018 | 2019 | 2020 | 2021 | 2022 | 2023
bioenergy | 0.1 | 0.09 | 0.1 | 0.09 | 0.08 | 0.09 | 0.09 | 0.09 | 0.1 | 0.1 | 0.09 | 0.09 | 0.09 | 0.1 | 0.08 | 0.07 | 0.07 | 0.08 | 0.09 | 0.09 | 0.09 | 0.09 | 0.09 | 0.09
coal | 168.21 | 169.2 | 176.75 | 189 | 197.21 | 198.82 | 206.25 | 212.4 | 208.72 | 201.38 | 208.85 | 209.7 | 205.62 | 200.31 | 197.12 | 194.86 | 196.68 | 195.67 | 197.28 | 192.02 | 182.18 | 179.13 | 171 | 161.52
gas | 0 | 0 | 0 | 0 | 0 | 0.05 | 0.01 | 0.05 | 0.05 | 0.01 | 0.48 | 0.52 | 1.04 | 1.76 | 1.83 | 0 | 0 | 0 | 0 | 0 | 0 | 0 | 0 | 0
hydro | 0.03 | 0.04 | 0.05 | 0.02 | 0.02 | 0.03 | 0.07 | 0.07 | 0.03 | 0.03 | 0.03 | 0.07 | 0.02 | 0.03 | 0.04 | 0.02 | 0.01 | 0.02 | 0.03 | 0.02 | 0.03 | 0.05 | 0.07 | 0.04
nuclear | 0.07 | 0.06 | 0.06 | 0.07 | 0.07 | 0.06 | 0.05 | 0.06 | 0.07 | 0.07 | 0.07 | 0.07 | 0.07 | 0.07 | 0.07 | 0.06 | 0.08 | 0.07 | 0.06 | 0.07 | 0.05 | 0.06 | 0.05 | 0.05
oil | 0 | 0 | 0 | 0 | 0 | 0 | 0 | 0.77 | 0.09 | 0.03 | 0.13 | 0.47 | 1.27 | 2.41 | 2.47 | 2.63 | 0.02 | 0.08 | 0.81 | 0.89 | 0.98 | 2.15 | 2.42 | 3.22
solar | 0 | 0 | 0 | 0 | 0 | 0 | 0 | 0 | 0 | 0 | 0 | 0 | 0 | 0.01 | 0.05 | 0.13 | 0.16 | 0.2 | 0.22 | 0.23 | 0.27 | 0.32 | 0.48 | 0.74
windon | 0 | 0 | 0 | 0 | 0 | 0 | 0 | 0 | 0 | 0 | 0 | 0 | 0 | 0 | 0.01 | 0.03 | 0.04 | 0.07 | 0.06 | 0.06 | 0.06 | 0.08 | 0.09 | 0.11
IRENA Generation (TWh)
model_fuel | 2000 | 2001 | 2002 | 2003 | 2004 | 2005 | 2006 | 2007 | 2008 | 2009 | 2010 | 2011 | 2012 | 2013 | 2014 | 2015 | 2016 | 2017 | 2018 | 2019 | 2020 | 2021 | 2022
bioenergy | 0.47752 | 0.42313 | 0.46025 | 0.40838 | 0.38189 | 0.42105 | 0.40557 | 0.40348 | 0.39411 | 0.3821 | 0.32931 | 0.34511 | 0.35466 | 0.40976 | 0.36421 | 0.31653 | 0.33149 | 0.38636 | 0.43133 | 0.43014 | 0.4097 | 0.40512 | 0.40512
coal | 174.5077 | 180.044 | 190.9472 | 200.1397 | 239.4783 | 217.933 | 213.0598 | 220.9837 | 214.6827 | 214.9402 | 219.1492 | 218.7123 | 215.6577 | 210.814 | 205.9992 | 201.1255 | 200.6418 | 201.8028 | 200.684 | 195.8202 | 186.254 | 184.3142 | 196.643
hydro | 3.7377 | 4.0014 | 3.6737 | 3.6712 | 4.3769 | 4.1687 | 5.0627 | 4.1632 | 3.8414 | 3.9939 | 4.7071 | 4.897 | 4.2981 | 3.9781 | 3.9681 | 3.7155 | 3.8273 | 4.88 | 5.532 | 5.7365 | 6.0948 | 6.56 | 7.9746
nuclear | 11.2918 | 11.673 | 12.495 | 13.8758 | 16.254 | 12.6977 | 11.6583 | 11.4328 | 12.5823 | 12.8555 | 12.2758 | 13.1512 | 12.341 | 13.568 | 13.872 | 12.6263 | 14.3287 | 14.4012 | 12.2332 | 12.834 | 10.7402 | 11.742 | 10.5937
oil | 0.00025 |  |  |  |  | 0.0585 | 0.066 | 0.88025 | 0.3955 | 0.0725 | 0.16 | 0.581 | 1.6053 | 3.1917 | 3.687 | 3.8792 | 1.0057 | 0.09575 | 0.931 | 1.3007 | 1.4323 | 1.7413 | 2.7276
solar | [10 empty] | 0.001338 | 0.003839 | 0.007738 | 0.063067 | 1.0861 | 2.4111 | 3.3527 | 5.0796 | 6.2253 | 6.851 | 7.7352 | 8.6942 | 8.3289
windon | [5 empty] | 0.00225 | 0.00225 | 0.00125 | 0.00175 | 0.00125 | 0.00175 | 0.002 | 0.00125 | 0.00175 | 0.00125 | 0.2335 | 0.3365 | 0.3345 | 0.32875 | 0.29425 | 0.2995 | 0.266 | 0.22375
IRENA Capacity (GW)
model_fuel | 2000 | 2001 | 2002 | 2003 | 2004 | 2005 | 2006 | 2007 | 2008 | 2009 | 2010 | 2011 | 2012 | 2013 | 2014 | 2015 | 2016 | 2017 | 2018 | 2019 | 2020 | 2021 | 2022 | 2023 | 2024
bioenergy | 0.2417 | 0.2417 | 0.2417 | 0.2417 | 0.2417 | 0.2417 | 0.2417 | 0.2459 | 0.2459 | 0.2459 | 0.2459 | 0.24596 | 0.24596 | 0.24596 | 0.24596 | 0.25068 | 0.25568 | 0.25968 | 0.26469 | 0.26469 | 0.26469 | 0.26469 | 0.26469 | 0.26469 | 0.26469
coal | 31.019 | 33.158 | 33.158 | 33.158 | 33.158 | 33.758 | 33.954 | 34.534 | 35.619 | 35.719 | 35.819 | 36.324 | 36.699 | 36.789 | 38.548 | 38.548 | 38.548 | 38.548 | 40.18 | 40.17 | 42.457 | 44.013 | 44.013 | 43.599 | 43.608
hydro | 2.4067 | 2.4417 | 2.4417 | 2.7417 | 2.1027 | 2.1027 | 2.1027 | 2.1027 | 2.1028 | 2.1208 | 2.1348 | 2.1351 | 2.1351 | 2.1352 | 2.1325 | 2.1477 | 3.1467 | 3.4796 | 3.4796 | 3.4796 | 3.4796 | 3.4836 | 3.4836 | 3.4836 | 3.4836
nuclear | 1.94 | 1.94 | 1.94 | 1.94 | 1.94 | 1.94 | 1.94 | 1.94 | 1.94 | 1.94 | 1.94 | 1.94 | 1.94 | 1.94 | 1.94 | 1.94 | 1.94 | 1.94 | 1.94 | 1.94 | 1.94 | 1.934 | 1.94 | 1.934 | 1.934
oil | 0.342 | 0.342 | 0.342 | 0.342 | 0.342 | 0.342 | 0.342 | 2.4263 | 2.4263 | 2.4263 | 2.4263 | 2.4263 | 2.4263 | 2.4263 | 2.426 | 2.426 | 3.014 | 3.684 | 3.431 | 3.439 | 3.4454 | 3.4454 | 3.4454 | 3.4454 | 3.4454
solar | [10 empty] | 0.001975 | 0.005918 | 0.011713 | 0.26237 | 1.1638 | 1.3529 | 2.1755 | 3.451 | 4.8051 | 4.9081 | 5.9945 | 6.3159 | 6.3258 | 6.1648 | 6.6707
windon |  |  | 0.00316 | 0.00316 | 0.00316 | 0.00316 | 0.00316 | 0.00316 | 0.00836 | 0.00836 | 0.01016 | 0.01016 | 0.01016 | 0.257 | 0.569 | 1.079 | 1.473 | 2.094 | 2.094 | 2.094 | 2.516 | 2.495 | 3.163 | 3.442 | 3.442
EMBER Utilization Factors
model_fuel | 2000 | 2001 | 2002 | 2003 | 2004 | 2005 | 2006 | 2007 | 2008 | 2009 | 2010 | 2011 | 2012 | 2013 | 2014 | 2015 | 2016 | 2017 | 2018 | 2019 | 2020 | 2021 | 2022 | 2023
bioenergy | 22.83% | 19.98% | 21.88% | 19.5% | 18.07% | 20.45% | 19.5% | 19.63% | 21% | 20.55% | 18.26% | 18.72% | 19.18% | 21.92% | 16.44% | 14.61% | 14.49% | 17.12% | 18.88% | 18.88% | 18% | 18% | 18% | 18%
coal | 58.3% | 57.57% | 60.14% | 64.3% | 67.1% | 67.65% | 70.17% | 72.26% | 71.02% | 68.52% | 71.06% | 71.35% | 69.96% | 68.15% | 67.07% | 65.03% | 65.68% | 62.92% | 62.36% | 58.6% | 54.7% | 52.02% | 50.15% | 47.4%
gas | [5 empty] | 6553500% | 6553500% | 6553500% | 6553500% | 6553500% | 6553500% | 36.29% | 72.57% | 123.1% | 128% | 0% | 0% | 0% | 0% | 0% | 0% | 0% | 0% | 0%
hydro | 12.43% | 18.88% | 22.83% | 7.071% | 15.49% | 21.69% | 47.29% | 46.8% | 20.55% | 22.99% | 17.83% | 47.2% | 15.73% | 16.97% | 28.15% | 11.11% | 9.437% | 11.87% | 16.74% | 11.26% | 22.37% | 30.75% | 47.18% | 25.72%
nuclear | 76.55% | 63.08% | 70.55% | 74.5% | 78.67% | 66.43% | 59.02% | 66.61% | 76.5% | 75.38% | 79.61% | 75.91% | 76.32% | 83.03% | 81.14% | 72.02% | 88.44% | 83.5% | 68.14% | 77.97% | 58.25% | 73.05% | 59.43% | 52.64%
oil | 0% | 0% | 0% | 0% | 0% | 0% | 0% | 9.678% | 1.158% | 0.2359% | 0.9434% | 3.396% | 9.104% | 17.26% | 17.74% | 18.82% | 0.1415% | 0.5661% | 5.802% | 6.415% | 7.029% | 15.43% | 17.36% | 23.07%
solar | 6553500% | 6553500% | 6553500% | 6553500% | 6553500% | 6553500% | 6553500% | 6553500% | 6553500% | 6553500% | 6553500% | 91.32% | 102.7% | 10.54% | 10.53% | 23.25% | 17.12% | 14.03% | 10.85% | 11.39% | 10.86% | 12.25% | 18.27% | 28.85%
windon |  |  |  | 6553500% | 6553500% | 6553500% | 6553500% | 6553500% | 22.83% | 34.25% | 34.25% | 45.66% | 45.66% | 1.756% | 21.43% | 32.45% | 32.69% | 38.34% | 35.01% | 36.21% | 29.04% | 39.66% | 35.04% | 38.43%
IRENA Utilization Factors
model_fuel | 2000 | 2001 | 2002 | 2003 | 2004 | 2005 | 2006 | 2007 | 2008 | 2009 | 2010 | 2011 | 2012 | 2013 | 2014 | 2015 | 2016 | 2017 | 2018 | 2019 | 2020 | 2021 | 2022
bioenergy | 22.55% | 19.98% | 21.74% | 19.29% | 18.04% | 19.89% | 19.16% | 18.73% | 18.3% | 17.74% | 15.29% | 16.02% | 16.46% | 19.02% | 16.9% | 14.41% | 14.8% | 16.98% | 18.6% | 18.55% | 17.67% | 17.47% | 17.47%
coal | 64.22% | 61.98% | 65.74% | 68.9% | 82.45% | 73.7% | 71.63% | 73.05% | 68.8% | 68.69% | 69.84% | 68.73% | 67.08% | 65.42% | 61% | 59.56% | 59.42% | 59.76% | 57.02% | 55.65% | 50.08% | 47.81% | 51%
hydro | 17.73% | 18.71% | 17.18% | 15.29% | 23.76% | 22.63% | 27.49% | 22.6% | 20.85% | 21.5% | 25.17% | 26.18% | 22.98% | 21.27% | 21.24% | 19.75% | 13.88% | 16.01% | 18.15% | 18.82% | 20% | 21.5% | 26.13%
nuclear | 66.44% | 68.69% | 73.52% | 81.65% | 95.64% | 74.72% | 68.6% | 67.27% | 74.04% | 75.65% | 72.23% | 77.39% | 72.62% | 79.84% | 81.63% | 74.3% | 84.31% | 84.74% | 71.98% | 75.52% | 63.2% | 69.31% | 62.34%
oil | 0.008345% |  |  |  |  | 1.953% | 2.203% | 4.141% | 1.861% | 0.3411% | 0.7528% | 2.734% | 7.553% | 15.02% | 17.35% | 18.25% | 3.809% | 0.2967% | 3.098% | 4.318% | 4.746% | 5.769% | 9.037%
solar | [10 empty] | 7.734% | 7.405% | 7.541% | 2.744% | 10.65% | 20.34% | 17.59% | 16.8% | 14.79% | 15.93% | 14.73% | 15.71% | 15.03%
windon | [5 empty] | 8.128% | 8.128% | 4.516% | 2.39% | 1.707% | 1.966% | 2.247% | 1.404% | 0.07773% | 0.02508% | 2.47% | 2.608% | 1.824% | 1.792% | 1.604% | 1.359% | 1.217% | 0.8075%
Electricity Trade Data (TWh) - Source: UNSD
ISO | attribute | 2000 | 2001 | 2002 | 2003 | 2004 | 2005 | 2006 | 2007 | 2008 | 2009 | 2010 | 2011 | 2012 | 2013 | 2014 | 2015 | 2016 | 2017 | 2018 | 2019 | 2020 | 2021 | 2022 | 2023
ZAF | Export | 4 | 6.5 | 7 | 10.1 | 12.5 | 12.9 | 13.8 | 14.5 | 14.2 | 14.1 | 14.7 | 15 | 15 | 13.9 | 13.8 | 14.6 | 16.1 | 14.4 | 14.4 | 15 | 13.6 | 13.7 | 12.3
ZAF | Import | 4.7 | 7.2 | 7.9 | 6.7 | 8 | 9.2 | 9.8 | 11.3 | 10.6 | 12.3 | 12.2 | 11.9 | 10 | 9.4 | 11.2 | 13.1 | 9.1 | 7.3 | 9.7 | 9.8 | 9.8 | 10.1 | 10.8

## system_settings
ZAF |  | Time Slices
|  | Description | SourceValue | Option 1 | Option 2
100 | power plants size threshold for individual representation | Month | 01 | W | 1W
1 | efficiency multiplier for gas | Month | 02 | W | 1W
1 | efficiency multiplier for coal | Month | 03 | R | 2R
|  | Month | 04 | R | 2R
|  | Month | 05 | R | 2R
|  | Month | 06 | S | 3S
|  | Month | 07 | S | 3S
|  | Month | 08 | S | 3S
|  | Month | 09 | T | 4F
|  | Month | 10 | T | 4F
|  | Month | 11 | T | 4F
|  | Month | 12 | W | 1W
|  | Hour | 01 | N | N2
|  | Hour | 02 | N | N2
|  | Hour | 03 | N | N2
|  | Hour | 04 | N | N2
|  | Hour | 05 | N | N2
|  | Hour | 06 | D | D1
|  | Hour | 07 | D | D1
|  | Hour | 08 | D | D1
|  | Hour | 09 | D | D1
|  | Hour | 10 | D | D2
|  | Hour | 11 | D | D2
|  | Hour | 12 | D | D2
|  | Hour | 13 | D | D2
|  | Hour | 14 | D | D3
|  | Hour | 15 | D | D3
|  | Hour | 16 | D | D4
|  | Hour | 17 | D | D4
|  | Hour | 18 | D | D4
|  | Hour | 19 | P | D5
|  | Hour | 20 | P | D5
|  | Hour | 21 | N | D5
|  | Hour | 22 | N | D5
|  | Hour | 23 | N | N1
|  | Hour | 24 | N | N1
Note on A1: Amit Kanudia: 17-07-2025 ISO being processed