## misc
~FI_Process | [7 empty] | ~FI_T: USD25~FX~ACT_BND
Sets | TechName | TechDesc | TAct | TCap | Tslvl | Process | Comm-IN | Comm-OUT | EFF | Cap2ACT | flo_cost | 2022 | 0 | invcost | life
ELE | ElcAgg_Solar |  | TWh | GW | DAYNITE | ElcAgg_Solar |  | ELC,ELCCurt | 1 | 8.76
ELE | ElcAgg_Wind |  | TWh | GW | DAYNITE | ElcAgg_Wind |  | ELC,ELCCurt | 1 | 8.76
DMD | e_demand | Demand sectors | TWh | GW |  | e_demand |  | elc_buildings,elc_industry,elc_transport | 1 | 8.76 | [5 empty] | $/GJ
DMD | h2_demand | Hydrogen demand | TWh | GW |  | h2_demand | hydrogen | hydrogen_allsect | 1 | 8.76
DMD | h_demand | Heat demand | TWh | GW |  | h_demand |  | het_buildings,het_industry | 1 | 8.76
IMP | Trd_electricity import |  | TWh | GW | DAYNITE | fossil_supply |  | coal |  |  | 7.2 |  |  |  |  | 2
EXP | Trd_electricity export |  | TWh | GW | DAYNITE |  |  | gas |  |  | 18 |  |  |  |  | 5
IMP | fossil_supply | generic fuel supply | TWh | GW |  |  |  | oil |  |  | 36 |  |  |  |  | 10
IMP | renewable | hydro and geothermal | TWh | GW |  | renewable |  | geothermal |  |  | 0.36 |  |  |  |  | 0.1
IMP | nuclear_fuel | Nuclear fuel supply | TWh | GW |  |  |  | hydro |  |  | 0.36 |  |  |  |  | 0.1
IMP | solar_potential | solar potential | TWh | GW |  |  |  | bioenergy |  |  | 25.2 |  |  |  |  | 7
IMP | winon_potential | wind onshore potential | TWh | GW |  | nuclear_fuel |  | nuclear |  |  | 0.36 |  |  |  |  | 0.1
IMP | winoff_potential | wnid offshore potential | TWh | GW |  | solar_potential |  | solar |  |  | 0.36 |  |  |  |  | 0.1
[6 empty] | winon_potential |  | windon |  |  | 0.36 |  |  |  |  | 0.1
[6 empty] | winoff_potential |  | windoff |  |  | 0.36 |  |  |  |  | 0.1
[6 empty] | Trd_electricity import |  | ELC |  |  |  | 0 | 3 | 1000 | 50 | e_Bekobod_UZB,e_Druzhba_UZB,e_Nukus_UZB,e_Tashkent_UZB,e_Termiz_UZB,e_UZ103-220_UZB,e_UZ105-220_UZB,e_UZ106-220_UZB,e_UZ107-500_UZB,e_UZ109-220_UZB,e_UZ111-220_UZB,e_UZ112-220_UZB,e_UZ113-220_UZB,e_UZ114-220_UZB,e_UZ115-220_UZB,e_UZ116-220_UZB,e_UZ117-220_UZB,e_UZ118-220_UZB,e_UZ119-220_UZB,e_UZ120-220_UZB,e_UZ121-220_UZB,e_UZ123-220_UZB,e_UZ124-220_UZB,e_UZ125-220_UZB,e_UZ126-220_UZB,e_UZ127-220_UZB,e_UZ128-220_UZB,e_UZ129-220_UZB,e_UZ130-220_UZB,e_UZ132-220_UZB,e_UZ142-220_UZB,e_UZ145-220_UZB,e_UZ147-220_UZB,e_UZ148-220_UZB,e_UZ15-220_UZB,e_UZ152-220_UZB,e_UZ153-220_UZB,e_UZ154-220_UZB,e_UZ155-500_UZB,e_UZ156-220_UZB,e_UZ157-500_UZB,e_UZ159-220_UZB,e_UZ16-220_UZB,e_UZ160-220_UZB,e_UZ161-220_UZB,e_UZ162-220_UZB,e_UZ163-220_UZB,e_UZ164-220_UZB,e_UZ165-220_UZB,e_UZ166-220_UZB,e_UZ167-500_UZB,e_UZ168-220_UZB,e_UZ169-220_UZB,e_UZ17-220_UZB,e_UZ170-220_UZB,e_UZ171-220_UZB,e_UZ172-220_UZB,e_UZ173-220_UZB,e_UZ174-220_UZB,e_UZ175-220_UZB,e_UZ177-220_UZB,e_UZ18-220_UZB,e_UZ19-220_UZB,e_UZ20-220_UZB,e_UZ21-220_UZB,e_UZ217-220_UZB,e_UZ22-220_UZB,e_UZ222-220_UZB,e_UZ227-220_UZB,e_UZ23-220_UZB,e_UZ230-220_UZB,e_UZ25-220_UZB,e_UZ26-220_UZB,e_UZ265-220_UZB,e_UZ27-220_UZB,e_UZ28-220_UZB,e_UZ281-220_UZB,e_UZ29-220_UZB,e_UZ30-220_UZB,e_UZ31-220_UZB,e_UZ317-220_UZB,e_UZ318-220_UZB,e_UZ319-220_UZB,e_UZ32-220_UZB,e_UZ33-220_UZB,e_UZ336-220_UZB,e_UZ337-220_UZB,e_UZ337-500_UZB,e_UZ339-380_UZB,e_UZ34-220_UZB,e_UZ340-220_UZB,e_UZ35-220_UZB,e_UZ49-220_UZB,e_UZ51-220_UZB,e_UZ52-220_UZB,e_UZ53-220_UZB,e_UZ53-500_UZB,e_UZ55-220_UZB,e_UZ55-500_UZB,e_UZ56-220_UZB,e_UZ59-500_UZB,e_UZ62-220_UZB,e_UZ65-220_UZB,e_UZ66-220_UZB,e_UZ73-220_UZB,e_UZ74-220_UZB,e_UZ78-220_UZB,e_UZ86-220_UZB,e_UZ97-220_UZB,e_UZ98-220_UZB,e_w1084204423-220_UZB,e_w1102363917-220_UZB,e_w1268818385-500_UZB,e_w1375665907-220_UZB,e_w1375665907-500_UZB,e_w240225498-220_UZB,e_w256948065-220_UZB,e_w330009477-220_UZB,e_w342686783-220_UZB,e_w367756308-220_UZB,e_w48295777-220_UZB,e_w48295777-500_UZB,e_w515643051-220_UZB,e_w534099901-220_UZB
[6 empty] | Trd_electricity export | ELC |  |  |  |  | 0 | 3 | 1000 | 50 | ELC

## EV Battery
[6 empty] | ~FI_T: FX | [8 empty] | ~FI_Process
TechName | Comm-IN | Comm-OUT | Comm-OUT-A | CommGrp | commodity | Attribute | 2030 | 0 | S_EFF | AFC~DAYNITE~UP | LIFE | invcost | CAP2ACT | Peak | Sets | TechName | TechDesc | Tact | Tcap | Tslvl | PrimaryCG | Vintage
ev_battery | ELC |  |  | NRG |  |  |  |  | 0.9025 | 4 | 10 | 150 | 1 | 1 | STG | ev_battery | Car battery - 6kw/60Kwh - with V2G (optional) | TWh | TWh | DAYNITE
|  |  |  | ACT | [5 empty] | 1
|  | elc_roadtransport | AuxStoIN
|  |  |  | ELC_BatIn | AuxStoIN | FLO_FUNC | 1 | 3
~FI_Comm
Csets | CommName | CommDesc | Unit | LimType | CTSLvl | PeakTS | Ctype
ENV | AuxStoIN | Aux commodity for storage charging | PJ |  | DAYNITE
| AuxStoOUT | Aux commodity for storage discharging | PJ |  | DAYNITE

## H2 prod
XXX |  | Investment cost per unit of capacity (EUR/kW-output) |  |  | Fixed O&M costs (EUR/kW-output) |  |  | Heatrate (input over output ratio) | [5 empty] | Conversion technologies
|  | invcost | invcost | invcost | fixom | fixom | fixom | input~GASNGA | efficiency | input~GASNGA | efficiency | input~GASNGA | efficiency
|  | 2020 | 2030 | 2050 | 2020 | 2030 | 2050 | 2015 | 2015 | 2030 | 2030 | 2050 | 2050
|  | 2020 | 2030 | Ultimate | 2015 | 2030 | Ultimate | 2015 Heat | 2015 Electricity | 2030 Heat | 2030 Electricity | Ultimate Heat | Ultimate Electricity
|  | 550 | 500 | 450 | 22 | 20 | 18 | 1.33 | 0.094 | 1.3 | 0.094 | 1.28 | 0.094 | Hydrogen from natural gas steam reforming centralised - Large scale (per 1 kW or 1 MWh H2 HHV)
|  | 900 | 850 | 800 | 36 | 34 | 32 | 1.33 | 1.094 | 1.3 | 1.094 | 1.28 | 1.094 | Hydrogen from natural gas steam reforming centralised - Large scale with CCU (per 1 kW or 1 MWh H2 HHV)
|  | 1978 | 1598 | 1450 | 57 | 31 | 28 | 1.53 | 0.094 | 1.47 | 0.094 | 1.43 | 0.094 | Hydrogen from natural gas steam reforming de-centralised - Medium scale (per 1 kW or 1 MWh H2 HHV)
|  | 1610 | 740 | 200 | 49 | 15 | 10 | 0 | 1.39 | 0 | 1.19 | 0 | 1.17 | Hydrogen from low temperature water electrolysis PEM centralised - Large scale (per 1 kW or 1 MWh H2 HHV)
|  | 2530 | 1175 | 350 | 77 | 34 | 18 | 0 | 1.5 | 0 | 1.25 | 0 | 1.19 | Hydrogen from low temperature water electrolysis PEM de-centralised at a refuelling station (per 1 kW or 1 MWh H2 HHV)
|  | 1265 | 600 | 180 | 28 | 14 | 9 | 0 | 1.3952 | 0 | 1.268 | 0 | 1.18 | Hydrogen from low temperature water electrolysis - Alkaline centralised, large scale (per 1 kW or 1 MWh H2 HHV)
|  | 1897.5 | 715 | 300 | 41 | 17 | 15 | 0 | 1.3952 | 0 | 1.268 | 0 | 1.2 | Hydrogen from low temperature water electrolysis Alkaline de-centralised at a refuelling station (per 1 kW or 1 MWh H2 HHV)
|  | 3332.0882 | 1421.3922 | 600 | 55.825 | 36.18 | 39 | 1.9967 | 0.83712 | 1.4556 | 0.7608 | 0.33333 | 0.708 | Hydrogen from high temperature water electrolysis SOEC centralised (per 1 kW or 1 MWh H2 HHV)
|  | 5331.3412 | 2920.8941 | 1100 | 94.9025 | 63.315 | 48.75 | 1.9967 | 0.83712 | 1.4556 | 0.7608 | 0.33333 | 0.72 | Hydrogen from high temperature water electrolysis SOEC de-centralised at a refuelling station (per 1 kW or 1 MWh H2 HHV)
|  | 1200 | 733 | 263 | 42 | 22 | 9 | 0 | 0.01 | 0 | 0.01 | 0 | 0.01 | Methanation (per 1 kW or 1 MWh CH4 HHV)
|  | 450 | 450 | 450 | 18 | 18 | 18 | 0.26582 | 0.06 | 0.26582 | 0.06 | 0.26582 | 0.06 | CH4 Liquefaction plant (per 1 kW or 1 MWh gas HHV)
|  | 200 | 200 | 200 | 20 | 20 | 20 | 0.013 | 0.036 | 0.013 | 0.036 | 0.013 | 0.036 | Gas Liquefaction plant (per 1 kW or 1 MWh gas HHV)
|  | 175 | 175 | 175 | 5 | 5 | 5 | 0.014 | 0 | 0.014 | 0 | 0.014 | 0 | Regasification Plant including LNG storage (per 1 kW or 1 MWh gas HHV)
|  | 1000 | 720 | 364 | 50 | 31 | 18 | 0.2389 | 0.03056 | 0.2389 | 0.03056 | 0.2389 | 0.03056 | Power to liquid via the methanol route (per 1 kW or 1 MWh CH4 HHV)
|  | 1556 | 1143 | 673 | 54 | 40 | 24 | 0.035 | 0.02 | 0.035 | 0.02 | 0.035 | 0.02 | Power to liquid via the Fischer Tropsch route (per 1 kW or 1 MWh CH4 HHV)
|  | 2332 | 1511 | 965 | 163 | 106 | 68 | 0.46327 | 1.9188 | 0.39244 | 1.601 | 0.37891 | 1.5694 | Power to liquid via High temperature co-electrolysis and Fischer Tropsch (per 1 kW or 1 MWh CH4 HHV)
|  | 769.8768 | 648.0445 | 518.2906 | 26.9457 | 22.6816 | 18.1402 | 2.7778 | 2.2222 | 1.6667 | 1.3889 | 1.1389 | 0.3 | Capture CO2 from air (Absorption technology) (per 1 tCO2)
|  | 1259.7984 | 894.3014 | 495 | 44.0929 | 31.3005 | 17.325 | 2 | 0.3 | 1.8056 | 0.3 | 1.5 | 0.3 | Capture CO2 from air (Adsorption technology) (per 1 tCO2)
|  | 174 | 174 | 174 | 3 | 3 | 3 | 0 | 0.20588 | 0 | 0.20588 | 0 | 0.20588 | CO2 Liquefaction plant (per 1 ton CO2)
|  | ~FI_T: EUR15 | [14 empty] | ~FI_Process
Comm-OUT | Comm-IN | invcost~2020 | invcost~2030 | invcost~2050 | fixom~2020 | fixom~2030 | fixom~2050 | input~GASNGA~2015 | efficiency | input~GASNGA~2030 | efficiency~2030 | input~GASNGA~2050 | efficiency~2050 | TechName | LIFE | Cap2Act | Sets | TechName | TechDesc | Tcap | Tact | Tslvl | Vintage
hydrogen | ELC,ELCCurt | 1610 | 740 | 450 | 49 | 15 | 10 |  | 0.71942 |  | 0.84034 |  | 0.8547 | H2prd_Elc_PEM | 25 | 8.76 | PRE | H2prd_Elc_PEM | Hydrogen from low temperature water electrolysis PEM centralised - Large scale (per 1 kW or 1 MWh H2 HHV) | GW | TWh | DAYNITE | Yes
hydrogen | ELC,ELCCurt | 1265 | 600 | 350 | 28 | 14 | 9 |  | 0.71674 |  | 0.78864 |  | 0.84746 | H2prd_Elc_ALK | 25 | 8.76 | PRE | H2prd_Elc_ALK | Hydrogen from low temperature water electrolysis - Alkaline centralised, large scale (per 1 kW or 1 MWh H2 HHV) | GW | TWh | DAYNITE | Yes

## solar
~fi_process | [6 empty] | ~fi_t |  |  |  | ~fi_process | [7 empty] | ~fi_t |  |  |  |  | ~fi_process | [6 empty] | ~fi_t
set | process | description | capacity_unit | activity_unit | timeslicelevel | vintage | process | comm-out | cap_bnd | af~fx | set | process | description | capacity_unit | activity_unit | primarycg | timeslicelevel | vintage | process | comm-in | comm-out | efficiency | ncap_cost~USD22 | set | process | description | capacity_unit | activity_unit | timeslicelevel | vintage | process | comm-in | comm-out | efficiency | ncap_cost~USD22
ele | e_spv_UZB_001 | solar resource near Bukhara (cluster 1) | GW | TWh | annual | no | e_spv_UZB_001 | elc_spv_UZB_001 | 9.1291 | 0.1853 | pre | distr_solelc_spv_UZB_003 | connecting solar to buses in cluster 3 | GW | TWh | NRGI | daynite | no | distr_solelc_spv_UZB_003 | elc_spv_UZB_003 | e_Andijon_UZB | 0.99741 | 22.2328 | pre | distr_wonelc_won_UZB_020 | connecting wind onshore to buses in cluster 20 | GW | TWh | daynite | no | distr_wonelc_won_UZB_020 | elc_won_UZB_020 | e_Samarkand_UZB | 0.99533 | 55.6435
ele | e_spv_UZB_002 | solar resource near Navoiy (cluster 2) | GW | TWh | annual | no | e_spv_UZB_002 | elc_spv_UZB_002 | 25.9846 | 0.18103 | pre | distr_solelc_spv_UZB_004 | connecting solar to buses in cluster 4 | GW | TWh | NRGI | daynite | no | distr_solelc_spv_UZB_004 | elc_spv_UZB_004 | e_Druzhba_UZB | 0.99422 | 68.507 | pre | distr_wonelc_won_UZB_011 | connecting wind onshore to buses in cluster 11 | GW | TWh | daynite | no | distr_wonelc_won_UZB_011 | elc_won_UZB_011 | e_Nukus_UZB | 0.98849 | 193.6378
ele | e_spv_UZB_003 | solar resource near Andijon (cluster 3) | GW | TWh | annual | no | e_spv_UZB_003 | elc_spv_UZB_003 | 16.7883 | 0.17731 | pre | distr_solelc_spv_UZB_009 | connecting solar to buses in cluster 9 | GW | TWh | NRGI | daynite | no | distr_solelc_spv_UZB_009 | elc_spv_UZB_009 | e_Tashkent_UZB | 0.99558 | 32.4088 | pre | distr_wonelc_won_UZB_009 | connecting wind onshore to buses in cluster 9 | GW | TWh | daynite | no | distr_wonelc_won_UZB_009 | elc_won_UZB_009 | e_BeshkentShahri_UZB | 0.99646 | 32.8825
ele | e_spv_UZB_004 | solar resource near Bukhara (cluster 4) | GW | TWh | annual | no | e_spv_UZB_004 | elc_spv_UZB_004 | 23.2466 | 0.18852 | pre | distr_solelc_spv_UZB_018 | connecting solar to buses in cluster 18 | GW | TWh | NRGI | daynite | no | distr_solelc_spv_UZB_018 | elc_spv_UZB_018 | e_ZarafshonShahri_UZB | 0.99359 | 79.6558 | pre | distr_wonelc_won_UZB_004 | connecting wind onshore to buses in cluster 4 | GW | TWh | daynite | no | distr_wonelc_won_UZB_004 | elc_won_UZB_004 | e_Druzhba_UZB | 0.9946 | 55.3979
ele | e_spv_UZB_005 | solar resource near Beruniy (cluster 5) | GW | TWh | annual | no | e_spv_UZB_005 | elc_spv_UZB_005 | 48.6508 | 0.13599 | pre | distr_solelc_spv_UZB_023 | connecting solar to buses in cluster 23 | GW | TWh | NRGI | daynite | no | distr_solelc_spv_UZB_023 | elc_spv_UZB_023 | e_Termiz_UZB | 0.99725 | 39.4445 | pre | distr_wonelc_won_UZB_008 | connecting wind onshore to buses in cluster 8 | GW | TWh | daynite | no | distr_wonelc_won_UZB_008 | elc_won_UZB_008 | e_Qarshi_UZB | 0.99662 | 30.3796
ele | e_spv_UZB_006 | solar resource near Namangan (cluster 6) | GW | TWh | annual | no | e_spv_UZB_006 | elc_spv_UZB_006 | 24.9593 | 0.17797 | pre | distr_solelc_spv_UZB_025 | connecting solar to buses in cluster 25 | GW | TWh | NRGI | daynite | no | distr_solelc_spv_UZB_025 | elc_spv_UZB_025 | e_Bukhara_UZB | 0.99443 | 46.8405 | pre | distr_wonelc_won_UZB_018 | connecting wind onshore to buses in cluster 18 | GW | TWh | daynite | no | distr_wonelc_won_UZB_018 | elc_won_UZB_018 | e_ZarafshonShahri_UZB | 0.98959 | 171.2064
ele | e_spv_UZB_007 | solar resource near Jizzax (cluster 7) | GW | TWh | annual | no | e_spv_UZB_007 | elc_spv_UZB_007 | 15.1938 | 0.1267 | pre | distr_solelc_spv_UZB_015 | connecting solar to buses in cluster 15 | GW | TWh | NRGI | daynite | no | distr_solelc_spv_UZB_015 | elc_spv_UZB_015 | e_Nukus_UZB | 0.98818 | 163.2799 | pre | distr_wonelc_won_UZB_002 | connecting wind onshore to buses in cluster 2 | GW | TWh | daynite | no | distr_wonelc_won_UZB_002 | elc_won_UZB_002 | e_Navoiy_UZB | 0.99586 | 32.9897
ele | e_spv_UZB_008 | solar resource near Bekobod (cluster 8) | GW | TWh | annual | no | e_spv_UZB_008 | elc_spv_UZB_008 | 18.2877 | 0.17819 | pre | distr_solelc_spv_UZB_013 | connecting solar to buses in cluster 13 | GW | TWh | NRGI | daynite | no | distr_solelc_spv_UZB_013 | elc_spv_UZB_013 | e_Nukus_UZB | 0.99495 | 55.7902 | pre | distr_wonelc_won_UZB_019 | connecting wind onshore to buses in cluster 19 | GW | TWh | daynite | no | distr_wonelc_won_UZB_019 | elc_won_UZB_019 | e_ZarafshonShahri_UZB | 0.99239 | 99.8274
ele | e_spv_UZB_009 | solar resource near Tashkent (cluster 9) | GW | TWh | annual | no | e_spv_UZB_009 | elc_spv_UZB_009 | 20.5788 | 0.15118 | pre | distr_solelc_spv_UZB_008 | connecting solar to buses in cluster 8 | GW | TWh | NRGI | daynite | no | distr_solelc_spv_UZB_008 | elc_spv_UZB_008 | e_Bekobod_UZB | 0.99715 | 19.2702 | pre | distr_wonelc_won_UZB_012 | connecting wind onshore to buses in cluster 12 | GW | TWh | daynite | no | distr_wonelc_won_UZB_012 | elc_won_UZB_012 | e_Nukus_UZB | 0.986 | 179.1356
ele | e_spv_UZB_010 | solar resource near Qarshi (cluster 10) | GW | TWh | annual | no | e_spv_UZB_010 | elc_spv_UZB_010 | 8.7085 | 0.18856 | pre | distr_solelc_spv_UZB_011 | connecting solar to buses in cluster 11 | GW | TWh | NRGI | daynite | no | distr_solelc_spv_UZB_011 | elc_spv_UZB_011 | e_Qarshi_UZB | 0.99731 | 30.3796 | pre | distr_wonelc_won_UZB_015 | connecting wind onshore to buses in cluster 15 | GW | TWh | daynite | no | distr_wonelc_won_UZB_015 | elc_won_UZB_015 | e_Nukus_UZB | 0.98116 | 236.7123
ele | e_spv_UZB_011 | solar resource near Qarshi (cluster 11) | GW | TWh | annual | no | e_spv_UZB_011 | elc_spv_UZB_011 | 13.891 | 0.13082 | pre | distr_solelc_spv_UZB_024 | connecting solar to buses in cluster 24 | GW | TWh | NRGI | daynite | no | distr_solelc_spv_UZB_024 | elc_spv_UZB_024 | e_Denov_UZB | 0.99686 | 36.2218 | pre | distr_wonelc_won_UZB_023 | connecting wind onshore to buses in cluster 23 | GW | TWh | daynite | no | distr_wonelc_won_UZB_023 | elc_won_UZB_023 | e_Bukhara_UZB | 0.99598 | 19.8352
ele | e_spv_UZB_012 | solar resource near Qarshi (cluster 12) | GW | TWh | annual | no | e_spv_UZB_012 | elc_spv_UZB_012 | 11.1761 | 0.18955 | pre | distr_solelc_spv_UZB_019 | connecting solar to buses in cluster 19 | GW | TWh | NRGI | daynite | no | distr_solelc_spv_UZB_019 | elc_spv_UZB_019 | e_ZarafshonShahri_UZB | 0.98708 | 209.4777 | pre | distr_wonelc_won_UZB_006 | connecting wind onshore to buses in cluster 6 | GW | TWh | daynite | no | distr_wonelc_won_UZB_006 | elc_won_UZB_006 | e_Tashkent_UZB | 0.99108 | 97.5706
ele | e_spv_UZB_013 | solar resource near Nukus (cluster 13) | GW | TWh | annual | no | e_spv_UZB_013 | elc_spv_UZB_013 | 28.9239 | 0.12543 | pre | distr_solelc_spv_UZB_020 | connecting solar to buses in cluster 20 | GW | TWh | NRGI | daynite | no | distr_solelc_spv_UZB_020 | elc_spv_UZB_020 | e_ZarafshonShahri_UZB | 0.98749 | 167.0104 | pre | distr_wonelc_won_UZB_014 | connecting wind onshore to buses in cluster 14 | GW | TWh | daynite | no | distr_wonelc_won_UZB_014 | elc_won_UZB_014 | e_Nukus_UZB | 0.98 | 236.4899
ele | e_spv_UZB_014 | solar resource near Nukus (cluster 14) | GW | TWh | annual | no | e_spv_UZB_014 | elc_spv_UZB_014 | 64.5086 | 0.12357 | pre | distr_solelc_spv_UZB_007 | connecting solar to buses in cluster 7 | GW | TWh | NRGI | daynite | no | distr_solelc_spv_UZB_007 | elc_spv_UZB_007 | e_Bekobod_UZB | 0.99463 | 45.5928 | pre | distr_wonelc_won_UZB_001 | connecting wind onshore to buses in cluster 1 | GW | TWh | daynite | no | distr_wonelc_won_UZB_001 | elc_won_UZB_001 | e_Navoiy_UZB | 0.99099 | 57.5972
ele | e_spv_UZB_015 | solar resource near Nukus (cluster 15) | GW | TWh | annual | no | e_spv_UZB_015 | elc_spv_UZB_015 | 47.9586 | 0.17948 | pre | distr_solelc_spv_UZB_016 | connecting solar to buses in cluster 16 | GW | TWh | NRGI | daynite | no | distr_solelc_spv_UZB_016 | elc_spv_UZB_016 | e_Nukus_UZB | 0.97981 | 250.0677 | pre | distr_wonelc_won_UZB_013 | connecting wind onshore to buses in cluster 13 | GW | TWh | daynite | no | distr_wonelc_won_UZB_013 | elc_won_UZB_013 | e_Nukus_UZB | 0.98853 | 89.9097
ele | e_spv_UZB_016 | solar resource near Nukus (cluster 16) | GW | TWh | annual | no | e_spv_UZB_016 | elc_spv_UZB_016 | 27.9732 | 0.16754 | pre | distr_solelc_spv_UZB_026 | connecting solar to buses in cluster 26 | GW | TWh | NRGI | daynite | no | distr_solelc_spv_UZB_026 | elc_spv_UZB_026 | e_Bukhara_UZB | 0.99652 | 24.5899 | pre | distr_wonelc_won_UZB_005 | connecting wind onshore to buses in cluster 5 | GW | TWh | daynite | no | distr_wonelc_won_UZB_005 | elc_won_UZB_005 | e_Bekobod_UZB | 0.99505 | 47.8068
ele | e_spv_UZB_017 | solar resource near Nukus (cluster 17) | GW | TWh | annual | no | e_spv_UZB_017 | elc_spv_UZB_017 | 68.2418 | 0.12141 | pre | distr_solelc_spv_UZB_012 | connecting solar to buses in cluster 12 | GW | TWh | NRGI | daynite | no | distr_solelc_spv_UZB_012 | elc_spv_UZB_012 | e_BeshkentShahri_UZB | 0.99681 | 32.8825 | pre | distr_wonelc_won_UZB_017 | connecting wind onshore to buses in cluster 17 | GW | TWh | daynite | no | distr_wonelc_won_UZB_017 | elc_won_UZB_017 | e_ZarafshonShahri_UZB | 0.99508 | 39.7342
ele | e_spv_UZB_018 | solar resource near Zarafshon Shahri (cluster 18) | GW | TWh | annual | no | e_spv_UZB_018 | elc_spv_UZB_018 | 58.8865 | 0.12967 | pre | distr_solelc_spv_UZB_006 | connecting solar to buses in cluster 6 | GW | TWh | NRGI | daynite | no | distr_solelc_spv_UZB_006 | elc_spv_UZB_006 | e_Namangan_UZB | 0.99621 | 46.0731 | pre | distr_wonelc_won_UZB_007 | connecting wind onshore to buses in cluster 7 | GW | TWh | daynite | no | distr_wonelc_won_UZB_007 | elc_won_UZB_007 | e_Guzor_UZB | 0.99813 | 4.9863
ele | e_spv_UZB_019 | solar resource near Zarafshon Shahri (cluster 19) | GW | TWh | annual | no | e_spv_UZB_019 | elc_spv_UZB_019 | 32.5921 | 0.18075 | pre | distr_solelc_spv_UZB_001 | connecting solar to buses in cluster 1 | GW | TWh | NRGI | daynite | no | distr_solelc_spv_UZB_001 | elc_spv_UZB_001 | e_Navoiy_UZB | 0.99541 | 30.4477 | pre | distr_wonelc_won_UZB_021 | connecting wind onshore to buses in cluster 21 | GW | TWh | daynite | no | distr_wonelc_won_UZB_021 | elc_won_UZB_021 | e_Termiz_UZB | 0.99646 | 39.4445
ele | e_spv_UZB_020 | solar resource near Zarafshon Shahri (cluster 20) | GW | TWh | annual | no | e_spv_UZB_020 | elc_spv_UZB_020 | 32.6971 | 0.18029 | pre | distr_solelc_spv_UZB_021 | connecting solar to buses in cluster 21 | GW | TWh | NRGI | daynite | no | distr_solelc_spv_UZB_021 | elc_spv_UZB_021 | e_ZarafshonShahri_UZB | 0.9941 | 60.4133 | pre | distr_wonelc_won_UZB_010 | connecting wind onshore to buses in cluster 10 | GW | TWh | daynite | no | distr_wonelc_won_UZB_010 | elc_won_UZB_010 | e_Nukus_UZB | 0.99529 | 52.8579
ele | e_spv_UZB_021 | solar resource near Zarafshon Shahri (cluster 21) | GW | TWh | annual | no | e_spv_UZB_021 | elc_spv_UZB_021 | 38.2878 | 0.12831 | pre | distr_solelc_spv_UZB_022 | connecting solar to buses in cluster 22 | GW | TWh | NRGI | daynite | no | distr_solelc_spv_UZB_022 | elc_spv_UZB_022 | e_Samarkand_UZB | 0.99541 | 42.3341 | pre | distr_wonelc_won_UZB_003 | connecting wind onshore to buses in cluster 3 | GW | TWh | daynite | no | distr_wonelc_won_UZB_003 | elc_won_UZB_003 | e_Druzhba_UZB | 0.99421 | 68.507
ele | e_spv_UZB_022 | solar resource near Samarkand (cluster 22) | GW | TWh | annual | no | e_spv_UZB_022 | elc_spv_UZB_022 | 22.3401 | 0.18378 | pre | distr_solelc_spv_UZB_005 | connecting solar to buses in cluster 5 | GW | TWh | NRGI | daynite | no | distr_solelc_spv_UZB_005 | elc_spv_UZB_005 | e_Druzhba_UZB | 0.99463 | 55.3979 | pre | distr_wonelc_won_UZB_016 | connecting wind onshore to buses in cluster 16 | GW | TWh | daynite | no | distr_wonelc_won_UZB_016 | elc_won_UZB_016 | e_ZarafshonShahri_UZB | 0.98789 | 167.4983
ele | e_spv_UZB_023 | solar resource near Termiz (cluster 23) | GW | TWh | annual | no | e_spv_UZB_023 | elc_spv_UZB_023 | 8.7002 | 0.19003 | pre | distr_solelc_spv_UZB_017 | connecting solar to buses in cluster 17 | GW | TWh | NRGI | daynite | no | distr_solelc_spv_UZB_017 | elc_spv_UZB_017 | e_Nukus_UZB | 0.98627 | 124.4025 | pre | distr_wonelc_won_UZB_022 | connecting wind onshore to buses in cluster 22 | GW | TWh | daynite | no | distr_wonelc_won_UZB_022 | elc_won_UZB_022 | e_Bukhara_UZB | 0.99514 | 44.2496
ele | e_spv_UZB_024 | solar resource near Denov (cluster 24) | GW | TWh | annual | no | e_spv_UZB_024 | elc_spv_UZB_024 | 9.7249 | 0.13233 | pre | distr_solelc_spv_UZB_002 | connecting solar to buses in cluster 2 | GW | TWh | NRGI | daynite | no | distr_solelc_spv_UZB_002 | elc_spv_UZB_002 | e_Navoiy_UZB | 0.99388 | 44.8682
ele | e_spv_UZB_025 | solar resource near Bukhara (cluster 25) | GW | TWh | annual | no | e_spv_UZB_025 | elc_spv_UZB_025 | 20.3348 | 0.18972 | pre | distr_solelc_spv_UZB_010 | connecting solar to buses in cluster 10 | GW | TWh | NRGI | daynite | no | distr_solelc_spv_UZB_010 | elc_spv_UZB_010 | e_Guzor_UZB | 0.99747 | 27.7113
ele | e_spv_UZB_026 | solar resource near Bukhara (cluster 26) | GW | TWh | annual | no | e_spv_UZB_026 | elc_spv_UZB_026 | 21.888 | 0.18483 | pre | distr_solelc_spv_UZB_014 | connecting solar to buses in cluster 14 | GW | TWh | NRGI | daynite | no | distr_solelc_spv_UZB_014 | elc_spv_UZB_014 | e_Nukus_UZB | 0.98989 | 168.9872

## wind
~fi_process | [6 empty] | ~fi_t
set | process | description | capacity_unit | activity_unit | timeslicelevel | vintage | process | comm-out | cap_bnd | af~fx
ele | e_won_UZB_001 | wind onshore resource near Jizzax (cluster 1) | GW | TWh | annual | no | e_won_UZB_001 | elc_won_UZB_001 | 4.7268 | 0.20704
ele | e_won_UZB_002 | wind onshore resource near Navoiy (cluster 2) | GW | TWh | annual | no | e_won_UZB_002 | elc_won_UZB_002 | 11.4403 | 0.27772
ele | e_won_UZB_003 | wind onshore resource near Bukhara (cluster 3) | GW | TWh | annual | no | e_won_UZB_003 | elc_won_UZB_003 | 16.1472 | 0.33049
ele | e_won_UZB_004 | wind onshore resource near Beruniy (cluster 4) | GW | TWh | annual | no | e_won_UZB_004 | elc_won_UZB_004 | 34.2305 | 0.31552
ele | e_won_UZB_005 | wind onshore resource near Guliston (cluster 5) | GW | TWh | annual | no | e_won_UZB_005 | elc_won_UZB_005 | 0.16638 | 0.10594
ele | e_won_UZB_006 | wind onshore resource near Tashkent (cluster 6) | GW | TWh | annual | no | e_won_UZB_006 | elc_won_UZB_006 | 0.95674 | 0.15319
ele | e_won_UZB_007 | wind onshore resource near Qarshi (cluster 7) | GW | TWh | annual | no | e_won_UZB_007 | elc_won_UZB_007 | 0.71635 | 0.15209
ele | e_won_UZB_008 | wind onshore resource near Qarshi (cluster 8) | GW | TWh | annual | no | e_won_UZB_008 | elc_won_UZB_008 | 3.8365 | 0.21936
ele | e_won_UZB_009 | wind onshore resource near Qarshi (cluster 9) | GW | TWh | annual | no | e_won_UZB_009 | elc_won_UZB_009 | 4.675 | 0.25742
ele | e_won_UZB_010 | wind onshore resource near Nukus (cluster 10) | GW | TWh | annual | no | e_won_UZB_010 | elc_won_UZB_010 | 32.1545 | 0.27613
ele | e_won_UZB_011 | wind onshore resource near Nukus (cluster 11) | GW | TWh | annual | no | e_won_UZB_011 | elc_won_UZB_011 | 40.6002 | 0.36202
ele | e_won_UZB_012 | wind onshore resource near Nukus (cluster 12) | GW | TWh | annual | no | e_won_UZB_012 | elc_won_UZB_012 | 47.314 | 0.37547
ele | e_won_UZB_013 | wind onshore resource near Nukus (cluster 13) | GW | TWh | annual | no | e_won_UZB_013 | elc_won_UZB_013 | 36.6289 | 0.36964
ele | e_won_UZB_014 | wind onshore resource near Nukus (cluster 14) | GW | TWh | annual | no | e_won_UZB_014 | elc_won_UZB_014 | 23.7984 | 0.4289
ele | e_won_UZB_015 | wind onshore resource near Nukus (cluster 15) | GW | TWh | annual | no | e_won_UZB_015 | elc_won_UZB_015 | 15.1637 | 0.41786
ele | e_won_UZB_016 | wind onshore resource near Zarafshon Shahri (cluster 16) | GW | TWh | annual | no | e_won_UZB_016 | elc_won_UZB_016 | 39.117 | 0.33604
ele | e_won_UZB_017 | wind onshore resource near Zarafshon Shahri (cluster 17) | GW | TWh | annual | no | e_won_UZB_017 | elc_won_UZB_017 | 35.5605 | 0.31544
ele | e_won_UZB_018 | wind onshore resource near Zarafshon Shahri (cluster 18) | GW | TWh | annual | no | e_won_UZB_018 | elc_won_UZB_018 | 18.1615 | 0.31892
ele | e_won_UZB_019 | wind onshore resource near Zarafshon Shahri (cluster 19) | GW | TWh | annual | no | e_won_UZB_019 | elc_won_UZB_019 | 11.6865 | 0.30486
ele | e_won_UZB_020 | wind onshore resource near Samarkand (cluster 20) | GW | TWh | annual | no | e_won_UZB_020 | elc_won_UZB_020 | 4.193 | 0.12087
ele | e_won_UZB_021 | wind onshore resource near Termiz (cluster 21) | GW | TWh | annual | no | e_won_UZB_021 | elc_won_UZB_021 | 2.3333 | 0.11448
ele | e_won_UZB_022 | wind onshore resource near Bukhara (cluster 22) | GW | TWh | annual | no | e_won_UZB_022 | elc_won_UZB_022 | 19.7845 | 0.33434
ele | e_won_UZB_023 | wind onshore resource near Bukhara (cluster 23) | GW | TWh | annual | no | e_won_UZB_023 | elc_won_UZB_023 | 8.4056 | 0.29321

## conventional
~fi_t: UP | [14 empty] | ~fi_process
process | comm-in | comm-out | 2020 | 2022 | 2024 | 2025 | 2030 | 2035 | 2040 | 2045 | 2050 | attribute | other_indexes | time_slice | set | process | description | capacity_unit | activity_unit | timeslicelevel | vintage | pcg
en_gas_ccgt | gas | ELC | 750.9 |  |  |  | 708.2 |  |  |  | 682.6 | ncap_cost |  |  | ele | en_gas_ccgt | Natural gas CCGT, electricity-only. Derived from DEA el&dh 05 CHP condensing mode (3% cost reduction for no heat equipment), regionalized with IEA CCGT ratios | GW | TWh | daynite | yes
en_gas_ccgt | gas | ELC | 25.8 |  |  |  | 24.5 |  |  |  | 22.9 | ncap_fom |  |  | ele | en_gas_turbine | Natural gas open-cycle combustion turbine. IEA GEC | GW | TWh | daynite | yes
en_gas_ccgt | gas | ELC | 3.96 |  |  |  | 3.6 |  |  |  | 3.6 | act_cost |  |  | CHP | en_chp_gas_cc_ext | Gas combined cycle CHP, steam extraction (large). DEA el&dh 05 | GW | TWh | daynite | yes
en_gas_ccgt | gas | ELC | 0.56 |  |  |  | 0.58 |  |  |  | 0.6 | efficiency |  |  | ele | en_gas_ccs | Natural gas CCGT with post-combustion CCS. IEA GEC | GW | TWh | daynite | yes
en_gas_ccgt | gas | ELC | 30 | 30 | 30 | 30 | 30 | 30 | 30 | 30 | 30 | ncap_tlife |  |  | ele | en_coal_subcritical | Coal subcritical steam cycle. IEA GEC | GW | TWh | daynite | yes
en_gas_ccgt | gas | ELC | 3 | 3 | 3 | 3 | 3 | 3 | 3 | 3 | 3 | ncap_iled |  |  | ele | en_coal_supercritical | Coal supercritical steam cycle. IEA GEC | GW | TWh | daynite | yes
en_gas_turbine | gas | ELC |  |  | 423.4 |  |  | 423.4 |  |  | 423.4 | ncap_cost |  |  | ele | en_coal_ultrasupercritical | Coal ultra-supercritical steam cycle. IEA GEC | GW | TWh | daynite | yes
en_gas_turbine | gas | ELC |  |  | 23.5 |  |  | 23.5 |  |  | 23.5 | ncap_fom |  |  | ele | en_coal_igcc | Coal integrated gasification combined cycle. IEA GEC | GW | TWh | daynite | yes
en_gas_turbine | gas | ELC |  |  | 6.9408 |  |  | 6.9408 |  |  | 6.9408 | act_cost |  |  | ele | en_nuclear | Nuclear large reactor (Gen III/III+). IEA GEC | GW | TWh | daynite | yes
en_gas_turbine | gas | ELC |  |  | 0.39 |  |  | 0.41 |  |  | 0.41 | efficiency |  |  | ele | en_nuclear_smr | Nuclear small modular reactor. ATB | GW | TWh | daynite | yes
en_gas_turbine | gas | ELC | 30 | 30 | 30 | 30 | 30 | 30 | 30 | 30 | 30 | ncap_tlife |  |  | ele | en_biomass | Biomass dedicated large-scale. IEA GEC | GW | TWh | daynite | yes
en_gas_turbine | gas | ELC | 2 | 2 | 2 | 2 | 2 | 2 | 2 | 2 | 2 | ncap_iled |  |  | CHP | en_chp_biomass_chips_ext | Wood-chips CHP, steam extraction (large). DEA el&dh 09a | GW | TWh | daynite | yes
en_chp_gas_cc_ext | gas | HET | 774.1 |  |  |  | 730.1 |  |  |  | 703.7 | ncap_cost |  |  | ele | en_biomass_ccs | Biomass with carbon capture and storage (BECCS). IEA GEC | GW | TWh | daynite | yes
en_chp_gas_cc_ext | gas | HET | 25.8 |  |  |  | 24.5 |  |  |  | 22.9 | ncap_fom |  |  | CHP | en_chp_gas_cc_ext_ccs | Gas combined cycle CHP with post-combustion CCS. Synthetic (DEA 05 + GEC gas CCS) | GW | TWh | daynite | yes
en_chp_gas_cc_ext | gas | HET | 3.96 |  |  |  | 3.6 |  |  |  | 3.6 | act_cost |  |  | CHP | en_chp_biomass_pellets_ext_ccs | Wood-pellets CHP, steam extraction, with post-combustion capture. DEA el&dh 09b + CCTS 401.a. Reboiler heat credited to DH | GW | TWh | daynite | yes
en_chp_gas_cc_ext | gas | HET | 0.56 |  |  |  | 0.58 |  |  |  | 0.6 | efficiency |  |  | HPL | en_hop_gas_boiler | Natural gas DH boiler (medium). DEA el&dh 44. Heat capacity basis | GW | TWh | season | yes
en_chp_gas_cc_ext | gas | HET | 25 | 25 | 25 | 25 | 25 | 25 | 25 | 25 | 25 | ncap_tlife |  |  | HPL | en_hop_biomass_chips | Wood-chips DH boiler (large). DEA el&dh 09a. Heat capacity basis | GW | TWh | season | yes
en_chp_gas_cc_ext | gas | HET | 3 | 3 | 3 | 3 | 3 | 3 | 3 | 3 | 3 | ncap_iled |  |  | HPL | en_hop_electric_boiler | Electric DH boiler (large). DEA el&dh 41. Heat capacity basis; region-uniform | GW | TWh | season | yes
en_chp_gas_cc_ext | gas | HET | 0.5556 |  |  |  | 0.5 |  |  |  | 0.4545 | ncap_chpr |  |  | HPL | en_hp_air_10mw | Utility heat pump, air source, 10 MW, 70/35C DH. DEA el&dh 40. heat_efficiency = COP; component split preserved | GW | TWh | season | yes
en_chp_gas_cc_ext | gas | HET | 0.15 |  |  |  | 0.15 |  |  |  | 0.15 | ncap_ceh |  |  | STG | en_battery_4h | Utility-scale Li-ion battery, 4-hour duration. ATB | GW | TWh | daynite | yes | NRGI
en_gas_ccs | gas | ELC,CO2Cap |  |  | 2493.5 |  |  | 2305.4 |  |  | 2070.1 | ncap_cost |  |  | STG | en_battery_8h | Utility-scale Li-ion battery, 8-hour duration. ATB | GW | TWh | daynite | yes | NRGI
en_gas_ccs | gas | ELC,CO2Cap |  |  | 89.4 |  |  | 80 |  |  | 70.6 | ncap_fom |  |  | CHP | en_chp_gas_cc_ext_ccs | Gas combined cycle CHP with post-combustion CCS. Synthetic (DEA 05 + GEC gas CCS) | GW | TWh | daynite | yes
en_gas_ccs | gas | ELC,CO2Cap |  |  | 4.6584 |  |  | 3.9816 |  |  | 3.5604 | act_cost
en_gas_ccs | gas | ELC,CO2Cap |  |  | 0.5 |  |  | 0.52 |  |  | 0.52 | efficiency
en_gas_ccs | gas | ELC,CO2Cap | 30 | 30 | 30 | 30 | 30 | 30 | 30 | 30 | 30 | ncap_tlife
en_gas_ccs | gas | ELC,CO2Cap | 4 | 4 | 4 | 4 | 4 | 4 | 4 | 4 | 4 | ncap_iled
en_coal_subcritical | coal | ELC |  |  | 1599.6 |  |  | 1599.6 |  |  | 1599.6 | ncap_cost
en_coal_subcritical | coal | ELC |  |  | 47 |  |  | 47 |  |  | 47 | ncap_fom
en_coal_subcritical | coal | ELC |  |  | 8.4996 |  |  | 8.4996 |  |  | 8.4996 | act_cost
en_coal_subcritical | coal | ELC |  |  | 0.39 |  |  | 0.39 |  |  | 0.39 | efficiency
en_coal_subcritical | coal | ELC | 40 | 40 | 40 | 40 | 40 | 40 | 40 | 40 | 40 | ncap_tlife
en_coal_subcritical | coal | ELC | 4 | 4 | 4 | 4 | 4 | 4 | 4 | 4 | 4 | ncap_iled
en_coal_supercritical | coal | ELC |  |  | 1881.9 |  |  | 1881.9 |  |  | 1881.9 | ncap_cost
en_coal_supercritical | coal | ELC |  |  | 65.9 |  |  | 65.9 |  |  | 65.9 | ncap_fom
en_coal_supercritical | coal | ELC |  |  | 9.18 |  |  | 8.7912 |  |  | 8.3412 | act_cost
en_coal_supercritical | coal | ELC |  |  | 0.43 |  |  | 0.43 |  |  | 0.43 | efficiency
en_coal_supercritical | coal | ELC | 40 | 40 | 40 | 40 | 40 | 40 | 40 | 40 | 40 | ncap_tlife
en_coal_supercritical | coal | ELC | 4 | 4 | 4 | 4 | 4 | 4 | 4 | 4 | 4 | ncap_iled
en_coal_ultrasupercritical | coal | ELC |  |  | 2070.1 |  |  | 2070.1 |  |  | 2070.1 | ncap_cost
en_coal_ultrasupercritical | coal | ELC |  |  | 61.2 |  |  | 61.2 |  |  | 61.2 | ncap_fom
en_coal_ultrasupercritical | coal | ELC |  |  | 9.5004 |  |  | 9.5004 |  |  | 9.5004 | act_cost
en_coal_ultrasupercritical | coal | ELC |  |  | 0.46 |  |  | 0.47 |  |  | 0.48 | efficiency
en_coal_ultrasupercritical | coal | ELC | 40 | 40 | 40 | 40 | 40 | 40 | 40 | 40 | 40 | ncap_tlife
en_coal_ultrasupercritical | coal | ELC | 4 | 4 | 4 | 4 | 4 | 4 | 4 | 4 | 4 | ncap_iled
en_coal_igcc | coal | ELC |  |  | 2352.4 |  |  | 2164.2 |  |  | 2164.2 | ncap_cost
en_coal_igcc | coal | ELC |  |  | 84.7 |  |  | 75.3 |  |  | 75.3 | ncap_fom
en_coal_igcc | coal | ELC |  |  | 0.46 |  |  | 0.49 |  |  | 0.5 | efficiency
en_coal_igcc | coal | ELC | 40 | 40 | 40 | 40 | 40 | 40 | 40 | 40 | 40 | ncap_tlife
en_coal_igcc | coal | ELC | 4 | 4 | 4 | 4 | 4 | 4 | 4 | 4 | 4 | ncap_iled
en_nuclear | nuclear | ELC |  |  | 3575.7 |  |  | 3575.7 |  |  | 3575.7 | ncap_cost
en_nuclear | nuclear | ELC |  |  | 150.6 |  |  | 150.6 |  |  | 150.6 | ncap_fom
en_nuclear | nuclear | ELC | [5 empty] | 2.8008 |  |  | 2.8008 | act_cost
en_nuclear | nuclear | ELC | 60 | 60 | 60 | 60 | 60 | 60 | 60 | 60 | 60 | ncap_tlife
en_nuclear | nuclear | ELC | 7 | 7 | 7 | 7 | 7 | 7 | 7 | 7 | 7 | ncap_iled
en_nuclear_smr | nuclear | ELC |  |  |  |  | 7802.1 | 6357.3 | 5382.3 | 4627.7 | 4124.8 | ncap_cost
en_nuclear_smr | nuclear | ELC |  |  |  |  | 110 | 110 | 114.8 | 114.8 | 114.8 | ncap_fom
en_nuclear_smr | nuclear | ELC |  |  |  |  | 2.5992 | 2.5992 | 2.5992 | 2.5992 | 2.5992 | act_cost
en_nuclear_smr | nuclear | ELC | 40 | 40 | 40 | 40 | 40 | 40 | 40 | 40 | 40 | ncap_tlife
en_nuclear_smr | nuclear | ELC | 3 | 3 | 3 | 3 | 3 | 3 | 3 | 3 | 3 | ncap_iled
en_biomass | bioenergy | ELC |  |  | 2117.2 |  |  | 2070.1 |  |  | 2023.1 | ncap_cost
en_biomass | bioenergy | ELC |  |  | 75.3 |  |  | 70.6 |  |  | 70.6 | ncap_fom
en_biomass | bioenergy | ELC |  |  | 5.2452 |  |  | 5.2452 |  |  | 5.2452 | act_cost
en_biomass | bioenergy | ELC |  |  | 0.35 |  |  | 0.35 |  |  | 0.35 | efficiency
en_biomass | bioenergy | ELC |  |  | 0.5 |  |  | 0.5 |  |  | 0.5 | ncap_af
en_biomass | bioenergy | ELC | 45 | 45 | 45 | 45 | 45 | 45 | 45 | 45 | 45 | ncap_tlife
en_biomass | bioenergy | ELC | 3 | 3 | 3 | 3 | 3 | 3 | 3 | 3 | 3 | ncap_iled
en_chp_biomass_chips_ext | bioenergy | HET | 2565.6 |  |  |  | 2460.6 |  |  |  | 2321.1 | ncap_cost
en_chp_biomass_chips_ext | bioenergy | HET | 70.8 |  |  |  | 65.6 |  |  |  | 62.6 | ncap_fom
en_chp_biomass_chips_ext | bioenergy | HET | 2.52 |  |  |  | 2.52 |  |  |  | 2.88 | act_cost
en_chp_biomass_chips_ext | bioenergy | HET | 0.409 |  |  |  | 0.41 |  |  |  | 0.394 | efficiency
en_chp_biomass_chips_ext | bioenergy | HET | 25 | 25 | 25 | 25 | 25 | 25 | 25 | 25 | 25 | ncap_tlife
en_chp_biomass_chips_ext | bioenergy | HET | 2 | 2 | 2 | 2 | 2 | 2 | 2 | 2 | 2 | ncap_iled
en_chp_biomass_chips_ext | bioenergy | HET | 1.8237 |  |  |  | 1.8137 |  |  |  | 1.9169 | ncap_chpr
en_chp_biomass_chips_ext | bioenergy | HET | 0.14 |  |  |  | 0.14 |  |  |  | 0.13 | ncap_ceh
en_biomass_ccs | bioenergy | ELC,CO2Cap |  |  | 4893 |  |  | 4657.8 |  |  | 4469.6 | ncap_cost
en_biomass_ccs | bioenergy | ELC,CO2Cap |  |  | 169.4 |  |  | 164.7 |  |  | 155.3 | ncap_fom
en_biomass_ccs | bioenergy | ELC,CO2Cap |  |  | 8.4996 |  |  | 8.4996 |  |  | 8.4996 | act_cost
en_biomass_ccs | bioenergy | ELC,CO2Cap |  |  | 0.3 |  |  | 0.3 |  |  | 0.3 | efficiency
en_biomass_ccs | bioenergy | ELC,CO2Cap |  |  | 0.5 |  |  | 0.5 |  |  | 0.5 | ncap_af
en_biomass_ccs | bioenergy | ELC,CO2Cap | 30 | 30 | 30 | 30 | 30 | 30 | 30 | 30 | 30 | ncap_tlife
en_biomass_ccs | bioenergy | ELC,CO2Cap | 3 | 3 | 3 | 3 | 3 | 3 | 3 | 3 | 3 | ncap_iled
en_chp_gas_cc_ext_ccs | gas | HET | 2205.2 |  |  |  | 1498.3 |  |  |  | 1348.8 | ncap_cost
en_chp_gas_cc_ext_ccs | gas | HET | 67.7 |  |  |  | 47.8 |  |  |  | 43.2 | ncap_fom
en_chp_gas_cc_ext_ccs | gas | HET | 4.68 |  |  |  | 4.68 |  |  |  | 4.32 | act_cost
en_chp_gas_cc_ext_ccs | gas | HET | 0.532 |  |  |  | 0.556 |  |  |  | 0.577 | efficiency
en_chp_gas_cc_ext_ccs | gas | HET | 25 | 25 | 25 | 25 | 25 | 25 | 25 | 25 | 25 | ncap_tlife
en_chp_gas_cc_ext_ccs | gas | HET | 4 | 4 | 4 | 4 | 4 | 4 | 4 | 4 | 4 | ncap_iled
en_chp_gas_cc_ext_ccs | gas | HET | 0.5556 |  |  |  | 0.5 |  |  |  | 0.4545 | ncap_chpr
en_chp_gas_cc_ext_ccs | gas | HET | 0.15 |  |  |  | 0.15 |  |  |  | 0.15 | ncap_ceh
en_chp_biomass_pellets_ext_ccs | bioenergy | HET | 10741.9 |  |  |  | 6909.5 |  |  |  | 5809 | ncap_cost
en_chp_biomass_pellets_ext_ccs | bioenergy | HET | 313.5 |  |  |  | 193.8 |  |  |  | 162.1 | ncap_fom
en_chp_biomass_pellets_ext_ccs | bioenergy | HET | 3.6 |  |  |  | 3.6 |  |  |  | 3.6 | act_cost
en_chp_biomass_pellets_ext_ccs | bioenergy | HET | 0.37 |  |  |  | 0.379 |  |  |  | 0.386 | efficiency
en_chp_biomass_pellets_ext_ccs | bioenergy | HET | 25 | 25 | 25 | 25 | 25 | 25 | 25 | 25 | 25 | ncap_tlife
en_chp_biomass_pellets_ext_ccs | bioenergy | HET | 5 | 5 | 5 | 5 | 5 | 5 | 5 | 5 | 5 | ncap_iled
en_chp_biomass_pellets_ext_ccs | bioenergy | HET | 1.6949 |  |  |  | 1.6949 |  |  |  | 1.9231 | ncap_chpr
en_chp_biomass_pellets_ext_ccs | bioenergy | HET | 0.17 |  |  |  | 0.17 |  |  |  | 0.15 | ncap_ceh
en_hop_gas_boiler | gas | HET | 52.8 |  |  |  | 44 |  |  |  | 44 | ncap_cost
en_hop_gas_boiler | gas | HET | 1.7 |  |  |  | 1.7 |  |  |  | 1.5 | ncap_fom
en_hop_gas_boiler | gas | HET | 0.72 |  |  |  | 0.72 |  |  |  | 0.72 | act_cost
en_hop_gas_boiler | gas | HET | 1.03 |  |  |  | 1.04 |  |  |  | 1.04 | efficiency
en_hop_gas_boiler | gas | HET | 25 | 25 | 25 | 25 | 25 | 25 | 25 | 25 | 25 | ncap_tlife
en_hop_gas_boiler | gas | HET | 1 | 1 | 1 | 1 | 1 | 1 | 1 | 1 | 1 | ncap_iled
en_hop_biomass_chips | bioenergy | HET | 451.5 |  |  |  | 430.6 |  |  |  | 403.7 | ncap_cost
en_hop_biomass_chips | bioenergy | HET | 35.5 |  |  |  | 34.1 |  |  |  | 31.7 | ncap_fom
en_hop_biomass_chips | bioenergy | HET | 1.08 |  |  |  | 1.08 |  |  |  | 1.08 | act_cost
en_hop_biomass_chips | bioenergy | HET | 1.149 |  |  |  | 1.149 |  |  |  | 1.149 | efficiency
en_hop_biomass_chips | bioenergy | HET | 25 | 25 | 25 | 25 | 25 | 25 | 25 | 25 | 25 | ncap_tlife
en_hop_biomass_chips | bioenergy | HET | 3 | 3 | 3 | 3 | 3 | 3 | 3 | 3 | 3 | ncap_iled
en_hop_electric_boiler |  | HET |  |  |  | 72.4 | 72.4 | 72.4 | 72.4 |  | 72.4 | ncap_cost
en_hop_electric_boiler |  | HET |  |  |  | 1.2 | 1.2 | 1.2 | 1.2 |  | 1.2 | ncap_fom
en_hop_electric_boiler |  | HET |  |  |  | 0.72 | 0.72 | 0.72 | 0.72 |  | 0.72 | act_cost
en_hop_electric_boiler |  | HET |  |  |  | 0.99 | 0.99 | 0.99 | 0.99 |  | 0.99 | efficiency
en_hop_electric_boiler |  | HET | 20 | 20 | 20 | 20 | 20 | 20 | 20 | 20 | 20 | ncap_tlife
en_hop_electric_boiler |  | HET | 1 | 1 | 1 | 1 | 1 | 1 | 1 | 1 | 1 | ncap_iled
en_hp_air_10mw |  | HET |  |  |  | 1054.7 | 1028.3 | 1002 | 976.9 |  | 951.9 | ncap_cost
en_hp_air_10mw |  | HET |  |  |  | 2.2 | 2.1 | 2.1 | 2 |  | 2 | ncap_fom
en_hp_air_10mw |  | HET |  |  |  | 0.72 | 0.72 | 0.72 | 0.72 |  | 0.72 | act_cost
en_hp_air_10mw |  | HET |  |  |  | 2.8 | 2.8 | 2.8 | 2.8 |  | 2.917 | efficiency
en_hp_air_10mw |  | HET | 25 | 25 | 25 | 25 | 25 | 25 | 25 | 25 | 25 | ncap_tlife
en_hp_air_10mw |  | HET | 1 | 1 | 1 | 1 | 1 | 1 | 1 | 1 | 1 | ncap_iled
en_battery_4h |  |  |  | 2100.8 |  | 1390.7 | 1117.6 | 1028.7 | 939.8 | 850.9 | 762 | ncap_cost
en_battery_4h |  |  |  | 48.2 |  | 31 | 24.5 | 22.3 | 20.2 | 18 | 15.9 | ncap_fom
en_battery_4h |  |  |  | 0.5004 |  | 0.5004 | 0.5004 | 0.5004 | 0.5004 | 0.5004 | 0.5004 | act_cost
en_battery_4h |  |  |  | 0.86 |  | 0.86 | 0.86 | 0.86 | 0.86 | 0.86 | 0.86 | stg_eff
en_battery_4h |  |  | 20 | 20 | 20 | 20 | 20 | 20 | 20 | 20 | 20 | ncap_tlife
en_battery_4h |  |  | 1 | 1 | 1 | 1 | 1 | 1 | 1 | 1 | 1 | ncap_iled
en_battery_4h |  |  | 0.16667 | 0.16667 | 0.16667 | 0.16667 | 0.16667 | 0.16667 | 0.16667 | 0.16667 | 0.16667 | ncap_afc | ACT | DAYNITE
en_battery_4h |  |  | 1 | 1 | 1 | 1 | 1 | 1 | 1 | 1 | 1 | ncap_afc | NRG | DAYNITE
en_battery_4h |  |  | 8.76 | 8.76 | 8.76 | 8.76 | 8.76 | 8.76 | 8.76 | 8.76 | 8.76 | prc_capact
en_battery_4h |  |  | 1 | 1 | 1 | 1 | 1 | 1 | 1 | 1 | 1 | ncap_pkcnt |  | ANNUAL
en_battery_8h |  |  |  | 3721.6 |  | 2436.3 | 1940.6 | 1780.6 | 1617.6 | 1457.5 | 1297.5 | ncap_cost
en_battery_8h |  |  |  | 87.3 |  | 56.3 | 44.3 | 40.4 | 36.5 | 32.7 | 28.8 | ncap_fom
en_battery_8h |  |  |  | 0.5004 |  | 0.5004 | 0.5004 | 0.5004 | 0.5004 | 0.5004 | 0.5004 | act_cost
en_battery_8h |  |  |  | 0.86 |  | 0.86 | 0.86 | 0.86 | 0.86 | 0.86 | 0.86 | stg_eff
en_battery_8h |  |  | 20 | 20 | 20 | 20 | 20 | 20 | 20 | 20 | 20 | ncap_tlife
en_battery_8h |  |  | 1 | 1 | 1 | 1 | 1 | 1 | 1 | 1 | 1 | ncap_iled
en_battery_8h |  |  | 0.33333 | 0.33333 | 0.33333 | 0.33333 | 0.33333 | 0.33333 | 0.33333 | 0.33333 | 0.33333 | ncap_afc | ACT | DAYNITE
en_battery_8h |  |  | 1 | 1 | 1 | 1 | 1 | 1 | 1 | 1 | 1 | ncap_afc | NRG | DAYNITE
en_battery_8h |  |  | 8.76 | 8.76 | 8.76 | 8.76 | 8.76 | 8.76 | 8.76 | 8.76 | 8.76 | prc_capact
en_battery_8h |  |  | 1 | 1 | 1 | 1 | 1 | 1 | 1 | 1 | 1 | ncap_pkcnt |  | ANNUAL
en_chp_gas_cc_ext_ccs | gas | HET,CO2Cap | 0.52 | 0.52 | 0.52 | 0.52 | 0.52 | 0.52 | 0.52 | 0.52 | 0.52 | efficiency
en_chp_gas_cc_ext_ccs | gas | HET,CO2Cap | 2917 | 2917 | 2917 | 2917 | 2917 | 2917 | 2917 | 2917 | 2917 | ncap_cost
en_chp_gas_cc_ext_ccs | gas | HET,CO2Cap | 70.6 | 70.6 | 70.6 | 70.6 | 70.6 | 70.6 | 70.6 | 70.6 | 70.6 | ncap_fom
en_chp_gas_cc_ext_ccs | gas | HET,CO2Cap | 4.68 | 4.68 | 4.68 | 4.68 | 4.68 | 4.68 | 4.68 | 4.68 | 4.68 | act_cost
en_chp_gas_cc_ext_ccs | gas | HET,CO2Cap | 0.5556 | 0.5556 | 0.5556 | 0.5556 | 0.5556 | 0.5556 | 0.5556 | 0.5556 | 0.5556 | ncap_chpr
en_chp_gas_cc_ext_ccs | gas | HET,CO2Cap | 0.15 | 0.15 | 0.15 | 0.15 | 0.15 | 0.15 | 0.15 | 0.15 | 0.15 | ncap_ceh
en_chp_gas_cc_ext_ccs | gas | HET,CO2Cap | 25 | 25 | 25 | 25 | 25 | 25 | 25 | 25 | 25 | ncap_tlife
en_chp_gas_cc_ext_ccs | gas | HET,CO2Cap | 4 | 4 | 4 | 4 | 4 | 4 | 4 | 4 | 4 | ncap_iled