## ccs_retrofits
~fi_t | [14 empty] | ~fi_process
process | region | comm-in | comm-out | efficiency | ncap_cost | ncap_fom | act_cost | ncap_chpr~UP | ncap_chpr~FX | ncap_ceh | AF | other_indexes | prc_refit | ncap_tlife | set | process | region | description | capacity_unit | activity_unit | timeslicelevel | vintage
ep_c_gas_combined_cycle_G100000407376_rf | UZB | gas | e_Termiz_UZB,CO2Cap | 0.483 | 1365 | 59.7 | 6.45 |  |  |  | 0.84455 | ep_c_gas_combined_cycle_G100000407376 | 1 | 20 | ele | ep_c_gas_combined_cycle_G100000407376_rf | UZB | ccs retrofit of -- Surkhandarya power station_CC1 -- construction | GW | TWh | daynite | no
ep_c_gas_combined_cycle_G100000407407_rf | UZB | gas | e_BeshkentShahri_UZB,CO2Cap | 0.483 | 1365 | 59.7 | 6.45 |  |  |  | 0.84455 | ep_c_gas_combined_cycle_G100000407407 | 1 | 20 | ele | ep_c_gas_combined_cycle_G100000407407_rf | UZB | ccs retrofit of -- Talimarjan power station_CC4 -- construction | GW | TWh | daynite | no
ep_c_gas_combined_cycle_G100000407408_rf | UZB | gas | e_BeshkentShahri_UZB,CO2Cap | 0.483 | 1365 | 59.7 | 6.45 |  |  |  | 0.84455 | ep_c_gas_combined_cycle_G100000407408 | 1 | 20 | ele | ep_c_gas_combined_cycle_G100000407408_rf | UZB | ccs retrofit of -- Talimarjan power station_CC3 -- construction | GW | TWh | daynite | no
ep_c_gas_combined_cycle_G100000407420-CHP_rf | UZB | gas | e_Navoiy_UZB,h_Navoiy_UZB,CO2Cap | 0.483 | 1365 | 59.7 | 6.45 | 0.5 |  | 0.15 | 0.84455 | ep_c_gas_combined_cycle_G100000407420-CHP | 1 | 20 | CHP | ep_c_gas_combined_cycle_G100000407420-CHP_rf | UZB | ccs retrofit of -- Navoi power station_CC3 -- construction -- CHP | GW | TWh | daynite | no
ep_c_gas_combined_cycle_G100000407423-CHP_rf | UZB | gas | e_Bekobod_UZB,h_Bekobod_UZB,CO2Cap | 0.483 | 1365 | 59.7 | 6.45 | 0.5 |  | 0.15 | 0.84455 | ep_c_gas_combined_cycle_G100000407423-CHP | 1 | 20 | CHP | ep_c_gas_combined_cycle_G100000407423-CHP_rf | UZB | ccs retrofit of -- Sirdaryo II power station_1-1 -- construction -- CHP | GW | TWh | daynite | no
ep_c_gas_combined_cycle_G100000411938-CHP_rf | UZB | gas | e_Samarkand_UZB,h_Samarkand_UZB,CO2Cap | 0.483 | 1365 | 59.7 | 6.45 | 0.5 |  | 0.15 | 0.84455 | ep_c_gas_combined_cycle_G100000411938-CHP | 1 | 20 | CHP | ep_c_gas_combined_cycle_G100000411938-CHP_rf | UZB | ccs retrofit of -- Cengiz Enerji Jizzakh CHP power station_1-1 -- construction -- CHP | GW | TWh | daynite | no
ep_coal_sc_G100000107535-CHP_rf | UZB | coal | e_Tashkent_UZB,h_Tashkent_UZB,CO2Cap | 0.13041 | 3144 | 104.575 | 9.385 | 1.2 |  | 0.15 | 0.59565 | ep_coal_sc_G100000107535-CHP | 1 | 20 | CHP | ep_coal_sc_G100000107535-CHP_rf | UZB | ccs retrofit of -- Novo-Angren power station_Unit 1 -- operating -- CHP | GW | TWh | daynite | no
ep_coal_sc_G100000107536-CHP_rf | UZB | coal | e_Tashkent_UZB,h_Tashkent_UZB,CO2Cap | 0.13041 | 3144 | 104.575 | 9.385 | 1.2 |  | 0.15 | 0.59565 | ep_coal_sc_G100000107536-CHP | 1 | 20 | CHP | ep_coal_sc_G100000107536-CHP_rf | UZB | ccs retrofit of -- Novo-Angren power station_Unit 2 -- operating -- CHP | GW | TWh | daynite | no
ep_coal_sc_G100000107537-CHP_rf | UZB | coal | e_Tashkent_UZB,h_Tashkent_UZB,CO2Cap | 0.13041 | 3144 | 104.575 | 9.385 | 1.2 |  | 0.15 | 0.59565 | ep_coal_sc_G100000107537-CHP | 1 | 20 | CHP | ep_coal_sc_G100000107537-CHP_rf | UZB | ccs retrofit of -- Novo-Angren power station_Unit 3 -- operating -- CHP | GW | TWh | daynite | no
ep_coal_sc_G100000107538-CHP_rf | UZB | coal | e_Tashkent_UZB,h_Tashkent_UZB,CO2Cap | 0.13041 | 3144 | 104.575 | 9.385 | 1.2 |  | 0.15 | 0.59565 | ep_coal_sc_G100000107538-CHP | 1 | 20 | CHP | ep_coal_sc_G100000107538-CHP_rf | UZB | ccs retrofit of -- Novo-Angren power station_Unit 4 -- operating -- CHP | GW | TWh | daynite | no
ep_coal_sc_G100000107539-CHP_rf | UZB | coal | e_Tashkent_UZB,h_Tashkent_UZB,CO2Cap | 0.13041 | 3144 | 104.575 | 9.385 | 1.2 |  | 0.15 | 0.59565 | ep_coal_sc_G100000107539-CHP | 1 | 20 | CHP | ep_coal_sc_G100000107539-CHP_rf | UZB | ccs retrofit of -- Novo-Angren power station_Unit 5 -- operating -- CHP | GW | TWh | daynite | no
ep_coal_sc_G100000107540-CHP_rf | UZB | coal | e_Tashkent_UZB,h_Tashkent_UZB,CO2Cap | 0.13041 | 3144 | 104.575 | 9.385 | 1.2 |  | 0.15 | 0.59565 | ep_coal_sc_G100000107540-CHP | 1 | 20 | CHP | ep_coal_sc_G100000107540-CHP_rf | UZB | ccs retrofit of -- Novo-Angren power station_Unit 6 -- operating -- CHP | GW | TWh | daynite | no
ep_coal_sc_G100000107541-CHP_rf | UZB | coal | e_Tashkent_UZB,h_Tashkent_UZB,CO2Cap | 0.13786 | 3144 | 104.575 | 9.385 | 1.2 |  | 0.15 | 0.59565 | ep_coal_sc_G100000107541-CHP | 1 | 20 | CHP | ep_coal_sc_G100000107541-CHP_rf | UZB | ccs retrofit of -- Novo-Angren power station_Unit 7 -- operating -- CHP | GW | TWh | daynite | no
ep_gas_combined_cycle_G100000407370_rf | UZB | gas | e_Namangan_UZB,CO2Cap | 0.4669 | 1365 | 59.7 | 6.45 |  |  |  | 0.84455 | ep_gas_combined_cycle_G100000407370 | 1 | 20 | ele | ep_gas_combined_cycle_G100000407370_rf | UZB | ccs retrofit of -- Turakurgan power station_2-1 -- operating | GW | TWh | daynite | no
ep_gas_combined_cycle_G100000407371_rf | UZB | gas | e_Namangan_UZB,CO2Cap | 0.4669 | 1365 | 59.7 | 6.45 |  |  |  | 0.84455 | ep_gas_combined_cycle_G100000407371 | 1 | 20 | ele | ep_gas_combined_cycle_G100000407371_rf | UZB | ccs retrofit of -- Turakurgan power station_1-1 -- operating | GW | TWh | daynite | no
ep_gas_combined_cycle_G100000407405_rf | UZB | gas | e_BeshkentShahri_UZB,CO2Cap | 0.4669 | 1365 | 59.7 | 6.45 |  |  |  | 0.84455 | ep_gas_combined_cycle_G100000407405 | 1 | 20 | ele | ep_gas_combined_cycle_G100000407405_rf | UZB | ccs retrofit of -- Talimarjan power station_CC2 -- operating | GW | TWh | daynite | no
ep_gas_combined_cycle_G100000407406_rf | UZB | gas | e_BeshkentShahri_UZB,CO2Cap | 0.4669 | 1365 | 59.7 | 6.45 |  |  |  | 0.84455 | ep_gas_combined_cycle_G100000407406 | 1 | 20 | ele | ep_gas_combined_cycle_G100000407406_rf | UZB | ccs retrofit of -- Talimarjan power station_CC1 -- operating | GW | TWh | daynite | no
ep_gas_combined_cycle_G100000407421-CHP_rf | UZB | gas | e_Navoiy_UZB,h_Navoiy_UZB,CO2Cap | 0.4669 | 1365 | 59.7 | 6.45 | 0.5 |  | 0.15 | 0.84455 | ep_gas_combined_cycle_G100000407421-CHP | 1 | 20 | CHP | ep_gas_combined_cycle_G100000407421-CHP_rf | UZB | ccs retrofit of -- Navoi power station_CC2 -- operating -- CHP | GW | TWh | daynite | no
ep_gas_combined_cycle_G100000407422-CHP_rf | UZB | gas | e_Navoiy_UZB,h_Navoiy_UZB,CO2Cap | 0.4669 | 1365 | 59.7 | 6.45 | 0.5 |  | 0.15 | 0.84455 | ep_gas_combined_cycle_G100000407422-CHP | 1 | 20 | CHP | ep_gas_combined_cycle_G100000407422-CHP_rf | UZB | ccs retrofit of -- Navoi power station_CC1 -- operating -- CHP | GW | TWh | daynite | no
ep_gas_combined_cycle_G100000407425_rf | UZB | gas | e_Bekobod_UZB,CO2Cap | 0.483 | 1365 | 59.7 | 6.45 |  |  |  | 0.84455 | ep_gas_combined_cycle_G100000407425 | 1 | 20 | ele | ep_gas_combined_cycle_G100000407425_rf | UZB | ccs retrofit of -- ACWA Power Sirdaryo I power station_CC1 -- operating | GW | TWh | daynite | no
ep_gas_combined_cycle_G100000414335_rf | UZB | gas | e_BeshkentShahri_UZB,CO2Cap | 0.483 | 1365 | 59.7 | 6.45 |  |  |  | 0.84455 | ep_gas_combined_cycle_G100000414335 | 1 | 20 | ele | ep_gas_combined_cycle_G100000414335_rf | UZB | ccs retrofit of -- Talimercan Combined Cycle Power Plant_1-1 -- operating | GW | TWh | daynite | no
ep_gas_steam_turbine_G100000407409_rf | UZB | gas | e_BeshkentShahri_UZB,CO2Cap | 0.2898 | 1365 | 68.2 | 7.8 |  |  |  | 0.84455 | ep_gas_steam_turbine_G100000407409 | 1 | 20 | ele | ep_gas_steam_turbine_G100000407409_rf | UZB | ccs retrofit of -- Talimarjan power station_ST1 -- operating | GW | TWh | daynite | no

## new_options
~fi_t | [14 empty] | ~fi_process
process | region | comm-in | comm-out | START | cap_bnd | efficiency | ncap_cost | ncap_fom | act_cost | ncap_chpr~UP | ncap_chpr~FX | ncap_ceh | ncap_tlife | ncap_af~fx | set | process | region | description | capacity_unit | activity_unit | timeslicelevel | vintage
en_a_gas_combined_cycle_G100000407419-CHP | UZB | gas | e_Navoiy_UZB,h_Navoiy_UZB | 2025 | 0.65 | 0.552 | 800 | 25.5 | 2.7 | 0.5 |  | 0.15 | 50 |  | CHP | en_a_gas_combined_cycle_G100000407419-CHP | UZB | Navoi power station_CC4 -- announced -- CHP | GW | TWh | daynite | no
en_a_hydro_ps_G100000604496 | UZB |  | e_Tashkent_UZB | 2030 | 0.5 | 1 | 1440 | 34 | 1.35 |  |  |  | 100 |  | STG | en_a_hydro_ps_G100000604496 | UZB | Karateren hydroelectric plant_ -- announced | GW | TWh | daynite | no
en_a_hydro_ror_G100001051784 | UZB | hydro | e_Tashkent_UZB | 2028 | 0.06 | 1 | 2024 | 51.425 | 2.475 |  |  |  | 100 |  | ele | en_a_hydro_ror_G100001051784 | UZB | Akbulak hydroelectric plant_ -- announced | GW | TWh | daynite | no
en_a_nuclear_G100000501013 | UZB | nuclear | e_Samarkand_UZB | 2028 | 1.2 | 1 | 5200 | 127.5 | 3.6 |  |  |  | 50 |  | ele | en_a_nuclear_G100000501013 | UZB | Navoi nuclear power plant_1 -- announced | GW | TWh | daynite | no
en_a_nuclear_G100000501014 | UZB | nuclear | e_Samarkand_UZB | 2030 | 1.2 | 1 | 5200 | 127.5 | 3.6 |  |  |  | 50 |  | ele | en_a_nuclear_G100000501014 | UZB | Navoi nuclear power plant_2 -- announced | GW | TWh | daynite | no
en_a_solar_pv_003 | UZB | solar | elc_spv_UZB_003 | 2025 | 0.1 | 1 | 853.92 | 14.484 | 0 |  |  |  | 30 | 0.18292 | ele | en_a_solar_pv_003 | UZB | Aggregated Plant -- announced | GW | TWh | annual | yes
en_a_solar_pv_025 | UZB | solar | elc_spv_UZB_025 | 2025 | 0.126 | 1 | 828 | 14.025 | 0 |  |  |  | 30 | 0.18972 | ele | en_a_solar_pv_025 | UZB | Aggregated Plant -- announced | GW | TWh | annual | yes
en_a_solar_pv_G100001018460 | UZB | solar | elc_spv_UZB_006 | 2025 | 0.5 | 1 | 720 | 12.75 | 0 |  |  |  | 30 | 0.18412 | ele | en_a_solar_pv_G100001018460 | UZB | Hyper Partners solar farm_-- -- announced | GW | TWh | annual | no
en_a_solar_pv_G100001018461 | UZB | solar | elc_spv_UZB_006 | 2025 | 0.5 | 1 | 720 | 12.75 | 0 |  |  |  | 30 | 0.18412 | ele | en_a_solar_pv_G100001018461 | UZB | Tepelen Group solar farm_-- -- announced | GW | TWh | annual | no
en_a_solar_pv_G100001050505 | UZB | solar | elc_spv_UZB_003 | 2025 | 0.4 | 1 | 720 | 12.75 | 0 |  |  |  | 30 | 0.18292 | ele | en_a_solar_pv_G100001050505 | UZB | Andijan (Sunview) solar farm_-- -- announced | GW | TWh | annual | no
en_a_solar_pv_G100001050506 | UZB | solar | elc_spv_UZB_003 | 2025 | 0.2 | 1 | 828 | 14.025 | 0 |  |  |  | 30 | 0.18292 | ele | en_a_solar_pv_G100001050506 | UZB | Fergana (Sunview) solar farm_-- -- announced | GW | TWh | annual | no
en_a_solar_pv_G100001070635 | UZB | solar | elc_spv_UZB_001 | 2025 | 0.3 | 1 | 828 | 14.025 | 0 |  |  |  | 30 | 0.18728 | ele | en_a_solar_pv_G100001070635 | UZB | Karmana solar farm_-- -- announced | GW | TWh | annual | no
en_a_solar_pv_G100001070643 | UZB | solar | elc_spv_UZB_022 | 2025 | 0.5 | 1 | 720 | 12.75 | 0 |  |  |  | 30 | 0.1854 | ele | en_a_solar_pv_G100001070643 | UZB | Huadian Jizzakh solar farm_-- -- announced | GW | TWh | annual | no
en_a_windon_wind_002 | UZB | windon | elc_won_UZB_002 | 2025 | 0.052 | 1 | 1472 | 37.4 | 0 |  |  |  | 30 | 0.27772 | ele | en_a_windon_wind_002 | UZB | Aggregated Plant -- announced | GW | TWh | annual | yes
en_a_windon_wind_G100001018553 | UZB | windon | elc_won_UZB_011 | 2025 | 1 | 1 | 1280 | 34 | 0 |  |  |  | 30 | 0.36202 | ele | en_a_windon_wind_G100001018553 | UZB | AMEA Karakalpakstan wind farm_-- -- announced | GW | TWh | annual | no
en_a_windon_wind_G100001018568 | UZB | windon | elc_won_UZB_018 | 2025 | 1 | 1 | 1280 | 34 | 0 |  |  |  | 30 | 0.31892 | ele | en_a_windon_wind_G100001018568 | UZB | Navoi wind farm_-- -- announced | GW | TWh | annual | no
en_a_windon_wind_G100001018574 | UZB | windon | elc_won_UZB_002 | 2025 | 0.25 | 1 | 1472 | 37.4 | 0 |  |  |  | 30 | 0.27772 | ele | en_a_windon_wind_G100001018574 | UZB | Samarkand wind farm_-- -- announced | GW | TWh | annual | no
en_a_windon_wind_G100001018575 | UZB | windon | elc_won_UZB_005 | 2025 | 0.25 | 1 | 1472 | 37.4 | 0 |  |  |  | 30 | 0.10594 | ele | en_a_windon_wind_G100001018575 | UZB | Jizzakh wind farm_-- -- announced | GW | TWh | annual | no
en_a_windon_wind_G100001018583 | UZB | windon | elc_won_UZB_014 | 2025 | 0.5 | 1 | 1280 | 34 | 0 |  |  |  | 30 | 0.4289 | ele | en_a_windon_wind_G100001018583 | UZB | Kungrad (ACWA Power) wind farm_4 -- announced | GW | TWh | annual | no
en_a_windon_wind_G100001018608 | UZB | windon | elc_won_UZB_011 | 2025 | 1 | 1 | 1280 | 34 | 0 |  |  |  | 30 | 0.36202 | ele | en_a_windon_wind_G100001018608 | UZB | Aral wind farm_1 -- announced | GW | TWh | annual | no
en_a_windon_wind_G100001018609 | UZB | windon | elc_won_UZB_011 | 2025 | 1 | 1 | 1280 | 34 | 0 |  |  |  | 30 | 0.36202 | ele | en_a_windon_wind_G100001018609 | UZB | Aral wind farm_2 -- announced | GW | TWh | annual | no
en_a_windon_wind_G100001018610 | UZB | windon | elc_won_UZB_011 | 2025 | 1 | 1 | 1280 | 34 | 0 |  |  |  | 30 | 0.36202 | ele | en_a_windon_wind_G100001018610 | UZB | Aral wind farm_3 -- announced | GW | TWh | annual | no
en_a_windon_wind_G100001018611 | UZB | windon | elc_won_UZB_011 | 2025 | 1 | 1 | 1280 | 34 | 0 |  |  |  | 30 | 0.36202 | ele | en_a_windon_wind_G100001018611 | UZB | Aral wind farm_4 -- announced | GW | TWh | annual | no
en_a_windon_wind_G100001018612 | UZB | windon | elc_won_UZB_011 | 2025 | 1 | 1 | 1280 | 34 | 0 |  |  |  | 30 | 0.36202 | ele | en_a_windon_wind_G100001018612 | UZB | Aral wind farm_5 -- announced | GW | TWh | annual | no
en_a_windon_wind_G100001050512 | UZB | windon | elc_won_UZB_010 | 2025 | 0.2 | 1 | 1472 | 37.4 | 0 |  |  |  | 30 | 0.27613 | ele | en_a_windon_wind_G100001050512 | UZB | Beruniy wind farm_-- -- announced | GW | TWh | annual | no
en_a_windon_wind_G100001050547 | UZB | windon | elc_won_UZB_005 | 2025 | 1 | 1 | 1280 | 34 | 0 |  |  |  | 30 | 0.082274 | ele | en_a_windon_wind_G100001050547 | UZB | Mingbulak wind farm_-- -- announced | GW | TWh | annual | no
en_a_windon_wind_G100001050549 | UZB | windon | elc_won_UZB_011 | 2025 | 0.5 | 1 | 1280 | 34 | 0 |  |  |  | 30 | 0.36202 | ele | en_a_windon_wind_G100001050549 | UZB | Akpetki wind farm_-- -- announced | GW | TWh | annual | no
en_a_windon_wind_G100001050550 | UZB | windon | elc_won_UZB_004 | 2025 | 0.5 | 1 | 1280 | 34 | 0 |  |  |  | 30 | 0.31552 | ele | en_a_windon_wind_G100001050550 | UZB | Buzaubay wind farm_-- -- announced | GW | TWh | annual | no
en_a_windon_wind_G100001050562 | UZB | windon | elc_won_UZB_013 | 2025 | 1 | 1 | 1280 | 34 | 0 |  |  |  | 30 | 0.36964 | ele | en_a_windon_wind_G100001050562 | UZB | Kungrad (Sany Renewable) wind farm_-- -- announced | GW | TWh | annual | no
en_a_windon_wind_G100001070659 | UZB | windon | elc_won_UZB_022 | 2025 | 0.3 | 1 | 1472 | 37.4 | 0 |  |  |  | 30 | 0.33434 | ele | en_a_windon_wind_G100001070659 | UZB | Artemisya wind farm_-- -- announced | GW | TWh | annual | no
en_a_windon_wind_G100001070681 | UZB | windon | elc_won_UZB_022 | 2025 | 0.3 | 1 | 1472 | 37.4 | 0 |  |  |  | 30 | 0.33434 | ele | en_a_windon_wind_G100001070681 | UZB | Gijduvan (ACWA Power) wind farm_-- -- announced | GW | TWh | annual | no
en_pc_gas_gas_turbine_G100000413205-CHP | UZB | gas | e_Qarshi_UZB,h_Qarshi_UZB | 2027 | 0.054 | 0.2944 | 736 | 18.7 | 3.96 |  | 1 |  | 40 |  | CHP | en_pc_gas_gas_turbine_G100000413205-CHP | UZB | Mubarek power station_6-1 -- pre-construction -- CHP | GW | TWh | daynite | no
en_pc_gas_gas_turbine_G100000413206-CHP | UZB | gas | e_Qarshi_UZB,h_Qarshi_UZB | 2027 | 0.054 | 0.2944 | 736 | 18.7 | 3.96 |  | 1 |  | 40 |  | CHP | en_pc_gas_gas_turbine_G100000413206-CHP | UZB | Mubarek power station_5-1 -- pre-construction -- CHP | GW | TWh | daynite | no
en_pc_gas_gas_turbine_G100000414336-CHP | UZB | gas | e_Bukhara_UZB,h_Bukhara_UZB | 2025 | 0.054 | 0.2944 | 736 | 18.7 | 3.96 |  | 1 |  | 40 |  | CHP | en_pc_gas_gas_turbine_G100000414336-CHP | UZB | Bukhara Teploenergo 3 power station_2-1 -- pre-construction -- CHP | GW | TWh | daynite | no
en_pc_gas_gas_turbine_G100000414337-CHP | UZB | gas | e_Bukhara_UZB,h_Bukhara_UZB | 2025 | 0.054 | 0.2944 | 736 | 18.7 | 3.96 |  | 1 |  | 40 |  | CHP | en_pc_gas_gas_turbine_G100000414337-CHP | UZB | Bukhara Teploenergo 3 power station_1-1 -- pre-construction -- CHP | GW | TWh | daynite | no
en_pc_gas_gas_turbine_G100001030325-CHP | UZB | gas | e_Qarshi_UZB,h_Qarshi_UZB | 2027 | 0.054 | 0.2944 | 736 | 18.7 | 3.96 |  | 1 |  | 40 |  | CHP | en_pc_gas_gas_turbine_G100001030325-CHP | UZB | Mubarek power station_7-1 -- pre-construction -- CHP | GW | TWh | daynite | no
en_pc_gas_gas_turbine_G100001030326-CHP | UZB | gas | e_Qarshi_UZB,h_Qarshi_UZB | 2027 | 0.054 | 0.2944 | 736 | 18.7 | 3.96 |  | 1 |  | 40 |  | CHP | en_pc_gas_gas_turbine_G100001030326-CHP | UZB | Mubarek power station_8-1 -- pre-construction -- CHP | GW | TWh | daynite | no
en_pc_gas_internal_combustion_G100000411937 | UZB | gas | e_Bekobod_UZB | 2025 | 0.45 | 0.3312 | 880 | 38.25 | 5.85 |  |  |  | 40 |  | ele | en_pc_gas_internal_combustion_G100000411937 | UZB | Cengiz Enerji Sirdaryo 2 power station_1-1 -- pre-construction | GW | TWh | daynite | no
en_pc_hydro_dam_G100000604017 | UZB | hydro | e_Tashkent_UZB | 2028 | 0.14 | 1 | 2300 | 46.75 | 1.98 |  |  |  | 100 |  | ele | en_pc_hydro_dam_G100000604017 | UZB | Mullalak hydroelectric plant_ -- pre-construction | GW | TWh | daynite | no
en_pc_hydro_ps_G100000604020 | UZB |  | e_Tashkent_UZB | 2030 | 0.6 | 1 | 1440 | 34 | 1.35 |  |  |  | 100 |  | STG | en_pc_hydro_ps_G100000604020 | UZB | Upper Pskem Pumped Storage hydroelectric plant_ -- pre-construction | GW | TWh | daynite | no
en_pc_hydro_ps_G100000604511 | UZB |  | e_Tashkent_UZB | 2025 | 0.2 | 1 | 1656 | 37.4 | 1.485 |  |  |  | 100 |  | STG | en_pc_hydro_ps_G100000604511 | UZB | Khodzhikent hydroelectric plant_ -- pre-construction | GW | TWh | daynite | no
en_pc_hydro_ps_G100000604934 | UZB |  | e_Tashkent_UZB | 2030 | 0.2 | 1 | 1656 | 37.4 | 1.485 |  |  |  | 100 |  | STG | en_pc_hydro_ps_G100000604934 | UZB | Verkhne-Psemskaya Pumped Storage 1 hydroelectric plant_ -- pre-construction | GW | TWh | daynite | no
en_pc_hydro_ps_G100000604935 | UZB |  | e_Tashkent_UZB | 2030 | 0.12 | 1 | 1656 | 37.4 | 1.485 |  |  |  | 100 |  | STG | en_pc_hydro_ps_G100000604935 | UZB | Verkhne-Psemskaya Pumped Storage 2 hydroelectric plant_ -- pre-construction | GW | TWh | daynite | no
en_pc_nuclear_G100001055012 | UZB | nuclear | e_Samarkand_UZB | 2029 | 0.055 | 1 | 5980 | 140.25 | 3.96 |  |  |  | 50 |  | ele | en_pc_nuclear_G100001055012 | UZB | Jizzakh nuclear power plant_1 -- pre-construction | GW | TWh | daynite | no
en_pc_nuclear_G100001055013 | UZB | nuclear | e_Samarkand_UZB | 2025 | 0.055 | 1 | 5980 | 140.25 | 3.96 |  |  |  | 50 |  | ele | en_pc_nuclear_G100001055013 | UZB | Jizzakh nuclear power plant_2 -- pre-construction | GW | TWh | daynite | no
en_pc_nuclear_G100001055014 | UZB | nuclear | e_Samarkand_UZB | 2025 | 0.055 | 1 | 5980 | 140.25 | 3.96 |  |  |  | 50 |  | ele | en_pc_nuclear_G100001055014 | UZB | Jizzakh nuclear power plant_3 -- pre-construction | GW | TWh | daynite | no
en_pc_nuclear_G100001055015 | UZB | nuclear | e_Samarkand_UZB | 2025 | 0.055 | 1 | 5980 | 140.25 | 3.96 |  |  |  | 50 |  | ele | en_pc_nuclear_G100001055015 | UZB | Jizzakh nuclear power plant_4 -- pre-construction | GW | TWh | daynite | no
en_pc_nuclear_G100001055016 | UZB | nuclear | e_Samarkand_UZB | 2025 | 0.055 | 1 | 5980 | 140.25 | 3.96 |  |  |  | 50 |  | ele | en_pc_nuclear_G100001055016 | UZB | Jizzakh nuclear power plant_5 -- pre-construction | GW | TWh | daynite | no
en_pc_nuclear_G100001055017 | UZB | nuclear | e_Samarkand_UZB | 2025 | 0.055 | 1 | 5980 | 140.25 | 3.96 |  |  |  | 50 |  | ele | en_pc_nuclear_G100001055017 | UZB | Jizzakh nuclear power plant_6 -- pre-construction | GW | TWh | daynite | no
en_pc_solar_pv_G100000835498 | UZB | solar | elc_spv_UZB_003 | 2025 | 0.3 | 1 | 828 | 14.025 | 0 |  |  |  | 30 | 0.18292 | ele | en_pc_solar_pv_G100000835498 | UZB | Andijan (PowerChina) solar farm_2 -- pre-construction | GW | TWh | annual | no
en_pc_solar_pv_G100000835504 | UZB | solar | elc_spv_UZB_022 | 2025 | 0.5 | 1 | 720 | 12.75 | 0 |  |  |  | 30 | 0.1854 | ele | en_pc_solar_pv_G100000835504 | UZB | Sazagan solar farm_1 -- pre-construction | GW | TWh | annual | no
en_pc_solar_pv_G100000835505 | UZB | solar | elc_spv_UZB_022 | 2025 | 0.5 | 1 | 720 | 12.75 | 0 |  |  |  | 30 | 0.1854 | ele | en_pc_solar_pv_G100000835505 | UZB | Sazagan solar farm_2 -- pre-construction | GW | TWh | annual | no
en_pc_windon_wind_G100000927614 | UZB | windon | elc_won_UZB_014 | 2027 | 0.5 | 1 | 1280 | 34 | 0 |  |  |  | 30 | 0.4289 | ele | en_pc_windon_wind_G100000927614 | UZB | Kungrad (ACWA Power) wind farm_1 -- pre-construction | GW | TWh | annual | no
en_pc_windon_wind_G100000927615 | UZB | windon | elc_won_UZB_014 | 2027 | 0.5 | 1 | 1280 | 34 | 0 |  |  |  | 30 | 0.4289 | ele | en_pc_windon_wind_G100000927615 | UZB | Kungrad (ACWA Power) wind farm_2 -- pre-construction | GW | TWh | annual | no
en_pc_windon_wind_G100000927616 | UZB | windon | elc_won_UZB_014 | 2027 | 0.5 | 1 | 1280 | 34 | 0 |  |  |  | 30 | 0.4289 | ele | en_pc_windon_wind_G100000927616 | UZB | Kungrad (ACWA Power) wind farm_3 -- pre-construction | GW | TWh | annual | no

## existing_stock
~fi_t | [14 empty] | ~fi_process
process | region | comm-in | comm-out | year | ncap_pasti | efficiency | ncap_cost | ncap_fom | act_cost | ncap_chpr~UP | ncap_chpr~FX | ncap_ceh | ncap_tlife | ncap_af~fx | set | process | region | description | capacity_unit | activity_unit | timeslicelevel | vintage
ep_c_gas_combined_cycle_G100000407376 | UZB | gas | e_Termiz_UZB | 2027 | 1.56 | 0.552 | 800 | 25.5 | 2.7 |  |  |  | 50 |  | ele | ep_c_gas_combined_cycle_G100000407376 | UZB | Surkhandarya power station_CC1 -- construction | GW | TWh | daynite | no
ep_c_gas_combined_cycle_G100000407407 | UZB | gas | e_BeshkentShahri_UZB | 2026 | 0.5325 | 0.552 | 800 | 25.5 | 2.7 |  |  |  | 50 |  | ele | ep_c_gas_combined_cycle_G100000407407 | UZB | Talimarjan power station_CC4 -- construction | GW | TWh | daynite | no
ep_c_gas_combined_cycle_G100000407408 | UZB | gas | e_BeshkentShahri_UZB | 2026 | 0.5325 | 0.552 | 800 | 25.5 | 2.7 |  |  |  | 50 |  | ele | ep_c_gas_combined_cycle_G100000407408 | UZB | Talimarjan power station_CC3 -- construction | GW | TWh | daynite | no
ep_c_gas_combined_cycle_G100000407420-CHP | UZB | gas | e_Navoiy_UZB,h_Navoiy_UZB | 2026 | 0.65 | 0.552 | 800 | 25.5 | 2.7 | 0.5 |  | 0.15 | 50 |  | CHP | ep_c_gas_combined_cycle_G100000407420-CHP | UZB | Navoi power station_CC3 -- construction -- CHP | GW | TWh | daynite | no
ep_c_gas_combined_cycle_G100000407423-CHP | UZB | gas | e_Bekobod_UZB,h_Bekobod_UZB | 2026 | 1.573 | 0.552 | 800 | 25.5 | 2.7 | 0.5 |  | 0.15 | 50 |  | CHP | ep_c_gas_combined_cycle_G100000407423-CHP | UZB | Sirdaryo II power station_1-1 -- construction -- CHP | GW | TWh | daynite | no
ep_c_gas_combined_cycle_G100000411938-CHP | UZB | gas | e_Samarkand_UZB,h_Samarkand_UZB | 2026 | 0.55 | 0.552 | 800 | 25.5 | 2.7 | 0.5 |  | 0.15 | 50 |  | CHP | ep_c_gas_combined_cycle_G100000411938-CHP | UZB | Cengiz Enerji Jizzakh CHP power station_1-1 -- construction -- CHP | GW | TWh | daynite | no
ep_c_gas_steam_turbine_G100001030377-CHP | UZB | gas | e_Andijon_UZB,h_Andijon_UZB | 2026 | 0.1 | 0.3174 | 1104 | 37.4 | 4.455 | 1 |  | 0.15 | 50 |  | CHP | ep_c_gas_steam_turbine_G100001030377-CHP | UZB | Fergana power station_3R -- construction -- CHP | GW | TWh | daynite | no
ep_c_hydro_dam_G100000604016 | UZB | hydro | e_Tashkent_UZB | 2028 | 0.09 | 1 | 2300 | 46.75 | 1.98 |  |  |  | 100 |  | ele | ep_c_hydro_dam_G100000604016 | UZB | Uzbekistan Lower Chatkal hydroelectric plant_ -- construction | GW | TWh | daynite | no
ep_c_hydro_dam_G100000604018 | UZB | hydro | e_Tashkent_UZB | 2026 | 0.4 | 1 | 2000 | 42.5 | 1.8 |  |  |  | 100 |  | ele | ep_c_hydro_dam_G100000604018 | UZB | Pskem hydroelectric plant_ -- construction | GW | TWh | daynite | no
ep_c_solar_pv_G100000801133 | UZB | solar | elc_spv_UZB_010 | 2027 | 0.3 | 1 | 828 | 14.025 | 0 |  |  |  | 30 | 0.18973 | ele | ep_c_solar_pv_G100000801133 | UZB | Guzar solar farm_-- -- construction | GW | TWh | annual | no
ep_c_solar_pv_G100000801575 | UZB | solar | elc_spv_UZB_023 | 2026 | 0.457 | 1 | 720 | 12.75 | 0 |  |  |  | 30 | 0.1921 | ele | ep_c_solar_pv_G100000801575 | UZB | Sherabad solar farm_-- -- construction | GW | TWh | annual | no
ep_c_windon_wind_005 | UZB | windon | elc_won_UZB_005 | 2026 | 0.02 | 1 | 1728 | 44.2 | 0 |  |  |  | 30 | 0.082274 | ele | ep_c_windon_wind_005 | UZB | Aggregated Plant -- construction | GW | TWh | annual | yes
ep_coal_sc_G100000107535-CHP | UZB | coal | e_Tashkent_UZB,h_Tashkent_UZB | 1985 | 0.3 | 0.322 | 2024 | 60.775 | 5.445 | 1.2 |  | 0.15 | 70 |  | CHP | ep_coal_sc_G100000107535-CHP | UZB | Novo-Angren power station_Unit 1 -- operating -- CHP | GW | TWh | daynite | no
ep_coal_sc_G100000107536-CHP | UZB | coal | e_Tashkent_UZB,h_Tashkent_UZB | 1985 | 0.3 | 0.322 | 2024 | 60.775 | 5.445 | 1.2 |  | 0.15 | 70 |  | CHP | ep_coal_sc_G100000107536-CHP | UZB | Novo-Angren power station_Unit 2 -- operating -- CHP | GW | TWh | daynite | no
ep_coal_sc_G100000107537-CHP | UZB | coal | e_Tashkent_UZB,h_Tashkent_UZB | 1986 | 0.3 | 0.322 | 2024 | 60.775 | 5.445 | 1.2 |  | 0.15 | 69 |  | CHP | ep_coal_sc_G100000107537-CHP | UZB | Novo-Angren power station_Unit 3 -- operating -- CHP | GW | TWh | daynite | no
ep_coal_sc_G100000107538-CHP | UZB | coal | e_Tashkent_UZB,h_Tashkent_UZB | 1987 | 0.3 | 0.322 | 2024 | 60.775 | 5.445 | 1.2 |  | 0.15 | 68 |  | CHP | ep_coal_sc_G100000107538-CHP | UZB | Novo-Angren power station_Unit 4 -- operating -- CHP | GW | TWh | daynite | no
ep_coal_sc_G100000107539-CHP | UZB | coal | e_Tashkent_UZB,h_Tashkent_UZB | 1988 | 0.3 | 0.322 | 2024 | 60.775 | 5.445 | 1.2 |  | 0.15 | 67 |  | CHP | ep_coal_sc_G100000107539-CHP | UZB | Novo-Angren power station_Unit 5 -- operating -- CHP | GW | TWh | daynite | no
ep_coal_sc_G100000107540-CHP | UZB | coal | e_Tashkent_UZB,h_Tashkent_UZB | 1990 | 0.3 | 0.322 | 2024 | 60.775 | 5.445 | 1.2 |  | 0.15 | 65 |  | CHP | ep_coal_sc_G100000107540-CHP | UZB | Novo-Angren power station_Unit 6 -- operating -- CHP | GW | TWh | daynite | no
ep_coal_sc_G100000107541-CHP | UZB | coal | e_Tashkent_UZB,h_Tashkent_UZB | 1995 | 0.3 | 0.3404 | 2024 | 60.775 | 5.445 | 1.2 |  | 0.15 | 60 |  | CHP | ep_coal_sc_G100000107541-CHP | UZB | Novo-Angren power station_Unit 7 -- operating -- CHP | GW | TWh | daynite | no
ep_coal_st_G100000100203-CHP | UZB | coal | e_Tashkent_UZB,h_Tashkent_UZB | 1957 | 0.052 | 0.2576 | 1840 | 56.1 | 4.95 | 1.2 |  | 0.15 | 68 |  | CHP | ep_coal_st_G100000100203-CHP | UZB | Angren power station_Unit 1 -- operating -- CHP | GW | TWh | daynite | no
ep_coal_st_G100000100204-CHP | UZB | coal | e_Tashkent_UZB,h_Tashkent_UZB | 1958 | 0.055 | 0.2576 | 1840 | 56.1 | 4.95 | 1.2 |  | 0.15 | 67 |  | CHP | ep_coal_st_G100000100204-CHP | UZB | Angren power station_Unit 2 -- operating -- CHP | GW | TWh | daynite | no
ep_coal_st_G100000100207-CHP | UZB | coal | e_Tashkent_UZB,h_Tashkent_UZB | 1960 | 0.068 | 0.2576 | 1840 | 56.1 | 4.95 | 1.2 |  | 0.15 | 95 |  | CHP | ep_coal_st_G100000100207-CHP | UZB | Angren power station_Unit 5 -- operating -- CHP | GW | TWh | daynite | no
ep_coal_st_G100000100208-CHP | UZB | coal | e_Tashkent_UZB,h_Tashkent_UZB | 1961 | 0.068 | 0.276 | 1840 | 56.1 | 4.95 | 1.2 |  | 0.15 | 94 |  | CHP | ep_coal_st_G100000100208-CHP | UZB | Angren power station_Unit 6 -- operating -- CHP | GW | TWh | daynite | no
ep_coal_st_G100000100211-CHP | UZB | coal | e_Tashkent_UZB,h_Tashkent_UZB | 2016 | 0.15 | 0.3128 | 1840 | 56.1 | 4.95 | 1.2 |  | 0.15 | 50 |  | CHP | ep_coal_st_G100000100211-CHP | UZB | Angren power station_Unit 9 -- operating -- CHP | GW | TWh | daynite | no
ep_gas_combined_cycle_G100000407370 | UZB | gas | e_Namangan_UZB | 2020 | 0.45 | 0.5336 | 800 | 25.5 | 2.7 |  |  |  | 50 |  | ele | ep_gas_combined_cycle_G100000407370 | UZB | Turakurgan power station_2-1 -- operating | GW | TWh | daynite | no
ep_gas_combined_cycle_G100000407371 | UZB | gas | e_Namangan_UZB | 2019 | 0.45 | 0.5336 | 800 | 25.5 | 2.7 |  |  |  | 50 |  | ele | ep_gas_combined_cycle_G100000407371 | UZB | Turakurgan power station_1-1 -- operating | GW | TWh | daynite | no
ep_gas_combined_cycle_G100000407383-CHP | UZB | gas | e_Tashkent_UZB,h_Tashkent_UZB | 2022 | 0.24 | 0.5336 | 920 | 28.05 | 2.97 | 0.5 |  | 0.15 | 50 |  | CHP | ep_gas_combined_cycle_G100000407383-CHP | UZB | Tashkent (Aksa) power station_1-1 -- operating -- CHP | GW | TWh | daynite | no
ep_gas_combined_cycle_G100000407384-CHP | UZB | gas | e_Tashkent_UZB,h_Tashkent_UZB | 2022 | 0.24 | 0.5336 | 920 | 28.05 | 2.97 | 0.5 |  | 0.15 | 50 |  | CHP | ep_gas_combined_cycle_G100000407384-CHP | UZB | Cengiz Enerji Tashkent power station_1-1 -- operating -- CHP | GW | TWh | daynite | no
ep_gas_combined_cycle_G100000407398 | UZB | gas | e_Nukus_UZB | 2020 | 0.28 | 0.5152 | 920 | 28.05 | 2.97 |  |  |  | 50 |  | ele | ep_gas_combined_cycle_G100000407398 | UZB | Takhiatash power station_CC2 -- operating | GW | TWh | daynite | no
ep_gas_combined_cycle_G100000407399 | UZB | gas | e_Nukus_UZB | 2020 | 0.28 | 0.5152 | 920 | 28.05 | 2.97 |  |  |  | 50 |  | ele | ep_gas_combined_cycle_G100000407399 | UZB | Takhiatash power station_CC1 -- operating | GW | TWh | daynite | no
ep_gas_combined_cycle_G100000407405 | UZB | gas | e_BeshkentShahri_UZB | 2017 | 0.45 | 0.5336 | 800 | 25.5 | 2.7 |  |  |  | 50 |  | ele | ep_gas_combined_cycle_G100000407405 | UZB | Talimarjan power station_CC2 -- operating | GW | TWh | daynite | no
ep_gas_combined_cycle_G100000407406 | UZB | gas | e_BeshkentShahri_UZB | 2016 | 0.45 | 0.5336 | 800 | 25.5 | 2.7 |  |  |  | 50 |  | ele | ep_gas_combined_cycle_G100000407406 | UZB | Talimarjan power station_CC1 -- operating | GW | TWh | daynite | no
ep_gas_combined_cycle_G100000407421-CHP | UZB | gas | e_Navoiy_UZB,h_Navoiy_UZB | 2020 | 0.473 | 0.5336 | 800 | 25.5 | 2.7 | 0.5 |  | 0.15 | 50 |  | CHP | ep_gas_combined_cycle_G100000407421-CHP | UZB | Navoi power station_CC2 -- operating -- CHP | GW | TWh | daynite | no
ep_gas_combined_cycle_G100000407422-CHP | UZB | gas | e_Navoiy_UZB,h_Navoiy_UZB | 2012 | 0.478 | 0.5336 | 800 | 25.5 | 2.7 | 0.5 |  | 0.15 | 50 |  | CHP | ep_gas_combined_cycle_G100000407422-CHP | UZB | Navoi power station_CC1 -- operating -- CHP | GW | TWh | daynite | no
ep_gas_combined_cycle_G100000407425 | UZB | gas | e_Bekobod_UZB | 2024 | 1.5 | 0.552 | 800 | 25.5 | 2.7 |  |  |  | 50 |  | ele | ep_gas_combined_cycle_G100000407425 | UZB | ACWA Power Sirdaryo I power station_CC1 -- operating | GW | TWh | daynite | no
ep_gas_combined_cycle_G100000409725-CHP | UZB | gas | e_Druzhba_UZB,h_Druzhba_UZB | 2022 | 0.174 | 0.5336 | 920 | 28.05 | 2.97 | 0.5 |  | 0.15 | 50 |  | CHP | ep_gas_combined_cycle_G100000409725-CHP | UZB | Yangiaryk power station_1-1 -- operating -- CHP | GW | TWh | daynite | no
ep_gas_combined_cycle_G100000414335 | UZB | gas | e_BeshkentShahri_UZB | 2024 | 0.43 | 0.552 | 800 | 25.5 | 2.7 |  |  |  | 50 |  | ele | ep_gas_combined_cycle_G100000414335 | UZB | Talimercan Combined Cycle Power Plant_1-1 -- operating | GW | TWh | daynite | no
ep_gas_combined_cycle_G100000414468-CHP | UZB | gas | e_Tashkent_UZB,h_Tashkent_UZB | 2015 | 0.37 | 0.5336 | 800 | 25.5 | 2.7 | 0.5 |  | 0.15 | 50 |  | CHP | ep_gas_combined_cycle_G100000414468-CHP | UZB | Tashkent power station_13-1 -- operating -- CHP | GW | TWh | daynite | no
ep_gas_combined_cycle_G100001030455-CHP | UZB | gas | e_Tashkent_UZB,h_Tashkent_UZB | 2015 | 0.0968 | 0.5152 | 920 | 28.05 | 2.97 | 0.5 |  | 0.15 | 50 |  | CHP | ep_gas_combined_cycle_G100001030455-CHP | UZB | Uz-Kor Gas Chemical power station_СС1 -- operating -- CHP | GW | TWh | daynite | no
ep_gas_gas_turbine_G100000407374-CHP | UZB | gas | e_Qarshi_UZB,h_Qarshi_UZB | 1985 | 0.03 | 0.2208 | 864 | 22.1 | 4.32 |  | 1 |  | 70 |  | CHP | ep_gas_gas_turbine_G100000407374-CHP | UZB | Mubarek power station_4 -- operating -- CHP | GW | TWh | daynite | no
ep_gas_gas_turbine_G100000407375-CHP | UZB | gas | e_Qarshi_UZB,h_Qarshi_UZB | 1985 | 0.03 | 0.2208 | 864 | 22.1 | 4.32 |  | 1 |  | 70 |  | CHP | ep_gas_gas_turbine_G100000407375-CHP | UZB | Mubarek power station_3 -- operating -- CHP | GW | TWh | daynite | no
ep_gas_internal_combustion_G100000407372-CHP | UZB | gas | e_Bukhara_UZB,h_Bukhara_UZB | 2021 | 0.27 | 0.3312 | 1012 | 42.075 | 6.435 |  | 1 |  | 40 |  | CHP | ep_gas_internal_combustion_G100000407372-CHP | UZB | Bukhara power station_1-1 -- operating -- CHP | GW | TWh | daynite | no
ep_gas_internal_combustion_G100000407382-CHP | UZB | gas | e_Tashkent_UZB,h_Tashkent_UZB | 2022 | 0.23 | 0.3312 | 1012 | 42.075 | 6.435 |  | 1 |  | 40 |  | CHP | ep_gas_internal_combustion_G100000407382-CHP | UZB | Tashkent (Aksa) power station_2-1 -- operating -- CHP | GW | TWh | daynite | no
ep_gas_internal_combustion_G100000409724-CHP | UZB | gas | e_Bekobod_UZB,h_Bekobod_UZB | 2022 | 0.22 | 0.3312 | 1012 | 42.075 | 6.435 |  | 1 |  | 40 |  | CHP | ep_gas_internal_combustion_G100000409724-CHP | UZB | Cengiz Energji Sirdaryo power station_1-1 -- operating -- CHP | GW | TWh | daynite | no
ep_gas_internal_combustion_G100001005990-CHP | UZB | gas | e_Tashkent_UZB,h_Tashkent_UZB | 2025 | 0.1001 | 0.3312 | 1012 | 42.075 | 6.435 |  | 1 |  | 40 |  | CHP | ep_gas_internal_combustion_G100001005990-CHP | UZB | Yunusabad power station_1-1 -- operating -- CHP | GW | TWh | daynite | no
ep_gas_steam_turbine_G100000407377-CHP | UZB | gas | e_Andijon_UZB,h_Andijon_UZB | 1977 | 0.055 | 0.2852 | 1104 | 37.4 | 4.455 | 1 |  | 0.15 | 78 |  | CHP | ep_gas_steam_turbine_G100000407377-CHP | UZB | Fergana power station_6-1 -- operating -- CHP | GW | TWh | daynite | no
ep_gas_steam_turbine_G100000407378-CHP | UZB | gas | e_Andijon_UZB,h_Andijon_UZB | 1967 | 0.05 | 0.2668 | 1296 | 44.2 | 4.86 | 1 |  | 0.15 | 88 |  | CHP | ep_gas_steam_turbine_G100000407378-CHP | UZB | Fergana power station_5-1 -- operating -- CHP | GW | TWh | daynite | no
ep_gas_steam_turbine_G100000407379-CHP | UZB | gas | e_Andijon_UZB,h_Andijon_UZB | 1966 | 0.06 | 0.276 | 1104 | 37.4 | 4.455 | 1 |  | 0.15 | 89 |  | CHP | ep_gas_steam_turbine_G100000407379-CHP | UZB | Fergana power station_4-1 -- operating -- CHP | GW | TWh | daynite | no
ep_gas_steam_turbine_G100000407380-CHP | UZB | gas | e_Andijon_UZB,h_Andijon_UZB | 1961 | 0.06 | 0.276 | 1104 | 37.4 | 4.455 | 1 |  | 0.15 | 64 |  | CHP | ep_gas_steam_turbine_G100000407380-CHP | UZB | Fergana power station_3-1 -- operating -- CHP | GW | TWh | daynite | no
ep_gas_steam_turbine_G100000407381-CHP | UZB | gas | e_Andijon_UZB,h_Andijon_UZB | 1979 | 0.055 | 0.2852 | 1104 | 37.4 | 4.455 | 1 |  | 0.15 | 76 |  | CHP | ep_gas_steam_turbine_G100000407381-CHP | UZB | Fergana power station_7-1 -- operating -- CHP | GW | TWh | daynite | no
ep_gas_steam_turbine_G100000407397-CHP | UZB | gas | e_Tashkent_UZB,h_Tashkent_UZB | 1963 | 0.15 | 0.276 | 1104 | 37.4 | 4.455 | 1 |  | 0.15 | 60 |  | CHP | ep_gas_steam_turbine_G100000407397-CHP | UZB | Tashkent power station_1-1 -- operating -- CHP | GW | TWh | daynite | no
ep_gas_steam_turbine_G100000407400-CHP | UZB | gas | e_Nukus_UZB,h_Nukus_UZB | 1990 | 0.21 | 0.2944 | 1104 | 37.4 | 4.455 | 1 |  | 0.15 | 65 |  | CHP | ep_gas_steam_turbine_G100000407400-CHP | UZB | Takhiatash power station_8-1 -- operating -- CHP | GW | TWh | daynite | no
ep_gas_steam_turbine_G100000407401-CHP | UZB | gas | e_Nukus_UZB,h_Nukus_UZB | 1987 | 0.21 | 0.2944 | 1104 | 37.4 | 4.455 | 1 |  | 0.15 | 68 |  | CHP | ep_gas_steam_turbine_G100000407401-CHP | UZB | Takhiatash power station_7-1 -- operating -- CHP | GW | TWh | daynite | no
ep_gas_steam_turbine_G100000407409 | UZB | gas | e_BeshkentShahri_UZB | 2004 | 0.8 | 0.3312 | 960 | 34 | 4.05 |  |  |  | 51 |  | ele | ep_gas_steam_turbine_G100000407409 | UZB | Talimarjan power station_ST1 -- operating | GW | TWh | daynite | no
ep_gas_steam_turbine_G100000407410-CHP | UZB | gas | e_Navoiy_UZB,h_Navoiy_UZB | 1969 | 0.16 | 0.276 | 1104 | 37.4 | 4.455 | 1 |  | 0.15 | 86 |  | CHP | ep_gas_steam_turbine_G100000407410-CHP | UZB | Navoi power station_ST9 -- operating -- CHP | GW | TWh | daynite | no
ep_gas_steam_turbine_G100000407411-CHP | UZB | gas | e_Navoiy_UZB,h_Navoiy_UZB | 1968 | 0.16 | 0.276 | 1104 | 37.4 | 4.455 | 1 |  | 0.15 | 87 |  | CHP | ep_gas_steam_turbine_G100000407411-CHP | UZB | Navoi power station_ST8 -- operating -- CHP | GW | TWh | daynite | no
ep_gas_steam_turbine_G100000407412-CHP | UZB | gas | e_Navoiy_UZB,h_Navoiy_UZB | 1971 | 0.05 | 0.276 | 1296 | 44.2 | 4.86 | 1 |  | 0.15 | 84 |  | CHP | ep_gas_steam_turbine_G100000407412-CHP | UZB | Navoi power station_ST7 -- operating -- CHP | GW | TWh | daynite | no
ep_gas_steam_turbine_G100000407413-CHP | UZB | gas | e_Navoiy_UZB,h_Navoiy_UZB | 1967 | 0.06 | 0.276 | 1104 | 37.4 | 4.455 | 1 |  | 0.15 | 88 |  | CHP | ep_gas_steam_turbine_G100000407413-CHP | UZB | Navoi power station_ST6 -- operating -- CHP | GW | TWh | daynite | no
ep_gas_steam_turbine_G100000407414-CHP | UZB | gas | e_Navoiy_UZB,h_Navoiy_UZB | 1966 | 0.05 | 0.2668 | 1296 | 44.2 | 4.86 | 1 |  | 0.15 | 89 |  | CHP | ep_gas_steam_turbine_G100000407414-CHP | UZB | Navoi power station_ST5 -- operating -- CHP | GW | TWh | daynite | no
ep_gas_steam_turbine_G100000407415-CHP | UZB | gas | e_Navoiy_UZB,h_Navoiy_UZB | 1965 | 0.15 | 0.276 | 1104 | 37.4 | 4.455 | 1 |  | 0.15 | 90 |  | CHP | ep_gas_steam_turbine_G100000407415-CHP | UZB | Navoi power station_ST4 -- operating -- CHP | GW | TWh | daynite | no
ep_gas_steam_turbine_G100000407416-CHP | UZB | gas | e_Navoiy_UZB,h_Navoiy_UZB | 1964 | 0.15 | 0.276 | 1104 | 37.4 | 4.455 | 1 |  | 0.15 | 91 |  | CHP | ep_gas_steam_turbine_G100000407416-CHP | UZB | Navoi power station_ST3 -- operating -- CHP | GW | TWh | daynite | no
ep_gas_steam_turbine_G100000407417-CHP | UZB | gas | e_Navoiy_UZB,h_Navoiy_UZB | 1981 | 0.21 | 0.2944 | 1104 | 37.4 | 4.455 | 1 |  | 0.15 | 74 |  | CHP | ep_gas_steam_turbine_G100000407417-CHP | UZB | Navoi power station_ST12 -- operating -- CHP | GW | TWh | daynite | no
ep_gas_steam_turbine_G100000407418-CHP | UZB | gas | e_Navoiy_UZB,h_Navoiy_UZB | 1980 | 0.21 | 0.2852 | 1104 | 37.4 | 4.455 | 1 |  | 0.15 | 75 |  | CHP | ep_gas_steam_turbine_G100000407418-CHP | UZB | Navoi power station_ST11 -- operating -- CHP | GW | TWh | daynite | no
ep_gas_steam_turbine_G100000407426 | UZB | gas | e_Bekobod_UZB | 1981 | 0.325 | 0.3128 | 960 | 34 | 4.05 |  |  |  | 74 |  | ele | ep_gas_steam_turbine_G100000407426 | UZB | Sirdaryo power station_10-1 -- operating | GW | TWh | daynite | no
ep_gas_steam_turbine_G100000407427 | UZB | gas | e_Bekobod_UZB | 1979 | 0.325 | 0.3036 | 960 | 34 | 4.05 |  |  |  | 76 |  | ele | ep_gas_steam_turbine_G100000407427 | UZB | Sirdaryo power station_9-1 -- operating | GW | TWh | daynite | no
ep_gas_steam_turbine_G100000407428-CHP | UZB | gas | e_Bekobod_UZB,h_Bekobod_UZB | 1978 | 0.3 | 0.2852 | 1104 | 37.4 | 4.455 | 1 |  | 0.15 | 77 |  | CHP | ep_gas_steam_turbine_G100000407428-CHP | UZB | Sirdaryo power station_8-1 -- operating -- CHP | GW | TWh | daynite | no
ep_gas_steam_turbine_G100000407429-CHP | UZB | gas | e_Bekobod_UZB,h_Bekobod_UZB | 1977 | 0.3 | 0.2852 | 1104 | 37.4 | 4.455 | 1 |  | 0.15 | 78 |  | CHP | ep_gas_steam_turbine_G100000407429-CHP | UZB | Sirdaryo power station_7-1 -- operating -- CHP | GW | TWh | daynite | no
ep_gas_steam_turbine_G100000407430 | UZB | gas | e_Bekobod_UZB | 1976 | 0.325 | 0.3036 | 960 | 34 | 4.05 |  |  |  | 79 |  | ele | ep_gas_steam_turbine_G100000407430 | UZB | Sirdaryo power station_6-1 -- operating | GW | TWh | daynite | no
ep_gas_steam_turbine_G100000407431 | UZB | gas | e_Bekobod_UZB | 1976 | 0.325 | 0.3036 | 960 | 34 | 4.05 |  |  |  | 79 |  | ele | ep_gas_steam_turbine_G100000407431 | UZB | Sirdaryo power station_5-1 -- operating | GW | TWh | daynite | no
ep_gas_steam_turbine_G100000407432 | UZB | gas | e_Bekobod_UZB | 1976 | 0.325 | 0.3036 | 960 | 34 | 4.05 |  |  |  | 79 |  | ele | ep_gas_steam_turbine_G100000407432 | UZB | Sirdaryo power station_4-1 -- operating | GW | TWh | daynite | no
ep_gas_steam_turbine_G100000407433 | UZB | gas | e_Bekobod_UZB | 1974 | 0.325 | 0.3036 | 960 | 34 | 4.05 |  |  |  | 81 |  | ele | ep_gas_steam_turbine_G100000407433 | UZB | Sirdaryo power station_3-1 -- operating | GW | TWh | daynite | no
ep_gas_steam_turbine_G100000407434 | UZB | gas | e_Bekobod_UZB | 1973 | 0.325 | 0.3036 | 960 | 34 | 4.05 |  |  |  | 82 |  | ele | ep_gas_steam_turbine_G100000407434 | UZB | Sirdaryo power station_2-1 -- operating | GW | TWh | daynite | no
ep_gas_steam_turbine_G100000407435 | UZB | gas | e_Bekobod_UZB | 1972 | 0.325 | 0.3036 | 960 | 34 | 4.05 |  |  |  | 83 |  | ele | ep_gas_steam_turbine_G100000407435 | UZB | Sirdaryo power station_1-1 -- operating | GW | TWh | daynite | no
ep_gas_steam_turbine_G100000414460-CHP | UZB | gas | e_Tashkent_UZB,h_Tashkent_UZB | 1969 | 0.15 | 0.276 | 1104 | 37.4 | 4.455 | 1 |  | 0.15 | 86 |  | CHP | ep_gas_steam_turbine_G100000414460-CHP | UZB | Tashkent power station_9-1 -- operating -- CHP | GW | TWh | daynite | no
ep_gas_steam_turbine_G100000414461-CHP | UZB | gas | e_Tashkent_UZB,h_Tashkent_UZB | 1968 | 0.165 | 0.276 | 1104 | 37.4 | 4.455 | 1 |  | 0.15 | 87 |  | CHP | ep_gas_steam_turbine_G100000414461-CHP | UZB | Tashkent power station_8-1 -- operating -- CHP | GW | TWh | daynite | no
ep_gas_steam_turbine_G100000414462-CHP | UZB | gas | e_Tashkent_UZB,h_Tashkent_UZB | 1967 | 0.165 | 0.276 | 1104 | 37.4 | 4.455 | 1 |  | 0.15 | 88 |  | CHP | ep_gas_steam_turbine_G100000414462-CHP | UZB | Tashkent power station_7-1 -- operating -- CHP | GW | TWh | daynite | no
ep_gas_steam_turbine_G100000414463-CHP | UZB | gas | e_Tashkent_UZB,h_Tashkent_UZB | 1967 | 0.155 | 0.276 | 1104 | 37.4 | 4.455 | 1 |  | 0.15 | 88 |  | CHP | ep_gas_steam_turbine_G100000414463-CHP | UZB | Tashkent power station_6-1 -- operating -- CHP | GW | TWh | daynite | no
ep_gas_steam_turbine_G100000414464-CHP | UZB | gas | e_Tashkent_UZB,h_Tashkent_UZB | 1966 | 0.15 | 0.276 | 1104 | 37.4 | 4.455 | 1 |  | 0.15 | 89 |  | CHP | ep_gas_steam_turbine_G100000414464-CHP | UZB | Tashkent power station_5-1 -- operating -- CHP | GW | TWh | daynite | no
ep_gas_steam_turbine_G100000414465-CHP | UZB | gas | e_Tashkent_UZB,h_Tashkent_UZB | 1965 | 0.15 | 0.276 | 1104 | 37.4 | 4.455 | 1 |  | 0.15 | 90 |  | CHP | ep_gas_steam_turbine_G100000414465-CHP | UZB | Tashkent power station_4-1 -- operating -- CHP | GW | TWh | daynite | no
ep_gas_steam_turbine_G100000414466-CHP | UZB | gas | e_Tashkent_UZB,h_Tashkent_UZB | 1965 | 0.15 | 0.276 | 1104 | 37.4 | 4.455 | 1 |  | 0.15 | 58 |  | CHP | ep_gas_steam_turbine_G100000414466-CHP | UZB | Tashkent power station_3-1 -- operating -- CHP | GW | TWh | daynite | no
ep_gas_steam_turbine_G100000414467-CHP | UZB | gas | e_Tashkent_UZB,h_Tashkent_UZB | 1964 | 0.15 | 0.276 | 1104 | 37.4 | 4.455 | 1 |  | 0.15 | 59 |  | CHP | ep_gas_steam_turbine_G100000414467-CHP | UZB | Tashkent power station_2-1 -- operating -- CHP | GW | TWh | daynite | no
ep_gas_steam_turbine_G100000414469-CHP | UZB | gas | e_Tashkent_UZB,h_Tashkent_UZB | 1971 | 0.155 | 0.2852 | 1104 | 37.4 | 4.455 | 1 |  | 0.15 | 84 |  | CHP | ep_gas_steam_turbine_G100000414469-CHP | UZB | Tashkent power station_12-1 -- operating -- CHP | GW | TWh | daynite | no
ep_gas_steam_turbine_G100000414470-CHP | UZB | gas | e_Tashkent_UZB,h_Tashkent_UZB | 1971 | 0.155 | 0.2852 | 1104 | 37.4 | 4.455 | 1 |  | 0.15 | 84 |  | CHP | ep_gas_steam_turbine_G100000414470-CHP | UZB | Tashkent power station_11-1 -- operating -- CHP | GW | TWh | daynite | no
ep_gas_steam_turbine_G100000414471-CHP | UZB | gas | e_Tashkent_UZB,h_Tashkent_UZB | 1970 | 0.165 | 0.276 | 1104 | 37.4 | 4.455 | 1 |  | 0.15 | 85 |  | CHP | ep_gas_steam_turbine_G100000414471-CHP | UZB | Tashkent power station_10-1 -- operating -- CHP | GW | TWh | daynite | no
ep_hydro_Andijon_UZB__irena | UZB | hydro | e_Andijon_UZB | 2022 | 0.022473 | 0.33123 | [6 empty] | 33 |  | ele | ep_hydro_Andijon_UZB__irena | UZB | IRENA Gap - hydro (2022) - way/520938810-220_Missing Hydro Capacity -- operating | GW | TWh | daynite | no
ep_hydro_Bekobod_UZB__irena | UZB | hydro | e_Bekobod_UZB | 2022 | 0.015022 | 0.33123 | [6 empty] | 33 |  | ele | ep_hydro_Bekobod_UZB__irena | UZB | IRENA Gap - hydro (2022) - way/1268818385-220_Missing Hydro Capacity -- operating | GW | TWh | daynite | no
ep_hydro_Denov_UZB__irena | UZB | hydro | e_Denov_UZB | 2022 | 0.02957 | 0.33123 | [6 empty] | 33 |  | ele | ep_hydro_Denov_UZB__irena | UZB | IRENA Gap - hydro (2022) - UZ320-220_Missing Hydro Capacity -- operating | GW | TWh | daynite | no
ep_hydro_Druzhba_UZB__irena | UZB | hydro | e_Druzhba_UZB | 2022 | 0.017742 | 0.33123 | [6 empty] | 33 |  | ele | ep_hydro_Druzhba_UZB__irena | UZB | IRENA Gap - hydro (2022) - way/699131791-220_Missing Hydro Capacity -- operating | GW | TWh | daynite | no
ep_hydro_Tashkent_UZB__irena | UZB | hydro | e_Tashkent_UZB | 2022 | 0.41339 | 0.33123 | [6 empty] | 33 |  | ele | ep_hydro_Tashkent_UZB__irena | UZB | IRENA Gap - hydro (2022) - UZ58-500_Missing Hydro Capacity -- operating | GW | TWh | daynite | no
ep_hydro__irena | UZB | hydro | ELC | 2024 | 0.0095 | 0.33123 | [6 empty] | 31 |  | ele | ep_hydro__irena | UZB | Aggregated Plant -- operating | GW | TWh | daynite | yes
ep_hydro_dam_G100000604011 | UZB | hydro | e_Andijon_UZB | 1985 | 0.14 | 1 | 2300 | 46.75 | 1.98 |  |  |  | 100 |  | ele | ep_hydro_dam_G100000604011 | UZB | Andijan-1 hydroelectric plant_ -- operating | GW | TWh | daynite | no
ep_hydro_dam_G100000604012 | UZB | hydro | e_Tashkent_UZB | 1977 | 0.666 | 1 | 2000 | 42.5 | 1.8 |  |  |  | 100 |  | ele | ep_hydro_dam_G100000604012 | UZB | Charvak hydroelectric plant_ -- operating | GW | TWh | daynite | no
ep_hydro_dam_G100000604013 | UZB | hydro | e_Tashkent_UZB | 1981 | 0.12 | 1 | 2300 | 46.75 | 1.98 |  |  |  | 100 |  | ele | ep_hydro_dam_G100000604013 | UZB | Gazalkent hydroelectric plant_ -- operating | GW | TWh | daynite | no
ep_hydro_dam_G100000604014 | UZB | hydro | e_Tashkent_UZB | 1976 | 0.165 | 1 | 2300 | 46.75 | 1.98 |  |  |  | 100 |  | ele | ep_hydro_dam_G100000604014 | UZB | Khodzhikent hydroelectric plant_ -- operating | GW | TWh | daynite | no
ep_hydro_dam_G100000604146 | UZB | hydro | e_Bekobod_UZB | 1948 | 0.127 | 1 | 2300 | 46.75 | 1.98 |  |  |  | 107 |  | ele | ep_hydro_dam_G100000604146 | UZB | Farkhad hydroelectric plant_ -- operating | GW | TWh | daynite | no
ep_hydro_dam_G100000604147 | UZB | hydro | e_Druzhba_UZB | 1986 | 0.15 | 1 | 2300 | 46.75 | 1.98 |  |  |  | 100 |  | ele | ep_hydro_dam_G100000604147 | UZB | Tuyamuyun hydroelectric plant_ -- operating | GW | TWh | daynite | no
ep_hydro_dam_G100000604890 | UZB | hydro | e_Denov_UZB | 2023 | 0.175 | 1 | 2300 | 46.75 | 1.98 |  |  |  | 100 |  | ele | ep_hydro_dam_G100000604890 | UZB | Topalang hydroelectric plant_ -- operating | GW | TWh | daynite | no
ep_hydro_dam_G100001051780 | UZB | hydro | e_Andijon_UZB | 2010 | 0.05 | 1 | 2700 | 55.25 | 2.16 |  |  |  | 100 |  | ele | ep_hydro_dam_G100001051780 | UZB | Andijan hydroelectric plant_ -- operating | GW | TWh | daynite | no
ep_hydro_dam_G100001051781 | UZB | hydro | e_Guzor_UZB | 2010 | 0.045 | 1 | 2700 | 55.25 | 2.16 |  |  |  | 100 |  | ele | ep_hydro_dam_G100001051781 | UZB | Gissarak hydroelectric plant_ -- operating | GW | TWh | daynite | no
ep_hydro_ror_G100001027569 | UZB | hydro | e_Tashkent_UZB | 1941 | 0.07 | 1 | 2024 | 51.425 | 2.475 |  |  |  | 114 |  | ele | ep_hydro_ror_G100001027569 | UZB | Tavak hydroelectric plant_ -- operating | GW | TWh | daynite | no
ep_hydro_ror_G100001062862 | UZB | hydro | e_Tashkent_UZB | 1951 | 0.039 | 1 | 2376 | 60.775 | 2.7 |  |  |  | 104 |  | ele | ep_hydro_ror_G100001062862 | UZB | Akkavak hydroelectric plant_ -- operating | GW | TWh | daynite | no
ep_hydro_ror_G100001090723 | UZB | hydro | e_Tashkent_UZB | 1940 | 0.08 | 1 | 2024 | 51.425 | 2.475 |  |  |  | 115 |  | ele | ep_hydro_ror_G100001090723 | UZB | Chirchik hydroelectric plant_ -- operating | GW | TWh | daynite | no
ep_hydro_ror_G100001090729 | UZB | hydro | e_Denov_UZB | 2021 | 0.037 | 1 | 2376 | 60.775 | 2.7 |  |  |  | 100 |  | ele | ep_hydro_ror_G100001090729 | UZB | Zarchob I hydroelectric plant_ -- operating | GW | TWh | daynite | no
ep_hydro_ror_G100001090731 | UZB | hydro | e_Denov_UZB | 2021 | 0.038 | 1 | 2376 | 60.775 | 2.7 |  |  |  | 100 |  | ele | ep_hydro_ror_G100001090731 | UZB | Zarchob II hydroelectric plant_ -- operating | GW | TWh | daynite | no
ep_solar_001__irena | UZB | solar | elc_spv_UZB_001 | 2023 | 0.0044471 | 0.33123 | [6 empty] | 32 | 0.18573 | ele | ep_solar_001__irena | UZB | Aggregated Plant -- operating | GW | TWh | annual | yes
ep_solar_001__irena | UZB | solar | elc_spv_UZB_001 | 2024 | 0.010147 | 0.33123 | [6 empty] | 31 | 0.18573 | ele | ep_solar_002__irena | UZB | Aggregated Plant -- operating | GW | TWh | annual | yes
ep_solar_002__irena | UZB | solar | elc_spv_UZB_002 | 2023 | 0.0021102 | 0.33123 | [6 empty] | 32 | 0.18573 | ele | ep_solar_003__irena | UZB | Aggregated Plant -- operating | GW | TWh | annual | yes
ep_solar_002__irena | UZB | solar | elc_spv_UZB_002 | 2024 | 0.0048148 | 0.33123 | [6 empty] | 31 | 0.18573 | ele | ep_solar_005__irena | UZB | Aggregated Plant -- operating | GW | TWh | annual | yes
ep_solar_003__irena | UZB | solar | elc_spv_UZB_003 | 2023 | 0.03531 | 0.33123 | [6 empty] | 32 | 0.18573 | ele | ep_solar_006__irena | UZB | Aggregated Plant -- operating | GW | TWh | annual | yes
ep_solar_003__irena | UZB | solar | elc_spv_UZB_003 | 2024 | 0.080565 | 0.33123 | [6 empty] | 31 | 0.18573 | ele | ep_solar_007__irena | UZB | Aggregated Plant -- operating | GW | TWh | annual | yes
ep_solar_005__irena | UZB | solar | elc_spv_UZB_005 | 2023 | 0.0025878 | 0.33123 | [6 empty] | 32 | 0.18573 | ele | ep_solar_008__irena | UZB | Aggregated Plant -- operating | GW | TWh | annual | yes
ep_solar_005__irena | UZB | solar | elc_spv_UZB_005 | 2024 | 0.0059044 | 0.33123 | [6 empty] | 31 | 0.18573 | ele | ep_solar_009__irena | UZB | Aggregated Plant -- operating | GW | TWh | annual | yes
ep_solar_006__irena | UZB | solar | elc_spv_UZB_006 | 2023 | 0.038395 | 0.33123 | [6 empty] | 32 | 0.18573 | ele | ep_solar_010__irena | UZB | Aggregated Plant -- operating | GW | TWh | annual | yes
ep_solar_006__irena | UZB | solar | elc_spv_UZB_006 | 2024 | 0.087603 | 0.33123 | [6 empty] | 31 | 0.18573 | ele | ep_solar_011__irena | UZB | Aggregated Plant -- operating | GW | TWh | annual | yes
ep_solar_007__irena | UZB | solar | elc_spv_UZB_007 | 2023 | 0.007259 | 0.33123 | [6 empty] | 32 | 0.18573 | ele | ep_solar_013__irena | UZB | Aggregated Plant -- operating | GW | TWh | annual | yes
ep_solar_007__irena | UZB | solar | elc_spv_UZB_007 | 2024 | 0.016562 | 0.33123 | [6 empty] | 31 | 0.18573 | ele | ep_solar_014__irena | UZB | Aggregated Plant -- operating | GW | TWh | annual | yes
ep_solar_008__irena | UZB | solar | elc_spv_UZB_008 | 2023 | 0.0069842 | 0.33123 | [6 empty] | 32 | 0.18573 | ele | ep_solar_017__irena | UZB | Aggregated Plant -- operating | GW | TWh | annual | yes
ep_solar_008__irena | UZB | solar | elc_spv_UZB_008 | 2024 | 0.015935 | 0.33123 | [6 empty] | 31 | 0.18573 | ele | ep_solar_018__irena | UZB | Aggregated Plant -- operating | GW | TWh | annual | yes
ep_solar_009__irena | UZB | solar | elc_spv_UZB_009 | 2023 | 0.077241 | 0.33123 | [6 empty] | 32 | 0.18573 | ele | ep_solar_021__irena | UZB | Aggregated Plant -- operating | GW | TWh | annual | yes
ep_solar_009__irena | UZB | solar | elc_spv_UZB_009 | 2024 | 0.1738 | 0.33123 | [6 empty] | 31 | 0.18573 | ele | ep_solar_022__irena | UZB | Aggregated Plant -- operating | GW | TWh | annual | yes
ep_solar_010__irena | UZB | solar | elc_spv_UZB_010 | 2023 | 0.0052154 | 0.33123 | [6 empty] | 32 | 0.18573 | ele | ep_solar_023__irena | UZB | Aggregated Plant -- operating | GW | TWh | annual | yes
ep_solar_010__irena | UZB | solar | elc_spv_UZB_010 | 2024 | 0.0119 | 0.33123 | [6 empty] | 31 | 0.18573 | ele | ep_solar_024__irena | UZB | Aggregated Plant -- operating | GW | TWh | annual | yes
ep_solar_011__irena | UZB | solar | elc_spv_UZB_011 | 2023 | 0.0065743 | 0.33123 | [6 empty] | 32 | 0.18573 | ele | ep_solar_026__irena | UZB | Aggregated Plant -- operating | GW | TWh | annual | yes
ep_solar_011__irena | UZB | solar | elc_spv_UZB_011 | 2024 | 0.015 | 0.33123 | [6 empty] | 31 | 0.18573 | ele | ep_solar_pv_001 | UZB | Aggregated Plant -- operating | GW | TWh | annual | yes
ep_solar_013__irena | UZB | solar | elc_spv_UZB_013 | 2023 | 0.017602 | 0.33123 | [6 empty] | 32 | 0.18573 | ele | ep_solar_pv_002 | UZB | Aggregated Plant -- operating | GW | TWh | annual | yes
ep_solar_013__irena | UZB | solar | elc_spv_UZB_013 | 2024 | 0.040162 | 0.33123 | [6 empty] | 31 | 0.18573 | ele | ep_solar_pv_003 | UZB | Aggregated Plant -- operating | GW | TWh | annual | yes
ep_solar_014__irena | UZB | solar | elc_spv_UZB_014 | 2024 | 0.0012717 | 0.33123 | [6 empty] | 31 | 0.18573 | ele | ep_solar_pv_004 | UZB | Aggregated Plant -- operating | GW | TWh | annual | yes
ep_solar_017__irena | UZB | solar | elc_spv_UZB_017 | 2023 | 0.0021992 | 0.33123 | [6 empty] | 32 | 0.18573 | ele | ep_solar_pv_005 | UZB | Aggregated Plant -- operating | GW | TWh | annual | yes
ep_solar_017__irena | UZB | solar | elc_spv_UZB_017 | 2024 | 0.0050176 | 0.33123 | [6 empty] | 31 | 0.18573 | ele | ep_solar_pv_006 | UZB | Aggregated Plant -- operating | GW | TWh | annual | yes
ep_solar_018__irena | UZB | solar | elc_spv_UZB_018 | 2023 | 0.0016133 | 0.33123 | [6 empty] | 32 | 0.18573 | ele | ep_solar_pv_008 | UZB | Aggregated Plant -- operating | GW | TWh | annual | yes
ep_solar_018__irena | UZB | solar | elc_spv_UZB_018 | 2024 | 0.003681 | 0.33123 | [6 empty] | 31 | 0.18573 | ele | ep_solar_pv_009 | UZB | Aggregated Plant -- operating | GW | TWh | annual | yes
ep_solar_021__irena | UZB | solar | elc_spv_UZB_021 | 2024 | 0.0011592 | 0.33123 | [6 empty] | 31 | 0.18573 | ele | ep_solar_pv_010 | UZB | Aggregated Plant -- operating | GW | TWh | annual | yes
ep_solar_022__irena | UZB | solar | elc_spv_UZB_022 | 2023 | 0.017851 | 0.33123 | [6 empty] | 32 | 0.18573 | ele | ep_solar_pv_012 | UZB | Aggregated Plant -- operating | GW | TWh | annual | yes
ep_solar_022__irena | UZB | solar | elc_spv_UZB_022 | 2024 | 0.04073 | 0.33123 | [6 empty] | 31 | 0.18573 | ele | ep_solar_pv_022 | UZB | Aggregated Plant -- operating | GW | TWh | annual | yes
ep_solar_023__irena | UZB | solar | elc_spv_UZB_023 | 2023 | 0.0052403 | 0.33123 | [6 empty] | 32 | 0.18573 | ele | ep_solar_pv_023 | UZB | Aggregated Plant -- operating | GW | TWh | annual | yes
ep_solar_023__irena | UZB | solar | elc_spv_UZB_023 | 2024 | 0.011956 | 0.33123 | [6 empty] | 31 | 0.18573 | ele | ep_solar_pv_025 | UZB | Aggregated Plant -- operating | GW | TWh | annual | yes
ep_solar_024__irena | UZB | solar | elc_spv_UZB_024 | 2023 | 0.0035281 | 0.33123 | [6 empty] | 32 | 0.18573 | ele | ep_solar_pv_026 | UZB | Aggregated Plant -- operating | GW | TWh | annual | yes
ep_solar_024__irena | UZB | solar | elc_spv_UZB_024 | 2024 | 0.0080498 | 0.33123 | [6 empty] | 31 | 0.18573 | ele | ep_solar_pv_G100000801188 | UZB | Jizzakh solar farm_-- -- operating | GW | TWh | annual | no
ep_solar_026__irena | UZB | solar | elc_spv_UZB_026 | 2023 | 0.010142 | 0.33123 | [6 empty] | 32 | 0.18573 | ele | ep_solar_pv_G100000801516 | UZB | Samarkand (Masdar) solar farm_-- -- operating | GW | TWh | annual | no
ep_solar_026__irena | UZB | solar | elc_spv_UZB_026 | 2024 | 0.02314 | 0.33123 | [6 empty] | 31 | 0.18573 | ele | ep_solar_pv_G100000835499 | UZB | Nur-Bukhara solar farm_-- -- operating | GW | TWh | annual | no
ep_solar_pv_001 | UZB | solar | elc_spv_UZB_001 | 2021 | 0.1 | 1 | 828 | 14.025 | 0 |  |  |  | 34 | 0.18728 | ele | ep_solar_pv_G100000835500 | UZB | Karaulbazar solar farm_-- -- operating | GW | TWh | annual | no
ep_solar_pv_002 | UZB | solar | elc_spv_UZB_002 | 2022 | 0.1 | 1 | 828 | 14.025 | 0 |  |  |  | 33 | 0.18462 | ele | ep_solar_pv_G100000835503 | UZB | Nishan solar farm_-- -- operating | GW | TWh | annual | no
ep_solar_pv_003 | UZB | solar | elc_spv_UZB_003 | 2023 | 0.0059 | 1 | 972 | 16.575 | 0 |  |  |  | 32 | 0.18292 | ele | ep_solar_pv_G100000835506 | UZB | Tashkent solar farm_-- -- operating | GW | TWh | annual | no
ep_solar_pv_003 | UZB | solar | elc_spv_UZB_003 | 2024 | 0.0109 | 1 | 972 | 16.575 | 0 |  |  |  | 31 | 0.18292 | ele | ep_solar_pv_G100001050511 | UZB | Buka solar farm_-- -- operating | GW | TWh | annual | no
ep_solar_pv_004 | UZB | solar | elc_spv_UZB_004 | 2025 | 0.1 | 1 | 828 | 14.025 | 0 |  |  |  | 30 | 0.18852 | ele | ep_windon_wind_010 | UZB | Aggregated Plant -- operating | GW | TWh | annual | yes
ep_solar_pv_005 | UZB | solar | elc_spv_UZB_005 | 2017 | 0.0014 | 1 | 972 | 16.575 | 0 |  |  |  | 38 | 0.18316 | ele | ep_windon_wind_G100000900815 | UZB | Bash wind farm_-- -- operating | GW | TWh | annual | no
ep_solar_pv_006 | UZB | solar | elc_spv_UZB_006 | 2023 | 0.0041 | 1 | 972 | 16.575 | 0 |  |  |  | 32 | 0.18412 | ele | ep_windon_wind_G100000900987 | UZB | Zarafshan wind farm_1 -- operating | GW | TWh | annual | no
ep_solar_pv_006 | UZB | solar | elc_spv_UZB_006 | 2025 | 0.001 | 1 | 972 | 16.575 | 0 |  |  |  | 30 | 0.18412 | ele | ep_windon_wind_G100000901260 | UZB | Dzhankeldy wind farm_-- -- operating | GW | TWh | annual | no
ep_solar_pv_008 | UZB | solar | elc_spv_UZB_008 | 2023 | 0.0012 | 1 | 972 | 16.575 | 0 |  |  |  | 32 | 0.18243
ep_solar_pv_008 | UZB | solar | elc_spv_UZB_008 | 2024 | 0.0012 | 1 | 972 | 16.575 | 0 |  |  |  | 31 | 0.18243
ep_solar_pv_008 | UZB | solar | elc_spv_UZB_008 | 2025 | 0.0075 | 1 | 972 | 16.575 | 0 |  |  |  | 30 | 0.18243
ep_solar_pv_009 | UZB | solar | elc_spv_UZB_009 | 2022 | 0.0012 | 1 | 972 | 16.575 | 0 |  |  |  | 33 | 0.18088
ep_solar_pv_009 | UZB | solar | elc_spv_UZB_009 | 2023 | 0.0027 | 1 | 972 | 16.575 | 0 |  |  |  | 32 | 0.18088
ep_solar_pv_009 | UZB | solar | elc_spv_UZB_009 | 2024 | 0.0019 | 1 | 972 | 16.575 | 0 |  |  |  | 31 | 0.18088
ep_solar_pv_009 | UZB | solar | elc_spv_UZB_009 | 2025 | 0.0018 | 1 | 972 | 16.575 | 0 |  |  |  | 30 | 0.18088
ep_solar_pv_010 | UZB | solar | elc_spv_UZB_010 | 2017 | 0.004 | 1 | 972 | 16.575 | 0 |  |  |  | 38 | 0.18973
ep_solar_pv_010 | UZB | solar | elc_spv_UZB_010 | 2023 | 0.0014 | 1 | 972 | 16.575 | 0 |  |  |  | 32 | 0.18973
ep_solar_pv_010 | UZB | solar | elc_spv_UZB_010 | 2024 | 0.0057 | 1 | 972 | 16.575 | 0 |  |  |  | 31 | 0.18973
ep_solar_pv_010 | UZB | solar | elc_spv_UZB_010 | 2025 | 0.0012 | 1 | 972 | 16.575 | 0 |  |  |  | 30 | 0.18973
ep_solar_pv_012 | UZB | solar | elc_spv_UZB_012 | 2024 | 0.0029 | 1 | 972 | 16.575 | 0 |  |  |  | 31 | 0.18955
ep_solar_pv_022 | UZB | solar | elc_spv_UZB_022 | 2023 | 0.005 | 1 | 972 | 16.575 | 0 |  |  |  | 32 | 0.1854
ep_solar_pv_023 | UZB | solar | elc_spv_UZB_023 | 2023 | 0.0038 | 1 | 972 | 16.575 | 0 |  |  |  | 32 | 0.1921
ep_solar_pv_025 | UZB | solar | elc_spv_UZB_025 | 2025 | 0.001 | 1 | 972 | 16.575 | 0 |  |  |  | 30 | 0.18972
ep_solar_pv_026 | UZB | solar | elc_spv_UZB_026 | 2023 | 0.0026 | 1 | 972 | 16.575 | 0 |  |  |  | 32 | 0.18833
ep_solar_pv_026 | UZB | solar | elc_spv_UZB_026 | 2025 | 0.0023 | 1 | 972 | 16.575 | 0 |  |  |  | 30 | 0.18833
ep_solar_pv_G100000801188 | UZB | solar | elc_spv_UZB_022 | 2025 | 0.22 | 1 | 828 | 14.025 | 0 |  |  |  | 30 | 0.1854
ep_solar_pv_G100000801516 | UZB | solar | elc_spv_UZB_022 | 2024 | 0.22 | 1 | 828 | 14.025 | 0 |  |  |  | 31 | 0.1854
ep_solar_pv_G100000835499 | UZB | solar | elc_spv_UZB_025 | 2025 | 0.25 | 1 | 828 | 14.025 | 0 |  |  |  | 30 | 0.18972
ep_solar_pv_G100000835500 | UZB | solar | elc_spv_UZB_026 | 2024 | 0.5 | 1 | 720 | 12.75 | 0 |  |  |  | 31 | 0.18833
ep_solar_pv_G100000835503 | UZB | solar | elc_spv_UZB_010 | 2024 | 0.5 | 1 | 720 | 12.75 | 0 |  |  |  | 31 | 0.18973
ep_solar_pv_G100000835506 | UZB | solar | elc_spv_UZB_009 | 2026 | 0.2 | 1 | 828 | 14.025 | 0 |  |  |  | 30 | 0.18088
ep_solar_pv_G100001050511 | UZB | solar | elc_spv_UZB_008 | 2025 | 0.263 | 1 | 828 | 14.025 | 0 |  |  |  | 30 | 0.18243
ep_windon_wind_010 | UZB | windon | elc_won_UZB_010 | 2025 | 0.1 | 1 | 1472 | 37.4 | 0 |  |  |  | 30 | 0.27613
ep_windon_wind_G100000900815 | UZB | windon | elc_won_UZB_002 | 2024 | 0.5 | 1 | 1280 | 34 | 0 |  |  |  | 31 | 0.27772
ep_windon_wind_G100000900987 | UZB | windon | elc_won_UZB_017 | 2025 | 0.5 | 1 | 1280 | 34 | 0 |  |  |  | 30 | 0.31544
ep_windon_wind_G100000901260 | UZB | windon | elc_won_UZB_003 | 2024 | 0.5 | 1 | 1280 | 34 | 0 |  |  |  | 31 | 0.33049