## historical_data
iso_code | model_fuel | generation_twh_gem_irena | generation_twh_gem_ember | generation_twh_irena | generation_twh_ember | utilization_factor_irena | utilization_factor_ember
FIN | bioenergy | 8.8 | 8.5 | 12.8 | 12.8 | 0.48 | 0.46
FIN | coal |  | 2.8 |  | 3.4 |  | 0.25
FIN | gas |  | 0.7 |  | 1 |  | 0.05
FIN | hydro | 8.7 | 8.7 | 13.5 | 13.5 | 0.49 | 0.49
FIN | nuclear | 41.9 | 42 | 25.3 | 25.3 | 1.04 | 1.04
FIN | oil | 0.3 | 4.1 | 1.1 | 3.8 | 0.02 | 0.35
FIN | solar | 0 | 0 | 0.4 | 0.4 | 0.07 | 0.07
FIN | wind | 11.3 | 11.1 | 12 | 11.7 | 0.24 | 0.24

## Veda
~Inputcell: 3
3
Nationally Determined Contributions (NDCs)
1 | Delayed transition
2 | Net Zero 2050
3 | Nationally Determined Contributions (NDCs)
4 | Below 2°C | [7 empty] | 340.2 | base-year demand (TWh)
5 | Current Policies
6 | Low demand
7 | Fragmented World
~TFM_INS-TS
|  | 2020 | 2025 | 2030 | 2035 | 2040 | 2045 | 2050 | commodity | 2022 | 2025 | 2030 | 2035 | 2040 | 2045 | 2050 | attribute
|  | 0.0053 | 0.0048 | 0.0059 | 0.0109 | 0.0176 | 0.0311 | 0.0466 | elc_transport | 5.4293 | 5.4293 | 5.4293 | 5.4293 | 5.4293 | 5.4293 | 5.4293 | demand | non-road transport demand assumed to be constant
|  | 0.1782 | 0.204 | 0.2247 | 0.227 | 0.2277 | 0.2297 | 0.2303 | elc_buildings | 182.5463 | 208.9756 | 230.1805 | 232.5366 | 233.2537 | 235.3024 | 235.9171 | demand
|  | 0.1486 | 0.153 | 0.1509 | 0.1571 | 0.1608 | 0.1499 | 0.1489 | elc_industry | 152.2244 | 156.7317 | 154.5805 | 160.9317 | 164.722 | 153.5561 | 152.5317 | demand
[9 empty] | elc_roadtransport | 0 | -0.5122 | 0.61463 | 5.7366 | 12.6 | 26.4293 | 42.3073 | demand

## iamc_data
Model | Scenario | Region | Variable | Unit | 2020 | 2025 | 2030 | 2035 | 2040 | 2045 | 2050 | variable | potential_use | commodity
Downscaling[MESSAGEix-GLOBIOM 1.1-M-R12] | Delayed transition | FIN | Final Energy¦Industry¦Electricity | EJ/yr | 0.1513 | 0.1601 | 0.1648 | 0.1761 | 0.1961 | 0.1853 | 0.1725 | Final Energy¦Industry¦Electricity | demand_projection | elc_industry
Downscaling[MESSAGEix-GLOBIOM 1.1-M-R12] | Net Zero 2050 | FIN | Final Energy¦Industry¦Electricity | EJ/yr | 0.139 | 0.1401 | 0.147 | 0.166 | 0.1685 | 0.1583 | 0.1522 | Final Energy¦Industry¦Electricity | demand_projection | elc_industry
Downscaling[MESSAGEix-GLOBIOM 1.1-M-R12] | Nationally Determined Contributions (NDCs) | FIN | Final Energy¦Transportation¦Electricity | EJ/yr | 0.0053 | 0.0048 | 0.0059 | 0.0109 | 0.0176 | 0.0311 | 0.0466 | Final Energy¦Transportation¦Electricity | demand_projection | elc_transport
Downscaling[MESSAGEix-GLOBIOM 1.1-M-R12] | Nationally Determined Contributions (NDCs) | FIN | Final Energy¦Residential and Commercial¦Electricity | EJ/yr | 0.1782 | 0.204 | 0.2247 | 0.227 | 0.2277 | 0.2297 | 0.2303 | Final Energy¦Residential and Commercial¦Electricity | demand_projection | elc_buildings
Downscaling[MESSAGEix-GLOBIOM 1.1-M-R12] | Nationally Determined Contributions (NDCs) | FIN | Final Energy¦Industry¦Electricity | EJ/yr | 0.1486 | 0.153 | 0.1509 | 0.1571 | 0.1608 | 0.1499 | 0.1489 | Final Energy¦Industry¦Electricity | demand_projection | elc_industry
Downscaling[MESSAGEix-GLOBIOM 1.1-M-R12] | Below 2°C | FIN | Final Energy¦Industry¦Electricity | EJ/yr | 0.1442 | 0.1483 | 0.1556 | 0.1583 | 0.1696 | 0.1627 | 0.1546 | Final Energy¦Industry¦Electricity | demand_projection | elc_industry
Downscaling[MESSAGEix-GLOBIOM 1.1-M-R12] | Below 2°C | FIN | Final Energy¦Residential and Commercial¦Electricity | EJ/yr | 0.1789 | 0.2044 | 0.2347 | 0.2312 | 0.2344 | 0.2453 | 0.2549 | Final Energy¦Residential and Commercial¦Electricity | demand_projection | elc_buildings
Downscaling[MESSAGEix-GLOBIOM 1.1-M-R12] | Below 2°C | FIN | Final Energy¦Transportation¦Electricity | EJ/yr | 0.0049 | 0.0044 | 0.0086 | 0.0144 | 0.0269 | 0.0376 | 0.0466 | Final Energy¦Transportation¦Electricity | demand_projection | elc_transport
Downscaling[MESSAGEix-GLOBIOM 1.1-M-R12] | Current Policies | FIN | Final Energy¦Transportation¦Electricity | EJ/yr | 0.0063 | 0.0054 | 0.0085 | 0.0093 | 0.0089 | 0.011 | 0.0173 | Final Energy¦Transportation¦Electricity | demand_projection | elc_transport
Downscaling[MESSAGEix-GLOBIOM 1.1-M-R12] | Net Zero 2050 | FIN | Final Energy¦Residential and Commercial¦Electricity | EJ/yr | 0.1762 | 0.1988 | 0.2036 | 0.2165 | 0.231 | 0.242 | 0.2462 | Final Energy¦Residential and Commercial¦Electricity | demand_projection | elc_buildings
Downscaling[MESSAGEix-GLOBIOM 1.1-M-R12] | Current Policies | FIN | Final Energy¦Industry¦Electricity | EJ/yr | 0.149 | 0.1563 | 0.1593 | 0.1643 | 0.1643 | 0.1513 | 0.1438 | Final Energy¦Industry¦Electricity | demand_projection | elc_industry
Downscaling[MESSAGEix-GLOBIOM 1.1-M-R12] | Current Policies | FIN | Final Energy¦Residential and Commercial¦Electricity | EJ/yr | 0.173 | 0.1952 | 0.2245 | 0.2287 | 0.225 | 0.2256 | 0.2309 | Final Energy¦Residential and Commercial¦Electricity | demand_projection | elc_buildings
Downscaling[MESSAGEix-GLOBIOM 1.1-M-R12] | Net Zero 2050 | FIN | Final Energy¦Transportation¦Electricity | EJ/yr | 0.005 | 0.0045 | 0.0074 | 0.0165 | 0.026 | 0.0352 | 0.043 | Final Energy¦Transportation¦Electricity | demand_projection | elc_transport
Downscaling[MESSAGEix-GLOBIOM 1.1-M-R12] | Delayed transition | FIN | Final Energy¦Residential and Commercial¦Electricity | EJ/yr | 0.1747 | 0.1981 | 0.2293 | 0.2362 | 0.245 | 0.2605 | 0.2822 | Final Energy¦Residential and Commercial¦Electricity | demand_projection | elc_buildings
Downscaling[MESSAGEix-GLOBIOM 1.1-M-R12] | Low demand | FIN | Final Energy¦Industry¦Electricity | EJ/yr | 0.142 | 0.1414 | 0.1464 | 0.1467 | 0.1392 | 0.1157 | 0.0979 | Final Energy¦Industry¦Electricity | demand_projection | elc_industry
Downscaling[MESSAGEix-GLOBIOM 1.1-M-R12] | Fragmented World | FIN | Final Energy¦Transportation¦Electricity | EJ/yr | 0.0049 | 0.0046 | 0.0076 | 0.013 | 0.0204 | 0.0333 | 0.0448 | Final Energy¦Transportation¦Electricity | demand_projection | elc_transport
Downscaling[MESSAGEix-GLOBIOM 1.1-M-R12] | Fragmented World | FIN | Final Energy¦Residential and Commercial¦Electricity | EJ/yr | 0.1803 | 0.2051 | 0.2383 | 0.2323 | 0.2325 | 0.2336 | 0.2299 | Final Energy¦Residential and Commercial¦Electricity | demand_projection | elc_buildings
Downscaling[MESSAGEix-GLOBIOM 1.1-M-R12] | Fragmented World | FIN | Final Energy¦Industry¦Electricity | EJ/yr | 0.1467 | 0.1576 | 0.1609 | 0.1629 | 0.1741 | 0.1672 | 0.1527 | Final Energy¦Industry¦Electricity | demand_projection | elc_industry
Downscaling[MESSAGEix-GLOBIOM 1.1-M-R12] | Low demand | FIN | Final Energy¦Residential and Commercial¦Electricity | EJ/yr | 0.1744 | 0.1965 | 0.1818 | 0.153 | 0.1282 | 0.1334 | 0.1347 | Final Energy¦Residential and Commercial¦Electricity | demand_projection | elc_buildings
Downscaling[MESSAGEix-GLOBIOM 1.1-M-R12] | Low demand | FIN | Final Energy¦Transportation¦Electricity | EJ/yr | 0.0051 | 0.0045 | 0.0084 | 0.016 | 0.0289 | 0.0419 | 0.0539 | Final Energy¦Transportation¦Electricity | demand_projection | elc_transport
Downscaling[MESSAGEix-GLOBIOM 1.1-M-R12] | Delayed transition | FIN | Final Energy¦Transportation¦Electricity | EJ/yr | 0.0063 | 0.0054 | 0.0084 | 0.0126 | 0.0242 | 0.0356 | 0.0489 | Final Energy¦Transportation¦Electricity | demand_projection | elc_transport
Downscaling[MESSAGEix-GLOBIOM 1.1-M-R12] | Net Zero 2050 | FIN | Price¦Primary Energy¦Biomass | US$2010/GJ | 0.7933 | 2.3658 | 38.7453 | 24.5133 | 34.9824 | 41.5464 | 41.0911 | Price¦Primary Energy¦Biomass | fuel_supply | bioenergy
Downscaling[MESSAGEix-GLOBIOM 1.1-M-R12] | Net Zero 2050 | FIN | Price¦Primary Energy¦Coal | US$2010/GJ | 1.8211 | 1.816 | -21.2243 | -8.6716 | 3.6582 | 10.1351 | 10.4336 | Price¦Primary Energy¦Coal | fuel_supply | coal
Downscaling[MESSAGEix-GLOBIOM 1.1-M-R12] | Net Zero 2050 | FIN | Price¦Primary Energy¦Gas | US$2010/GJ | 2.4039 | 2.8318 | 12.2509 | -7.8919 | 5.1348 | 6.7725 | 7.3808 | Price¦Primary Energy¦Gas | fuel_supply | gas
Downscaling[MESSAGEix-GLOBIOM 1.1-M-R12] | Below 2°C | FIN | Price¦Primary Energy¦Gas | US$2010/GJ | 2.4039 | 2.8318 | 3.2805 | 3.6632 | 4.0733 | 4.3662 | 4.7949 | Price¦Primary Energy¦Gas | fuel_supply | gas
Downscaling[MESSAGEix-GLOBIOM 1.1-M-R12] | Low demand | FIN | Price¦Primary Energy¦Coal | US$2010/GJ | 1.8211 | 1.816 | -11.7649 | -5.6933 | 0.2686 | 5.3328 | 6.3019 | Price¦Primary Energy¦Coal | fuel_supply | coal
Downscaling[MESSAGEix-GLOBIOM 1.1-M-R12] | Below 2°C | FIN | Price¦Secondary Energy¦Liquids¦Oil | US$2010/GJ | 3.1243 | 4.3204 | 4.3512 | 4.8298 | 4.9288 | 5.2038 | 5.2706 | Price¦Secondary Energy¦Liquids¦Oil | fuel_supply | oil
Downscaling[MESSAGEix-GLOBIOM 1.1-M-R12] | Below 2°C | FIN | Price¦Primary Energy¦Biomass | US$2010/GJ | 0.7933 | 2.3658 | 4.7641 | 5.843 | 8.5248 | 8.0258 | 9.2623 | Price¦Primary Energy¦Biomass | fuel_supply | bioenergy
Downscaling[MESSAGEix-GLOBIOM 1.1-M-R12] | Below 2°C | FIN | Price¦Primary Energy¦Coal | US$2010/GJ | 1.8211 | 1.816 | -0.695 | -2.2565 | -0.9087 | 2.5486 | 2.6432 | Price¦Primary Energy¦Coal | fuel_supply | coal
Downscaling[MESSAGEix-GLOBIOM 1.1-M-R12] | Net Zero 2050 | FIN | Price¦Secondary Energy¦Liquids¦Oil | US$2010/GJ | 3.1243 | 4.3204 | 6.96 | 5.1535 | 10.4002 | 4.334 | 4.699 | Price¦Secondary Energy¦Liquids¦Oil | fuel_supply | oil
Downscaling[MESSAGEix-GLOBIOM 1.1-M-R12] | Low demand | FIN | Price¦Primary Energy¦Biomass | US$2010/GJ | 0.7933 | 2.3658 | 7.2775 | 7.47 | 12.0372 | 18.975 | 18.1554 | Price¦Primary Energy¦Biomass | fuel_supply | bioenergy
Downscaling[MESSAGEix-GLOBIOM 1.1-M-R12] | Nationally Determined Contributions (NDCs) | FIN | Price¦Primary Energy¦Biomass | US$2010/GJ | 0.7933 | 2.3658 | 4.1578 | 4.0719 | 6.8927 | 5.6954 | 6.9613 | Price¦Primary Energy¦Biomass | fuel_supply | bioenergy
Downscaling[MESSAGEix-GLOBIOM 1.1-M-R12] | Nationally Determined Contributions (NDCs) | FIN | Price¦Primary Energy¦Gas | US$2010/GJ | 2.4039 | 2.8318 | 3.1796 | 3.6646 | 3.8375 | 4.4396 | 4.7228 | Price¦Primary Energy¦Gas | fuel_supply | gas
Downscaling[MESSAGEix-GLOBIOM 1.1-M-R12] | Delayed transition | FIN | Price¦Primary Energy¦Biomass | US$2010/GJ | 0.7933 | 1.8441 | 4.6742 | 7.4223 | 8.4809 | 9.75 | 11.804 | Price¦Primary Energy¦Biomass | fuel_supply | bioenergy
Downscaling[MESSAGEix-GLOBIOM 1.1-M-R12] | Delayed transition | FIN | Price¦Primary Energy¦Coal | US$2010/GJ | 1.8211 | 2.3668 | 4.0582 | -3.5796 | -3.2061 | 2.6182 | 3.4154 | Price¦Primary Energy¦Coal | fuel_supply | coal
Downscaling[MESSAGEix-GLOBIOM 1.1-M-R12] | Delayed transition | FIN | Price¦Primary Energy¦Gas | US$2010/GJ | 2.4039 | 2.8899 | 7.7437 | 3.7477 | 3.9839 | 4.5586 | 4.9874 | Price¦Primary Energy¦Gas | fuel_supply | gas
Downscaling[MESSAGEix-GLOBIOM 1.1-M-R12] | Delayed transition | FIN | Price¦Secondary Energy¦Liquids¦Oil | US$2010/GJ | 3.1243 | 4.303 | 8.9704 | 5.1719 | 4.9318 | 5.2711 | 4.5691 | Price¦Secondary Energy¦Liquids¦Oil | fuel_supply | oil
Downscaling[MESSAGEix-GLOBIOM 1.1-M-R12] | Fragmented World | FIN | Price¦Primary Energy¦Biomass | US$2010/GJ | 0.7933 | 1.8441 | 4.6742 | 3.8858 | 7.6164 | 7.5193 | 12.6198 | Price¦Primary Energy¦Biomass | fuel_supply | bioenergy
Downscaling[MESSAGEix-GLOBIOM 1.1-M-R12] | Fragmented World | FIN | Price¦Primary Energy¦Coal | US$2010/GJ | 1.8211 | 2.3668 | 4.0582 | -2.2202 | -3.1235 | 2.1836 | 2.7033 | Price¦Primary Energy¦Coal | fuel_supply | coal
Downscaling[MESSAGEix-GLOBIOM 1.1-M-R12] | Nationally Determined Contributions (NDCs) | FIN | Price¦Secondary Energy¦Liquids¦Oil | US$2010/GJ | 3.1243 | 4.3204 | 4.5172 | 5.2997 | 5.3038 | 5.7704 | 5.7683 | Price¦Secondary Energy¦Liquids¦Oil | fuel_supply | oil
Downscaling[MESSAGEix-GLOBIOM 1.1-M-R12] | Fragmented World | FIN | Price¦Primary Energy¦Gas | US$2010/GJ | 2.4039 | 2.8899 | 7.7437 | 3.6636 | 3.8386 | 4.2272 | 4.8584 | Price¦Primary Energy¦Gas | fuel_supply | gas
Downscaling[MESSAGEix-GLOBIOM 1.1-M-R12] | Current Policies | FIN | Price¦Primary Energy¦Biomass | US$2010/GJ | 0.7933 | 1.8441 | 4.6742 | 2.1607 | 3.5694 | 4.215 | 3.1745 | Price¦Primary Energy¦Biomass | fuel_supply | bioenergy
Downscaling[MESSAGEix-GLOBIOM 1.1-M-R12] | Current Policies | FIN | Price¦Primary Energy¦Coal | US$2010/GJ | 1.8211 | 2.3668 | 4.0582 | 2.6913 | 2.6015 | 1.9307 | 2.6609 | Price¦Primary Energy¦Coal | fuel_supply | coal
Downscaling[MESSAGEix-GLOBIOM 1.1-M-R12] | Current Policies | FIN | Price¦Primary Energy¦Gas | US$2010/GJ | 2.4039 | 2.8899 | 7.7437 | 3.6228 | 4.0198 | 4.3289 | 4.7777 | Price¦Primary Energy¦Gas | fuel_supply | gas
Downscaling[MESSAGEix-GLOBIOM 1.1-M-R12] | Current Policies | FIN | Price¦Secondary Energy¦Liquids¦Oil | US$2010/GJ | 3.1243 | 4.303 | 8.9704 | 4.882 | 5.679 | 6.1927 | 6.5092 | Price¦Secondary Energy¦Liquids¦Oil | fuel_supply | oil
Downscaling[MESSAGEix-GLOBIOM 1.1-M-R12] | Low demand | FIN | Price¦Primary Energy¦Gas | US$2010/GJ | 2.4039 | 2.8318 | 0.684 | 0.5723 | 1.6143 | 4.744 | 5.2604 | Price¦Primary Energy¦Gas | fuel_supply | gas
Downscaling[MESSAGEix-GLOBIOM 1.1-M-R12] | Nationally Determined Contributions (NDCs) | FIN | Price¦Primary Energy¦Coal | US$2010/GJ | 1.8211 | 1.816 | -2.3642 | -2.1755 | -2.5793 | 2.0838 | 2.1049 | Price¦Primary Energy¦Coal | fuel_supply | coal
Downscaling[MESSAGEix-GLOBIOM 1.1-M-R12] | Fragmented World | FIN | Price¦Secondary Energy¦Liquids¦Oil | US$2010/GJ | 3.1243 | 4.303 | 8.9704 | 5.3501 | 5.1689 | 5.8175 | 5.8238 | Price¦Secondary Energy¦Liquids¦Oil | fuel_supply | oil
Downscaling[MESSAGEix-GLOBIOM 1.1-M-R12] | Low demand | FIN | Price¦Secondary Energy¦Liquids¦Oil | US$2010/GJ | 3.1243 | 4.3204 | 4.169 | 4.8044 | 4.8071 | 8.4628 | 3.1471 | Price¦Secondary Energy¦Liquids¦Oil | fuel_supply | oil

## base_year_data
iso_code | model_fuel | generation_twh_gem_irena | generation_twh_gem_ember | generation_twh_irena | generation_twh_ember | utilization_factor_irena | utilization_factor_ember
MEX | bioenergy | 0.7 | 2.4 | 2 | 6.7 | 0.26 | 0.88
MEX | coal | 21.5 | 21.4 | 24 | 21.4 | 0.46 | 0.45
MEX | gas | 257.3 | 192.6 | 217.5 | 192.1 | 0.67 | 0.5
MEX | geothermal | 4.3 |  | 4.5 |  | 0.52
MEX | hydro | 33 | 31.6 | 35.9 | 35.6 | 0.32 | 0.31
MEX | nuclear | 10.8 | 10.8 | 10.9 | 10.9 | 0.77 | 0.77
MEX | oil | 6.7 | 8.4 | 39.8 | 32.7 | 0.11 | 0.14
MEX | solar | 28.2 | 27.9 | 20.6 | 20.3 | 0.25 | 0.25
MEX | wind | 22.3 | 23.1 | 20.6 | 20.5 | 0.31 | 0.32