## weo_pg
~fi_t | [6 empty] | ~fi_process
process | comm-in | comm-out | 2023 | 2030 | 2050 | attribute | set | process | description | capacity_unit | activity_unit | timeslicelevel | vintage
Bioenergy + CCUS | bioenergy | ELC | 0.3 | 0.3 | 0.3 | efficiency | ele | Bioenergy + CCUS |  | GW | TWh | daynite | yes
Bioenergy + CCUS | bioenergy | ELC | 0.6 | 0.6 | 0.6 | ncap_af | ele | Bioenergy - Cofiring |  | GW | TWh | daynite | yes
Bioenergy + CCUS | bioenergy | ELC | 5750 | 5700 | 5100 | ncap_cost | ele | Bioenergy - Large scale unit |  | GW | TWh | daynite | yes
Bioenergy + CCUS | bioenergy | ELC | 200 | 200 | 175 | ncap_fom | ele | Bioenergy - Medium-scale CHP |  | GW | TWh | daynite | yes
Bioenergy + CCUS | bioenergy | ELC | 3 | 3 | 3 | ncap_iled | ele | CCGT |  | GW | TWh | daynite | yes
Bioenergy - Cofiring | bioenergy | ELC | 0.37 | 0.37 | 0.37 | efficiency | ele | CCGT + CCS |  | GW | TWh | daynite | yes
Bioenergy - Cofiring | bioenergy | ELC | 0.6 | 0.6 | 0.6 | ncap_af | ele | CCGT - CHP |  | GW | TWh | daynite | yes
Bioenergy - Cofiring | bioenergy | ELC | 600 | 575 | 575 | ncap_cost | ele | Coal + CCS |  | GW | TWh | daynite | yes
Bioenergy - Cofiring | bioenergy | ELC | 25 | 20 | 20 | ncap_fom | ele | Concentrating solar power |  | GW | TWh | daynite | yes
Bioenergy - Cofiring | bioenergy | ELC | 2 | 2 | 2 | ncap_iled | ele | Fuel cell (distributed electricity generation) |  | GW | TWh | daynite | yes
Bioenergy - Large scale unit | bioenergy | ELC | 0.35 | 0.35 | 0.35 | efficiency | ele | Gas turbine |  | GW | TWh | daynite | yes
Bioenergy - Large scale unit | bioenergy | ELC | 0.6 | 0.6 | 0.6 | ncap_af | ele | Geothermal |  | GW | TWh | daynite | yes
Bioenergy - Large scale unit | bioenergy | ELC | 2400 | 2350 | 2300 | ncap_cost | ele | Hydropower - large-scale unit |  | GW | TWh | daynite | yes
Bioenergy - Large scale unit | bioenergy | ELC | 85 | 85 | 80 | ncap_fom | ele | Hydropower - small-scale unit |  | GW | TWh | daynite | yes
Bioenergy - Large scale unit | bioenergy | ELC | 3 | 3 | 3 | ncap_iled | ele | IGCC |  | GW | TWh | daynite | yes
Bioenergy - Medium-scale CHP | bioenergy | ELC | 0.7 | 0.7 | 0.7 | efficiency | ele | IGCC + CCS |  | GW | TWh | daynite | yes
Bioenergy - Medium-scale CHP | bioenergy | ELC | 0.7 | 0.7 | 0.7 | ncap_af | ele | Marine |  | GW | TWh | daynite | yes
Bioenergy - Medium-scale CHP | bioenergy | ELC | 3750 | 3700 | 3600 | ncap_cost | ele | Nuclear large |  | GW | TWh | daynite | yes
Bioenergy - Medium-scale CHP | bioenergy | ELC | 140 | 140 | 135 | ncap_fom | ele | Oxyfuel + CCS |  | GW | TWh | daynite | yes
Bioenergy - Medium-scale CHP | bioenergy | ELC | 2 | 2 | 2 | ncap_iled | ele | Solar photovoltaics - Buildings |  | GW | TWh | daynite | yes
CCGT | gas | ELC | 0.59 | 0.6 | 0.61 | efficiency | ele | Solar photovoltaics - Large scale unit |  | GW | TWh | daynite | yes
CCGT | gas | ELC | 1000 | 1000 | 1000 | ncap_cost | ele | Steam Coal - SUBCRITICAL |  | GW | TWh | daynite | yes
CCGT | gas | ELC | 25 | 25 | 25 | ncap_fom | ele | Steam Coal - SUPERCRITICAL |  | GW | TWh | daynite | yes
CCGT + CCS | gas | ELC | 0.51 | 0.52 | 0.54 | efficiency | ele | Steam Coal - ULTRASUPERCRITICAL |  | GW | TWh | daynite | yes
CCGT + CCS | gas | ELC | 3100 | 3100 | 2400 | ncap_cost | ele | Wind offshore |  | GW | TWh | daynite | yes
CCGT + CCS | gas | ELC | 75 | 75 | 60 | ncap_fom | ele | Wind onshore |  | GW | TWh | daynite | yes
CCGT - CHP | gas | ELC | 0.82 | 0.83 | 0.84 | efficiency
CCGT - CHP | gas | ELC | 1300 | 1300 | 1300 | ncap_cost
CCGT - CHP | gas | ELC | 40 | 40 | 40 | ncap_fom
Coal + CCS | coal | ELC | 0.37 | 0.38 | 0.39 | efficiency
Coal + CCS | coal | ELC | 5500 | 5500 | 4350 | ncap_cost
Coal + CCS | coal | ELC | 165 | 165 | 130 | ncap_fom
Concentrating solar power | solar | ELC | 0.4 | 0.4 | 0.4 | efficiency
Concentrating solar power | solar | ELC | 0.3 | 0.36 | 0.42 | ncap_af
Concentrating solar power | solar | ELC | 5650 | 4950 | 3850 | ncap_cost
Concentrating solar power | solar | ELC | 210 | 200 | 150 | ncap_fom
Concentrating solar power | solar | ELC | 3 | 3 | 3 | ncap_iled
Fuel cell (distributed electricity generation) | hydrogen | ELC | 0.5 | 0.54 | 0.6 | efficiency
Fuel cell (distributed electricity generation) | hydrogen | ELC | 5000 | 2500 | 2500 | ncap_cost
Fuel cell (distributed electricity generation) | hydrogen | ELC | 100 | 50 | 50 | ncap_fom
Gas turbine | gas | ELC | 0.4 | 0.41 | 0.42 | efficiency
Gas turbine | gas | ELC | 500 | 500 | 500 | ncap_cost
Gas turbine | gas | ELC | 20 | 20 | 20 | ncap_fom
Geothermal | geothermal | ELC | 0.1 | 0.1 | 0.1 | efficiency
Geothermal | geothermal | ELC | 0.85 | 0.85 | 0.85 | ncap_af
Geothermal | geothermal | ELC | 2850 | 2800 | 2600 | ncap_cost
Geothermal | geothermal | ELC | 55 | 55 | 50 | ncap_fom
Geothermal | geothermal | ELC | 4 | 4 | 4 | ncap_iled
Hydropower - large-scale unit | hydro | ELC | 1 | 1 | 1 | efficiency
Hydropower - large-scale unit | hydro | ELC | 0.35 | 0.35 | 0.35 | ncap_af
Hydropower - large-scale unit | hydro | ELC | 2650 | 2650 | 2650 | ncap_cost
Hydropower - large-scale unit | hydro | ELC | 65 | 65 | 65 | ncap_fom
Hydropower - large-scale unit | hydro | ELC | 4 | 4 | 4 | ncap_iled
Hydropower - small-scale unit | hydro | ELC | 1 | 1 | 1 | efficiency
Hydropower - small-scale unit | hydro | ELC | 0.25 | 0.25 | 0.25 | ncap_af
Hydropower - small-scale unit | hydro | ELC | 3850 | 3850 | 3850 | ncap_cost
Hydropower - small-scale unit | hydro | ELC | 75 | 75 | 75 | ncap_fom
Hydropower - small-scale unit | hydro | ELC | 4 | 4 | 4 | ncap_iled
IGCC | gas | ELC | 0.45 | 0.47 | 0.5 | efficiency
IGCC | gas | ELC | 2500 | 2350 | 2300 | ncap_cost
IGCC | gas | ELC | 95 | 85 | 80 | ncap_fom
IGCC + CCS | coal | ELC | 0.36 | 0.38 | 0.43 | efficiency
IGCC + CCS | coal | ELC | 5850 | 5700 | 5100 | ncap_cost
IGCC + CCS | coal | ELC | 205 | 200 | 180 | ncap_fom
Marine | hydro | ELC | 1 | 1 | 1 | efficiency
Marine | hydro | ELC | 0.25 | 0.25 | 0.25 | ncap_af
Marine | hydro | ELC | 6950 | 5000 | 2800 | ncap_cost
Marine | hydro | ELC | 200 | 150 | 90 | ncap_fom
Marine | hydro | ELC | 4 | 4 | 4 | ncap_iled
Nuclear large | nuclear | ELC | 0.33 | 0.33 | 0.33 | efficiency
Nuclear large | nuclear | ELC | 6600 | 5100 | 4500 | ncap_cost
Nuclear large | nuclear | ELC | 165 | 165 | 160 | ncap_fom
Oxyfuel + CCS | coal | ELC | 0.37 | 0.38 | 0.39 | efficiency
Oxyfuel + CCS | coal | ELC | 5700 | 5700 | 5100 | ncap_cost
Oxyfuel + CCS | coal | ELC | 170 | 170 | 155 | ncap_fom
Solar photovoltaics - Buildings | solar | ELC | 1 | 1 | 1 | efficiency
Solar photovoltaics - Buildings | solar | ELC | 0.13 | 0.13 | 0.13 | ncap_af
Solar photovoltaics - Buildings | solar | ELC | 990 | 650 | 470 | ncap_cost
Solar photovoltaics - Buildings | solar | ELC | 14 | 14 | 12 | ncap_fom
Solar photovoltaics - Buildings | solar | ELC | 1 | 1 | 1 | ncap_iled
Solar photovoltaics - Large scale unit | solar | ELC | 1 | 1 | 1 | efficiency
Solar photovoltaics - Large scale unit | solar | ELC | 0.14 | 0.14 | 0.14 | ncap_af
Solar photovoltaics - Large scale unit | solar | ELC | 750 | 480 | 340 | ncap_cost
Solar photovoltaics - Large scale unit | solar | ELC | 12 | 10 | 10 | ncap_fom
Solar photovoltaics - Large scale unit | solar | ELC | 1.5 | 1.5 | 1.5 | ncap_iled
Steam Coal - SUBCRITICAL | coal | ELC | 0.39 | 0.39 | 0.39 | efficiency
Steam Coal - SUBCRITICAL | coal | ELC | 1700 | 1700 | 1700 | ncap_cost
Steam Coal - SUBCRITICAL | coal | ELC | 45 | 45 | 45 | ncap_fom
Steam Coal - SUPERCRITICAL | coal | ELC | 0.43 | 0.43 | 0.43 | efficiency
Steam Coal - SUPERCRITICAL | coal | ELC | 2000 | 2000 | 2000 | ncap_cost
Steam Coal - SUPERCRITICAL | coal | ELC | 60 | 60 | 60 | ncap_fom
Steam Coal - ULTRASUPERCRITICAL | coal | ELC | 0.46 | 0.46 | 0.48 | efficiency
Steam Coal - ULTRASUPERCRITICAL | coal | ELC | 2200 | 2200 | 2200 | ncap_cost
Steam Coal - ULTRASUPERCRITICAL | coal | ELC | 65 | 65 | 65 | ncap_fom
Wind offshore | wind | ELC | 1 | 1 | 1 | efficiency
Wind offshore | wind | ELC | 0.5 | 0.55 | 0.56 | ncap_af
Wind offshore | wind | ELC | 3120 | 2280 | 1660 | ncap_cost
Wind offshore | wind | ELC | 60 | 50 | 40 | ncap_fom
Wind offshore | wind | ELC | 3 | 3 | 3 | ncap_iled
Wind onshore | wind | ELC | 1 | 1 | 1 | efficiency
Wind onshore | wind | ELC | 0.29 | 0.3 | 0.3 | ncap_af
Wind onshore | wind | ELC | 1630 | 1550 | 1490 | ncap_cost
Wind onshore | wind | ELC | 42 | 40 | 38 | ncap_fom
Wind onshore | wind | ELC | 1.5 | 1.5 | 1.5 | ncap_iled

## ccs_retrofits
~fi_t | [10 empty] | ~fi_process
process | comm-in | comm-out | efficiency | ncap_cost | ncap_fom | act_cost | AF | other_indexes | prc_refit | ncap_tlife | set | process | description | capacity_unit | activity_unit | timeslicelevel | vintage
ep_coal_subcritical_G100000107157__m_ccs-rf | coal | ELC | 0.13349 | 3144 | 43.8 | 3.94 | 0.59565 | ep_coal_subcritical_G100000107157__m | 1 | 20 | ele | ep_coal_subcritical_G100000107157__m_ccs-rf | ccs retrofit of -- Naantali CHP power station_Unit 3 | GW | TWh | daynite | no
ep_coal_subcritical_G100000108748_ccs-rf | coal | ELC | 0.13766 | 3144 | 43.8 | 3.94 | 0.59565 | ep_coal_subcritical_G100000108748 | 1 | 20 | ele | ep_coal_subcritical_G100000108748_ccs-rf | ccs retrofit of -- Salmisaari power station_Phase B Unit 1 | GW | TWh | daynite | no
ep_coal_subcritical_G100000110566_ccs-rf | coal | ELC | 0.13766 | 3144 | 43.8 | 3.94 | 0.59565 | ep_coal_subcritical_G100000110566 | 1 | 20 | ele | ep_coal_subcritical_G100000110566_ccs-rf | ccs retrofit of -- Vaskiluoto power station_Unit 2 | GW | TWh | daynite | no
ep_coal_subcritical_ccs-rf | coal | ELC | 0.1002 | 3583 | 49 | 4.59 | 0.5605 | ep_coal_subcritical | 1 | 20 | ele | ep_coal_subcritical_ccs-rf | ccs retrofit of -- Aggregated Plant | GW | TWh | daynite | no
ep_coal_supercritical_G100000106877_ccs-rf | coal | ELC | 0.3065 | 1967 | 25.2 | 2.73 | 0.7676 | ep_coal_supercritical_G100000106877 | 1 | 20 | ele | ep_coal_supercritical_G100000106877_ccs-rf | ccs retrofit of -- Meri-Pori power station_Unit 1 | GW | TWh | daynite | no
ep_gas_combined_cycle_G100000400079_ccs-rf | gas | ELC | 0.38754 | 1365 | 34.2 | 3.75 | 0.84455 | ep_gas_combined_cycle_G100000400079 | 1 | 20 | ele | ep_gas_combined_cycle_G100000400079_ccs-rf | ccs retrofit of -- Lielahti power station_1 | GW | TWh | daynite | no
ep_gas_combined_cycle_G100000400080__m_ccs-rf | gas | ELC | 0.34248 | 1365 | 34.2 | 3.75 | 0.84455 | ep_gas_combined_cycle_G100000400080__m | 1 | 20 | ele | ep_gas_combined_cycle_G100000400080__m_ccs-rf | ccs retrofit of -- Naistenlahti power station_1 | GW | TWh | daynite | no
ep_gas_combined_cycle_G100000400084_ccs-rf | gas | ELC | 0.46865 | 1365 | 34.2 | 3.75 | 0.84455 | ep_gas_combined_cycle_G100000400084 | 1 | 20 | ele | ep_gas_combined_cycle_G100000400084_ccs-rf | ccs retrofit of -- Suomenoja power station_2 | GW | TWh | daynite | no
ep_gas_combined_cycle_G100000400086_ccs-rf | gas | ELC | 0.45062 | 1365 | 34.2 | 3.75 | 0.84455 | ep_gas_combined_cycle_G100000400086 | 1 | 20 | ele | ep_gas_combined_cycle_G100000400086_ccs-rf | ccs retrofit of -- Vuosaari power station_A | GW | TWh | daynite | no
ep_gas_combined_cycle_G100000400087_ccs-rf | gas | ELC | 0.47316 | 1365 | 34.2 | 3.75 | 0.84455 | ep_gas_combined_cycle_G100000400087 | 1 | 20 | ele | ep_gas_combined_cycle_G100000400087_ccs-rf | ccs retrofit of -- Vuosaari power station_B | GW | TWh | daynite | no
ep_gas_combined_cycle_G100001000153_ccs-rf | gas | ELC | 0.5047 | 1365 | 34.2 | 3.75 | 0.84455 | ep_gas_combined_cycle_G100001000153 | 1 | 20 | ele | ep_gas_combined_cycle_G100001000153_ccs-rf | ccs retrofit of -- Raahen Voima power station_1 | GW | TWh | daynite | no
ep_gas_combined_cycle_ccs-rf | gas | ELC | 0.45062 | 1365 | 34.2 | 3.75 | 0.84455 | ep_gas_combined_cycle | 1 | 20 | ele | ep_gas_combined_cycle_ccs-rf | ccs retrofit of -- Aggregated Plant | GW | TWh | daynite | no
ep_gas_gas_turbine_ccs-rf | gas | ELC | 0.23883 | 1365 | 34.2 | 3.75 | 0.84455 | ep_gas_gas_turbine | 1 | 20 | ele | ep_gas_gas_turbine_ccs-rf | ccs retrofit of -- Aggregated Plant | GW | TWh | daynite | no
ep_gas_steam_turbine_ccs-rf | gas | ELC | 0.30192 | 1365 | 34.2 | 3.75 | 0.84455 | ep_gas_steam_turbine | 1 | 20 | ele | ep_gas_steam_turbine_ccs-rf | ccs retrofit of -- Aggregated Plant | GW | TWh | daynite | no
ep_oil_combined_cycle_G100000400082_ccs-rf | oil | ELC | 0.48668 | 1365 | 34.2 | 3.75 | 0.84455 | ep_oil_combined_cycle_G100000400082 | 1 | 20 | ele | ep_oil_combined_cycle_G100000400082_ccs-rf | ccs retrofit of -- Porvoo Refinery power station_2 & 3 | GW | TWh | daynite | no
ep_oil_gas_turbine_G100000410452_ccs-rf | oil | ELC | 0.19828 | 1365 | 34.2 | 3.75 | 0.84455 | ep_oil_gas_turbine_G100000410452 | 1 | 20 | ele | ep_oil_gas_turbine_G100000410452_ccs-rf | ccs retrofit of -- Mertaniemi power station_1 & 2 | GW | TWh | daynite | no
ep_oil_gas_turbine_G100001000132_ccs-rf | oil | ELC | 0.27038 | 1365 | 34.2 | 3.75 | 0.84455 | ep_oil_gas_turbine_G100001000132 | 1 | 20 | ele | ep_oil_gas_turbine_G100001000132_ccs-rf | ccs retrofit of -- Forssa power station_GT1 | GW | TWh | daynite | no
ep_oil_gas_turbine_G100001000133_ccs-rf | oil | ELC | 0.27038 | 1365 | 34.2 | 3.75 | 0.84455 | ep_oil_gas_turbine_G100001000133 | 1 | 20 | ele | ep_oil_gas_turbine_G100001000133_ccs-rf | ccs retrofit of -- Forssa power station_GT2 | GW | TWh | daynite | no
ep_oil_gas_turbine_G100001000154_ccs-rf | oil | ELC | 0.19828 | 1365 | 34.2 | 3.75 | 0.84455 | ep_oil_gas_turbine_G100001000154 | 1 | 20 | ele | ep_oil_gas_turbine_G100001000154_ccs-rf | ccs retrofit of -- Vaskiluotos power station_GT1 | GW | TWh | daynite | no
ep_oil_gas_turbine_ccs-rf | oil | ELC | 0.26136 | 1365 | 34.2 | 3.75 | 0.84455 | ep_oil_gas_turbine | 1 | 20 | ele | ep_oil_gas_turbine_ccs-rf | ccs retrofit of -- Aggregated Plant | GW | TWh | daynite | no

## existing_stock
~fi_t | [9 empty] | ~fi_process
process | comm-in | comm-out | year | ncap_pasti | efficiency | ncap_cost | ncap_fom | act_cost | ncap_tlife | set | process | description | capacity_unit | activity_unit | timeslicelevel | vintage
ep_bioenergy | bioenergy | ELC | 1980 | 0.083 | 0.2575 | 4427.5 | 157.3 | 9.24 | 75 | ele | ep_bioenergy | Aggregated Plant | GW | TWh | daynite | yes
ep_bioenergy | bioenergy | ELC | 1982 | 0.065 | 0.26265 | 4427.5 | 157.3 | 9.24 | 73 | ele | ep_bioenergy_G100000200235 | Äänekoski Bioproduct Mill power station_1 | GW | TWh | daynite | no
ep_bioenergy | bioenergy | ELC | 1990 | 0.053 | 0.26265 | 4427.5 | 157.3 | 9.24 | 65 | ele | ep_bioenergy_G100000200289 | Kemi Bioproduct Mill power station_1 | GW | TWh | daynite | no
ep_bioenergy | bioenergy | ELC | 1996 | 0.075 | 0.27295 | 4427.5 | 157.3 | 9.24 | 59 | ele | ep_bioenergy_G100000201379 | Naantali CHP power station_4 | GW | TWh | daynite | no
ep_bioenergy | bioenergy | ELC | 2002 | 0.03 | 0.2884 | 5197.5 | 185.9 | 10.08 | 53 | ele | ep_bioenergy_G100000201385 | Uimaharju Enocell power station_2 | GW | TWh | daynite | no
ep_bioenergy | bioenergy | ELC | 2004 | 0.095 | 0.2987 | 4427.5 | 157.3 | 9.24 | 51 | ele | ep_bioenergy_G100000400078 | Kirkniemi Mill power station_1 | GW | TWh | daynite | no
ep_bioenergy | bioenergy | ELC | 2006 | 0.076 | 0.2987 | 4427.5 | 157.3 | 9.24 | 50 | ele | ep_bioenergy_G100000410456 | Anjalankoski Mill power station_CC1 | GW | TWh | daynite | no
ep_bioenergy | bioenergy | ELC | 2008 | 0.157 | 0.2987 | 4427.5 | 157.3 | 9.24 | 50 | ele | ep_coal_subcritical | Aggregated Plant | GW | TWh | daynite | yes
ep_bioenergy | bioenergy | ELC | 2009 | 0.046 | 0.2884 | 5197.5 | 185.9 | 10.08 | 50 | ele | ep_coal_subcritical_G100000107157__m | Naantali CHP power station_Unit 3 | GW | TWh | daynite | no
ep_bioenergy | bioenergy | ELC | 2012 | 0.126 | 0.31521 | 4733.0556 | 168.6492 | 9.5733 | 50 | ele | ep_coal_subcritical_G100000108748 | Salmisaari power station_Phase B Unit 1 | GW | TWh | daynite | no
ep_bioenergy | bioenergy | ELC | 2014 | 0.078 | 0.3193 | 4427.5 | 157.3 | 9.24 | 50 | ele | ep_coal_subcritical_G100000110566 | Vaskiluoto power station_Unit 2 | GW | TWh | daynite | no
ep_bioenergy | bioenergy | ELC | 2015 | 0.277 | 0.31465 | 4774.9729 | 170.2061 | 9.6191 | 50 | ele | ep_coal_supercritical_G100000106877 | Meri-Pori power station_Unit 1 | GW | TWh | daynite | no
ep_bioenergy | bioenergy | ELC | 2020 | 0.115 | 0.31527 | 4728.8043 | 168.4913 | 9.5687 | 50 | ele | ep_gas_combined_cycle | Aggregated Plant | GW | TWh | daynite | yes
ep_bioenergy | bioenergy | ELC | 2022 | 0.047 | 0.3296 | 5197.5 | 185.9 | 10.08 | 50 | ele | ep_gas_combined_cycle_G100000400079 | Lielahti power station_1 | GW | TWh | daynite | no
ep_bioenergy_G100000200235 | bioenergy | ELC | 2017 | 0.26 | 0.3193 | 4427.5 | 157.3 | 9.24 | 50 | ele | ep_gas_combined_cycle_G100000400080__m | Naistenlahti power station_1 | GW | TWh | daynite | no
ep_bioenergy_G100000200289 | bioenergy | ELC | 2023 | 0.27 | 0.3399 | 4427.5 | 157.3 | 9.24 | 50 | ele | ep_gas_combined_cycle_G100000400084 | Suomenoja power station_2 | GW | TWh | daynite | no
ep_bioenergy_G100000201379 | bioenergy | ELC | 2017 | 0.142 | 0.3193 | 4427.5 | 157.3 | 9.24 | 50 | ele | ep_gas_combined_cycle_G100000400086 | Vuosaari power station_A | GW | TWh | daynite | no
ep_bioenergy_G100000201385 | bioenergy | ELC | 2014 | 0.107 | 0.3193 | 4427.5 | 157.3 | 9.24 | 50 | ele | ep_gas_combined_cycle_G100000400087 | Vuosaari power station_B | GW | TWh | daynite | no
ep_bioenergy_G100000400078 | bioenergy | ELC | 1997 | 0.128 | 0.27295 | 4427.5 | 157.3 | 9.24 | 58 | ele | ep_gas_combined_cycle_G100001000153 | Raahen Voima power station_1 | GW | TWh | daynite | no
ep_bioenergy_G100000410456 | bioenergy | ELC | 2015 | 0.161 | 0.3193 | 4427.5 | 157.3 | 9.24 | 50 | ele | ep_gas_gas_turbine | Aggregated Plant | GW | TWh | daynite | yes
ep_coal_subcritical | coal | ELC | 1980 | 0.08 | 0.3296 | 2530 | 72.6 | 5.775 | 75 | ele | ep_gas_steam_turbine | Aggregated Plant | GW | TWh | daynite | yes
ep_coal_subcritical | coal | ELC | 1984 | 0.0392 | 0.3296 | 2970 | 85.8 | 6.3 | 71 | ele | ep_hydro_dam | Aggregated Plant | GW | TWh | daynite | yes
ep_coal_subcritical_G100000107157__m | coal | ELC | 1972 | 0.125 | 0.3296 | 2530 | 72.6 | 5.775 | 52 | ele | ep_hydro_dam_G100000601625 | Imatra hydroelectric plant_ | GW | TWh | daynite | no
ep_coal_subcritical_G100000108748 | coal | ELC | 1984 | 0.177 | 0.3399 | 2530 | 72.6 | 5.775 | 50 | ele | ep_hydro_dam_G100000601626 | Isohaara hydroelectric plant_ | GW | TWh | daynite | no
ep_coal_subcritical_G100000110566 | coal | ELC | 1981 | 0.25 | 0.3399 | 2530 | 72.6 | 5.775 | 50 | ele | ep_hydro_dam_G100000601631 | Pirttikoski hydroelectric plant_ | GW | TWh | daynite | no
ep_coal_supercritical_G100000106877 | coal | ELC | 1994 | 0.614 | 0.4017 | 2420 | 71.5 | 5.775 | 50 | ele | ep_hydro_dam_G100000601632 | Pyhajoski hydroelectric plant_ | GW | TWh | daynite | no
ep_gas_combined_cycle | gas | ELC | 1997 | 0.072 | 0.515 | 1265 | 36.3 | 3.465 | 58 | ele | ep_hydro_dam_G100000601634 | Seitakorva hydroelectric plant_ | GW | TWh | daynite | no
ep_gas_combined_cycle_G100000400079 | gas | ELC | 1988 | 0.147 | 0.4429 | 1265 | 36.3 | 3.465 | 67 | ele | ep_hydro_dam_G100000601635 | Taivalkoski hydroelectric plant_ | GW | TWh | daynite | no
ep_gas_combined_cycle_G100000400080__m | gas | ELC | 1971 | 0.129 | 0.3914 | 1265 | 36.3 | 3.465 | 84 | ele | ep_hydro_dam_G100000601636 | Valajaskosken hydroelectric plant_ | GW | TWh | daynite | no
ep_gas_combined_cycle_G100000400084 | gas | ELC | 2009 | 0.234 | 0.5356 | 1265 | 36.3 | 3.465 | 50 | ele | ep_hydro_ror | Aggregated Plant | GW | TWh | daynite | yes
ep_gas_combined_cycle_G100000400086 | gas | ELC | 1991 | 0.163 | 0.515 | 1265 | 36.3 | 3.465 | 64 | ele | ep_hydro_ror_G100000601628 | Ossauskoski hydroelectric plant_ | GW | TWh | daynite | no
ep_gas_combined_cycle_G100000400087 | gas | ELC | 1997 | 0.485 | 0.54075 | 1100 | 33 | 3.15 | 58 | ele | ep_hydro_ror_G100000601630 | Petäjäskoski hydroelectric plant_ | GW | TWh | daynite | no
ep_gas_combined_cycle_G100001000153 | gas | ELC | 2016 | 0.125 | 0.5768 | 1265 | 36.3 | 3.465 | 50 | ele | ep_nuclear_G100000500006 | Olkiluoto nuclear power plant_3 | GW | TWh | daynite | no
ep_gas_gas_turbine | gas | ELC | 1988 | 0.045 | 0.2472 | 1188 | 28.6 | 5.04 | 67 | ele | ep_nuclear_G100000500355 | Olkiluoto nuclear power plant_1 | GW | TWh | daynite | no
ep_gas_gas_turbine | gas | ELC | 1989 | 0.045 | 0.2472 | 1188 | 28.6 | 5.04 | 66 | ele | ep_nuclear_G100000500356 | Olkiluoto nuclear power plant_2 | GW | TWh | daynite | no
ep_gas_gas_turbine | gas | ELC | 1998 | 0.08 | 0.27295 | 1012 | 24.2 | 4.62 | 57 | ele | ep_nuclear_G100000500448 | Loviisa nuclear power plant_1 | GW | TWh | daynite | no
ep_gas_steam_turbine | gas | ELC | 2018 | 0.031 | 0.34505 | 1782 | 57.2 | 5.67 | 50 | ele | ep_nuclear_G100000500449 | Loviisa nuclear power plant_2 | GW | TWh | daynite | no
ep_hydro_dam | hydro | ELC | 1939 | 0.072 | 1 | 3162.5 | 60.5 | 2.31 | 116 | ele | ep_oil_combined_cycle_G100000400082 | Porvoo Refinery power station_2 & 3 | GW | TWh | daynite | no
ep_hydro_dam | hydro | ELC | 1949 | 0.062 | 1 | 3162.5 | 60.5 | 2.31 | 106 | ele | ep_oil_gas_turbine | Aggregated Plant | GW | TWh | daynite | yes
ep_hydro_dam | hydro | ELC | 1954 | 0.081 | 1 | 3162.5 | 60.5 | 2.31 | 101 | ele | ep_oil_gas_turbine_G100000410452 | Mertaniemi power station_1 & 2 | GW | TWh | daynite | no
ep_hydro_dam | hydro | ELC | 1955 | 0.094 | 1 | 3162.5 | 60.5 | 2.31 | 100 | ele | ep_oil_gas_turbine_G100001000132 | Forssa power station_GT1 | GW | TWh | daynite | no
ep_hydro_dam | hydro | ELC | 1957 | 0.058 | 1 | 3162.5 | 60.5 | 2.31 | 100 | ele | ep_oil_gas_turbine_G100001000133 | Forssa power station_GT2 | GW | TWh | daynite | no
ep_hydro_dam | hydro | ELC | 1971 | 0.07 | 1 | 3162.5 | 60.5 | 2.31 | 100 | ele | ep_oil_gas_turbine_G100001000154 | Vaskiluotos power station_GT1 | GW | TWh | daynite | no
ep_hydro_dam | hydro | ELC | 1972 | 0.095 | 1 | 3162.5 | 60.5 | 2.31 | 100 | ele | ep_solar_solar | Aggregated Plant | GW | TWh | daynite | yes
ep_hydro_dam_G100000601625 | hydro | ELC | 1929 | 0.192 | 1 | 3162.5 | 60.5 | 2.31 | 126 | ele | ep_solar_solar_G100000818844 | Kalanti solar farm_-- | GW | TWh | daynite | no
ep_hydro_dam_G100000601626 | hydro | ELC | 1949 | 0.128 | 1 | 3162.5 | 60.5 | 2.31 | 106 | ele | ep_wind_offshore | Aggregated Plant | GW | TWh | daynite | yes
ep_hydro_dam_G100000601631 | hydro | ELC | 1959 | 0.152 | 1 | 3162.5 | 60.5 | 2.31 | 100 | ele | ep_wind_onshore | Aggregated Plant | GW | TWh | daynite | yes
ep_hydro_dam_G100000601632 | hydro | ELC | 1949 | 0.149 | 1 | 3162.5 | 60.5 | 2.31 | 106 | ele | ep_wind_onshore_G100000919404 | Mikonkeidas wind farm_-- | GW | TWh | daynite | no
ep_hydro_dam_G100000601634 | hydro | ELC | 1963 | 0.144 | 1 | 3162.5 | 60.5 | 2.31 | 100 | ele | ep_wind_onshore_G100000919407 | Norrskogen wind farm_-- | GW | TWh | daynite | no
ep_hydro_dam_G100000601635 | hydro | ELC | 1976 | 0.134 | 1 | 3162.5 | 60.5 | 2.31 | 100 | ele | ep_wind_onshore_G100000919424 | Välikangas wind farm_-- | GW | TWh | daynite | no
ep_hydro_dam_G100000601636 | hydro | ELC | 1960 | 0.101 | 1 | 3162.5 | 60.5 | 2.31 | 100 | ele | ep_wind_onshore_G100000919507 | Metsäla Kristiinankaupunki wind farm_-- | GW | TWh | daynite | no
ep_hydro_ror | hydro | ELC | 1945 | 0.045 | 1 | 3267 | 78.65 | 3.15 | 110 | ele | ep_wind_onshore_G100000919512 | Paskoonharju wind farm_2 | GW | TWh | daynite | no
ep_hydro_ror | hydro | ELC | 1952 | 0.055 | 1 | 2783 | 66.55 | 2.8875 | 103 | ele | ep_wind_onshore_G100000919554 | Isoneva wind farm_-- | GW | TWh | daynite | no
ep_hydro_ror | hydro | ELC | 1953 | 0.051 | 1 | 2783 | 66.55 | 2.8875 | 102 | ele | ep_wind_onshore_G100000919559 | Murtotuuli wind farm_-- | GW | TWh | daynite | no
ep_hydro_ror | hydro | ELC | 1971 | 0.06 | 1 | 2783 | 66.55 | 2.8875 | 100 | ele | ep_wind_onshore_G100000919575 | Niinimäki wind farm_-- | GW | TWh | daynite | no
ep_hydro_ror_G100000601628 | hydro | ELC | 1965 | 0.124 | 1 | 2783 | 66.55 | 2.8875 | 100 | ele | ep_wind_onshore_G100000919578 | Metsälamminkangas wind farm_-- | GW | TWh | daynite | no
ep_hydro_ror_G100000601630 | hydro | ELC | 1957 | 0.182 | 1 | 2783 | 66.55 | 2.8875 | 100 | ele | ep_wind_onshore_G100000919630 | Karahka wind farm_-- | GW | TWh | daynite | no
ep_nuclear_G100000500006 | nuclear | ELC | 2022 | 1.72 | 1 | 7150 | 165 | 4.2 | 50 | ele | ep_wind_onshore_G100000919632 | Matkussaari wind farm_-- | GW | TWh | daynite | no
ep_nuclear_G100000500355 | nuclear | ELC | 1979 | 0.92 | 1 | 7150 | 165 | 4.2 | 76 | ele | ep_wind_onshore_G100000919637 | Pahkakoski wind farm_-- | GW | TWh | daynite | no
ep_nuclear_G100000500356 | nuclear | ELC | 1982 | 0.92 | 1 | 7150 | 165 | 4.2 | 73 | ele | ep_wind_onshore_G100000919643 | Simo Leipiö wind farm_3 | GW | TWh | daynite | no
ep_nuclear_G100000500448 | nuclear | ELC | 1977 | 0.531 | 1 | 7150 | 165 | 4.2 | 73 | ele | ep_wind_onshore_G100000919659 | Piiparinmäki wind farm_2 | GW | TWh | daynite | no
ep_nuclear_G100000500449 | nuclear | ELC | 1981 | 0.531 | 1 | 7150 | 165 | 4.2 | 69 | ele | ep_wind_onshore_G100000919672 | Louhukangas wind farm_-- | GW | TWh | daynite | no
ep_oil_combined_cycle_G100000400082 | oil | ELC | 2015 | 0.121 | 0.5562 | 1391.5 | 42.35 | 4.0425 | 50 | ele | ep_wind_onshore_G100000919684 | Kalistanneva (Helen) wind farm_-- | GW | TWh | daynite | no
ep_oil_gas_turbine | oil | ELC | 1971 | 0.09 | 0.2163 | 1336.5 | 31.46 | 5.67 | 84 | ele | ep_wind_onshore_G100000919724 | Karhunnevankangas wind farm_-- | GW | TWh | daynite | no
ep_oil_gas_turbine | oil | ELC | 1973 | 0.09 | 0.2163 | 1336.5 | 31.46 | 5.67 | 82 | ele | ep_wind_onshore_G100000919727 | Lappfjärd wind farm_1 | GW | TWh | daynite | no
ep_oil_gas_turbine | oil | ELC | 1974 | 0.12 | 0.2266 | 1138.5 | 26.62 | 5.1975 | 81 | ele | ep_wind_onshore_G100000919871 | Lestijärvi wind farm_-- | GW | TWh | daynite | no
ep_oil_gas_turbine | oil | ELC | 2015 | 0.342 | 0.2987 | 1336.5 | 31.46 | 5.67 | 40 | ele | ep_wind_onshore_G100000919940 | Kristinestad Norr wind farm_Kristiinankaupunki | GW | TWh | daynite | no
ep_oil_gas_turbine_G100000410452 | oil | ELC | 1975 | 0.102 | 0.2266 | 1138.5 | 26.62 | 5.1975 | 80 | ele | ep_wind_onshore_G100000919972 | Mutkalampi wind farm_1 | GW | TWh | daynite | no
ep_oil_gas_turbine_G100001000132 | oil | ELC | 2013 | 0.16 | 0.309 | 1138.5 | 26.62 | 5.1975 | 42 | ele | ep_wind_onshore_G100001000647 | Pjelax wind farm_Närpiö | GW | TWh | daynite | no
ep_oil_gas_turbine_G100001000133 | oil | ELC | 2013 | 0.16 | 0.309 | 1138.5 | 26.62 | 5.1975 | 42 | ele | ep_wind_onshore_G100001000733 | Siikajoki wind farm_Kangastuuli | GW | TWh | daynite | no
ep_oil_gas_turbine_G100001000154 | oil | ELC | 1972 | 0.162 | 0.2266 | 1138.5 | 26.62 | 5.1975 | 50
ep_solar_solar | solar | ELC_Sol-FIN | 2015 | 0.0502 | 1 | 8167.5 | 92.95 | 2.52 | 40
ep_solar_solar | solar | ELC_Sol-FIN | 2024 | 0.032 | 1 | 8167.5 | 92.95 | 2.52 | 31
ep_solar_solar | solar | ELC_Sol-FIN | 2025 | 0.08 | 1 | 6957.5 | 78.65 | 2.31 | 30
ep_solar_solar_G100000818844 | solar | ELC_Sol-FIN | 2025 | 0.206 | 1 | 6957.5 | 78.65 | 2.31 | 30
ep_wind_offshore | wind | ELC_Win-FIN | 2017 | 0.042 | 1 | 5940 | 143 | 3.78 | 38
ep_wind_onshore | wind | ELC_Win-FIN | 2004 | 0.0115 | 1 | 2376 | 57.2 | 2.52 | 51
ep_wind_onshore | wind | ELC_Win-FIN | 2010 | 0.041 | 1 | 2376 | 57.2 | 2.52 | 45
ep_wind_onshore | wind | ELC_Win-FIN | 2012 | 0.024 | 1 | 2376 | 57.2 | 2.52 | 43
ep_wind_onshore | wind | ELC_Win-FIN | 2013 | 0.2285 | 1 | 2376 | 57.2 | 2.52 | 42
ep_wind_onshore | wind | ELC_Win-FIN | 2014 | 0.134 | 1 | 2376 | 57.2 | 2.52 | 41
ep_wind_onshore | wind | ELC_Win-FIN | 2015 | 0.4287 | 1 | 2272.543 | 54.6136 | 2.4583 | 40
ep_wind_onshore | wind | ELC_Win-FIN | 2016 | 0.598 | 1 | 2300.0669 | 55.3017 | 2.4747 | 39
ep_wind_onshore | wind | ELC_Win-FIN | 2017 | 0.304 | 1 | 2299.5789 | 55.2895 | 2.4744 | 38
ep_wind_onshore | wind | ELC_Win-FIN | 2019 | 0.2408 | 1 | 2171.6412 | 52.091 | 2.3981 | 36
ep_wind_onshore | wind | ELC_Win-FIN | 2020 | 0.401 | 1 | 2130.2145 | 51.0554 | 2.3734 | 35
ep_wind_onshore | wind | ELC_Win-FIN | 2021 | 0.262 | 1 | 2302.1069 | 55.3527 | 2.4759 | 34
ep_wind_onshore | wind | ELC_Win-FIN | 2022 | 0.8019 | 1 | 2206.5624 | 52.9641 | 2.4189 | 33
ep_wind_onshore | wind | ELC_Win-FIN | 2023 | 1.3287 | 1 | 2203.8546 | 52.8964 | 2.4173 | 32
ep_wind_onshore | wind | ELC_Win-FIN | 2024 | 0.2469 | 1 | 2123.6549 | 50.8914 | 2.3695 | 31
ep_wind_onshore | wind | ELC_Win-FIN | 2025 | 0.4523 | 1 | 2089.606 | 50.0402 | 2.3491 | 30
ep_wind_onshore | wind | ELC_Win-FIN | 2026 | 0.025 | 1 | 2376 | 57.2 | 2.52 | 30
ep_wind_onshore | wind | ELC_Win-FIN | 2028 | 0.2198 | 1 | 2118.4859 | 50.7621 | 2.3664 | 30
ep_wind_onshore_G100000919404 | wind | ELC_Win-FIN | 2025 | 0.1 | 1 | 2024 | 48.4 | 2.31 | 30
ep_wind_onshore_G100000919407 | wind | ELC_Win-FIN | 2022 | 0.102 | 1 | 2024 | 48.4 | 2.31 | 33
ep_wind_onshore_G100000919424 | wind | ELC_Win-FIN | 2021 | 0.101 | 1 | 2024 | 48.4 | 2.31 | 34
ep_wind_onshore_G100000919507 | wind | ELC_Win-FIN | 2017 | 0.117 | 1 | 2024 | 48.4 | 2.31 | 38
ep_wind_onshore_G100000919512 | wind | ELC_Win-FIN | 2022 | 0.118 | 1 | 2024 | 48.4 | 2.31 | 33
ep_wind_onshore_G100000919554 | wind | ELC_Win-FIN | 2022 | 0.126 | 1 | 2024 | 48.4 | 2.31 | 33
ep_wind_onshore_G100000919559 | wind | ELC_Win-FIN | 2022 | 0.126 | 1 | 2024 | 48.4 | 2.31 | 33
ep_wind_onshore_G100000919575 | wind | ELC_Win-FIN | 2025 | 0.131 | 1 | 2024 | 48.4 | 2.31 | 30
ep_wind_onshore_G100000919578 | wind | ELC_Win-FIN | 2022 | 0.132 | 1 | 2024 | 48.4 | 2.31 | 33
ep_wind_onshore_G100000919630 | wind | ELC_Win-FIN | 2025 | 0.15 | 1 | 2024 | 48.4 | 2.31 | 30
ep_wind_onshore_G100000919632 | wind | ELC_Win-FIN | 2028 | 0.1485 | 1 | 2024 | 48.4 | 2.31 | 30
ep_wind_onshore_G100000919637 | wind | ELC_Win-FIN | 2025 | 0.15 | 1 | 2024 | 48.4 | 2.31 | 30
ep_wind_onshore_G100000919643 | wind | ELC_Win-FIN | 2021 | 0.151 | 1 | 2024 | 48.4 | 2.31 | 34
ep_wind_onshore_G100000919659 | wind | ELC_Win-FIN | 2021 | 0.157 | 1 | 2024 | 48.4 | 2.31 | 34
ep_wind_onshore_G100000919672 | wind | ELC_Win-FIN | 2023 | 0.1426 | 1 | 2024 | 48.4 | 2.31 | 32
ep_wind_onshore_G100000919684 | wind | ELC_Win-FIN | 2025 | 0.165 | 1 | 2024 | 48.4 | 2.31 | 30
ep_wind_onshore_G100000919724 | wind | ELC_Win-FIN | 2022 | 0.188 | 1 | 2024 | 48.4 | 2.31 | 33
ep_wind_onshore_G100000919727 | wind | ELC_Win-FIN | 2022 | 0.142 | 1 | 2024 | 48.4 | 2.31 | 33
ep_wind_onshore_G100000919871 | wind | ELC_Win-FIN | 2025 | 0.455 | 1 | 1760 | 44 | 2.1 | 30
ep_wind_onshore_G100000919940 | wind | ELC_Win-FIN | 2024 | 0.1292 | 1 | 2024 | 48.4 | 2.31 | 31
ep_wind_onshore_G100000919972 | wind | ELC_Win-FIN | 2022 | 0.378 | 1 | 1760 | 44 | 2.1 | 33
ep_wind_onshore_G100001000647 | wind | ELC_Win-FIN | 2023 | 0.2516 | 1 | 2024 | 48.4 | 2.31 | 32
ep_wind_onshore_G100001000733 | wind | ELC_Win-FIN | 2025 | 0.13 | 1 | 2024 | 48.4 | 2.31 | 30