## iamc_data
Model | Scenario | Region | Variable | Unit | variable_x | potential_use | commodity | year | value | variable_y | ej_to_mtco2
Downscaling[MESSAGEix-GLOBIOM 1.1-M-R12] | Below 2°C | AUS | Carbon Sequestration¦CCS | Mt CO2/yr | Carbon Sequestration¦CCS | CCS potential |  | 2020 | 0 | Carbon Sequestration¦CCS
Downscaling[MESSAGEix-GLOBIOM 1.1-M-R12] | Below 2°C | AUS | Carbon Sequestration¦CCS | Mt CO2/yr | Carbon Sequestration¦CCS | CCS potential |  | 2025 | 0 | Carbon Sequestration¦CCS
Downscaling[MESSAGEix-GLOBIOM 1.1-M-R12] | Below 2°C | AUS | Carbon Sequestration¦CCS | Mt CO2/yr | Carbon Sequestration¦CCS | CCS potential |  | 2030 | 2.577 | Carbon Sequestration¦CCS
Downscaling[MESSAGEix-GLOBIOM 1.1-M-R12] | Below 2°C | AUS | Carbon Sequestration¦CCS | Mt CO2/yr | Carbon Sequestration¦CCS | CCS potential |  | 2035 | 6.9922 | Carbon Sequestration¦CCS
Downscaling[MESSAGEix-GLOBIOM 1.1-M-R12] | Below 2°C | AUS | Carbon Sequestration¦CCS | Mt CO2/yr | Carbon Sequestration¦CCS | CCS potential |  | 2040 | 22.6311 | Carbon Sequestration¦CCS
Downscaling[MESSAGEix-GLOBIOM 1.1-M-R12] | Below 2°C | AUS | Carbon Sequestration¦CCS | Mt CO2/yr | Carbon Sequestration¦CCS | CCS potential |  | 2045 | 40.1829 | Carbon Sequestration¦CCS
Downscaling[MESSAGEix-GLOBIOM 1.1-M-R12] | Below 2°C | AUS | Carbon Sequestration¦CCS | Mt CO2/yr | Carbon Sequestration¦CCS | CCS potential |  | 2050 | 59.1093 | Carbon Sequestration¦CCS
Downscaling[MESSAGEix-GLOBIOM 1.1-M-R12] | Below 2°C | AUS | Final Energy¦Industry¦Electricity | EJ/yr | Final Energy¦Industry¦Electricity | demand_projection | elc_industry | 2020 | 0.3079 | Final Energy¦Industry¦Electricity
Downscaling[MESSAGEix-GLOBIOM 1.1-M-R12] | Below 2°C | AUS | Final Energy¦Industry¦Electricity | EJ/yr | Final Energy¦Industry¦Electricity | demand_projection | elc_industry | 2025 | 0.3432 | Final Energy¦Industry¦Electricity
Downscaling[MESSAGEix-GLOBIOM 1.1-M-R12] | Below 2°C | AUS | Final Energy¦Industry¦Electricity | EJ/yr | Final Energy¦Industry¦Electricity | demand_projection | elc_industry | 2030 | 0.3532 | Final Energy¦Industry¦Electricity
Downscaling[MESSAGEix-GLOBIOM 1.1-M-R12] | Below 2°C | AUS | Final Energy¦Industry¦Electricity | EJ/yr | Final Energy¦Industry¦Electricity | demand_projection | elc_industry | 2035 | 0.3655 | Final Energy¦Industry¦Electricity
Downscaling[MESSAGEix-GLOBIOM 1.1-M-R12] | Below 2°C | AUS | Final Energy¦Industry¦Electricity | EJ/yr | Final Energy¦Industry¦Electricity | demand_projection | elc_industry | 2040 | 0.3844 | Final Energy¦Industry¦Electricity
Downscaling[MESSAGEix-GLOBIOM 1.1-M-R12] | Below 2°C | AUS | Final Energy¦Industry¦Electricity | EJ/yr | Final Energy¦Industry¦Electricity | demand_projection | elc_industry | 2045 | 0.3827 | Final Energy¦Industry¦Electricity
Downscaling[MESSAGEix-GLOBIOM 1.1-M-R12] | Below 2°C | AUS | Final Energy¦Industry¦Electricity | EJ/yr | Final Energy¦Industry¦Electricity | demand_projection | elc_industry | 2050 | 0.3666 | Final Energy¦Industry¦Electricity
Downscaling[MESSAGEix-GLOBIOM 1.1-M-R12] | Below 2°C | AUS | Final Energy¦Residential and Commercial¦Electricity | EJ/yr | Final Energy¦Residential and Commercial¦Electricity | demand_projection | elc_buildings | 2020 | 0.6533 | Final Energy¦Residential and Commercial¦Electricity
Downscaling[MESSAGEix-GLOBIOM 1.1-M-R12] | Below 2°C | AUS | Final Energy¦Residential and Commercial¦Electricity | EJ/yr | Final Energy¦Residential and Commercial¦Electricity | demand_projection | elc_buildings | 2025 | 0.7448 | Final Energy¦Residential and Commercial¦Electricity
Downscaling[MESSAGEix-GLOBIOM 1.1-M-R12] | Below 2°C | AUS | Final Energy¦Residential and Commercial¦Electricity | EJ/yr | Final Energy¦Residential and Commercial¦Electricity | demand_projection | elc_buildings | 2030 | 0.8466 | Final Energy¦Residential and Commercial¦Electricity
Downscaling[MESSAGEix-GLOBIOM 1.1-M-R12] | Below 2°C | AUS | Final Energy¦Residential and Commercial¦Electricity | EJ/yr | Final Energy¦Residential and Commercial¦Electricity | demand_projection | elc_buildings | 2035 | 0.9199 | Final Energy¦Residential and Commercial¦Electricity
Downscaling[MESSAGEix-GLOBIOM 1.1-M-R12] | Below 2°C | AUS | Final Energy¦Residential and Commercial¦Electricity | EJ/yr | Final Energy¦Residential and Commercial¦Electricity | demand_projection | elc_buildings | 2040 | 1.0176 | Final Energy¦Residential and Commercial¦Electricity
Downscaling[MESSAGEix-GLOBIOM 1.1-M-R12] | Below 2°C | AUS | Final Energy¦Residential and Commercial¦Electricity | EJ/yr | Final Energy¦Residential and Commercial¦Electricity | demand_projection | elc_buildings | 2045 | 1.1822 | Final Energy¦Residential and Commercial¦Electricity
Downscaling[MESSAGEix-GLOBIOM 1.1-M-R12] | Below 2°C | AUS | Final Energy¦Residential and Commercial¦Electricity | EJ/yr | Final Energy¦Residential and Commercial¦Electricity | demand_projection | elc_buildings | 2050 | 1.3304 | Final Energy¦Residential and Commercial¦Electricity
Downscaling[MESSAGEix-GLOBIOM 1.1-M-R12] | Below 2°C | AUS | Final Energy¦Transportation¦Electricity | EJ/yr | Final Energy¦Transportation¦Electricity | demand_projection | elc_transport | 2020 | 0.0203 | Final Energy¦Transportation¦Electricity
Downscaling[MESSAGEix-GLOBIOM 1.1-M-R12] | Below 2°C | AUS | Final Energy¦Transportation¦Electricity | EJ/yr | Final Energy¦Transportation¦Electricity | demand_projection | elc_transport | 2025 | 0.0257 | Final Energy¦Transportation¦Electricity
Downscaling[MESSAGEix-GLOBIOM 1.1-M-R12] | Below 2°C | AUS | Final Energy¦Transportation¦Electricity | EJ/yr | Final Energy¦Transportation¦Electricity | demand_projection | elc_transport | 2030 | 0.0422 | Final Energy¦Transportation¦Electricity
Downscaling[MESSAGEix-GLOBIOM 1.1-M-R12] | Below 2°C | AUS | Final Energy¦Transportation¦Electricity | EJ/yr | Final Energy¦Transportation¦Electricity | demand_projection | elc_transport | 2035 | 0.0694 | Final Energy¦Transportation¦Electricity
Downscaling[MESSAGEix-GLOBIOM 1.1-M-R12] | Below 2°C | AUS | Final Energy¦Transportation¦Electricity | EJ/yr | Final Energy¦Transportation¦Electricity | demand_projection | elc_transport | 2040 | 0.105 | Final Energy¦Transportation¦Electricity
Downscaling[MESSAGEix-GLOBIOM 1.1-M-R12] | Below 2°C | AUS | Final Energy¦Transportation¦Electricity | EJ/yr | Final Energy¦Transportation¦Electricity | demand_projection | elc_transport | 2045 | 0.1722 | Final Energy¦Transportation¦Electricity
Downscaling[MESSAGEix-GLOBIOM 1.1-M-R12] | Below 2°C | AUS | Final Energy¦Transportation¦Electricity | EJ/yr | Final Energy¦Transportation¦Electricity | demand_projection | elc_transport | 2050 | 0.2684 | Final Energy¦Transportation¦Electricity
Downscaling[MESSAGEix-GLOBIOM 1.1-M-R12] | Below 2°C | AUS | Emissions¦CO2¦Power (estimated) | Mt CO2 | Secondary Energy¦Electricity¦Coal | elec_co2 |  | 2020 | 60.113 | Secondary Energy¦Electricity¦Coal | 94
Downscaling[MESSAGEix-GLOBIOM 1.1-M-R12] | Below 2°C | AUS | Emissions¦CO2¦Power (estimated) | Mt CO2 | Secondary Energy¦Electricity¦Coal | elec_co2 |  | 2025 | 65.9504 | Secondary Energy¦Electricity¦Coal | 94
Downscaling[MESSAGEix-GLOBIOM 1.1-M-R12] | Below 2°C | AUS | Emissions¦CO2¦Power (estimated) | Mt CO2 | Secondary Energy¦Electricity¦Coal | elec_co2 |  | 2030 | 43.3058 | Secondary Energy¦Electricity¦Coal | 94
Downscaling[MESSAGEix-GLOBIOM 1.1-M-R12] | Below 2°C | AUS | Emissions¦CO2¦Power (estimated) | Mt CO2 | Secondary Energy¦Electricity¦Coal | elec_co2 |  | 2035 | 25.7842 | Secondary Energy¦Electricity¦Coal | 94
Downscaling[MESSAGEix-GLOBIOM 1.1-M-R12] | Below 2°C | AUS | Emissions¦CO2¦Power (estimated) | Mt CO2 | Secondary Energy¦Electricity¦Coal | elec_co2 |  | 2040 | 0.0752 | Secondary Energy¦Electricity¦Coal | 94
Downscaling[MESSAGEix-GLOBIOM 1.1-M-R12] | Below 2°C | AUS | Emissions¦CO2¦Power (estimated) | Mt CO2 | Secondary Energy¦Electricity¦Coal | elec_co2 |  | 2045 | 0 | Secondary Energy¦Electricity¦Coal | 94
Downscaling[MESSAGEix-GLOBIOM 1.1-M-R12] | Below 2°C | AUS | Emissions¦CO2¦Power (estimated) | Mt CO2 | Secondary Energy¦Electricity¦Coal | elec_co2 |  | 2050 | 0 | Secondary Energy¦Electricity¦Coal | 94
Downscaling[MESSAGEix-GLOBIOM 1.1-M-R12] | Below 2°C | AUS | Emissions¦CO2¦Power (estimated) | Mt CO2 | Secondary Energy¦Electricity¦Gas | elec_co2 |  | 2020 | 8.1785 | Secondary Energy¦Electricity¦Gas | 55
Downscaling[MESSAGEix-GLOBIOM 1.1-M-R12] | Below 2°C | AUS | Emissions¦CO2¦Power (estimated) | Mt CO2 | Secondary Energy¦Electricity¦Gas | elec_co2 |  | 2025 | 7.7825 | Secondary Energy¦Electricity¦Gas | 55
Downscaling[MESSAGEix-GLOBIOM 1.1-M-R12] | Below 2°C | AUS | Emissions¦CO2¦Power (estimated) | Mt CO2 | Secondary Energy¦Electricity¦Gas | elec_co2 |  | 2030 | 11.9845 | Secondary Energy¦Electricity¦Gas | 55
Downscaling[MESSAGEix-GLOBIOM 1.1-M-R12] | Below 2°C | AUS | Emissions¦CO2¦Power (estimated) | Mt CO2 | Secondary Energy¦Electricity¦Gas | elec_co2 |  | 2035 | 18.381 | Secondary Energy¦Electricity¦Gas | 55
Downscaling[MESSAGEix-GLOBIOM 1.1-M-R12] | Below 2°C | AUS | Emissions¦CO2¦Power (estimated) | Mt CO2 | Secondary Energy¦Electricity¦Gas | elec_co2 |  | 2040 | 24.8875 | Secondary Energy¦Electricity¦Gas | 55
Downscaling[MESSAGEix-GLOBIOM 1.1-M-R12] | Below 2°C | AUS | Emissions¦CO2¦Power (estimated) | Mt CO2 | Secondary Energy¦Electricity¦Gas | elec_co2 |  | 2045 | 26.3175 | Secondary Energy¦Electricity¦Gas | 55
Downscaling[MESSAGEix-GLOBIOM 1.1-M-R12] | Below 2°C | AUS | Emissions¦CO2¦Power (estimated) | Mt CO2 | Secondary Energy¦Electricity¦Gas | elec_co2 |  | 2050 | 22.154 | Secondary Energy¦Electricity¦Gas | 55
Downscaling[MESSAGEix-GLOBIOM 1.1-M-R12] | Below 2°C | AUS | Emissions¦CO2¦Power (estimated) | Mt CO2 | Secondary Energy¦Electricity¦Oil | elec_co2 |  | 2020 | 2.191 | Secondary Energy¦Electricity¦Oil | 70
Downscaling[MESSAGEix-GLOBIOM 1.1-M-R12] | Below 2°C | AUS | Emissions¦CO2¦Power (estimated) | Mt CO2 | Secondary Energy¦Electricity¦Oil | elec_co2 |  | 2025 | 1.029 | Secondary Energy¦Electricity¦Oil | 70
Downscaling[MESSAGEix-GLOBIOM 1.1-M-R12] | Below 2°C | AUS | Emissions¦CO2¦Power (estimated) | Mt CO2 | Secondary Energy¦Electricity¦Oil | elec_co2 |  | 2030 | 0 | Secondary Energy¦Electricity¦Oil | 70
Downscaling[MESSAGEix-GLOBIOM 1.1-M-R12] | Below 2°C | AUS | Emissions¦CO2¦Power (estimated) | Mt CO2 | Secondary Energy¦Electricity¦Oil | elec_co2 |  | 2035 | 0 | Secondary Energy¦Electricity¦Oil | 70
Downscaling[MESSAGEix-GLOBIOM 1.1-M-R12] | Below 2°C | AUS | Emissions¦CO2¦Power (estimated) | Mt CO2 | Secondary Energy¦Electricity¦Oil | elec_co2 |  | 2040 | 0 | Secondary Energy¦Electricity¦Oil | 70
Downscaling[MESSAGEix-GLOBIOM 1.1-M-R12] | Below 2°C | AUS | Emissions¦CO2¦Power (estimated) | Mt CO2 | Secondary Energy¦Electricity¦Oil | elec_co2 |  | 2045 | 0 | Secondary Energy¦Electricity¦Oil | 70
Downscaling[MESSAGEix-GLOBIOM 1.1-M-R12] | Below 2°C | AUS | Emissions¦CO2¦Power (estimated) | Mt CO2 | Secondary Energy¦Electricity¦Oil | elec_co2 |  | 2050 | 0 | Secondary Energy¦Electricity¦Oil | 70
Downscaling[MESSAGEix-GLOBIOM 1.1-M-R12] | Below 2°C | AUS | Price¦Primary Energy¦Biomass | US$2010/GJ | Price¦Primary Energy¦Biomass | fuel_supply | bioenergy | 2020 | 0.2685 | Price¦Primary Energy¦Biomass
Downscaling[MESSAGEix-GLOBIOM 1.1-M-R12] | Below 2°C | AUS | Price¦Primary Energy¦Biomass | US$2010/GJ | Price¦Primary Energy¦Biomass | fuel_supply | bioenergy | 2025 | 2 | Price¦Primary Energy¦Biomass
Downscaling[MESSAGEix-GLOBIOM 1.1-M-R12] | Below 2°C | AUS | Price¦Primary Energy¦Biomass | US$2010/GJ | Price¦Primary Energy¦Biomass | fuel_supply | bioenergy | 2030 | 3.8207 | Price¦Primary Energy¦Biomass
Downscaling[MESSAGEix-GLOBIOM 1.1-M-R12] | Below 2°C | AUS | Price¦Primary Energy¦Biomass | US$2010/GJ | Price¦Primary Energy¦Biomass | fuel_supply | bioenergy | 2035 | 5.843 | Price¦Primary Energy¦Biomass
Downscaling[MESSAGEix-GLOBIOM 1.1-M-R12] | Below 2°C | AUS | Price¦Primary Energy¦Biomass | US$2010/GJ | Price¦Primary Energy¦Biomass | fuel_supply | bioenergy | 2040 | 8.5248 | Price¦Primary Energy¦Biomass
Downscaling[MESSAGEix-GLOBIOM 1.1-M-R12] | Below 2°C | AUS | Price¦Primary Energy¦Biomass | US$2010/GJ | Price¦Primary Energy¦Biomass | fuel_supply | bioenergy | 2045 | 7.7228 | Price¦Primary Energy¦Biomass
Downscaling[MESSAGEix-GLOBIOM 1.1-M-R12] | Below 2°C | AUS | Price¦Primary Energy¦Biomass | US$2010/GJ | Price¦Primary Energy¦Biomass | fuel_supply | bioenergy | 2050 | 9.1948 | Price¦Primary Energy¦Biomass
Downscaling[MESSAGEix-GLOBIOM 1.1-M-R12] | Below 2°C | AUS | Price¦Primary Energy¦Coal | US$2010/GJ | Price¦Primary Energy¦Coal | fuel_supply | coal | 2020 | 2.3683 | Price¦Primary Energy¦Coal
Downscaling[MESSAGEix-GLOBIOM 1.1-M-R12] | Below 2°C | AUS | Price¦Primary Energy¦Coal | US$2010/GJ | Price¦Primary Energy¦Coal | fuel_supply | coal | 2025 | 2.5984 | Price¦Primary Energy¦Coal
Downscaling[MESSAGEix-GLOBIOM 1.1-M-R12] | Below 2°C | AUS | Price¦Primary Energy¦Coal | US$2010/GJ | Price¦Primary Energy¦Coal | fuel_supply | coal | 2030 | 1.2038 | Price¦Primary Energy¦Coal
Downscaling[MESSAGEix-GLOBIOM 1.1-M-R12] | Below 2°C | AUS | Price¦Primary Energy¦Coal | US$2010/GJ | Price¦Primary Energy¦Coal | fuel_supply | coal | 2035 | 0.2624 | Price¦Primary Energy¦Coal
Downscaling[MESSAGEix-GLOBIOM 1.1-M-R12] | Below 2°C | AUS | Price¦Primary Energy¦Coal | US$2010/GJ | Price¦Primary Energy¦Coal | fuel_supply | coal | 2040 | -0.0405 | Price¦Primary Energy¦Coal
Downscaling[MESSAGEix-GLOBIOM 1.1-M-R12] | Below 2°C | AUS | Price¦Primary Energy¦Coal | US$2010/GJ | Price¦Primary Energy¦Coal | fuel_supply | coal | 2045 | 1.5056 | Price¦Primary Energy¦Coal
Downscaling[MESSAGEix-GLOBIOM 1.1-M-R12] | Below 2°C | AUS | Price¦Primary Energy¦Coal | US$2010/GJ | Price¦Primary Energy¦Coal | fuel_supply | coal | 2050 | 1.3682 | Price¦Primary Energy¦Coal
Downscaling[MESSAGEix-GLOBIOM 1.1-M-R12] | Below 2°C | AUS | Price¦Primary Energy¦Gas | US$2010/GJ | Price¦Primary Energy¦Gas | fuel_supply | gas | 2020 | 2.913 | Price¦Primary Energy¦Gas
Downscaling[MESSAGEix-GLOBIOM 1.1-M-R12] | Below 2°C | AUS | Price¦Primary Energy¦Gas | US$2010/GJ | Price¦Primary Energy¦Gas | fuel_supply | gas | 2025 | 3.4968 | Price¦Primary Energy¦Gas
Downscaling[MESSAGEix-GLOBIOM 1.1-M-R12] | Below 2°C | AUS | Price¦Primary Energy¦Gas | US$2010/GJ | Price¦Primary Energy¦Gas | fuel_supply | gas | 2030 | 4.276 | Price¦Primary Energy¦Gas
Downscaling[MESSAGEix-GLOBIOM 1.1-M-R12] | Below 2°C | AUS | Price¦Primary Energy¦Gas | US$2010/GJ | Price¦Primary Energy¦Gas | fuel_supply | gas | 2035 | 5.2468 | Price¦Primary Energy¦Gas
Downscaling[MESSAGEix-GLOBIOM 1.1-M-R12] | Below 2°C | AUS | Price¦Primary Energy¦Gas | US$2010/GJ | Price¦Primary Energy¦Gas | fuel_supply | gas | 2040 | 5.945 | Price¦Primary Energy¦Gas
Downscaling[MESSAGEix-GLOBIOM 1.1-M-R12] | Below 2°C | AUS | Price¦Primary Energy¦Gas | US$2010/GJ | Price¦Primary Energy¦Gas | fuel_supply | gas | 2045 | 6.1581 | Price¦Primary Energy¦Gas
Downscaling[MESSAGEix-GLOBIOM 1.1-M-R12] | Below 2°C | AUS | Price¦Primary Energy¦Gas | US$2010/GJ | Price¦Primary Energy¦Gas | fuel_supply | gas | 2050 | 6.4595 | Price¦Primary Energy¦Gas
Downscaling[MESSAGEix-GLOBIOM 1.1-M-R12] | Below 2°C | AUS | Price¦Secondary Energy¦Liquids¦Oil | US$2010/GJ | Price¦Secondary Energy¦Liquids¦Oil | fuel_supply | oil | 2020 | 2.8328 | Price¦Secondary Energy¦Liquids¦Oil
Downscaling[MESSAGEix-GLOBIOM 1.1-M-R12] | Below 2°C | AUS | Price¦Secondary Energy¦Liquids¦Oil | US$2010/GJ | Price¦Secondary Energy¦Liquids¦Oil | fuel_supply | oil | 2025 | 4.1068 | Price¦Secondary Energy¦Liquids¦Oil
Downscaling[MESSAGEix-GLOBIOM 1.1-M-R12] | Below 2°C | AUS | Price¦Secondary Energy¦Liquids¦Oil | US$2010/GJ | Price¦Secondary Energy¦Liquids¦Oil | fuel_supply | oil | 2030 | 4.2905 | Price¦Secondary Energy¦Liquids¦Oil
Downscaling[MESSAGEix-GLOBIOM 1.1-M-R12] | Below 2°C | AUS | Price¦Secondary Energy¦Liquids¦Oil | US$2010/GJ | Price¦Secondary Energy¦Liquids¦Oil | fuel_supply | oil | 2035 | 4.7018 | Price¦Secondary Energy¦Liquids¦Oil
Downscaling[MESSAGEix-GLOBIOM 1.1-M-R12] | Below 2°C | AUS | Price¦Secondary Energy¦Liquids¦Oil | US$2010/GJ | Price¦Secondary Energy¦Liquids¦Oil | fuel_supply | oil | 2040 | 4.9288 | Price¦Secondary Energy¦Liquids¦Oil
Downscaling[MESSAGEix-GLOBIOM 1.1-M-R12] | Below 2°C | AUS | Price¦Secondary Energy¦Liquids¦Oil | US$2010/GJ | Price¦Secondary Energy¦Liquids¦Oil | fuel_supply | oil | 2045 | 5.4592 | Price¦Secondary Energy¦Liquids¦Oil
Downscaling[MESSAGEix-GLOBIOM 1.1-M-R12] | Below 2°C | AUS | Price¦Secondary Energy¦Liquids¦Oil | US$2010/GJ | Price¦Secondary Energy¦Liquids¦Oil | fuel_supply | oil | 2050 | 5.4025 | Price¦Secondary Energy¦Liquids¦Oil
Downscaling[MESSAGEix-GLOBIOM 1.1-M-R12] | Below 2°C | AUS | Emissions¦CO2 | Mt CO2/yr | Emissions¦CO2 | scenarios - CO2 abatement | CO2 | 2020 | 262.2377 | Emissions¦CO2
Downscaling[MESSAGEix-GLOBIOM 1.1-M-R12] | Below 2°C | AUS | Emissions¦CO2 | Mt CO2/yr | Emissions¦CO2 | scenarios - CO2 abatement | CO2 | 2025 | 267.8364 | Emissions¦CO2
Downscaling[MESSAGEix-GLOBIOM 1.1-M-R12] | Below 2°C | AUS | Emissions¦CO2 | Mt CO2/yr | Emissions¦CO2 | scenarios - CO2 abatement | CO2 | 2030 | 110.8004 | Emissions¦CO2
Downscaling[MESSAGEix-GLOBIOM 1.1-M-R12] | Below 2°C | AUS | Emissions¦CO2 | Mt CO2/yr | Emissions¦CO2 | scenarios - CO2 abatement | CO2 | 2035 | 49.2632 | Emissions¦CO2
Downscaling[MESSAGEix-GLOBIOM 1.1-M-R12] | Below 2°C | AUS | Emissions¦CO2 | Mt CO2/yr | Emissions¦CO2 | scenarios - CO2 abatement | CO2 | 2040 | -47.8002 | Emissions¦CO2
Downscaling[MESSAGEix-GLOBIOM 1.1-M-R12] | Below 2°C | AUS | Emissions¦CO2 | Mt CO2/yr | Emissions¦CO2 | scenarios - CO2 abatement | CO2 | 2045 | -116.9154 | Emissions¦CO2
Downscaling[MESSAGEix-GLOBIOM 1.1-M-R12] | Below 2°C | AUS | Emissions¦CO2 | Mt CO2/yr | Emissions¦CO2 | scenarios - CO2 abatement | CO2 | 2050 | -208.0442 | Emissions¦CO2
Downscaling[MESSAGEix-GLOBIOM 1.1-M-R12] | Below 2°C | AUS | Emissions¦CO2¦Energy | Mt CO2/yr | Emissions¦CO2¦Energy | scenarios - CO2 abatement | CO2 | 2020 | 363.208 | Emissions¦CO2¦Energy
Downscaling[MESSAGEix-GLOBIOM 1.1-M-R12] | Below 2°C | AUS | Emissions¦CO2¦Energy | Mt CO2/yr | Emissions¦CO2¦Energy | scenarios - CO2 abatement | CO2 | 2025 | 384.1153 | Emissions¦CO2¦Energy
Downscaling[MESSAGEix-GLOBIOM 1.1-M-R12] | Below 2°C | AUS | Emissions¦CO2¦Energy | Mt CO2/yr | Emissions¦CO2¦Energy | scenarios - CO2 abatement | CO2 | 2030 | 312.736 | Emissions¦CO2¦Energy
Downscaling[MESSAGEix-GLOBIOM 1.1-M-R12] | Below 2°C | AUS | Emissions¦CO2¦Energy | Mt CO2/yr | Emissions¦CO2¦Energy | scenarios - CO2 abatement | CO2 | 2035 | 276.473 | Emissions¦CO2¦Energy
Downscaling[MESSAGEix-GLOBIOM 1.1-M-R12] | Below 2°C | AUS | Emissions¦CO2¦Energy | Mt CO2/yr | Emissions¦CO2¦Energy | scenarios - CO2 abatement | CO2 | 2040 | 206.5243 | Emissions¦CO2¦Energy
Downscaling[MESSAGEix-GLOBIOM 1.1-M-R12] | Below 2°C | AUS | Emissions¦CO2¦Energy | Mt CO2/yr | Emissions¦CO2¦Energy | scenarios - CO2 abatement | CO2 | 2045 | 165.8128 | Emissions¦CO2¦Energy
Downscaling[MESSAGEix-GLOBIOM 1.1-M-R12] | Below 2°C | AUS | Emissions¦CO2¦Energy | Mt CO2/yr | Emissions¦CO2¦Energy | scenarios - CO2 abatement | CO2 | 2050 | 100.8512 | Emissions¦CO2¦Energy
Downscaling[MESSAGEix-GLOBIOM 1.1-M-R12] | Current Policies | AUS | Carbon Sequestration¦CCS | Mt CO2/yr | Carbon Sequestration¦CCS | CCS potential |  | 2020 | 0 | Carbon Sequestration¦CCS
Downscaling[MESSAGEix-GLOBIOM 1.1-M-R12] | Current Policies | AUS | Carbon Sequestration¦CCS | Mt CO2/yr | Carbon Sequestration¦CCS | CCS potential |  | 2025 | 0 | Carbon Sequestration¦CCS
Downscaling[MESSAGEix-GLOBIOM 1.1-M-R12] | Current Policies | AUS | Carbon Sequestration¦CCS | Mt CO2/yr | Carbon Sequestration¦CCS | CCS potential |  | 2030 | 0 | Carbon Sequestration¦CCS
Downscaling[MESSAGEix-GLOBIOM 1.1-M-R12] | Current Policies | AUS | Carbon Sequestration¦CCS | Mt CO2/yr | Carbon Sequestration¦CCS | CCS potential |  | 2035 | 0 | Carbon Sequestration¦CCS
Downscaling[MESSAGEix-GLOBIOM 1.1-M-R12] | Current Policies | AUS | Carbon Sequestration¦CCS | Mt CO2/yr | Carbon Sequestration¦CCS | CCS potential |  | 2040 | 0 | Carbon Sequestration¦CCS
Downscaling[MESSAGEix-GLOBIOM 1.1-M-R12] | Current Policies | AUS | Carbon Sequestration¦CCS | Mt CO2/yr | Carbon Sequestration¦CCS | CCS potential |  | 2045 | 0 | Carbon Sequestration¦CCS
Downscaling[MESSAGEix-GLOBIOM 1.1-M-R12] | Current Policies | AUS | Carbon Sequestration¦CCS | Mt CO2/yr | Carbon Sequestration¦CCS | CCS potential |  | 2050 | 0 | Carbon Sequestration¦CCS
Downscaling[MESSAGEix-GLOBIOM 1.1-M-R12] | Current Policies | AUS | Final Energy¦Industry¦Electricity | EJ/yr | Final Energy¦Industry¦Electricity | demand_projection | elc_industry | 2020 | 0.3086 | Final Energy¦Industry¦Electricity
Downscaling[MESSAGEix-GLOBIOM 1.1-M-R12] | Current Policies | AUS | Final Energy¦Industry¦Electricity | EJ/yr | Final Energy¦Industry¦Electricity | demand_projection | elc_industry | 2025 | 0.3301 | Final Energy¦Industry¦Electricity
Downscaling[MESSAGEix-GLOBIOM 1.1-M-R12] | Current Policies | AUS | Final Energy¦Industry¦Electricity | EJ/yr | Final Energy¦Industry¦Electricity | demand_projection | elc_industry | 2030 | 0.3296 | Final Energy¦Industry¦Electricity
Downscaling[MESSAGEix-GLOBIOM 1.1-M-R12] | Current Policies | AUS | Final Energy¦Industry¦Electricity | EJ/yr | Final Energy¦Industry¦Electricity | demand_projection | elc_industry | 2035 | 0.3471 | Final Energy¦Industry¦Electricity
Downscaling[MESSAGEix-GLOBIOM 1.1-M-R12] | Current Policies | AUS | Final Energy¦Industry¦Electricity | EJ/yr | Final Energy¦Industry¦Electricity | demand_projection | elc_industry | 2040 | 0.3605 | Final Energy¦Industry¦Electricity
Downscaling[MESSAGEix-GLOBIOM 1.1-M-R12] | Current Policies | AUS | Final Energy¦Industry¦Electricity | EJ/yr | Final Energy¦Industry¦Electricity | demand_projection | elc_industry | 2045 | 0.3604 | Final Energy¦Industry¦Electricity
Downscaling[MESSAGEix-GLOBIOM 1.1-M-R12] | Current Policies | AUS | Final Energy¦Industry¦Electricity | EJ/yr | Final Energy¦Industry¦Electricity | demand_projection | elc_industry | 2050 | 0.3496 | Final Energy¦Industry¦Electricity
Downscaling[MESSAGEix-GLOBIOM 1.1-M-R12] | Current Policies | AUS | Final Energy¦Residential and Commercial¦Electricity | EJ/yr | Final Energy¦Residential and Commercial¦Electricity | demand_projection | elc_buildings | 2020 | 0.6358 | Final Energy¦Residential and Commercial¦Electricity
Downscaling[MESSAGEix-GLOBIOM 1.1-M-R12] | Current Policies | AUS | Final Energy¦Residential and Commercial¦Electricity | EJ/yr | Final Energy¦Residential and Commercial¦Electricity | demand_projection | elc_buildings | 2025 | 0.7263 | Final Energy¦Residential and Commercial¦Electricity
Downscaling[MESSAGEix-GLOBIOM 1.1-M-R12] | Current Policies | AUS | Final Energy¦Residential and Commercial¦Electricity | EJ/yr | Final Energy¦Residential and Commercial¦Electricity | demand_projection | elc_buildings | 2030 | 0.7863 | Final Energy¦Residential and Commercial¦Electricity
Downscaling[MESSAGEix-GLOBIOM 1.1-M-R12] | Current Policies | AUS | Final Energy¦Residential and Commercial¦Electricity | EJ/yr | Final Energy¦Residential and Commercial¦Electricity | demand_projection | elc_buildings | 2035 | 0.8488 | Final Energy¦Residential and Commercial¦Electricity
Downscaling[MESSAGEix-GLOBIOM 1.1-M-R12] | Current Policies | AUS | Final Energy¦Residential and Commercial¦Electricity | EJ/yr | Final Energy¦Residential and Commercial¦Electricity | demand_projection | elc_buildings | 2040 | 0.9217 | Final Energy¦Residential and Commercial¦Electricity
Downscaling[MESSAGEix-GLOBIOM 1.1-M-R12] | Current Policies | AUS | Final Energy¦Residential and Commercial¦Electricity | EJ/yr | Final Energy¦Residential and Commercial¦Electricity | demand_projection | elc_buildings | 2045 | 0.988 | Final Energy¦Residential and Commercial¦Electricity
Downscaling[MESSAGEix-GLOBIOM 1.1-M-R12] | Current Policies | AUS | Final Energy¦Residential and Commercial¦Electricity | EJ/yr | Final Energy¦Residential and Commercial¦Electricity | demand_projection | elc_buildings | 2050 | 1.0906 | Final Energy¦Residential and Commercial¦Electricity
Downscaling[MESSAGEix-GLOBIOM 1.1-M-R12] | Current Policies | AUS | Final Energy¦Transportation¦Electricity | EJ/yr | Final Energy¦Transportation¦Electricity | demand_projection | elc_transport | 2020 | 0.0199 | Final Energy¦Transportation¦Electricity
Downscaling[MESSAGEix-GLOBIOM 1.1-M-R12] | Current Policies | AUS | Final Energy¦Transportation¦Electricity | EJ/yr | Final Energy¦Transportation¦Electricity | demand_projection | elc_transport | 2025 | 0.0258 | Final Energy¦Transportation¦Electricity
Downscaling[MESSAGEix-GLOBIOM 1.1-M-R12] | Current Policies | AUS | Final Energy¦Transportation¦Electricity | EJ/yr | Final Energy¦Transportation¦Electricity | demand_projection | elc_transport | 2030 | 0.0304 | Final Energy¦Transportation¦Electricity
Downscaling[MESSAGEix-GLOBIOM 1.1-M-R12] | Current Policies | AUS | Final Energy¦Transportation¦Electricity | EJ/yr | Final Energy¦Transportation¦Electricity | demand_projection | elc_transport | 2035 | 0.0369 | Final Energy¦Transportation¦Electricity
Downscaling[MESSAGEix-GLOBIOM 1.1-M-R12] | Current Policies | AUS | Final Energy¦Transportation¦Electricity | EJ/yr | Final Energy¦Transportation¦Electricity | demand_projection | elc_transport | 2040 | 0.0427 | Final Energy¦Transportation¦Electricity
Downscaling[MESSAGEix-GLOBIOM 1.1-M-R12] | Current Policies | AUS | Final Energy¦Transportation¦Electricity | EJ/yr | Final Energy¦Transportation¦Electricity | demand_projection | elc_transport | 2045 | 0.0516 | Final Energy¦Transportation¦Electricity
Downscaling[MESSAGEix-GLOBIOM 1.1-M-R12] | Current Policies | AUS | Final Energy¦Transportation¦Electricity | EJ/yr | Final Energy¦Transportation¦Electricity | demand_projection | elc_transport | 2050 | 0.0785 | Final Energy¦Transportation¦Electricity
Downscaling[MESSAGEix-GLOBIOM 1.1-M-R12] | Current Policies | AUS | Emissions¦CO2¦Power (estimated) | Mt CO2 | Secondary Energy¦Electricity¦Coal | elec_co2 |  | 2020 | 59.5584 | Secondary Energy¦Electricity¦Coal | 94
Downscaling[MESSAGEix-GLOBIOM 1.1-M-R12] | Current Policies | AUS | Emissions¦CO2¦Power (estimated) | Mt CO2 | Secondary Energy¦Electricity¦Coal | elec_co2 |  | 2025 | 62.792 | Secondary Energy¦Electricity¦Coal | 94
Downscaling[MESSAGEix-GLOBIOM 1.1-M-R12] | Current Policies | AUS | Emissions¦CO2¦Power (estimated) | Mt CO2 | Secondary Energy¦Electricity¦Coal | elec_co2 |  | 2030 | 53.3544 | Secondary Energy¦Electricity¦Coal | 94
Downscaling[MESSAGEix-GLOBIOM 1.1-M-R12] | Current Policies | AUS | Emissions¦CO2¦Power (estimated) | Mt CO2 | Secondary Energy¦Electricity¦Coal | elec_co2 |  | 2035 | 47.2256 | Secondary Energy¦Electricity¦Coal | 94
Downscaling[MESSAGEix-GLOBIOM 1.1-M-R12] | Current Policies | AUS | Emissions¦CO2¦Power (estimated) | Mt CO2 | Secondary Energy¦Electricity¦Coal | elec_co2 |  | 2040 | 40.2602 | Secondary Energy¦Electricity¦Coal | 94
Downscaling[MESSAGEix-GLOBIOM 1.1-M-R12] | Current Policies | AUS | Emissions¦CO2¦Power (estimated) | Mt CO2 | Secondary Energy¦Electricity¦Coal | elec_co2 |  | 2045 | 35.1842 | Secondary Energy¦Electricity¦Coal | 94
Downscaling[MESSAGEix-GLOBIOM 1.1-M-R12] | Current Policies | AUS | Emissions¦CO2¦Power (estimated) | Mt CO2 | Secondary Energy¦Electricity¦Coal | elec_co2 |  | 2050 | 31.9694 | Secondary Energy¦Electricity¦Coal | 94
Downscaling[MESSAGEix-GLOBIOM 1.1-M-R12] | Current Policies | AUS | Emissions¦CO2¦Power (estimated) | Mt CO2 | Secondary Energy¦Electricity¦Gas | elec_co2 |  | 2020 | 8.019 | Secondary Energy¦Electricity¦Gas | 55
Downscaling[MESSAGEix-GLOBIOM 1.1-M-R12] | Current Policies | AUS | Emissions¦CO2¦Power (estimated) | Mt CO2 | Secondary Energy¦Electricity¦Gas | elec_co2 |  | 2025 | 6.1985 | Secondary Energy¦Electricity¦Gas | 55
Downscaling[MESSAGEix-GLOBIOM 1.1-M-R12] | Current Policies | AUS | Emissions¦CO2¦Power (estimated) | Mt CO2 | Secondary Energy¦Electricity¦Gas | elec_co2 |  | 2030 | 8.4645 | Secondary Energy¦Electricity¦Gas | 55
Downscaling[MESSAGEix-GLOBIOM 1.1-M-R12] | Current Policies | AUS | Emissions¦CO2¦Power (estimated) | Mt CO2 | Secondary Energy¦Electricity¦Gas | elec_co2 |  | 2035 | 11.1265 | Secondary Energy¦Electricity¦Gas | 55
Downscaling[MESSAGEix-GLOBIOM 1.1-M-R12] | Current Policies | AUS | Emissions¦CO2¦Power (estimated) | Mt CO2 | Secondary Energy¦Electricity¦Gas | elec_co2 |  | 2040 | 16.2745 | Secondary Energy¦Electricity¦Gas | 55
Downscaling[MESSAGEix-GLOBIOM 1.1-M-R12] | Current Policies | AUS | Emissions¦CO2¦Power (estimated) | Mt CO2 | Secondary Energy¦Electricity¦Gas | elec_co2 |  | 2045 | 20.295 | Secondary Energy¦Electricity¦Gas | 55
Downscaling[MESSAGEix-GLOBIOM 1.1-M-R12] | Current Policies | AUS | Emissions¦CO2¦Power (estimated) | Mt CO2 | Secondary Energy¦Electricity¦Gas | elec_co2 |  | 2050 | 23.925 | Secondary Energy¦Electricity¦Gas | 55
Downscaling[MESSAGEix-GLOBIOM 1.1-M-R12] | Current Policies | AUS | Emissions¦CO2¦Power (estimated) | Mt CO2 | Secondary Energy¦Electricity¦Oil | elec_co2 |  | 2020 | 2.156 | Secondary Energy¦Electricity¦Oil | 70
Downscaling[MESSAGEix-GLOBIOM 1.1-M-R12] | Current Policies | AUS | Emissions¦CO2¦Power (estimated) | Mt CO2 | Secondary Energy¦Electricity¦Oil | elec_co2 |  | 2025 | 0.861 | Secondary Energy¦Electricity¦Oil | 70
Downscaling[MESSAGEix-GLOBIOM 1.1-M-R12] | Current Policies | AUS | Emissions¦CO2¦Power (estimated) | Mt CO2 | Secondary Energy¦Electricity¦Oil | elec_co2 |  | 2030 | 0 | Secondary Energy¦Electricity¦Oil | 70
Downscaling[MESSAGEix-GLOBIOM 1.1-M-R12] | Current Policies | AUS | Emissions¦CO2¦Power (estimated) | Mt CO2 | Secondary Energy¦Electricity¦Oil | elec_co2 |  | 2035 | 0 | Secondary Energy¦Electricity¦Oil | 70
Downscaling[MESSAGEix-GLOBIOM 1.1-M-R12] | Current Policies | AUS | Emissions¦CO2¦Power (estimated) | Mt CO2 | Secondary Energy¦Electricity¦Oil | elec_co2 |  | 2040 | 0 | Secondary Energy¦Electricity¦Oil | 70
Downscaling[MESSAGEix-GLOBIOM 1.1-M-R12] | Current Policies | AUS | Emissions¦CO2¦Power (estimated) | Mt CO2 | Secondary Energy¦Electricity¦Oil | elec_co2 |  | 2045 | 0 | Secondary Energy¦Electricity¦Oil | 70
Downscaling[MESSAGEix-GLOBIOM 1.1-M-R12] | Current Policies | AUS | Emissions¦CO2¦Power (estimated) | Mt CO2 | Secondary Energy¦Electricity¦Oil | elec_co2 |  | 2050 | 0 | Secondary Energy¦Electricity¦Oil | 70
Downscaling[MESSAGEix-GLOBIOM 1.1-M-R12] | Current Policies | AUS | Price¦Primary Energy¦Biomass | US$2010/GJ | Price¦Primary Energy¦Biomass | fuel_supply | bioenergy | 2020 | 0.2685 | Price¦Primary Energy¦Biomass
Downscaling[MESSAGEix-GLOBIOM 1.1-M-R12] | Current Policies | AUS | Price¦Primary Energy¦Biomass | US$2010/GJ | Price¦Primary Energy¦Biomass | fuel_supply | bioenergy | 2025 | 1.7135 | Price¦Primary Energy¦Biomass
Downscaling[MESSAGEix-GLOBIOM 1.1-M-R12] | Current Policies | AUS | Price¦Primary Energy¦Biomass | US$2010/GJ | Price¦Primary Energy¦Biomass | fuel_supply | bioenergy | 2030 | 3.6775 | Price¦Primary Energy¦Biomass
Downscaling[MESSAGEix-GLOBIOM 1.1-M-R12] | Current Policies | AUS | Price¦Primary Energy¦Biomass | US$2010/GJ | Price¦Primary Energy¦Biomass | fuel_supply | bioenergy | 2035 | 2.5797 | Price¦Primary Energy¦Biomass
Downscaling[MESSAGEix-GLOBIOM 1.1-M-R12] | Current Policies | AUS | Price¦Primary Energy¦Biomass | US$2010/GJ | Price¦Primary Energy¦Biomass | fuel_supply | bioenergy | 2040 | 4.6502 | Price¦Primary Energy¦Biomass
Downscaling[MESSAGEix-GLOBIOM 1.1-M-R12] | Current Policies | AUS | Price¦Primary Energy¦Biomass | US$2010/GJ | Price¦Primary Energy¦Biomass | fuel_supply | bioenergy | 2045 | 4.215 | Price¦Primary Energy¦Biomass
Downscaling[MESSAGEix-GLOBIOM 1.1-M-R12] | Current Policies | AUS | Price¦Primary Energy¦Biomass | US$2010/GJ | Price¦Primary Energy¦Biomass | fuel_supply | bioenergy | 2050 | 3.1745 | Price¦Primary Energy¦Biomass
Downscaling[MESSAGEix-GLOBIOM 1.1-M-R12] | Current Policies | AUS | Price¦Primary Energy¦Coal | US$2010/GJ | Price¦Primary Energy¦Coal | fuel_supply | coal | 2020 | 2.3683 | Price¦Primary Energy¦Coal
Downscaling[MESSAGEix-GLOBIOM 1.1-M-R12] | Current Policies | AUS | Price¦Primary Energy¦Coal | US$2010/GJ | Price¦Primary Energy¦Coal | fuel_supply | coal | 2025 | 2.3483 | Price¦Primary Energy¦Coal
Downscaling[MESSAGEix-GLOBIOM 1.1-M-R12] | Current Policies | AUS | Price¦Primary Energy¦Coal | US$2010/GJ | Price¦Primary Energy¦Coal | fuel_supply | coal | 2030 | 2.2497 | Price¦Primary Energy¦Coal
Downscaling[MESSAGEix-GLOBIOM 1.1-M-R12] | Current Policies | AUS | Price¦Primary Energy¦Coal | US$2010/GJ | Price¦Primary Energy¦Coal | fuel_supply | coal | 2035 | 2.4874 | Price¦Primary Energy¦Coal
Downscaling[MESSAGEix-GLOBIOM 1.1-M-R12] | Current Policies | AUS | Price¦Primary Energy¦Coal | US$2010/GJ | Price¦Primary Energy¦Coal | fuel_supply | coal | 2040 | 2.3651 | Price¦Primary Energy¦Coal
Downscaling[MESSAGEix-GLOBIOM 1.1-M-R12] | Current Policies | AUS | Price¦Primary Energy¦Coal | US$2010/GJ | Price¦Primary Energy¦Coal | fuel_supply | coal | 2045 | 2.3742 | Price¦Primary Energy¦Coal
Downscaling[MESSAGEix-GLOBIOM 1.1-M-R12] | Current Policies | AUS | Price¦Primary Energy¦Coal | US$2010/GJ | Price¦Primary Energy¦Coal | fuel_supply | coal | 2050 | 1.9457 | Price¦Primary Energy¦Coal
Downscaling[MESSAGEix-GLOBIOM 1.1-M-R12] | Current Policies | AUS | Price¦Primary Energy¦Gas | US$2010/GJ | Price¦Primary Energy¦Gas | fuel_supply | gas | 2020 | 2.913 | Price¦Primary Energy¦Gas
Downscaling[MESSAGEix-GLOBIOM 1.1-M-R12] | Current Policies | AUS | Price¦Primary Energy¦Gas | US$2010/GJ | Price¦Primary Energy¦Gas | fuel_supply | gas | 2025 | 3.5131 | Price¦Primary Energy¦Gas
Downscaling[MESSAGEix-GLOBIOM 1.1-M-R12] | Current Policies | AUS | Price¦Primary Energy¦Gas | US$2010/GJ | Price¦Primary Energy¦Gas | fuel_supply | gas | 2030 | 3.7276 | Price¦Primary Energy¦Gas
Downscaling[MESSAGEix-GLOBIOM 1.1-M-R12] | Current Policies | AUS | Price¦Primary Energy¦Gas | US$2010/GJ | Price¦Primary Energy¦Gas | fuel_supply | gas | 2035 | 4.5519 | Price¦Primary Energy¦Gas
Downscaling[MESSAGEix-GLOBIOM 1.1-M-R12] | Current Policies | AUS | Price¦Primary Energy¦Gas | US$2010/GJ | Price¦Primary Energy¦Gas | fuel_supply | gas | 2040 | 4.8532 | Price¦Primary Energy¦Gas
Downscaling[MESSAGEix-GLOBIOM 1.1-M-R12] | Current Policies | AUS | Price¦Primary Energy¦Gas | US$2010/GJ | Price¦Primary Energy¦Gas | fuel_supply | gas | 2045 | 5.1564 | Price¦Primary Energy¦Gas
Downscaling[MESSAGEix-GLOBIOM 1.1-M-R12] | Current Policies | AUS | Price¦Primary Energy¦Gas | US$2010/GJ | Price¦Primary Energy¦Gas | fuel_supply | gas | 2050 | 5.8866 | Price¦Primary Energy¦Gas
Downscaling[MESSAGEix-GLOBIOM 1.1-M-R12] | Current Policies | AUS | Price¦Secondary Energy¦Liquids¦Oil | US$2010/GJ | Price¦Secondary Energy¦Liquids¦Oil | fuel_supply | oil | 2020 | 2.8328 | Price¦Secondary Energy¦Liquids¦Oil
Downscaling[MESSAGEix-GLOBIOM 1.1-M-R12] | Current Policies | AUS | Price¦Secondary Energy¦Liquids¦Oil | US$2010/GJ | Price¦Secondary Energy¦Liquids¦Oil | fuel_supply | oil | 2025 | 4.1979 | Price¦Secondary Energy¦Liquids¦Oil
Downscaling[MESSAGEix-GLOBIOM 1.1-M-R12] | Current Policies | AUS | Price¦Secondary Energy¦Liquids¦Oil | US$2010/GJ | Price¦Secondary Energy¦Liquids¦Oil | fuel_supply | oil | 2030 | 4.6555 | Price¦Secondary Energy¦Liquids¦Oil
Downscaling[MESSAGEix-GLOBIOM 1.1-M-R12] | Current Policies | AUS | Price¦Secondary Energy¦Liquids¦Oil | US$2010/GJ | Price¦Secondary Energy¦Liquids¦Oil | fuel_supply | oil | 2035 | 4.9057 | Price¦Secondary Energy¦Liquids¦Oil
Downscaling[MESSAGEix-GLOBIOM 1.1-M-R12] | Current Policies | AUS | Price¦Secondary Energy¦Liquids¦Oil | US$2010/GJ | Price¦Secondary Energy¦Liquids¦Oil | fuel_supply | oil | 2040 | 5.2948 | Price¦Secondary Energy¦Liquids¦Oil
Downscaling[MESSAGEix-GLOBIOM 1.1-M-R12] | Current Policies | AUS | Price¦Secondary Energy¦Liquids¦Oil | US$2010/GJ | Price¦Secondary Energy¦Liquids¦Oil | fuel_supply | oil | 2045 | 5.999 | Price¦Secondary Energy¦Liquids¦Oil
Downscaling[MESSAGEix-GLOBIOM 1.1-M-R12] | Current Policies | AUS | Price¦Secondary Energy¦Liquids¦Oil | US$2010/GJ | Price¦Secondary Energy¦Liquids¦Oil | fuel_supply | oil | 2050 | 6.1572 | Price¦Secondary Energy¦Liquids¦Oil
Downscaling[MESSAGEix-GLOBIOM 1.1-M-R12] | Current Policies | AUS | Emissions¦CO2 | Mt CO2/yr | Emissions¦CO2 | scenarios - CO2 abatement | CO2 | 2020 | 271.0649 | Emissions¦CO2
Downscaling[MESSAGEix-GLOBIOM 1.1-M-R12] | Current Policies | AUS | Emissions¦CO2 | Mt CO2/yr | Emissions¦CO2 | scenarios - CO2 abatement | CO2 | 2025 | 262.2669 | Emissions¦CO2
Downscaling[MESSAGEix-GLOBIOM 1.1-M-R12] | Current Policies | AUS | Emissions¦CO2 | Mt CO2/yr | Emissions¦CO2 | scenarios - CO2 abatement | CO2 | 2030 | 172.3092 | Emissions¦CO2
Downscaling[MESSAGEix-GLOBIOM 1.1-M-R12] | Current Policies | AUS | Emissions¦CO2 | Mt CO2/yr | Emissions¦CO2 | scenarios - CO2 abatement | CO2 | 2035 | 129.5321 | Emissions¦CO2
Downscaling[MESSAGEix-GLOBIOM 1.1-M-R12] | Current Policies | AUS | Emissions¦CO2 | Mt CO2/yr | Emissions¦CO2 | scenarios - CO2 abatement | CO2 | 2040 | 109.3742 | Emissions¦CO2
Downscaling[MESSAGEix-GLOBIOM 1.1-M-R12] | Current Policies | AUS | Emissions¦CO2 | Mt CO2/yr | Emissions¦CO2 | scenarios - CO2 abatement | CO2 | 2045 | 68.2357 | Emissions¦CO2
Downscaling[MESSAGEix-GLOBIOM 1.1-M-R12] | Current Policies | AUS | Emissions¦CO2 | Mt CO2/yr | Emissions¦CO2 | scenarios - CO2 abatement | CO2 | 2050 | 31.6918 | Emissions¦CO2
Downscaling[MESSAGEix-GLOBIOM 1.1-M-R12] | Current Policies | AUS | Emissions¦CO2¦Energy | Mt CO2/yr | Emissions¦CO2¦Energy | scenarios - CO2 abatement | CO2 | 2020 | 371.8259 | Emissions¦CO2¦Energy
Downscaling[MESSAGEix-GLOBIOM 1.1-M-R12] | Current Policies | AUS | Emissions¦CO2¦Energy | Mt CO2/yr | Emissions¦CO2¦Energy | scenarios - CO2 abatement | CO2 | 2025 | 387.8554 | Emissions¦CO2¦Energy
Downscaling[MESSAGEix-GLOBIOM 1.1-M-R12] | Current Policies | AUS | Emissions¦CO2¦Energy | Mt CO2/yr | Emissions¦CO2¦Energy | scenarios - CO2 abatement | CO2 | 2030 | 382.1957 | Emissions¦CO2¦Energy
Downscaling[MESSAGEix-GLOBIOM 1.1-M-R12] | Current Policies | AUS | Emissions¦CO2¦Energy | Mt CO2/yr | Emissions¦CO2¦Energy | scenarios - CO2 abatement | CO2 | 2035 | 366.718 | Emissions¦CO2¦Energy
Downscaling[MESSAGEix-GLOBIOM 1.1-M-R12] | Current Policies | AUS | Emissions¦CO2¦Energy | Mt CO2/yr | Emissions¦CO2¦Energy | scenarios - CO2 abatement | CO2 | 2040 | 375.8653 | Emissions¦CO2¦Energy
Downscaling[MESSAGEix-GLOBIOM 1.1-M-R12] | Current Policies | AUS | Emissions¦CO2¦Energy | Mt CO2/yr | Emissions¦CO2¦Energy | scenarios - CO2 abatement | CO2 | 2045 | 371.2022 | Emissions¦CO2¦Energy
Downscaling[MESSAGEix-GLOBIOM 1.1-M-R12] | Current Policies | AUS | Emissions¦CO2¦Energy | Mt CO2/yr | Emissions¦CO2¦Energy | scenarios - CO2 abatement | CO2 | 2050 | 369.7517 | Emissions¦CO2¦Energy
Downscaling[MESSAGEix-GLOBIOM 1.1-M-R12] | Delayed transition | AUS | Carbon Sequestration¦CCS | Mt CO2/yr | Carbon Sequestration¦CCS | CCS potential |  | 2020 | 0 | Carbon Sequestration¦CCS
Downscaling[MESSAGEix-GLOBIOM 1.1-M-R12] | Delayed transition | AUS | Carbon Sequestration¦CCS | Mt CO2/yr | Carbon Sequestration¦CCS | CCS potential |  | 2025 | 0 | Carbon Sequestration¦CCS
Downscaling[MESSAGEix-GLOBIOM 1.1-M-R12] | Delayed transition | AUS | Carbon Sequestration¦CCS | Mt CO2/yr | Carbon Sequestration¦CCS | CCS potential |  | 2030 | 0 | Carbon Sequestration¦CCS
Downscaling[MESSAGEix-GLOBIOM 1.1-M-R12] | Delayed transition | AUS | Carbon Sequestration¦CCS | Mt CO2/yr | Carbon Sequestration¦CCS | CCS potential |  | 2035 | 13.292 | Carbon Sequestration¦CCS
Downscaling[MESSAGEix-GLOBIOM 1.1-M-R12] | Delayed transition | AUS | Carbon Sequestration¦CCS | Mt CO2/yr | Carbon Sequestration¦CCS | CCS potential |  | 2040 | 29.776 | Carbon Sequestration¦CCS
Downscaling[MESSAGEix-GLOBIOM 1.1-M-R12] | Delayed transition | AUS | Carbon Sequestration¦CCS | Mt CO2/yr | Carbon Sequestration¦CCS | CCS potential |  | 2045 | 46.8729 | Carbon Sequestration¦CCS
Downscaling[MESSAGEix-GLOBIOM 1.1-M-R12] | Delayed transition | AUS | Carbon Sequestration¦CCS | Mt CO2/yr | Carbon Sequestration¦CCS | CCS potential |  | 2050 | 66.5784 | Carbon Sequestration¦CCS
Downscaling[MESSAGEix-GLOBIOM 1.1-M-R12] | Delayed transition | AUS | Final Energy¦Industry¦Electricity | EJ/yr | Final Energy¦Industry¦Electricity | demand_projection | elc_industry | 2020 | 0.3115 | Final Energy¦Industry¦Electricity
Downscaling[MESSAGEix-GLOBIOM 1.1-M-R12] | Delayed transition | AUS | Final Energy¦Industry¦Electricity | EJ/yr | Final Energy¦Industry¦Electricity | demand_projection | elc_industry | 2025 | 0.335 | Final Energy¦Industry¦Electricity
Downscaling[MESSAGEix-GLOBIOM 1.1-M-R12] | Delayed transition | AUS | Final Energy¦Industry¦Electricity | EJ/yr | Final Energy¦Industry¦Electricity | demand_projection | elc_industry | 2030 | 0.3364 | Final Energy¦Industry¦Electricity
Downscaling[MESSAGEix-GLOBIOM 1.1-M-R12] | Delayed transition | AUS | Final Energy¦Industry¦Electricity | EJ/yr | Final Energy¦Industry¦Electricity | demand_projection | elc_industry | 2035 | 0.3526 | Final Energy¦Industry¦Electricity
Downscaling[MESSAGEix-GLOBIOM 1.1-M-R12] | Delayed transition | AUS | Final Energy¦Industry¦Electricity | EJ/yr | Final Energy¦Industry¦Electricity | demand_projection | elc_industry | 2040 | 0.3694 | Final Energy¦Industry¦Electricity
Downscaling[MESSAGEix-GLOBIOM 1.1-M-R12] | Delayed transition | AUS | Final Energy¦Industry¦Electricity | EJ/yr | Final Energy¦Industry¦Electricity | demand_projection | elc_industry | 2045 | 0.4067 | Final Energy¦Industry¦Electricity
Downscaling[MESSAGEix-GLOBIOM 1.1-M-R12] | Delayed transition | AUS | Final Energy¦Industry¦Electricity | EJ/yr | Final Energy¦Industry¦Electricity | demand_projection | elc_industry | 2050 | 0.4015 | Final Energy¦Industry¦Electricity
Downscaling[MESSAGEix-GLOBIOM 1.1-M-R12] | Delayed transition | AUS | Final Energy¦Residential and Commercial¦Electricity | EJ/yr | Final Energy¦Residential and Commercial¦Electricity | demand_projection | elc_buildings | 2020 | 0.637 | Final Energy¦Residential and Commercial¦Electricity
Downscaling[MESSAGEix-GLOBIOM 1.1-M-R12] | Delayed transition | AUS | Final Energy¦Residential and Commercial¦Electricity | EJ/yr | Final Energy¦Residential and Commercial¦Electricity | demand_projection | elc_buildings | 2025 | 0.7294 | Final Energy¦Residential and Commercial¦Electricity
Downscaling[MESSAGEix-GLOBIOM 1.1-M-R12] | Delayed transition | AUS | Final Energy¦Residential and Commercial¦Electricity | EJ/yr | Final Energy¦Residential and Commercial¦Electricity | demand_projection | elc_buildings | 2030 | 0.7906 | Final Energy¦Residential and Commercial¦Electricity
Downscaling[MESSAGEix-GLOBIOM 1.1-M-R12] | Delayed transition | AUS | Final Energy¦Residential and Commercial¦Electricity | EJ/yr | Final Energy¦Residential and Commercial¦Electricity | demand_projection | elc_buildings | 2035 | 0.8977 | Final Energy¦Residential and Commercial¦Electricity
Downscaling[MESSAGEix-GLOBIOM 1.1-M-R12] | Delayed transition | AUS | Final Energy¦Residential and Commercial¦Electricity | EJ/yr | Final Energy¦Residential and Commercial¦Electricity | demand_projection | elc_buildings | 2040 | 0.9713 | Final Energy¦Residential and Commercial¦Electricity
Downscaling[MESSAGEix-GLOBIOM 1.1-M-R12] | Delayed transition | AUS | Final Energy¦Residential and Commercial¦Electricity | EJ/yr | Final Energy¦Residential and Commercial¦Electricity | demand_projection | elc_buildings | 2045 | 1.1789 | Final Energy¦Residential and Commercial¦Electricity
Downscaling[MESSAGEix-GLOBIOM 1.1-M-R12] | Delayed transition | AUS | Final Energy¦Residential and Commercial¦Electricity | EJ/yr | Final Energy¦Residential and Commercial¦Electricity | demand_projection | elc_buildings | 2050 | 1.3553 | Final Energy¦Residential and Commercial¦Electricity
Downscaling[MESSAGEix-GLOBIOM 1.1-M-R12] | Delayed transition | AUS | Final Energy¦Transportation¦Electricity | EJ/yr | Final Energy¦Transportation¦Electricity | demand_projection | elc_transport | 2020 | 0.0197 | Final Energy¦Transportation¦Electricity
Downscaling[MESSAGEix-GLOBIOM 1.1-M-R12] | Delayed transition | AUS | Final Energy¦Transportation¦Electricity | EJ/yr | Final Energy¦Transportation¦Electricity | demand_projection | elc_transport | 2025 | 0.0256 | Final Energy¦Transportation¦Electricity
Downscaling[MESSAGEix-GLOBIOM 1.1-M-R12] | Delayed transition | AUS | Final Energy¦Transportation¦Electricity | EJ/yr | Final Energy¦Transportation¦Electricity | demand_projection | elc_transport | 2030 | 0.0302 | Final Energy¦Transportation¦Electricity
Downscaling[MESSAGEix-GLOBIOM 1.1-M-R12] | Delayed transition | AUS | Final Energy¦Transportation¦Electricity | EJ/yr | Final Energy¦Transportation¦Electricity | demand_projection | elc_transport | 2035 | 0.0464 | Final Energy¦Transportation¦Electricity
Downscaling[MESSAGEix-GLOBIOM 1.1-M-R12] | Delayed transition | AUS | Final Energy¦Transportation¦Electricity | EJ/yr | Final Energy¦Transportation¦Electricity | demand_projection | elc_transport | 2040 | 0.0715 | Final Energy¦Transportation¦Electricity
Downscaling[MESSAGEix-GLOBIOM 1.1-M-R12] | Delayed transition | AUS | Final Energy¦Transportation¦Electricity | EJ/yr | Final Energy¦Transportation¦Electricity | demand_projection | elc_transport | 2045 | 0.142 | Final Energy¦Transportation¦Electricity
Downscaling[MESSAGEix-GLOBIOM 1.1-M-R12] | Delayed transition | AUS | Final Energy¦Transportation¦Electricity | EJ/yr | Final Energy¦Transportation¦Electricity | demand_projection | elc_transport | 2050 | 0.2189 | Final Energy¦Transportation¦Electricity
Downscaling[MESSAGEix-GLOBIOM 1.1-M-R12] | Delayed transition | AUS | Emissions¦CO2¦Power (estimated) | Mt CO2 | Secondary Energy¦Electricity¦Coal | elec_co2 |  | 2020 | 59.6806 | Secondary Energy¦Electricity¦Coal | 94
Downscaling[MESSAGEix-GLOBIOM 1.1-M-R12] | Delayed transition | AUS | Emissions¦CO2¦Power (estimated) | Mt CO2 | Secondary Energy¦Electricity¦Coal | elec_co2 |  | 2025 | 63.027 | Secondary Energy¦Electricity¦Coal | 94
Downscaling[MESSAGEix-GLOBIOM 1.1-M-R12] | Delayed transition | AUS | Emissions¦CO2¦Power (estimated) | Mt CO2 | Secondary Energy¦Electricity¦Coal | elec_co2 |  | 2030 | 53.5894 | Secondary Energy¦Electricity¦Coal | 94
Downscaling[MESSAGEix-GLOBIOM 1.1-M-R12] | Delayed transition | AUS | Emissions¦CO2¦Power (estimated) | Mt CO2 | Secondary Energy¦Electricity¦Coal | elec_co2 |  | 2035 | 27.8334 | Secondary Energy¦Electricity¦Coal | 94
Downscaling[MESSAGEix-GLOBIOM 1.1-M-R12] | Delayed transition | AUS | Emissions¦CO2¦Power (estimated) | Mt CO2 | Secondary Energy¦Electricity¦Coal | elec_co2 |  | 2040 | 8.5352 | Secondary Energy¦Electricity¦Coal | 94
Downscaling[MESSAGEix-GLOBIOM 1.1-M-R12] | Delayed transition | AUS | Emissions¦CO2¦Power (estimated) | Mt CO2 | Secondary Energy¦Electricity¦Coal | elec_co2 |  | 2045 | 5.687 | Secondary Energy¦Electricity¦Coal | 94
Downscaling[MESSAGEix-GLOBIOM 1.1-M-R12] | Delayed transition | AUS | Emissions¦CO2¦Power (estimated) | Mt CO2 | Secondary Energy¦Electricity¦Coal | elec_co2 |  | 2050 | 0.0752 | Secondary Energy¦Electricity¦Coal | 94
Downscaling[MESSAGEix-GLOBIOM 1.1-M-R12] | Delayed transition | AUS | Emissions¦CO2¦Power (estimated) | Mt CO2 | Secondary Energy¦Electricity¦Gas | elec_co2 |  | 2020 | 7.986 | Secondary Energy¦Electricity¦Gas | 55
Downscaling[MESSAGEix-GLOBIOM 1.1-M-R12] | Delayed transition | AUS | Emissions¦CO2¦Power (estimated) | Mt CO2 | Secondary Energy¦Electricity¦Gas | elec_co2 |  | 2025 | 6.127 | Secondary Energy¦Electricity¦Gas | 55
Downscaling[MESSAGEix-GLOBIOM 1.1-M-R12] | Delayed transition | AUS | Emissions¦CO2¦Power (estimated) | Mt CO2 | Secondary Energy¦Electricity¦Gas | elec_co2 |  | 2030 | 8.3545 | Secondary Energy¦Electricity¦Gas | 55
Downscaling[MESSAGEix-GLOBIOM 1.1-M-R12] | Delayed transition | AUS | Emissions¦CO2¦Power (estimated) | Mt CO2 | Secondary Energy¦Electricity¦Gas | elec_co2 |  | 2035 | 30.2665 | Secondary Energy¦Electricity¦Gas | 55
Downscaling[MESSAGEix-GLOBIOM 1.1-M-R12] | Delayed transition | AUS | Emissions¦CO2¦Power (estimated) | Mt CO2 | Secondary Energy¦Electricity¦Gas | elec_co2 |  | 2040 | 35.343 | Secondary Energy¦Electricity¦Gas | 55
Downscaling[MESSAGEix-GLOBIOM 1.1-M-R12] | Delayed transition | AUS | Emissions¦CO2¦Power (estimated) | Mt CO2 | Secondary Energy¦Electricity¦Gas | elec_co2 |  | 2045 | 25.9325 | Secondary Energy¦Electricity¦Gas | 55
Downscaling[MESSAGEix-GLOBIOM 1.1-M-R12] | Delayed transition | AUS | Emissions¦CO2¦Power (estimated) | Mt CO2 | Secondary Energy¦Electricity¦Gas | elec_co2 |  | 2050 | 19.3545 | Secondary Energy¦Electricity¦Gas | 55
Downscaling[MESSAGEix-GLOBIOM 1.1-M-R12] | Delayed transition | AUS | Emissions¦CO2¦Power (estimated) | Mt CO2 | Secondary Energy¦Electricity¦Oil | elec_co2 |  | 2020 | 2.149 | Secondary Energy¦Electricity¦Oil | 70
Downscaling[MESSAGEix-GLOBIOM 1.1-M-R12] | Delayed transition | AUS | Emissions¦CO2¦Power (estimated) | Mt CO2 | Secondary Energy¦Electricity¦Oil | elec_co2 |  | 2025 | 0.861 | Secondary Energy¦Electricity¦Oil | 70
Downscaling[MESSAGEix-GLOBIOM 1.1-M-R12] | Delayed transition | AUS | Emissions¦CO2¦Power (estimated) | Mt CO2 | Secondary Energy¦Electricity¦Oil | elec_co2 |  | 2030 | 0 | Secondary Energy¦Electricity¦Oil | 70
Downscaling[MESSAGEix-GLOBIOM 1.1-M-R12] | Delayed transition | AUS | Emissions¦CO2¦Power (estimated) | Mt CO2 | Secondary Energy¦Electricity¦Oil | elec_co2 |  | 2035 | 0 | Secondary Energy¦Electricity¦Oil | 70
Downscaling[MESSAGEix-GLOBIOM 1.1-M-R12] | Delayed transition | AUS | Emissions¦CO2¦Power (estimated) | Mt CO2 | Secondary Energy¦Electricity¦Oil | elec_co2 |  | 2040 | 0 | Secondary Energy¦Electricity¦Oil | 70
Downscaling[MESSAGEix-GLOBIOM 1.1-M-R12] | Delayed transition | AUS | Emissions¦CO2¦Power (estimated) | Mt CO2 | Secondary Energy¦Electricity¦Oil | elec_co2 |  | 2045 | 0 | Secondary Energy¦Electricity¦Oil | 70
Downscaling[MESSAGEix-GLOBIOM 1.1-M-R12] | Delayed transition | AUS | Emissions¦CO2¦Power (estimated) | Mt CO2 | Secondary Energy¦Electricity¦Oil | elec_co2 |  | 2050 | 0 | Secondary Energy¦Electricity¦Oil | 70
Downscaling[MESSAGEix-GLOBIOM 1.1-M-R12] | Delayed transition | AUS | Price¦Primary Energy¦Biomass | US$2010/GJ | Price¦Primary Energy¦Biomass | fuel_supply | bioenergy | 2020 | 0.2685 | Price¦Primary Energy¦Biomass
Downscaling[MESSAGEix-GLOBIOM 1.1-M-R12] | Delayed transition | AUS | Price¦Primary Energy¦Biomass | US$2010/GJ | Price¦Primary Energy¦Biomass | fuel_supply | bioenergy | 2025 | 1.7135 | Price¦Primary Energy¦Biomass
Downscaling[MESSAGEix-GLOBIOM 1.1-M-R12] | Delayed transition | AUS | Price¦Primary Energy¦Biomass | US$2010/GJ | Price¦Primary Energy¦Biomass | fuel_supply | bioenergy | 2030 | 3.6775 | Price¦Primary Energy¦Biomass
Downscaling[MESSAGEix-GLOBIOM 1.1-M-R12] | Delayed transition | AUS | Price¦Primary Energy¦Biomass | US$2010/GJ | Price¦Primary Energy¦Biomass | fuel_supply | bioenergy | 2035 | 7.4223 | Price¦Primary Energy¦Biomass
Downscaling[MESSAGEix-GLOBIOM 1.1-M-R12] | Delayed transition | AUS | Price¦Primary Energy¦Biomass | US$2010/GJ | Price¦Primary Energy¦Biomass | fuel_supply | bioenergy | 2040 | 9.615 | Price¦Primary Energy¦Biomass
Downscaling[MESSAGEix-GLOBIOM 1.1-M-R12] | Delayed transition | AUS | Price¦Primary Energy¦Biomass | US$2010/GJ | Price¦Primary Energy¦Biomass | fuel_supply | bioenergy | 2045 | 9.27 | Price¦Primary Energy¦Biomass
Downscaling[MESSAGEix-GLOBIOM 1.1-M-R12] | Delayed transition | AUS | Price¦Primary Energy¦Biomass | US$2010/GJ | Price¦Primary Energy¦Biomass | fuel_supply | bioenergy | 2050 | 11.804 | Price¦Primary Energy¦Biomass
Downscaling[MESSAGEix-GLOBIOM 1.1-M-R12] | Delayed transition | AUS | Price¦Primary Energy¦Coal | US$2010/GJ | Price¦Primary Energy¦Coal | fuel_supply | coal | 2020 | 2.3683 | Price¦Primary Energy¦Coal
Downscaling[MESSAGEix-GLOBIOM 1.1-M-R12] | Delayed transition | AUS | Price¦Primary Energy¦Coal | US$2010/GJ | Price¦Primary Energy¦Coal | fuel_supply | coal | 2025 | 2.3483 | Price¦Primary Energy¦Coal
Downscaling[MESSAGEix-GLOBIOM 1.1-M-R12] | Delayed transition | AUS | Price¦Primary Energy¦Coal | US$2010/GJ | Price¦Primary Energy¦Coal | fuel_supply | coal | 2030 | 2.2497 | Price¦Primary Energy¦Coal
Downscaling[MESSAGEix-GLOBIOM 1.1-M-R12] | Delayed transition | AUS | Price¦Primary Energy¦Coal | US$2010/GJ | Price¦Primary Energy¦Coal | fuel_supply | coal | 2035 | -0.6116 | Price¦Primary Energy¦Coal
Downscaling[MESSAGEix-GLOBIOM 1.1-M-R12] | Delayed transition | AUS | Price¦Primary Energy¦Coal | US$2010/GJ | Price¦Primary Energy¦Coal | fuel_supply | coal | 2040 | -1.0741 | Price¦Primary Energy¦Coal
Downscaling[MESSAGEix-GLOBIOM 1.1-M-R12] | Delayed transition | AUS | Price¦Primary Energy¦Coal | US$2010/GJ | Price¦Primary Energy¦Coal | fuel_supply | coal | 2045 | 1.6774 | Price¦Primary Energy¦Coal
Downscaling[MESSAGEix-GLOBIOM 1.1-M-R12] | Delayed transition | AUS | Price¦Primary Energy¦Coal | US$2010/GJ | Price¦Primary Energy¦Coal | fuel_supply | coal | 2050 | 2.3737 | Price¦Primary Energy¦Coal
Downscaling[MESSAGEix-GLOBIOM 1.1-M-R12] | Delayed transition | AUS | Price¦Primary Energy¦Gas | US$2010/GJ | Price¦Primary Energy¦Gas | fuel_supply | gas | 2020 | 2.913 | Price¦Primary Energy¦Gas
Downscaling[MESSAGEix-GLOBIOM 1.1-M-R12] | Delayed transition | AUS | Price¦Primary Energy¦Gas | US$2010/GJ | Price¦Primary Energy¦Gas | fuel_supply | gas | 2025 | 3.5131 | Price¦Primary Energy¦Gas
Downscaling[MESSAGEix-GLOBIOM 1.1-M-R12] | Delayed transition | AUS | Price¦Primary Energy¦Gas | US$2010/GJ | Price¦Primary Energy¦Gas | fuel_supply | gas | 2030 | 3.7276 | Price¦Primary Energy¦Gas
Downscaling[MESSAGEix-GLOBIOM 1.1-M-R12] | Delayed transition | AUS | Price¦Primary Energy¦Gas | US$2010/GJ | Price¦Primary Energy¦Gas | fuel_supply | gas | 2035 | 5.9415 | Price¦Primary Energy¦Gas
Downscaling[MESSAGEix-GLOBIOM 1.1-M-R12] | Delayed transition | AUS | Price¦Primary Energy¦Gas | US$2010/GJ | Price¦Primary Energy¦Gas | fuel_supply | gas | 2040 | 6.3577 | Price¦Primary Energy¦Gas
Downscaling[MESSAGEix-GLOBIOM 1.1-M-R12] | Delayed transition | AUS | Price¦Primary Energy¦Gas | US$2010/GJ | Price¦Primary Energy¦Gas | fuel_supply | gas | 2045 | 6.3399 | Price¦Primary Energy¦Gas
Downscaling[MESSAGEix-GLOBIOM 1.1-M-R12] | Delayed transition | AUS | Price¦Primary Energy¦Gas | US$2010/GJ | Price¦Primary Energy¦Gas | fuel_supply | gas | 2050 | 6.7363 | Price¦Primary Energy¦Gas
Downscaling[MESSAGEix-GLOBIOM 1.1-M-R12] | Delayed transition | AUS | Price¦Secondary Energy¦Liquids¦Oil | US$2010/GJ | Price¦Secondary Energy¦Liquids¦Oil | fuel_supply | oil | 2020 | 2.8328 | Price¦Secondary Energy¦Liquids¦Oil
Downscaling[MESSAGEix-GLOBIOM 1.1-M-R12] | Delayed transition | AUS | Price¦Secondary Energy¦Liquids¦Oil | US$2010/GJ | Price¦Secondary Energy¦Liquids¦Oil | fuel_supply | oil | 2025 | 4.1979 | Price¦Secondary Energy¦Liquids¦Oil
Downscaling[MESSAGEix-GLOBIOM 1.1-M-R12] | Delayed transition | AUS | Price¦Secondary Energy¦Liquids¦Oil | US$2010/GJ | Price¦Secondary Energy¦Liquids¦Oil | fuel_supply | oil | 2030 | 4.6555 | Price¦Secondary Energy¦Liquids¦Oil
Downscaling[MESSAGEix-GLOBIOM 1.1-M-R12] | Delayed transition | AUS | Price¦Secondary Energy¦Liquids¦Oil | US$2010/GJ | Price¦Secondary Energy¦Liquids¦Oil | fuel_supply | oil | 2035 | 4.9973 | Price¦Secondary Energy¦Liquids¦Oil
Downscaling[MESSAGEix-GLOBIOM 1.1-M-R12] | Delayed transition | AUS | Price¦Secondary Energy¦Liquids¦Oil | US$2010/GJ | Price¦Secondary Energy¦Liquids¦Oil | fuel_supply | oil | 2040 | 5.0702 | Price¦Secondary Energy¦Liquids¦Oil
Downscaling[MESSAGEix-GLOBIOM 1.1-M-R12] | Delayed transition | AUS | Price¦Secondary Energy¦Liquids¦Oil | US$2010/GJ | Price¦Secondary Energy¦Liquids¦Oil | fuel_supply | oil | 2045 | 5.6111 | Price¦Secondary Energy¦Liquids¦Oil
Downscaling[MESSAGEix-GLOBIOM 1.1-M-R12] | Delayed transition | AUS | Price¦Secondary Energy¦Liquids¦Oil | US$2010/GJ | Price¦Secondary Energy¦Liquids¦Oil | fuel_supply | oil | 2050 | 5.1131 | Price¦Secondary Energy¦Liquids¦Oil
Downscaling[MESSAGEix-GLOBIOM 1.1-M-R12] | Delayed transition | AUS | Emissions¦CO2 | Mt CO2/yr | Emissions¦CO2 | scenarios - CO2 abatement | CO2 | 2020 | 271.4956 | Emissions¦CO2
Downscaling[MESSAGEix-GLOBIOM 1.1-M-R12] | Delayed transition | AUS | Emissions¦CO2 | Mt CO2/yr | Emissions¦CO2 | scenarios - CO2 abatement | CO2 | 2025 | 269.5108 | Emissions¦CO2
Downscaling[MESSAGEix-GLOBIOM 1.1-M-R12] | Delayed transition | AUS | Emissions¦CO2 | Mt CO2/yr | Emissions¦CO2 | scenarios - CO2 abatement | CO2 | 2030 | 186.1103 | Emissions¦CO2
Downscaling[MESSAGEix-GLOBIOM 1.1-M-R12] | Delayed transition | AUS | Emissions¦CO2 | Mt CO2/yr | Emissions¦CO2 | scenarios - CO2 abatement | CO2 | 2035 | 67.7968 | Emissions¦CO2
Downscaling[MESSAGEix-GLOBIOM 1.1-M-R12] | Delayed transition | AUS | Emissions¦CO2 | Mt CO2/yr | Emissions¦CO2 | scenarios - CO2 abatement | CO2 | 2040 | 19.665 | Emissions¦CO2
Downscaling[MESSAGEix-GLOBIOM 1.1-M-R12] | Delayed transition | AUS | Emissions¦CO2 | Mt CO2/yr | Emissions¦CO2 | scenarios - CO2 abatement | CO2 | 2045 | -51.7531 | Emissions¦CO2
Downscaling[MESSAGEix-GLOBIOM 1.1-M-R12] | Delayed transition | AUS | Emissions¦CO2 | Mt CO2/yr | Emissions¦CO2 | scenarios - CO2 abatement | CO2 | 2050 | -164.4968 | Emissions¦CO2
Downscaling[MESSAGEix-GLOBIOM 1.1-M-R12] | Delayed transition | AUS | Emissions¦CO2¦Energy | Mt CO2/yr | Emissions¦CO2¦Energy | scenarios - CO2 abatement | CO2 | 2020 | 372.2239 | Emissions¦CO2¦Energy
Downscaling[MESSAGEix-GLOBIOM 1.1-M-R12] | Delayed transition | AUS | Emissions¦CO2¦Energy | Mt CO2/yr | Emissions¦CO2¦Energy | scenarios - CO2 abatement | CO2 | 2025 | 388.5573 | Emissions¦CO2¦Energy
Downscaling[MESSAGEix-GLOBIOM 1.1-M-R12] | Delayed transition | AUS | Emissions¦CO2¦Energy | Mt CO2/yr | Emissions¦CO2¦Energy | scenarios - CO2 abatement | CO2 | 2030 | 382.9385 | Emissions¦CO2¦Energy
Downscaling[MESSAGEix-GLOBIOM 1.1-M-R12] | Delayed transition | AUS | Emissions¦CO2¦Energy | Mt CO2/yr | Emissions¦CO2¦Energy | scenarios - CO2 abatement | CO2 | 2035 | 290.4359 | Emissions¦CO2¦Energy
Downscaling[MESSAGEix-GLOBIOM 1.1-M-R12] | Delayed transition | AUS | Emissions¦CO2¦Energy | Mt CO2/yr | Emissions¦CO2¦Energy | scenarios - CO2 abatement | CO2 | 2040 | 272.2546 | Emissions¦CO2¦Energy
Downscaling[MESSAGEix-GLOBIOM 1.1-M-R12] | Delayed transition | AUS | Emissions¦CO2¦Energy | Mt CO2/yr | Emissions¦CO2¦Energy | scenarios - CO2 abatement | CO2 | 2045 | 229.1728 | Emissions¦CO2¦Energy
Downscaling[MESSAGEix-GLOBIOM 1.1-M-R12] | Delayed transition | AUS | Emissions¦CO2¦Energy | Mt CO2/yr | Emissions¦CO2¦Energy | scenarios - CO2 abatement | CO2 | 2050 | 142.1942 | Emissions¦CO2¦Energy
Downscaling[MESSAGEix-GLOBIOM 1.1-M-R12] | Fragmented World | AUS | Carbon Sequestration¦CCS | Mt CO2/yr | Carbon Sequestration¦CCS | CCS potential |  | 2020 | 0 | Carbon Sequestration¦CCS
Downscaling[MESSAGEix-GLOBIOM 1.1-M-R12] | Fragmented World | AUS | Carbon Sequestration¦CCS | Mt CO2/yr | Carbon Sequestration¦CCS | CCS potential |  | 2025 | 0 | Carbon Sequestration¦CCS
Downscaling[MESSAGEix-GLOBIOM 1.1-M-R12] | Fragmented World | AUS | Carbon Sequestration¦CCS | Mt CO2/yr | Carbon Sequestration¦CCS | CCS potential |  | 2030 | 0 | Carbon Sequestration¦CCS
Downscaling[MESSAGEix-GLOBIOM 1.1-M-R12] | Fragmented World | AUS | Carbon Sequestration¦CCS | Mt CO2/yr | Carbon Sequestration¦CCS | CCS potential |  | 2035 | 2.9178 | Carbon Sequestration¦CCS
Downscaling[MESSAGEix-GLOBIOM 1.1-M-R12] | Fragmented World | AUS | Carbon Sequestration¦CCS | Mt CO2/yr | Carbon Sequestration¦CCS | CCS potential |  | 2040 | 10.7899 | Carbon Sequestration¦CCS
Downscaling[MESSAGEix-GLOBIOM 1.1-M-R12] | Fragmented World | AUS | Carbon Sequestration¦CCS | Mt CO2/yr | Carbon Sequestration¦CCS | CCS potential |  | 2045 | 24.9765 | Carbon Sequestration¦CCS
Downscaling[MESSAGEix-GLOBIOM 1.1-M-R12] | Fragmented World | AUS | Carbon Sequestration¦CCS | Mt CO2/yr | Carbon Sequestration¦CCS | CCS potential |  | 2050 | 52.8538 | Carbon Sequestration¦CCS
Downscaling[MESSAGEix-GLOBIOM 1.1-M-R12] | Fragmented World | AUS | Final Energy¦Industry¦Electricity | EJ/yr | Final Energy¦Industry¦Electricity | demand_projection | elc_industry | 2020 | 0.3079 | Final Energy¦Industry¦Electricity
Downscaling[MESSAGEix-GLOBIOM 1.1-M-R12] | Fragmented World | AUS | Final Energy¦Industry¦Electricity | EJ/yr | Final Energy¦Industry¦Electricity | demand_projection | elc_industry | 2025 | 0.3276 | Final Energy¦Industry¦Electricity
Downscaling[MESSAGEix-GLOBIOM 1.1-M-R12] | Fragmented World | AUS | Final Energy¦Industry¦Electricity | EJ/yr | Final Energy¦Industry¦Electricity | demand_projection | elc_industry | 2030 | 0.3265 | Final Energy¦Industry¦Electricity
Downscaling[MESSAGEix-GLOBIOM 1.1-M-R12] | Fragmented World | AUS | Final Energy¦Industry¦Electricity | EJ/yr | Final Energy¦Industry¦Electricity | demand_projection | elc_industry | 2035 | 0.3437 | Final Energy¦Industry¦Electricity
Downscaling[MESSAGEix-GLOBIOM 1.1-M-R12] | Fragmented World | AUS | Final Energy¦Industry¦Electricity | EJ/yr | Final Energy¦Industry¦Electricity | demand_projection | elc_industry | 2040 | 0.3615 | Final Energy¦Industry¦Electricity
Downscaling[MESSAGEix-GLOBIOM 1.1-M-R12] | Fragmented World | AUS | Final Energy¦Industry¦Electricity | EJ/yr | Final Energy¦Industry¦Electricity | demand_projection | elc_industry | 2045 | 0.3912 | Final Energy¦Industry¦Electricity
Downscaling[MESSAGEix-GLOBIOM 1.1-M-R12] | Fragmented World | AUS | Final Energy¦Industry¦Electricity | EJ/yr | Final Energy¦Industry¦Electricity | demand_projection | elc_industry | 2050 | 0.39 | Final Energy¦Industry¦Electricity
Downscaling[MESSAGEix-GLOBIOM 1.1-M-R12] | Fragmented World | AUS | Final Energy¦Residential and Commercial¦Electricity | EJ/yr | Final Energy¦Residential and Commercial¦Electricity | demand_projection | elc_buildings | 2020 | 0.6462 | Final Energy¦Residential and Commercial¦Electricity
Downscaling[MESSAGEix-GLOBIOM 1.1-M-R12] | Fragmented World | AUS | Final Energy¦Residential and Commercial¦Electricity | EJ/yr | Final Energy¦Residential and Commercial¦Electricity | demand_projection | elc_buildings | 2025 | 0.7412 | Final Energy¦Residential and Commercial¦Electricity
Downscaling[MESSAGEix-GLOBIOM 1.1-M-R12] | Fragmented World | AUS | Final Energy¦Residential and Commercial¦Electricity | EJ/yr | Final Energy¦Residential and Commercial¦Electricity | demand_projection | elc_buildings | 2030 | 0.8039 | Final Energy¦Residential and Commercial¦Electricity
Downscaling[MESSAGEix-GLOBIOM 1.1-M-R12] | Fragmented World | AUS | Final Energy¦Residential and Commercial¦Electricity | EJ/yr | Final Energy¦Residential and Commercial¦Electricity | demand_projection | elc_buildings | 2035 | 0.8716 | Final Energy¦Residential and Commercial¦Electricity
Downscaling[MESSAGEix-GLOBIOM 1.1-M-R12] | Fragmented World | AUS | Final Energy¦Residential and Commercial¦Electricity | EJ/yr | Final Energy¦Residential and Commercial¦Electricity | demand_projection | elc_buildings | 2040 | 0.9649 | Final Energy¦Residential and Commercial¦Electricity
Downscaling[MESSAGEix-GLOBIOM 1.1-M-R12] | Fragmented World | AUS | Final Energy¦Residential and Commercial¦Electricity | EJ/yr | Final Energy¦Residential and Commercial¦Electricity | demand_projection | elc_buildings | 2045 | 1.0663 | Final Energy¦Residential and Commercial¦Electricity
Downscaling[MESSAGEix-GLOBIOM 1.1-M-R12] | Fragmented World | AUS | Final Energy¦Residential and Commercial¦Electricity | EJ/yr | Final Energy¦Residential and Commercial¦Electricity | demand_projection | elc_buildings | 2050 | 1.1615 | Final Energy¦Residential and Commercial¦Electricity
Downscaling[MESSAGEix-GLOBIOM 1.1-M-R12] | Fragmented World | AUS | Final Energy¦Transportation¦Electricity | EJ/yr | Final Energy¦Transportation¦Electricity | demand_projection | elc_transport | 2020 | 0.0204 | Final Energy¦Transportation¦Electricity
Downscaling[MESSAGEix-GLOBIOM 1.1-M-R12] | Fragmented World | AUS | Final Energy¦Transportation¦Electricity | EJ/yr | Final Energy¦Transportation¦Electricity | demand_projection | elc_transport | 2025 | 0.0262 | Final Energy¦Transportation¦Electricity
Downscaling[MESSAGEix-GLOBIOM 1.1-M-R12] | Fragmented World | AUS | Final Energy¦Transportation¦Electricity | EJ/yr | Final Energy¦Transportation¦Electricity | demand_projection | elc_transport | 2030 | 0.0307 | Final Energy¦Transportation¦Electricity
Downscaling[MESSAGEix-GLOBIOM 1.1-M-R12] | Fragmented World | AUS | Final Energy¦Transportation¦Electricity | EJ/yr | Final Energy¦Transportation¦Electricity | demand_projection | elc_transport | 2035 | 0.0478 | Final Energy¦Transportation¦Electricity
Downscaling[MESSAGEix-GLOBIOM 1.1-M-R12] | Fragmented World | AUS | Final Energy¦Transportation¦Electricity | EJ/yr | Final Energy¦Transportation¦Electricity | demand_projection | elc_transport | 2040 | 0.075 | Final Energy¦Transportation¦Electricity
Downscaling[MESSAGEix-GLOBIOM 1.1-M-R12] | Fragmented World | AUS | Final Energy¦Transportation¦Electricity | EJ/yr | Final Energy¦Transportation¦Electricity | demand_projection | elc_transport | 2045 | 0.1416 | Final Energy¦Transportation¦Electricity
Downscaling[MESSAGEix-GLOBIOM 1.1-M-R12] | Fragmented World | AUS | Final Energy¦Transportation¦Electricity | EJ/yr | Final Energy¦Transportation¦Electricity | demand_projection | elc_transport | 2050 | 0.2318 | Final Energy¦Transportation¦Electricity
Downscaling[MESSAGEix-GLOBIOM 1.1-M-R12] | Fragmented World | AUS | Emissions¦CO2¦Power (estimated) | Mt CO2 | Secondary Energy¦Electricity¦Coal | elec_co2 |  | 2020 | 60.0942 | Secondary Energy¦Electricity¦Coal | 94
Downscaling[MESSAGEix-GLOBIOM 1.1-M-R12] | Fragmented World | AUS | Emissions¦CO2¦Power (estimated) | Mt CO2 | Secondary Energy¦Electricity¦Coal | elec_co2 |  | 2025 | 63.309 | Secondary Energy¦Electricity¦Coal | 94
Downscaling[MESSAGEix-GLOBIOM 1.1-M-R12] | Fragmented World | AUS | Emissions¦CO2¦Power (estimated) | Mt CO2 | Secondary Energy¦Electricity¦Coal | elec_co2 |  | 2030 | 53.7022 | Secondary Energy¦Electricity¦Coal | 94
Downscaling[MESSAGEix-GLOBIOM 1.1-M-R12] | Fragmented World | AUS | Emissions¦CO2¦Power (estimated) | Mt CO2 | Secondary Energy¦Electricity¦Coal | elec_co2 |  | 2035 | 49.9892 | Secondary Energy¦Electricity¦Coal | 94
Downscaling[MESSAGEix-GLOBIOM 1.1-M-R12] | Fragmented World | AUS | Emissions¦CO2¦Power (estimated) | Mt CO2 | Secondary Energy¦Electricity¦Coal | elec_co2 |  | 2040 | 25.474 | Secondary Energy¦Electricity¦Coal | 94
Downscaling[MESSAGEix-GLOBIOM 1.1-M-R12] | Fragmented World | AUS | Emissions¦CO2¦Power (estimated) | Mt CO2 | Secondary Energy¦Electricity¦Coal | elec_co2 |  | 2045 | 0.0376 | Secondary Energy¦Electricity¦Coal | 94
Downscaling[MESSAGEix-GLOBIOM 1.1-M-R12] | Fragmented World | AUS | Emissions¦CO2¦Power (estimated) | Mt CO2 | Secondary Energy¦Electricity¦Coal | elec_co2 |  | 2050 | 0.0564 | Secondary Energy¦Electricity¦Coal | 94
Downscaling[MESSAGEix-GLOBIOM 1.1-M-R12] | Fragmented World | AUS | Emissions¦CO2¦Power (estimated) | Mt CO2 | Secondary Energy¦Electricity¦Gas | elec_co2 |  | 2020 | 8.0685 | Secondary Energy¦Electricity¦Gas | 55
Downscaling[MESSAGEix-GLOBIOM 1.1-M-R12] | Fragmented World | AUS | Emissions¦CO2¦Power (estimated) | Mt CO2 | Secondary Energy¦Electricity¦Gas | elec_co2 |  | 2025 | 6.1875 | Secondary Energy¦Electricity¦Gas | 55
Downscaling[MESSAGEix-GLOBIOM 1.1-M-R12] | Fragmented World | AUS | Emissions¦CO2¦Power (estimated) | Mt CO2 | Secondary Energy¦Electricity¦Gas | elec_co2 |  | 2030 | 8.404 | Secondary Energy¦Electricity¦Gas | 55
Downscaling[MESSAGEix-GLOBIOM 1.1-M-R12] | Fragmented World | AUS | Emissions¦CO2¦Power (estimated) | Mt CO2 | Secondary Energy¦Electricity¦Gas | elec_co2 |  | 2035 | 22.946 | Secondary Energy¦Electricity¦Gas | 55
Downscaling[MESSAGEix-GLOBIOM 1.1-M-R12] | Fragmented World | AUS | Emissions¦CO2¦Power (estimated) | Mt CO2 | Secondary Energy¦Electricity¦Gas | elec_co2 |  | 2040 | 38.764 | Secondary Energy¦Electricity¦Gas | 55
Downscaling[MESSAGEix-GLOBIOM 1.1-M-R12] | Fragmented World | AUS | Emissions¦CO2¦Power (estimated) | Mt CO2 | Secondary Energy¦Electricity¦Gas | elec_co2 |  | 2045 | 46.8655 | Secondary Energy¦Electricity¦Gas | 55
Downscaling[MESSAGEix-GLOBIOM 1.1-M-R12] | Fragmented World | AUS | Emissions¦CO2¦Power (estimated) | Mt CO2 | Secondary Energy¦Electricity¦Gas | elec_co2 |  | 2050 | 40.029 | Secondary Energy¦Electricity¦Gas | 55
Downscaling[MESSAGEix-GLOBIOM 1.1-M-R12] | Fragmented World | AUS | Emissions¦CO2¦Power (estimated) | Mt CO2 | Secondary Energy¦Electricity¦Oil | elec_co2 |  | 2020 | 2.163 | Secondary Energy¦Electricity¦Oil | 70
Downscaling[MESSAGEix-GLOBIOM 1.1-M-R12] | Fragmented World | AUS | Emissions¦CO2¦Power (estimated) | Mt CO2 | Secondary Energy¦Electricity¦Oil | elec_co2 |  | 2025 | 0.868 | Secondary Energy¦Electricity¦Oil | 70
Downscaling[MESSAGEix-GLOBIOM 1.1-M-R12] | Fragmented World | AUS | Emissions¦CO2¦Power (estimated) | Mt CO2 | Secondary Energy¦Electricity¦Oil | elec_co2 |  | 2030 | 0 | Secondary Energy¦Electricity¦Oil | 70
Downscaling[MESSAGEix-GLOBIOM 1.1-M-R12] | Fragmented World | AUS | Emissions¦CO2¦Power (estimated) | Mt CO2 | Secondary Energy¦Electricity¦Oil | elec_co2 |  | 2035 | 0 | Secondary Energy¦Electricity¦Oil | 70
Downscaling[MESSAGEix-GLOBIOM 1.1-M-R12] | Fragmented World | AUS | Emissions¦CO2¦Power (estimated) | Mt CO2 | Secondary Energy¦Electricity¦Oil | elec_co2 |  | 2040 | 0 | Secondary Energy¦Electricity¦Oil | 70
Downscaling[MESSAGEix-GLOBIOM 1.1-M-R12] | Fragmented World | AUS | Emissions¦CO2¦Power (estimated) | Mt CO2 | Secondary Energy¦Electricity¦Oil | elec_co2 |  | 2045 | 0 | Secondary Energy¦Electricity¦Oil | 70
Downscaling[MESSAGEix-GLOBIOM 1.1-M-R12] | Fragmented World | AUS | Emissions¦CO2¦Power (estimated) | Mt CO2 | Secondary Energy¦Electricity¦Oil | elec_co2 |  | 2050 | 0 | Secondary Energy¦Electricity¦Oil | 70
Downscaling[MESSAGEix-GLOBIOM 1.1-M-R12] | Fragmented World | AUS | Price¦Primary Energy¦Biomass | US$2010/GJ | Price¦Primary Energy¦Biomass | fuel_supply | bioenergy | 2020 | 0.2685 | Price¦Primary Energy¦Biomass
Downscaling[MESSAGEix-GLOBIOM 1.1-M-R12] | Fragmented World | AUS | Price¦Primary Energy¦Biomass | US$2010/GJ | Price¦Primary Energy¦Biomass | fuel_supply | bioenergy | 2025 | 1.7135 | Price¦Primary Energy¦Biomass
Downscaling[MESSAGEix-GLOBIOM 1.1-M-R12] | Fragmented World | AUS | Price¦Primary Energy¦Biomass | US$2010/GJ | Price¦Primary Energy¦Biomass | fuel_supply | bioenergy | 2030 | 3.6775 | Price¦Primary Energy¦Biomass
Downscaling[MESSAGEix-GLOBIOM 1.1-M-R12] | Fragmented World | AUS | Price¦Primary Energy¦Biomass | US$2010/GJ | Price¦Primary Energy¦Biomass | fuel_supply | bioenergy | 2035 | 3.8858 | Price¦Primary Energy¦Biomass
Downscaling[MESSAGEix-GLOBIOM 1.1-M-R12] | Fragmented World | AUS | Price¦Primary Energy¦Biomass | US$2010/GJ | Price¦Primary Energy¦Biomass | fuel_supply | bioenergy | 2040 | 7.2867 | Price¦Primary Energy¦Biomass
Downscaling[MESSAGEix-GLOBIOM 1.1-M-R12] | Fragmented World | AUS | Price¦Primary Energy¦Biomass | US$2010/GJ | Price¦Primary Energy¦Biomass | fuel_supply | bioenergy | 2045 | 7.2086 | Price¦Primary Energy¦Biomass
Downscaling[MESSAGEix-GLOBIOM 1.1-M-R12] | Fragmented World | AUS | Price¦Primary Energy¦Biomass | US$2010/GJ | Price¦Primary Energy¦Biomass | fuel_supply | bioenergy | 2050 | 12.0103 | Price¦Primary Energy¦Biomass
Downscaling[MESSAGEix-GLOBIOM 1.1-M-R12] | Fragmented World | AUS | Price¦Primary Energy¦Coal | US$2010/GJ | Price¦Primary Energy¦Coal | fuel_supply | coal | 2020 | 2.3683 | Price¦Primary Energy¦Coal
Downscaling[MESSAGEix-GLOBIOM 1.1-M-R12] | Fragmented World | AUS | Price¦Primary Energy¦Coal | US$2010/GJ | Price¦Primary Energy¦Coal | fuel_supply | coal | 2025 | 2.3483 | Price¦Primary Energy¦Coal
Downscaling[MESSAGEix-GLOBIOM 1.1-M-R12] | Fragmented World | AUS | Price¦Primary Energy¦Coal | US$2010/GJ | Price¦Primary Energy¦Coal | fuel_supply | coal | 2030 | 2.2497 | Price¦Primary Energy¦Coal
Downscaling[MESSAGEix-GLOBIOM 1.1-M-R12] | Fragmented World | AUS | Price¦Primary Energy¦Coal | US$2010/GJ | Price¦Primary Energy¦Coal | fuel_supply | coal | 2035 | 2.308 | Price¦Primary Energy¦Coal
Downscaling[MESSAGEix-GLOBIOM 1.1-M-R12] | Fragmented World | AUS | Price¦Primary Energy¦Coal | US$2010/GJ | Price¦Primary Energy¦Coal | fuel_supply | coal | 2040 | 0.995 | Price¦Primary Energy¦Coal
Downscaling[MESSAGEix-GLOBIOM 1.1-M-R12] | Fragmented World | AUS | Price¦Primary Energy¦Coal | US$2010/GJ | Price¦Primary Energy¦Coal | fuel_supply | coal | 2045 | 1.4262 | Price¦Primary Energy¦Coal
Downscaling[MESSAGEix-GLOBIOM 1.1-M-R12] | Fragmented World | AUS | Price¦Primary Energy¦Coal | US$2010/GJ | Price¦Primary Energy¦Coal | fuel_supply | coal | 2050 | 1.6794 | Price¦Primary Energy¦Coal
Downscaling[MESSAGEix-GLOBIOM 1.1-M-R12] | Fragmented World | AUS | Price¦Primary Energy¦Gas | US$2010/GJ | Price¦Primary Energy¦Gas | fuel_supply | gas | 2020 | 2.913 | Price¦Primary Energy¦Gas
Downscaling[MESSAGEix-GLOBIOM 1.1-M-R12] | Fragmented World | AUS | Price¦Primary Energy¦Gas | US$2010/GJ | Price¦Primary Energy¦Gas | fuel_supply | gas | 2025 | 3.5131 | Price¦Primary Energy¦Gas
Downscaling[MESSAGEix-GLOBIOM 1.1-M-R12] | Fragmented World | AUS | Price¦Primary Energy¦Gas | US$2010/GJ | Price¦Primary Energy¦Gas | fuel_supply | gas | 2030 | 3.7276 | Price¦Primary Energy¦Gas
Downscaling[MESSAGEix-GLOBIOM 1.1-M-R12] | Fragmented World | AUS | Price¦Primary Energy¦Gas | US$2010/GJ | Price¦Primary Energy¦Gas | fuel_supply | gas | 2035 | 4.5409 | Price¦Primary Energy¦Gas
Downscaling[MESSAGEix-GLOBIOM 1.1-M-R12] | Fragmented World | AUS | Price¦Primary Energy¦Gas | US$2010/GJ | Price¦Primary Energy¦Gas | fuel_supply | gas | 2040 | 5.56 | Price¦Primary Energy¦Gas
Downscaling[MESSAGEix-GLOBIOM 1.1-M-R12] | Fragmented World | AUS | Price¦Primary Energy¦Gas | US$2010/GJ | Price¦Primary Energy¦Gas | fuel_supply | gas | 2045 | 6.0493 | Price¦Primary Energy¦Gas
Downscaling[MESSAGEix-GLOBIOM 1.1-M-R12] | Fragmented World | AUS | Price¦Primary Energy¦Gas | US$2010/GJ | Price¦Primary Energy¦Gas | fuel_supply | gas | 2050 | 6.3626 | Price¦Primary Energy¦Gas
Downscaling[MESSAGEix-GLOBIOM 1.1-M-R12] | Fragmented World | AUS | Price¦Secondary Energy¦Liquids¦Oil | US$2010/GJ | Price¦Secondary Energy¦Liquids¦Oil | fuel_supply | oil | 2020 | 2.8328 | Price¦Secondary Energy¦Liquids¦Oil
Downscaling[MESSAGEix-GLOBIOM 1.1-M-R12] | Fragmented World | AUS | Price¦Secondary Energy¦Liquids¦Oil | US$2010/GJ | Price¦Secondary Energy¦Liquids¦Oil | fuel_supply | oil | 2025 | 4.1979 | Price¦Secondary Energy¦Liquids¦Oil
Downscaling[MESSAGEix-GLOBIOM 1.1-M-R12] | Fragmented World | AUS | Price¦Secondary Energy¦Liquids¦Oil | US$2010/GJ | Price¦Secondary Energy¦Liquids¦Oil | fuel_supply | oil | 2030 | 4.6555 | Price¦Secondary Energy¦Liquids¦Oil
Downscaling[MESSAGEix-GLOBIOM 1.1-M-R12] | Fragmented World | AUS | Price¦Secondary Energy¦Liquids¦Oil | US$2010/GJ | Price¦Secondary Energy¦Liquids¦Oil | fuel_supply | oil | 2035 | 5.2846 | Price¦Secondary Energy¦Liquids¦Oil
Downscaling[MESSAGEix-GLOBIOM 1.1-M-R12] | Fragmented World | AUS | Price¦Secondary Energy¦Liquids¦Oil | US$2010/GJ | Price¦Secondary Energy¦Liquids¦Oil | fuel_supply | oil | 2040 | 5.2473 | Price¦Secondary Energy¦Liquids¦Oil
Downscaling[MESSAGEix-GLOBIOM 1.1-M-R12] | Fragmented World | AUS | Price¦Secondary Energy¦Liquids¦Oil | US$2010/GJ | Price¦Secondary Energy¦Liquids¦Oil | fuel_supply | oil | 2045 | 5.8779 | Price¦Secondary Energy¦Liquids¦Oil
Downscaling[MESSAGEix-GLOBIOM 1.1-M-R12] | Fragmented World | AUS | Price¦Secondary Energy¦Liquids¦Oil | US$2010/GJ | Price¦Secondary Energy¦Liquids¦Oil | fuel_supply | oil | 2050 | 6.2059 | Price¦Secondary Energy¦Liquids¦Oil
Downscaling[MESSAGEix-GLOBIOM 1.1-M-R12] | Fragmented World | AUS | Emissions¦CO2 | Mt CO2/yr | Emissions¦CO2 | scenarios - CO2 abatement | CO2 | 2020 | 269.6238 | Emissions¦CO2
Downscaling[MESSAGEix-GLOBIOM 1.1-M-R12] | Fragmented World | AUS | Emissions¦CO2 | Mt CO2/yr | Emissions¦CO2 | scenarios - CO2 abatement | CO2 | 2025 | 262.3076 | Emissions¦CO2
Downscaling[MESSAGEix-GLOBIOM 1.1-M-R12] | Fragmented World | AUS | Emissions¦CO2 | Mt CO2/yr | Emissions¦CO2 | scenarios - CO2 abatement | CO2 | 2030 | 173.827 | Emissions¦CO2
Downscaling[MESSAGEix-GLOBIOM 1.1-M-R12] | Fragmented World | AUS | Emissions¦CO2 | Mt CO2/yr | Emissions¦CO2 | scenarios - CO2 abatement | CO2 | 2035 | 141.5093 | Emissions¦CO2
Downscaling[MESSAGEix-GLOBIOM 1.1-M-R12] | Fragmented World | AUS | Emissions¦CO2 | Mt CO2/yr | Emissions¦CO2 | scenarios - CO2 abatement | CO2 | 2040 | 89.835 | Emissions¦CO2
Downscaling[MESSAGEix-GLOBIOM 1.1-M-R12] | Fragmented World | AUS | Emissions¦CO2 | Mt CO2/yr | Emissions¦CO2 | scenarios - CO2 abatement | CO2 | 2045 | -7.6583 | Emissions¦CO2
Downscaling[MESSAGEix-GLOBIOM 1.1-M-R12] | Fragmented World | AUS | Emissions¦CO2 | Mt CO2/yr | Emissions¦CO2 | scenarios - CO2 abatement | CO2 | 2050 | -91.8079 | Emissions¦CO2
Downscaling[MESSAGEix-GLOBIOM 1.1-M-R12] | Fragmented World | AUS | Emissions¦CO2¦Energy | Mt CO2/yr | Emissions¦CO2¦Energy | scenarios - CO2 abatement | CO2 | 2020 | 370.4763 | Emissions¦CO2¦Energy
Downscaling[MESSAGEix-GLOBIOM 1.1-M-R12] | Fragmented World | AUS | Emissions¦CO2¦Energy | Mt CO2/yr | Emissions¦CO2¦Energy | scenarios - CO2 abatement | CO2 | 2025 | 384.8324 | Emissions¦CO2¦Energy
Downscaling[MESSAGEix-GLOBIOM 1.1-M-R12] | Fragmented World | AUS | Emissions¦CO2¦Energy | Mt CO2/yr | Emissions¦CO2¦Energy | scenarios - CO2 abatement | CO2 | 2030 | 377.4212 | Emissions¦CO2¦Energy
Downscaling[MESSAGEix-GLOBIOM 1.1-M-R12] | Fragmented World | AUS | Emissions¦CO2¦Energy | Mt CO2/yr | Emissions¦CO2¦Energy | scenarios - CO2 abatement | CO2 | 2035 | 373.8741 | Emissions¦CO2¦Energy
Downscaling[MESSAGEix-GLOBIOM 1.1-M-R12] | Fragmented World | AUS | Emissions¦CO2¦Energy | Mt CO2/yr | Emissions¦CO2¦Energy | scenarios - CO2 abatement | CO2 | 2040 | 352.5667 | Emissions¦CO2¦Energy
Downscaling[MESSAGEix-GLOBIOM 1.1-M-R12] | Fragmented World | AUS | Emissions¦CO2¦Energy | Mt CO2/yr | Emissions¦CO2¦Energy | scenarios - CO2 abatement | CO2 | 2045 | 289.4778 | Emissions¦CO2¦Energy
Downscaling[MESSAGEix-GLOBIOM 1.1-M-R12] | Fragmented World | AUS | Emissions¦CO2¦Energy | Mt CO2/yr | Emissions¦CO2¦Energy | scenarios - CO2 abatement | CO2 | 2050 | 238.5051 | Emissions¦CO2¦Energy
Downscaling[MESSAGEix-GLOBIOM 1.1-M-R12] | Low demand | AUS | Carbon Sequestration¦CCS | Mt CO2/yr | Carbon Sequestration¦CCS | CCS potential |  | 2020 | 0 | Carbon Sequestration¦CCS
Downscaling[MESSAGEix-GLOBIOM 1.1-M-R12] | Low demand | AUS | Carbon Sequestration¦CCS | Mt CO2/yr | Carbon Sequestration¦CCS | CCS potential |  | 2025 | 0 | Carbon Sequestration¦CCS
Downscaling[MESSAGEix-GLOBIOM 1.1-M-R12] | Low demand | AUS | Carbon Sequestration¦CCS | Mt CO2/yr | Carbon Sequestration¦CCS | CCS potential |  | 2030 | 25.9658 | Carbon Sequestration¦CCS
Downscaling[MESSAGEix-GLOBIOM 1.1-M-R12] | Low demand | AUS | Carbon Sequestration¦CCS | Mt CO2/yr | Carbon Sequestration¦CCS | CCS potential |  | 2035 | 42.1511 | Carbon Sequestration¦CCS
Downscaling[MESSAGEix-GLOBIOM 1.1-M-R12] | Low demand | AUS | Carbon Sequestration¦CCS | Mt CO2/yr | Carbon Sequestration¦CCS | CCS potential |  | 2040 | 37.1096 | Carbon Sequestration¦CCS
Downscaling[MESSAGEix-GLOBIOM 1.1-M-R12] | Low demand | AUS | Carbon Sequestration¦CCS | Mt CO2/yr | Carbon Sequestration¦CCS | CCS potential |  | 2045 | 38.3401 | Carbon Sequestration¦CCS
Downscaling[MESSAGEix-GLOBIOM 1.1-M-R12] | Low demand | AUS | Carbon Sequestration¦CCS | Mt CO2/yr | Carbon Sequestration¦CCS | CCS potential |  | 2050 | 33.2162 | Carbon Sequestration¦CCS
Downscaling[MESSAGEix-GLOBIOM 1.1-M-R12] | Low demand | AUS | Final Energy¦Industry¦Electricity | EJ/yr | Final Energy¦Industry¦Electricity | demand_projection | elc_industry | 2020 | 0.305 | Final Energy¦Industry¦Electricity
Downscaling[MESSAGEix-GLOBIOM 1.1-M-R12] | Low demand | AUS | Final Energy¦Industry¦Electricity | EJ/yr | Final Energy¦Industry¦Electricity | demand_projection | elc_industry | 2025 | 0.3316 | Final Energy¦Industry¦Electricity
Downscaling[MESSAGEix-GLOBIOM 1.1-M-R12] | Low demand | AUS | Final Energy¦Industry¦Electricity | EJ/yr | Final Energy¦Industry¦Electricity | demand_projection | elc_industry | 2030 | 0.277 | Final Energy¦Industry¦Electricity
Downscaling[MESSAGEix-GLOBIOM 1.1-M-R12] | Low demand | AUS | Final Energy¦Industry¦Electricity | EJ/yr | Final Energy¦Industry¦Electricity | demand_projection | elc_industry | 2035 | 0.2949 | Final Energy¦Industry¦Electricity
Downscaling[MESSAGEix-GLOBIOM 1.1-M-R12] | Low demand | AUS | Final Energy¦Industry¦Electricity | EJ/yr | Final Energy¦Industry¦Electricity | demand_projection | elc_industry | 2040 | 0.2946 | Final Energy¦Industry¦Electricity
Downscaling[MESSAGEix-GLOBIOM 1.1-M-R12] | Low demand | AUS | Final Energy¦Industry¦Electricity | EJ/yr | Final Energy¦Industry¦Electricity | demand_projection | elc_industry | 2045 | 0.2834 | Final Energy¦Industry¦Electricity
Downscaling[MESSAGEix-GLOBIOM 1.1-M-R12] | Low demand | AUS | Final Energy¦Industry¦Electricity | EJ/yr | Final Energy¦Industry¦Electricity | demand_projection | elc_industry | 2050 | 0.2515 | Final Energy¦Industry¦Electricity
Downscaling[MESSAGEix-GLOBIOM 1.1-M-R12] | Low demand | AUS | Final Energy¦Residential and Commercial¦Electricity | EJ/yr | Final Energy¦Residential and Commercial¦Electricity | demand_projection | elc_buildings | 2020 | 0.6365 | Final Energy¦Residential and Commercial¦Electricity
Downscaling[MESSAGEix-GLOBIOM 1.1-M-R12] | Low demand | AUS | Final Energy¦Residential and Commercial¦Electricity | EJ/yr | Final Energy¦Residential and Commercial¦Electricity | demand_projection | elc_buildings | 2025 | 0.7102 | Final Energy¦Residential and Commercial¦Electricity
Downscaling[MESSAGEix-GLOBIOM 1.1-M-R12] | Low demand | AUS | Final Energy¦Residential and Commercial¦Electricity | EJ/yr | Final Energy¦Residential and Commercial¦Electricity | demand_projection | elc_buildings | 2030 | 0.6127 | Final Energy¦Residential and Commercial¦Electricity
Downscaling[MESSAGEix-GLOBIOM 1.1-M-R12] | Low demand | AUS | Final Energy¦Residential and Commercial¦Electricity | EJ/yr | Final Energy¦Residential and Commercial¦Electricity | demand_projection | elc_buildings | 2035 | 0.5656 | Final Energy¦Residential and Commercial¦Electricity
Downscaling[MESSAGEix-GLOBIOM 1.1-M-R12] | Low demand | AUS | Final Energy¦Residential and Commercial¦Electricity | EJ/yr | Final Energy¦Residential and Commercial¦Electricity | demand_projection | elc_buildings | 2040 | 0.5507 | Final Energy¦Residential and Commercial¦Electricity
Downscaling[MESSAGEix-GLOBIOM 1.1-M-R12] | Low demand | AUS | Final Energy¦Residential and Commercial¦Electricity | EJ/yr | Final Energy¦Residential and Commercial¦Electricity | demand_projection | elc_buildings | 2045 | 0.5605 | Final Energy¦Residential and Commercial¦Electricity
Downscaling[MESSAGEix-GLOBIOM 1.1-M-R12] | Low demand | AUS | Final Energy¦Residential and Commercial¦Electricity | EJ/yr | Final Energy¦Residential and Commercial¦Electricity | demand_projection | elc_buildings | 2050 | 0.5098 | Final Energy¦Residential and Commercial¦Electricity
Downscaling[MESSAGEix-GLOBIOM 1.1-M-R12] | Low demand | AUS | Final Energy¦Transportation¦Electricity | EJ/yr | Final Energy¦Transportation¦Electricity | demand_projection | elc_transport | 2020 | 0.0229 | Final Energy¦Transportation¦Electricity
Downscaling[MESSAGEix-GLOBIOM 1.1-M-R12] | Low demand | AUS | Final Energy¦Transportation¦Electricity | EJ/yr | Final Energy¦Transportation¦Electricity | demand_projection | elc_transport | 2025 | 0.0272 | Final Energy¦Transportation¦Electricity
Downscaling[MESSAGEix-GLOBIOM 1.1-M-R12] | Low demand | AUS | Final Energy¦Transportation¦Electricity | EJ/yr | Final Energy¦Transportation¦Electricity | demand_projection | elc_transport | 2030 | 0.0327 | Final Energy¦Transportation¦Electricity
Downscaling[MESSAGEix-GLOBIOM 1.1-M-R12] | Low demand | AUS | Final Energy¦Transportation¦Electricity | EJ/yr | Final Energy¦Transportation¦Electricity | demand_projection | elc_transport | 2035 | 0.0644 | Final Energy¦Transportation¦Electricity
Downscaling[MESSAGEix-GLOBIOM 1.1-M-R12] | Low demand | AUS | Final Energy¦Transportation¦Electricity | EJ/yr | Final Energy¦Transportation¦Electricity | demand_projection | elc_transport | 2040 | 0.1285 | Final Energy¦Transportation¦Electricity
Downscaling[MESSAGEix-GLOBIOM 1.1-M-R12] | Low demand | AUS | Final Energy¦Transportation¦Electricity | EJ/yr | Final Energy¦Transportation¦Electricity | demand_projection | elc_transport | 2045 | 0.2313 | Final Energy¦Transportation¦Electricity
Downscaling[MESSAGEix-GLOBIOM 1.1-M-R12] | Low demand | AUS | Final Energy¦Transportation¦Electricity | EJ/yr | Final Energy¦Transportation¦Electricity | demand_projection | elc_transport | 2050 | 0.3465 | Final Energy¦Transportation¦Electricity
Downscaling[MESSAGEix-GLOBIOM 1.1-M-R12] | Low demand | AUS | Emissions¦CO2¦Power (estimated) | Mt CO2 | Secondary Energy¦Electricity¦Coal | elec_co2 |  | 2020 | 59.831 | Secondary Energy¦Electricity¦Coal | 94
Downscaling[MESSAGEix-GLOBIOM 1.1-M-R12] | Low demand | AUS | Emissions¦CO2¦Power (estimated) | Mt CO2 | Secondary Energy¦Electricity¦Coal | elec_co2 |  | 2025 | 64.813 | Secondary Energy¦Electricity¦Coal | 94
Downscaling[MESSAGEix-GLOBIOM 1.1-M-R12] | Low demand | AUS | Emissions¦CO2¦Power (estimated) | Mt CO2 | Secondary Energy¦Electricity¦Coal | elec_co2 |  | 2030 | 17.3336 | Secondary Energy¦Electricity¦Coal | 94
Downscaling[MESSAGEix-GLOBIOM 1.1-M-R12] | Low demand | AUS | Emissions¦CO2¦Power (estimated) | Mt CO2 | Secondary Energy¦Electricity¦Coal | elec_co2 |  | 2035 | 12.1448 | Secondary Energy¦Electricity¦Coal | 94
Downscaling[MESSAGEix-GLOBIOM 1.1-M-R12] | Low demand | AUS | Emissions¦CO2¦Power (estimated) | Mt CO2 | Secondary Energy¦Electricity¦Coal | elec_co2 |  | 2040 | 1.8236 | Secondary Energy¦Electricity¦Coal | 94
Downscaling[MESSAGEix-GLOBIOM 1.1-M-R12] | Low demand | AUS | Emissions¦CO2¦Power (estimated) | Mt CO2 | Secondary Energy¦Electricity¦Coal | elec_co2 |  | 2045 | 0.4512 | Secondary Energy¦Electricity¦Coal | 94
Downscaling[MESSAGEix-GLOBIOM 1.1-M-R12] | Low demand | AUS | Emissions¦CO2¦Power (estimated) | Mt CO2 | Secondary Energy¦Electricity¦Coal | elec_co2 |  | 2050 | 0 | Secondary Energy¦Electricity¦Coal | 94
Downscaling[MESSAGEix-GLOBIOM 1.1-M-R12] | Low demand | AUS | Emissions¦CO2¦Power (estimated) | Mt CO2 | Secondary Energy¦Electricity¦Gas | elec_co2 |  | 2020 | 8.1235 | Secondary Energy¦Electricity¦Gas | 55
Downscaling[MESSAGEix-GLOBIOM 1.1-M-R12] | Low demand | AUS | Emissions¦CO2¦Power (estimated) | Mt CO2 | Secondary Energy¦Electricity¦Gas | elec_co2 |  | 2025 | 7.601 | Secondary Energy¦Electricity¦Gas | 55
Downscaling[MESSAGEix-GLOBIOM 1.1-M-R12] | Low demand | AUS | Emissions¦CO2¦Power (estimated) | Mt CO2 | Secondary Energy¦Electricity¦Gas | elec_co2 |  | 2030 | 5.434 | Secondary Energy¦Electricity¦Gas | 55
Downscaling[MESSAGEix-GLOBIOM 1.1-M-R12] | Low demand | AUS | Emissions¦CO2¦Power (estimated) | Mt CO2 | Secondary Energy¦Electricity¦Gas | elec_co2 |  | 2035 | 1.2925 | Secondary Energy¦Electricity¦Gas | 55
Downscaling[MESSAGEix-GLOBIOM 1.1-M-R12] | Low demand | AUS | Emissions¦CO2¦Power (estimated) | Mt CO2 | Secondary Energy¦Electricity¦Gas | elec_co2 |  | 2040 | 2.7555 | Secondary Energy¦Electricity¦Gas | 55
Downscaling[MESSAGEix-GLOBIOM 1.1-M-R12] | Low demand | AUS | Emissions¦CO2¦Power (estimated) | Mt CO2 | Secondary Energy¦Electricity¦Gas | elec_co2 |  | 2045 | 3.223 | Secondary Energy¦Electricity¦Gas | 55
Downscaling[MESSAGEix-GLOBIOM 1.1-M-R12] | Low demand | AUS | Emissions¦CO2¦Power (estimated) | Mt CO2 | Secondary Energy¦Electricity¦Gas | elec_co2 |  | 2050 | 1.76 | Secondary Energy¦Electricity¦Gas | 55
Downscaling[MESSAGEix-GLOBIOM 1.1-M-R12] | Low demand | AUS | Emissions¦CO2¦Power (estimated) | Mt CO2 | Secondary Energy¦Electricity¦Oil | elec_co2 |  | 2020 | 2.177 | Secondary Energy¦Electricity¦Oil | 70
Downscaling[MESSAGEix-GLOBIOM 1.1-M-R12] | Low demand | AUS | Emissions¦CO2¦Power (estimated) | Mt CO2 | Secondary Energy¦Electricity¦Oil | elec_co2 |  | 2025 | 1.008 | Secondary Energy¦Electricity¦Oil | 70
Downscaling[MESSAGEix-GLOBIOM 1.1-M-R12] | Low demand | AUS | Emissions¦CO2¦Power (estimated) | Mt CO2 | Secondary Energy¦Electricity¦Oil | elec_co2 |  | 2030 | 0 | Secondary Energy¦Electricity¦Oil | 70
Downscaling[MESSAGEix-GLOBIOM 1.1-M-R12] | Low demand | AUS | Emissions¦CO2¦Power (estimated) | Mt CO2 | Secondary Energy¦Electricity¦Oil | elec_co2 |  | 2035 | 0 | Secondary Energy¦Electricity¦Oil | 70
Downscaling[MESSAGEix-GLOBIOM 1.1-M-R12] | Low demand | AUS | Emissions¦CO2¦Power (estimated) | Mt CO2 | Secondary Energy¦Electricity¦Oil | elec_co2 |  | 2040 | 0 | Secondary Energy¦Electricity¦Oil | 70
Downscaling[MESSAGEix-GLOBIOM 1.1-M-R12] | Low demand | AUS | Emissions¦CO2¦Power (estimated) | Mt CO2 | Secondary Energy¦Electricity¦Oil | elec_co2 |  | 2045 | 0 | Secondary Energy¦Electricity¦Oil | 70
Downscaling[MESSAGEix-GLOBIOM 1.1-M-R12] | Low demand | AUS | Emissions¦CO2¦Power (estimated) | Mt CO2 | Secondary Energy¦Electricity¦Oil | elec_co2 |  | 2050 | 0 | Secondary Energy¦Electricity¦Oil | 70
Downscaling[MESSAGEix-GLOBIOM 1.1-M-R12] | Low demand | AUS | Price¦Primary Energy¦Biomass | US$2010/GJ | Price¦Primary Energy¦Biomass | fuel_supply | bioenergy | 2020 | 0.2685 | Price¦Primary Energy¦Biomass
Downscaling[MESSAGEix-GLOBIOM 1.1-M-R12] | Low demand | AUS | Price¦Primary Energy¦Biomass | US$2010/GJ | Price¦Primary Energy¦Biomass | fuel_supply | bioenergy | 2025 | 2 | Price¦Primary Energy¦Biomass
Downscaling[MESSAGEix-GLOBIOM 1.1-M-R12] | Low demand | AUS | Price¦Primary Energy¦Biomass | US$2010/GJ | Price¦Primary Energy¦Biomass | fuel_supply | bioenergy | 2030 | 7.4447 | Price¦Primary Energy¦Biomass
Downscaling[MESSAGEix-GLOBIOM 1.1-M-R12] | Low demand | AUS | Price¦Primary Energy¦Biomass | US$2010/GJ | Price¦Primary Energy¦Biomass | fuel_supply | bioenergy | 2035 | 7.9318 | Price¦Primary Energy¦Biomass
Downscaling[MESSAGEix-GLOBIOM 1.1-M-R12] | Low demand | AUS | Price¦Primary Energy¦Biomass | US$2010/GJ | Price¦Primary Energy¦Biomass | fuel_supply | bioenergy | 2040 | 13.9848 | Price¦Primary Energy¦Biomass
Downscaling[MESSAGEix-GLOBIOM 1.1-M-R12] | Low demand | AUS | Price¦Primary Energy¦Biomass | US$2010/GJ | Price¦Primary Energy¦Biomass | fuel_supply | bioenergy | 2045 | 19.5531 | Price¦Primary Energy¦Biomass
Downscaling[MESSAGEix-GLOBIOM 1.1-M-R12] | Low demand | AUS | Price¦Primary Energy¦Biomass | US$2010/GJ | Price¦Primary Energy¦Biomass | fuel_supply | bioenergy | 2050 | 19.2699 | Price¦Primary Energy¦Biomass
Downscaling[MESSAGEix-GLOBIOM 1.1-M-R12] | Low demand | AUS | Price¦Primary Energy¦Coal | US$2010/GJ | Price¦Primary Energy¦Coal | fuel_supply | coal | 2020 | 2.3683 | Price¦Primary Energy¦Coal
Downscaling[MESSAGEix-GLOBIOM 1.1-M-R12] | Low demand | AUS | Price¦Primary Energy¦Coal | US$2010/GJ | Price¦Primary Energy¦Coal | fuel_supply | coal | 2025 | 2.5984 | Price¦Primary Energy¦Coal
Downscaling[MESSAGEix-GLOBIOM 1.1-M-R12] | Low demand | AUS | Price¦Primary Energy¦Coal | US$2010/GJ | Price¦Primary Energy¦Coal | fuel_supply | coal | 2030 | -7.1683 | Price¦Primary Energy¦Coal
Downscaling[MESSAGEix-GLOBIOM 1.1-M-R12] | Low demand | AUS | Price¦Primary Energy¦Coal | US$2010/GJ | Price¦Primary Energy¦Coal | fuel_supply | coal | 2035 | -0.7819 | Price¦Primary Energy¦Coal
Downscaling[MESSAGEix-GLOBIOM 1.1-M-R12] | Low demand | AUS | Price¦Primary Energy¦Coal | US$2010/GJ | Price¦Primary Energy¦Coal | fuel_supply | coal | 2040 | 1.9414 | Price¦Primary Energy¦Coal
Downscaling[MESSAGEix-GLOBIOM 1.1-M-R12] | Low demand | AUS | Price¦Primary Energy¦Coal | US$2010/GJ | Price¦Primary Energy¦Coal | fuel_supply | coal | 2045 | 4.8969 | Price¦Primary Energy¦Coal
Downscaling[MESSAGEix-GLOBIOM 1.1-M-R12] | Low demand | AUS | Price¦Primary Energy¦Coal | US$2010/GJ | Price¦Primary Energy¦Coal | fuel_supply | coal | 2050 | 5.8564 | Price¦Primary Energy¦Coal
Downscaling[MESSAGEix-GLOBIOM 1.1-M-R12] | Low demand | AUS | Price¦Primary Energy¦Gas | US$2010/GJ | Price¦Primary Energy¦Gas | fuel_supply | gas | 2020 | 2.913 | Price¦Primary Energy¦Gas
Downscaling[MESSAGEix-GLOBIOM 1.1-M-R12] | Low demand | AUS | Price¦Primary Energy¦Gas | US$2010/GJ | Price¦Primary Energy¦Gas | fuel_supply | gas | 2025 | 3.4968 | Price¦Primary Energy¦Gas
Downscaling[MESSAGEix-GLOBIOM 1.1-M-R12] | Low demand | AUS | Price¦Primary Energy¦Gas | US$2010/GJ | Price¦Primary Energy¦Gas | fuel_supply | gas | 2030 | 4.1238 | Price¦Primary Energy¦Gas
Downscaling[MESSAGEix-GLOBIOM 1.1-M-R12] | Low demand | AUS | Price¦Primary Energy¦Gas | US$2010/GJ | Price¦Primary Energy¦Gas | fuel_supply | gas | 2035 | 4.1385 | Price¦Primary Energy¦Gas
Downscaling[MESSAGEix-GLOBIOM 1.1-M-R12] | Low demand | AUS | Price¦Primary Energy¦Gas | US$2010/GJ | Price¦Primary Energy¦Gas | fuel_supply | gas | 2040 | 6.8028 | Price¦Primary Energy¦Gas
Downscaling[MESSAGEix-GLOBIOM 1.1-M-R12] | Low demand | AUS | Price¦Primary Energy¦Gas | US$2010/GJ | Price¦Primary Energy¦Gas | fuel_supply | gas | 2045 | 6.9385 | Price¦Primary Energy¦Gas
Downscaling[MESSAGEix-GLOBIOM 1.1-M-R12] | Low demand | AUS | Price¦Primary Energy¦Gas | US$2010/GJ | Price¦Primary Energy¦Gas | fuel_supply | gas | 2050 | 7.7877 | Price¦Primary Energy¦Gas
Downscaling[MESSAGEix-GLOBIOM 1.1-M-R12] | Low demand | AUS | Price¦Secondary Energy¦Liquids¦Oil | US$2010/GJ | Price¦Secondary Energy¦Liquids¦Oil | fuel_supply | oil | 2020 | 2.8328 | Price¦Secondary Energy¦Liquids¦Oil
Downscaling[MESSAGEix-GLOBIOM 1.1-M-R12] | Low demand | AUS | Price¦Secondary Energy¦Liquids¦Oil | US$2010/GJ | Price¦Secondary Energy¦Liquids¦Oil | fuel_supply | oil | 2025 | 4.1068 | Price¦Secondary Energy¦Liquids¦Oil
Downscaling[MESSAGEix-GLOBIOM 1.1-M-R12] | Low demand | AUS | Price¦Secondary Energy¦Liquids¦Oil | US$2010/GJ | Price¦Secondary Energy¦Liquids¦Oil | fuel_supply | oil | 2030 | 1.3662 | Price¦Secondary Energy¦Liquids¦Oil
Downscaling[MESSAGEix-GLOBIOM 1.1-M-R12] | Low demand | AUS | Price¦Secondary Energy¦Liquids¦Oil | US$2010/GJ | Price¦Secondary Energy¦Liquids¦Oil | fuel_supply | oil | 2035 | 4.6071 | Price¦Secondary Energy¦Liquids¦Oil
Downscaling[MESSAGEix-GLOBIOM 1.1-M-R12] | Low demand | AUS | Price¦Secondary Energy¦Liquids¦Oil | US$2010/GJ | Price¦Secondary Energy¦Liquids¦Oil | fuel_supply | oil | 2040 | 2.9677 | Price¦Secondary Energy¦Liquids¦Oil
Downscaling[MESSAGEix-GLOBIOM 1.1-M-R12] | Low demand | AUS | Price¦Secondary Energy¦Liquids¦Oil | US$2010/GJ | Price¦Secondary Energy¦Liquids¦Oil | fuel_supply | oil | 2045 | 7.2616 | Price¦Secondary Energy¦Liquids¦Oil
Downscaling[MESSAGEix-GLOBIOM 1.1-M-R12] | Low demand | AUS | Price¦Secondary Energy¦Liquids¦Oil | US$2010/GJ | Price¦Secondary Energy¦Liquids¦Oil | fuel_supply | oil | 2050 | 2.4936 | Price¦Secondary Energy¦Liquids¦Oil
Downscaling[MESSAGEix-GLOBIOM 1.1-M-R12] | Low demand | AUS | Emissions¦CO2 | Mt CO2/yr | Emissions¦CO2 | scenarios - CO2 abatement | CO2 | 2020 | 263.2303 | Emissions¦CO2
Downscaling[MESSAGEix-GLOBIOM 1.1-M-R12] | Low demand | AUS | Emissions¦CO2 | Mt CO2/yr | Emissions¦CO2 | scenarios - CO2 abatement | CO2 | 2025 | 267.8452 | Emissions¦CO2
Downscaling[MESSAGEix-GLOBIOM 1.1-M-R12] | Low demand | AUS | Emissions¦CO2 | Mt CO2/yr | Emissions¦CO2 | scenarios - CO2 abatement | CO2 | 2030 | -3.8253 | Emissions¦CO2
Downscaling[MESSAGEix-GLOBIOM 1.1-M-R12] | Low demand | AUS | Emissions¦CO2 | Mt CO2/yr | Emissions¦CO2 | scenarios - CO2 abatement | CO2 | 2035 | -92.9005 | Emissions¦CO2
Downscaling[MESSAGEix-GLOBIOM 1.1-M-R12] | Low demand | AUS | Emissions¦CO2 | Mt CO2/yr | Emissions¦CO2 | scenarios - CO2 abatement | CO2 | 2040 | -163.4873 | Emissions¦CO2
Downscaling[MESSAGEix-GLOBIOM 1.1-M-R12] | Low demand | AUS | Emissions¦CO2 | Mt CO2/yr | Emissions¦CO2 | scenarios - CO2 abatement | CO2 | 2045 | -234.5768 | Emissions¦CO2
Downscaling[MESSAGEix-GLOBIOM 1.1-M-R12] | Low demand | AUS | Emissions¦CO2 | Mt CO2/yr | Emissions¦CO2 | scenarios - CO2 abatement | CO2 | 2050 | -298.5927 | Emissions¦CO2
Downscaling[MESSAGEix-GLOBIOM 1.1-M-R12] | Low demand | AUS | Emissions¦CO2¦Energy | Mt CO2/yr | Emissions¦CO2¦Energy | scenarios - CO2 abatement | CO2 | 2020 | 364.4778 | Emissions¦CO2¦Energy
Downscaling[MESSAGEix-GLOBIOM 1.1-M-R12] | Low demand | AUS | Emissions¦CO2¦Energy | Mt CO2/yr | Emissions¦CO2¦Energy | scenarios - CO2 abatement | CO2 | 2025 | 384.6716 | Emissions¦CO2¦Energy
Downscaling[MESSAGEix-GLOBIOM 1.1-M-R12] | Low demand | AUS | Emissions¦CO2¦Energy | Mt CO2/yr | Emissions¦CO2¦Energy | scenarios - CO2 abatement | CO2 | 2030 | 198.9532 | Emissions¦CO2¦Energy
Downscaling[MESSAGEix-GLOBIOM 1.1-M-R12] | Low demand | AUS | Emissions¦CO2¦Energy | Mt CO2/yr | Emissions¦CO2¦Energy | scenarios - CO2 abatement | CO2 | 2035 | 129.9256 | Emissions¦CO2¦Energy
Downscaling[MESSAGEix-GLOBIOM 1.1-M-R12] | Low demand | AUS | Emissions¦CO2¦Energy | Mt CO2/yr | Emissions¦CO2¦Energy | scenarios - CO2 abatement | CO2 | 2040 | 86.715 | Emissions¦CO2¦Energy
Downscaling[MESSAGEix-GLOBIOM 1.1-M-R12] | Low demand | AUS | Emissions¦CO2¦Energy | Mt CO2/yr | Emissions¦CO2¦Energy | scenarios - CO2 abatement | CO2 | 2045 | 44.3775 | Emissions¦CO2¦Energy
Downscaling[MESSAGEix-GLOBIOM 1.1-M-R12] | Low demand | AUS | Emissions¦CO2¦Energy | Mt CO2/yr | Emissions¦CO2¦Energy | scenarios - CO2 abatement | CO2 | 2050 | 4.3814 | Emissions¦CO2¦Energy
Downscaling[MESSAGEix-GLOBIOM 1.1-M-R12] | Nationally Determined Contributions (NDCs) | AUS | Carbon Sequestration¦CCS | Mt CO2/yr | Carbon Sequestration¦CCS | CCS potential |  | 2020 | 0 | Carbon Sequestration¦CCS
Downscaling[MESSAGEix-GLOBIOM 1.1-M-R12] | Nationally Determined Contributions (NDCs) | AUS | Carbon Sequestration¦CCS | Mt CO2/yr | Carbon Sequestration¦CCS | CCS potential |  | 2025 | 0 | Carbon Sequestration¦CCS
Downscaling[MESSAGEix-GLOBIOM 1.1-M-R12] | Nationally Determined Contributions (NDCs) | AUS | Carbon Sequestration¦CCS | Mt CO2/yr | Carbon Sequestration¦CCS | CCS potential |  | 2030 | 0 | Carbon Sequestration¦CCS
Downscaling[MESSAGEix-GLOBIOM 1.1-M-R12] | Nationally Determined Contributions (NDCs) | AUS | Carbon Sequestration¦CCS | Mt CO2/yr | Carbon Sequestration¦CCS | CCS potential |  | 2035 | 0 | Carbon Sequestration¦CCS
Downscaling[MESSAGEix-GLOBIOM 1.1-M-R12] | Nationally Determined Contributions (NDCs) | AUS | Carbon Sequestration¦CCS | Mt CO2/yr | Carbon Sequestration¦CCS | CCS potential |  | 2040 | 0 | Carbon Sequestration¦CCS
Downscaling[MESSAGEix-GLOBIOM 1.1-M-R12] | Nationally Determined Contributions (NDCs) | AUS | Carbon Sequestration¦CCS | Mt CO2/yr | Carbon Sequestration¦CCS | CCS potential |  | 2045 | 0 | Carbon Sequestration¦CCS
Downscaling[MESSAGEix-GLOBIOM 1.1-M-R12] | Nationally Determined Contributions (NDCs) | AUS | Carbon Sequestration¦CCS | Mt CO2/yr | Carbon Sequestration¦CCS | CCS potential |  | 2050 | 2.0824 | Carbon Sequestration¦CCS
Downscaling[MESSAGEix-GLOBIOM 1.1-M-R12] | Nationally Determined Contributions (NDCs) | AUS | Final Energy¦Industry¦Electricity | EJ/yr | Final Energy¦Industry¦Electricity | demand_projection | elc_industry | 2020 | 0.3045 | Final Energy¦Industry¦Electricity
Downscaling[MESSAGEix-GLOBIOM 1.1-M-R12] | Nationally Determined Contributions (NDCs) | AUS | Final Energy¦Industry¦Electricity | EJ/yr | Final Energy¦Industry¦Electricity | demand_projection | elc_industry | 2025 | 0.3382 | Final Energy¦Industry¦Electricity
Downscaling[MESSAGEix-GLOBIOM 1.1-M-R12] | Nationally Determined Contributions (NDCs) | AUS | Final Energy¦Industry¦Electricity | EJ/yr | Final Energy¦Industry¦Electricity | demand_projection | elc_industry | 2030 | 0.3323 | Final Energy¦Industry¦Electricity
Downscaling[MESSAGEix-GLOBIOM 1.1-M-R12] | Nationally Determined Contributions (NDCs) | AUS | Final Energy¦Industry¦Electricity | EJ/yr | Final Energy¦Industry¦Electricity | demand_projection | elc_industry | 2035 | 0.3393 | Final Energy¦Industry¦Electricity
Downscaling[MESSAGEix-GLOBIOM 1.1-M-R12] | Nationally Determined Contributions (NDCs) | AUS | Final Energy¦Industry¦Electricity | EJ/yr | Final Energy¦Industry¦Electricity | demand_projection | elc_industry | 2040 | 0.347 | Final Energy¦Industry¦Electricity
Downscaling[MESSAGEix-GLOBIOM 1.1-M-R12] | Nationally Determined Contributions (NDCs) | AUS | Final Energy¦Industry¦Electricity | EJ/yr | Final Energy¦Industry¦Electricity | demand_projection | elc_industry | 2045 | 0.3427 | Final Energy¦Industry¦Electricity
Downscaling[MESSAGEix-GLOBIOM 1.1-M-R12] | Nationally Determined Contributions (NDCs) | AUS | Final Energy¦Industry¦Electricity | EJ/yr | Final Energy¦Industry¦Electricity | demand_projection | elc_industry | 2050 | 0.3296 | Final Energy¦Industry¦Electricity
Downscaling[MESSAGEix-GLOBIOM 1.1-M-R12] | Nationally Determined Contributions (NDCs) | AUS | Final Energy¦Residential and Commercial¦Electricity | EJ/yr | Final Energy¦Residential and Commercial¦Electricity | demand_projection | elc_buildings | 2020 | 0.6419 | Final Energy¦Residential and Commercial¦Electricity
Downscaling[MESSAGEix-GLOBIOM 1.1-M-R12] | Nationally Determined Contributions (NDCs) | AUS | Final Energy¦Residential and Commercial¦Electricity | EJ/yr | Final Energy¦Residential and Commercial¦Electricity | demand_projection | elc_buildings | 2025 | 0.7278 | Final Energy¦Residential and Commercial¦Electricity
Downscaling[MESSAGEix-GLOBIOM 1.1-M-R12] | Nationally Determined Contributions (NDCs) | AUS | Final Energy¦Residential and Commercial¦Electricity | EJ/yr | Final Energy¦Residential and Commercial¦Electricity | demand_projection | elc_buildings | 2030 | 0.7944 | Final Energy¦Residential and Commercial¦Electricity
Downscaling[MESSAGEix-GLOBIOM 1.1-M-R12] | Nationally Determined Contributions (NDCs) | AUS | Final Energy¦Residential and Commercial¦Electricity | EJ/yr | Final Energy¦Residential and Commercial¦Electricity | demand_projection | elc_buildings | 2035 | 0.8492 | Final Energy¦Residential and Commercial¦Electricity
Downscaling[MESSAGEix-GLOBIOM 1.1-M-R12] | Nationally Determined Contributions (NDCs) | AUS | Final Energy¦Residential and Commercial¦Electricity | EJ/yr | Final Energy¦Residential and Commercial¦Electricity | demand_projection | elc_buildings | 2040 | 0.9208 | Final Energy¦Residential and Commercial¦Electricity
Downscaling[MESSAGEix-GLOBIOM 1.1-M-R12] | Nationally Determined Contributions (NDCs) | AUS | Final Energy¦Residential and Commercial¦Electricity | EJ/yr | Final Energy¦Residential and Commercial¦Electricity | demand_projection | elc_buildings | 2045 | 0.9729 | Final Energy¦Residential and Commercial¦Electricity
Downscaling[MESSAGEix-GLOBIOM 1.1-M-R12] | Nationally Determined Contributions (NDCs) | AUS | Final Energy¦Residential and Commercial¦Electricity | EJ/yr | Final Energy¦Residential and Commercial¦Electricity | demand_projection | elc_buildings | 2050 | 1.0553 | Final Energy¦Residential and Commercial¦Electricity
Downscaling[MESSAGEix-GLOBIOM 1.1-M-R12] | Nationally Determined Contributions (NDCs) | AUS | Final Energy¦Transportation¦Electricity | EJ/yr | Final Energy¦Transportation¦Electricity | demand_projection | elc_transport | 2020 | 0.0216 | Final Energy¦Transportation¦Electricity
Downscaling[MESSAGEix-GLOBIOM 1.1-M-R12] | Nationally Determined Contributions (NDCs) | AUS | Final Energy¦Transportation¦Electricity | EJ/yr | Final Energy¦Transportation¦Electricity | demand_projection | elc_transport | 2025 | 0.0265 | Final Energy¦Transportation¦Electricity
Downscaling[MESSAGEix-GLOBIOM 1.1-M-R12] | Nationally Determined Contributions (NDCs) | AUS | Final Energy¦Transportation¦Electricity | EJ/yr | Final Energy¦Transportation¦Electricity | demand_projection | elc_transport | 2030 | 0.0313 | Final Energy¦Transportation¦Electricity
Downscaling[MESSAGEix-GLOBIOM 1.1-M-R12] | Nationally Determined Contributions (NDCs) | AUS | Final Energy¦Transportation¦Electricity | EJ/yr | Final Energy¦Transportation¦Electricity | demand_projection | elc_transport | 2035 | 0.0371 | Final Energy¦Transportation¦Electricity
Downscaling[MESSAGEix-GLOBIOM 1.1-M-R12] | Nationally Determined Contributions (NDCs) | AUS | Final Energy¦Transportation¦Electricity | EJ/yr | Final Energy¦Transportation¦Electricity | demand_projection | elc_transport | 2040 | 0.0423 | Final Energy¦Transportation¦Electricity
Downscaling[MESSAGEix-GLOBIOM 1.1-M-R12] | Nationally Determined Contributions (NDCs) | AUS | Final Energy¦Transportation¦Electricity | EJ/yr | Final Energy¦Transportation¦Electricity | demand_projection | elc_transport | 2045 | 0.0623 | Final Energy¦Transportation¦Electricity
Downscaling[MESSAGEix-GLOBIOM 1.1-M-R12] | Nationally Determined Contributions (NDCs) | AUS | Final Energy¦Transportation¦Electricity | EJ/yr | Final Energy¦Transportation¦Electricity | demand_projection | elc_transport | 2050 | 0.0964 | Final Energy¦Transportation¦Electricity
Downscaling[MESSAGEix-GLOBIOM 1.1-M-R12] | Nationally Determined Contributions (NDCs) | AUS | Emissions¦CO2¦Power (estimated) | Mt CO2 | Secondary Energy¦Electricity¦Coal | elec_co2 |  | 2020 | 59.502 | Secondary Energy¦Electricity¦Coal | 94
Downscaling[MESSAGEix-GLOBIOM 1.1-M-R12] | Nationally Determined Contributions (NDCs) | AUS | Emissions¦CO2¦Power (estimated) | Mt CO2 | Secondary Energy¦Electricity¦Coal | elec_co2 |  | 2025 | 65.2454 | Secondary Energy¦Electricity¦Coal | 94
Downscaling[MESSAGEix-GLOBIOM 1.1-M-R12] | Nationally Determined Contributions (NDCs) | AUS | Emissions¦CO2¦Power (estimated) | Mt CO2 | Secondary Energy¦Electricity¦Coal | elec_co2 |  | 2030 | 53.5048 | Secondary Energy¦Electricity¦Coal | 94
Downscaling[MESSAGEix-GLOBIOM 1.1-M-R12] | Nationally Determined Contributions (NDCs) | AUS | Emissions¦CO2¦Power (estimated) | Mt CO2 | Secondary Energy¦Electricity¦Coal | elec_co2 |  | 2035 | 44.0578 | Secondary Energy¦Electricity¦Coal | 94
Downscaling[MESSAGEix-GLOBIOM 1.1-M-R12] | Nationally Determined Contributions (NDCs) | AUS | Emissions¦CO2¦Power (estimated) | Mt CO2 | Secondary Energy¦Electricity¦Coal | elec_co2 |  | 2040 | 32.6932 | Secondary Energy¦Electricity¦Coal | 94
Downscaling[MESSAGEix-GLOBIOM 1.1-M-R12] | Nationally Determined Contributions (NDCs) | AUS | Emissions¦CO2¦Power (estimated) | Mt CO2 | Secondary Energy¦Electricity¦Coal | elec_co2 |  | 2045 | 23.4624 | Secondary Energy¦Electricity¦Coal | 94
Downscaling[MESSAGEix-GLOBIOM 1.1-M-R12] | Nationally Determined Contributions (NDCs) | AUS | Emissions¦CO2¦Power (estimated) | Mt CO2 | Secondary Energy¦Electricity¦Coal | elec_co2 |  | 2050 | 0 | Secondary Energy¦Electricity¦Coal | 94
Downscaling[MESSAGEix-GLOBIOM 1.1-M-R12] | Nationally Determined Contributions (NDCs) | AUS | Emissions¦CO2¦Power (estimated) | Mt CO2 | Secondary Energy¦Electricity¦Gas | elec_co2 |  | 2020 | 8.0135 | Secondary Energy¦Electricity¦Gas | 55
Downscaling[MESSAGEix-GLOBIOM 1.1-M-R12] | Nationally Determined Contributions (NDCs) | AUS | Emissions¦CO2¦Power (estimated) | Mt CO2 | Secondary Energy¦Electricity¦Gas | elec_co2 |  | 2025 | 7.568 | Secondary Energy¦Electricity¦Gas | 55
Downscaling[MESSAGEix-GLOBIOM 1.1-M-R12] | Nationally Determined Contributions (NDCs) | AUS | Emissions¦CO2¦Power (estimated) | Mt CO2 | Secondary Energy¦Electricity¦Gas | elec_co2 |  | 2030 | 9.185 | Secondary Energy¦Electricity¦Gas | 55
Downscaling[MESSAGEix-GLOBIOM 1.1-M-R12] | Nationally Determined Contributions (NDCs) | AUS | Emissions¦CO2¦Power (estimated) | Mt CO2 | Secondary Energy¦Electricity¦Gas | elec_co2 |  | 2035 | 12.782 | Secondary Energy¦Electricity¦Gas | 55
Downscaling[MESSAGEix-GLOBIOM 1.1-M-R12] | Nationally Determined Contributions (NDCs) | AUS | Emissions¦CO2¦Power (estimated) | Mt CO2 | Secondary Energy¦Electricity¦Gas | elec_co2 |  | 2040 | 18.04 | Secondary Energy¦Electricity¦Gas | 55
Downscaling[MESSAGEix-GLOBIOM 1.1-M-R12] | Nationally Determined Contributions (NDCs) | AUS | Emissions¦CO2¦Power (estimated) | Mt CO2 | Secondary Energy¦Electricity¦Gas | elec_co2 |  | 2045 | 23.6005 | Secondary Energy¦Electricity¦Gas | 55
Downscaling[MESSAGEix-GLOBIOM 1.1-M-R12] | Nationally Determined Contributions (NDCs) | AUS | Emissions¦CO2¦Power (estimated) | Mt CO2 | Secondary Energy¦Electricity¦Gas | elec_co2 |  | 2050 | 32.285 | Secondary Energy¦Electricity¦Gas | 55
Downscaling[MESSAGEix-GLOBIOM 1.1-M-R12] | Nationally Determined Contributions (NDCs) | AUS | Emissions¦CO2¦Power (estimated) | Mt CO2 | Secondary Energy¦Electricity¦Oil | elec_co2 |  | 2020 | 2.149 | Secondary Energy¦Electricity¦Oil | 70
Downscaling[MESSAGEix-GLOBIOM 1.1-M-R12] | Nationally Determined Contributions (NDCs) | AUS | Emissions¦CO2¦Power (estimated) | Mt CO2 | Secondary Energy¦Electricity¦Oil | elec_co2 |  | 2025 | 1.008 | Secondary Energy¦Electricity¦Oil | 70
Downscaling[MESSAGEix-GLOBIOM 1.1-M-R12] | Nationally Determined Contributions (NDCs) | AUS | Emissions¦CO2¦Power (estimated) | Mt CO2 | Secondary Energy¦Electricity¦Oil | elec_co2 |  | 2030 | 0 | Secondary Energy¦Electricity¦Oil | 70
Downscaling[MESSAGEix-GLOBIOM 1.1-M-R12] | Nationally Determined Contributions (NDCs) | AUS | Emissions¦CO2¦Power (estimated) | Mt CO2 | Secondary Energy¦Electricity¦Oil | elec_co2 |  | 2035 | 0 | Secondary Energy¦Electricity¦Oil | 70
Downscaling[MESSAGEix-GLOBIOM 1.1-M-R12] | Nationally Determined Contributions (NDCs) | AUS | Emissions¦CO2¦Power (estimated) | Mt CO2 | Secondary Energy¦Electricity¦Oil | elec_co2 |  | 2040 | 0 | Secondary Energy¦Electricity¦Oil | 70
Downscaling[MESSAGEix-GLOBIOM 1.1-M-R12] | Nationally Determined Contributions (NDCs) | AUS | Emissions¦CO2¦Power (estimated) | Mt CO2 | Secondary Energy¦Electricity¦Oil | elec_co2 |  | 2045 | 0 | Secondary Energy¦Electricity¦Oil | 70
Downscaling[MESSAGEix-GLOBIOM 1.1-M-R12] | Nationally Determined Contributions (NDCs) | AUS | Emissions¦CO2¦Power (estimated) | Mt CO2 | Secondary Energy¦Electricity¦Oil | elec_co2 |  | 2050 | 0 | Secondary Energy¦Electricity¦Oil | 70
Downscaling[MESSAGEix-GLOBIOM 1.1-M-R12] | Nationally Determined Contributions (NDCs) | AUS | Price¦Primary Energy¦Biomass | US$2010/GJ | Price¦Primary Energy¦Biomass | fuel_supply | bioenergy | 2020 | 0.2685 | Price¦Primary Energy¦Biomass
Downscaling[MESSAGEix-GLOBIOM 1.1-M-R12] | Nationally Determined Contributions (NDCs) | AUS | Price¦Primary Energy¦Biomass | US$2010/GJ | Price¦Primary Energy¦Biomass | fuel_supply | bioenergy | 2025 | 2 | Price¦Primary Energy¦Biomass
Downscaling[MESSAGEix-GLOBIOM 1.1-M-R12] | Nationally Determined Contributions (NDCs) | AUS | Price¦Primary Energy¦Biomass | US$2010/GJ | Price¦Primary Energy¦Biomass | fuel_supply | bioenergy | 2030 | 2.4015 | Price¦Primary Energy¦Biomass
Downscaling[MESSAGEix-GLOBIOM 1.1-M-R12] | Nationally Determined Contributions (NDCs) | AUS | Price¦Primary Energy¦Biomass | US$2010/GJ | Price¦Primary Energy¦Biomass | fuel_supply | bioenergy | 2035 | 3.6487 | Price¦Primary Energy¦Biomass
Downscaling[MESSAGEix-GLOBIOM 1.1-M-R12] | Nationally Determined Contributions (NDCs) | AUS | Price¦Primary Energy¦Biomass | US$2010/GJ | Price¦Primary Energy¦Biomass | fuel_supply | bioenergy | 2040 | 6.4513 | Price¦Primary Energy¦Biomass
Downscaling[MESSAGEix-GLOBIOM 1.1-M-R12] | Nationally Determined Contributions (NDCs) | AUS | Price¦Primary Energy¦Biomass | US$2010/GJ | Price¦Primary Energy¦Biomass | fuel_supply | bioenergy | 2045 | 5.248 | Price¦Primary Energy¦Biomass
Downscaling[MESSAGEix-GLOBIOM 1.1-M-R12] | Nationally Determined Contributions (NDCs) | AUS | Price¦Primary Energy¦Biomass | US$2010/GJ | Price¦Primary Energy¦Biomass | fuel_supply | bioenergy | 2050 | 5.6748 | Price¦Primary Energy¦Biomass
Downscaling[MESSAGEix-GLOBIOM 1.1-M-R12] | Nationally Determined Contributions (NDCs) | AUS | Price¦Primary Energy¦Coal | US$2010/GJ | Price¦Primary Energy¦Coal | fuel_supply | coal | 2020 | 2.3683 | Price¦Primary Energy¦Coal
Downscaling[MESSAGEix-GLOBIOM 1.1-M-R12] | Nationally Determined Contributions (NDCs) | AUS | Price¦Primary Energy¦Coal | US$2010/GJ | Price¦Primary Energy¦Coal | fuel_supply | coal | 2025 | 2.5984 | Price¦Primary Energy¦Coal
Downscaling[MESSAGEix-GLOBIOM 1.1-M-R12] | Nationally Determined Contributions (NDCs) | AUS | Price¦Primary Energy¦Coal | US$2010/GJ | Price¦Primary Energy¦Coal | fuel_supply | coal | 2030 | 1.824 | Price¦Primary Energy¦Coal
Downscaling[MESSAGEix-GLOBIOM 1.1-M-R12] | Nationally Determined Contributions (NDCs) | AUS | Price¦Primary Energy¦Coal | US$2010/GJ | Price¦Primary Energy¦Coal | fuel_supply | coal | 2035 | 2.7765 | Price¦Primary Energy¦Coal
Downscaling[MESSAGEix-GLOBIOM 1.1-M-R12] | Nationally Determined Contributions (NDCs) | AUS | Price¦Primary Energy¦Coal | US$2010/GJ | Price¦Primary Energy¦Coal | fuel_supply | coal | 2040 | 1.7403 | Price¦Primary Energy¦Coal
Downscaling[MESSAGEix-GLOBIOM 1.1-M-R12] | Nationally Determined Contributions (NDCs) | AUS | Price¦Primary Energy¦Coal | US$2010/GJ | Price¦Primary Energy¦Coal | fuel_supply | coal | 2045 | 1.6804 | Price¦Primary Energy¦Coal
Downscaling[MESSAGEix-GLOBIOM 1.1-M-R12] | Nationally Determined Contributions (NDCs) | AUS | Price¦Primary Energy¦Coal | US$2010/GJ | Price¦Primary Energy¦Coal | fuel_supply | coal | 2050 | 1.5593 | Price¦Primary Energy¦Coal
Downscaling[MESSAGEix-GLOBIOM 1.1-M-R12] | Nationally Determined Contributions (NDCs) | AUS | Price¦Primary Energy¦Gas | US$2010/GJ | Price¦Primary Energy¦Gas | fuel_supply | gas | 2020 | 2.913 | Price¦Primary Energy¦Gas
Downscaling[MESSAGEix-GLOBIOM 1.1-M-R12] | Nationally Determined Contributions (NDCs) | AUS | Price¦Primary Energy¦Gas | US$2010/GJ | Price¦Primary Energy¦Gas | fuel_supply | gas | 2025 | 3.4968 | Price¦Primary Energy¦Gas
Downscaling[MESSAGEix-GLOBIOM 1.1-M-R12] | Nationally Determined Contributions (NDCs) | AUS | Price¦Primary Energy¦Gas | US$2010/GJ | Price¦Primary Energy¦Gas | fuel_supply | gas | 2030 | 3.8595 | Price¦Primary Energy¦Gas
Downscaling[MESSAGEix-GLOBIOM 1.1-M-R12] | Nationally Determined Contributions (NDCs) | AUS | Price¦Primary Energy¦Gas | US$2010/GJ | Price¦Primary Energy¦Gas | fuel_supply | gas | 2035 | 4.547 | Price¦Primary Energy¦Gas
Downscaling[MESSAGEix-GLOBIOM 1.1-M-R12] | Nationally Determined Contributions (NDCs) | AUS | Price¦Primary Energy¦Gas | US$2010/GJ | Price¦Primary Energy¦Gas | fuel_supply | gas | 2040 | 5.0536 | Price¦Primary Energy¦Gas
Downscaling[MESSAGEix-GLOBIOM 1.1-M-R12] | Nationally Determined Contributions (NDCs) | AUS | Price¦Primary Energy¦Gas | US$2010/GJ | Price¦Primary Energy¦Gas | fuel_supply | gas | 2045 | 5.7999 | Price¦Primary Energy¦Gas
Downscaling[MESSAGEix-GLOBIOM 1.1-M-R12] | Nationally Determined Contributions (NDCs) | AUS | Price¦Primary Energy¦Gas | US$2010/GJ | Price¦Primary Energy¦Gas | fuel_supply | gas | 2050 | 6.0881 | Price¦Primary Energy¦Gas
Downscaling[MESSAGEix-GLOBIOM 1.1-M-R12] | Nationally Determined Contributions (NDCs) | AUS | Price¦Secondary Energy¦Liquids¦Oil | US$2010/GJ | Price¦Secondary Energy¦Liquids¦Oil | fuel_supply | oil | 2020 | 2.8328 | Price¦Secondary Energy¦Liquids¦Oil
Downscaling[MESSAGEix-GLOBIOM 1.1-M-R12] | Nationally Determined Contributions (NDCs) | AUS | Price¦Secondary Energy¦Liquids¦Oil | US$2010/GJ | Price¦Secondary Energy¦Liquids¦Oil | fuel_supply | oil | 2025 | 4.1068 | Price¦Secondary Energy¦Liquids¦Oil
Downscaling[MESSAGEix-GLOBIOM 1.1-M-R12] | Nationally Determined Contributions (NDCs) | AUS | Price¦Secondary Energy¦Liquids¦Oil | US$2010/GJ | Price¦Secondary Energy¦Liquids¦Oil | fuel_supply | oil | 2030 | 4.7459 | Price¦Secondary Energy¦Liquids¦Oil
Downscaling[MESSAGEix-GLOBIOM 1.1-M-R12] | Nationally Determined Contributions (NDCs) | AUS | Price¦Secondary Energy¦Liquids¦Oil | US$2010/GJ | Price¦Secondary Energy¦Liquids¦Oil | fuel_supply | oil | 2035 | 4.8171 | Price¦Secondary Energy¦Liquids¦Oil
Downscaling[MESSAGEix-GLOBIOM 1.1-M-R12] | Nationally Determined Contributions (NDCs) | AUS | Price¦Secondary Energy¦Liquids¦Oil | US$2010/GJ | Price¦Secondary Energy¦Liquids¦Oil | fuel_supply | oil | 2040 | 5.0681 | Price¦Secondary Energy¦Liquids¦Oil
Downscaling[MESSAGEix-GLOBIOM 1.1-M-R12] | Nationally Determined Contributions (NDCs) | AUS | Price¦Secondary Energy¦Liquids¦Oil | US$2010/GJ | Price¦Secondary Energy¦Liquids¦Oil | fuel_supply | oil | 2045 | 5.8914 | Price¦Secondary Energy¦Liquids¦Oil
Downscaling[MESSAGEix-GLOBIOM 1.1-M-R12] | Nationally Determined Contributions (NDCs) | AUS | Price¦Secondary Energy¦Liquids¦Oil | US$2010/GJ | Price¦Secondary Energy¦Liquids¦Oil | fuel_supply | oil | 2050 | 6.1878 | Price¦Secondary Energy¦Liquids¦Oil
Downscaling[MESSAGEix-GLOBIOM 1.1-M-R12] | Nationally Determined Contributions (NDCs) | AUS | Emissions¦CO2 | Mt CO2/yr | Emissions¦CO2 | scenarios - CO2 abatement | CO2 | 2020 | 268.1038 | Emissions¦CO2
Downscaling[MESSAGEix-GLOBIOM 1.1-M-R12] | Nationally Determined Contributions (NDCs) | AUS | Emissions¦CO2 | Mt CO2/yr | Emissions¦CO2 | scenarios - CO2 abatement | CO2 | 2025 | 274.6534 | Emissions¦CO2
Downscaling[MESSAGEix-GLOBIOM 1.1-M-R12] | Nationally Determined Contributions (NDCs) | AUS | Emissions¦CO2 | Mt CO2/yr | Emissions¦CO2 | scenarios - CO2 abatement | CO2 | 2030 | 179.8149 | Emissions¦CO2
Downscaling[MESSAGEix-GLOBIOM 1.1-M-R12] | Nationally Determined Contributions (NDCs) | AUS | Emissions¦CO2 | Mt CO2/yr | Emissions¦CO2 | scenarios - CO2 abatement | CO2 | 2035 | 130.6023 | Emissions¦CO2
Downscaling[MESSAGEix-GLOBIOM 1.1-M-R12] | Nationally Determined Contributions (NDCs) | AUS | Emissions¦CO2 | Mt CO2/yr | Emissions¦CO2 | scenarios - CO2 abatement | CO2 | 2040 | 98.0596 | Emissions¦CO2
Downscaling[MESSAGEix-GLOBIOM 1.1-M-R12] | Nationally Determined Contributions (NDCs) | AUS | Emissions¦CO2 | Mt CO2/yr | Emissions¦CO2 | scenarios - CO2 abatement | CO2 | 2045 | 51.6059 | Emissions¦CO2
Downscaling[MESSAGEix-GLOBIOM 1.1-M-R12] | Nationally Determined Contributions (NDCs) | AUS | Emissions¦CO2 | Mt CO2/yr | Emissions¦CO2 | scenarios - CO2 abatement | CO2 | 2050 | -32.8903 | Emissions¦CO2
Downscaling[MESSAGEix-GLOBIOM 1.1-M-R12] | Nationally Determined Contributions (NDCs) | AUS | Emissions¦CO2¦Energy | Mt CO2/yr | Emissions¦CO2¦Energy | scenarios - CO2 abatement | CO2 | 2020 | 368.965 | Emissions¦CO2¦Energy
Downscaling[MESSAGEix-GLOBIOM 1.1-M-R12] | Nationally Determined Contributions (NDCs) | AUS | Emissions¦CO2¦Energy | Mt CO2/yr | Emissions¦CO2¦Energy | scenarios - CO2 abatement | CO2 | 2025 | 394.0324 | Emissions¦CO2¦Energy
Downscaling[MESSAGEix-GLOBIOM 1.1-M-R12] | Nationally Determined Contributions (NDCs) | AUS | Emissions¦CO2¦Energy | Mt CO2/yr | Emissions¦CO2¦Energy | scenarios - CO2 abatement | CO2 | 2030 | 378.8429 | Emissions¦CO2¦Energy
Downscaling[MESSAGEix-GLOBIOM 1.1-M-R12] | Nationally Determined Contributions (NDCs) | AUS | Emissions¦CO2¦Energy | Mt CO2/yr | Emissions¦CO2¦Energy | scenarios - CO2 abatement | CO2 | 2035 | 357.4698 | Emissions¦CO2¦Energy
Downscaling[MESSAGEix-GLOBIOM 1.1-M-R12] | Nationally Determined Contributions (NDCs) | AUS | Emissions¦CO2¦Energy | Mt CO2/yr | Emissions¦CO2¦Energy | scenarios - CO2 abatement | CO2 | 2040 | 354.8495 | Emissions¦CO2¦Energy
Downscaling[MESSAGEix-GLOBIOM 1.1-M-R12] | Nationally Determined Contributions (NDCs) | AUS | Emissions¦CO2¦Energy | Mt CO2/yr | Emissions¦CO2¦Energy | scenarios - CO2 abatement | CO2 | 2045 | 343.2961 | Emissions¦CO2¦Energy
Downscaling[MESSAGEix-GLOBIOM 1.1-M-R12] | Nationally Determined Contributions (NDCs) | AUS | Emissions¦CO2¦Energy | Mt CO2/yr | Emissions¦CO2¦Energy | scenarios - CO2 abatement | CO2 | 2050 | 292.1273 | Emissions¦CO2¦Energy
Downscaling[MESSAGEix-GLOBIOM 1.1-M-R12] | Net Zero 2050 | AUS | Carbon Sequestration¦CCS | Mt CO2/yr | Carbon Sequestration¦CCS | CCS potential |  | 2020 | 0 | Carbon Sequestration¦CCS
Downscaling[MESSAGEix-GLOBIOM 1.1-M-R12] | Net Zero 2050 | AUS | Carbon Sequestration¦CCS | Mt CO2/yr | Carbon Sequestration¦CCS | CCS potential |  | 2025 | 0 | Carbon Sequestration¦CCS
Downscaling[MESSAGEix-GLOBIOM 1.1-M-R12] | Net Zero 2050 | AUS | Carbon Sequestration¦CCS | Mt CO2/yr | Carbon Sequestration¦CCS | CCS potential |  | 2030 | 41.7342 | Carbon Sequestration¦CCS
Downscaling[MESSAGEix-GLOBIOM 1.1-M-R12] | Net Zero 2050 | AUS | Carbon Sequestration¦CCS | Mt CO2/yr | Carbon Sequestration¦CCS | CCS potential |  | 2035 | 50.4604 | Carbon Sequestration¦CCS
Downscaling[MESSAGEix-GLOBIOM 1.1-M-R12] | Net Zero 2050 | AUS | Carbon Sequestration¦CCS | Mt CO2/yr | Carbon Sequestration¦CCS | CCS potential |  | 2040 | 65.184 | Carbon Sequestration¦CCS
Downscaling[MESSAGEix-GLOBIOM 1.1-M-R12] | Net Zero 2050 | AUS | Carbon Sequestration¦CCS | Mt CO2/yr | Carbon Sequestration¦CCS | CCS potential |  | 2045 | 43.2284 | Carbon Sequestration¦CCS
Downscaling[MESSAGEix-GLOBIOM 1.1-M-R12] | Net Zero 2050 | AUS | Carbon Sequestration¦CCS | Mt CO2/yr | Carbon Sequestration¦CCS | CCS potential |  | 2050 | 37.6431 | Carbon Sequestration¦CCS
Downscaling[MESSAGEix-GLOBIOM 1.1-M-R12] | Net Zero 2050 | AUS | Final Energy¦Industry¦Electricity | EJ/yr | Final Energy¦Industry¦Electricity | demand_projection | elc_industry | 2020 | 0.2989 | Final Energy¦Industry¦Electricity
Downscaling[MESSAGEix-GLOBIOM 1.1-M-R12] | Net Zero 2050 | AUS | Final Energy¦Industry¦Electricity | EJ/yr | Final Energy¦Industry¦Electricity | demand_projection | elc_industry | 2025 | 0.3274 | Final Energy¦Industry¦Electricity
Downscaling[MESSAGEix-GLOBIOM 1.1-M-R12] | Net Zero 2050 | AUS | Final Energy¦Industry¦Electricity | EJ/yr | Final Energy¦Industry¦Electricity | demand_projection | elc_industry | 2030 | 0.3324 | Final Energy¦Industry¦Electricity
Downscaling[MESSAGEix-GLOBIOM 1.1-M-R12] | Net Zero 2050 | AUS | Final Energy¦Industry¦Electricity | EJ/yr | Final Energy¦Industry¦Electricity | demand_projection | elc_industry | 2035 | 0.4005 | Final Energy¦Industry¦Electricity
Downscaling[MESSAGEix-GLOBIOM 1.1-M-R12] | Net Zero 2050 | AUS | Final Energy¦Industry¦Electricity | EJ/yr | Final Energy¦Industry¦Electricity | demand_projection | elc_industry | 2040 | 0.4535 | Final Energy¦Industry¦Electricity
Downscaling[MESSAGEix-GLOBIOM 1.1-M-R12] | Net Zero 2050 | AUS | Final Energy¦Industry¦Electricity | EJ/yr | Final Energy¦Industry¦Electricity | demand_projection | elc_industry | 2045 | 0.5073 | Final Energy¦Industry¦Electricity
Downscaling[MESSAGEix-GLOBIOM 1.1-M-R12] | Net Zero 2050 | AUS | Final Energy¦Industry¦Electricity | EJ/yr | Final Energy¦Industry¦Electricity | demand_projection | elc_industry | 2050 | 0.5319 | Final Energy¦Industry¦Electricity
Downscaling[MESSAGEix-GLOBIOM 1.1-M-R12] | Net Zero 2050 | AUS | Final Energy¦Residential and Commercial¦Electricity | EJ/yr | Final Energy¦Residential and Commercial¦Electricity | demand_projection | elc_buildings | 2020 | 0.6531 | Final Energy¦Residential and Commercial¦Electricity
Downscaling[MESSAGEix-GLOBIOM 1.1-M-R12] | Net Zero 2050 | AUS | Final Energy¦Residential and Commercial¦Electricity | EJ/yr | Final Energy¦Residential and Commercial¦Electricity | demand_projection | elc_buildings | 2025 | 0.7438 | Final Energy¦Residential and Commercial¦Electricity
Downscaling[MESSAGEix-GLOBIOM 1.1-M-R12] | Net Zero 2050 | AUS | Final Energy¦Residential and Commercial¦Electricity | EJ/yr | Final Energy¦Residential and Commercial¦Electricity | demand_projection | elc_buildings | 2030 | 0.7877 | Final Energy¦Residential and Commercial¦Electricity
Downscaling[MESSAGEix-GLOBIOM 1.1-M-R12] | Net Zero 2050 | AUS | Final Energy¦Residential and Commercial¦Electricity | EJ/yr | Final Energy¦Residential and Commercial¦Electricity | demand_projection | elc_buildings | 2035 | 0.9308 | Final Energy¦Residential and Commercial¦Electricity
Downscaling[MESSAGEix-GLOBIOM 1.1-M-R12] | Net Zero 2050 | AUS | Final Energy¦Residential and Commercial¦Electricity | EJ/yr | Final Energy¦Residential and Commercial¦Electricity | demand_projection | elc_buildings | 2040 | 1.1008 | Final Energy¦Residential and Commercial¦Electricity
Downscaling[MESSAGEix-GLOBIOM 1.1-M-R12] | Net Zero 2050 | AUS | Final Energy¦Residential and Commercial¦Electricity | EJ/yr | Final Energy¦Residential and Commercial¦Electricity | demand_projection | elc_buildings | 2045 | 1.2177 | Final Energy¦Residential and Commercial¦Electricity
Downscaling[MESSAGEix-GLOBIOM 1.1-M-R12] | Net Zero 2050 | AUS | Final Energy¦Residential and Commercial¦Electricity | EJ/yr | Final Energy¦Residential and Commercial¦Electricity | demand_projection | elc_buildings | 2050 | 1.3147 | Final Energy¦Residential and Commercial¦Electricity
Downscaling[MESSAGEix-GLOBIOM 1.1-M-R12] | Net Zero 2050 | AUS | Final Energy¦Transportation¦Electricity | EJ/yr | Final Energy¦Transportation¦Electricity | demand_projection | elc_transport | 2020 | 0.0205 | Final Energy¦Transportation¦Electricity
Downscaling[MESSAGEix-GLOBIOM 1.1-M-R12] | Net Zero 2050 | AUS | Final Energy¦Transportation¦Electricity | EJ/yr | Final Energy¦Transportation¦Electricity | demand_projection | elc_transport | 2025 | 0.0257 | Final Energy¦Transportation¦Electricity
Downscaling[MESSAGEix-GLOBIOM 1.1-M-R12] | Net Zero 2050 | AUS | Final Energy¦Transportation¦Electricity | EJ/yr | Final Energy¦Transportation¦Electricity | demand_projection | elc_transport | 2030 | 0.0366 | Final Energy¦Transportation¦Electricity
Downscaling[MESSAGEix-GLOBIOM 1.1-M-R12] | Net Zero 2050 | AUS | Final Energy¦Transportation¦Electricity | EJ/yr | Final Energy¦Transportation¦Electricity | demand_projection | elc_transport | 2035 | 0.0708 | Final Energy¦Transportation¦Electricity
Downscaling[MESSAGEix-GLOBIOM 1.1-M-R12] | Net Zero 2050 | AUS | Final Energy¦Transportation¦Electricity | EJ/yr | Final Energy¦Transportation¦Electricity | demand_projection | elc_transport | 2040 | 0.1277 | Final Energy¦Transportation¦Electricity
Downscaling[MESSAGEix-GLOBIOM 1.1-M-R12] | Net Zero 2050 | AUS | Final Energy¦Transportation¦Electricity | EJ/yr | Final Energy¦Transportation¦Electricity | demand_projection | elc_transport | 2045 | 0.2059 | Final Energy¦Transportation¦Electricity
Downscaling[MESSAGEix-GLOBIOM 1.1-M-R12] | Net Zero 2050 | AUS | Final Energy¦Transportation¦Electricity | EJ/yr | Final Energy¦Transportation¦Electricity | demand_projection | elc_transport | 2050 | 0.2486 | Final Energy¦Transportation¦Electricity
Downscaling[MESSAGEix-GLOBIOM 1.1-M-R12] | Net Zero 2050 | AUS | Emissions¦CO2¦Power (estimated) | Mt CO2 | Secondary Energy¦Electricity¦Coal | elec_co2 |  | 2020 | 59.69 | Secondary Energy¦Electricity¦Coal | 94
Downscaling[MESSAGEix-GLOBIOM 1.1-M-R12] | Net Zero 2050 | AUS | Emissions¦CO2¦Power (estimated) | Mt CO2 | Secondary Energy¦Electricity¦Coal | elec_co2 |  | 2025 | 65.3488 | Secondary Energy¦Electricity¦Coal | 94
Downscaling[MESSAGEix-GLOBIOM 1.1-M-R12] | Net Zero 2050 | AUS | Emissions¦CO2¦Power (estimated) | Mt CO2 | Secondary Energy¦Electricity¦Coal | elec_co2 |  | 2030 | 12.2388 | Secondary Energy¦Electricity¦Coal | 94
Downscaling[MESSAGEix-GLOBIOM 1.1-M-R12] | Net Zero 2050 | AUS | Emissions¦CO2¦Power (estimated) | Mt CO2 | Secondary Energy¦Electricity¦Coal | elec_co2 |  | 2035 | 5.9502 | Secondary Energy¦Electricity¦Coal | 94
Downscaling[MESSAGEix-GLOBIOM 1.1-M-R12] | Net Zero 2050 | AUS | Emissions¦CO2¦Power (estimated) | Mt CO2 | Secondary Energy¦Electricity¦Coal | elec_co2 |  | 2040 | 1.222 | Secondary Energy¦Electricity¦Coal | 94
Downscaling[MESSAGEix-GLOBIOM 1.1-M-R12] | Net Zero 2050 | AUS | Emissions¦CO2¦Power (estimated) | Mt CO2 | Secondary Energy¦Electricity¦Coal | elec_co2 |  | 2045 | 0 | Secondary Energy¦Electricity¦Coal | 94
Downscaling[MESSAGEix-GLOBIOM 1.1-M-R12] | Net Zero 2050 | AUS | Emissions¦CO2¦Power (estimated) | Mt CO2 | Secondary Energy¦Electricity¦Coal | elec_co2 |  | 2050 | 0 | Secondary Energy¦Electricity¦Coal | 94
Downscaling[MESSAGEix-GLOBIOM 1.1-M-R12] | Net Zero 2050 | AUS | Emissions¦CO2¦Power (estimated) | Mt CO2 | Secondary Energy¦Electricity¦Gas | elec_co2 |  | 2020 | 8.1675 | Secondary Energy¦Electricity¦Gas | 55
Downscaling[MESSAGEix-GLOBIOM 1.1-M-R12] | Net Zero 2050 | AUS | Emissions¦CO2¦Power (estimated) | Mt CO2 | Secondary Energy¦Electricity¦Gas | elec_co2 |  | 2025 | 7.8155 | Secondary Energy¦Electricity¦Gas | 55
Downscaling[MESSAGEix-GLOBIOM 1.1-M-R12] | Net Zero 2050 | AUS | Emissions¦CO2¦Power (estimated) | Mt CO2 | Secondary Energy¦Electricity¦Gas | elec_co2 |  | 2030 | 9.1135 | Secondary Energy¦Electricity¦Gas | 55
Downscaling[MESSAGEix-GLOBIOM 1.1-M-R12] | Net Zero 2050 | AUS | Emissions¦CO2¦Power (estimated) | Mt CO2 | Secondary Energy¦Electricity¦Gas | elec_co2 |  | 2035 | 1.342 | Secondary Energy¦Electricity¦Gas | 55
Downscaling[MESSAGEix-GLOBIOM 1.1-M-R12] | Net Zero 2050 | AUS | Emissions¦CO2¦Power (estimated) | Mt CO2 | Secondary Energy¦Electricity¦Gas | elec_co2 |  | 2040 | 1.6005 | Secondary Energy¦Electricity¦Gas | 55
Downscaling[MESSAGEix-GLOBIOM 1.1-M-R12] | Net Zero 2050 | AUS | Emissions¦CO2¦Power (estimated) | Mt CO2 | Secondary Energy¦Electricity¦Gas | elec_co2 |  | 2045 | 0.1375 | Secondary Energy¦Electricity¦Gas | 55
Downscaling[MESSAGEix-GLOBIOM 1.1-M-R12] | Net Zero 2050 | AUS | Emissions¦CO2¦Power (estimated) | Mt CO2 | Secondary Energy¦Electricity¦Gas | elec_co2 |  | 2050 | 0 | Secondary Energy¦Electricity¦Gas | 55
Downscaling[MESSAGEix-GLOBIOM 1.1-M-R12] | Net Zero 2050 | AUS | Emissions¦CO2¦Power (estimated) | Mt CO2 | Secondary Energy¦Electricity¦Oil | elec_co2 |  | 2020 | 2.191 | Secondary Energy¦Electricity¦Oil | 70
Downscaling[MESSAGEix-GLOBIOM 1.1-M-R12] | Net Zero 2050 | AUS | Emissions¦CO2¦Power (estimated) | Mt CO2 | Secondary Energy¦Electricity¦Oil | elec_co2 |  | 2025 | 1.029 | Secondary Energy¦Electricity¦Oil | 70
Downscaling[MESSAGEix-GLOBIOM 1.1-M-R12] | Net Zero 2050 | AUS | Emissions¦CO2¦Power (estimated) | Mt CO2 | Secondary Energy¦Electricity¦Oil | elec_co2 |  | 2030 | 0 | Secondary Energy¦Electricity¦Oil | 70
Downscaling[MESSAGEix-GLOBIOM 1.1-M-R12] | Net Zero 2050 | AUS | Emissions¦CO2¦Power (estimated) | Mt CO2 | Secondary Energy¦Electricity¦Oil | elec_co2 |  | 2035 | 0 | Secondary Energy¦Electricity¦Oil | 70
Downscaling[MESSAGEix-GLOBIOM 1.1-M-R12] | Net Zero 2050 | AUS | Emissions¦CO2¦Power (estimated) | Mt CO2 | Secondary Energy¦Electricity¦Oil | elec_co2 |  | 2040 | 0 | Secondary Energy¦Electricity¦Oil | 70
Downscaling[MESSAGEix-GLOBIOM 1.1-M-R12] | Net Zero 2050 | AUS | Emissions¦CO2¦Power (estimated) | Mt CO2 | Secondary Energy¦Electricity¦Oil | elec_co2 |  | 2045 | 0 | Secondary Energy¦Electricity¦Oil | 70
Downscaling[MESSAGEix-GLOBIOM 1.1-M-R12] | Net Zero 2050 | AUS | Emissions¦CO2¦Power (estimated) | Mt CO2 | Secondary Energy¦Electricity¦Oil | elec_co2 |  | 2050 | 0 | Secondary Energy¦Electricity¦Oil | 70
Downscaling[MESSAGEix-GLOBIOM 1.1-M-R12] | Net Zero 2050 | AUS | Price¦Primary Energy¦Biomass | US$2010/GJ | Price¦Primary Energy¦Biomass | fuel_supply | bioenergy | 2020 | 0.2685 | Price¦Primary Energy¦Biomass
Downscaling[MESSAGEix-GLOBIOM 1.1-M-R12] | Net Zero 2050 | AUS | Price¦Primary Energy¦Biomass | US$2010/GJ | Price¦Primary Energy¦Biomass | fuel_supply | bioenergy | 2025 | 2 | Price¦Primary Energy¦Biomass
Downscaling[MESSAGEix-GLOBIOM 1.1-M-R12] | Net Zero 2050 | AUS | Price¦Primary Energy¦Biomass | US$2010/GJ | Price¦Primary Energy¦Biomass | fuel_supply | bioenergy | 2030 | 38.0672 | Price¦Primary Energy¦Biomass
Downscaling[MESSAGEix-GLOBIOM 1.1-M-R12] | Net Zero 2050 | AUS | Price¦Primary Energy¦Biomass | US$2010/GJ | Price¦Primary Energy¦Biomass | fuel_supply | bioenergy | 2035 | 24.8935 | Price¦Primary Energy¦Biomass
Downscaling[MESSAGEix-GLOBIOM 1.1-M-R12] | Net Zero 2050 | AUS | Price¦Primary Energy¦Biomass | US$2010/GJ | Price¦Primary Energy¦Biomass | fuel_supply | bioenergy | 2040 | 35.2803 | Price¦Primary Energy¦Biomass
Downscaling[MESSAGEix-GLOBIOM 1.1-M-R12] | Net Zero 2050 | AUS | Price¦Primary Energy¦Biomass | US$2010/GJ | Price¦Primary Energy¦Biomass | fuel_supply | bioenergy | 2045 | 41.0325 | Price¦Primary Energy¦Biomass
Downscaling[MESSAGEix-GLOBIOM 1.1-M-R12] | Net Zero 2050 | AUS | Price¦Primary Energy¦Biomass | US$2010/GJ | Price¦Primary Energy¦Biomass | fuel_supply | bioenergy | 2050 | 39.8856 | Price¦Primary Energy¦Biomass
Downscaling[MESSAGEix-GLOBIOM 1.1-M-R12] | Net Zero 2050 | AUS | Price¦Primary Energy¦Coal | US$2010/GJ | Price¦Primary Energy¦Coal | fuel_supply | coal | 2020 | 2.3683 | Price¦Primary Energy¦Coal
Downscaling[MESSAGEix-GLOBIOM 1.1-M-R12] | Net Zero 2050 | AUS | Price¦Primary Energy¦Coal | US$2010/GJ | Price¦Primary Energy¦Coal | fuel_supply | coal | 2025 | 2.5984 | Price¦Primary Energy¦Coal
Downscaling[MESSAGEix-GLOBIOM 1.1-M-R12] | Net Zero 2050 | AUS | Price¦Primary Energy¦Coal | US$2010/GJ | Price¦Primary Energy¦Coal | fuel_supply | coal | 2030 | 5.1734 | Price¦Primary Energy¦Coal
Downscaling[MESSAGEix-GLOBIOM 1.1-M-R12] | Net Zero 2050 | AUS | Price¦Primary Energy¦Coal | US$2010/GJ | Price¦Primary Energy¦Coal | fuel_supply | coal | 2035 | 4.011 | Price¦Primary Energy¦Coal
Downscaling[MESSAGEix-GLOBIOM 1.1-M-R12] | Net Zero 2050 | AUS | Price¦Primary Energy¦Coal | US$2010/GJ | Price¦Primary Energy¦Coal | fuel_supply | coal | 2040 | 7.0616 | Price¦Primary Energy¦Coal
Downscaling[MESSAGEix-GLOBIOM 1.1-M-R12] | Net Zero 2050 | AUS | Price¦Primary Energy¦Coal | US$2010/GJ | Price¦Primary Energy¦Coal | fuel_supply | coal | 2045 | 8.6443 | Price¦Primary Energy¦Coal
Downscaling[MESSAGEix-GLOBIOM 1.1-M-R12] | Net Zero 2050 | AUS | Price¦Primary Energy¦Coal | US$2010/GJ | Price¦Primary Energy¦Coal | fuel_supply | coal | 2050 | 9.9467 | Price¦Primary Energy¦Coal
Downscaling[MESSAGEix-GLOBIOM 1.1-M-R12] | Net Zero 2050 | AUS | Price¦Primary Energy¦Gas | US$2010/GJ | Price¦Primary Energy¦Gas | fuel_supply | gas | 2020 | 2.913 | Price¦Primary Energy¦Gas
Downscaling[MESSAGEix-GLOBIOM 1.1-M-R12] | Net Zero 2050 | AUS | Price¦Primary Energy¦Gas | US$2010/GJ | Price¦Primary Energy¦Gas | fuel_supply | gas | 2025 | 3.4968 | Price¦Primary Energy¦Gas
Downscaling[MESSAGEix-GLOBIOM 1.1-M-R12] | Net Zero 2050 | AUS | Price¦Primary Energy¦Gas | US$2010/GJ | Price¦Primary Energy¦Gas | fuel_supply | gas | 2030 | 16.7429 | Price¦Primary Energy¦Gas
Downscaling[MESSAGEix-GLOBIOM 1.1-M-R12] | Net Zero 2050 | AUS | Price¦Primary Energy¦Gas | US$2010/GJ | Price¦Primary Energy¦Gas | fuel_supply | gas | 2035 | 4.5358 | Price¦Primary Energy¦Gas
Downscaling[MESSAGEix-GLOBIOM 1.1-M-R12] | Net Zero 2050 | AUS | Price¦Primary Energy¦Gas | US$2010/GJ | Price¦Primary Energy¦Gas | fuel_supply | gas | 2040 | 8.7399 | Price¦Primary Energy¦Gas
Downscaling[MESSAGEix-GLOBIOM 1.1-M-R12] | Net Zero 2050 | AUS | Price¦Primary Energy¦Gas | US$2010/GJ | Price¦Primary Energy¦Gas | fuel_supply | gas | 2045 | 9.7347 | Price¦Primary Energy¦Gas
Downscaling[MESSAGEix-GLOBIOM 1.1-M-R12] | Net Zero 2050 | AUS | Price¦Primary Energy¦Gas | US$2010/GJ | Price¦Primary Energy¦Gas | fuel_supply | gas | 2050 | 11.2705 | Price¦Primary Energy¦Gas
Downscaling[MESSAGEix-GLOBIOM 1.1-M-R12] | Net Zero 2050 | AUS | Price¦Secondary Energy¦Liquids¦Oil | US$2010/GJ | Price¦Secondary Energy¦Liquids¦Oil | fuel_supply | oil | 2020 | 2.8328 | Price¦Secondary Energy¦Liquids¦Oil
Downscaling[MESSAGEix-GLOBIOM 1.1-M-R12] | Net Zero 2050 | AUS | Price¦Secondary Energy¦Liquids¦Oil | US$2010/GJ | Price¦Secondary Energy¦Liquids¦Oil | fuel_supply | oil | 2025 | 4.1068 | Price¦Secondary Energy¦Liquids¦Oil
Downscaling[MESSAGEix-GLOBIOM 1.1-M-R12] | Net Zero 2050 | AUS | Price¦Secondary Energy¦Liquids¦Oil | US$2010/GJ | Price¦Secondary Energy¦Liquids¦Oil | fuel_supply | oil | 2030 | 6.5283 | Price¦Secondary Energy¦Liquids¦Oil
Downscaling[MESSAGEix-GLOBIOM 1.1-M-R12] | Net Zero 2050 | AUS | Price¦Secondary Energy¦Liquids¦Oil | US$2010/GJ | Price¦Secondary Energy¦Liquids¦Oil | fuel_supply | oil | 2035 | 5.1775 | Price¦Secondary Energy¦Liquids¦Oil
Downscaling[MESSAGEix-GLOBIOM 1.1-M-R12] | Net Zero 2050 | AUS | Price¦Secondary Energy¦Liquids¦Oil | US$2010/GJ | Price¦Secondary Energy¦Liquids¦Oil | fuel_supply | oil | 2040 | 6.9626 | Price¦Secondary Energy¦Liquids¦Oil
Downscaling[MESSAGEix-GLOBIOM 1.1-M-R12] | Net Zero 2050 | AUS | Price¦Secondary Energy¦Liquids¦Oil | US$2010/GJ | Price¦Secondary Energy¦Liquids¦Oil | fuel_supply | oil | 2045 | 3.2672 | Price¦Secondary Energy¦Liquids¦Oil
Downscaling[MESSAGEix-GLOBIOM 1.1-M-R12] | Net Zero 2050 | AUS | Price¦Secondary Energy¦Liquids¦Oil | US$2010/GJ | Price¦Secondary Energy¦Liquids¦Oil | fuel_supply | oil | 2050 | 3.7713 | Price¦Secondary Energy¦Liquids¦Oil
Downscaling[MESSAGEix-GLOBIOM 1.1-M-R12] | Net Zero 2050 | AUS | Emissions¦CO2 | Mt CO2/yr | Emissions¦CO2 | scenarios - CO2 abatement | CO2 | 2020 | 266.2171 | Emissions¦CO2
Downscaling[MESSAGEix-GLOBIOM 1.1-M-R12] | Net Zero 2050 | AUS | Emissions¦CO2 | Mt CO2/yr | Emissions¦CO2 | scenarios - CO2 abatement | CO2 | 2025 | 275.0165 | Emissions¦CO2
Downscaling[MESSAGEix-GLOBIOM 1.1-M-R12] | Net Zero 2050 | AUS | Emissions¦CO2 | Mt CO2/yr | Emissions¦CO2 | scenarios - CO2 abatement | CO2 | 2030 | -1.9209 | Emissions¦CO2
Downscaling[MESSAGEix-GLOBIOM 1.1-M-R12] | Net Zero 2050 | AUS | Emissions¦CO2 | Mt CO2/yr | Emissions¦CO2 | scenarios - CO2 abatement | CO2 | 2035 | -87.3301 | Emissions¦CO2
Downscaling[MESSAGEix-GLOBIOM 1.1-M-R12] | Net Zero 2050 | AUS | Emissions¦CO2 | Mt CO2/yr | Emissions¦CO2 | scenarios - CO2 abatement | CO2 | 2040 | -160.5685 | Emissions¦CO2
Downscaling[MESSAGEix-GLOBIOM 1.1-M-R12] | Net Zero 2050 | AUS | Emissions¦CO2 | Mt CO2/yr | Emissions¦CO2 | scenarios - CO2 abatement | CO2 | 2045 | -226.4225 | Emissions¦CO2
Downscaling[MESSAGEix-GLOBIOM 1.1-M-R12] | Net Zero 2050 | AUS | Emissions¦CO2 | Mt CO2/yr | Emissions¦CO2 | scenarios - CO2 abatement | CO2 | 2050 | -285.6832 | Emissions¦CO2
Downscaling[MESSAGEix-GLOBIOM 1.1-M-R12] | Net Zero 2050 | AUS | Emissions¦CO2¦Energy | Mt CO2/yr | Emissions¦CO2¦Energy | scenarios - CO2 abatement | CO2 | 2020 | 367.241 | Emissions¦CO2¦Energy
Downscaling[MESSAGEix-GLOBIOM 1.1-M-R12] | Net Zero 2050 | AUS | Emissions¦CO2¦Energy | Mt CO2/yr | Emissions¦CO2¦Energy | scenarios - CO2 abatement | CO2 | 2025 | 391.4414 | Emissions¦CO2¦Energy
Downscaling[MESSAGEix-GLOBIOM 1.1-M-R12] | Net Zero 2050 | AUS | Emissions¦CO2¦Energy | Mt CO2/yr | Emissions¦CO2¦Energy | scenarios - CO2 abatement | CO2 | 2030 | 202.5975 | Emissions¦CO2¦Energy
Downscaling[MESSAGEix-GLOBIOM 1.1-M-R12] | Net Zero 2050 | AUS | Emissions¦CO2¦Energy | Mt CO2/yr | Emissions¦CO2¦Energy | scenarios - CO2 abatement | CO2 | 2035 | 141.6828 | Emissions¦CO2¦Energy
Downscaling[MESSAGEix-GLOBIOM 1.1-M-R12] | Net Zero 2050 | AUS | Emissions¦CO2¦Energy | Mt CO2/yr | Emissions¦CO2¦Energy | scenarios - CO2 abatement | CO2 | 2040 | 96.3459 | Emissions¦CO2¦Energy
Downscaling[MESSAGEix-GLOBIOM 1.1-M-R12] | Net Zero 2050 | AUS | Emissions¦CO2¦Energy | Mt CO2/yr | Emissions¦CO2¦Energy | scenarios - CO2 abatement | CO2 | 2045 | 57.9918 | Emissions¦CO2¦Energy
Downscaling[MESSAGEix-GLOBIOM 1.1-M-R12] | Net Zero 2050 | AUS | Emissions¦CO2¦Energy | Mt CO2/yr | Emissions¦CO2¦Energy | scenarios - CO2 abatement | CO2 | 2050 | 24.3373 | Emissions¦CO2¦Energy

## weo_pg
scenario | technology | attribute | 2023 | 2030 | 2050 | model_attribute | model_fuel
Net Zero Emissions by 2050 | Bioenergy + CCUS | Annual O&M Costs (USD/kW) |  | 180 | 150 | ncap_fom | bioenergy
Net Zero Emissions by 2050 | Bioenergy + CCUS | Capacity factor (%) |  | 0.5 | 0.5 | ncap_af | bioenergy
Net Zero Emissions by 2050 | Bioenergy + CCUS | Capital costs (USD/kW) |  | 5200 | 4200 | ncap_cost | bioenergy
Net Zero Emissions by 2050 | Bioenergy + CCUS | Construction Time (years) |  | 3 | 3 | ncap_iled | bioenergy
Net Zero Emissions by 2050 | Bioenergy + CCUS | Efficiency (gross, LHV) |  | 0.3 | 0.3 | efficiency | bioenergy
Net Zero Emissions by 2050 | Bioenergy - Cofiring | Annual O&M Costs (USD/kW) |  | 25 | 20 | ncap_fom | bioenergy
Net Zero Emissions by 2050 | Bioenergy - Cofiring | Capacity factor (%) |  | 0.7 | 0.7 | ncap_af | bioenergy
Net Zero Emissions by 2050 | Bioenergy - Cofiring | Capital costs (USD/kW) |  | 600 | 575 | ncap_cost | bioenergy
Net Zero Emissions by 2050 | Bioenergy - Cofiring | Construction Time (years) |  | 2 | 2 | ncap_iled | bioenergy
Net Zero Emissions by 2050 | Bioenergy - Cofiring | Efficiency (gross, LHV) |  | 0.37 | 0.37 | efficiency | bioenergy
Net Zero Emissions by 2050 | Bioenergy - Large scale unit | Annual O&M Costs (USD/kW) |  | 85 | 80 | ncap_fom | bioenergy
Net Zero Emissions by 2050 | Bioenergy - Large scale unit | Capacity factor (%) |  | 0.5 | 0.5 | ncap_af | bioenergy
Net Zero Emissions by 2050 | Bioenergy - Large scale unit | Capital costs (USD/kW) |  | 2450 | 2250 | ncap_cost | bioenergy
Net Zero Emissions by 2050 | Bioenergy - Large scale unit | Construction Time (years) |  | 3 | 3 | ncap_iled | bioenergy
Net Zero Emissions by 2050 | Bioenergy - Large scale unit | Efficiency (gross, LHV) |  | 0.35 | 0.35 | efficiency | bioenergy
Net Zero Emissions by 2050 | Bioenergy - Medium-scale CHP | Annual O&M Costs (USD/kW) |  | 150 | 140 | ncap_fom | bioenergy
Net Zero Emissions by 2050 | Bioenergy - Medium-scale CHP | Capacity factor (%) |  | 0.5 | 0.5 | ncap_af | bioenergy
Net Zero Emissions by 2050 | Bioenergy - Medium-scale CHP | Capital costs (USD/kW) |  | 3950 | 3700 | ncap_cost | bioenergy
Net Zero Emissions by 2050 | Bioenergy - Medium-scale CHP | Construction Time (years) |  | 2 | 2 | ncap_iled | bioenergy
Net Zero Emissions by 2050 | Bioenergy - Medium-scale CHP | Efficiency (gross, LHV) |  | 0.7 | 0.7 | efficiency | bioenergy
Net Zero Emissions by 2050 | CCGT | Annual O&M Costs (USD/kW) |  | 25 | 25 | ncap_fom | gas
Net Zero Emissions by 2050 | CCGT | Capital costs (USD/kW) |  | 1000 | 1000 | ncap_cost | gas
Net Zero Emissions by 2050 | CCGT | Efficiency (gross, LHV) |  | 0.6 | 0.61 | efficiency | gas
Net Zero Emissions by 2050 | CCGT + CCS | Annual O&M Costs (USD/kW) |  | 60 | 50 | ncap_fom | gas
Net Zero Emissions by 2050 | CCGT + CCS | Capital costs (USD/kW) |  | 2350 | 2000 | ncap_cost | gas
Net Zero Emissions by 2050 | CCGT + CCS | Efficiency (gross, LHV) |  | 0.52 | 0.54 | efficiency | gas
Net Zero Emissions by 2050 | CCGT - CHP | Annual O&M Costs (USD/kW) |  | 40 | 40 | ncap_fom | gas
Net Zero Emissions by 2050 | CCGT - CHP | Capital costs (USD/kW) |  | 1300 | 1300 | ncap_cost | gas
Net Zero Emissions by 2050 | CCGT - CHP | Efficiency (gross, LHV) |  | 0.83 | 0.84 | efficiency | gas
Net Zero Emissions by 2050 | Coal + CCS | Annual O&M Costs (USD/kW) |  | 130 | 115 | ncap_fom | coal
Net Zero Emissions by 2050 | Coal + CCS | Capital costs (USD/kW) |  | 4400 | 3800 | ncap_cost | coal
Net Zero Emissions by 2050 | Coal + CCS | Efficiency (gross, LHV) |  | 0.38 | 0.4 | efficiency | coal
Net Zero Emissions by 2050 | Concentrating solar power | Annual O&M Costs (USD/kW) |  | 200 | 140 | ncap_fom | solar
Net Zero Emissions by 2050 | Concentrating solar power | Capacity factor (%) |  | 0.34 | 0.4 | ncap_af | solar
Net Zero Emissions by 2050 | Concentrating solar power | Capital costs (USD/kW) |  | 5100 | 3600 | ncap_cost | solar
Net Zero Emissions by 2050 | Concentrating solar power | Construction Time (years) |  | 3 | 3 | ncap_iled | solar
Net Zero Emissions by 2050 | Concentrating solar power | Efficiency (gross, LHV) |  | 0.4 | 0.4 | efficiency | solar
Net Zero Emissions by 2050 | Fuel cell (distributed electricity generation) | Annual O&M Costs (USD/kW) |  | 50 | 50 | ncap_fom | hydrogen
Net Zero Emissions by 2050 | Fuel cell (distributed electricity generation) | Capital costs (USD/kW) |  | 2500 | 2500 | ncap_cost | hydrogen
Net Zero Emissions by 2050 | Fuel cell (distributed electricity generation) | Efficiency (gross, LHV) |  | 0.54 | 0.6 | efficiency | hydrogen
Net Zero Emissions by 2050 | Gas turbine | Annual O&M Costs (USD/kW) |  | 20 | 20 | ncap_fom | gas
Net Zero Emissions by 2050 | Gas turbine | Capital costs (USD/kW) |  | 500 | 500 | ncap_cost | gas
Net Zero Emissions by 2050 | Gas turbine | Efficiency (gross, LHV) |  | 0.41 | 0.42 | efficiency | gas
Net Zero Emissions by 2050 | Geothermal plant | Annual O&M Costs (USD/kW) |  | 40 | 35 | ncap_fom | geothermal
Net Zero Emissions by 2050 | Geothermal plant | Capacity factor (%) |  | 0.6 | 0.6 | ncap_af | geothermal
Net Zero Emissions by 2050 | Geothermal plant | Capital costs (USD/kW) |  | 2050 | 1850 | ncap_cost | geothermal
Net Zero Emissions by 2050 | Geothermal plant | Construction Time (years) |  | 4 | 4 | ncap_iled | geothermal
Net Zero Emissions by 2050 | Geothermal plant | Efficiency (gross, LHV) |  | 0.1 | 0.1 | efficiency | geothermal
Net Zero Emissions by 2050 | Hydropower - large-scale unit | Annual O&M Costs (USD/kW) |  | 65 | 65 | ncap_fom | hydro
Net Zero Emissions by 2050 | Hydropower - large-scale unit | Capacity factor (%) |  | 0.4 | 0.4 | ncap_af | hydro
Net Zero Emissions by 2050 | Hydropower - large-scale unit | Capital costs (USD/kW) |  | 2700 | 2700 | ncap_cost | hydro
Net Zero Emissions by 2050 | Hydropower - large-scale unit | Construction Time (years) |  | 4 | 4 | ncap_iled | hydro
Net Zero Emissions by 2050 | Hydropower - large-scale unit | Efficiency (gross, LHV) |  | 1 | 1 | efficiency | hydro
Net Zero Emissions by 2050 | Hydropower - small-scale unit | Annual O&M Costs (USD/kW) |  | 80 | 80 | ncap_fom | hydro
Net Zero Emissions by 2050 | Hydropower - small-scale unit | Capacity factor (%) |  | 0.3 | 0.3 | ncap_af | hydro
Net Zero Emissions by 2050 | Hydropower - small-scale unit | Capital costs (USD/kW) |  | 4050 | 4050 | ncap_cost | hydro
Net Zero Emissions by 2050 | Hydropower - small-scale unit | Construction Time (years) |  | 4 | 4 | ncap_iled | hydro
Net Zero Emissions by 2050 | Hydropower - small-scale unit | Efficiency (gross, LHV) |  | 1 | 1 | efficiency | hydro
Net Zero Emissions by 2050 | IGCC | Annual O&M Costs (USD/kW) |  | 85 | 85 | ncap_fom | gas
Net Zero Emissions by 2050 | IGCC | Capital costs (USD/kW) |  | 2450 | 2400 | ncap_cost | gas
Net Zero Emissions by 2050 | IGCC | Efficiency (gross, LHV) |  | 0.47 | 0.5 | efficiency | gas
Net Zero Emissions by 2050 | IGCC + CCS | Annual O&M Costs (USD/kW) |  | 180 | 150 | ncap_fom | coal
Net Zero Emissions by 2050 | IGCC + CCS | Capital costs (USD/kW) |  | 5200 | 4350 | ncap_cost | coal
Net Zero Emissions by 2050 | IGCC + CCS | Efficiency (gross, LHV) |  | 0.38 | 0.43 | efficiency | coal
Net Zero Emissions by 2050 | Marine power | Annual O&M Costs (USD/kW) |  | 120 | 80 | ncap_fom | unknown
Net Zero Emissions by 2050 | Marine power | Capacity factor (%) |  | 0.3 | 0.3 | ncap_af | unknown
Net Zero Emissions by 2050 | Marine power | Capital costs (USD/kW) |  | 4000 | 2700 | ncap_cost | unknown
Net Zero Emissions by 2050 | Marine power | Construction Time (years) |  | 4 | 4 | ncap_iled | unknown
Net Zero Emissions by 2050 | Marine power | Efficiency (gross, LHV) |  | 1 | 1 | efficiency | unknown
Net Zero Emissions by 2050 | Nuclear large | Annual O&M Costs (USD/kW) |  | 175 | 175 | ncap_fom | nuclear
Net Zero Emissions by 2050 | Nuclear large | Capital costs (USD/kW) |  | 4800 | 4500 | ncap_cost | nuclear
Net Zero Emissions by 2050 | Nuclear large | Efficiency (gross, LHV) |  | 0.33 | 0.33 | efficiency | nuclear
Net Zero Emissions by 2050 | Oxyfuel + CCS | Annual O&M Costs (USD/kW) |  | 155 | 145 | ncap_fom | coal
Net Zero Emissions by 2050 | Oxyfuel + CCS | Capital costs (USD/kW) |  | 5200 | 4850 | ncap_cost | coal
Net Zero Emissions by 2050 | Oxyfuel + CCS | Efficiency (gross, LHV) |  | 0.38 | 0.4 | efficiency | coal
Net Zero Emissions by 2050 | Solar photovoltaics - Buildings | Annual O&M Costs (USD/kW) |  | 46 | 44 | ncap_fom | solar
Net Zero Emissions by 2050 | Solar photovoltaics - Buildings | Capacity factor (%) |  | 0.16 | 0.17 | ncap_af | solar
Net Zero Emissions by 2050 | Solar photovoltaics - Buildings | Capital costs (USD/kW) |  | 2150 | 1440 | ncap_cost | solar
Net Zero Emissions by 2050 | Solar photovoltaics - Buildings | Construction Time (years) |  | 1 | 1 | ncap_iled | solar
Net Zero Emissions by 2050 | Solar photovoltaics - Buildings | Efficiency (gross, LHV) |  | 1 | 1 | efficiency | solar
Net Zero Emissions by 2050 | Solar photovoltaics - Large scale unit | Annual O&M Costs (USD/kW) |  | 16 | 16 | ncap_fom | solar
Net Zero Emissions by 2050 | Solar photovoltaics - Large scale unit | Capacity factor (%) |  | 0.22 | 0.23 | ncap_af | solar
Net Zero Emissions by 2050 | Solar photovoltaics - Large scale unit | Capital costs (USD/kW) |  | 640 | 440 | ncap_cost | solar
Net Zero Emissions by 2050 | Solar photovoltaics - Large scale unit | Construction Time (years) |  | 1.5 | 1.5 | ncap_iled | solar
Net Zero Emissions by 2050 | Solar photovoltaics - Large scale unit | Efficiency (gross, LHV) |  | 1 | 1 | efficiency | solar
Net Zero Emissions by 2050 | Steam Coal - SUBCRITICAL | Annual O&M Costs (USD/kW) |  | 45 | 45 | ncap_fom | coal
Net Zero Emissions by 2050 | Steam Coal - SUBCRITICAL | Capital costs (USD/kW) |  | 1800 | 1800 | ncap_cost | coal
Net Zero Emissions by 2050 | Steam Coal - SUBCRITICAL | Efficiency (gross, LHV) |  | 0.39 | 0.39 | efficiency | coal
Net Zero Emissions by 2050 | Steam Coal - SUPERCRITICAL | Annual O&M Costs (USD/kW) |  | 65 | 65 | ncap_fom | coal
Net Zero Emissions by 2050 | Steam Coal - SUPERCRITICAL | Capital costs (USD/kW) |  | 2100 | 2100 | ncap_cost | coal
Net Zero Emissions by 2050 | Steam Coal - SUPERCRITICAL | Efficiency (gross, LHV) |  | 0.43 | 0.43 | efficiency | coal
Net Zero Emissions by 2050 | Steam Coal - ULTRASUPERCRITICAL | Annual O&M Costs (USD/kW) |  | 70 | 70 | ncap_fom | coal
Net Zero Emissions by 2050 | Steam Coal - ULTRASUPERCRITICAL | Capital costs (USD/kW) |  | 2300 | 2300 | ncap_cost | coal
Net Zero Emissions by 2050 | Steam Coal - ULTRASUPERCRITICAL | Efficiency (gross, LHV) |  | 0.47 | 0.48 | efficiency | coal
Net Zero Emissions by 2050 | Wind offshore | Annual O&M Costs (USD/kW) |  | 95 | 65 | ncap_fom | wind
Net Zero Emissions by 2050 | Wind offshore | Capacity factor (%) |  | 0.46 | 0.49 | ncap_af | wind
Net Zero Emissions by 2050 | Wind offshore | Capital costs (USD/kW) |  | 2560 | 1740 | ncap_cost | wind
Net Zero Emissions by 2050 | Wind offshore | Construction Time (years) |  | 3 | 3 | ncap_iled | wind
Net Zero Emissions by 2050 | Wind offshore | Efficiency (gross, LHV) |  | 1 | 1 | efficiency | wind
Net Zero Emissions by 2050 | Wind onshore | Annual O&M Costs (USD/kW) |  | 36 | 34 | ncap_fom | wind
Net Zero Emissions by 2050 | Wind onshore | Capacity factor (%) |  | 0.43 | 0.44 | ncap_af | wind
Net Zero Emissions by 2050 | Wind onshore | Capital costs (USD/kW) |  | 1420 | 1320 | ncap_cost | wind
Net Zero Emissions by 2050 | Wind onshore | Construction Time (years) |  | 1.5 | 1.5 | ncap_iled | wind
Net Zero Emissions by 2050 | Wind onshore | Efficiency (gross, LHV) |  | 1 | 1 | efficiency | wind
Stated Policies | Bioenergy + CCUS | Annual O&M Costs (USD/kW) | 205 | 205 | 180 | ncap_fom | bioenergy
Stated Policies | Bioenergy + CCUS | Capacity factor (%) | 0.5 | 0.5 | 0.5 | ncap_af | bioenergy
Stated Policies | Bioenergy + CCUS | Capital costs (USD/kW) | 5850 | 5800 | 5150 | ncap_cost | bioenergy
Stated Policies | Bioenergy + CCUS | Construction Time (years) | 3 | 3 | 3 | ncap_iled | bioenergy
Stated Policies | Bioenergy + CCUS | Efficiency (gross, LHV) | 0.3 | 0.3 | 0.3 | efficiency | bioenergy
Stated Policies | Bioenergy - Cofiring | Annual O&M Costs (USD/kW) | 25 | 25 | 25 | ncap_fom | bioenergy
Stated Policies | Bioenergy - Cofiring | Capacity factor (%) | 0.7 | 0.7 | 0.7 | ncap_af | bioenergy
Stated Policies | Bioenergy - Cofiring | Capital costs (USD/kW) | 625 | 625 | 600 | ncap_cost | bioenergy
Stated Policies | Bioenergy - Cofiring | Construction Time (years) | 2 | 2 | 2 | ncap_iled | bioenergy
Stated Policies | Bioenergy - Cofiring | Efficiency (gross, LHV) | 0.37 | 0.37 | 0.37 | efficiency | bioenergy
Stated Policies | Bioenergy - Large scale unit | Annual O&M Costs (USD/kW) | 90 | 85 | 85 | ncap_fom | bioenergy
Stated Policies | Bioenergy - Large scale unit | Capacity factor (%) | 0.5 | 0.5 | 0.5 | ncap_af | bioenergy
Stated Policies | Bioenergy - Large scale unit | Capital costs (USD/kW) | 2500 | 2450 | 2400 | ncap_cost | bioenergy
Stated Policies | Bioenergy - Large scale unit | Construction Time (years) | 3 | 3 | 3 | ncap_iled | bioenergy
Stated Policies | Bioenergy - Large scale unit | Efficiency (gross, LHV) | 0.35 | 0.35 | 0.35 | efficiency | bioenergy
Stated Policies | Bioenergy - Medium-scale CHP | Annual O&M Costs (USD/kW) | 150 | 150 | 145 | ncap_fom | bioenergy
Stated Policies | Bioenergy - Medium-scale CHP | Capacity factor (%) | 0.5 | 0.5 | 0.5 | ncap_af | bioenergy
Stated Policies | Bioenergy - Medium-scale CHP | Capital costs (USD/kW) | 4050 | 4000 | 3850 | ncap_cost | bioenergy
Stated Policies | Bioenergy - Medium-scale CHP | Construction Time (years) | 2 | 2 | 2 | ncap_iled | bioenergy
Stated Policies | Bioenergy - Medium-scale CHP | Efficiency (gross, LHV) | 0.7 | 0.7 | 0.7 | efficiency | bioenergy
Stated Policies | CCGT | Annual O&M Costs (USD/kW) | 25 | 25 | 25 | ncap_fom | gas
Stated Policies | CCGT | Capital costs (USD/kW) | 1000 | 1000 | 1000 | ncap_cost | gas
Stated Policies | CCGT | Efficiency (gross, LHV) | 0.59 | 0.6 | 0.61 | efficiency | gas
Stated Policies | CCGT + CCS | Annual O&M Costs (USD/kW) | 75 | 75 | 60 | ncap_fom | gas
Stated Policies | CCGT + CCS | Capital costs (USD/kW) | 3100 | 3100 | 2350 | ncap_cost | gas
Stated Policies | CCGT + CCS | Efficiency (gross, LHV) | 0.51 | 0.52 | 0.54 | efficiency | gas
Stated Policies | CCGT - CHP | Annual O&M Costs (USD/kW) | 40 | 40 | 40 | ncap_fom | gas
Stated Policies | CCGT - CHP | Capital costs (USD/kW) | 1300 | 1300 | 1300 | ncap_cost | gas
Stated Policies | CCGT - CHP | Efficiency (gross, LHV) | 0.82 | 0.83 | 0.84 | efficiency | gas
Stated Policies | Coal + CCS | Annual O&M Costs (USD/kW) | 170 | 170 | 130 | ncap_fom | coal
Stated Policies | Coal + CCS | Capital costs (USD/kW) | 5600 | 5600 | 4300 | ncap_cost | coal
Stated Policies | Coal + CCS | Efficiency (gross, LHV) | 0.37 | 0.38 | 0.4 | efficiency | coal
Stated Policies | Concentrating solar power | Annual O&M Costs (USD/kW) | 260 | 230 | 180 | ncap_fom | solar
Stated Policies | Concentrating solar power | Capacity factor (%) | 0.28 | 0.34 | 0.4 | ncap_af | solar
Stated Policies | Concentrating solar power | Capital costs (USD/kW) | 6500 | 5850 | 4550 | ncap_cost | solar
Stated Policies | Concentrating solar power | Construction Time (years) | 3 | 3 | 3 | ncap_iled | solar
Stated Policies | Concentrating solar power | Efficiency (gross, LHV) | 0.4 | 0.4 | 0.4 | efficiency | solar
Stated Policies | Fuel cell (distributed electricity generation) | Annual O&M Costs (USD/kW) | 100 | 50 | 50 | ncap_fom | hydrogen
Stated Policies | Fuel cell (distributed electricity generation) | Capital costs (USD/kW) | 5000 | 2500 | 2500 | ncap_cost | hydrogen
Stated Policies | Fuel cell (distributed electricity generation) | Efficiency (gross, LHV) | 0.5 | 0.54 | 0.6 | efficiency | hydrogen
Stated Policies | Gas turbine | Annual O&M Costs (USD/kW) | 20 | 20 | 20 | ncap_fom | gas
Stated Policies | Gas turbine | Capital costs (USD/kW) | 500 | 500 | 500 | ncap_cost | gas
Stated Policies | Gas turbine | Efficiency (gross, LHV) | 0.4 | 0.41 | 0.42 | efficiency | gas
Stated Policies | Geothermal plant | Annual O&M Costs (USD/kW) | 45 | 40 | 40 | ncap_fom | geothermal
Stated Policies | Geothermal plant | Capacity factor (%) | 0.6 | 0.6 | 0.6 | ncap_af | geothermal
Stated Policies | Geothermal plant | Capital costs (USD/kW) | 2150 | 2100 | 1950 | ncap_cost | geothermal
Stated Policies | Geothermal plant | Construction Time (years) | 4 | 4 | 4 | ncap_iled | geothermal
Stated Policies | Geothermal plant | Efficiency (gross, LHV) | 0.1 | 0.1 | 0.1 | efficiency | geothermal
Stated Policies | Hydropower - large-scale unit | Annual O&M Costs (USD/kW) | 70 | 65 | 65 | ncap_fom | hydro
Stated Policies | Hydropower - large-scale unit | Capacity factor (%) | 0.4 | 0.4 | 0.4 | ncap_af | hydro
Stated Policies | Hydropower - large-scale unit | Capital costs (USD/kW) | 2700 | 2700 | 2700 | ncap_cost | hydro
Stated Policies | Hydropower - large-scale unit | Construction Time (years) | 4 | 4 | 4 | ncap_iled | hydro
Stated Policies | Hydropower - large-scale unit | Efficiency (gross, LHV) | 1 | 1 | 1 | efficiency | hydro
Stated Policies | Hydropower - small-scale unit | Annual O&M Costs (USD/kW) | 80 | 80 | 80 | ncap_fom | hydro
Stated Policies | Hydropower - small-scale unit | Capacity factor (%) | 0.3 | 0.3 | 0.3 | ncap_af | hydro
Stated Policies | Hydropower - small-scale unit | Capital costs (USD/kW) | 4050 | 4050 | 4050 | ncap_cost | hydro
Stated Policies | Hydropower - small-scale unit | Construction Time (years) | 4 | 4 | 4 | ncap_iled | hydro
Stated Policies | Hydropower - small-scale unit | Efficiency (gross, LHV) | 1 | 1 | 1 | efficiency | hydro
Stated Policies | IGCC | Annual O&M Costs (USD/kW) | 90 | 85 | 85 | ncap_fom | gas
Stated Policies | IGCC | Capital costs (USD/kW) | 2600 | 2450 | 2400 | ncap_cost | gas
Stated Policies | IGCC | Efficiency (gross, LHV) | 0.45 | 0.47 | 0.5 | efficiency | gas
Stated Policies | IGCC + CCS | Annual O&M Costs (USD/kW) | 210 | 205 | 180 | ncap_fom | coal
Stated Policies | IGCC + CCS | Capital costs (USD/kW) | 5950 | 5850 | 5100 | ncap_cost | coal
Stated Policies | IGCC + CCS | Efficiency (gross, LHV) | 0.36 | 0.38 | 0.43 | efficiency | coal
Stated Policies | Marine power | Annual O&M Costs (USD/kW) | 210 | 150 | 90 | ncap_fom | unknown
Stated Policies | Marine power | Capacity factor (%) | 0.3 | 0.3 | 0.3 | ncap_af | unknown
Stated Policies | Marine power | Capital costs (USD/kW) | 6850 | 4900 | 2900 | ncap_cost | unknown
Stated Policies | Marine power | Construction Time (years) | 4 | 4 | 4 | ncap_iled | unknown
Stated Policies | Marine power | Efficiency (gross, LHV) | 1 | 1 | 1 | efficiency | unknown
Stated Policies | Nuclear large | Annual O&M Costs (USD/kW) | 175 | 175 | 175 | ncap_fom | nuclear
Stated Policies | Nuclear large | Capital costs (USD/kW) | 5000 | 4800 | 4500 | ncap_cost | nuclear
Stated Policies | Nuclear large | Efficiency (gross, LHV) | 0.33 | 0.33 | 0.33 | efficiency | nuclear
Stated Policies | Oxyfuel + CCS | Annual O&M Costs (USD/kW) | 175 | 175 | 155 | ncap_fom | coal
Stated Policies | Oxyfuel + CCS | Capital costs (USD/kW) | 5800 | 5800 | 5150 | ncap_cost | coal
Stated Policies | Oxyfuel + CCS | Efficiency (gross, LHV) | 0.37 | 0.38 | 0.4 | efficiency | coal
Stated Policies | Solar photovoltaics - Buildings | Annual O&M Costs (USD/kW) | 52 | 48 | 44 | ncap_fom | solar
Stated Policies | Solar photovoltaics - Buildings | Capacity factor (%) | 0.15 | 0.16 | 0.17 | ncap_af | solar
Stated Policies | Solar photovoltaics - Buildings | Capital costs (USD/kW) | 3460 | 2200 | 1490 | ncap_cost | solar
Stated Policies | Solar photovoltaics - Buildings | Construction Time (years) | 1 | 1 | 1 | ncap_iled | solar
Stated Policies | Solar photovoltaics - Buildings | Efficiency (gross, LHV) | 1 | 1 | 1 | efficiency | solar
Stated Policies | Solar photovoltaics - Large scale unit | Annual O&M Costs (USD/kW) | 16 | 16 | 16 | ncap_fom | solar
Stated Policies | Solar photovoltaics - Large scale unit | Capacity factor (%) | 0.2 | 0.22 | 0.23 | ncap_af | solar
Stated Policies | Solar photovoltaics - Large scale unit | Capital costs (USD/kW) | 1110 | 690 | 480 | ncap_cost | solar
Stated Policies | Solar photovoltaics - Large scale unit | Construction Time (years) | 1.5 | 1.5 | 1.5 | ncap_iled | solar
Stated Policies | Solar photovoltaics - Large scale unit | Efficiency (gross, LHV) | 1 | 1 | 1 | efficiency | solar
Stated Policies | Steam Coal - SUBCRITICAL | Annual O&M Costs (USD/kW) | 45 | 45 | 45 | ncap_fom | coal
Stated Policies | Steam Coal - SUBCRITICAL | Capital costs (USD/kW) | 1800 | 1800 | 1800 | ncap_cost | coal
Stated Policies | Steam Coal - SUBCRITICAL | Efficiency (gross, LHV) | 0.39 | 0.39 | 0.39 | efficiency | coal
Stated Policies | Steam Coal - SUPERCRITICAL | Annual O&M Costs (USD/kW) | 65 | 65 | 65 | ncap_fom | coal
Stated Policies | Steam Coal - SUPERCRITICAL | Capital costs (USD/kW) | 2100 | 2100 | 2100 | ncap_cost | coal
Stated Policies | Steam Coal - SUPERCRITICAL | Efficiency (gross, LHV) | 0.43 | 0.43 | 0.43 | efficiency | coal
Stated Policies | Steam Coal - ULTRASUPERCRITICAL | Annual O&M Costs (USD/kW) | 70 | 70 | 70 | ncap_fom | coal
Stated Policies | Steam Coal - ULTRASUPERCRITICAL | Capital costs (USD/kW) | 2300 | 2300 | 2300 | ncap_cost | coal
Stated Policies | Steam Coal - ULTRASUPERCRITICAL | Efficiency (gross, LHV) | 0.46 | 0.47 | 0.48 | efficiency | coal
Stated Policies | Wind offshore | Annual O&M Costs (USD/kW) | 120 | 95 | 70 | ncap_fom | wind
Stated Policies | Wind offshore | Capacity factor (%) | 0.41 | 0.46 | 0.49 | ncap_af | wind
Stated Policies | Wind offshore | Capital costs (USD/kW) | 4060 | 2760 | 1980 | ncap_cost | wind
Stated Policies | Wind offshore | Construction Time (years) | 3 | 3 | 3 | ncap_iled | wind
Stated Policies | Wind offshore | Efficiency (gross, LHV) | 1 | 1 | 1 | efficiency | wind
Stated Policies | Wind onshore | Annual O&M Costs (USD/kW) | 38 | 36 | 36 | ncap_fom | wind
Stated Policies | Wind onshore | Capacity factor (%) | 0.42 | 0.43 | 0.44 | ncap_af | wind
Stated Policies | Wind onshore | Capital costs (USD/kW) | 1500 | 1430 | 1370 | ncap_cost | wind
Stated Policies | Wind onshore | Construction Time (years) | 1.5 | 1.5 | 1.5 | ncap_iled | wind
Stated Policies | Wind onshore | Efficiency (gross, LHV) | 1 | 1 | 1 | efficiency | wind

## re_targets
TARGET_YEAR | FUEL_CATEGORY | METRIC | VALUE | SOURCE_TYPE | SOURCE_NAME | PUBLISHER | ANNOUNCEMENT_DATE | LINK | SOURCE_SUMMARY | NOTES
2030 | Coal | capacity_total_gw | 7.072 | Official projections | 2022 Integrated System Plan | AEMO | 2022-06-30 | https://aemo.com.au/energy-systems/major-publications/integrated-system-plan-isp/2022-integrated-system-plan-isp | The AEMO's Integrated System Plan lays out a pathway for Australia to reach its net-zero by 2050 goal and 82% of renewables. While this plan is not a legislative target, it informs electricity market stakeholders' investment decision-making, electricity market design and other relevant policy decisions. | We use the "Step change scenario", which is the most likely pathway. Data is from its "Generation outlook" - Final ISP results - Scenarios - 2022 Final ISP results workbook - Step Change - Updated Inputs.xlsx. This data is given in financial years that end in June. We take the beginning year of FY. Table Names: NEM Capacity by Year, NEM Generation by Technology type Storage data includes: Utility-scale Storage, Coordinated DER Storage, Distributed Storage
2030 | Gas | capacity_total_gw | 11.2398 | Official projections | 2022 Integrated System Plan | AEMO | 2022-06-30 | https://aemo.com.au/energy-systems/major-publications/integrated-system-plan-isp/2022-integrated-system-plan-isp | The AEMO's Integrated System Plan lays out a pathway for Australia to reach its net-zero by 2050 goal and 82% of renewables. While this plan is not a legislative target, it informs electricity market stakeholders' investment decision-making, electricity market design and other relevant policy decisions. | We use the "Step change scenario", which is the most likely pathway. Data is from its "Generation outlook" - Final ISP results - Scenarios - 2022 Final ISP results workbook - Step Change - Updated Inputs.xlsx. This data is given in financial years that end in June. We take the beginning year of FY. Table Names: NEM Capacity by Year, NEM Generation by Technology type Storage data includes: Utility-scale Storage, Coordinated DER Storage, Distributed Storage
2030 | Hydro | capacity_total_gw | 7.2081 | Official projections | 2022 Integrated System Plan | AEMO | 2022-06-30 | https://aemo.com.au/energy-systems/major-publications/integrated-system-plan-isp/2022-integrated-system-plan-isp | The AEMO's Integrated System Plan lays out a pathway for Australia to reach its net-zero by 2050 goal and 82% of renewables. While this plan is not a legislative target, it informs electricity market stakeholders' investment decision-making, electricity market design and other relevant policy decisions. | We use the "Step change scenario", which is the most likely pathway. Data is from its "Generation outlook" - Final ISP results - Scenarios - 2022 Final ISP results workbook - Step Change - Updated Inputs.xlsx. This data is given in financial years that end in June. We take the beginning year of FY. Table Names: NEM Capacity by Year, NEM Generation by Technology type Storage data includes: Utility-scale Storage, Coordinated DER Storage, Distributed Storage
2030 | Offshore Wind | capacity_total_gw | 0 | Official projections | 2022 Integrated System Plan | AEMO | 2022-06-30 | https://aemo.com.au/energy-systems/major-publications/integrated-system-plan-isp/2022-integrated-system-plan-isp | The AEMO's Integrated System Plan lays out a pathway for Australia to reach its net-zero by 2050 goal and 82% of renewables. While this plan is not a legislative target, it informs electricity market stakeholders' investment decision-making, electricity market design and other relevant policy decisions. | We use the "Step change scenario", which is the most likely pathway. Data is from its "Generation outlook" - Final ISP results - Scenarios - 2022 Final ISP results workbook - Step Change - Updated Inputs.xlsx. This data is given in financial years that end in June. We take the beginning year of FY. Table Names: NEM Capacity by Year, NEM Generation by Technology type Storage data includes: Utility-scale Storage, Coordinated DER Storage, Distributed Storage
2030 | Solar | capacity_total_gw | 50.7973 | Official projections | 2022 Integrated System Plan | AEMO | 2022-06-30 | https://aemo.com.au/energy-systems/major-publications/integrated-system-plan-isp/2022-integrated-system-plan-isp | The AEMO's Integrated System Plan lays out a pathway for Australia to reach its net-zero by 2050 goal and 82% of renewables. While this plan is not a legislative target, it informs electricity market stakeholders' investment decision-making, electricity market design and other relevant policy decisions. | We use the "Step change scenario", which is the most likely pathway. Data is from its "Generation outlook" - Final ISP results - Scenarios - 2022 Final ISP results workbook - Step Change - Updated Inputs.xlsx. This data is given in financial years that end in June. We take the beginning year of FY. Table Names: NEM Capacity by Year, NEM Generation by Technology type Storage data includes: Utility-scale Storage, Coordinated DER Storage, Distributed Storage
2030 | Storage | capacity_total_gw | 18.594 | Official projections | 2022 Integrated System Plan | AEMO | 2022-06-30 | https://aemo.com.au/energy-systems/major-publications/integrated-system-plan-isp/2022-integrated-system-plan-isp | The AEMO's Integrated System Plan lays out a pathway for Australia to reach its net-zero by 2050 goal and 82% of renewables. While this plan is not a legislative target, it informs electricity market stakeholders' investment decision-making, electricity market design and other relevant policy decisions. | We use the "Step change scenario", which is the most likely pathway. Data is from its "Generation outlook" - Final ISP results - Scenarios - 2022 Final ISP results workbook - Step Change - Updated Inputs.xlsx. This data is given in financial years that end in June. We take the beginning year of FY. Table Names: NEM Capacity by Year, NEM Generation by Technology type Storage data includes: Utility-scale Storage, Coordinated DER Storage, Distributed Storage
2030 | Wind | capacity_total_gw | 34.4151 | Official projections | 2022 Integrated System Plan | AEMO | 2022-06-30 | https://aemo.com.au/energy-systems/major-publications/integrated-system-plan-isp/2022-integrated-system-plan-isp | The AEMO's Integrated System Plan lays out a pathway for Australia to reach its net-zero by 2050 goal and 82% of renewables. While this plan is not a legislative target, it informs electricity market stakeholders' investment decision-making, electricity market design and other relevant policy decisions. | We use the "Step change scenario", which is the most likely pathway. Data is from its "Generation outlook" - Final ISP results - Scenarios - 2022 Final ISP results workbook - Step Change - Updated Inputs.xlsx. This data is given in financial years that end in June. We take the beginning year of FY. Table Names: NEM Capacity by Year, NEM Generation by Technology type Storage data includes: Utility-scale Storage, Coordinated DER Storage, Distributed Storage
2030 | Coal | generation_twh | 40.7245 | Official projections | 2022 Integrated System Plan | AEMO | 2022-06-30 | https://aemo.com.au/energy-systems/major-publications/integrated-system-plan-isp/2022-integrated-system-plan-isp | The AEMO's Integrated System Plan lays out a pathway for Australia to reach its net-zero by 2050 goal and 82% of renewables. While this plan is not a legislative target, it informs electricity market stakeholders' investment decision-making, electricity market design and other relevant policy decisions. | We use the "Step change scenario", which is the most likely pathway. Data is from its "Generation outlook" - Final ISP results - Scenarios - 2022 Final ISP results workbook - Step Change - Updated Inputs.xlsx. This data is given in financial years that end in June. We take the beginning year of FY. Table Names: NEM Capacity by Year, NEM Generation by Technology type Storage data includes: Utility-scale Storage, Coordinated DER Storage, Distributed Storage
2030 | Gas | generation_twh | 5.456 | Official projections | 2022 Integrated System Plan | AEMO | 2022-06-30 | https://aemo.com.au/energy-systems/major-publications/integrated-system-plan-isp/2022-integrated-system-plan-isp | The AEMO's Integrated System Plan lays out a pathway for Australia to reach its net-zero by 2050 goal and 82% of renewables. While this plan is not a legislative target, it informs electricity market stakeholders' investment decision-making, electricity market design and other relevant policy decisions. | We use the "Step change scenario", which is the most likely pathway. Data is from its "Generation outlook" - Final ISP results - Scenarios - 2022 Final ISP results workbook - Step Change - Updated Inputs.xlsx. This data is given in financial years that end in June. We take the beginning year of FY. Table Names: NEM Capacity by Year, NEM Generation by Technology type Storage data includes: Utility-scale Storage, Coordinated DER Storage, Distributed Storage
2030 | Hydro | generation_twh | 15.2636 | Official projections | 2022 Integrated System Plan | AEMO | 2022-06-30 | https://aemo.com.au/energy-systems/major-publications/integrated-system-plan-isp/2022-integrated-system-plan-isp | The AEMO's Integrated System Plan lays out a pathway for Australia to reach its net-zero by 2050 goal and 82% of renewables. While this plan is not a legislative target, it informs electricity market stakeholders' investment decision-making, electricity market design and other relevant policy decisions. | We use the "Step change scenario", which is the most likely pathway. Data is from its "Generation outlook" - Final ISP results - Scenarios - 2022 Final ISP results workbook - Step Change - Updated Inputs.xlsx. This data is given in financial years that end in June. We take the beginning year of FY. Table Names: NEM Capacity by Year, NEM Generation by Technology type Storage data includes: Utility-scale Storage, Coordinated DER Storage, Distributed Storage
2030 | Offshore Wind | generation_twh | 0 | Official projections | 2022 Integrated System Plan | AEMO | 2022-06-30 | https://aemo.com.au/energy-systems/major-publications/integrated-system-plan-isp/2022-integrated-system-plan-isp | The AEMO's Integrated System Plan lays out a pathway for Australia to reach its net-zero by 2050 goal and 82% of renewables. While this plan is not a legislative target, it informs electricity market stakeholders' investment decision-making, electricity market design and other relevant policy decisions. | We use the "Step change scenario", which is the most likely pathway. Data is from its "Generation outlook" - Final ISP results - Scenarios - 2022 Final ISP results workbook - Step Change - Updated Inputs.xlsx. This data is given in financial years that end in June. We take the beginning year of FY. Table Names: NEM Capacity by Year, NEM Generation by Technology type Storage data includes: Utility-scale Storage, Coordinated DER Storage, Distributed Storage
2030 | Solar | generation_twh | 77.0103 | Official projections | 2022 Integrated System Plan | AEMO | 2022-06-30 | https://aemo.com.au/energy-systems/major-publications/integrated-system-plan-isp/2022-integrated-system-plan-isp | The AEMO's Integrated System Plan lays out a pathway for Australia to reach its net-zero by 2050 goal and 82% of renewables. While this plan is not a legislative target, it informs electricity market stakeholders' investment decision-making, electricity market design and other relevant policy decisions. | We use the "Step change scenario", which is the most likely pathway. Data is from its "Generation outlook" - Final ISP results - Scenarios - 2022 Final ISP results workbook - Step Change - Updated Inputs.xlsx. This data is given in financial years that end in June. We take the beginning year of FY. Table Names: NEM Capacity by Year, NEM Generation by Technology type Storage data includes: Utility-scale Storage, Coordinated DER Storage, Distributed Storage
2030 | Storage | generation_twh | 21.058 | Official projections | 2022 Integrated System Plan | AEMO | 2022-06-30 | https://aemo.com.au/energy-systems/major-publications/integrated-system-plan-isp/2022-integrated-system-plan-isp | The AEMO's Integrated System Plan lays out a pathway for Australia to reach its net-zero by 2050 goal and 82% of renewables. While this plan is not a legislative target, it informs electricity market stakeholders' investment decision-making, electricity market design and other relevant policy decisions. | We use the "Step change scenario", which is the most likely pathway. Data is from its "Generation outlook" - Final ISP results - Scenarios - 2022 Final ISP results workbook - Step Change - Updated Inputs.xlsx. This data is given in financial years that end in June. We take the beginning year of FY. Table Names: NEM Capacity by Year, NEM Generation by Technology type Storage data includes: Utility-scale Storage, Coordinated DER Storage, Distributed Storage
2030 | Wind | generation_twh | 106.4999 | Official projections | 2022 Integrated System Plan | AEMO | 2022-06-30 | https://aemo.com.au/energy-systems/major-publications/integrated-system-plan-isp/2022-integrated-system-plan-isp | The AEMO's Integrated System Plan lays out a pathway for Australia to reach its net-zero by 2050 goal and 82% of renewables. While this plan is not a legislative target, it informs electricity market stakeholders' investment decision-making, electricity market design and other relevant policy decisions. | We use the "Step change scenario", which is the most likely pathway. Data is from its "Generation outlook" - Final ISP results - Scenarios - 2022 Final ISP results workbook - Step Change - Updated Inputs.xlsx. This data is given in financial years that end in June. We take the beginning year of FY. Table Names: NEM Capacity by Year, NEM Generation by Technology type Storage data includes: Utility-scale Storage, Coordinated DER Storage, Distributed Storage
2030 | Coal | share_of_generation_pct | 16.63 | Official projections | 2022 Integrated System Plan | AEMO | 2022-06-30 | https://aemo.com.au/energy-systems/major-publications/integrated-system-plan-isp/2022-integrated-system-plan-isp | The AEMO's Integrated System Plan lays out a pathway for Australia to reach its net-zero by 2050 goal and 82% of renewables. While this plan is not a legislative target, it informs electricity market stakeholders' investment decision-making, electricity market design and other relevant policy decisions. | We use the "Step change scenario", which is the most likely pathway. Data is from its "Generation outlook" - Final ISP results - Scenarios - 2022 Final ISP results workbook - Step Change - Updated Inputs.xlsx. This data is given in financial years that end in June. We take the beginning year of FY. Table Names: NEM Capacity by Year, NEM Generation by Technology type Storage data includes: Utility-scale Storage, Coordinated DER Storage, Distributed Storage
2030 | Gas | share_of_generation_pct | 2.23 | Official projections | 2022 Integrated System Plan | AEMO | 2022-06-30 | https://aemo.com.au/energy-systems/major-publications/integrated-system-plan-isp/2022-integrated-system-plan-isp | The AEMO's Integrated System Plan lays out a pathway for Australia to reach its net-zero by 2050 goal and 82% of renewables. While this plan is not a legislative target, it informs electricity market stakeholders' investment decision-making, electricity market design and other relevant policy decisions. | We use the "Step change scenario", which is the most likely pathway. Data is from its "Generation outlook" - Final ISP results - Scenarios - 2022 Final ISP results workbook - Step Change - Updated Inputs.xlsx. This data is given in financial years that end in June. We take the beginning year of FY. Table Names: NEM Capacity by Year, NEM Generation by Technology type Storage data includes: Utility-scale Storage, Coordinated DER Storage, Distributed Storage
2030 | Hydro | share_of_generation_pct | 6.23 | Official projections | 2022 Integrated System Plan | AEMO | 2022-06-30 | https://aemo.com.au/energy-systems/major-publications/integrated-system-plan-isp/2022-integrated-system-plan-isp | The AEMO's Integrated System Plan lays out a pathway for Australia to reach its net-zero by 2050 goal and 82% of renewables. While this plan is not a legislative target, it informs electricity market stakeholders' investment decision-making, electricity market design and other relevant policy decisions. | We use the "Step change scenario", which is the most likely pathway. Data is from its "Generation outlook" - Final ISP results - Scenarios - 2022 Final ISP results workbook - Step Change - Updated Inputs.xlsx. This data is given in financial years that end in June. We take the beginning year of FY. Table Names: NEM Capacity by Year, NEM Generation by Technology type Storage data includes: Utility-scale Storage, Coordinated DER Storage, Distributed Storage
2030 | Offshore Wind | share_of_generation_pct | 0 | Official projections | 2022 Integrated System Plan | AEMO | 2022-06-30 | https://aemo.com.au/energy-systems/major-publications/integrated-system-plan-isp/2022-integrated-system-plan-isp | The AEMO's Integrated System Plan lays out a pathway for Australia to reach its net-zero by 2050 goal and 82% of renewables. While this plan is not a legislative target, it informs electricity market stakeholders' investment decision-making, electricity market design and other relevant policy decisions. | We use the "Step change scenario", which is the most likely pathway. Data is from its "Generation outlook" - Final ISP results - Scenarios - 2022 Final ISP results workbook - Step Change - Updated Inputs.xlsx. This data is given in financial years that end in June. We take the beginning year of FY. Table Names: NEM Capacity by Year, NEM Generation by Technology type Storage data includes: Utility-scale Storage, Coordinated DER Storage, Distributed Storage
2030 | Solar | share_of_generation_pct | 31.44 | Official projections | 2022 Integrated System Plan | AEMO | 2022-06-30 | https://aemo.com.au/energy-systems/major-publications/integrated-system-plan-isp/2022-integrated-system-plan-isp | The AEMO's Integrated System Plan lays out a pathway for Australia to reach its net-zero by 2050 goal and 82% of renewables. While this plan is not a legislative target, it informs electricity market stakeholders' investment decision-making, electricity market design and other relevant policy decisions. | We use the "Step change scenario", which is the most likely pathway. Data is from its "Generation outlook" - Final ISP results - Scenarios - 2022 Final ISP results workbook - Step Change - Updated Inputs.xlsx. This data is given in financial years that end in June. We take the beginning year of FY. Table Names: NEM Capacity by Year, NEM Generation by Technology type Storage data includes: Utility-scale Storage, Coordinated DER Storage, Distributed Storage
2030 | Wind | share_of_generation_pct | 43.48 | Official projections | 2022 Integrated System Plan | AEMO | 2022-06-30 | https://aemo.com.au/energy-systems/major-publications/integrated-system-plan-isp/2022-integrated-system-plan-isp | The AEMO's Integrated System Plan lays out a pathway for Australia to reach its net-zero by 2050 goal and 82% of renewables. While this plan is not a legislative target, it informs electricity market stakeholders' investment decision-making, electricity market design and other relevant policy decisions. | We use the "Step change scenario", which is the most likely pathway. Data is from its "Generation outlook" - Final ISP results - Scenarios - 2022 Final ISP results workbook - Step Change - Updated Inputs.xlsx. This data is given in financial years that end in June. We take the beginning year of FY. Table Names: NEM Capacity by Year, NEM Generation by Technology type Storage data includes: Utility-scale Storage, Coordinated DER Storage, Distributed Storage

## ccs_retrofits
model_fuel | model_name | capex | fixom | varom | efficiency | AF | efficiency_old | plant_old
coal | ep_coal_CFB_ccs-rf | 3583 | 49 | 4.59 | 0.10792 | 0.5605 | 0.355 | ep_coal_CFB
coal | ep_coal_subcritical_G100000100679_ccs-rf | 1967 | 25.2 | 2.73 | 0.26705 | 0.7676 | 0.35 | ep_coal_subcritical_G100000100679
coal | ep_coal_subcritical_G100000100680_ccs-rf | 1967 | 25.2 | 2.73 | 0.26705 | 0.7676 | 0.35 | ep_coal_subcritical_G100000100680
coal | ep_coal_subcritical_G100000100681_ccs-rf | 1967 | 25.2 | 2.73 | 0.26705 | 0.7676 | 0.35 | ep_coal_subcritical_G100000100681
coal | ep_coal_subcritical_G100000100682_ccs-rf | 1967 | 25.2 | 2.73 | 0.26705 | 0.7676 | 0.35 | ep_coal_subcritical_G100000100682
coal | ep_coal_subcritical_G100000100962_ccs-rf | 3144 | 43.8 | 3.94 | 0.1377 | 0.59565 | 0.34 | ep_coal_subcritical_G100000100962
coal | ep_coal_subcritical_G100000100963_ccs-rf | 3144 | 43.8 | 3.94 | 0.1377 | 0.59565 | 0.34 | ep_coal_subcritical_G100000100963
coal | ep_coal_subcritical_G100000101160_ccs-rf | 2757 | 39.2 | 3.35 | 0.1729 | 0.6308 | 0.35 | ep_coal_subcritical_G100000101160
coal | ep_coal_subcritical_G100000101161_ccs-rf | 2757 | 39.2 | 3.35 | 0.1729 | 0.6308 | 0.35 | ep_coal_subcritical_G100000101161
coal | ep_coal_subcritical_G100000101664_ccs-rf | 2757 | 39.2 | 3.35 | 0.17784 | 0.6308 | 0.36 | ep_coal_subcritical_G100000101664
coal | ep_coal_subcritical_G100000102667_ccs-rf | 1726 | 20.9 | 2.55 | 0.29575 | 0.8227 | 0.35 | ep_coal_subcritical_G100000102667
coal | ep_coal_subcritical_G100000102668_ccs-rf | 1726 | 20.9 | 2.55 | 0.29575 | 0.8227 | 0.35 | ep_coal_subcritical_G100000102668
coal | ep_coal_subcritical_G100000102669_ccs-rf | 1726 | 20.9 | 2.55 | 0.29575 | 0.8227 | 0.35 | ep_coal_subcritical_G100000102669
coal | ep_coal_subcritical_G100000102670_ccs-rf | 1726 | 20.9 | 2.55 | 0.29575 | 0.8227 | 0.35 | ep_coal_subcritical_G100000102670
coal | ep_coal_subcritical_G100000103048_ccs-rf | 3144 | 43.8 | 3.94 | 0.1296 | 0.59565 | 0.32 | ep_coal_subcritical_G100000103048
coal | ep_coal_subcritical_G100000103049_ccs-rf | 3144 | 43.8 | 3.94 | 0.1296 | 0.59565 | 0.32 | ep_coal_subcritical_G100000103049
coal | ep_coal_subcritical_G100000103050_ccs-rf | 3144 | 43.8 | 3.94 | 0.1296 | 0.59565 | 0.32 | ep_coal_subcritical_G100000103050
coal | ep_coal_subcritical_G100000103051_ccs-rf | 3144 | 43.8 | 3.94 | 0.1296 | 0.59565 | 0.32 | ep_coal_subcritical_G100000103051
coal | ep_coal_subcritical_G100000103052_ccs-rf | 3144 | 43.8 | 3.94 | 0.13365 | 0.59565 | 0.33 | ep_coal_subcritical_G100000103052
coal | ep_coal_subcritical_G100000103053_ccs-rf | 3144 | 43.8 | 3.94 | 0.13365 | 0.59565 | 0.33 | ep_coal_subcritical_G100000103053
coal | ep_coal_subcritical_G100000106430_ccs-rf | 1967 | 25.2 | 2.73 | 0.26705 | 0.7676 | 0.35 | ep_coal_subcritical_G100000106430
coal | ep_coal_subcritical_G100000106431_ccs-rf | 1967 | 25.2 | 2.73 | 0.26705 | 0.7676 | 0.35 | ep_coal_subcritical_G100000106431
coal | ep_coal_subcritical_G100000106432_ccs-rf | 1967 | 25.2 | 2.73 | 0.26705 | 0.7676 | 0.35 | ep_coal_subcritical_G100000106432
coal | ep_coal_subcritical_G100000106433_ccs-rf | 1967 | 25.2 | 2.73 | 0.26705 | 0.7676 | 0.35 | ep_coal_subcritical_G100000106433
coal | ep_coal_subcritical_G100000106434_ccs-rf | 1967 | 25.2 | 2.73 | 0.27468 | 0.7676 | 0.36 | ep_coal_subcritical_G100000106434
coal | ep_coal_subcritical_G100000106435_ccs-rf | 1967 | 25.2 | 2.73 | 0.27468 | 0.7676 | 0.36 | ep_coal_subcritical_G100000106435
coal | ep_coal_subcritical_G100000107053_ccs-rf | 1726 | 20.9 | 2.55 | 0.3042 | 0.8227 | 0.36 | ep_coal_subcritical_G100000107053
coal | ep_coal_subcritical_G100000107054_ccs-rf | 1967 | 25.2 | 2.73 | 0.27468 | 0.7676 | 0.36 | ep_coal_subcritical_G100000107054
coal | ep_coal_subcritical_G100000107086_ccs-rf | 3144 | 43.8 | 3.94 | 0.13365 | 0.59565 | 0.33 | ep_coal_subcritical_G100000107086
coal | ep_coal_subcritical_G100000107087_ccs-rf | 3144 | 43.8 | 3.94 | 0.13365 | 0.59565 | 0.33 | ep_coal_subcritical_G100000107087
coal | ep_coal_subcritical_G100000107088_ccs-rf | 3144 | 43.8 | 3.94 | 0.13365 | 0.59565 | 0.33 | ep_coal_subcritical_G100000107088
coal | ep_coal_subcritical_G100000109599_ccs-rf | 2757 | 39.2 | 3.35 | 0.17784 | 0.6308 | 0.36 | ep_coal_subcritical_G100000109599
coal | ep_coal_subcritical_G100000109600_ccs-rf | 2757 | 39.2 | 3.35 | 0.17784 | 0.6308 | 0.36 | ep_coal_subcritical_G100000109600
coal | ep_coal_subcritical_G100000109601_ccs-rf | 2757 | 39.2 | 3.35 | 0.17784 | 0.6308 | 0.36 | ep_coal_subcritical_G100000109601
coal | ep_coal_subcritical_G100000109602_ccs-rf | 2757 | 39.2 | 3.35 | 0.17784 | 0.6308 | 0.36 | ep_coal_subcritical_G100000109602
coal | ep_coal_subcritical_G100000109977_ccs-rf | 2757 | 39.2 | 3.35 | 0.1729 | 0.6308 | 0.35 | ep_coal_subcritical_G100000109977
coal | ep_coal_subcritical_G100000109978_ccs-rf | 2757 | 39.2 | 3.35 | 0.1729 | 0.6308 | 0.35 | ep_coal_subcritical_G100000109978
coal | ep_coal_subcritical_G100000110540_ccs-rf | 2200 | 27.7 | 3.1 | 0.2482 | 0.74765 | 0.34 | ep_coal_subcritical_G100000110540
coal | ep_coal_subcritical_G100000110541_ccs-rf | 2200 | 27.7 | 3.1 | 0.2482 | 0.74765 | 0.34 | ep_coal_subcritical_G100000110541
coal | ep_coal_subcritical_G100000111273_ccs-rf | 3144 | 43.8 | 3.94 | 0.1377 | 0.59565 | 0.34 | ep_coal_subcritical_G100000111273
coal | ep_coal_subcritical_G100000111274_ccs-rf | 3144 | 43.8 | 3.94 | 0.1377 | 0.59565 | 0.34 | ep_coal_subcritical_G100000111274
coal | ep_coal_subcritical_G100000111275_ccs-rf | 2757 | 39.2 | 3.35 | 0.1729 | 0.6308 | 0.35 | ep_coal_subcritical_G100000111275
coal | ep_coal_subcritical_G100000111276_ccs-rf | 2757 | 39.2 | 3.35 | 0.1729 | 0.6308 | 0.35 | ep_coal_subcritical_G100000111276
coal | ep_coal_subcritical_G100000114514_ccs-rf | 2757 | 39.2 | 3.35 | 0.1729 | 0.6308 | 0.35 | ep_coal_subcritical_G100000114514
coal | ep_coal_subcritical_G100000114515_ccs-rf | 2757 | 39.2 | 3.35 | 0.1729 | 0.6308 | 0.35 | ep_coal_subcritical_G100000114515
coal | ep_coal_subcritical__ccs-rf | 3583 | 49 | 4.59 | 0.10944 | 0.5605 | 0.36 | ep_coal_subcritical_
coal | ep_coal_subcritical_ccs-rf | 3583 | 49 | 4.59 | 0.09728 | 0.5605 | 0.32 | ep_coal_subcritical
coal | ep_coal_supercritical_G100000101162_ccs-rf | 1967 | 25.2 | 2.73 | 0.30139 | 0.7676 | 0.395 | ep_coal_supercritical_G100000101162
coal | ep_coal_supercritical_G100000101163_ccs-rf | 1967 | 25.2 | 2.73 | 0.30139 | 0.7676 | 0.395 | ep_coal_supercritical_G100000101163
coal | ep_coal_supercritical_G100000105802_ccs-rf | 1726 | 20.9 | 2.55 | 0.33378 | 0.8227 | 0.395 | ep_coal_supercritical_G100000105802
coal | ep_coal_supercritical_G100000106926_ccs-rf | 1967 | 25.2 | 2.73 | 0.30139 | 0.7676 | 0.395 | ep_coal_supercritical_G100000106926
coal | ep_coal_supercritical_G100000106927_ccs-rf | 1967 | 25.2 | 2.73 | 0.30139 | 0.7676 | 0.395 | ep_coal_supercritical_G100000106927
coal | ep_coal_supercritical_G100000109976_ccs-rf | 1967 | 25.2 | 2.73 | 0.30139 | 0.7676 | 0.395 | ep_coal_supercritical_G100000109976
gas | ep_gas_combined_cycle_G100000401499_ccs-rf | 1365 | 34.2 | 3.75 | 0.37625 | 0.84455 | 0.43 | ep_gas_combined_cycle_G100000401499
gas | ep_gas_combined_cycle_G100000401500_ccs-rf | 1365 | 34.2 | 3.75 | 0.455 | 0.84455 | 0.52 | ep_gas_combined_cycle_G100000401500
gas | ep_gas_combined_cycle_G100000401505_ccs-rf | 1365 | 34.2 | 3.75 | 0.455 | 0.84455 | 0.52 | ep_gas_combined_cycle_G100000401505
gas | ep_gas_combined_cycle_G100000401506_ccs-rf | 1365 | 34.2 | 3.75 | 0.47687 | 0.84455 | 0.545 | ep_gas_combined_cycle_G100000401506
gas | ep_gas_combined_cycle_G100000401507_ccs-rf | 1365 | 34.2 | 3.75 | 0.49 | 0.84455 | 0.56 | ep_gas_combined_cycle_G100000401507
gas | ep_gas_combined_cycle_G100000401508_ccs-rf | 1365 | 34.2 | 3.75 | 0.49 | 0.84455 | 0.56 | ep_gas_combined_cycle_G100000401508
gas | ep_gas_combined_cycle_G100000401523_ccs-rf | 1365 | 34.2 | 3.75 | 0.47687 | 0.84455 | 0.545 | ep_gas_combined_cycle_G100000401523
gas | ep_gas_combined_cycle_G100000401535_ccs-rf | 1365 | 34.2 | 3.75 | 0.4375 | 0.84455 | 0.5 | ep_gas_combined_cycle_G100000401535
gas | ep_gas_combined_cycle_G100000401536_ccs-rf | 1365 | 34.2 | 3.75 | 0.455 | 0.84455 | 0.52 | ep_gas_combined_cycle_G100000401536
gas | ep_gas_combined_cycle_G100000401541_ccs-rf | 1365 | 34.2 | 3.75 | 0.4375 | 0.84455 | 0.5 | ep_gas_combined_cycle_G100000401541
gas | ep_gas_combined_cycle_G100000401542_ccs-rf | 1365 | 34.2 | 3.75 | 0.49 | 0.84455 | 0.56 | ep_gas_combined_cycle_G100000401542
gas | ep_gas_combined_cycle_G100000401547_ccs-rf | 1365 | 34.2 | 3.75 | 0.47687 | 0.84455 | 0.545 | ep_gas_combined_cycle_G100000401547
gas | ep_gas_combined_cycle_G100000401548_ccs-rf | 1365 | 34.2 | 3.75 | 0.47687 | 0.84455 | 0.545 | ep_gas_combined_cycle_G100000401548
gas | ep_gas_combined_cycle_G100000401550_ccs-rf | 1365 | 34.2 | 3.75 | 0.455 | 0.84455 | 0.52 | ep_gas_combined_cycle_G100000401550
gas | ep_gas_combined_cycle_G100000401560_ccs-rf | 1365 | 34.2 | 3.75 | 0.4375 | 0.84455 | 0.5 | ep_gas_combined_cycle_G100000401560
gas | ep_gas_combined_cycle_G100000401572_ccs-rf | 1365 | 34.2 | 3.75 | 0.455 | 0.84455 | 0.52 | ep_gas_combined_cycle_G100000401572
gas | ep_gas_combined_cycle_G100000409387_ccs-rf | 1365 | 34.2 | 3.75 | 0.455 | 0.84455 | 0.52 | ep_gas_combined_cycle_G100000409387
gas | ep_gas_combined_cycle_G100000409388_ccs-rf | 1365 | 34.2 | 3.75 | 0.455 | 0.84455 | 0.52 | ep_gas_combined_cycle_G100000409388
gas | ep_gas_combined_cycle_G100000409780_ccs-rf | 1365 | 34.2 | 3.75 | 0.49 | 0.84455 | 0.56 | ep_gas_combined_cycle_G100000409780
gas | ep_gas_combined_cycle_G100000409789_ccs-rf | 1365 | 34.2 | 3.75 | 0.5075 | 0.84455 | 0.58 | ep_gas_combined_cycle_G100000409789
gas | ep_gas_combined_cycle_G100000409792_ccs-rf | 1365 | 34.2 | 3.75 | 0.4375 | 0.84455 | 0.5 | ep_gas_combined_cycle_G100000409792
gas | ep_gas_combined_cycle_G100000409796_ccs-rf | 1365 | 34.2 | 3.75 | 0.49 | 0.84455 | 0.56 | ep_gas_combined_cycle_G100000409796
gas | ep_gas_combined_cycle_G100000409798_ccs-rf | 1365 | 34.2 | 3.75 | 0.49 | 0.84455 | 0.56 | ep_gas_combined_cycle_G100000409798
gas | ep_gas_combined_cycle_G100000409922_ccs-rf | 1365 | 34.2 | 3.75 | 0.49 | 0.84455 | 0.56 | ep_gas_combined_cycle_G100000409922
gas | ep_gas_combined_cycle_G100000409923_ccs-rf | 1365 | 34.2 | 3.75 | 0.49 | 0.84455 | 0.56 | ep_gas_combined_cycle_G100000409923
gas | ep_gas_combined_cycle_G100000411126_ccs-rf | 1365 | 34.2 | 3.75 | 0.455 | 0.84455 | 0.52 | ep_gas_combined_cycle_G100000411126
gas | ep_gas_combined_cycle_G100001018523_ccs-rf | 1365 | 34.2 | 3.75 | 0.47687 | 0.84455 | 0.545 | ep_gas_combined_cycle_G100001018523
gas | ep_gas_combined_cycle__ccs-rf | 1365 | 34.2 | 3.75 | 0.525 | 0.84455 | 0.6 | ep_gas_combined_cycle_
gas | ep_gas_gas_turbine_G100000401493_ccs-rf | 1365 | 34.2 | 3.75 | 0.25375 | 0.84455 | 0.29 | ep_gas_gas_turbine_G100000401493
gas | ep_gas_gas_turbine_G100000401494_ccs-rf | 1365 | 34.2 | 3.75 | 0.25375 | 0.84455 | 0.29 | ep_gas_gas_turbine_G100000401494
gas | ep_gas_gas_turbine_G100000401495_ccs-rf | 1365 | 34.2 | 3.75 | 0.25375 | 0.84455 | 0.29 | ep_gas_gas_turbine_G100000401495
gas | ep_gas_gas_turbine_G100000401496_ccs-rf | 1365 | 34.2 | 3.75 | 0.25375 | 0.84455 | 0.29 | ep_gas_gas_turbine_G100000401496
gas | ep_gas_gas_turbine_G100000401497_ccs-rf | 1365 | 34.2 | 3.75 | 0.25375 | 0.84455 | 0.29 | ep_gas_gas_turbine_G100000401497
gas | ep_gas_gas_turbine_G100000401498_ccs-rf | 1365 | 34.2 | 3.75 | 0.25375 | 0.84455 | 0.29 | ep_gas_gas_turbine_G100000401498
gas | ep_gas_gas_turbine_G100000401501_ccs-rf | 1365 | 34.2 | 3.75 | 0.25375 | 0.84455 | 0.29 | ep_gas_gas_turbine_G100000401501
gas | ep_gas_gas_turbine_G100000401502_ccs-rf | 1365 | 34.2 | 3.75 | 0.25375 | 0.84455 | 0.29 | ep_gas_gas_turbine_G100000401502
gas | ep_gas_gas_turbine_G100000401503_ccs-rf | 1365 | 34.2 | 3.75 | 0.25375 | 0.84455 | 0.29 | ep_gas_gas_turbine_G100000401503
gas | ep_gas_gas_turbine_G100000401504_ccs-rf | 1365 | 34.2 | 3.75 | 0.25375 | 0.84455 | 0.29 | ep_gas_gas_turbine_G100000401504
gas | ep_gas_gas_turbine_G100000401519_ccs-rf | 1365 | 34.2 | 3.75 | 0.25375 | 0.84455 | 0.29 | ep_gas_gas_turbine_G100000401519
gas | ep_gas_gas_turbine_G100000401520_ccs-rf | 1365 | 34.2 | 3.75 | 0.25375 | 0.84455 | 0.29 | ep_gas_gas_turbine_G100000401520
gas | ep_gas_gas_turbine_G100000401521_ccs-rf | 1365 | 34.2 | 3.75 | 0.27125 | 0.84455 | 0.31 | ep_gas_gas_turbine_G100000401521
gas | ep_gas_gas_turbine_G100000401522_ccs-rf | 1365 | 34.2 | 3.75 | 0.27125 | 0.84455 | 0.31 | ep_gas_gas_turbine_G100000401522
gas | ep_gas_gas_turbine_G100000401524_ccs-rf | 1365 | 34.2 | 3.75 | 0.25375 | 0.84455 | 0.29 | ep_gas_gas_turbine_G100000401524
gas | ep_gas_gas_turbine_G100000401525_ccs-rf | 1365 | 34.2 | 3.75 | 0.25375 | 0.84455 | 0.29 | ep_gas_gas_turbine_G100000401525
gas | ep_gas_gas_turbine_G100000401533_ccs-rf | 1365 | 34.2 | 3.75 | 0.23187 | 0.84455 | 0.265 | ep_gas_gas_turbine_G100000401533
gas | ep_gas_gas_turbine_G100000401534_ccs-rf | 1365 | 34.2 | 3.75 | 0.23187 | 0.84455 | 0.265 | ep_gas_gas_turbine_G100000401534
gas | ep_gas_gas_turbine_G100000401537_ccs-rf | 1365 | 34.2 | 3.75 | 0.23187 | 0.84455 | 0.265 | ep_gas_gas_turbine_G100000401537
gas | ep_gas_gas_turbine_G100000401538_ccs-rf | 1365 | 34.2 | 3.75 | 0.23187 | 0.84455 | 0.265 | ep_gas_gas_turbine_G100000401538
gas | ep_gas_gas_turbine_G100000401539_ccs-rf | 1365 | 34.2 | 3.75 | 0.23187 | 0.84455 | 0.265 | ep_gas_gas_turbine_G100000401539
gas | ep_gas_gas_turbine_G100000401549_ccs-rf | 1365 | 34.2 | 3.75 | 0.28875 | 0.84455 | 0.33 | ep_gas_gas_turbine_G100000401549
gas | ep_gas_gas_turbine_G100000401562_ccs-rf | 1365 | 34.2 | 3.75 | 0.25375 | 0.84455 | 0.29 | ep_gas_gas_turbine_G100000401562
gas | ep_gas_gas_turbine_G100000401563_ccs-rf | 1365 | 34.2 | 3.75 | 0.25375 | 0.84455 | 0.29 | ep_gas_gas_turbine_G100000401563
gas | ep_gas_gas_turbine_G100000401564_ccs-rf | 1365 | 34.2 | 3.75 | 0.25375 | 0.84455 | 0.29 | ep_gas_gas_turbine_G100000401564
gas | ep_gas_gas_turbine_G100000401565_ccs-rf | 1365 | 34.2 | 3.75 | 0.25375 | 0.84455 | 0.29 | ep_gas_gas_turbine_G100000401565
gas | ep_gas_gas_turbine_G100000409394_ccs-rf | 1365 | 34.2 | 3.75 | 0.28875 | 0.84455 | 0.33 | ep_gas_gas_turbine_G100000409394
gas | ep_gas_gas_turbine_G100000409397_ccs-rf | 1365 | 34.2 | 3.75 | 0.28875 | 0.84455 | 0.33 | ep_gas_gas_turbine_G100000409397
gas | ep_gas_gas_turbine_G100000409639_ccs-rf | 1365 | 34.2 | 3.75 | 0.25375 | 0.84455 | 0.29 | ep_gas_gas_turbine_G100000409639
gas | ep_gas_gas_turbine_G100000409774_ccs-rf | 1365 | 34.2 | 3.75 | 0.27125 | 0.84455 | 0.31 | ep_gas_gas_turbine_G100000409774
gas | ep_gas_gas_turbine_G100000409775_ccs-rf | 1365 | 34.2 | 3.75 | 0.27125 | 0.84455 | 0.31 | ep_gas_gas_turbine_G100000409775
gas | ep_gas_gas_turbine_G100000409776_ccs-rf | 1365 | 34.2 | 3.75 | 0.27125 | 0.84455 | 0.31 | ep_gas_gas_turbine_G100000409776
gas | ep_gas_gas_turbine_G100000409777_ccs-rf | 1365 | 34.2 | 3.75 | 0.27125 | 0.84455 | 0.31 | ep_gas_gas_turbine_G100000409777
gas | ep_gas_gas_turbine_G100000409778_ccs-rf | 1365 | 34.2 | 3.75 | 0.27125 | 0.84455 | 0.31 | ep_gas_gas_turbine_G100000409778
gas | ep_gas_gas_turbine_G100000409800_ccs-rf | 1365 | 34.2 | 3.75 | 0.25375 | 0.84455 | 0.29 | ep_gas_gas_turbine_G100000409800
gas | ep_gas_gas_turbine_G100000409801_ccs-rf | 1365 | 34.2 | 3.75 | 0.25375 | 0.84455 | 0.29 | ep_gas_gas_turbine_G100000409801
gas | ep_gas_gas_turbine_G100000411127_ccs-rf | 1365 | 34.2 | 3.75 | 0.25375 | 0.84455 | 0.29 | ep_gas_gas_turbine_G100000411127
gas | ep_gas_gas_turbine_G100000413400_ccs-rf | 1365 | 34.2 | 3.75 | 0.23187 | 0.84455 | 0.265 | ep_gas_gas_turbine_G100000413400
gas | ep_gas_gas_turbine_G100001018517_ccs-rf | 1365 | 34.2 | 3.75 | 0.27125 | 0.84455 | 0.31 | ep_gas_gas_turbine_G100001018517
gas | ep_gas_gas_turbine_G100001018518_ccs-rf | 1365 | 34.2 | 3.75 | 0.27125 | 0.84455 | 0.31 | ep_gas_gas_turbine_G100001018518
gas | ep_gas_gas_turbine_G100001031348_ccs-rf | 1365 | 34.2 | 3.75 | 0.25375 | 0.84455 | 0.29 | ep_gas_gas_turbine_G100001031348
gas | ep_gas_gas_turbine_ccs-rf | 1365 | 34.2 | 3.75 | 0.27125 | 0.84455 | 0.31 | ep_gas_gas_turbine
gas | ep_gas_internal_combustion_G100000411345_ccs-rf | 1365 | 34.2 | 3.75 | 0.31062 | 0.84455 | 0.355 | ep_gas_internal_combustion_G100000411345
gas | ep_gas_internal_combustion_G100001018603_ccs-rf | 1365 | 34.2 | 3.75 | 0.31062 | 0.84455 | 0.355 | ep_gas_internal_combustion_G100001018603
gas | ep_gas_internal_combustion_ccs-rf | 1365 | 34.2 | 3.75 | 0.315 | 0.84455 | 0.36 | ep_gas_internal_combustion
gas | ep_gas_steam_turbine_G100000401532_ccs-rf | 1365 | 34.2 | 3.75 | 0.28875 | 0.84455 | 0.33 | ep_gas_steam_turbine_G100000401532
gas | ep_gas_steam_turbine_G100000401556__m_ccs-rf | 1365 | 34.2 | 3.75 | 0.27125 | 0.84455 | 0.31 | ep_gas_steam_turbine_G100000401556__m
gas | ep_gas_steam_turbine_G100000401557_ccs-rf | 1365 | 34.2 | 3.75 | 0.27125 | 0.84455 | 0.31 | ep_gas_steam_turbine_G100000401557
gas | ep_gas_steam_turbine_G100000401558_ccs-rf | 1365 | 34.2 | 3.75 | 0.27125 | 0.84455 | 0.31 | ep_gas_steam_turbine_G100000401558
gas | ep_gas_steam_turbine_G100000401559_ccs-rf | 1365 | 34.2 | 3.75 | 0.27125 | 0.84455 | 0.31 | ep_gas_steam_turbine_G100000401559
gas | ep_gas_steam_turbine_G100000413432_ccs-rf | 1365 | 34.2 | 3.75 | 0.30187 | 0.84455 | 0.345 | ep_gas_steam_turbine_G100000413432
oil | ep_oil_gas_turbine_G100000411340_ccs-rf | 1365 | 34.2 | 3.75 | 0.22312 | 0.84455 | 0.255 | ep_oil_gas_turbine_G100000411340
oil | ep_oil_gas_turbine_G100000411341_ccs-rf | 1365 | 34.2 | 3.75 | 0.22312 | 0.84455 | 0.255 | ep_oil_gas_turbine_G100000411341
oil | ep_oil_gas_turbine_G100000411342_ccs-rf | 1365 | 34.2 | 3.75 | 0.22312 | 0.84455 | 0.255 | ep_oil_gas_turbine_G100000411342
oil | ep_oil_internal_combustion_G100001031067_ccs-rf | 1365 | 34.2 | 3.75 | 0.30625 | 0.84455 | 0.35 | ep_oil_internal_combustion_G100001031067
oil | ep_oil_internal_combustion_ccs-rf | 1365 | 34.2 | 3.75 | 0.30625 | 0.84455 | 0.35 | ep_oil_internal_combustion

## historical_data_long
model_fuel | Year | Unit | Value
bioenergy | 2000 | TWh | 0.89
coal | 2000 | TWh | 180.26
gas | 2000 | TWh | 16.76
hydro | 2000 | TWh | 16.47
oil | 2000 | TWh | 2.27
solar | 2000 | TWh | 0.05
wind | 2000 | TWh | 0.13
bioenergy | 2001 | TWh | 0.8
coal | 2001 | TWh | 179.88
gas | 2001 | TWh | 24.5
hydro | 2001 | TWh | 16.12
oil | 2001 | TWh | 2.62
solar | 2001 | TWh | 0.05
wind | 2001 | TWh | 0.29
bioenergy | 2002 | TWh | 1.27
coal | 2002 | TWh | 171.86
gas | 2002 | TWh | 30.55
hydro | 2002 | TWh | 16.09
oil | 2002 | TWh | 3.13
solar | 2002 | TWh | 0.06
wind | 2002 | TWh | 0.53
bioenergy | 2003 | TWh | 1.69
coal | 2003 | TWh | 173.61
gas | 2003 | TWh | 30.15
hydro | 2003 | TWh | 16.21
oil | 2003 | TWh | 3.53
solar | 2003 | TWh | 0.06
wind | 2003 | TWh | 0.7
bioenergy | 2004 | TWh | 2.82
coal | 2004 | TWh | 178.96
gas | 2004 | TWh | 27.36
hydro | 2004 | TWh | 15.69
oil | 2004 | TWh | 3.53
solar | 2004 | TWh | 0.07
wind | 2004 | TWh | 0.8
bioenergy | 2005 | TWh | 3.87
coal | 2005 | TWh | 182.98
gas | 2005 | TWh | 23.26
hydro | 2005 | TWh | 15.47
oil | 2005 | TWh | 3.78
solar | 2005 | TWh | 0.08
wind | 2005 | TWh | 1.3
bioenergy | 2006 | TWh | 3.93
coal | 2006 | TWh | 185.76
gas | 2006 | TWh | 27.29
hydro | 2006 | TWh | 14.95
nuclear | 2006 | TWh | 0
oil | 2006 | TWh | 3.8
solar | 2006 | TWh | 0.1
wind | 2006 | TWh | 2.16
bioenergy | 2007 | TWh | 4.28
coal | 2007 | TWh | 185.49
gas | 2007 | TWh | 33.4
hydro | 2007 | TWh | 13.05
oil | 2007 | TWh | 4.01
solar | 2007 | TWh | 0.11
wind | 2007 | TWh | 2.85
bioenergy | 2008 | TWh | 3.7
coal | 2008 | TWh | 184.24
gas | 2008 | TWh | 36.31
hydro | 2008 | TWh | 11.82
oil | 2008 | TWh | 5.71
solar | 2008 | TWh | 0.14
wind | 2008 | TWh | 3.46
bioenergy | 2009 | TWh | 2.79
coal | 2009 | TWh | 182.02
gas | 2009 | TWh | 41.12
hydro | 2009 | TWh | 12.64
oil | 2009 | TWh | 6.6
solar | 2009 | TWh | 0.29
wind | 2009 | TWh | 4.44
bioenergy | 2010 | TWh | 2.44
coal | 2010 | TWh | 176.02
gas | 2010 | TWh | 46.79
hydro | 2010 | TWh | 13.75
oil | 2010 | TWh | 6
solar | 2010 | TWh | 0.98
wind | 2010 | TWh | 4.99
bioenergy | 2011 | TWh | 2.57
coal | 2011 | TWh | 171.98
gas | 2011 | TWh | 48.78
hydro | 2011 | TWh | 19.57
oil | 2011 | TWh | 4.91
solar | 2011 | TWh | 2.04
wind | 2011 | TWh | 6.43
bioenergy | 2012 | TWh | 3.1
coal | 2012 | TWh | 165.38
gas | 2012 | TWh | 49.81
hydro | 2012 | TWh | 17.04
oil | 2012 | TWh | 5.2
solar | 2012 | TWh | 2.41
wind | 2012 | TWh | 7.72
bioenergy | 2013 | TWh | 3.33
coal | 2013 | TWh | 155.45
gas | 2013 | TWh | 52.72
hydro | 2013 | TWh | 19.09
oil | 2013 | TWh | 5.86
solar | 2013 | TWh | 3.85
wind | 2013 | TWh | 9.26
bioenergy | 2014 | TWh | 3.55
coal | 2014 | TWh | 155.23
gas | 2014 | TWh | 53.66
hydro | 2014 | TWh | 14.48
oil | 2014 | TWh | 6
solar | 2014 | TWh | 4.95
wind | 2014 | TWh | 9.78
bioenergy | 2015 | TWh | 3.68
coal | 2015 | TWh | 162.2
gas | 2015 | TWh | 49.71
hydro | 2015 | TWh | 14.09
oil | 2015 | TWh | 6.28
solar | 2015 | TWh | 6.2
wind | 2015 | TWh | 11.83
bioenergy | 2016 | TWh | 3.63
coal | 2016 | TWh | 162.36
gas | 2016 | TWh | 48.11
hydro | 2016 | TWh | 17.63
oil | 2016 | TWh | 6.02
solar | 2016 | TWh | 7.44
wind | 2016 | TWh | 13.04
bioenergy | 2017 | TWh | 3.56
coal | 2017 | TWh | 159.17
gas | 2017 | TWh | 55.09
hydro | 2017 | TWh | 13.5
oil | 2017 | TWh | 5.52
solar | 2017 | TWh | 8.92
wind | 2017 | TWh | 13.21
bioenergy | 2018 | TWh | 3.59
coal | 2018 | TWh | 156.56
gas | 2018 | TWh | 51.46
hydro | 2018 | TWh | 17.31
oil | 2018 | TWh | 5.12
solar | 2018 | TWh | 12.33
wind | 2018 | TWh | 16.26
bioenergy | 2019 | TWh | 3.47
coal | 2019 | TWh | 149.84
gas | 2019 | TWh | 55.71
hydro | 2019 | TWh | 14.02
oil | 2019 | TWh | 5.09
solar | 2019 | TWh | 18.3
wind | 2019 | TWh | 19.47
bioenergy | 2020 | TWh | 3.41
coal | 2020 | TWh | 142.93
gas | 2020 | TWh | 53.05
hydro | 2020 | TWh | 14.42
oil | 2020 | TWh | 4.89
solar | 2020 | TWh | 23.84
wind | 2020 | TWh | 22.61
bioenergy | 2021 | TWh | 3.34
coal | 2021 | TWh | 137.4
gas | 2021 | TWh | 47.63
hydro | 2021 | TWh | 15.94
oil | 2021 | TWh | 5.15
solar | 2021 | TWh | 31.19
wind | 2021 | TWh | 26.8
bioenergy | 2022 | TWh | 3.19
coal | 2022 | TWh | 129.21
gas | 2022 | TWh | 50.82
hydro | 2022 | TWh | 16.66
oil | 2022 | TWh | 5.45
solar | 2022 | TWh | 37.54
wind | 2022 | TWh | 30.05
bioenergy | 2023 | TWh | 3.13
coal | 2023 | TWh | 125.61
gas | 2023 | TWh | 46.67
hydro | 2023 | TWh | 15.26
oil | 2023 | TWh | 5.58
solar | 2023 | TWh | 44.99
wind | 2023 | TWh | 31.87
bioenergy | 2000 | GW | 0.42
coal | 2000 | GW | 27.75
gas | 2000 | GW | 7.86
hydro | 2000 | GW | 6.78
oil | 2000 | GW | 1.93
solar | 2000 | GW | 0.03
wind | 2000 | GW | 0.03
bioenergy | 2001 | GW | 0.58
coal | 2001 | GW | 28.82
gas | 2001 | GW | 7.9
hydro | 2001 | GW | 6.78
oil | 2001 | GW | 1.7
solar | 2001 | GW | 0.03
wind | 2001 | GW | 0.08
bioenergy | 2002 | GW | 0.58
coal | 2002 | GW | 28.86
gas | 2002 | GW | 10.55
hydro | 2002 | GW | 6.78
oil | 2002 | GW | 1.88
solar | 2002 | GW | 0.03
wind | 2002 | GW | 0.11
bioenergy | 2003 | GW | 0.63
coal | 2003 | GW | 29.75
gas | 2003 | GW | 9.4
hydro | 2003 | GW | 6.78
oil | 2003 | GW | 1.62
solar | 2003 | GW | 0.04
wind | 2003 | GW | 0.19
bioenergy | 2004 | GW | 0.7
coal | 2004 | GW | 29.75
gas | 2004 | GW | 9.63
hydro | 2004 | GW | 6.86
oil | 2004 | GW | 1.2
solar | 2004 | GW | 0.05
wind | 2004 | GW | 0.38
bioenergy | 2005 | GW | 0.76
coal | 2005 | GW | 29.75
gas | 2005 | GW | 9.95
hydro | 2005 | GW | 7.46
oil | 2005 | GW | 1.09
solar | 2005 | GW | 0.05
wind | 2005 | GW | 0.74
bioenergy | 2006 | GW | 0.83
coal | 2006 | GW | 29.75
gas | 2006 | GW | 10.49
hydro | 2006 | GW | 7.46
nuclear | 2006 | GW
oil | 2006 | GW | 1.11
solar | 2006 | GW | 0.06
wind | 2006 | GW | 0.82
bioenergy | 2007 | GW | 0.84
coal | 2007 | GW | 30.5
gas | 2007 | GW | 12.77
hydro | 2007 | GW | 7.46
oil | 2007 | GW | 1.04
solar | 2007 | GW | 0.07
wind | 2007 | GW | 1.25
bioenergy | 2008 | GW | 0.78
coal | 2008 | GW | 30.5
gas | 2008 | GW | 13.12
hydro | 2008 | GW | 7.46
oil | 2008 | GW | 1.07
solar | 2008 | GW | 0.09
wind | 2008 | GW | 1.44
bioenergy | 2009 | GW | 0.82
coal | 2009 | GW | 30.96
gas | 2009 | GW | 14.74
hydro | 2009 | GW | 7.46
oil | 2009 | GW | 1.34
solar | 2009 | GW | 0.33
wind | 2009 | GW | 1.7
bioenergy | 2010 | GW | 0.83
coal | 2010 | GW | 30.47
gas | 2010 | GW | 16.88
hydro | 2010 | GW | 7.46
oil | 2010 | GW | 2.18
solar | 2010 | GW | 1.09
wind | 2010 | GW | 1.86
bioenergy | 2011 | GW | 0.83
coal | 2011 | GW | 30.35
gas | 2011 | GW | 17.2
hydro | 2011 | GW | 7.46
oil | 2011 | GW | 2.12
solar | 2011 | GW | 2.47
wind | 2011 | GW | 2.13
bioenergy | 2012 | GW | 0.83
coal | 2012 | GW | 29.59
gas | 2012 | GW | 17.95
hydro | 2012 | GW | 7.46
oil | 2012 | GW | 1.71
solar | 2012 | GW | 3.8
wind | 2012 | GW | 2.56
bioenergy | 2013 | GW | 0.82
coal | 2013 | GW | 29.59
gas | 2013 | GW | 18.31
hydro | 2013 | GW | 7.46
oil | 2013 | GW | 2.14
solar | 2013 | GW | 4.57
wind | 2013 | GW | 3.22
bioenergy | 2014 | GW | 0.82
coal | 2014 | GW | 28.29
gas | 2014 | GW | 18.92
hydro | 2014 | GW | 7.46
oil | 2014 | GW | 1.99
solar | 2014 | GW | 5.29
wind | 2014 | GW | 3.8
bioenergy | 2015 | GW | 0.83
coal | 2015 | GW | 27.7
gas | 2015 | GW | 23.61
hydro | 2015 | GW | 7.46
oil | 2015 | GW | 3.41
solar | 2015 | GW | 5.95
wind | 2015 | GW | 4.18
bioenergy | 2016 | GW | 0.86
coal | 2016 | GW | 26.94
gas | 2016 | GW | 22.83
hydro | 2016 | GW | 7.46
oil | 2016 | GW | 3.08
solar | 2016 | GW | 6.69
wind | 2016 | GW | 4.32
bioenergy | 2017 | GW | 0.86
coal | 2017 | GW | 25.1
gas | 2017 | GW | 22.71
hydro | 2017 | GW | 7.46
oil | 2017 | GW | 2.49
solar | 2017 | GW | 7.29
wind | 2017 | GW | 5.41
bioenergy | 2018 | GW | 0.86
coal | 2018 | GW | 25.1
gas | 2018 | GW | 23.44
hydro | 2018 | GW | 7.71
oil | 2018 | GW | 2.44
solar | 2018 | GW | 11.37
wind | 2018 | GW | 6.41
bioenergy | 2019 | GW | 0.86
coal | 2019 | GW | 25.1
gas | 2019 | GW | 23.32
hydro | 2019 | GW | 7.71
oil | 2019 | GW | 2.4
solar | 2019 | GW | 16.15
wind | 2019 | GW | 7.88
bioenergy | 2020 | GW | 0.87
coal | 2020 | GW | 25.1
gas | 2020 | GW | 24.66
hydro | 2020 | GW | 7.71
oil | 2020 | GW | 2.31
solar | 2020 | GW | 20.84
wind | 2020 | GW | 10.21
bioenergy | 2021 | GW | 0.87
coal | 2021 | GW | 25.1
gas | 2021 | GW | 24.93
hydro | 2021 | GW | 7.71
oil | 2021 | GW | 2.43
solar | 2021 | GW | 25.76
wind | 2021 | GW | 10.56
bioenergy | 2022 | GW | 0.88
coal | 2022 | GW | 24.4
gas | 2022 | GW | 26.98
hydro | 2022 | GW | 7.71
oil | 2022 | GW | 2.43
solar | 2022 | GW | 29.96
wind | 2022 | GW | 10.56
bioenergy | 2023 | GW | 0.88
coal | 2023 | GW | 22.86
gas | 2023 | GW | 27.04
hydro | 2023 | GW | 8.44
oil | 2023 | GW | 2.43
solar | 2023 | GW | 33.68
wind | 2023 | GW | 11.33
bioenergy | 2000 | mtCO2 | 0.19
coal | 2000 | mtCO2 | 160.41
gas | 2000 | mtCO2 | 12.28
hydro | 2000 | mtCO2 | 0.39
oil | 2000 | mtCO2 | 1.49
solar | 2000 | mtCO2 | 0
wind | 2000 | mtCO2 | 0
bioenergy | 2001 | mtCO2 | 0.17
coal | 2001 | mtCO2 | 159.88
gas | 2001 | mtCO2 | 17.96
hydro | 2001 | mtCO2 | 0.38
oil | 2001 | mtCO2 | 1.72
solar | 2001 | mtCO2 | 0
wind | 2001 | mtCO2 | 0
bioenergy | 2002 | mtCO2 | 0.27
coal | 2002 | mtCO2 | 152.49
gas | 2002 | mtCO2 | 22.39
hydro | 2002 | mtCO2 | 0.38
oil | 2002 | mtCO2 | 2.06
solar | 2002 | mtCO2 | 0
wind | 2002 | mtCO2 | 0.01
bioenergy | 2003 | mtCO2 | 0.37
coal | 2003 | mtCO2 | 153.8
gas | 2003 | mtCO2 | 22.1
hydro | 2003 | mtCO2 | 0.39
oil | 2003 | mtCO2 | 2.32
solar | 2003 | mtCO2 | 0
wind | 2003 | mtCO2 | 0.01
bioenergy | 2004 | mtCO2 | 0.61
coal | 2004 | mtCO2 | 158.38
gas | 2004 | mtCO2 | 20.05
hydro | 2004 | mtCO2 | 0.37
oil | 2004 | mtCO2 | 2.32
solar | 2004 | mtCO2 | 0
wind | 2004 | mtCO2 | 0.01
bioenergy | 2005 | mtCO2 | 0.84
coal | 2005 | mtCO2 | 161.94
gas | 2005 | mtCO2 | 17.05
hydro | 2005 | mtCO2 | 0.37
oil | 2005 | mtCO2 | 2.49
solar | 2005 | mtCO2 | 0
wind | 2005 | mtCO2 | 0.01
bioenergy | 2006 | mtCO2 | 0.85
coal | 2006 | mtCO2 | 164.4
gas | 2006 | mtCO2 | 20
hydro | 2006 | mtCO2 | 0.36
nuclear | 2006 | mtCO2 | 0
oil | 2006 | mtCO2 | 2.5
solar | 2006 | mtCO2 | 0
wind | 2006 | mtCO2 | 0.02
bioenergy | 2007 | mtCO2 | 0.93
coal | 2007 | mtCO2 | 164
gas | 2007 | mtCO2 | 24.48
hydro | 2007 | mtCO2 | 0.31
oil | 2007 | mtCO2 | 2.64
solar | 2007 | mtCO2 | 0.01
wind | 2007 | mtCO2 | 0.03
bioenergy | 2008 | mtCO2 | 0.8
coal | 2008 | mtCO2 | 162.73
gas | 2008 | mtCO2 | 26.61
hydro | 2008 | mtCO2 | 0.28
oil | 2008 | mtCO2 | 3.76
solar | 2008 | mtCO2 | 0.01
wind | 2008 | mtCO2 | 0.03
bioenergy | 2009 | mtCO2 | 0.6
coal | 2009 | mtCO2 | 160.77
gas | 2009 | mtCO2 | 30.14
hydro | 2009 | mtCO2 | 0.3
oil | 2009 | mtCO2 | 4.34
solar | 2009 | mtCO2 | 0.01
wind | 2009 | mtCO2 | 0.04
bioenergy | 2010 | mtCO2 | 0.53
coal | 2010 | mtCO2 | 155.47
gas | 2010 | mtCO2 | 34.29
hydro | 2010 | mtCO2 | 0.33
oil | 2010 | mtCO2 | 3.95
solar | 2010 | mtCO2 | 0.05
wind | 2010 | mtCO2 | 0.05
bioenergy | 2011 | mtCO2 | 0.56
coal | 2011 | mtCO2 | 151.9
gas | 2011 | mtCO2 | 35.75
hydro | 2011 | mtCO2 | 0.46
oil | 2011 | mtCO2 | 3.23
solar | 2011 | mtCO2 | 0.1
wind | 2011 | mtCO2 | 0.06
bioenergy | 2012 | mtCO2 | 0.67
coal | 2012 | mtCO2 | 146.06
gas | 2012 | mtCO2 | 36.51
hydro | 2012 | mtCO2 | 0.4
oil | 2012 | mtCO2 | 3.42
solar | 2012 | mtCO2 | 0.11
wind | 2012 | mtCO2 | 0.07
bioenergy | 2013 | mtCO2 | 0.72
coal | 2013 | mtCO2 | 137.28
gas | 2013 | mtCO2 | 38.64
hydro | 2013 | mtCO2 | 0.45
oil | 2013 | mtCO2 | 3.86
solar | 2013 | mtCO2 | 0.18
wind | 2013 | mtCO2 | 0.09
bioenergy | 2014 | mtCO2 | 0.77
coal | 2014 | mtCO2 | 137.1
gas | 2014 | mtCO2 | 39.33
hydro | 2014 | mtCO2 | 0.34
oil | 2014 | mtCO2 | 3.95
solar | 2014 | mtCO2 | 0.24
wind | 2014 | mtCO2 | 0.09
bioenergy | 2015 | mtCO2 | 0.8
coal | 2015 | mtCO2 | 143.25
gas | 2015 | mtCO2 | 36.43
hydro | 2015 | mtCO2 | 0.33
oil | 2015 | mtCO2 | 4.13
solar | 2015 | mtCO2 | 0.29
wind | 2015 | mtCO2 | 0.11
bioenergy | 2016 | mtCO2 | 0.78
coal | 2016 | mtCO2 | 143.36
gas | 2016 | mtCO2 | 35.26
hydro | 2016 | mtCO2 | 0.42
oil | 2016 | mtCO2 | 3.96
solar | 2016 | mtCO2 | 0.35
wind | 2016 | mtCO2 | 0.12
bioenergy | 2017 | mtCO2 | 0.77
coal | 2017 | mtCO2 | 140.31
gas | 2017 | mtCO2 | 40.38
hydro | 2017 | mtCO2 | 0.32
oil | 2017 | mtCO2 | 3.63
solar | 2017 | mtCO2 | 0.42
wind | 2017 | mtCO2 | 0.13
bioenergy | 2018 | mtCO2 | 0.78
coal | 2018 | mtCO2 | 137.78
gas | 2018 | mtCO2 | 37.72
hydro | 2018 | mtCO2 | 0.41
oil | 2018 | mtCO2 | 3.37
solar | 2018 | mtCO2 | 0.59
wind | 2018 | mtCO2 | 0.15
bioenergy | 2019 | mtCO2 | 0.75
coal | 2019 | mtCO2 | 131.86
gas | 2019 | mtCO2 | 40.83
hydro | 2019 | mtCO2 | 0.33
oil | 2019 | mtCO2 | 3.35
solar | 2019 | mtCO2 | 0.87
wind | 2019 | mtCO2 | 0.19
bioenergy | 2020 | mtCO2 | 0.74
coal | 2020 | mtCO2 | 125.78
gas | 2020 | mtCO2 | 38.88
hydro | 2020 | mtCO2 | 0.34
oil | 2020 | mtCO2 | 3.22
solar | 2020 | mtCO2 | 1.13
wind | 2020 | mtCO2 | 0.22
bioenergy | 2021 | mtCO2 | 0.72
coal | 2021 | mtCO2 | 120.92
gas | 2021 | mtCO2 | 34.91
hydro | 2021 | mtCO2 | 0.38
oil | 2021 | mtCO2 | 3.39
solar | 2021 | mtCO2 | 1.48
wind | 2021 | mtCO2 | 0.25
bioenergy | 2022 | mtCO2 | 0.69
coal | 2022 | mtCO2 | 113.71
gas | 2022 | mtCO2 | 37.25
hydro | 2022 | mtCO2 | 0.4
oil | 2022 | mtCO2 | 3.59
solar | 2022 | mtCO2 | 1.78
wind | 2022 | mtCO2 | 0.29
bioenergy | 2023 | mtCO2 | 0.68
coal | 2023 | mtCO2 | 110.58
gas | 2023 | mtCO2 | 34.2
hydro | 2023 | mtCO2 | 0.36
oil | 2023 | mtCO2 | 3.67
solar | 2023 | mtCO2 | 2.14
wind | 2023 | mtCO2 | 0.3
Import | 2000 | TWh | 0
Export | 2000 | TWh | 0
Import | 2001 | TWh | 0
Export | 2001 | TWh | 0
Import | 2002 | TWh | 0
Export | 2002 | TWh | 0
Import | 2003 | TWh | 0
Export | 2003 | TWh | 0
Import | 2004 | TWh | 0
Export | 2004 | TWh | 0
Import | 2005 | TWh | 0
Export | 2005 | TWh | 0
Import | 2006 | TWh | 0
Export | 2006 | TWh | 0
Import | 2007 | TWh | 0
Export | 2007 | TWh | 0
Import | 2008 | TWh | 0
Export | 2008 | TWh | 0
Import | 2009 | TWh | 0
Export | 2009 | TWh | 0
Import | 2010 | TWh | 0
Export | 2010 | TWh | 0
Import | 2011 | TWh | 0
Export | 2011 | TWh | 0
Import | 2012 | TWh | 0
Export | 2012 | TWh | 0
Import | 2013 | TWh | 0
Export | 2013 | TWh | 0
Import | 2014 | TWh | 0
Export | 2014 | TWh | 0
Import | 2015 | TWh | 0
Export | 2015 | TWh | 0
Import | 2016 | TWh | 0
Export | 2016 | TWh | 0
Import | 2017 | TWh | 0
Export | 2017 | TWh | 0
Import | 2018 | TWh | 0
Export | 2018 | TWh | 0
Import | 2019 | TWh | 0
Export | 2019 | TWh | 0
Import | 2020 | TWh | 0
Export | 2020 | TWh | 0
Import | 2021 | TWh | 0
Export | 2021 | TWh | 0
Import | 2022 | TWh | 0
Export | 2022 | TWh | 0
Import | 2023 | TWh | 0
Export | 2023 | TWh | 0

## historical_data
VERVESTACKS: the open USE platform. Powered by data ¦ Guided by intuition ¦ Built with AI.
EMBER Generation (TWh)
model_fuel | 2000 | 2001 | 2002 | 2003 | 2004 | 2005 | 2006 | 2007 | 2008 | 2009 | 2010 | 2011 | 2012 | 2013 | 2014 | 2015 | 2016 | 2017 | 2018 | 2019 | 2020 | 2021 | 2022 | 2023
bioenergy | 0.89 | 0.8 | 1.27 | 1.69 | 2.82 | 3.87 | 3.93 | 4.28 | 3.7 | 2.79 | 2.44 | 2.57 | 3.1 | 3.33 | 3.55 | 3.68 | 3.63 | 3.56 | 3.59 | 3.47 | 3.41 | 3.34 | 3.19 | 3.13
coal | 180.26 | 179.88 | 171.86 | 173.61 | 178.96 | 182.98 | 185.76 | 185.49 | 184.24 | 182.02 | 176.02 | 171.98 | 165.38 | 155.45 | 155.23 | 162.2 | 162.36 | 159.17 | 156.56 | 149.84 | 142.93 | 137.4 | 129.21 | 125.61
gas | 16.76 | 24.5 | 30.55 | 30.15 | 27.36 | 23.26 | 27.29 | 33.4 | 36.31 | 41.12 | 46.79 | 48.78 | 49.81 | 52.72 | 53.66 | 49.71 | 48.11 | 55.09 | 51.46 | 55.71 | 53.05 | 47.63 | 50.82 | 46.67
hydro | 16.47 | 16.12 | 16.09 | 16.21 | 15.69 | 15.47 | 14.95 | 13.05 | 11.82 | 12.64 | 13.75 | 19.57 | 17.04 | 19.09 | 14.48 | 14.09 | 17.63 | 13.5 | 17.31 | 14.02 | 14.42 | 15.94 | 16.66 | 15.26
nuclear | [6 empty] | 0
oil | 2.27 | 2.62 | 3.13 | 3.53 | 3.53 | 3.78 | 3.8 | 4.01 | 5.71 | 6.6 | 6 | 4.91 | 5.2 | 5.86 | 6 | 6.28 | 6.02 | 5.52 | 5.12 | 5.09 | 4.89 | 5.15 | 5.45 | 5.58
solar | 0.05 | 0.05 | 0.06 | 0.06 | 0.07 | 0.08 | 0.1 | 0.11 | 0.14 | 0.29 | 0.98 | 2.04 | 2.41 | 3.85 | 4.95 | 6.2 | 7.44 | 8.92 | 12.33 | 18.3 | 23.84 | 31.19 | 37.54 | 44.99
wind | 0.13 | 0.29 | 0.53 | 0.7 | 0.8 | 1.3 | 2.16 | 2.85 | 3.46 | 4.44 | 4.99 | 6.43 | 7.72 | 9.26 | 9.78 | 11.83 | 13.04 | 13.21 | 16.26 | 19.47 | 22.61 | 26.8 | 30.05 | 31.87
EMBER Capacity (GW)
model_fuel | 2000 | 2001 | 2002 | 2003 | 2004 | 2005 | 2006 | 2007 | 2008 | 2009 | 2010 | 2011 | 2012 | 2013 | 2014 | 2015 | 2016 | 2017 | 2018 | 2019 | 2020 | 2021 | 2022 | 2023
bioenergy | 0.42 | 0.58 | 0.58 | 0.63 | 0.7 | 0.76 | 0.83 | 0.84 | 0.78 | 0.82 | 0.83 | 0.83 | 0.83 | 0.82 | 0.82 | 0.83 | 0.86 | 0.86 | 0.86 | 0.86 | 0.87 | 0.87 | 0.88 | 0.88
coal | 27.75 | 28.82 | 28.86 | 29.75 | 29.75 | 29.75 | 29.75 | 30.5 | 30.5 | 30.96 | 30.47 | 30.35 | 29.59 | 29.59 | 28.29 | 27.7 | 26.94 | 25.1 | 25.1 | 25.1 | 25.1 | 25.1 | 24.4 | 22.86
gas | 7.86 | 7.9 | 10.55 | 9.4 | 9.63 | 9.95 | 10.49 | 12.77 | 13.12 | 14.74 | 16.88 | 17.2 | 17.95 | 18.31 | 18.92 | 23.61 | 22.83 | 22.71 | 23.44 | 23.32 | 24.66 | 24.93 | 26.98 | 27.04
hydro | 6.78 | 6.78 | 6.78 | 6.78 | 6.86 | 7.46 | 7.46 | 7.46 | 7.46 | 7.46 | 7.46 | 7.46 | 7.46 | 7.46 | 7.46 | 7.46 | 7.46 | 7.46 | 7.71 | 7.71 | 7.71 | 7.71 | 7.71 | 8.44
nuclear | [6 empty] | 0
oil | 1.93 | 1.7 | 1.88 | 1.62 | 1.2 | 1.09 | 1.11 | 1.04 | 1.07 | 1.34 | 2.18 | 2.12 | 1.71 | 2.14 | 1.99 | 3.41 | 3.08 | 2.49 | 2.44 | 2.4 | 2.31 | 2.43 | 2.43 | 2.43
solar | 0.03 | 0.03 | 0.03 | 0.04 | 0.05 | 0.05 | 0.06 | 0.07 | 0.09 | 0.33 | 1.09 | 2.47 | 3.8 | 4.57 | 5.29 | 5.95 | 6.69 | 7.29 | 11.37 | 16.15 | 20.84 | 25.76 | 29.96 | 33.68
wind | 0.03 | 0.08 | 0.11 | 0.19 | 0.38 | 0.74 | 0.82 | 1.25 | 1.44 | 1.7 | 1.86 | 2.13 | 2.56 | 3.22 | 3.8 | 4.18 | 4.32 | 5.41 | 6.41 | 7.88 | 10.21 | 10.56 | 10.56 | 11.33
EMBER Emissions (Mt CO2)
model_fuel | 2000 | 2001 | 2002 | 2003 | 2004 | 2005 | 2006 | 2007 | 2008 | 2009 | 2010 | 2011 | 2012 | 2013 | 2014 | 2015 | 2016 | 2017 | 2018 | 2019 | 2020 | 2021 | 2022 | 2023
bioenergy | 0.19 | 0.17 | 0.27 | 0.37 | 0.61 | 0.84 | 0.85 | 0.93 | 0.8 | 0.6 | 0.53 | 0.56 | 0.67 | 0.72 | 0.77 | 0.8 | 0.78 | 0.77 | 0.78 | 0.75 | 0.74 | 0.72 | 0.69 | 0.68
coal | 160.41 | 159.88 | 152.49 | 153.8 | 158.38 | 161.94 | 164.4 | 164 | 162.73 | 160.77 | 155.47 | 151.9 | 146.06 | 137.28 | 137.1 | 143.25 | 143.36 | 140.31 | 137.78 | 131.86 | 125.78 | 120.92 | 113.71 | 110.58
gas | 12.28 | 17.96 | 22.39 | 22.1 | 20.05 | 17.05 | 20 | 24.48 | 26.61 | 30.14 | 34.29 | 35.75 | 36.51 | 38.64 | 39.33 | 36.43 | 35.26 | 40.38 | 37.72 | 40.83 | 38.88 | 34.91 | 37.25 | 34.2
hydro | 0.39 | 0.38 | 0.38 | 0.39 | 0.37 | 0.37 | 0.36 | 0.31 | 0.28 | 0.3 | 0.33 | 0.46 | 0.4 | 0.45 | 0.34 | 0.33 | 0.42 | 0.32 | 0.41 | 0.33 | 0.34 | 0.38 | 0.4 | 0.36
nuclear | [6 empty] | 0
oil | 1.49 | 1.72 | 2.06 | 2.32 | 2.32 | 2.49 | 2.5 | 2.64 | 3.76 | 4.34 | 3.95 | 3.23 | 3.42 | 3.86 | 3.95 | 4.13 | 3.96 | 3.63 | 3.37 | 3.35 | 3.22 | 3.39 | 3.59 | 3.67
solar | 0 | 0 | 0 | 0 | 0 | 0 | 0 | 0.01 | 0.01 | 0.01 | 0.05 | 0.1 | 0.11 | 0.18 | 0.24 | 0.29 | 0.35 | 0.42 | 0.59 | 0.87 | 1.13 | 1.48 | 1.78 | 2.14
wind | 0 | 0 | 0.01 | 0.01 | 0.01 | 0.01 | 0.02 | 0.03 | 0.03 | 0.04 | 0.05 | 0.06 | 0.07 | 0.09 | 0.09 | 0.11 | 0.12 | 0.13 | 0.15 | 0.19 | 0.22 | 0.25 | 0.29 | 0.3
IRENA Generation (TWh)
model_fuel | 2000 | 2001 | 2002 | 2003 | 2004 | 2005 | 2006 | 2007 | 2008 | 2009 | 2010 | 2011 | 2012 | 2013 | 2014 | 2015 | 2016 | 2017 | 2018 | 2019 | 2020 | 2021 | 2022
bioenergy | 1.134 | 1.345 | 1.583 | 1.583 | 1.799 | 3.83 | 3.911 | 3.953 | 4.596 | 2.815 | 2.777 | 2.102 | 3.043 | 3.152 | 3.511 | 3.608 | 3.722 | 3.501 | 3.518 | 3.496 | 3.351 | 3.347 | 3.19
coal | 174.245 | 186.788 | 175.328 | 170.93 | 177.222 | 181.6 | 185.301 | 187.224 | 184.334 | 185.823 | 180.21 | 172.627 | 172.147 | 159.047 | 151.849 | 158.61 | 163.13 | 161.83 | 157.711 | 154.304 | 145.522 | 140.311 | 133.59
gas | 16.245 | 17.271 | 31.73 | 29.376 | 30.919 | 23.803 | 22.726 | 31.849 | 34.955 | 40.072 | 44.585 | 48.997 | 48.572 | 51.054 | 54.394 | 52.462 | 50.41 | 50.46 | 53.817 | 52.775 | 55.216 | 49.783 | 49.28
geothermal | 0.0001 | 0.0001 | 0.0001 | 0.0001 | 0.0001 | 0.0001 | 0.001 | 0.001 | 0.001 | 0.001 | 0.001 | 0.001 | 0.001 | 0.001 | 0.001 | 0.001 |  | 0.001
hydro | 16.72 | 16.933 | 16.054 | 16.49 | 16.331 | 15.612 | 16.029 | 14.517 | 12.057 | 11.869 | 13.549 | 16.807 | 14.083 | 18.27 | 18.421 | 13.445 | 15.318 | 16.285 | 16.021 | 15.967 | 15.15 | 15.2 | 17.011
oil | 1.784 | 2.044 | 2.446 | 1.661 | 1.389 | 2.841 | 3.058 | 2.893 | 4.058 | 3.598 | 6.098 | 5.809 | 3.79 | 6.41 | 5.013 | 6.799 | 5.575 | 5.274 | 4.838 | 4.923 | 4.509 | 4.662 | 4.665
solar | 0.038 | 0.044 | 0.05 | 0.059 | 0.069 | 0.079 | 0.091 | 0.109 | 0.127 | 0.16 | 0.389 | 1.391 | 2.325 | 3.475 | 4.01 | 5.023 | 6.209 | 8.071 | 9.93 | 14.848 | 21.034 | 27.717 | 34.687
wind | 0.058 | 0.21 | 0.364 | 0.703 | 0.705 | 0.885 | 1.713 | 2.611 | 3.093 | 3.824 | 5.052 | 6.085 | 6.97 | 7.96 | 10.252 | 11.467 | 12.199 | 12.597 | 15.164 | 17.712 | 20.396 | 24.535 | 29.108
IRENA Capacity (GW)
model_fuel | 2000 | 2001 | 2002 | 2003 | 2004 | 2005 | 2006 | 2007 | 2008 | 2009 | 2010 | 2011 | 2012 | 2013 | 2014 | 2015 | 2016 | 2017 | 2018 | 2019 | 2020 | 2021 | 2022 | 2023 | 2024
bioenergy | 0.422 | 0.575 | 0.582 | 0.626 | 0.696 | 0.757 | 0.825 | 0.84 | 0.785 | 0.822 | 0.825 | 0.826 | 0.827 | 0.817 | 0.824 | 0.826 | 0.864 | 0.864 | 0.864 | 0.864 | 0.871 | 0.871 | 0.871 | 0.8738 | 0.9578
coal | 26.733 | 27.52 | 27.317 | 29.836 | 30.026 | 29.014 | 28.813 | 28.89 | 29.291 | 29.727 | 29.682 | 29.897 | 29.897 | 28.906 | 28.969 | 28.073 | 26.983 | 25.15 | 24.954 | 24.954 | 24.986 | 24.986 | 24.587 | 22.747 | 22.617
gas | 5.497 | 5.846 | 8.304 | 8.538 | 8.748 | 8.377 | 8.951 | 11.227 | 11.71 | 13.805 | 15.863 | 16.372 | 16.949 | 17.272 | 17.797 | 22.573 | 22.5 | 22.127 | 22.846 | 22.722 | 24.06 | 24.33 | 25.014 | 25.074 | 26.589
geothermal | 0.0002 | 0.0002 | 0.0002 | 0.0001 | 0.0001 | 0.0002 | 0.0001 | 0.0001 | 0.0001 | 0.0001 | 0.0001 | 0.0001 | 0.0001 | 0.0001 | 0.0001 | 0.0001 | 0.0001 | 0.0001 | 0.0001 | 0.0001 | 0.0001 | 0.0001 | 0.0001 | 0.0001 | 0.0001
hydro | 8.271 | 8.271 | 8.271 | 8.271 | 8.271 | 8.271 | 8.271 | 8.271 | 8.271 | 8.271 | 8.271 | 8.271 | 8.271 | 8.271 | 8.271 | 8.271 | 8.271 | 8.271 | 8.523 | 8.523 | 8.523 | 8.523 | 8.523 | 9.2504 | 9.6019
oil | 4.293 | 3.756 | 4.125 | 2.483 | 2.081 | 2.667 | 2.649 | 2.591 | 2.483 | 2.274 | 3.201 | 2.949 | 2.704 | 3.176 | 3.114 | 4.542 | 3.667 | 3.077 | 3.036 | 3 | 2.909 | 3.036 | 2.999 | 2.999 | 2.97
solar | 0.025 | 0.029 | 0.034 | 0.0394 | 0.0464 | 0.0524 | 0.0614 | 0.073 | 0.085 | 0.332 | 1.091 | 1.421 | 2.511 | 3.312 | 4.137 | 5.035 | 5.88 | 7.242 | 11.128 | 15.453 | 19.772 | 24.396 | 28.887 | 33.282 | 38.472
wind | 0.033 | 0.076 | 0.106 | 0.19 | 0.379 | 0.74 | 0.819 | 1.249 | 1.441 | 1.703 | 1.864 | 2.127 | 2.561 | 3.221 | 3.797 | 4.318 | 4.683 | 5.407 | 6.409 | 7.881 | 10.207 | 10.555 | 11.966 | 12.908 | 15.288
EMBER Utilization Factors
model_fuel | 2000 | 2001 | 2002 | 2003 | 2004 | 2005 | 2006 | 2007 | 2008 | 2009 | 2010 | 2011 | 2012 | 2013 | 2014 | 2015 | 2016 | 2017 | 2018 | 2019 | 2020 | 2021 | 2022 | 2023
bioenergy | 24.19% | 15.75% | 25% | 30.62% | 45.99% | 58.13% | 54.05% | 58.16% | 54.15% | 38.84% | 33.56% | 35.35% | 42.64% | 46.36% | 49.42% | 50.61% | 48.18% | 47.25% | 47.65% | 46.06% | 44.74% | 43.83% | 41.38% | 40.6%
coal | 74.15% | 71.25% | 67.98% | 66.62% | 68.67% | 70.21% | 71.28% | 69.43% | 68.96% | 67.11% | 65.95% | 64.69% | 63.8% | 59.97% | 62.64% | 66.84% | 68.8% | 72.39% | 71.2% | 68.15% | 65% | 62.49% | 60.45% | 62.73%
gas | 24.34% | 35.4% | 33.06% | 36.61% | 32.43% | 26.69% | 29.7% | 29.86% | 31.59% | 31.85% | 31.64% | 32.37% | 31.68% | 32.87% | 32.38% | 24.03% | 24.06% | 27.69% | 25.06% | 27.27% | 24.56% | 21.81% | 21.5% | 19.7%
hydro | 27.73% | 27.14% | 27.09% | 27.29% | 26.11% | 23.67% | 22.88% | 19.97% | 18.09% | 19.34% | 21.04% | 29.95% | 26.08% | 29.21% | 22.16% | 21.56% | 26.98% | 20.66% | 25.63% | 20.76% | 21.35% | 23.6% | 24.67% | 20.64%
oil | 13.43% | 17.59% | 19.01% | 24.87% | 33.58% | 39.59% | 39.08% | 44.02% | 60.92% | 56.23% | 31.42% | 26.44% | 34.71% | 31.26% | 34.42% | 21.02% | 22.31% | 25.31% | 23.95% | 24.21% | 24.17% | 24.19% | 25.6% | 26.21%
solar | 19.03% | 19.03% | 22.83% | 17.12% | 15.98% | 18.26% | 19.03% | 17.94% | 17.76% | 10.03% | 10.26% | 9.428% | 7.24% | 9.617% | 10.68% | 11.9% | 12.7% | 13.97% | 12.38% | 12.94% | 13.06% | 13.82% | 14.3% | 15.25%
wind | 49.47% | 41.38% | 55% | 42.06% | 24.03% | 20.05% | 30.07% | 26.03% | 27.43% | 29.81% | 30.63% | 34.46% | 34.42% | 32.83% | 29.38% | 32.31% | 34.46% | 27.87% | 28.96% | 28.21% | 25.28% | 28.97% | 32.48% | 32.11%
IRENA Utilization Factors
model_fuel | 2000 | 2001 | 2002 | 2003 | 2004 | 2005 | 2006 | 2007 | 2008 | 2009 | 2010 | 2011 | 2012 | 2013 | 2014 | 2015 | 2016 | 2017 | 2018 | 2019 | 2020 | 2021 | 2022
bioenergy | 30.68% | 26.7% | 31.05% | 28.87% | 29.51% | 57.76% | 54.12% | 53.72% | 66.84% | 39.09% | 38.43% | 29.05% | 42% | 44.04% | 48.64% | 49.86% | 49.18% | 46.26% | 46.48% | 46.19% | 43.92% | 43.87% | 41.81%
coal | 74.41% | 77.48% | 73.27% | 65.4% | 67.38% | 71.45% | 73.42% | 73.98% | 71.84% | 71.36% | 69.31% | 65.91% | 65.73% | 62.81% | 59.84% | 64.5% | 69.01% | 73.45% | 72.15% | 70.59% | 66.49% | 64.1% | 62.02%
gas | 33.74% | 33.73% | 43.62% | 39.28% | 40.35% | 32.44% | 28.98% | 32.38% | 34.08% | 33.14% | 32.08% | 34.16% | 32.71% | 33.74% | 34.89% | 26.53% | 25.58% | 26.03% | 26.89% | 26.51% | 26.2% | 23.36% | 22.49%
geothermal | 5.708% | 5.708% | 5.708% | 11.42% | 11.42% | 5.708% | 114.2% | 114.2% | 114.2% | 114.2% | 114.2% | 114.2% | 114.2% | 114.2% | 114.2% | 114.2% |  | 114.2%
hydro | 23.08% | 23.37% | 22.16% | 22.76% | 22.54% | 21.55% | 22.12% | 20.04% | 16.64% | 16.38% | 18.7% | 23.2% | 19.44% | 25.22% | 25.42% | 18.56% | 21.14% | 22.48% | 21.46% | 21.39% | 20.29% | 20.36% | 22.78%
oil | 4.744% | 6.212% | 6.769% | 7.636% | 7.619% | 12.16% | 13.18% | 12.75% | 18.66% | 18.06% | 21.75% | 22.49% | 16% | 23.04% | 18.38% | 17.09% | 17.36% | 19.57% | 18.19% | 18.73% | 17.69% | 17.53% | 17.76%
solar | 17.35% | 17.32% | 16.79% | 17.09% | 16.98% | 17.21% | 16.92% | 17.05% | 17.06% | 5.501% | 4.07% | 11.17% | 10.57% | 11.98% | 11.07% | 11.39% | 12.05% | 12.72% | 10.19% | 10.97% | 12.14% | 12.97% | 13.71%
wind | 20.06% | 31.54% | 39.2% | 42.24% | 21.23% | 13.65% | 23.88% | 23.86% | 24.5% | 25.63% | 30.94% | 32.66% | 31.07% | 28.21% | 30.82% | 30.32% | 29.74% | 26.6% | 27.01% | 25.66% | 22.81% | 26.54% | 27.77%
Electricity Trade Data (TWh) - Source: EMBER (estimated)
ISO | attribute | 2000 | 2001 | 2002 | 2003 | 2004 | 2005 | 2006 | 2007 | 2008 | 2009 | 2010 | 2011 | 2012 | 2013 | 2014 | 2015 | 2016 | 2017 | 2018 | 2019 | 2020 | 2021 | 2022 | 2023
AUS | Import | 0 | 0 | 0 | 0 | 0 | 0 | 0 | 0 | 0 | 0 | 0 | 0 | 0 | 0 | 0 | 0 | 0 | 0 | 0 | 0 | 0 | 0 | 0 | 0
AUS | Export | 0 | 0 | 0 | 0 | 0 | 0 | 0 | 0 | 0 | 0 | 0 | 0 | 0 | 0 | 0 | 0 | 0 | 0 | 0 | 0 | 0 | 0 | 0 | 0

## Calibration
iso_code | model_fuel | capacity_gw_gem | capacity_gw_irena | capacity_gw_ember
AUS | bioenergy | 0.9 | 0.9 | 0.9
AUS | coal | 24.4 | 24.6 | 24.4
AUS | gas | 27 | 25 | 27
AUS | hydro | 8.5 | 8.5 | 7.7
AUS | oil | 0.7 | 3 | 2.4
AUS | solar | 28.9 | 28.9 | 30
AUS | wind | 12 | 12 | 10.6
iso_code | model_fuel | generation_twh_gem_irena | generation_twh_gem_ember | generation_twh_irena | generation_twh_ember
AUS | bioenergy | 3.2 | 3.2 | 3.2 | 3.2
AUS | coal | 132.6 | 129.2 | 133.6 | 129.2
AUS | gas | 53.2 | 50.8 | 49.3 | 50.8
AUS | hydro | 17 | 18.4 | 17 | 16.7
AUS | oil | 1 | 1.5 | 4.7 | 5.5
AUS | solar | 34.7 | 36.2 | 34.7 | 37.5
AUS | wind | 29.1 | 34.1 | 29.1 | 30.1
iso_code | model_fuel | utilization_factor_irena | utilization_factor_ember | avg_efficiency | fuel_consumed_twh_irena | fuel_consumed_twh_ember | fuel_consumed_unsd_twh
AUS | bioenergy | 0.42 | 0.41 | 0.33 | 9.9 | 9.8 | 12.1
AUS | coal | 0.62 | 0.6 | 0.35 | 374.9 | 365.4 | 425.6
AUS | gas | 0.22 | 0.22 | 0.47 | 125.5 | 120 | 144.4
AUS | hydro | 0.23 | 0.25 | 1 | 17 | 18.4
AUS | oil | 0.18 | 0.26 | 0.29 | 3.6 | 5.2 | 11.8
AUS | solar | 0.14 | 0.14 | 1 | 34.7 | 36.2
AUS | wind | 0.28 | 0.32 | 1 | 29.1 | 34.1

## existing_stock
model_name | model_description | model_fuel | iso_code | Start year | retirement_year | state | city | status_group | comm-out | Capacity_GW | capex | fixom | varom | efficiency | min_stable_factor_pct | min_up_time_h | min_down_time_h | max_ramp_up_pct_h | max_ramp_down_pct_h | startup_time_h | startup_cost_per_mw | shutdown_cost_per_mw
ep_bioenergy | Aggregated Plant | bioenergy | AUS | 1997 |  |  |  | active | ELC | 0.05 | 4725 | 169 | 9.6 | 0.255 | 38 | 5 | 5 | 30 | 30 | 5 | 40 | 10
ep_bioenergy | Aggregated Plant | bioenergy | AUS | 2002 |  |  |  | active | ELC | 0.03 | 4725 | 169 | 9.6 | 0.28 | 38 | 5 | 5 | 30 | 30 | 5 | 40 | 10
ep_bioenergy | Aggregated Plant | bioenergy | AUS | 2007 |  |  |  | active | ELC | 0.068 | 4725 | 169 | 9.6 | 0.28 | 38 | 5 | 5 | 30 | 30 | 5 | 40 | 10
ep_bioenergy | Aggregated Plant | bioenergy | AUS | 2010 |  |  |  | active | ELC | 0.068 | 4025 | 143 | 8.8 | 0.29 | 38 | 5 | 5 | 30 | 30 | 5 | 40 | 10
ep_bioenergy | Aggregated Plant | bioenergy | AUS | 2013 |  |  |  | active | ELC | 0.04 | 4725 | 169 | 9.6 | 0.3 | 38 | 5 | 5 | 30 | 30 | 5 | 40 | 10
ep_bioenergy | Aggregated Plant | bioenergy | AUS | 2024 |  |  |  | active | ELC | 0.035 | 4725 | 169 | 9.6 | 0.32 | 38 | 5 | 5 | 30 | 30 | 5 | 40 | 10
ep_bioenergy | Aggregated Plant | bioenergy | AUS | 2027 |  |  |  | active | ELC | 0.038 | 4725 | 169 | 9.6 | 0.32 | 38 | 5 | 5 | 30 | 30 | 5 | 40 | 10
ep_bioenergy_ | Aggregated Plant - EMBER Gap_Missing Bioenergy Capacity | bioenergy | AUS | 2022 |  |  |  | active | ELC | 0.624 | 3500 | 130 | 8 | 0.35 | 42 | 7 | 7 | 20 | 20 | 8 | 60 | 14
ep_coal_CFB | Aggregated Plant | coal | AUS | 2012 |  |  |  | active | ELC | 0.114 | 2645 | 71.5 | 6.6 | 0.355 | 38 | 5 | 5 | 30 | 30 | 5 | 40 | 10
ep_coal_subcritical | Aggregated Plant | coal | AUS | 1982 |  |  |  | active | ELC | 0.034 | 2700 | 78 | 6 | 0.32 | 38 | 5 | 5 | 30 | 30 | 5 | 40 | 10
ep_coal_subcritical_ | Aggregated Plant - EMBER Gap_Missing Coal Capacity | coal | AUS | 2022 |  |  |  | active | ELC | 1.571 | 2000 | 60 | 5 | 0.36 | 42 | 7 | 7 | 20 | 20 | 8 | 60 | 14
ep_coal_subcritical_G100000100679 | Bayswater power station_Unit 1 | coal | AUS | 1985 | 2033 | New South Wales | Hunter Region | active | ELC | 0.685 | 2000 | 60 | 5 | 0.35 | 42 | 7 | 7 | 20 | 20 | 8 | 60 | 14
ep_coal_subcritical_G100000100680 | Bayswater power station_Unit 2 | coal | AUS | 1985 | 2033 | New South Wales | Hunter Region | active | ELC | 0.66 | 2000 | 60 | 5 | 0.35 | 42 | 7 | 7 | 20 | 20 | 8 | 60 | 14
ep_coal_subcritical_G100000100681 | Bayswater power station_Unit 3 | coal | AUS | 1986 | 2033 | New South Wales | Hunter Region | active | ELC | 0.66 | 2000 | 60 | 5 | 0.35 | 42 | 7 | 7 | 20 | 20 | 8 | 60 | 14
ep_coal_subcritical_G100000100682 | Bayswater power station_Unit 4 | coal | AUS | 1986 | 2033 | New South Wales | Hunter Region | active | ELC | 0.66 | 2000 | 60 | 5 | 0.35 | 42 | 7 | 7 | 20 | 20 | 8 | 60 | 14
ep_coal_subcritical_G100000100962 | Bluewaters power station_Unit 1 | coal | AUS | 2009 |  | Western Australia | Collie | active | ELC | 0.233 | 2300 | 66 | 5.5 | 0.34 | 38 | 5 | 5 | 30 | 30 | 5 | 40 | 10
ep_coal_subcritical_G100000100963 | Bluewaters power station_Unit 2 | coal | AUS | 2009 |  | Western Australia | Collie | active | ELC | 0.233 | 2300 | 66 | 5.5 | 0.34 | 38 | 5 | 5 | 30 | 30 | 5 | 40 | 10
ep_coal_subcritical_G100000101160 | Callide power station_Phase B Unit 1 | coal | AUS | 1989 | 2028 | Queensland | Biloela | active | ELC | 0.35 | 2000 | 60 | 5 | 0.35 | 42 | 7 | 7 | 20 | 20 | 8 | 60 | 14
ep_coal_subcritical_G100000101161 | Callide power station_Phase B Unit 2 | coal | AUS | 1989 | 2028 | Queensland | Biloela | active | ELC | 0.35 | 2000 | 60 | 5 | 0.35 | 42 | 7 | 7 | 20 | 20 | 8 | 60 | 14
ep_coal_subcritical_G100000101664 | Collie power station_Unit 1 | coal | AUS | 1999 | 2027 | Western Australia | Collie | active | ELC | 0.35 | 2000 | 60 | 5 | 0.36 | 42 | 7 | 7 | 20 | 20 | 8 | 60 | 14
ep_coal_subcritical_G100000102667 | Eraring power station_Unit 1 | coal | AUS | 1981 | 2029 | New South Wales | Dora Creek | active | ELC | 0.72 | 2000 | 60 | 5 | 0.35 | 42 | 7 | 7 | 20 | 20 | 8 | 60 | 14
ep_coal_subcritical_G100000102668 | Eraring power station_Unit 2 | coal | AUS | 1982 | 2029 | New South Wales | Dora Creek | active | ELC | 0.72 | 2000 | 60 | 5 | 0.35 | 42 | 7 | 7 | 20 | 20 | 8 | 60 | 14
ep_coal_subcritical_G100000102669 | Eraring power station_Unit 3 | coal | AUS | 1983 | 2029 | New South Wales | Dora Creek | active | ELC | 0.72 | 2000 | 60 | 5 | 0.35 | 42 | 7 | 7 | 20 | 20 | 8 | 60 | 14
ep_coal_subcritical_G100000102670 | Eraring power station_Unit 4 | coal | AUS | 1984 | 2029 | New South Wales | Dora Creek | active | ELC | 0.72 | 2000 | 60 | 5 | 0.35 | 42 | 7 | 7 | 20 | 20 | 8 | 60 | 14
ep_coal_subcritical_G100000103048 | Gladstone power station_Unit 1 | coal | AUS | 1976 | 2035 | Queensland | Stanwell | active | ELC | 0.28 | 2300 | 66 | 5.5 | 0.32 | 38 | 5 | 5 | 30 | 30 | 5 | 40 | 10
ep_coal_subcritical_G100000103049 | Gladstone power station_Unit 2 | coal | AUS | 1977 | 2035 | Queensland | Stanwell | active | ELC | 0.28 | 2300 | 66 | 5.5 | 0.32 | 38 | 5 | 5 | 30 | 30 | 5 | 40 | 10
ep_coal_subcritical_G100000103050 | Gladstone power station_Unit 3 | coal | AUS | 1978 | 2035 | Queensland | Stanwell | active | ELC | 0.28 | 2300 | 66 | 5.5 | 0.32 | 38 | 5 | 5 | 30 | 30 | 5 | 40 | 10
ep_coal_subcritical_G100000103051 | Gladstone power station_Unit 4 | coal | AUS | 1979 | 2035 | Queensland | Stanwell | active | ELC | 0.28 | 2300 | 66 | 5.5 | 0.32 | 38 | 5 | 5 | 30 | 30 | 5 | 40 | 10
ep_coal_subcritical_G100000103052 | Gladstone power station_Unit 5 | coal | AUS | 1981 | 2035 | Queensland | Stanwell | active | ELC | 0.28 | 2300 | 66 | 5.5 | 0.33 | 38 | 5 | 5 | 30 | 30 | 5 | 40 | 10
ep_coal_subcritical_G100000103053 | Gladstone power station_Unit 6 | coal | AUS | 1982 | 2035 | Queensland | Stanwell | active | ELC | 0.28 | 2300 | 66 | 5.5 | 0.33 | 38 | 5 | 5 | 30 | 30 | 5 | 40 | 10
ep_coal_subcritical_G100000106430 | Loy Yang A power station_Unit 1 | coal | AUS | 1984 | 2035 | Victoria | Traralgon South | active | ELC | 0.56 | 2000 | 60 | 5 | 0.35 | 42 | 7 | 7 | 20 | 20 | 8 | 60 | 14
ep_coal_subcritical_G100000106431 | Loy Yang A power station_Unit 2 | coal | AUS | 1984 | 2035 | Victoria | Traralgon South | active | ELC | 0.535 | 2000 | 60 | 5 | 0.35 | 42 | 7 | 7 | 20 | 20 | 8 | 60 | 14
ep_coal_subcritical_G100000106432 | Loy Yang A power station_Unit 3 | coal | AUS | 1987 | 2035 | Victoria | Traralgon South | active | ELC | 0.56 | 2000 | 60 | 5 | 0.35 | 42 | 7 | 7 | 20 | 20 | 8 | 60 | 14
ep_coal_subcritical_G100000106433 | Loy Yang A power station_Unit 4 | coal | AUS | 1987 | 2035 | Victoria | Traralgon South | active | ELC | 0.56 | 2000 | 60 | 5 | 0.35 | 42 | 7 | 7 | 20 | 20 | 8 | 60 | 14
ep_coal_subcritical_G100000106434 | Loy Yang B power station_Unit 1 | coal | AUS | 1993 | 2047 | Victoria | Traralgon South | active | ELC | 0.513 | 2000 | 60 | 5 | 0.36 | 42 | 7 | 7 | 20 | 20 | 8 | 60 | 14
ep_coal_subcritical_G100000106435 | Loy Yang B power station_Unit 2 | coal | AUS | 1996 | 2047 | Victoria | Traralgon South | active | ELC | 0.513 | 2000 | 60 | 5 | 0.36 | 42 | 7 | 7 | 20 | 20 | 8 | 60 | 14
ep_coal_subcritical_G100000107053 | Mount Piper power station_Unit 1 | coal | AUS | 1993 | 2040 | New South Wales | Portland | active | ELC | 0.73 | 2000 | 60 | 5 | 0.36 | 42 | 7 | 7 | 20 | 20 | 8 | 60 | 14
ep_coal_subcritical_G100000107054 | Mount Piper power station_Unit 2 | coal | AUS | 1996 | 2040 | New South Wales | Portland | active | ELC | 0.66 | 2000 | 60 | 5 | 0.36 | 42 | 7 | 7 | 20 | 20 | 8 | 60 | 14
ep_coal_subcritical_G100000107086 | Muja power station_Stage C Unit 6 | coal | AUS | 1981 | 2025 | Western Australia | Collie | active | ELC | 0.2 | 2300 | 66 | 5.5 | 0.33 | 38 | 5 | 5 | 30 | 30 | 5 | 40 | 10
ep_coal_subcritical_G100000107087 | Muja power station_Stage D Unit 7 | coal | AUS | 1984 | 2029 | Western Australia | Collie | active | ELC | 0.227 | 2300 | 66 | 5.5 | 0.33 | 38 | 5 | 5 | 30 | 30 | 5 | 40 | 10
ep_coal_subcritical_G100000107088 | Muja power station_Stage D Unit 8 | coal | AUS | 1985 | 2029 | Western Australia | Collie | active | ELC | 0.227 | 2300 | 66 | 5.5 | 0.33 | 38 | 5 | 5 | 30 | 30 | 5 | 40 | 10
ep_coal_subcritical_G100000109599 | Stanwell power station_Unit 1 | coal | AUS | 1993 | 2043 | Queensland | Rockhampton | active | ELC | 0.365 | 2000 | 60 | 5 | 0.36 | 42 | 7 | 7 | 20 | 20 | 8 | 60 | 14
ep_coal_subcritical_G100000109600 | Stanwell power station_Unit 2 | coal | AUS | 1994 | 2044 | Queensland | Rockhampton | active | ELC | 0.365 | 2000 | 60 | 5 | 0.36 | 42 | 7 | 7 | 20 | 20 | 8 | 60 | 14
ep_coal_subcritical_G100000109601 | Stanwell power station_Unit 3 | coal | AUS | 1995 | 2045 | Queensland | Rockhampton | active | ELC | 0.365 | 2000 | 60 | 5 | 0.36 | 42 | 7 | 7 | 20 | 20 | 8 | 60 | 14
ep_coal_subcritical_G100000109602 | Stanwell power station_Unit 4 | coal | AUS | 1996 | 2046 | Queensland | Rockhampton | active | ELC | 0.365 | 2000 | 60 | 5 | 0.36 | 42 | 7 | 7 | 20 | 20 | 8 | 60 | 14
ep_coal_subcritical_G100000109977 | Tarong power station_Unit 1 | coal | AUS | 1984 | 2037 | Queensland | Nanango | active | ELC | 0.35 | 2000 | 60 | 5 | 0.35 | 42 | 7 | 7 | 20 | 20 | 8 | 60 | 14
ep_coal_subcritical_G100000109978 | Tarong power station_Unit 3 | coal | AUS | 1986 | 2037 | Queensland | Nanango | active | ELC | 0.35 | 2000 | 60 | 5 | 0.35 | 42 | 7 | 7 | 20 | 20 | 8 | 60 | 14
ep_coal_subcritical_G100000110540 | Vales Point power station_Phase B Unit 1 | coal | AUS | 1978 | 2033 | New South Wales | Mannering Park | active | ELC | 0.66 | 2000 | 60 | 5 | 0.34 | 42 | 7 | 7 | 20 | 20 | 8 | 60 | 14
ep_coal_subcritical_G100000110541 | Vales Point power station_Phase B Unit 2 | coal | AUS | 1979 | 2033 | New South Wales | Mannering Park | active | ELC | 0.66 | 2000 | 60 | 5 | 0.34 | 42 | 7 | 7 | 20 | 20 | 8 | 60 | 14
ep_coal_subcritical_G100000111273 | Yallourn W power station_Unit 1 | coal | AUS | 1973 | 2028 | Victoria | Yallourn | active | ELC | 0.36 | 2000 | 60 | 5 | 0.34 | 42 | 7 | 7 | 20 | 20 | 8 | 60 | 14
ep_coal_subcritical_G100000111274 | Yallourn W power station_Unit 2 | coal | AUS | 1975 | 2028 | Victoria | Yallourn | active | ELC | 0.36 | 2000 | 60 | 5 | 0.34 | 42 | 7 | 7 | 20 | 20 | 8 | 60 | 14
ep_coal_subcritical_G100000111275 | Yallourn W power station_Unit 3 | coal | AUS | 1981 | 2028 | Victoria | Yallourn | active | ELC | 0.38 | 2000 | 60 | 5 | 0.35 | 42 | 7 | 7 | 20 | 20 | 8 | 60 | 14
ep_coal_subcritical_G100000111276 | Yallourn W power station_Unit 4 | coal | AUS | 1982 | 2028 | Victoria | Yallourn | active | ELC | 0.38 | 2000 | 60 | 5 | 0.35 | 42 | 7 | 7 | 20 | 20 | 8 | 60 | 14
ep_coal_subcritical_G100000114514 | Tarong power station_Unit 2 | coal | AUS | 1985 | 2037 | Queensland | Nanango | active | ELC | 0.35 | 2000 | 60 | 5 | 0.35 | 42 | 7 | 7 | 20 | 20 | 8 | 60 | 14
ep_coal_subcritical_G100000114515 | Tarong power station_Unit 4 | coal | AUS | 1986 | 2037 | Queensland | Nanango | active | ELC | 0.35 | 2000 | 60 | 5 | 0.35 | 42 | 7 | 7 | 20 | 20 | 8 | 60 | 14
ep_coal_supercritical_G100000101162 | Callide power station_Phase C Unit 3 | coal | AUS | 2001 | 2038 | Queensland | Biloela | active | ELC | 0.46 | 2200 | 65 | 5.5 | 0.395 | 45 | 6 | 6 | 25 | 25 | 6 | 50 | 12
ep_coal_supercritical_G100000101163 | Callide power station_Phase C Unit 4 | coal | AUS | 2001 | 2038 | Queensland | Biloela | active | ELC | 0.46 | 2200 | 65 | 5.5 | 0.395 | 45 | 6 | 6 | 25 | 25 | 6 | 50 | 12
ep_coal_supercritical_G100000105802 | Kogan Creek power station_Unit 1 | coal | AUS | 2007 | 2042 | Queensland | Brigalow | active | ELC | 0.75 | 2200 | 65 | 5.5 | 0.395 | 48 | 8 | 8 | 15 | 15 | 9 | 70 | 16
ep_coal_supercritical_G100000106926 | Millmerran power station_Unit 1 | coal | AUS | 2002 | 2051 | Queensland | Millmerran | active | ELC | 0.44 | 2200 | 65 | 5.5 | 0.395 | 45 | 6 | 6 | 25 | 25 | 6 | 50 | 12
ep_coal_supercritical_G100000106927 | Millmerran power station_Unit 2 | coal | AUS | 2003 | 2051 | Queensland | Millmerran | active | ELC | 0.44 | 2200 | 65 | 5.5 | 0.395 | 45 | 6 | 6 | 25 | 25 | 6 | 50 | 12
ep_coal_supercritical_G100000109976 | Tarong North power station_Unit 1 | coal | AUS | 2003 | 2037 | Queensland | Nanango | active | ELC | 0.445 | 2200 | 65 | 5.5 | 0.395 | 45 | 6 | 6 | 25 | 25 | 6 | 50 | 12
ep_gas_combined_cycle_ | Aggregated Plant - EMBER Gap_Missing Gas Capacity | gas | AUS | 2022 |  |  |  | active | ELC | 11.0041 | 1000 | 30 | 3 | 0.6 | 55 | 4 | 4 | 45 | 45 | 3 | 40 | 9
ep_gas_combined_cycle_G100000401499 | Channel Island power station_C4/C5/C6 | gas | AUS | 1987 |  | Northern Territory | Darwin | active | ELC | 0.105 | 1150 | 33 | 3.3 | 0.43 | 50 | 2 | 2 | 60 | 60 | 1.75 | 25 | 6
ep_gas_combined_cycle_G100000401500 | Cockburn power station_1 | gas | AUS | 2003 |  | Western Australia | Kwinana | active | ELC | 0.24 | 1150 | 33 | 3.3 | 0.52 | 50 | 2 | 2 | 60 | 60 | 1.75 | 25 | 6
ep_gas_combined_cycle_G100000401505 | Condamine power station_1 | gas | AUS | 2010 | 2039 | Queensland | Columboola | active | ELC | 0.14 | 1150 | 33 | 3.3 | 0.52 | 50 | 2 | 2 | 60 | 60 | 1.75 | 25 | 6
ep_gas_combined_cycle_G100000401506 | Darling Downs power station_1 | gas | AUS | 2009 | 2045 | Queensland | Darling Downs | active | ELC | 0.644 | 1000 | 30 | 3 | 0.545 | 55 | 4 | 4 | 45 | 45 | 3 | 40 | 9
ep_gas_combined_cycle_G100000401507 | Diamantina power station_1 | gas | AUS | 2014 |  | Queensland | Mount Isa | active | ELC | 0.121 | 1150 | 33 | 3.3 | 0.56 | 50 | 2 | 2 | 60 | 60 | 1.75 | 25 | 6
ep_gas_combined_cycle_G100000401508 | Diamantina power station_2 | gas | AUS | 2014 |  | Queensland | Mount Isa | active | ELC | 0.121 | 1150 | 33 | 3.3 | 0.56 | 50 | 2 | 2 | 60 | 60 | 1.75 | 25 | 6
ep_gas_combined_cycle_G100000401523 | Kwinana Newgen power station_1 | gas | AUS | 2008 |  | Western Australia | Naval Base | active | ELC | 0.32 | 1000 | 30 | 3 | 0.545 | 55 | 4 | 4 | 45 | 45 | 3 | 40 | 9
ep_gas_combined_cycle_G100000401535 | Osborne power station_1 | gas | AUS | 1998 | 2026 | South Australia | Adelaide | active | ELC | 0.18 | 1150 | 33 | 3.3 | 0.5 | 50 | 2 | 2 | 60 | 60 | 1.75 | 25 | 6
ep_gas_combined_cycle_G100000401536 | Pelican Point power station_1 | gas | AUS | 2001 | 2037 | South Australia | Outer Harbor | active | ELC | 0.171 | 1150 | 33 | 3.3 | 0.52 | 50 | 2 | 2 | 60 | 60 | 1.75 | 25 | 6
ep_gas_combined_cycle_G100000401541 | Smithfield Energy Facility power station_4 | gas | AUS | 1997 | 2044 | New South Wales | Smithfield | active | ELC | 0.16 | 1150 | 33 | 3.3 | 0.5 | 50 | 2 | 2 | 60 | 60 | 1.75 | 25 | 6
ep_gas_combined_cycle_G100000401542 | South Hedland power station_1 | gas | AUS | 2017 |  | Western Australia | Boodarie | active | ELC | 0.15 | 1150 | 33 | 3.3 | 0.56 | 50 | 2 | 2 | 60 | 60 | 1.75 | 25 | 6
ep_gas_combined_cycle_G100000401547 | Swanbank-E power station_Swanbank-E | gas | AUS | 2002 | 2036 | Queensland | Ipswich | active | ELC | 0.385 | 1000 | 30 | 3 | 0.545 | 55 | 4 | 4 | 45 | 45 | 3 | 40 | 9
ep_gas_combined_cycle_G100000401548 | Tallawarra power station_A | gas | AUS | 2009 | 2043 | New South Wales | Lake Illawarra | active | ELC | 0.48 | 1000 | 30 | 3 | 0.545 | 55 | 4 | 4 | 45 | 45 | 3 | 40 | 9
ep_gas_combined_cycle_G100000401550 | Tamar Valley power station_2 | gas | AUS | 2009 | 2050 | Tasmania | Bell Bay | active | ELC | 0.208 | 1150 | 33 | 3.3 | 0.52 | 50 | 2 | 2 | 60 | 60 | 1.75 | 25 | 6
ep_gas_combined_cycle_G100000401560 | Townsville power station_1 | gas | AUS | 1999 | 2046 | Queensland | Yabulu | active | ELC | 0.242 | 1150 | 33 | 3.3 | 0.5 | 50 | 2 | 2 | 60 | 60 | 1.75 | 25 | 6
ep_gas_combined_cycle_G100000401572 | Yarwun power station_1 | gas | AUS | 2010 |  | Queensland | Yarwun | active | ELC | 0.18 | 1150 | 33 | 3.3 | 0.52 | 50 | 2 | 2 | 60 | 60 | 1.75 | 25 | 6
ep_gas_combined_cycle_G100000409387 | Pinjarra power station_2 | gas | AUS | 2007 |  | Western Australia | Oakley | active | ELC | 0.1425 | 1150 | 33 | 3.3 | 0.52 | 50 | 2 | 2 | 60 | 60 | 1.75 | 25 | 6
ep_gas_combined_cycle_G100000409388 | Pinjarra power station_1 | gas | AUS | 2006 |  | Western Australia | Oakley | active | ELC | 0.1425 | 1150 | 33 | 3.3 | 0.52 | 50 | 2 | 2 | 60 | 60 | 1.75 | 25 | 6
ep_gas_combined_cycle_G100000409780 | Cape Lambert power station_1 | gas | AUS | 2015 |  | Western Australia | Wickham | active | ELC | 0.13 | 1150 | 33 | 3.3 | 0.56 | 50 | 2 | 2 | 60 | 60 | 1.75 | 25 | 6
ep_gas_combined_cycle_G100000409789 | Ichthys LNG power station_1 | gas | AUS | 2017 |  | Northern Territory | Darwin | active | ELC | 0.49 | 1000 | 30 | 3 | 0.58 | 55 | 4 | 4 | 45 | 45 | 3 | 40 | 9
ep_gas_combined_cycle_G100000409792 | Kwinana Refinery cogeneration power station_1 | gas | AUS | 1998 |  | Western Australia | Kwinana | active | ELC | 0.119 | 1150 | 33 | 3.3 | 0.5 | 50 | 2 | 2 | 60 | 60 | 1.75 | 25 | 6
ep_gas_combined_cycle_G100000409796 | Sino Iron power station_1 | gas | AUS | 2013 |  | Western Australia | Cape Preston | active | ELC | 0.152 | 1150 | 33 | 3.3 | 0.56 | 50 | 2 | 2 | 60 | 60 | 1.75 | 25 | 6
ep_gas_combined_cycle_G100000409798 | Yarnima power station_1 | gas | AUS | 2014 |  | Western Australia | Newman | active | ELC | 0.19 | 1150 | 33 | 3.3 | 0.56 | 50 | 2 | 2 | 60 | 60 | 1.75 | 25 | 6
ep_gas_combined_cycle_G100000409922 | Sino Iron power station_3 | gas | AUS | 2014 |  | Western Australia | Cape Preston | active | ELC | 0.152 | 1150 | 33 | 3.3 | 0.56 | 50 | 2 | 2 | 60 | 60 | 1.75 | 25 | 6
ep_gas_combined_cycle_G100000409923 | Sino Iron power station_2 | gas | AUS | 2013 |  | Western Australia | Cape Preston | active | ELC | 0.152 | 1150 | 33 | 3.3 | 0.56 | 50 | 2 | 2 | 60 | 60 | 1.75 | 25 | 6
ep_gas_combined_cycle_G100000411126 | Worsley Refinery power station_CC1 | gas | AUS | 2009 |  | Western Australia | Worsley aluminum refinery | active | ELC | 0.12 | 1150 | 33 | 3.3 | 0.52 | 50 | 2 | 2 | 60 | 60 | 1.75 | 25 | 6
ep_gas_combined_cycle_G100001018523 | Pelican Point power station_2 | gas | AUS | 2001 | 2037 | South Australia | Outer Harbor | active | ELC | 0.358 | 1000 | 30 | 3 | 0.545 | 55 | 4 | 4 | 45 | 45 | 3 | 40 | 9
ep_gas_gas_turbine | Aggregated Plant | gas | AUS | 1973 |  |  |  | active | ELC | 0.156 | 920 | 22 | 4.4 | 0.23 | 30 | 1 | 1 | 100 | 100 | 0.75 | 15 | 4
ep_gas_gas_turbine | Aggregated Plant | gas | AUS | 1979 |  |  |  | active | ELC | 0.212 | 920 | 22 | 4.4 | 0.23 | 35 | 1.5 | 1.5 | 80 | 80 | 1.25 | 20 | 6
ep_gas_gas_turbine | Aggregated Plant | gas | AUS | 1980 |  |  |  | active | ELC | 0.228 | 920 | 22 | 4.4 | 0.23 | 35 | 1.5 | 1.5 | 80 | 80 | 1.25 | 20 | 6
ep_gas_gas_turbine | Aggregated Plant | gas | AUS | 1990 |  |  |  | active | ELC | 0.09 | 920 | 22 | 4.4 | 0.25 | 30 | 1 | 1 | 100 | 100 | 0.75 | 15 | 4
ep_gas_gas_turbine | Aggregated Plant | gas | AUS | 1996 |  |  |  | active | ELC | 0.244 | 920 | 22 | 4.4 | 0.265 | 35 | 1.5 | 1.5 | 80 | 80 | 1.25 | 20 | 6
ep_gas_gas_turbine | Aggregated Plant | gas | AUS | 2002 |  |  |  | active | ELC | 0.3 | 1080 | 26 | 4.8 | 0.28 | 35 | 1.5 | 1.5 | 80 | 80 | 1.25 | 20 | 6
ep_gas_gas_turbine | Aggregated Plant | gas | AUS | 2009 |  |  |  | active | ELC | 0.06 | 920 | 22 | 4.4 | 0.29 | 30 | 1 | 1 | 100 | 100 | 0.75 | 15 | 4
ep_gas_gas_turbine | Aggregated Plant | gas | AUS | 2010 |  |  |  | active | ELC | 0.086 | 920 | 22 | 4.4 | 0.29 | 30 | 1 | 1 | 100 | 100 | 0.75 | 15 | 4
ep_gas_gas_turbine | Aggregated Plant | gas | AUS | 2011 |  |  |  | active | ELC | 0.236 | 920 | 22 | 4.4 | 0.31 | 35 | 1.5 | 1.5 | 80 | 80 | 1.25 | 20 | 6
ep_gas_gas_turbine | Aggregated Plant | gas | AUS | 2014 |  |  |  | active | ELC | 0.06 | 920 | 22 | 4.4 | 0.31 | 30 | 1 | 1 | 100 | 100 | 0.75 | 15 | 4
ep_gas_gas_turbine | Aggregated Plant | gas | AUS | 2015 |  |  |  | active | ELC | 0.2 | 1080 | 26 | 4.8 | 0.3 | 35 | 1.5 | 1.5 | 80 | 80 | 1.25 | 20 | 6
ep_gas_gas_turbine_G100000401493 | Braemar 1 power station_1 | gas | AUS | 2006 | 2046 | Queensland | Braemar | active | ELC | 0.188 | 920 | 22 | 4.4 | 0.29 | 30 | 1 | 1 | 100 | 100 | 0.75 | 15 | 4
ep_gas_gas_turbine_G100000401494 | Braemar 1 power station_2 | gas | AUS | 2006 | 2046 | Queensland | Braemar | active | ELC | 0.188 | 920 | 22 | 4.4 | 0.29 | 30 | 1 | 1 | 100 | 100 | 0.75 | 15 | 4
ep_gas_gas_turbine_G100000401495 | Braemar 1 power station_3 | gas | AUS | 2006 | 2046 | Queensland | Braemar | active | ELC | 0.188 | 920 | 22 | 4.4 | 0.29 | 30 | 1 | 1 | 100 | 100 | 0.75 | 15 | 4
ep_gas_gas_turbine_G100000401496 | Braemar 2 power station_5 | gas | AUS | 2009 | 2049 | Queensland | Braemar | active | ELC | 0.173 | 920 | 22 | 4.4 | 0.29 | 30 | 1 | 1 | 100 | 100 | 0.75 | 15 | 4
ep_gas_gas_turbine_G100000401497 | Braemar 2 power station_6 | gas | AUS | 2009 | 2049 | Queensland | Braemar | active | ELC | 0.173 | 920 | 22 | 4.4 | 0.29 | 30 | 1 | 1 | 100 | 100 | 0.75 | 15 | 4
ep_gas_gas_turbine_G100000401498 | Braemar 2 power station_7 | gas | AUS | 2009 | 2049 | Queensland | Braemar | active | ELC | 0.173 | 920 | 22 | 4.4 | 0.29 | 30 | 1 | 1 | 100 | 100 | 0.75 | 15 | 4
ep_gas_gas_turbine_G100000401501 | Colongra power station_1 | gas | AUS | 2009 | 2070 | New South Wales | Colongra | active | ELC | 0.181 | 920 | 22 | 4.4 | 0.29 | 30 | 1 | 1 | 100 | 100 | 0.75 | 15 | 4
ep_gas_gas_turbine_G100000401502 | Colongra power station_2 | gas | AUS | 2009 | 2070 | New South Wales | Colongra | active | ELC | 0.181 | 920 | 22 | 4.4 | 0.29 | 30 | 1 | 1 | 100 | 100 | 0.75 | 15 | 4
ep_gas_gas_turbine_G100000401503 | Colongra power station_3 | gas | AUS | 2009 | 2070 | New South Wales | Colongra | active | ELC | 0.181 | 920 | 22 | 4.4 | 0.29 | 30 | 1 | 1 | 100 | 100 | 0.75 | 15 | 4
ep_gas_gas_turbine_G100000401504 | Colongra power station_4 | gas | AUS | 2009 | 2070 | New South Wales | Colongra | active | ELC | 0.181 | 920 | 22 | 4.4 | 0.29 | 30 | 1 | 1 | 100 | 100 | 0.75 | 15 | 4
ep_gas_gas_turbine_G100000401519 | Kemerton power station_1 | gas | AUS | 2005 | 2040 | Western Australia | Wellesley | active | ELC | 0.155 | 920 | 22 | 4.4 | 0.29 | 30 | 1 | 1 | 100 | 100 | 0.75 | 15 | 4
ep_gas_gas_turbine_G100000401520 | Kemerton power station_2 | gas | AUS | 2005 | 2040 | Western Australia | Wellesley | active | ELC | 0.155 | 920 | 22 | 4.4 | 0.29 | 30 | 1 | 1 | 100 | 100 | 0.75 | 15 | 4
ep_gas_gas_turbine_G100000401521 | Kwinana power station_HEGT1 | gas | AUS | 2014 |  | Western Australia | Naval Base | active | ELC | 0.1 | 920 | 22 | 4.4 | 0.31 | 30 | 1 | 1 | 100 | 100 | 0.75 | 15 | 4
ep_gas_gas_turbine_G100000401522 | Kwinana power station_HEGT2 | gas | AUS | 2014 |  | Western Australia | Naval Base | active | ELC | 0.1 | 920 | 22 | 4.4 | 0.31 | 30 | 1 | 1 | 100 | 100 | 0.75 | 15 | 4
ep_gas_gas_turbine_G100000401524 | Laverton North power station_1 | gas | AUS | 2006 | 2070 | Victoria | Laverton North | active | ELC | 0.156 | 920 | 22 | 4.4 | 0.29 | 30 | 1 | 1 | 100 | 100 | 0.75 | 15 | 4
ep_gas_gas_turbine_G100000401525 | Laverton North power station_2 | gas | AUS | 2006 | 2070 | Victoria | Laverton North | active | ELC | 0.156 | 920 | 22 | 4.4 | 0.29 | 30 | 1 | 1 | 100 | 100 | 0.75 | 15 | 4
ep_gas_gas_turbine_G100000401533 | Oakey power station_1 | gas | AUS | 2000 | 2050 | Queensland | Oakey | active | ELC | 0.173 | 920 | 22 | 4.4 | 0.265 | 30 | 1 | 1 | 100 | 100 | 0.75 | 15 | 4
ep_gas_gas_turbine_G100000401534 | Oakey power station_2 | gas | AUS | 2000 | 2050 | Queensland | Oakey | active | ELC | 0.173 | 920 | 22 | 4.4 | 0.265 | 30 | 1 | 1 | 100 | 100 | 0.75 | 15 | 4
ep_gas_gas_turbine_G100000401537 | Pinjar power station_7 | gas | AUS | 1996 |  | Western Australia | Pinjar | active | ELC | 0.1164 | 920 | 22 | 4.4 | 0.265 | 30 | 1 | 1 | 100 | 100 | 0.75 | 15 | 4
ep_gas_gas_turbine_G100000401538 | Pinjar power station_8 | gas | AUS | 1996 |  | Western Australia | Pinjar | active | ELC | 0.1164 | 920 | 22 | 4.4 | 0.265 | 30 | 1 | 1 | 100 | 100 | 0.75 | 15 | 4
ep_gas_gas_turbine_G100000401539 | Pinjar power station_9 | gas | AUS | 1996 |  | Western Australia | Pinjar | active | ELC | 0.1237 | 920 | 22 | 4.4 | 0.265 | 30 | 1 | 1 | 100 | 100 | 0.75 | 15 | 4
ep_gas_gas_turbine_G100000401549 | Tallawarra power station_B | gas | AUS | 2024 | 2053 | New South Wales | Lake Illawarra | active | ELC | 0.316 | 800 | 20 | 4 | 0.33 | 35 | 1.5 | 1.5 | 80 | 80 | 1.25 | 20 | 6
ep_gas_gas_turbine_G100000401562 | Uranquinty power station_11 | gas | AUS | 2009 | 2044 | New South Wales | Uraquinty | active | ELC | 0.166 | 920 | 22 | 4.4 | 0.29 | 30 | 1 | 1 | 100 | 100 | 0.75 | 15 | 4
ep_gas_gas_turbine_G100000401563 | Uranquinty power station_12 | gas | AUS | 2009 | 2044 | New South Wales | Uraquinty | active | ELC | 0.166 | 920 | 22 | 4.4 | 0.29 | 30 | 1 | 1 | 100 | 100 | 0.75 | 15 | 4
ep_gas_gas_turbine_G100000401564 | Uranquinty power station_13 | gas | AUS | 2009 | 2044 | New South Wales | Uraquinty | active | ELC | 0.166 | 920 | 22 | 4.4 | 0.29 | 30 | 1 | 1 | 100 | 100 | 0.75 | 15 | 4
ep_gas_gas_turbine_G100000401565 | Uranquinty power station_14 | gas | AUS | 2009 | 2044 | New South Wales | Uraquinty | active | ELC | 0.166 | 920 | 22 | 4.4 | 0.29 | 30 | 1 | 1 | 100 | 100 | 0.75 | 15 | 4
ep_gas_gas_turbine_G100000409394 | Kurri Kurri power (Snowy Hydro) station_1 | gas | AUS | 2025 | 2064 | New South Wales | Kurri Kurri | active | ELC | 0.375 | 800 | 20 | 4 | 0.33 | 35 | 1.5 | 1.5 | 80 | 80 | 1.25 | 20 | 6
ep_gas_gas_turbine_G100000409397 | Kurri Kurri power (Snowy Hydro) station_2 | gas | AUS | 2026 | 2064 | New South Wales | Kurri Kurri | active | ELC | 0.375 | 800 | 20 | 4 | 0.33 | 35 | 1.5 | 1.5 | 80 | 80 | 1.25 | 20 | 6
ep_gas_gas_turbine_G100000409639 | Neerabup power station_1 | gas | AUS | 2009 |  | Western Australia | Neerabup | active | ELC | 0.165 | 920 | 22 | 4.4 | 0.29 | 30 | 1 | 1 | 100 | 100 | 0.75 | 15 | 4
ep_gas_gas_turbine_G100000409774 | Barrow Island LNG power station_5 | gas | AUS | 2015 |  | Western Australia | Barrow Island | active | ELC | 0.118 | 920 | 22 | 4.4 | 0.31 | 30 | 1 | 1 | 100 | 100 | 0.75 | 15 | 4
ep_gas_gas_turbine_G100000409775 | Barrow Island LNG power station_4 | gas | AUS | 2015 |  | Western Australia | Barrow Island | active | ELC | 0.118 | 920 | 22 | 4.4 | 0.31 | 30 | 1 | 1 | 100 | 100 | 0.75 | 15 | 4
ep_gas_gas_turbine_G100000409776 | Barrow Island LNG power station_3 | gas | AUS | 2015 |  | Western Australia | Barrow Island | active | ELC | 0.118 | 920 | 22 | 4.4 | 0.31 | 30 | 1 | 1 | 100 | 100 | 0.75 | 15 | 4
ep_gas_gas_turbine_G100000409777 | Barrow Island LNG power station_2 | gas | AUS | 2015 |  | Western Australia | Barrow Island | active | ELC | 0.118 | 920 | 22 | 4.4 | 0.31 | 30 | 1 | 1 | 100 | 100 | 0.75 | 15 | 4
ep_gas_gas_turbine_G100000409778 | Barrow Island LNG power station_1 | gas | AUS | 2015 |  | Western Australia | Barrow Island | active | ELC | 0.118 | 920 | 22 | 4.4 | 0.31 | 30 | 1 | 1 | 100 | 100 | 0.75 | 15 | 4
ep_gas_gas_turbine_G100000409800 | Wagerup power station_2 | gas | AUS | 2007 |  | Western Australia | Wagerup | active | ELC | 0.19 | 920 | 22 | 4.4 | 0.29 | 30 | 1 | 1 | 100 | 100 | 0.75 | 15 | 4
ep_gas_gas_turbine_G100000409801 | Wagerup power station_1 | gas | AUS | 2007 |  | Western Australia | Wagerup | active | ELC | 0.19 | 920 | 22 | 4.4 | 0.29 | 30 | 1 | 1 | 100 | 100 | 0.75 | 15 | 4
ep_gas_gas_turbine_G100000411127 | Quarantine power station_5 | gas | AUS | 2009 | 2044 | South Australia | Adelaide | active | ELC | 0.128 | 920 | 22 | 4.4 | 0.29 | 30 | 1 | 1 | 100 | 100 | 0.75 | 15 | 4
ep_gas_gas_turbine_G100000413400 | Parkeston power station_1 | gas | AUS | 1996 |  | Western Australia | Parkeston | active | ELC | 0.11 | 920 | 22 | 4.4 | 0.265 | 30 | 1 | 1 | 100 | 100 | 0.75 | 15 | 4
ep_gas_gas_turbine_G100001018517 | Mortlake power station_1-1 | gas | AUS | 2012 | 2047 | Victoria | Mortlake | active | ELC | 0.292 | 920 | 22 | 4.4 | 0.31 | 35 | 1.5 | 1.5 | 80 | 80 | 1.25 | 20 | 6
ep_gas_gas_turbine_G100001018518 | Mortlake power station_1-2 | gas | AUS | 2012 | 2047 | Victoria | Mortlake | active | ELC | 0.292 | 920 | 22 | 4.4 | 0.31 | 35 | 1.5 | 1.5 | 80 | 80 | 1.25 | 20 | 6
ep_gas_gas_turbine_G100001031348 | Neerabup power station_2 | gas | AUS | 2009 |  | Western Australia | Neerabup | active | ELC | 0.165 | 920 | 22 | 4.4 | 0.29 | 30 | 1 | 1 | 100 | 100 | 0.75 | 15 | 4
ep_gas_internal_combustion | Aggregated Plant | gas | AUS | 1996 |  |  |  | active | ELC | 0.0556 | 1265 | 49.5 | 7.15 | 0.33 | 35 | 2 | 2 | 60 | 60 | 1.5 | 20 | 6
ep_gas_internal_combustion | Aggregated Plant | gas | AUS | 2008 |  |  |  | active | ELC | 0.0638 | 1265 | 49.5 | 7.15 | 0.345 | 35 | 2 | 2 | 60 | 60 | 1.5 | 20 | 6
ep_gas_internal_combustion | Aggregated Plant | gas | AUS | 2015 |  |  |  | active | ELC | 0.077 | 1265 | 49.5 | 7.15 | 0.355 | 35 | 2 | 2 | 60 | 60 | 1.5 | 20 | 6
ep_gas_internal_combustion | Aggregated Plant | gas | AUS | 2023 |  |  |  | active | ELC | 0.0602 | 1265 | 49.5 | 7.15 | 0.36 | 35 | 2 | 2 | 60 | 60 | 1.5 | 20 | 6
ep_gas_internal_combustion_G100000411345 | Barker Inlet power station_1 | gas | AUS | 2019 | 2044 | South Australia | Adelaide | active | ELC | 0.21 | 1265 | 49.5 | 7.15 | 0.355 | 35 | 2 | 2 | 60 | 60 | 1.5 | 20 | 6
ep_gas_internal_combustion_G100001018603 | Nickel West gas-fired power station_1 | gas | AUS | 2015 | 2026 | Western Australia | Mount Keith | active | ELC | 0.15 | 1265 | 49.5 | 7.15 | 0.355 | 35 | 2 | 2 | 60 | 60 | 1.5 | 20 | 6
ep_gas_steam_turbine_G100000401532 | Newport power station_1 | gas | AUS | 1980 | 2039 | Victoria | Newport | active | ELC | 0.51 | 1200 | 40 | 4.5 | 0.33 | 40 | 5 | 5 | 30 | 30 | 3 | 35 | 7
ep_gas_steam_turbine_G100000401556__m | Torrens Island power station_B1 | gas | AUS | 1976 | 2026 | South Australia | Adelaide | mothballed | ELC | 0.2 | 1380 | 44 | 4.95 | 0.31 | 40 | 5 | 5 | 30 | 30 | 3 | 35 | 7
ep_gas_steam_turbine_G100000401557 | Torrens Island power station_B2 | gas | AUS | 1976 | 2026 | South Australia | Adelaide | active | ELC | 0.2 | 1380 | 44 | 4.95 | 0.31 | 40 | 5 | 5 | 30 | 30 | 3 | 35 | 7
ep_gas_steam_turbine_G100000401558 | Torrens Island power station_B3 | gas | AUS | 1976 | 2026 | South Australia | Adelaide | active | ELC | 0.2 | 1380 | 44 | 4.95 | 0.31 | 40 | 5 | 5 | 30 | 30 | 3 | 35 | 7
ep_gas_steam_turbine_G100000401559 | Torrens Island power station_B4 | gas | AUS | 1976 | 2026 | South Australia | Adelaide | active | ELC | 0.2 | 1380 | 44 | 4.95 | 0.31 | 40 | 5 | 5 | 30 | 30 | 3 | 35 | 7
ep_gas_steam_turbine_G100000413432 | Solomon Hub mine power station_1 | gas | AUS | 2015 |  |  | Mount Sheila | active | ELC | 0.125 | 1380 | 44 | 4.95 | 0.345 | 35 | 3 | 3 | 40 | 40 | 2 | 25 | 5
ep_hydro_dam | Aggregated Plant | hydro | AUS | 1938 |  |  |  | active | ELC | 0.094 | 2875 | 55 | 2.2 | 1
ep_hydro_dam | Aggregated Plant | hydro | AUS | 1955 |  |  |  | active | ELC | 0.202 | 2875 | 55 | 2.2 | 1
ep_hydro_dam | Aggregated Plant | hydro | AUS | 1957 |  |  |  | active | ELC | 0.058 | 2875 | 55 | 2.2 | 1
ep_hydro_dam | Aggregated Plant | hydro | AUS | 1982 |  |  |  | active | ELC | 0.08 | 2875 | 55 | 2.2 | 1
ep_hydro_dam | Aggregated Plant | hydro | AUS | 1983 |  |  |  | active | ELC | 0.081 | 2875 | 55 | 2.2 | 1
ep_hydro_dam | Aggregated Plant | hydro | AUS | 1994 |  |  |  | active | ELC | 0.092 | 2875 | 55 | 2.2 | 1
ep_hydro_dam_ | Aggregated Plant - IRENA Gap_Missing Hydro Capacity | hydro | AUS | 2022 |  |  |  | active | ELC | 0.576 | 2500 | 50 | 2 | 1
ep_hydro_dam_G100000600059 | Dartmouth hydroelectric plant_ | hydro | AUS | 1981 |  | Victoria |  | active | ELC | 0.18 | 2875 | 55 | 2.2 | 1
ep_hydro_dam_G100000600061 | Gordon hydroelectric plant_ | hydro | AUS | 1977 |  | Tasmania |  | active | ELC | 0.432 | 2500 | 50 | 2 | 1
ep_hydro_dam_G100000600062 | John Butters hydroelectric plant_ | hydro | AUS | 1992 |  | Tasmania |  | active | ELC | 0.145 | 2875 | 55 | 2.2 | 1
ep_hydro_dam_G100000600070 | McKay Creek hydroelectric plant_ | hydro | AUS | 1960 |  | Victoria |  | active | ELC | 0.15 | 2875 | 55 | 2.2 | 1
ep_hydro_dam_G100000600072 | Murray 1 hydroelectric plant_ | hydro | AUS | 1967 |  | New South Wales |  | active | ELC | 0.95 | 2500 | 50 | 2 | 1
ep_hydro_dam_G100000600073 | Murray 2 hydroelectric plant_ | hydro | AUS | 1969 |  | New South Wales |  | active | ELC | 0.55 | 2500 | 50 | 2 | 1
ep_hydro_dam_G100000600078 | Poatina hydroelectric plant_ | hydro | AUS | 1966 |  | Tasmania |  | active | ELC | 0.363 | 2500 | 50 | 2 | 1
ep_hydro_dam_G100000600079 | Reece hydroelectric plant_ | hydro | AUS | 1986 |  | Tasmania |  | active | ELC | 0.244 | 2875 | 55 | 2.2 | 1
ep_hydro_dam_G100000600087 | Tumut 2 hydroelectric plant_ | hydro | AUS | 1962 |  | New South Wales |  | active | ELC | 0.287 | 2875 | 55 | 2.2 | 1
ep_hydro_dam_G100000600089 | Tungatinah hydroelectric plant_ | hydro | AUS | 1953 |  | Tasmania |  | active | ELC | 0.142 | 2875 | 55 | 2.2 | 1
ep_hydro_ps | Aggregated Plant | hydro | AUS | 1977 |  |  |  | active | ELC | 0.08 | 2070 | 44 | 1.65 | 1
ep_hydro_ps_G100000600063 | Kangaroo Valley hydroelectric plant_ | hydro | AUS | 1977 |  | New South Wales |  | active | ELC | 0.16 | 2070 | 44 | 1.65 | 1
ep_hydro_ps_G100000600065 | Kidston hydroelectric plant_ | hydro | AUS | 2025 |  | Queensland |  | active | ELC | 0.25 | 2070 | 44 | 1.65 | 1
ep_hydro_ps_G100000600081 | Snowy 2.0 hydroelectric plant_ | hydro | AUS | 2028 |  | New South Wales |  | active | ELC | 2 | 1800 | 40 | 1.5 | 1
ep_hydro_ps_G100000600088 | Tumut 3 hydroelectric plant_ | hydro | AUS | 1973 |  | New South Wales |  | active | ELC | 1.8 | 1800 | 40 | 1.5 | 1
ep_hydro_ps_G100000600090 | Wivenhoe hydroelectric plant_ | hydro | AUS | 1984 |  | Queensland |  | active | ELC | 0.57 | 1800 | 40 | 1.5 | 1
ep_hydro_ror | Aggregated Plant | hydro | AUS | 1957 |  |  |  | active | ELC | 0.133 | 2678.8722 | 64.2218 | 2.8346 | 1
ep_hydro_ror | Aggregated Plant | hydro | AUS | 1959 |  |  |  | active | ELC | 0.05 | 2970 | 71.5 | 3 | 1
ep_hydro_ror | Aggregated Plant | hydro | AUS | 1960 |  |  |  | active | ELC | 0.087 | 2530 | 60.5 | 2.75 | 1
ep_hydro_ror | Aggregated Plant | hydro | AUS | 1962 |  |  |  | active | ELC | 0.05 | 2970 | 71.5 | 3 | 1
ep_hydro_ror | Aggregated Plant | hydro | AUS | 1963 |  |  |  | active | ELC | 0.06 | 2530 | 60.5 | 2.75 | 1
ep_hydro_ror | Aggregated Plant | hydro | AUS | 1969 |  |  |  | active | ELC | 0.114 | 2530 | 60.5 | 2.75 | 1
ep_hydro_ror_G100000600054 | Bogong hydroelectric plant_ | hydro | AUS | 2009 |  | Victoria |  | active | ELC | 0.14 | 2530 | 60.5 | 2.75 | 1
ep_hydro_ror_G100000600057 | Cethana hydroelectric plant_ | hydro | AUS | 1971 |  | Tasmania |  | active | ELC | 0.1 | 2530 | 60.5 | 2.75 | 1
ep_hydro_ror_G100000600060 | Eildon hydroelectric plant_ | hydro | AUS | 1956 |  | Victoria |  | active | ELC | 0.12 | 2530 | 60.5 | 2.75 | 1
ep_hydro_ror_G100000600084 | Trevallyn hydroelectric plant_ | hydro | AUS | 1955 |  | Tasmania | Launceston | active | ELC | 0.103 | 2530 | 60.5 | 2.75 | 1
ep_hydro_ror_G100000600086 | Tumut 1 hydroelectric plant_ | hydro | AUS | 1959 |  | New South Wales |  | active | ELC | 0.33 | 2200 | 55 | 2.5 | 1
ep_oil_gas_turbine_G100000411340 | Mt Stuart power station_3 | oil | AUS | 1999 | 2033 | Queensland | Stuart | active | ELC | 0.135 | 1035 | 24.2 | 4.95 | 0.255 | 30 | 1 | 1 | 100 | 100 | 0.75 | 15 | 4
ep_oil_gas_turbine_G100000411341 | Mt Stuart power station_2 | oil | AUS | 1999 | 2033 | Queensland | Stuart | active | ELC | 0.144 | 1035 | 24.2 | 4.95 | 0.255 | 30 | 1 | 1 | 100 | 100 | 0.75 | 15 | 4
ep_oil_gas_turbine_G100000411342 | Mt Stuart power station_1 | oil | AUS | 1999 | 2033 | Queensland | Stuart | active | ELC | 0.144 | 1035 | 24.2 | 4.95 | 0.255 | 30 | 1 | 1 | 100 | 100 | 0.75 | 15 | 4
ep_oil_internal_combustion | Aggregated Plant | oil | AUS | 2005 |  |  |  | active | ELC | 0.051 | 1150 | 44 | 7.15 | 0.34 | 35 | 2 | 2 | 60 | 60 | 1.5 | 20 | 6
ep_oil_internal_combustion | Aggregated Plant | oil | AUS | 2011 |  |  |  | active | ELC | 0.0648 | 1150 | 44 | 7.15 | 0.35 | 35 | 2 | 2 | 60 | 60 | 1.5 | 20 | 6
ep_oil_internal_combustion_G100001031067 | Peaking Power Plant_1 | oil | AUS | 2015 | 2036 | New South Wales |  | active | ELC | 0.12 | 1150 | 44 | 7.15 | 0.35 | 35 | 2 | 2 | 60 | 60 | 1.5 | 20 | 6
ep_solar_pv | Aggregated Plant | solar | AUS | 2014 |  |  |  | active | ELC | 0.02 | 1215 | 19.5 | 0 | 1
ep_solar_pv | Aggregated Plant | solar | AUS | 2015 |  |  |  | active | ELC | 1.0635 | 1206.0296 | 19.3505 | 0 | 1
ep_solar_pv | Aggregated Plant | solar | AUS | 2016 |  |  |  | active | ELC | 0.07 | 1035 | 16.5 | 0 | 1
ep_solar_pv | Aggregated Plant | solar | AUS | 2017 |  |  |  | active | ELC | 0.27 | 1178.3333 | 18.8889 | 0 | 1
ep_solar_pv | Aggregated Plant | solar | AUS | 2018 |  |  |  | active | ELC | 0.4792 | 1126.3523 | 18.0225 | 0 | 1
ep_solar_pv | Aggregated Plant | solar | AUS | 2019 |  |  |  | active | ELC | 0.6073 | 1067.9886 | 17.0498 | 0 | 1
ep_solar_pv | Aggregated Plant | solar | AUS | 2020 |  |  |  | active | ELC | 0.506 | 1162.3518 | 18.6225 | 0 | 1
ep_solar_pv | Aggregated Plant | solar | AUS | 2021 |  |  |  | active | ELC | 0.2741 | 1175.5983 | 18.8433 | 0 | 1
ep_solar_pv | Aggregated Plant | solar | AUS | 2022 |  |  |  | active | ELC | 0.7172 | 1105.3235 | 17.6721 | 0 | 1
ep_solar_pv | Aggregated Plant | solar | AUS | 2023 |  |  |  | active | ELC | 0.3508 | 1101.0889 | 17.6015 | 0 | 1
ep_solar_pv | Aggregated Plant | solar | AUS | 2024 |  |  |  | active | ELC | 0.1208 | 1215 | 19.5 | 0 | 1
ep_solar_pv | Aggregated Plant | solar | AUS | 2025 |  |  |  | active | ELC | 0.569 | 1079.6046 | 17.2434 | 0 | 1
ep_solar_pv | Aggregated Plant | solar | AUS | 2028 |  |  |  | active | ELC | 0.09 | 1035 | 16.5 | 0 | 1
ep_solar_pv_ | Aggregated Plant - IRENA Gap_Missing Solar Capacity | solar | AUS | 2022 |  |  |  | active | ELC | 18.9883 | 900 | 15 | 0 | 1
ep_solar_pv_G100000806268 | Aldoga solar farm_1 | solar | AUS | 2026 |  | Queensland |  | active | ELC | 0.38 | 900 | 15 | 0 | 1
ep_solar_pv_G100000806272 | Karadoc solar farm_-- | solar | AUS | 2019 |  | New South Wales |  | active | ELC | 0.1125 | 1035 | 16.5 | 0 | 1
ep_solar_pv_G100000806273 | Yatpool solar farm_-- | solar | AUS | 2021 |  | Victoria |  | active | ELC | 0.106 | 1035 | 16.5 | 0 | 1
ep_solar_pv_G100000806275 | Limondale solar farm_-- | solar | AUS | 2021 |  | New South Wales |  | active | ELC | 0.349 | 900 | 15 | 0 | 1
ep_solar_pv_G100000806278 | Nevertire Solar_-- | solar | AUS | 2020 |  | New South Wales |  | active | ELC | 0.132 | 1035 | 16.5 | 0 | 1
ep_solar_pv_G100000806280 | Coleambally solar farm_-- | solar | AUS | 2018 |  | New South Wales |  | active | ELC | 0.15 | 1035 | 16.5 | 0 | 1
ep_solar_pv_G100000806281 | Darlington Point Solar_-- | solar | AUS | 2020 |  | New South Wales |  | active | ELC | 0.275 | 1035 | 16.5 | 0 | 1
ep_solar_pv_G100000806284 | Sunraysia solar farm_-- | solar | AUS | 2022 |  | New South Wales |  | active | ELC | 0.2 | 1035 | 16.5 | 0 | 1
ep_solar_pv_G100000806285 | Numurkah Solar_-- | solar | AUS | 2019 |  | Victoria |  | active | ELC | 0.1 | 1035 | 16.5 | 0 | 1
ep_solar_pv_G100000806286 | Ross River solar farm_-- | solar | AUS | 2018 |  | Queensland |  | active | ELC | 0.128 | 1035 | 16.5 | 0 | 1
ep_solar_pv_G100000806289 | Silverleaf solar farm_-- | solar | AUS | 2021 |  | New South Wales | Narrabri | active | ELC | 0.12 | 1035 | 16.5 | 0 | 1
ep_solar_pv_G100000806292 | Nyngan Solar Plant_-- | solar | AUS | 2016 |  | New South Wales |  | active | ELC | 0.102 | 1035 | 16.5 | 0 | 1
ep_solar_pv_G100000806299 | West Wyalong solar farm_-- | solar | AUS | 2022 |  | New South Wales |  | active | ELC | 0.107 | 1035 | 16.5 | 0 | 1
ep_solar_pv_G100000806310 | Haughton solar farm_1 | solar | AUS | 2019 |  | Queensland |  | active | ELC | 0.1 | 1035 | 16.5 | 0 | 1
ep_solar_pv_G100000806312 | Yarranlea solar farm_-- | solar | AUS | 2021 |  | Queensland |  | active | ELC | 0.1 | 1035 | 16.5 | 0 | 1
ep_solar_pv_G100000806313 | Merredin solar farm_-- | solar | AUS | 2020 |  | Western Australia |  | active | ELC | 0.132 | 1035 | 16.5 | 0 | 1
ep_solar_pv_G100000806314 | Gangarri solar farm_-- | solar | AUS | 2021 |  | Queensland |  | active | ELC | 0.119 | 1035 | 16.5 | 0 | 1
ep_solar_pv_G100000806315 | Finley solar farm_-- | solar | AUS | 2019 |  | New South Wales |  | active | ELC | 0.1749 | 1035 | 16.5 | 0 | 1
ep_solar_pv_G100000806317 | Columboola Solar_-- | solar | AUS | 2022 |  | Queensland | Western Downes | active | ELC | 0.162 | 1035 | 16.5 | 0 | 1
ep_solar_pv_G100000806323 | Kiamal Solar_1 | solar | AUS | 2020 |  | Victoria |  | active | ELC | 0.2 | 1035 | 16.5 | 0 | 1
ep_solar_pv_G100000806326 | New England solar farm_1 | solar | AUS | 2023 |  | New South Wales |  | active | ELC | 0.4 | 900 | 15 | 0 | 1
ep_solar_pv_G100000806327 | New England solar farm_2 | solar | AUS | 2026 |  | New South Wales |  | active | ELC | 0.32 | 900 | 15 | 0 | 1
ep_solar_pv_G100000806330 | Wemen solar farm_-- | solar | AUS | 2018 |  | Victoria |  | active | ELC | 0.112 | 1035 | 16.5 | 0 | 1
ep_solar_pv_G100000806331 | Wollar Solar_-- | solar | AUS | 2025 |  | New South Wales | Mudgee | active | ELC | 0.28 | 1035 | 16.5 | 0 | 1
ep_solar_pv_G100000806353 | Darling Downs solar farm_-- | solar | AUS | 2018 |  | Queensland |  | active | ELC | 0.2 | 1035 | 16.5 | 0 | 1
ep_solar_pv_G100000806361 | Beryl solar farm_-- | solar | AUS | 2019 |  | New South Wales |  | active | ELC | 0.109 | 1035 | 16.5 | 0 | 1
ep_solar_pv_G100000806362 | Daydream Solar_-- | solar | AUS | 2018 |  | Queensland |  | active | ELC | 0.15 | 1035 | 16.5 | 0 | 1
ep_solar_pv_G100000806366 | Gunnedah (Canadian Solar) Solar_-- | solar | AUS | 2021 |  | New South Wales |  | active | ELC | 0.144 | 1035 | 16.5 | 0 | 1
ep_solar_pv_G100000806368 | Suntop Solar_-- | solar | AUS | 2022 |  | New South Wales |  | active | ELC | 0.189 | 1035 | 16.5 | 0 | 1
ep_solar_pv_G100000806395 | Glenrowan (ESCO Pacific) solar farm_-- | solar | AUS | 2024 |  | Victoria | Glenrowan | active | ELC | 0.102 | 1035 | 16.5 | 0 | 1
ep_solar_pv_G100000806400 | Moura solar farm_-- | solar | AUS | 2022 |  | Queensland | Banana | active | ELC | 0.11 | 1035 | 16.5 | 0 | 1
ep_solar_pv_G100000806409 | Bannerton solar farm_-- | solar | AUS | 2019 |  | Victoria |  | active | ELC | 0.11 | 1035 | 16.5 | 0 | 1
ep_solar_pv_G100000806413 | Metz Solar_-- | solar | AUS | 2022 |  | New South Wales | Armidale | active | ELC | 0.115 | 1035 | 16.5 | 0 | 1
ep_solar_pv_G100000806418 | Lilyvale solar farm_-- | solar | AUS | 2019 |  | Queensland |  | active | ELC | 0.125 | 1035 | 16.5 | 0 | 1
ep_solar_pv_G100000806420 | Walla Walla solar farm_-- | solar | AUS | 2024 |  | New South Wales | Walla Walla | active | ELC | 0.3 | 1035 | 16.5 | 0 | 1
ep_solar_pv_G100000806430 | Broadsound solar farm_-- | solar | AUS | 2026 |  | Queensland |  | active | ELC | 0.385 | 900 | 15 | 0 | 1
ep_solar_pv_G100000806435 | Avonlie solar farm_-- | solar | AUS | 2023 |  | New South Wales |  | active | ELC | 0.245 | 1035 | 16.5 | 0 | 1
ep_solar_pv_G100000806436 | Port Augusta Renewable Energy Park solar farm_-- | solar | AUS | 2021 |  | South Australia | Port Augusta | active | ELC | 0.107 | 1035 | 16.5 | 0 | 1
ep_solar_pv_G100000806448 | Clare solar farm_-- | solar | AUS | 2017 |  | Queensland |  | active | ELC | 0.125 | 1035 | 16.5 | 0 | 1
ep_solar_pv_G100000806449 | Wellington North solar farm_-- | solar | AUS | 2024 |  | New South Wales | Wellington | active | ELC | 0.425 | 900 | 15 | 0 | 1
ep_solar_pv_G100000806453 | Wellington solar farm_-- | solar | AUS | 2021 |  | New South Wales | Wellington | active | ELC | 0.2 | 1035 | 16.5 | 0 | 1
ep_solar_pv_G100000806464 | Cunderdin solar farm_-- | solar | AUS | 2024 |  | Western Australia | Cunderdin | active | ELC | 0.128 | 1035 | 16.5 | 0 | 1
ep_solar_pv_G100000806467 | Culcairn solar farm_-- | solar | AUS | 2025 |  | New South Wales |  | active | ELC | 0.35 | 900 | 15 | 0 | 1
ep_solar_pv_G100000806468 | Western Downs (Neoen) solar farm_-- | solar | AUS | 2022 |  | Queensland | Chinchilla | active | ELC | 0.46 | 900 | 15 | 0 | 1
ep_solar_pv_G100000806489 | Munna Creek solar farm_-- | solar | AUS | 2025 |  | Queensland |  | active | ELC | 0.12 | 1035 | 16.5 | 0 | 1
ep_solar_pv_G100000806494 | Edenvale Solar Park_-- | solar | AUS | 2024 |  | Queensland | Chinchilla | active | ELC | 0.204 | 1035 | 16.5 | 0 | 1
ep_solar_pv_G100000806507 | Sun Metals Solar_-- | solar | AUS | 2018 |  | Queensland | Townsville | active | ELC | 0.117 | 1035 | 16.5 | 0 | 1
ep_solar_pv_G100000806526 | Stubbo solar farm_-- | solar | AUS | 2028 |  | New South Wales |  | active | ELC | 0.4 | 900 | 15 | 0 | 1
ep_solar_pv_G100000806529 | Wandoan South Solar Project_Amazon | solar | AUS | 2023 |  | Queensland | Brisbane | active | ELC | 0.125 | 1035 | 16.5 | 0 | 1
ep_solar_pv_G100000806535 | Glenrowan West solar farm_-- | solar | AUS | 2020 |  | Victoria |  | active | ELC | 0.149 | 1035 | 16.5 | 0 | 1
ep_solar_pv_G100000806536 | Blue Grass Solar_-- | solar | AUS | 2022 |  | Queensland |  | active | ELC | 0.2 | 1035 | 16.5 | 0 | 1
ep_solar_pv_G100000811498 | Pilbara Generation Project solar farm_North Star Junction | solar | AUS | 2024 |  | Western Australia |  | active | ELC | 0.15 | 1035 | 16.5 | 0 | 1
ep_solar_pv_G100000830977 | Bungala solar farm_1 | solar | AUS | 2018 |  | South Australia |  | active | ELC | 0.138 | 1035 | 16.5 | 0 | 1
ep_solar_pv_G100000830978 | Bungala solar farm_2 | solar | AUS | 2019 |  | South Australia |  | active | ELC | 0.137 | 1035 | 16.5 | 0 | 1
ep_solar_pv__m | Aggregated Plant | solar | AUS | 2015 |  |  |  | mothballed | ELC | 0.025 | 1215 | 19.5 | 0 | 1
ep_wind_onshore | Aggregated Plant | wind | AUS | 1998 |  |  |  | active | ELC | 0.0048 | 2160 | 52 | 2.4 | 1
ep_wind_onshore | Aggregated Plant | wind | AUS | 2000 |  |  |  | active | ELC | 0.012 | 2160 | 52 | 2.4 | 1
ep_wind_onshore | Aggregated Plant | wind | AUS | 2001 |  |  |  | active | ELC | 0.0818 | 2160 | 52 | 2.4 | 1
ep_wind_onshore | Aggregated Plant | wind | AUS | 2002 |  |  |  | active | ELC | 0.0323 | 2160 | 52 | 2.4 | 1
ep_wind_onshore | Aggregated Plant | wind | AUS | 2003 |  |  |  | active | ELC | 0.085 | 1964.2353 | 47.1059 | 2.2776 | 1
ep_wind_onshore | Aggregated Plant | wind | AUS | 2004 |  |  |  | active | ELC | 0.054 | 1840 | 44 | 2.2 | 1
ep_wind_onshore | Aggregated Plant | wind | AUS | 2005 |  |  |  | active | ELC | 0.229 | 1921.048 | 46.0262 | 2.2507 | 1
ep_wind_onshore | Aggregated Plant | wind | AUS | 2006 |  |  |  | active | ELC | 0.238 | 1840 | 44 | 2.2 | 1
ep_wind_onshore | Aggregated Plant | wind | AUS | 2007 |  |  |  | active | ELC | 0.171 | 1896.1404 | 45.4035 | 2.2351 | 1
ep_wind_onshore | Aggregated Plant | wind | AUS | 2008 |  |  |  | active | ELC | 0.251 | 1840 | 44 | 2.2 | 1
ep_wind_onshore | Aggregated Plant | wind | AUS | 2009 |  |  |  | active | ELC | 0.07 | 2160 | 52 | 2.4 | 1
ep_wind_onshore | Aggregated Plant | wind | AUS | 2010 |  |  |  | active | ELC | 0.203 | 1958.2266 | 46.9557 | 2.2739 | 1
ep_wind_onshore | Aggregated Plant | wind | AUS | 2011 |  |  |  | active | ELC | 0.158 | 2160 | 52 | 2.4 | 1
ep_wind_onshore | Aggregated Plant | wind | AUS | 2012 |  |  |  | active | ELC | 0.12 | 1840 | 44 | 2.2 | 1
ep_wind_onshore | Aggregated Plant | wind | AUS | 2013 |  |  |  | active | ELC | 0.085 | 1952.9412 | 46.8235 | 2.2706 | 1
ep_wind_onshore | Aggregated Plant | wind | AUS | 2014 |  |  |  | active | ELC | 0.209 | 1902.7751 | 45.5694 | 2.2392 | 1
ep_wind_onshore | Aggregated Plant | wind | AUS | 2015 |  |  |  | active | ELC | 0.196 | 2160 | 52 | 2.4 | 1
ep_wind_onshore | Aggregated Plant | wind | AUS | 2016 |  |  |  | active | ELC | 0.02 | 2160 | 52 | 2.4 | 1
ep_wind_onshore | Aggregated Plant | wind | AUS | 2017 |  |  |  | active | ELC | 0.031 | 2160 | 52 | 2.4 | 1
ep_wind_onshore | Aggregated Plant | wind | AUS | 2018 |  |  |  | active | ELC | 0.174 | 1893.3333 | 45.3333 | 2.2333 | 1
ep_wind_onshore | Aggregated Plant | wind | AUS | 2019 |  |  |  | active | ELC | 0.171 | 1890.5263 | 45.2632 | 2.2316 | 1
ep_wind_onshore | Aggregated Plant | wind | AUS | 2020 |  |  |  | active | ELC | 0.222 | 1840 | 44 | 2.2 | 1
ep_wind_onshore | Aggregated Plant | wind | AUS | 2021 |  |  |  | active | ELC | 0.012 | 2160 | 52 | 2.4 | 1
ep_wind_onshore | Aggregated Plant | wind | AUS | 2022 |  |  |  | active | ELC | 0.086 | 1840 | 44 | 2.2 | 1
ep_wind_onshore | Aggregated Plant | wind | AUS | 2024 |  |  |  | active | ELC | 0.2452 | 1935.2692 | 46.3817 | 2.2595 | 1
ep_wind_onshore | Aggregated Plant | wind | AUS | 2025 |  |  |  | active | ELC | 0.072 | 2160 | 52 | 2.4 | 1
ep_wind_onshore | Aggregated Plant | wind | AUS | 2028 |  |  |  | active | ELC | 0.025 | 2160 | 52 | 2.4 | 1
ep_wind_onshore_ | Aggregated Plant - IRENA Gap_Missing Wind Capacity | wind | AUS | 2022 |  |  |  | active | ELC | 0.4341 | 1600 | 40 | 2 | 1
ep_wind_onshore_G100000908165 | Waubra wind farm_-- | wind | AUS | 2009 |  | Victoria |  | active | ELC | 0.192 | 1840 | 44 | 2.2 | 1
ep_wind_onshore_G100000908166 | MacIntyre precinct wind farm_MacIntyre | wind | AUS | 2024 |  | Queensland | Warwick | active | ELC | 0.923 | 1600 | 40 | 2 | 1
ep_wind_onshore_G100000908171 | Mortlake South wind farm_-- | wind | AUS | 2021 |  | Victoria | Noorat | active | ELC | 0.158 | 1840 | 44 | 2.2 | 1
ep_wind_onshore_G100000908172 | Mount Gellibrand wind farm_-- | wind | AUS | 2018 |  | Victoria |  | active | ELC | 0.132 | 1840 | 44 | 2.2 | 1
ep_wind_onshore_G100000908174 | Silverton wind farm_-- | wind | AUS | 2020 |  | New South Wales | Silverton | active | ELC | 0.197 | 1840 | 44 | 2.2 | 1
ep_wind_onshore_G100000908184 | Badgingarra wind farm_-- | wind | AUS | 2019 |  | Western Australia |  | active | ELC | 0.133 | 1840 | 44 | 2.2 | 1
ep_wind_onshore_G100000908195 | Gullen Range wind farm_1 | wind | AUS | 2014 |  | New South Wales |  | active | ELC | 0.138 | 1840 | 44 | 2.2 | 1
ep_wind_onshore_G100000908197 | Biala wind farm_-- | wind | AUS | 2021 |  | New South Wales |  | active | ELC | 0.111 | 1840 | 44 | 2.2 | 1
ep_wind_onshore_G100000908211 | Uungula wind farm_-- | wind | AUS | 2028 |  | New South Wales | Wellington | active | ELC | 0.414 | 1600 | 40 | 2 | 1
ep_wind_onshore_G100000908212 | Bango wind farm_-- | wind | AUS | 2022 |  | New South Wales |  | active | ELC | 0.244 | 1840 | 44 | 2.2 | 1
ep_wind_onshore_G100000908213 | Sapphire wind farm (Australia)_-- | wind | AUS | 2018 |  | New South Wales |  | active | ELC | 0.27 | 1840 | 44 | 2.2 | 1
ep_wind_onshore_G100000908214 | Warradarge wind farm_-- | wind | AUS | 2021 |  | Western Australia | Eneabba | active | ELC | 0.184 | 1840 | 44 | 2.2 | 1
ep_wind_onshore_G100000908235 | Lotus Creek wind farm_-- | wind | AUS | 2025 |  | Queensland |  | active | ELC | 0.341 | 1600 | 40 | 2 | 1
ep_wind_onshore_G100000908252 | Moorabool North wind farm_-- | wind | AUS | 2020 |  | Victoria |  | active | ELC | 0.15 | 1840 | 44 | 2.2 | 1
ep_wind_onshore_G100000908253 | Moorabool South wind farm_-- | wind | AUS | 2022 |  | Victoria |  | active | ELC | 0.171 | 1840 | 44 | 2.2 | 1
ep_wind_onshore_G100000908254 | Stockyard Hill wind farm_-- | wind | AUS | 2021 |  | Victoria |  | active | ELC | 0.53 | 1600 | 40 | 2 | 1
ep_wind_onshore_G100000908256 | Macarthur wind farm_-- | wind | AUS | 2013 |  | Victoria |  | active | ELC | 0.42 | 1600 | 40 | 2 | 1
ep_wind_onshore_G100000908259 | Port Augusta Renewable Energy Park wind farm_-- | wind | AUS | 2022 |  | South Australia | Port Paterson | active | ELC | 0.21 | 1840 | 44 | 2.2 | 1
ep_wind_onshore_G100000908263 | Bodangora wind farm_-- | wind | AUS | 2019 |  | New South Wales |  | active | ELC | 0.113 | 1840 | 44 | 2.2 | 1
ep_wind_onshore_G100000908265 | Capital wind farm_-- | wind | AUS | 2010 |  | New South Wales |  | active | ELC | 0.141 | 1840 | 44 | 2.2 | 1
ep_wind_onshore_G100000908266 | Flyers Creek wind farm_-- | wind | AUS | 2024 |  | New South Wales | Orange | active | ELC | 0.145 | 1840 | 44 | 2.2 | 1
ep_wind_onshore_G100000908273 | Bald Hills wind farm_-- | wind | AUS | 2015 |  | Victoria |  | active | ELC | 0.107 | 1840 | 44 | 2.2 | 1
ep_wind_onshore_G100000908281 | Clarke Creek wind farm_1 | wind | AUS | 2024 |  |  |  | active | ELC | 0.45 | 1600 | 40 | 2 | 1
ep_wind_onshore_G100000908284 | Mount Mercer wind farm_-- | wind | AUS | 2014 |  | Victoria |  | active | ELC | 0.131 | 1840 | 44 | 2.2 | 1
ep_wind_onshore_G100000908305 | Berrybank wind farm_1 | wind | AUS | 2021 |  | Victoria |  | active | ELC | 0.181 | 1840 | 44 | 2.2 | 1
ep_wind_onshore_G100000908306 | Berrybank wind farm_2 | wind | AUS | 2022 |  | Victoria | Lismore | active | ELC | 0.107 | 1840 | 44 | 2.2 | 1
ep_wind_onshore_G100000908310 | Ryan Corner wind farm_-- | wind | AUS | 2024 |  | Victoria |  | active | ELC | 0.218 | 1840 | 44 | 2.2 | 1
ep_wind_onshore_G100000908319 | Bulgana Green Power Hub wind farm_-- | wind | AUS | 2020 |  | Victoria |  | active | ELC | 0.194 | 1840 | 44 | 2.2 | 1
ep_wind_onshore_G100000908321 | Kaban Green Power Hub wind farm_-- | wind | AUS | 2023 |  | Queensland | Ravenshoe | active | ELC | 0.157 | 1840 | 44 | 2.2 | 1
ep_wind_onshore_G100000908328 | Lincoln Gap wind farm_1 | wind | AUS | 2020 |  | South Australia |  | active | ELC | 0.126 | 1840 | 44 | 2.2 | 1
ep_wind_onshore_G100000908334 | Lal Lal wind farm_Yendon | wind | AUS | 2020 |  | Victoria | Yendon | active | ELC | 0.216 | 1840 | 44 | 2.2 | 1
ep_wind_onshore_G100000908345 | Ararat wind farm_-- | wind | AUS | 2017 |  | Victoria |  | active | ELC | 0.24 | 1840 | 44 | 2.2 | 1
ep_wind_onshore_G100000908366 | Granville Harbour wind farm_-- | wind | AUS | 2020 |  | Tasmania |  | active | ELC | 0.112 | 1840 | 44 | 2.2 | 1
ep_wind_onshore_G100000908370 | Crudine Ridge wind farm_-- | wind | AUS | 2020 |  | New South Wales |  | active | ELC | 0.133 | 1840 | 44 | 2.2 | 1
ep_wind_onshore_G100000908376 | Cattle Hill wind farm_-- | wind | AUS | 2020 |  | Tasmania |  | active | ELC | 0.144 | 1840 | 44 | 2.2 | 1
ep_wind_onshore_G100000908377 | Coopers Gap wind farm_1 | wind | AUS | 2020 |  | Queensland | Cooranga North | active | ELC | 0.122 | 1840 | 44 | 2.2 | 1
ep_wind_onshore_G100000908378 | Coopers Gap wind farm_2 | wind | AUS | 2020 |  | Queensland | Cooranga North | active | ELC | 0.328 | 1600 | 40 | 2 | 1
ep_wind_onshore_G100000908379 | Collector wind farm_-- | wind | AUS | 2021 |  | New South Wales | Bornree | active | ELC | 0.227 | 1840 | 44 | 2.2 | 1
ep_wind_onshore_G100000908380 | Yandin wind farm_-- | wind | AUS | 2021 |  | Western Australia | Dandaragan | active | ELC | 0.214 | 1840 | 44 | 2.2 | 1
ep_wind_onshore_G100000908384 | Mount Emerald wind farm_1 | wind | AUS | 2019 |  | Queensland | Arriga | active | ELC | 0.128 | 1840 | 44 | 2.2 | 1
ep_wind_onshore_G100000908392 | Wambo Wind Farm Project_1 | wind | AUS | 2025 |  | Queensland |  | active | ELC | 0.252 | 1840 | 44 | 2.2 | 1
ep_wind_onshore_G100000908394 | Dulacca wind farm_-- | wind | AUS | 2024 |  | Queensland | Dulacca | active | ELC | 0.18 | 1840 | 44 | 2.2 | 1
ep_wind_onshore_G100000908395 | Murra Warra 2 wind farm_-- | wind | AUS | 2022 |  | Victoria | Horsham | active | ELC | 0.209 | 1840 | 44 | 2.2 | 1
ep_wind_onshore_G100000908396 | Murra Warra wind farm_-- | wind | AUS | 2020 |  | Victoria |  | active | ELC | 0.226 | 1840 | 44 | 2.2 | 1
ep_wind_onshore_G100000908399 | Collgar wind farm_-- | wind | AUS | 2011 |  | Western Australia | Merredin | active | ELC | 0.222 | 1840 | 44 | 2.2 | 1
ep_wind_onshore_G100000908421 | Dundonnell wind farm_-- | wind | AUS | 2021 |  | Victoria | Woorndoo | active | ELC | 0.336 | 1600 | 40 | 2 | 1
ep_wind_onshore_G100000908424 | Rye Park wind farm_-- | wind | AUS | 2024 |  | New South Wales | Rye Park | active | ELC | 0.327 | 1600 | 40 | 2 | 1
ep_wind_onshore_G100000908441 | Inverleigh wind farm_-- | wind | AUS | 2015 |  | Victoria | Inverleigh | active | ELC | 0.145 | 1840 | 44 | 2.2 | 1
ep_wind_onshore_G100000908455 | Musselroe wind farm_-- | wind | AUS | 2013 |  | Tasmania |  | active | ELC | 0.168 | 1840 | 44 | 2.2 | 1
ep_wind_onshore_G100000908463 | White Rock wind farm_1 | wind | AUS | 2018 |  | New South Wales |  | active | ELC | 0.175 | 1840 | 44 | 2.2 | 1
ep_wind_onshore_G100000908468 | Lake Bonney wind farm_2 | wind | AUS | 2008 |  | South Australia |  | active | ELC | 0.159 | 1840 | 44 | 2.2 | 1
ep_wind_onshore_G100000908472 | Hornsdale wind farm_1 | wind | AUS | 2017 |  | South Australia |  | active | ELC | 0.102 | 1840 | 44 | 2.2 | 1
ep_wind_onshore_G100000908473 | Hornsdale wind farm_2 | wind | AUS | 2017 |  | South Australia |  | active | ELC | 0.102 | 1840 | 44 | 2.2 | 1
ep_wind_onshore_G100000908474 | Hornsdale wind farm_3 | wind | AUS | 2017 |  | South Australia |  | active | ELC | 0.112 | 1840 | 44 | 2.2 | 1
ep_wind_onshore_G100000908476 | Waterloo wind farm (Australia)_1 | wind | AUS | 2010 |  | South Australia |  | active | ELC | 0.111 | 1840 | 44 | 2.2 | 1
ep_wind_onshore_G100000908479 | Snowtown Ii wind farm_2 | wind | AUS | 2014 |  | South Australia |  | active | ELC | 0.201 | 1840 | 44 | 2.2 | 1
ep_wind_onshore_G100000921448 | Yendon wind farm_-- | wind | AUS | 2019 |  | Victoria |  | active | ELC | 0.144 | 1840 | 44 | 2.2 | 1
ep_wind_onshore_G100000927834 | Golden Plains wind farm (Australia)_East | wind | AUS | 2026 |  |  |  | active | ELC | 0.756 | 1600 | 40 | 2 | 1
ep_wind_onshore_G100000927835 | Golden Plains wind farm (Australia)_West | wind | AUS | 2027 |  |  |  | active | ELC | 0.574 | 1600 | 40 | 2 | 1
ep_wind_onshore_G100000927836 | Goyder South wind farm_1A | wind | AUS | 2024 |  | South Australia | Burra | active | ELC | 0.209 | 1840 | 44 | 2.2 | 1
ep_wind_onshore_G100000927837 | Goyder South wind farm_1B | wind | AUS | 2025 |  | South Australia | Burra | active | ELC | 0.204 | 1840 | 44 | 2.2 | 1

## system_settings
AUS |  | Time Slices
|  | Description | SourceValue | Option 1 | Option 2
100 | power plants size threshold for individual representation | Month | 01 | W | 1W
1 | efficiency multiplier for gas | Month | 02 | W | 1W
1 | efficiency multiplier for coal | Month | 03 | R | 2R
|  | Month | 04 | R | 2R
|  | Month | 05 | R | 2R
|  | Month | 06 | S | 3S
|  | Month | 07 | S | 3S
|  | Month | 08 | S | 3S
|  | Month | 09 | T | 4F
|  | Month | 10 | T | 4F
|  | Month | 11 | T | 4F
|  | Month | 12 | W | 1W
|  | Hour | 01 | N | N2
|  | Hour | 02 | N | N2
|  | Hour | 03 | N | N2
|  | Hour | 04 | N | N2
|  | Hour | 05 | N | N2
|  | Hour | 06 | D | D1
|  | Hour | 07 | D | D1
|  | Hour | 08 | D | D1
|  | Hour | 09 | D | D1
|  | Hour | 10 | D | D2
|  | Hour | 11 | D | D2
|  | Hour | 12 | D | D2
|  | Hour | 13 | D | D2
|  | Hour | 14 | D | D3
|  | Hour | 15 | D | D3
|  | Hour | 16 | D | D4
|  | Hour | 17 | D | D4
|  | Hour | 18 | D | D4
|  | Hour | 19 | P | D5
|  | Hour | 20 | P | D5
|  | Hour | 21 | N | D5
|  | Hour | 22 | N | D5
|  | Hour | 23 | N | N1
|  | Hour | 24 | N | N1
Note on A1: Amit Kanudia: 17-07-2025 ISO being processed