## weo_pg
Conventional Technologies from WEO
scenario | technology | attribute | 2023 | 2030 | 2050 | model_attribute | model_fuel
Net Zero Emissions by 2050 | Bioenergy + CCUS | Annual O&M Costs (USD/kW) |  | 180 | 150 | ncap_fom | bioenergy
Net Zero Emissions by 2050 | Bioenergy + CCUS | Capacity factor (%) |  | 0.6 | 0.6 | ncap_af | bioenergy
Net Zero Emissions by 2050 | Bioenergy + CCUS | Capital costs (USD/kW) |  | 5150 | 4250 | ncap_cost | bioenergy
Net Zero Emissions by 2050 | Bioenergy + CCUS | Construction Time (years) |  | 3 | 3 | ncap_iled | bioenergy
Net Zero Emissions by 2050 | Bioenergy + CCUS | Efficiency (gross, LHV) |  | 0.3 | 0.3 | efficiency | bioenergy
Net Zero Emissions by 2050 | Bioenergy - Large scale unit | Annual O&M Costs (USD/kW) |  | 80 | 75 | ncap_fom | bioenergy
Net Zero Emissions by 2050 | Bioenergy - Large scale unit | Capacity factor (%) |  | 0.6 | 0.6 | ncap_af | bioenergy
Net Zero Emissions by 2050 | Bioenergy - Large scale unit | Capital costs (USD/kW) |  | 2350 | 2200 | ncap_cost | bioenergy
Net Zero Emissions by 2050 | Bioenergy - Large scale unit | Construction Time (years) |  | 3 | 3 | ncap_iled | bioenergy
Net Zero Emissions by 2050 | Bioenergy - Large scale unit | Efficiency (gross, LHV) |  | 0.35 | 0.35 | efficiency | bioenergy
Net Zero Emissions by 2050 | CCGT | Annual O&M Costs (USD/kW) |  | 25 | 25 | ncap_fom | gas
Net Zero Emissions by 2050 | CCGT | Capital costs (USD/kW) |  | 1000 | 1000 | ncap_cost | gas
Net Zero Emissions by 2050 | CCGT | Efficiency (gross, LHV) |  | 0.6 | 0.61 | efficiency | gas
Net Zero Emissions by 2050 | CCGT + CCS | Annual O&M Costs (USD/kW) |  | 60 | 50 | ncap_fom | gas
Net Zero Emissions by 2050 | CCGT + CCS | Capital costs (USD/kW) |  | 2400 | 2050 | ncap_cost | gas
Net Zero Emissions by 2050 | CCGT + CCS | Efficiency (gross, LHV) |  | 0.52 | 0.54 | efficiency | gas
Net Zero Emissions by 2050 | Coal + CCS | Annual O&M Costs (USD/kW) |  | 130 | 115 | ncap_fom | coal
Net Zero Emissions by 2050 | Coal + CCS | Capital costs (USD/kW) |  | 4350 | 3750 | ncap_cost | coal
Net Zero Emissions by 2050 | Coal + CCS | Efficiency (gross, LHV) |  | 0.38 | 0.39 | efficiency | coal
Net Zero Emissions by 2050 | Gas turbine | Annual O&M Costs (USD/kW) |  | 20 | 20 | ncap_fom | gas
Net Zero Emissions by 2050 | Gas turbine | Capital costs (USD/kW) |  | 500 | 500 | ncap_cost | gas
Net Zero Emissions by 2050 | Gas turbine | Efficiency (gross, LHV) |  | 0.41 | 0.42 | efficiency | gas
Net Zero Emissions by 2050 | Hydropower - large-scale unit | Annual O&M Costs (USD/kW) |  | 65 | 65 | ncap_fom | hydro
Net Zero Emissions by 2050 | Hydropower - large-scale unit | Capacity factor (%) |  | 0.35 | 0.35 | ncap_af | hydro
Net Zero Emissions by 2050 | Hydropower - large-scale unit | Capital costs (USD/kW) |  | 2650 | 2650 | ncap_cost | hydro
Net Zero Emissions by 2050 | Hydropower - large-scale unit | Construction Time (years) |  | 4 | 4 | ncap_iled | hydro
Net Zero Emissions by 2050 | Hydropower - large-scale unit | Efficiency (gross, LHV) |  | 1 | 1 | efficiency | hydro
Net Zero Emissions by 2050 | IGCC | Annual O&M Costs (USD/kW) |  | 85 | 80 | ncap_fom | gas
Net Zero Emissions by 2050 | IGCC | Capital costs (USD/kW) |  | 2350 | 2300 | ncap_cost | gas
Net Zero Emissions by 2050 | IGCC | Efficiency (gross, LHV) |  | 0.47 | 0.5 | efficiency | gas
Net Zero Emissions by 2050 | IGCC + CCS | Annual O&M Costs (USD/kW) |  | 180 | 150 | ncap_fom | coal
Net Zero Emissions by 2050 | IGCC + CCS | Capital costs (USD/kW) |  | 5150 | 4350 | ncap_cost | coal
Net Zero Emissions by 2050 | IGCC + CCS | Efficiency (gross, LHV) |  | 0.38 | 0.43 | efficiency | coal
Net Zero Emissions by 2050 | Nuclear large | Annual O&M Costs (USD/kW) |  | 165 | 160 | ncap_fom | nuclear
Net Zero Emissions by 2050 | Nuclear large | Capital costs (USD/kW) |  | 5100 | 4500 | ncap_cost | nuclear
Net Zero Emissions by 2050 | Nuclear large | Efficiency (gross, LHV) |  | 0.33 | 0.33 | efficiency | nuclear
Net Zero Emissions by 2050 | Oxyfuel + CCS | Annual O&M Costs (USD/kW) |  | 155 | 145 | ncap_fom | coal
Net Zero Emissions by 2050 | Oxyfuel + CCS | Capital costs (USD/kW) |  | 5100 | 4800 | ncap_cost | coal
Net Zero Emissions by 2050 | Oxyfuel + CCS | Efficiency (gross, LHV) |  | 0.38 | 0.39 | efficiency | coal
Net Zero Emissions by 2050 | Solar photovoltaics - Large scale unit | Annual O&M Costs (USD/kW) |  | 10 | 10 | ncap_fom | solar
Net Zero Emissions by 2050 | Solar photovoltaics - Large scale unit | Capacity factor (%) |  | 0.14 | 0.14 | ncap_af | solar
Net Zero Emissions by 2050 | Solar photovoltaics - Large scale unit | Capital costs (USD/kW) |  | 460 | 320 | ncap_cost | solar
Net Zero Emissions by 2050 | Solar photovoltaics - Large scale unit | Construction Time (years) |  | 1.5 | 1.5 | ncap_iled | solar
Net Zero Emissions by 2050 | Solar photovoltaics - Large scale unit | Efficiency (gross, LHV) |  | 1 | 1 | efficiency | solar
Net Zero Emissions by 2050 | Steam Coal - SUBCRITICAL | Annual O&M Costs (USD/kW) |  | 45 | 45 | ncap_fom | coal
Net Zero Emissions by 2050 | Steam Coal - SUBCRITICAL | Capital costs (USD/kW) |  | 1700 | 1700 | ncap_cost | coal
Net Zero Emissions by 2050 | Steam Coal - SUBCRITICAL | Efficiency (gross, LHV) |  | 0.39 | 0.39 | efficiency | coal
Net Zero Emissions by 2050 | Steam Coal - SUPERCRITICAL | Annual O&M Costs (USD/kW) |  | 60 | 60 | ncap_fom | coal
Net Zero Emissions by 2050 | Steam Coal - SUPERCRITICAL | Capital costs (USD/kW) |  | 2000 | 2000 | ncap_cost | coal
Net Zero Emissions by 2050 | Steam Coal - SUPERCRITICAL | Efficiency (gross, LHV) |  | 0.43 | 0.43 | efficiency | coal
Net Zero Emissions by 2050 | Steam Coal - ULTRASUPERCRITICAL | Annual O&M Costs (USD/kW) |  | 65 | 65 | ncap_fom | coal
Net Zero Emissions by 2050 | Steam Coal - ULTRASUPERCRITICAL | Capital costs (USD/kW) |  | 2200 | 2200 | ncap_cost | coal
Net Zero Emissions by 2050 | Steam Coal - ULTRASUPERCRITICAL | Efficiency (gross, LHV) |  | 0.46 | 0.48 | efficiency | coal
Net Zero Emissions by 2050 | Wind offshore | Annual O&M Costs (USD/kW) |  | 45 | 35 | ncap_fom | unknown
Net Zero Emissions by 2050 | Wind offshore | Capacity factor (%) |  | 0.55 | 0.56 | ncap_af | unknown
Net Zero Emissions by 2050 | Wind offshore | Capital costs (USD/kW) |  | 2140 | 1440 | ncap_cost | unknown
Net Zero Emissions by 2050 | Wind offshore | Construction Time (years) |  | 3 | 3 | ncap_iled | unknown
Net Zero Emissions by 2050 | Wind offshore | Efficiency (gross, LHV) |  | 1 | 1 | efficiency | unknown
Net Zero Emissions by 2050 | Wind onshore | Annual O&M Costs (USD/kW) |  | 38 | 38 | ncap_fom | unknown
Net Zero Emissions by 2050 | Wind onshore | Capacity factor (%) |  | 0.3 | 0.3 | ncap_af | unknown
Net Zero Emissions by 2050 | Wind onshore | Capital costs (USD/kW) |  | 1530 | 1440 | ncap_cost | unknown
Net Zero Emissions by 2050 | Wind onshore | Construction Time (years) |  | 1.5 | 1.5 | ncap_iled | unknown
Net Zero Emissions by 2050 | Wind onshore | Efficiency (gross, LHV) |  | 1 | 1 | efficiency | unknown
Stated Policies | Bioenergy + CCUS | Annual O&M Costs (USD/kW) | 200 | 200 | 175 | ncap_fom | bioenergy
Stated Policies | Bioenergy + CCUS | Capacity factor (%) | 0.6 | 0.6 | 0.6 | ncap_af | bioenergy
Stated Policies | Bioenergy + CCUS | Capital costs (USD/kW) | 5750 | 5700 | 5100 | ncap_cost | bioenergy
Stated Policies | Bioenergy + CCUS | Construction Time (years) | 3 | 3 | 3 | ncap_iled | bioenergy
Stated Policies | Bioenergy + CCUS | Efficiency (gross, LHV) | 0.3 | 0.3 | 0.3 | efficiency | bioenergy
Stated Policies | Bioenergy - Large scale unit | Annual O&M Costs (USD/kW) | 85 | 85 | 80 | ncap_fom | bioenergy
Stated Policies | Bioenergy - Large scale unit | Capacity factor (%) | 0.6 | 0.6 | 0.6 | ncap_af | bioenergy
Stated Policies | Bioenergy - Large scale unit | Capital costs (USD/kW) | 2400 | 2350 | 2300 | ncap_cost | bioenergy
Stated Policies | Bioenergy - Large scale unit | Construction Time (years) | 3 | 3 | 3 | ncap_iled | bioenergy
Stated Policies | Bioenergy - Large scale unit | Efficiency (gross, LHV) | 0.35 | 0.35 | 0.35 | efficiency | bioenergy
Stated Policies | CCGT | Annual O&M Costs (USD/kW) | 25 | 25 | 25 | ncap_fom | gas
Stated Policies | CCGT | Capital costs (USD/kW) | 1000 | 1000 | 1000 | ncap_cost | gas
Stated Policies | CCGT | Efficiency (gross, LHV) | 0.59 | 0.6 | 0.61 | efficiency | gas
Stated Policies | CCGT + CCS | Annual O&M Costs (USD/kW) | 75 | 75 | 60 | ncap_fom | gas
Stated Policies | CCGT + CCS | Capital costs (USD/kW) | 3100 | 3100 | 2400 | ncap_cost | gas
Stated Policies | CCGT + CCS | Efficiency (gross, LHV) | 0.51 | 0.52 | 0.54 | efficiency | gas
Stated Policies | Coal + CCS | Annual O&M Costs (USD/kW) | 165 | 165 | 130 | ncap_fom | coal
Stated Policies | Coal + CCS | Capital costs (USD/kW) | 5500 | 5500 | 4350 | ncap_cost | coal
Stated Policies | Coal + CCS | Efficiency (gross, LHV) | 0.37 | 0.38 | 0.39 | efficiency | coal
Stated Policies | Gas turbine | Annual O&M Costs (USD/kW) | 20 | 20 | 20 | ncap_fom | gas
Stated Policies | Gas turbine | Capital costs (USD/kW) | 500 | 500 | 500 | ncap_cost | gas
Stated Policies | Gas turbine | Efficiency (gross, LHV) | 0.4 | 0.41 | 0.42 | efficiency | gas
Stated Policies | Hydropower - large-scale unit | Annual O&M Costs (USD/kW) | 65 | 65 | 65 | ncap_fom | hydro
Stated Policies | Hydropower - large-scale unit | Capacity factor (%) | 0.35 | 0.35 | 0.35 | ncap_af | hydro
Stated Policies | Hydropower - large-scale unit | Capital costs (USD/kW) | 2650 | 2650 | 2650 | ncap_cost | hydro
Stated Policies | Hydropower - large-scale unit | Construction Time (years) | 4 | 4 | 4 | ncap_iled | hydro
Stated Policies | Hydropower - large-scale unit | Efficiency (gross, LHV) | 1 | 1 | 1 | efficiency | hydro
Stated Policies | IGCC | Annual O&M Costs (USD/kW) | 95 | 85 | 80 | ncap_fom | gas
Stated Policies | IGCC | Capital costs (USD/kW) | 2500 | 2350 | 2300 | ncap_cost | gas
Stated Policies | IGCC | Efficiency (gross, LHV) | 0.45 | 0.47 | 0.5 | efficiency | gas
Stated Policies | IGCC + CCS | Annual O&M Costs (USD/kW) | 205 | 200 | 180 | ncap_fom | coal
Stated Policies | IGCC + CCS | Capital costs (USD/kW) | 5850 | 5700 | 5100 | ncap_cost | coal
Stated Policies | IGCC + CCS | Efficiency (gross, LHV) | 0.36 | 0.38 | 0.43 | efficiency | coal
Stated Policies | Nuclear large | Annual O&M Costs (USD/kW) | 165 | 165 | 160 | ncap_fom | nuclear
Stated Policies | Nuclear large | Capital costs (USD/kW) | 6600 | 5100 | 4500 | ncap_cost | nuclear
Stated Policies | Nuclear large | Efficiency (gross, LHV) | 0.33 | 0.33 | 0.33 | efficiency | nuclear
Stated Policies | Oxyfuel + CCS | Annual O&M Costs (USD/kW) | 170 | 170 | 155 | ncap_fom | coal
Stated Policies | Oxyfuel + CCS | Capital costs (USD/kW) | 5700 | 5700 | 5100 | ncap_cost | coal
Stated Policies | Oxyfuel + CCS | Efficiency (gross, LHV) | 0.37 | 0.38 | 0.39 | efficiency | coal
Stated Policies | Solar photovoltaics - Large scale unit | Annual O&M Costs (USD/kW) | 12 | 10 | 10 | ncap_fom | solar
Stated Policies | Solar photovoltaics - Large scale unit | Capacity factor (%) | 0.14 | 0.14 | 0.14 | ncap_af | solar
Stated Policies | Solar photovoltaics - Large scale unit | Capital costs (USD/kW) | 750 | 480 | 340 | ncap_cost | solar
Stated Policies | Solar photovoltaics - Large scale unit | Construction Time (years) | 1.5 | 1.5 | 1.5 | ncap_iled | solar
Stated Policies | Solar photovoltaics - Large scale unit | Efficiency (gross, LHV) | 1 | 1 | 1 | efficiency | solar
Stated Policies | Steam Coal - SUBCRITICAL | Annual O&M Costs (USD/kW) | 45 | 45 | 45 | ncap_fom | coal
Stated Policies | Steam Coal - SUBCRITICAL | Capital costs (USD/kW) | 1700 | 1700 | 1700 | ncap_cost | coal
Stated Policies | Steam Coal - SUBCRITICAL | Efficiency (gross, LHV) | 0.39 | 0.39 | 0.39 | efficiency | coal
Stated Policies | Steam Coal - SUPERCRITICAL | Annual O&M Costs (USD/kW) | 60 | 60 | 60 | ncap_fom | coal
Stated Policies | Steam Coal - SUPERCRITICAL | Capital costs (USD/kW) | 2000 | 2000 | 2000 | ncap_cost | coal
Stated Policies | Steam Coal - SUPERCRITICAL | Efficiency (gross, LHV) | 0.43 | 0.43 | 0.43 | efficiency | coal
Stated Policies | Steam Coal - ULTRASUPERCRITICAL | Annual O&M Costs (USD/kW) | 65 | 65 | 65 | ncap_fom | coal
Stated Policies | Steam Coal - ULTRASUPERCRITICAL | Capital costs (USD/kW) | 2200 | 2200 | 2200 | ncap_cost | coal
Stated Policies | Steam Coal - ULTRASUPERCRITICAL | Efficiency (gross, LHV) | 0.46 | 0.46 | 0.48 | efficiency | coal
Stated Policies | Wind offshore | Annual O&M Costs (USD/kW) | 60 | 50 | 40 | ncap_fom | unknown
Stated Policies | Wind offshore | Capacity factor (%) | 0.5 | 0.55 | 0.56 | ncap_af | unknown
Stated Policies | Wind offshore | Capital costs (USD/kW) | 3120 | 2280 | 1660 | ncap_cost | unknown
Stated Policies | Wind offshore | Construction Time (years) | 3 | 3 | 3 | ncap_iled | unknown
Stated Policies | Wind offshore | Efficiency (gross, LHV) | 1 | 1 | 1 | efficiency | unknown
Stated Policies | Wind onshore | Annual O&M Costs (USD/kW) | 42 | 40 | 38 | ncap_fom | unknown
Stated Policies | Wind onshore | Capacity factor (%) | 0.29 | 0.3 | 0.3 | ncap_af | unknown
Stated Policies | Wind onshore | Capital costs (USD/kW) | 1630 | 1550 | 1490 | ncap_cost | unknown
Stated Policies | Wind onshore | Construction Time (years) | 1.5 | 1.5 | 1.5 | ncap_iled | unknown
Stated Policies | Wind onshore | Efficiency (gross, LHV) | 1 | 1 | 1 | efficiency | unknown

## re_targets
RE Targets from EMBER
TARGET_YEAR | FUEL_CATEGORY | METRIC | VALUE | SOURCE_TYPE | SOURCE_NAME | PUBLISHER | ANNOUNCEMENT_DATE | LINK | SOURCE_SUMMARY | NOTES
2030 | Bioenergy | capacity_total_gw | 0.204 | Undergoing legislative process | INTEGRATED NATIONAL ENERGY AND CLIMATE PLAN FOR THE REPUBLIC OF CROATIA FOR THE PERIOD 2021-2030 | Croatian Government | 2023-05-01 | https://mingor.gov.hr/UserDocsImages/KLIMA/NECP_revizija_HRV_25_05_2023.pdf | Under the EU Regulation on the governance of energy union and climate action (EU 2018/21999), adopted in 2019 as part of the Clean Energy for All Europeans Package, all EU countries must submit 10-year national energy and climate plans (NECPs) to outline how they intend to meet the EU energy and climate targets for 2030. In line with Article 14 of the Governance Regulation, EU member countries were requried to submit their draft updated NECPS to the EU Commission. Croatia submitted the updated draft in May 2023. The Ministry of Economy and Sustainable Development in the Republic of Croatia is responsible for the preparation of the Integrated National Energy and Climate Plan submitted in compliance with EU regulations. The plan builds on various existing national strategies and measures. 2 scenarios are defined. The scenario with Existing Measures (WEM) represents the future trends of energy flows in line with the expected improvements in technology and structural changes in energy consumption and production driven mainly by market principles, without additional energy-climate measures. The second, the Supplementary Measures Scenario (WAM), assumes the implementation of an active policy in support of the energy transition. The NECP document submitted elaborates on and references targets defined in the WEM scenario. The WEM scenario sets explicit future capacity targets for electricity generation by technology, with trajectories on the share of renewables in electricity up to 2030. | Data taken from Europe team's NECP tracker. https://docs.google.com/spreadsheets/d/1T43kyFWMNTtUAF88yE6D9CgImRCr6gVG1d_5qqpm-j0/edit#gid=100758637 Figures are from Annex 1 submitted in conjunction with the Croatian draft NECP, also saved in Dropbox.
2030 | Coal | capacity_total_gw | 0.021 | Undergoing legislative process | INTEGRATED NATIONAL ENERGY AND CLIMATE PLAN FOR THE REPUBLIC OF CROATIA FOR THE PERIOD 2021-2030 | Croatian Government | 2023-05-01 | https://mingor.gov.hr/UserDocsImages/KLIMA/NECP_revizija_HRV_25_05_2023.pdf | Under the EU Regulation on the governance of energy union and climate action (EU 2018/21999), adopted in 2019 as part of the Clean Energy for All Europeans Package, all EU countries must submit 10-year national energy and climate plans (NECPs) to outline how they intend to meet the EU energy and climate targets for 2030. In line with Article 14 of the Governance Regulation, EU member countries were requried to submit their draft updated NECPS to the EU Commission. Croatia submitted the updated draft in May 2023. The Ministry of Economy and Sustainable Development in the Republic of Croatia is responsible for the preparation of the Integrated National Energy and Climate Plan submitted in compliance with EU regulations. The plan builds on various existing national strategies and measures. 2 scenarios are defined. The scenario with Existing Measures (WEM) represents the future trends of energy flows in line with the expected improvements in technology and structural changes in energy consumption and production driven mainly by market principles, without additional energy-climate measures. The second, the Supplementary Measures Scenario (WAM), assumes the implementation of an active policy in support of the energy transition. The NECP document submitted elaborates on and references targets defined in the WEM scenario. The WEM scenario sets explicit future capacity targets for electricity generation by technology, with trajectories on the share of renewables in electricity up to 2030. | Data taken from Europe team's NECP tracker. https://docs.google.com/spreadsheets/d/1T43kyFWMNTtUAF88yE6D9CgImRCr6gVG1d_5qqpm-j0/edit#gid=100758637 Figures are from Annex 1 submitted in conjunction with the Croatian draft NECP, also saved in Dropbox.
2030 | Gas | capacity_total_gw | 1.079 | Undergoing legislative process | INTEGRATED NATIONAL ENERGY AND CLIMATE PLAN FOR THE REPUBLIC OF CROATIA FOR THE PERIOD 2021-2030 | Croatian Government | 2023-05-01 | https://mingor.gov.hr/UserDocsImages/KLIMA/NECP_revizija_HRV_25_05_2023.pdf | Under the EU Regulation on the governance of energy union and climate action (EU 2018/21999), adopted in 2019 as part of the Clean Energy for All Europeans Package, all EU countries must submit 10-year national energy and climate plans (NECPs) to outline how they intend to meet the EU energy and climate targets for 2030. In line with Article 14 of the Governance Regulation, EU member countries were requried to submit their draft updated NECPS to the EU Commission. Croatia submitted the updated draft in May 2023. The Ministry of Economy and Sustainable Development in the Republic of Croatia is responsible for the preparation of the Integrated National Energy and Climate Plan submitted in compliance with EU regulations. The plan builds on various existing national strategies and measures. 2 scenarios are defined. The scenario with Existing Measures (WEM) represents the future trends of energy flows in line with the expected improvements in technology and structural changes in energy consumption and production driven mainly by market principles, without additional energy-climate measures. The second, the Supplementary Measures Scenario (WAM), assumes the implementation of an active policy in support of the energy transition. The NECP document submitted elaborates on and references targets defined in the WEM scenario. The WEM scenario sets explicit future capacity targets for electricity generation by technology, with trajectories on the share of renewables in electricity up to 2030. | Data taken from Europe team's NECP tracker. https://docs.google.com/spreadsheets/d/1T43kyFWMNTtUAF88yE6D9CgImRCr6gVG1d_5qqpm-j0/edit#gid=100758637 Figures are from Annex 1 submitted in conjunction with the Croatian draft NECP, also saved in Dropbox.
2030 | Hydro | capacity_total_gw | 2.393 | Undergoing legislative process | INTEGRATED NATIONAL ENERGY AND CLIMATE PLAN FOR THE REPUBLIC OF CROATIA FOR THE PERIOD 2021-2030 | Croatian Government | 2023-05-01 | https://mingor.gov.hr/UserDocsImages/KLIMA/NECP_revizija_HRV_25_05_2023.pdf | Under the EU Regulation on the governance of energy union and climate action (EU 2018/21999), adopted in 2019 as part of the Clean Energy for All Europeans Package, all EU countries must submit 10-year national energy and climate plans (NECPs) to outline how they intend to meet the EU energy and climate targets for 2030. In line with Article 14 of the Governance Regulation, EU member countries were requried to submit their draft updated NECPS to the EU Commission. Croatia submitted the updated draft in May 2023. The Ministry of Economy and Sustainable Development in the Republic of Croatia is responsible for the preparation of the Integrated National Energy and Climate Plan submitted in compliance with EU regulations. The plan builds on various existing national strategies and measures. 2 scenarios are defined. The scenario with Existing Measures (WEM) represents the future trends of energy flows in line with the expected improvements in technology and structural changes in energy consumption and production driven mainly by market principles, without additional energy-climate measures. The second, the Supplementary Measures Scenario (WAM), assumes the implementation of an active policy in support of the energy transition. The NECP document submitted elaborates on and references targets defined in the WEM scenario. The WEM scenario sets explicit future capacity targets for electricity generation by technology, with trajectories on the share of renewables in electricity up to 2030. | Data taken from Europe team's NECP tracker. https://docs.google.com/spreadsheets/d/1T43kyFWMNTtUAF88yE6D9CgImRCr6gVG1d_5qqpm-j0/edit#gid=100758637 Figures are from Annex 1 submitted in conjunction with the Croatian draft NECP, also saved in Dropbox.
2030 | Nuclear | capacity_total_gw | 0 | Undergoing legislative process | INTEGRATED NATIONAL ENERGY AND CLIMATE PLAN FOR THE REPUBLIC OF CROATIA FOR THE PERIOD 2021-2030 | Croatian Government | 2023-05-01 | https://mingor.gov.hr/UserDocsImages/KLIMA/NECP_revizija_HRV_25_05_2023.pdf | Under the EU Regulation on the governance of energy union and climate action (EU 2018/21999), adopted in 2019 as part of the Clean Energy for All Europeans Package, all EU countries must submit 10-year national energy and climate plans (NECPs) to outline how they intend to meet the EU energy and climate targets for 2030. In line with Article 14 of the Governance Regulation, EU member countries were requried to submit their draft updated NECPS to the EU Commission. Croatia submitted the updated draft in May 2023. The Ministry of Economy and Sustainable Development in the Republic of Croatia is responsible for the preparation of the Integrated National Energy and Climate Plan submitted in compliance with EU regulations. The plan builds on various existing national strategies and measures. 2 scenarios are defined. The scenario with Existing Measures (WEM) represents the future trends of energy flows in line with the expected improvements in technology and structural changes in energy consumption and production driven mainly by market principles, without additional energy-climate measures. The second, the Supplementary Measures Scenario (WAM), assumes the implementation of an active policy in support of the energy transition. The NECP document submitted elaborates on and references targets defined in the WEM scenario. The WEM scenario sets explicit future capacity targets for electricity generation by technology, with trajectories on the share of renewables in electricity up to 2030. | Data taken from Europe team's NECP tracker. https://docs.google.com/spreadsheets/d/1T43kyFWMNTtUAF88yE6D9CgImRCr6gVG1d_5qqpm-j0/edit#gid=100758637 Figures are from Annex 1 submitted in conjunction with the Croatian draft NECP, also saved in Dropbox.
2030 | Other Fossil | capacity_total_gw | 0 | Undergoing legislative process | INTEGRATED NATIONAL ENERGY AND CLIMATE PLAN FOR THE REPUBLIC OF CROATIA FOR THE PERIOD 2021-2030 | Croatian Government | 2023-05-01 | https://mingor.gov.hr/UserDocsImages/KLIMA/NECP_revizija_HRV_25_05_2023.pdf | Under the EU Regulation on the governance of energy union and climate action (EU 2018/21999), adopted in 2019 as part of the Clean Energy for All Europeans Package, all EU countries must submit 10-year national energy and climate plans (NECPs) to outline how they intend to meet the EU energy and climate targets for 2030. In line with Article 14 of the Governance Regulation, EU member countries were requried to submit their draft updated NECPS to the EU Commission. Croatia submitted the updated draft in May 2023. The Ministry of Economy and Sustainable Development in the Republic of Croatia is responsible for the preparation of the Integrated National Energy and Climate Plan submitted in compliance with EU regulations. The plan builds on various existing national strategies and measures. 2 scenarios are defined. The scenario with Existing Measures (WEM) represents the future trends of energy flows in line with the expected improvements in technology and structural changes in energy consumption and production driven mainly by market principles, without additional energy-climate measures. The second, the Supplementary Measures Scenario (WAM), assumes the implementation of an active policy in support of the energy transition. The NECP document submitted elaborates on and references targets defined in the WEM scenario. The WEM scenario sets explicit future capacity targets for electricity generation by technology, with trajectories on the share of renewables in electricity up to 2030. | Data taken from Europe team's NECP tracker. https://docs.google.com/spreadsheets/d/1T43kyFWMNTtUAF88yE6D9CgImRCr6gVG1d_5qqpm-j0/edit#gid=100758637 Figures are from Annex 1 submitted in conjunction with the Croatian draft NECP, also saved in Dropbox.
2030 | Other Renewables | capacity_total_gw | 0.068 | Undergoing legislative process | INTEGRATED NATIONAL ENERGY AND CLIMATE PLAN FOR THE REPUBLIC OF CROATIA FOR THE PERIOD 2021-2030 | Croatian Government | 2023-05-01 | https://mingor.gov.hr/UserDocsImages/KLIMA/NECP_revizija_HRV_25_05_2023.pdf | Under the EU Regulation on the governance of energy union and climate action (EU 2018/21999), adopted in 2019 as part of the Clean Energy for All Europeans Package, all EU countries must submit 10-year national energy and climate plans (NECPs) to outline how they intend to meet the EU energy and climate targets for 2030. In line with Article 14 of the Governance Regulation, EU member countries were requried to submit their draft updated NECPS to the EU Commission. Croatia submitted the updated draft in May 2023. The Ministry of Economy and Sustainable Development in the Republic of Croatia is responsible for the preparation of the Integrated National Energy and Climate Plan submitted in compliance with EU regulations. The plan builds on various existing national strategies and measures. 2 scenarios are defined. The scenario with Existing Measures (WEM) represents the future trends of energy flows in line with the expected improvements in technology and structural changes in energy consumption and production driven mainly by market principles, without additional energy-climate measures. The second, the Supplementary Measures Scenario (WAM), assumes the implementation of an active policy in support of the energy transition. The NECP document submitted elaborates on and references targets defined in the WEM scenario. The WEM scenario sets explicit future capacity targets for electricity generation by technology, with trajectories on the share of renewables in electricity up to 2030. | Data taken from Europe team's NECP tracker. https://docs.google.com/spreadsheets/d/1T43kyFWMNTtUAF88yE6D9CgImRCr6gVG1d_5qqpm-j0/edit#gid=100758637 Figures are from Annex 1 submitted in conjunction with the Croatian draft NECP, also saved in Dropbox.
2030 | Solar | capacity_total_gw | 0.96 | Undergoing legislative process | INTEGRATED NATIONAL ENERGY AND CLIMATE PLAN FOR THE REPUBLIC OF CROATIA FOR THE PERIOD 2021-2030 | Croatian Government | 2023-05-01 | https://mingor.gov.hr/UserDocsImages/KLIMA/NECP_revizija_HRV_25_05_2023.pdf | Under the EU Regulation on the governance of energy union and climate action (EU 2018/21999), adopted in 2019 as part of the Clean Energy for All Europeans Package, all EU countries must submit 10-year national energy and climate plans (NECPs) to outline how they intend to meet the EU energy and climate targets for 2030. In line with Article 14 of the Governance Regulation, EU member countries were requried to submit their draft updated NECPS to the EU Commission. Croatia submitted the updated draft in May 2023. The Ministry of Economy and Sustainable Development in the Republic of Croatia is responsible for the preparation of the Integrated National Energy and Climate Plan submitted in compliance with EU regulations. The plan builds on various existing national strategies and measures. 2 scenarios are defined. The scenario with Existing Measures (WEM) represents the future trends of energy flows in line with the expected improvements in technology and structural changes in energy consumption and production driven mainly by market principles, without additional energy-climate measures. The second, the Supplementary Measures Scenario (WAM), assumes the implementation of an active policy in support of the energy transition. The NECP document submitted elaborates on and references targets defined in the WEM scenario. The WEM scenario sets explicit future capacity targets for electricity generation by technology, with trajectories on the share of renewables in electricity up to 2030. | Data taken from Europe team's NECP tracker. https://docs.google.com/spreadsheets/d/1T43kyFWMNTtUAF88yE6D9CgImRCr6gVG1d_5qqpm-j0/edit#gid=100758637 Figures are from Annex 1 submitted in conjunction with the Croatian draft NECP, also saved in Dropbox.
2030 | Wind | capacity_total_gw | 2.562 | Undergoing legislative process | INTEGRATED NATIONAL ENERGY AND CLIMATE PLAN FOR THE REPUBLIC OF CROATIA FOR THE PERIOD 2021-2030 | Croatian Government | 2023-05-01 | https://mingor.gov.hr/UserDocsImages/KLIMA/NECP_revizija_HRV_25_05_2023.pdf | Under the EU Regulation on the governance of energy union and climate action (EU 2018/21999), adopted in 2019 as part of the Clean Energy for All Europeans Package, all EU countries must submit 10-year national energy and climate plans (NECPs) to outline how they intend to meet the EU energy and climate targets for 2030. In line with Article 14 of the Governance Regulation, EU member countries were requried to submit their draft updated NECPS to the EU Commission. Croatia submitted the updated draft in May 2023. The Ministry of Economy and Sustainable Development in the Republic of Croatia is responsible for the preparation of the Integrated National Energy and Climate Plan submitted in compliance with EU regulations. The plan builds on various existing national strategies and measures. 2 scenarios are defined. The scenario with Existing Measures (WEM) represents the future trends of energy flows in line with the expected improvements in technology and structural changes in energy consumption and production driven mainly by market principles, without additional energy-climate measures. The second, the Supplementary Measures Scenario (WAM), assumes the implementation of an active policy in support of the energy transition. The NECP document submitted elaborates on and references targets defined in the WEM scenario. The WEM scenario sets explicit future capacity targets for electricity generation by technology, with trajectories on the share of renewables in electricity up to 2030. | Data taken from Europe team's NECP tracker. https://docs.google.com/spreadsheets/d/1T43kyFWMNTtUAF88yE6D9CgImRCr6gVG1d_5qqpm-j0/edit#gid=100758637 Figures are from Annex 1 submitted in conjunction with the Croatian draft NECP, also saved in Dropbox.
2030 | Demand | demand_twh | 2.5278 | Undergoing legislative process | INTEGRATED NATIONAL ENERGY AND CLIMATE PLAN FOR THE REPUBLIC OF CROATIA FOR THE PERIOD 2021-2030 | Croatian Government | 2023-05-01 | https://mingor.gov.hr/UserDocsImages/KLIMA/NECP_revizija_HRV_25_05_2023.pdf | Under the EU Regulation on the governance of energy union and climate action (EU 2018/21999), adopted in 2019 as part of the Clean Energy for All Europeans Package, all EU countries must submit 10-year national energy and climate plans (NECPs) to outline how they intend to meet the EU energy and climate targets for 2030. In line with Article 14 of the Governance Regulation, EU member countries were requried to submit their draft updated NECPS to the EU Commission. Croatia submitted the updated draft in May 2023. The Ministry of Economy and Sustainable Development in the Republic of Croatia is responsible for the preparation of the Integrated National Energy and Climate Plan submitted in compliance with EU regulations. The plan builds on various existing national strategies and measures. 2 scenarios are defined. The scenario with Existing Measures (WEM) represents the future trends of energy flows in line with the expected improvements in technology and structural changes in energy consumption and production driven mainly by market principles, without additional energy-climate measures. The second, the Supplementary Measures Scenario (WAM), assumes the implementation of an active policy in support of the energy transition. The NECP document submitted elaborates on and references targets defined in the WEM scenario. The WEM scenario sets explicit future capacity targets for electricity generation by technology, with trajectories on the share of renewables in electricity up to 2030. | Data taken from Europe team's NECP tracker. https://docs.google.com/spreadsheets/d/1T43kyFWMNTtUAF88yE6D9CgImRCr6gVG1d_5qqpm-j0/edit#gid=100758637 Figures are from Annex 1 submitted in conjunction with the Croatian draft NECP, also saved in Dropbox.
2040 | Demand | demand_twh | 3.25 | Undergoing legislative process | INTEGRATED NATIONAL ENERGY AND CLIMATE PLAN FOR THE REPUBLIC OF CROATIA FOR THE PERIOD 2021-2030 | Croatian Government | 2023-05-01 | https://mingor.gov.hr/UserDocsImages/KLIMA/NECP_revizija_HRV_25_05_2023.pdf | Under the EU Regulation on the governance of energy union and climate action (EU 2018/21999), adopted in 2019 as part of the Clean Energy for All Europeans Package, all EU countries must submit 10-year national energy and climate plans (NECPs) to outline how they intend to meet the EU energy and climate targets for 2030. In line with Article 14 of the Governance Regulation, EU member countries were requried to submit their draft updated NECPS to the EU Commission. Croatia submitted the updated draft in May 2023. The Ministry of Economy and Sustainable Development in the Republic of Croatia is responsible for the preparation of the Integrated National Energy and Climate Plan submitted in compliance with EU regulations. The plan builds on various existing national strategies and measures. 2 scenarios are defined. The scenario with Existing Measures (WEM) represents the future trends of energy flows in line with the expected improvements in technology and structural changes in energy consumption and production driven mainly by market principles, without additional energy-climate measures. The second, the Supplementary Measures Scenario (WAM), assumes the implementation of an active policy in support of the energy transition. The NECP document submitted elaborates on and references targets defined in the WEM scenario. The WEM scenario sets explicit future capacity targets for electricity generation by technology, with trajectories on the share of renewables in electricity up to 2030. | Data taken from Europe team's NECP tracker. https://docs.google.com/spreadsheets/d/1T43kyFWMNTtUAF88yE6D9CgImRCr6gVG1d_5qqpm-j0/edit#gid=100758637 Figures are from Annex 1 submitted in conjunction with the Croatian draft NECP, also saved in Dropbox.
2030 | Bioenergy | generation_twh | 1.778 | Undergoing legislative process | INTEGRATED NATIONAL ENERGY AND CLIMATE PLAN FOR THE REPUBLIC OF CROATIA FOR THE PERIOD 2021-2030 | Croatian Government | 2023-05-01 | https://mingor.gov.hr/UserDocsImages/KLIMA/NECP_revizija_HRV_25_05_2023.pdf | Under the EU Regulation on the governance of energy union and climate action (EU 2018/21999), adopted in 2019 as part of the Clean Energy for All Europeans Package, all EU countries must submit 10-year national energy and climate plans (NECPs) to outline how they intend to meet the EU energy and climate targets for 2030. In line with Article 14 of the Governance Regulation, EU member countries were requried to submit their draft updated NECPS to the EU Commission. Croatia submitted the updated draft in May 2023. The Ministry of Economy and Sustainable Development in the Republic of Croatia is responsible for the preparation of the Integrated National Energy and Climate Plan submitted in compliance with EU regulations. The plan builds on various existing national strategies and measures. 2 scenarios are defined. The scenario with Existing Measures (WEM) represents the future trends of energy flows in line with the expected improvements in technology and structural changes in energy consumption and production driven mainly by market principles, without additional energy-climate measures. The second, the Supplementary Measures Scenario (WAM), assumes the implementation of an active policy in support of the energy transition. The NECP document submitted elaborates on and references targets defined in the WEM scenario. The WEM scenario sets explicit future capacity targets for electricity generation by technology, with trajectories on the share of renewables in electricity up to 2030. | Data taken from Europe team's NECP tracker. https://docs.google.com/spreadsheets/d/1T43kyFWMNTtUAF88yE6D9CgImRCr6gVG1d_5qqpm-j0/edit#gid=100758637 Figures are from Annex 1 submitted in conjunction with the Croatian draft NECP, also saved in Dropbox.
2030 | Coal | generation_twh | 1.1168 | Undergoing legislative process | INTEGRATED NATIONAL ENERGY AND CLIMATE PLAN FOR THE REPUBLIC OF CROATIA FOR THE PERIOD 2021-2030 | Croatian Government | 2023-05-01 | https://mingor.gov.hr/UserDocsImages/KLIMA/NECP_revizija_HRV_25_05_2023.pdf | Under the EU Regulation on the governance of energy union and climate action (EU 2018/21999), adopted in 2019 as part of the Clean Energy for All Europeans Package, all EU countries must submit 10-year national energy and climate plans (NECPs) to outline how they intend to meet the EU energy and climate targets for 2030. In line with Article 14 of the Governance Regulation, EU member countries were requried to submit their draft updated NECPS to the EU Commission. Croatia submitted the updated draft in May 2023. The Ministry of Economy and Sustainable Development in the Republic of Croatia is responsible for the preparation of the Integrated National Energy and Climate Plan submitted in compliance with EU regulations. The plan builds on various existing national strategies and measures. 2 scenarios are defined. The scenario with Existing Measures (WEM) represents the future trends of energy flows in line with the expected improvements in technology and structural changes in energy consumption and production driven mainly by market principles, without additional energy-climate measures. The second, the Supplementary Measures Scenario (WAM), assumes the implementation of an active policy in support of the energy transition. The NECP document submitted elaborates on and references targets defined in the WEM scenario. The WEM scenario sets explicit future capacity targets for electricity generation by technology, with trajectories on the share of renewables in electricity up to 2030. | Data taken from Europe team's NECP tracker. https://docs.google.com/spreadsheets/d/1T43kyFWMNTtUAF88yE6D9CgImRCr6gVG1d_5qqpm-j0/edit#gid=100758637 Figures are from Annex 1 submitted in conjunction with the Croatian draft NECP, also saved in Dropbox.
2030 | Gas | generation_twh | 3.446 | Undergoing legislative process | INTEGRATED NATIONAL ENERGY AND CLIMATE PLAN FOR THE REPUBLIC OF CROATIA FOR THE PERIOD 2021-2030 | Croatian Government | 2023-05-01 | https://mingor.gov.hr/UserDocsImages/KLIMA/NECP_revizija_HRV_25_05_2023.pdf | Under the EU Regulation on the governance of energy union and climate action (EU 2018/21999), adopted in 2019 as part of the Clean Energy for All Europeans Package, all EU countries must submit 10-year national energy and climate plans (NECPs) to outline how they intend to meet the EU energy and climate targets for 2030. In line with Article 14 of the Governance Regulation, EU member countries were requried to submit their draft updated NECPS to the EU Commission. Croatia submitted the updated draft in May 2023. The Ministry of Economy and Sustainable Development in the Republic of Croatia is responsible for the preparation of the Integrated National Energy and Climate Plan submitted in compliance with EU regulations. The plan builds on various existing national strategies and measures. 2 scenarios are defined. The scenario with Existing Measures (WEM) represents the future trends of energy flows in line with the expected improvements in technology and structural changes in energy consumption and production driven mainly by market principles, without additional energy-climate measures. The second, the Supplementary Measures Scenario (WAM), assumes the implementation of an active policy in support of the energy transition. The NECP document submitted elaborates on and references targets defined in the WEM scenario. The WEM scenario sets explicit future capacity targets for electricity generation by technology, with trajectories on the share of renewables in electricity up to 2030. | Data taken from Europe team's NECP tracker. https://docs.google.com/spreadsheets/d/1T43kyFWMNTtUAF88yE6D9CgImRCr6gVG1d_5qqpm-j0/edit#gid=100758637 Figures are from Annex 1 submitted in conjunction with the Croatian draft NECP, also saved in Dropbox.
2030 | Hydro | generation_twh | 6.695 | Undergoing legislative process | INTEGRATED NATIONAL ENERGY AND CLIMATE PLAN FOR THE REPUBLIC OF CROATIA FOR THE PERIOD 2021-2030 | Croatian Government | 2023-05-01 | https://mingor.gov.hr/UserDocsImages/KLIMA/NECP_revizija_HRV_25_05_2023.pdf | Under the EU Regulation on the governance of energy union and climate action (EU 2018/21999), adopted in 2019 as part of the Clean Energy for All Europeans Package, all EU countries must submit 10-year national energy and climate plans (NECPs) to outline how they intend to meet the EU energy and climate targets for 2030. In line with Article 14 of the Governance Regulation, EU member countries were requried to submit their draft updated NECPS to the EU Commission. Croatia submitted the updated draft in May 2023. The Ministry of Economy and Sustainable Development in the Republic of Croatia is responsible for the preparation of the Integrated National Energy and Climate Plan submitted in compliance with EU regulations. The plan builds on various existing national strategies and measures. 2 scenarios are defined. The scenario with Existing Measures (WEM) represents the future trends of energy flows in line with the expected improvements in technology and structural changes in energy consumption and production driven mainly by market principles, without additional energy-climate measures. The second, the Supplementary Measures Scenario (WAM), assumes the implementation of an active policy in support of the energy transition. The NECP document submitted elaborates on and references targets defined in the WEM scenario. The WEM scenario sets explicit future capacity targets for electricity generation by technology, with trajectories on the share of renewables in electricity up to 2030. | Data taken from Europe team's NECP tracker. https://docs.google.com/spreadsheets/d/1T43kyFWMNTtUAF88yE6D9CgImRCr6gVG1d_5qqpm-j0/edit#gid=100758637 Figures are from Annex 1 submitted in conjunction with the Croatian draft NECP, also saved in Dropbox.
2030 | Nuclear | generation_twh | 0 | Undergoing legislative process | INTEGRATED NATIONAL ENERGY AND CLIMATE PLAN FOR THE REPUBLIC OF CROATIA FOR THE PERIOD 2021-2030 | Croatian Government | 2023-05-01 | https://mingor.gov.hr/UserDocsImages/KLIMA/NECP_revizija_HRV_25_05_2023.pdf | Under the EU Regulation on the governance of energy union and climate action (EU 2018/21999), adopted in 2019 as part of the Clean Energy for All Europeans Package, all EU countries must submit 10-year national energy and climate plans (NECPs) to outline how they intend to meet the EU energy and climate targets for 2030. In line with Article 14 of the Governance Regulation, EU member countries were requried to submit their draft updated NECPS to the EU Commission. Croatia submitted the updated draft in May 2023. The Ministry of Economy and Sustainable Development in the Republic of Croatia is responsible for the preparation of the Integrated National Energy and Climate Plan submitted in compliance with EU regulations. The plan builds on various existing national strategies and measures. 2 scenarios are defined. The scenario with Existing Measures (WEM) represents the future trends of energy flows in line with the expected improvements in technology and structural changes in energy consumption and production driven mainly by market principles, without additional energy-climate measures. The second, the Supplementary Measures Scenario (WAM), assumes the implementation of an active policy in support of the energy transition. The NECP document submitted elaborates on and references targets defined in the WEM scenario. The WEM scenario sets explicit future capacity targets for electricity generation by technology, with trajectories on the share of renewables in electricity up to 2030. | Data taken from Europe team's NECP tracker. https://docs.google.com/spreadsheets/d/1T43kyFWMNTtUAF88yE6D9CgImRCr6gVG1d_5qqpm-j0/edit#gid=100758637 Figures are from Annex 1 submitted in conjunction with the Croatian draft NECP, also saved in Dropbox.
2030 | Other Fossil | generation_twh | 0.026 | Undergoing legislative process | INTEGRATED NATIONAL ENERGY AND CLIMATE PLAN FOR THE REPUBLIC OF CROATIA FOR THE PERIOD 2021-2030 | Croatian Government | 2023-05-01 | https://mingor.gov.hr/UserDocsImages/KLIMA/NECP_revizija_HRV_25_05_2023.pdf | Under the EU Regulation on the governance of energy union and climate action (EU 2018/21999), adopted in 2019 as part of the Clean Energy for All Europeans Package, all EU countries must submit 10-year national energy and climate plans (NECPs) to outline how they intend to meet the EU energy and climate targets for 2030. In line with Article 14 of the Governance Regulation, EU member countries were requried to submit their draft updated NECPS to the EU Commission. Croatia submitted the updated draft in May 2023. The Ministry of Economy and Sustainable Development in the Republic of Croatia is responsible for the preparation of the Integrated National Energy and Climate Plan submitted in compliance with EU regulations. The plan builds on various existing national strategies and measures. 2 scenarios are defined. The scenario with Existing Measures (WEM) represents the future trends of energy flows in line with the expected improvements in technology and structural changes in energy consumption and production driven mainly by market principles, without additional energy-climate measures. The second, the Supplementary Measures Scenario (WAM), assumes the implementation of an active policy in support of the energy transition. The NECP document submitted elaborates on and references targets defined in the WEM scenario. The WEM scenario sets explicit future capacity targets for electricity generation by technology, with trajectories on the share of renewables in electricity up to 2030. | Data taken from Europe team's NECP tracker. https://docs.google.com/spreadsheets/d/1T43kyFWMNTtUAF88yE6D9CgImRCr6gVG1d_5qqpm-j0/edit#gid=100758637 Figures are from Annex 1 submitted in conjunction with the Croatian draft NECP, also saved in Dropbox.
2030 | Other Renewables | generation_twh | 0.66 | Undergoing legislative process | INTEGRATED NATIONAL ENERGY AND CLIMATE PLAN FOR THE REPUBLIC OF CROATIA FOR THE PERIOD 2021-2030 | Croatian Government | 2023-05-01 | https://mingor.gov.hr/UserDocsImages/KLIMA/NECP_revizija_HRV_25_05_2023.pdf | Under the EU Regulation on the governance of energy union and climate action (EU 2018/21999), adopted in 2019 as part of the Clean Energy for All Europeans Package, all EU countries must submit 10-year national energy and climate plans (NECPs) to outline how they intend to meet the EU energy and climate targets for 2030. In line with Article 14 of the Governance Regulation, EU member countries were requried to submit their draft updated NECPS to the EU Commission. Croatia submitted the updated draft in May 2023. The Ministry of Economy and Sustainable Development in the Republic of Croatia is responsible for the preparation of the Integrated National Energy and Climate Plan submitted in compliance with EU regulations. The plan builds on various existing national strategies and measures. 2 scenarios are defined. The scenario with Existing Measures (WEM) represents the future trends of energy flows in line with the expected improvements in technology and structural changes in energy consumption and production driven mainly by market principles, without additional energy-climate measures. The second, the Supplementary Measures Scenario (WAM), assumes the implementation of an active policy in support of the energy transition. The NECP document submitted elaborates on and references targets defined in the WEM scenario. The WEM scenario sets explicit future capacity targets for electricity generation by technology, with trajectories on the share of renewables in electricity up to 2030. | Data taken from Europe team's NECP tracker. https://docs.google.com/spreadsheets/d/1T43kyFWMNTtUAF88yE6D9CgImRCr6gVG1d_5qqpm-j0/edit#gid=100758637 Figures are from Annex 1 submitted in conjunction with the Croatian draft NECP, also saved in Dropbox.
2030 | Solar | generation_twh | 1.01 | Undergoing legislative process | INTEGRATED NATIONAL ENERGY AND CLIMATE PLAN FOR THE REPUBLIC OF CROATIA FOR THE PERIOD 2021-2030 | Croatian Government | 2023-05-01 | https://mingor.gov.hr/UserDocsImages/KLIMA/NECP_revizija_HRV_25_05_2023.pdf | Under the EU Regulation on the governance of energy union and climate action (EU 2018/21999), adopted in 2019 as part of the Clean Energy for All Europeans Package, all EU countries must submit 10-year national energy and climate plans (NECPs) to outline how they intend to meet the EU energy and climate targets for 2030. In line with Article 14 of the Governance Regulation, EU member countries were requried to submit their draft updated NECPS to the EU Commission. Croatia submitted the updated draft in May 2023. The Ministry of Economy and Sustainable Development in the Republic of Croatia is responsible for the preparation of the Integrated National Energy and Climate Plan submitted in compliance with EU regulations. The plan builds on various existing national strategies and measures. 2 scenarios are defined. The scenario with Existing Measures (WEM) represents the future trends of energy flows in line with the expected improvements in technology and structural changes in energy consumption and production driven mainly by market principles, without additional energy-climate measures. The second, the Supplementary Measures Scenario (WAM), assumes the implementation of an active policy in support of the energy transition. The NECP document submitted elaborates on and references targets defined in the WEM scenario. The WEM scenario sets explicit future capacity targets for electricity generation by technology, with trajectories on the share of renewables in electricity up to 2030. | Data taken from Europe team's NECP tracker. https://docs.google.com/spreadsheets/d/1T43kyFWMNTtUAF88yE6D9CgImRCr6gVG1d_5qqpm-j0/edit#gid=100758637 Figures are from Annex 1 submitted in conjunction with the Croatian draft NECP, also saved in Dropbox.
2030 | Wind | generation_twh | 6.155 | Undergoing legislative process | INTEGRATED NATIONAL ENERGY AND CLIMATE PLAN FOR THE REPUBLIC OF CROATIA FOR THE PERIOD 2021-2030 | Croatian Government | 2023-05-01 | https://mingor.gov.hr/UserDocsImages/KLIMA/NECP_revizija_HRV_25_05_2023.pdf | Under the EU Regulation on the governance of energy union and climate action (EU 2018/21999), adopted in 2019 as part of the Clean Energy for All Europeans Package, all EU countries must submit 10-year national energy and climate plans (NECPs) to outline how they intend to meet the EU energy and climate targets for 2030. In line with Article 14 of the Governance Regulation, EU member countries were requried to submit their draft updated NECPS to the EU Commission. Croatia submitted the updated draft in May 2023. The Ministry of Economy and Sustainable Development in the Republic of Croatia is responsible for the preparation of the Integrated National Energy and Climate Plan submitted in compliance with EU regulations. The plan builds on various existing national strategies and measures. 2 scenarios are defined. The scenario with Existing Measures (WEM) represents the future trends of energy flows in line with the expected improvements in technology and structural changes in energy consumption and production driven mainly by market principles, without additional energy-climate measures. The second, the Supplementary Measures Scenario (WAM), assumes the implementation of an active policy in support of the energy transition. The NECP document submitted elaborates on and references targets defined in the WEM scenario. The WEM scenario sets explicit future capacity targets for electricity generation by technology, with trajectories on the share of renewables in electricity up to 2030. | Data taken from Europe team's NECP tracker. https://docs.google.com/spreadsheets/d/1T43kyFWMNTtUAF88yE6D9CgImRCr6gVG1d_5qqpm-j0/edit#gid=100758637 Figures are from Annex 1 submitted in conjunction with the Croatian draft NECP, also saved in Dropbox.
2030 | Bioenergy | share_of_generation_pct | 8.51 | Undergoing legislative process | INTEGRATED NATIONAL ENERGY AND CLIMATE PLAN FOR THE REPUBLIC OF CROATIA FOR THE PERIOD 2021-2030 | Croatian Government | 2023-05-01 | https://mingor.gov.hr/UserDocsImages/KLIMA/NECP_revizija_HRV_25_05_2023.pdf | Under the EU Regulation on the governance of energy union and climate action (EU 2018/21999), adopted in 2019 as part of the Clean Energy for All Europeans Package, all EU countries must submit 10-year national energy and climate plans (NECPs) to outline how they intend to meet the EU energy and climate targets for 2030. In line with Article 14 of the Governance Regulation, EU member countries were requried to submit their draft updated NECPS to the EU Commission. Croatia submitted the updated draft in May 2023. The Ministry of Economy and Sustainable Development in the Republic of Croatia is responsible for the preparation of the Integrated National Energy and Climate Plan submitted in compliance with EU regulations. The plan builds on various existing national strategies and measures. 2 scenarios are defined. The scenario with Existing Measures (WEM) represents the future trends of energy flows in line with the expected improvements in technology and structural changes in energy consumption and production driven mainly by market principles, without additional energy-climate measures. The second, the Supplementary Measures Scenario (WAM), assumes the implementation of an active policy in support of the energy transition. The NECP document submitted elaborates on and references targets defined in the WEM scenario. The WEM scenario sets explicit future capacity targets for electricity generation by technology, with trajectories on the share of renewables in electricity up to 2030. | Data taken from Europe team's NECP tracker. https://docs.google.com/spreadsheets/d/1T43kyFWMNTtUAF88yE6D9CgImRCr6gVG1d_5qqpm-j0/edit#gid=100758637 Figures are from Annex 1 submitted in conjunction with the Croatian draft NECP, also saved in Dropbox.
2030 | Coal | share_of_generation_pct | 5.35 | Undergoing legislative process | INTEGRATED NATIONAL ENERGY AND CLIMATE PLAN FOR THE REPUBLIC OF CROATIA FOR THE PERIOD 2021-2030 | Croatian Government | 2023-05-01 | https://mingor.gov.hr/UserDocsImages/KLIMA/NECP_revizija_HRV_25_05_2023.pdf | Under the EU Regulation on the governance of energy union and climate action (EU 2018/21999), adopted in 2019 as part of the Clean Energy for All Europeans Package, all EU countries must submit 10-year national energy and climate plans (NECPs) to outline how they intend to meet the EU energy and climate targets for 2030. In line with Article 14 of the Governance Regulation, EU member countries were requried to submit their draft updated NECPS to the EU Commission. Croatia submitted the updated draft in May 2023. The Ministry of Economy and Sustainable Development in the Republic of Croatia is responsible for the preparation of the Integrated National Energy and Climate Plan submitted in compliance with EU regulations. The plan builds on various existing national strategies and measures. 2 scenarios are defined. The scenario with Existing Measures (WEM) represents the future trends of energy flows in line with the expected improvements in technology and structural changes in energy consumption and production driven mainly by market principles, without additional energy-climate measures. The second, the Supplementary Measures Scenario (WAM), assumes the implementation of an active policy in support of the energy transition. The NECP document submitted elaborates on and references targets defined in the WEM scenario. The WEM scenario sets explicit future capacity targets for electricity generation by technology, with trajectories on the share of renewables in electricity up to 2030. | Data taken from Europe team's NECP tracker. https://docs.google.com/spreadsheets/d/1T43kyFWMNTtUAF88yE6D9CgImRCr6gVG1d_5qqpm-j0/edit#gid=100758637 Figures are from Annex 1 submitted in conjunction with the Croatian draft NECP, also saved in Dropbox.
2030 | Gas | share_of_generation_pct | 16.5 | Undergoing legislative process | INTEGRATED NATIONAL ENERGY AND CLIMATE PLAN FOR THE REPUBLIC OF CROATIA FOR THE PERIOD 2021-2030 | Croatian Government | 2023-05-01 | https://mingor.gov.hr/UserDocsImages/KLIMA/NECP_revizija_HRV_25_05_2023.pdf | Under the EU Regulation on the governance of energy union and climate action (EU 2018/21999), adopted in 2019 as part of the Clean Energy for All Europeans Package, all EU countries must submit 10-year national energy and climate plans (NECPs) to outline how they intend to meet the EU energy and climate targets for 2030. In line with Article 14 of the Governance Regulation, EU member countries were requried to submit their draft updated NECPS to the EU Commission. Croatia submitted the updated draft in May 2023. The Ministry of Economy and Sustainable Development in the Republic of Croatia is responsible for the preparation of the Integrated National Energy and Climate Plan submitted in compliance with EU regulations. The plan builds on various existing national strategies and measures. 2 scenarios are defined. The scenario with Existing Measures (WEM) represents the future trends of energy flows in line with the expected improvements in technology and structural changes in energy consumption and production driven mainly by market principles, without additional energy-climate measures. The second, the Supplementary Measures Scenario (WAM), assumes the implementation of an active policy in support of the energy transition. The NECP document submitted elaborates on and references targets defined in the WEM scenario. The WEM scenario sets explicit future capacity targets for electricity generation by technology, with trajectories on the share of renewables in electricity up to 2030. | Data taken from Europe team's NECP tracker. https://docs.google.com/spreadsheets/d/1T43kyFWMNTtUAF88yE6D9CgImRCr6gVG1d_5qqpm-j0/edit#gid=100758637 Figures are from Annex 1 submitted in conjunction with the Croatian draft NECP, also saved in Dropbox.
2030 | Hydro | share_of_generation_pct | 32.05 | Undergoing legislative process | INTEGRATED NATIONAL ENERGY AND CLIMATE PLAN FOR THE REPUBLIC OF CROATIA FOR THE PERIOD 2021-2030 | Croatian Government | 2023-05-01 | https://mingor.gov.hr/UserDocsImages/KLIMA/NECP_revizija_HRV_25_05_2023.pdf | Under the EU Regulation on the governance of energy union and climate action (EU 2018/21999), adopted in 2019 as part of the Clean Energy for All Europeans Package, all EU countries must submit 10-year national energy and climate plans (NECPs) to outline how they intend to meet the EU energy and climate targets for 2030. In line with Article 14 of the Governance Regulation, EU member countries were requried to submit their draft updated NECPS to the EU Commission. Croatia submitted the updated draft in May 2023. The Ministry of Economy and Sustainable Development in the Republic of Croatia is responsible for the preparation of the Integrated National Energy and Climate Plan submitted in compliance with EU regulations. The plan builds on various existing national strategies and measures. 2 scenarios are defined. The scenario with Existing Measures (WEM) represents the future trends of energy flows in line with the expected improvements in technology and structural changes in energy consumption and production driven mainly by market principles, without additional energy-climate measures. The second, the Supplementary Measures Scenario (WAM), assumes the implementation of an active policy in support of the energy transition. The NECP document submitted elaborates on and references targets defined in the WEM scenario. The WEM scenario sets explicit future capacity targets for electricity generation by technology, with trajectories on the share of renewables in electricity up to 2030. | Data taken from Europe team's NECP tracker. https://docs.google.com/spreadsheets/d/1T43kyFWMNTtUAF88yE6D9CgImRCr6gVG1d_5qqpm-j0/edit#gid=100758637 Figures are from Annex 1 submitted in conjunction with the Croatian draft NECP, also saved in Dropbox.
2030 | Nuclear | share_of_generation_pct | 0 | Undergoing legislative process | INTEGRATED NATIONAL ENERGY AND CLIMATE PLAN FOR THE REPUBLIC OF CROATIA FOR THE PERIOD 2021-2030 | Croatian Government | 2023-05-01 | https://mingor.gov.hr/UserDocsImages/KLIMA/NECP_revizija_HRV_25_05_2023.pdf | Under the EU Regulation on the governance of energy union and climate action (EU 2018/21999), adopted in 2019 as part of the Clean Energy for All Europeans Package, all EU countries must submit 10-year national energy and climate plans (NECPs) to outline how they intend to meet the EU energy and climate targets for 2030. In line with Article 14 of the Governance Regulation, EU member countries were requried to submit their draft updated NECPS to the EU Commission. Croatia submitted the updated draft in May 2023. The Ministry of Economy and Sustainable Development in the Republic of Croatia is responsible for the preparation of the Integrated National Energy and Climate Plan submitted in compliance with EU regulations. The plan builds on various existing national strategies and measures. 2 scenarios are defined. The scenario with Existing Measures (WEM) represents the future trends of energy flows in line with the expected improvements in technology and structural changes in energy consumption and production driven mainly by market principles, without additional energy-climate measures. The second, the Supplementary Measures Scenario (WAM), assumes the implementation of an active policy in support of the energy transition. The NECP document submitted elaborates on and references targets defined in the WEM scenario. The WEM scenario sets explicit future capacity targets for electricity generation by technology, with trajectories on the share of renewables in electricity up to 2030. | Data taken from Europe team's NECP tracker. https://docs.google.com/spreadsheets/d/1T43kyFWMNTtUAF88yE6D9CgImRCr6gVG1d_5qqpm-j0/edit#gid=100758637 Figures are from Annex 1 submitted in conjunction with the Croatian draft NECP, also saved in Dropbox.
2030 | Other Fossil | share_of_generation_pct | 0.12 | Undergoing legislative process | INTEGRATED NATIONAL ENERGY AND CLIMATE PLAN FOR THE REPUBLIC OF CROATIA FOR THE PERIOD 2021-2030 | Croatian Government | 2023-05-01 | https://mingor.gov.hr/UserDocsImages/KLIMA/NECP_revizija_HRV_25_05_2023.pdf | Under the EU Regulation on the governance of energy union and climate action (EU 2018/21999), adopted in 2019 as part of the Clean Energy for All Europeans Package, all EU countries must submit 10-year national energy and climate plans (NECPs) to outline how they intend to meet the EU energy and climate targets for 2030. In line with Article 14 of the Governance Regulation, EU member countries were requried to submit their draft updated NECPS to the EU Commission. Croatia submitted the updated draft in May 2023. The Ministry of Economy and Sustainable Development in the Republic of Croatia is responsible for the preparation of the Integrated National Energy and Climate Plan submitted in compliance with EU regulations. The plan builds on various existing national strategies and measures. 2 scenarios are defined. The scenario with Existing Measures (WEM) represents the future trends of energy flows in line with the expected improvements in technology and structural changes in energy consumption and production driven mainly by market principles, without additional energy-climate measures. The second, the Supplementary Measures Scenario (WAM), assumes the implementation of an active policy in support of the energy transition. The NECP document submitted elaborates on and references targets defined in the WEM scenario. The WEM scenario sets explicit future capacity targets for electricity generation by technology, with trajectories on the share of renewables in electricity up to 2030. | Data taken from Europe team's NECP tracker. https://docs.google.com/spreadsheets/d/1T43kyFWMNTtUAF88yE6D9CgImRCr6gVG1d_5qqpm-j0/edit#gid=100758637 Figures are from Annex 1 submitted in conjunction with the Croatian draft NECP, also saved in Dropbox.
2030 | Other Renewables | share_of_generation_pct | 3.16 | Undergoing legislative process | INTEGRATED NATIONAL ENERGY AND CLIMATE PLAN FOR THE REPUBLIC OF CROATIA FOR THE PERIOD 2021-2030 | Croatian Government | 2023-05-01 | https://mingor.gov.hr/UserDocsImages/KLIMA/NECP_revizija_HRV_25_05_2023.pdf | Under the EU Regulation on the governance of energy union and climate action (EU 2018/21999), adopted in 2019 as part of the Clean Energy for All Europeans Package, all EU countries must submit 10-year national energy and climate plans (NECPs) to outline how they intend to meet the EU energy and climate targets for 2030. In line with Article 14 of the Governance Regulation, EU member countries were requried to submit their draft updated NECPS to the EU Commission. Croatia submitted the updated draft in May 2023. The Ministry of Economy and Sustainable Development in the Republic of Croatia is responsible for the preparation of the Integrated National Energy and Climate Plan submitted in compliance with EU regulations. The plan builds on various existing national strategies and measures. 2 scenarios are defined. The scenario with Existing Measures (WEM) represents the future trends of energy flows in line with the expected improvements in technology and structural changes in energy consumption and production driven mainly by market principles, without additional energy-climate measures. The second, the Supplementary Measures Scenario (WAM), assumes the implementation of an active policy in support of the energy transition. The NECP document submitted elaborates on and references targets defined in the WEM scenario. The WEM scenario sets explicit future capacity targets for electricity generation by technology, with trajectories on the share of renewables in electricity up to 2030. | Data taken from Europe team's NECP tracker. https://docs.google.com/spreadsheets/d/1T43kyFWMNTtUAF88yE6D9CgImRCr6gVG1d_5qqpm-j0/edit#gid=100758637 Figures are from Annex 1 submitted in conjunction with the Croatian draft NECP, also saved in Dropbox.
2030 | Solar | share_of_generation_pct | 4.84 | Undergoing legislative process | INTEGRATED NATIONAL ENERGY AND CLIMATE PLAN FOR THE REPUBLIC OF CROATIA FOR THE PERIOD 2021-2030 | Croatian Government | 2023-05-01 | https://mingor.gov.hr/UserDocsImages/KLIMA/NECP_revizija_HRV_25_05_2023.pdf | Under the EU Regulation on the governance of energy union and climate action (EU 2018/21999), adopted in 2019 as part of the Clean Energy for All Europeans Package, all EU countries must submit 10-year national energy and climate plans (NECPs) to outline how they intend to meet the EU energy and climate targets for 2030. In line with Article 14 of the Governance Regulation, EU member countries were requried to submit their draft updated NECPS to the EU Commission. Croatia submitted the updated draft in May 2023. The Ministry of Economy and Sustainable Development in the Republic of Croatia is responsible for the preparation of the Integrated National Energy and Climate Plan submitted in compliance with EU regulations. The plan builds on various existing national strategies and measures. 2 scenarios are defined. The scenario with Existing Measures (WEM) represents the future trends of energy flows in line with the expected improvements in technology and structural changes in energy consumption and production driven mainly by market principles, without additional energy-climate measures. The second, the Supplementary Measures Scenario (WAM), assumes the implementation of an active policy in support of the energy transition. The NECP document submitted elaborates on and references targets defined in the WEM scenario. The WEM scenario sets explicit future capacity targets for electricity generation by technology, with trajectories on the share of renewables in electricity up to 2030. | Data taken from Europe team's NECP tracker. https://docs.google.com/spreadsheets/d/1T43kyFWMNTtUAF88yE6D9CgImRCr6gVG1d_5qqpm-j0/edit#gid=100758637 Figures are from Annex 1 submitted in conjunction with the Croatian draft NECP, also saved in Dropbox.
2030 | Wind | share_of_generation_pct | 29.47 | Undergoing legislative process | INTEGRATED NATIONAL ENERGY AND CLIMATE PLAN FOR THE REPUBLIC OF CROATIA FOR THE PERIOD 2021-2030 | Croatian Government | 2023-05-01 | https://mingor.gov.hr/UserDocsImages/KLIMA/NECP_revizija_HRV_25_05_2023.pdf | Under the EU Regulation on the governance of energy union and climate action (EU 2018/21999), adopted in 2019 as part of the Clean Energy for All Europeans Package, all EU countries must submit 10-year national energy and climate plans (NECPs) to outline how they intend to meet the EU energy and climate targets for 2030. In line with Article 14 of the Governance Regulation, EU member countries were requried to submit their draft updated NECPS to the EU Commission. Croatia submitted the updated draft in May 2023. The Ministry of Economy and Sustainable Development in the Republic of Croatia is responsible for the preparation of the Integrated National Energy and Climate Plan submitted in compliance with EU regulations. The plan builds on various existing national strategies and measures. 2 scenarios are defined. The scenario with Existing Measures (WEM) represents the future trends of energy flows in line with the expected improvements in technology and structural changes in energy consumption and production driven mainly by market principles, without additional energy-climate measures. The second, the Supplementary Measures Scenario (WAM), assumes the implementation of an active policy in support of the energy transition. The NECP document submitted elaborates on and references targets defined in the WEM scenario. The WEM scenario sets explicit future capacity targets for electricity generation by technology, with trajectories on the share of renewables in electricity up to 2030. | Data taken from Europe team's NECP tracker. https://docs.google.com/spreadsheets/d/1T43kyFWMNTtUAF88yE6D9CgImRCr6gVG1d_5qqpm-j0/edit#gid=100758637 Figures are from Annex 1 submitted in conjunction with the Croatian draft NECP, also saved in Dropbox.

## ccs_retrofits
CCS Retrofits
model_fuel | model_name | capex | fixom | varom | efficiency | AF | efficiency_old | plant_old
coal | ep_coal_subcritical_G100000108045_ccs-rf | 2757 | 39.2 | 3.35 | 0.173 | 0.6308 | 0.3502 | ep_coal_subcritical_G100000108045
gas | ep_gas_combined_cycle_G100000400049-CHP_ccs-rf | 1365 | 34.2 | 3.75 | 0.52272 | 0.84455 | 0.5974 | ep_gas_combined_cycle_G100000400049-CHP
gas | ep_gas_combined_cycle_G100000400050-CHP_ccs-rf | 1365 | 34.2 | 3.75 | 0.4326 | 0.84455 | 0.4944 | ep_gas_combined_cycle_G100000400050-CHP
gas | ep_gas_combined_cycle_G100000400052-CHP_ccs-rf | 1365 | 34.2 | 3.75 | 0.34248 | 0.84455 | 0.3914 | ep_gas_combined_cycle_G100000400052-CHP
gas | ep_gas_combined_cycle_G100001031110-CHP_ccs-rf | 1365 | 34.2 | 3.75 | 0.32445 | 0.84455 | 0.3708 | ep_gas_combined_cycle_G100001031110-CHP
gas | ep_gas_steam_turbine_G100000400055-CHP_ccs-rf | 1365 | 34.2 | 3.75 | 0.27939 | 0.84455 | 0.3193 | ep_gas_steam_turbine_G100000400055-CHP
coal | ep_m_coal_subcritical_G100000108044_ccs-rf | 3583 | 49 | 4.59 | 0.093936 | 0.5605 | 0.309 | ep_m_coal_subcritical_G100000108044
oil | ep_oil_combined_cycle_G100000400056-CHP_ccs-rf | 1365 | 34.2 | 3.75 | 0.48668 | 0.84455 | 0.5562 | ep_oil_combined_cycle_G100000400056-CHP
oil | ep_oil_combined_cycle_G100000400058-CHP_ccs-rf | 1365 | 34.2 | 3.75 | 0.45062 | 0.84455 | 0.515 | ep_oil_combined_cycle_G100000400058-CHP
oil | ep_oil_combined_cycle_G100000400059-CHP_ccs-rf | 1365 | 34.2 | 3.75 | 0.45062 | 0.84455 | 0.515 | ep_oil_combined_cycle_G100000400059-CHP
oil | ep_oil_combined_cycle_G100001031132-CHP_ccs-rf | 1365 | 34.2 | 3.75 | 0.32445 | 0.84455 | 0.3708 | ep_oil_combined_cycle_G100001031132-CHP
oil | ep_oil_gas_turbine_G100000400053-CHP_ccs-rf | 1365 | 34.2 | 3.75 | 0.20729 | 0.84455 | 0.2369 | ep_oil_gas_turbine_G100000400053-CHP
oil | ep_oil_gas_turbine_G100000400054-CHP_ccs-rf | 1365 | 34.2 | 3.75 | 0.18926 | 0.84455 | 0.2163 | ep_oil_gas_turbine_G100000400054-CHP
oil | ep_oil_gas_turbine_G100000410800-CHP_ccs-rf | 1365 | 34.2 | 3.75 | 0.18926 | 0.84455 | 0.2163 | ep_oil_gas_turbine_G100000410800-CHP
oil | ep_oil_steam_turbine_G100001031130_ccs-rf | 1365 | 34.2 | 3.75 | 0.2884 | 0.84455 | 0.3296 | ep_oil_steam_turbine_G100001031130

## Calibration
VERVESTACKS - the open USE platform · Powered by data · Shaped by vision · Guided by intuition · Fueled by passion
Table 1: Capacity Comparison (GW)
iso_code | model_fuel | capacity_gw_gem | capacity_gw_irena | capacity_gw_ember
HRV | bioenergy | 0.2 | 0.2 | 0.2
HRV | coal | 0.3 |  | 0.3
HRV | gas | 0.2 |  | 0.2
HRV | geothermal | 0 | 0
HRV | hydro | 2.2 | 2.2 | 2.2
HRV | oil | 1.1 | 1.4 | 1.4
HRV | solar | 0.2 | 0.2 | 0.2
HRV | windon | 1 | 1 | 1
Table 2: Generation Analysis (TWh)
iso_code | model_fuel | generation_twh_gem_irena | generation_twh_gem_ember | generation_twh_ember | generation_twh_irena
HRV | bioenergy | 1.1 | 1.2 | 1.2 | 1.1
HRV | coal |  | 1.6 | 1.6
HRV | gas |  | 3.5 | 3.5
HRV | geothermal | 0.3 |  |  | 0.1
HRV | hydro | 5.6 | 5.4 | 5.5 | 5.6
HRV | oil | 0.1 | 0.1 | 0.1 | 0.1
HRV | solar | 0.2 | 0.2 | 0.2 | 0.2
HRV | windon | 2.1 | 2.1 | 2.1 | 2.1
Table 3: Detailed Metrics & Validation
iso_code | model_fuel | utilization_factor_irena | utilization_factor_ember | avg_efficiency | fuel_consumed_twh_irena | fuel_consumed_twh_ember | fuel_consumed_unsd_twh
HRV | bioenergy | 0.8 | 0.86 | 0.33 | 3.4 | 3.7 | 4.7
HRV | coal |  | 0.52 | 0.34 |  | 4.7 | 3.9
HRV | gas |  | 2 | 0.4 |  | 9 | 10.2
HRV | geothermal | 0.83 |  | 1 | 0.3
HRV | hydro | 0.29 | 0.28 | 0.89 | 7.5 | 7.3
HRV | oil | 0.01 | 0.01 | 0.43 | 0.2 | 0.2 | 0.3
HRV | solar | 0.08 | 0.08 | 0.65 | 0.3 | 0.3
HRV | windon | 0.25 | 0.25 | 0.98 | 2.3 | 2.3

## existing_stock
VERVESTACKS - the open USE platform · Powered by data · Shaped by vision · Guided by intuition · Fueled by passion
existing_stock
model_name | model_description | model_fuel | iso_code | Start year | retirement_year | state | city | Status | is_chp | is_captive | comm-out | spatial_suffix | model_tech | Capacity_GW | capex | fixom | varom | efficiency | capacity_factor | chp_ratio | ncap_ceh | min_stable_factor_pct | min_up_time_h | min_down_time_h | max_ramp_up_pct_h | max_ramp_down_pct_h | startup_time_h | startup_cost_per_mw | shutdown_cost_per_mw
en_a_hydro_ps_G100001030675 | Blaca Pumped Storage hydroelectric plant_ -- announced | hydro | HRV | 2025 |  |  | Sinj | announced | FALSE | FALSE | e_Split_HRV | Split_HRV | ps | 0.498 | 1980 | 44 | 1.575 | 1 |  | 0 | 0
en_a_solar_pv_001 | Aggregated Plant -- announced | solar | HRV | 2025 |  |  |  | announced | FALSE | FALSE | elc_spv_HRV_001 | 1 | pv | 0.097 | 1199.7371 | 19.1706 | 0 | 1 | 0.20324 | 0 | 0
en_a_solar_pv_002 | Aggregated Plant -- announced | solar | HRV | 2025 |  |  |  | announced | FALSE | FALSE | elc_spv_HRV_002 | 2 | pv | 0.097 | 1138.5 | 18.15 | 0 | 1 | 0.19393 | 0 | 0
en_a_solar_pv_003 | Aggregated Plant -- announced | solar | HRV | 2025 |  |  |  | announced | FALSE | FALSE | elc_spv_HRV_003 | 3 | pv | 0.0725 | 1138.5 | 18.15 | 0 | 1 | 0.18543 | 0 | 0
en_a_solar_pv_006 | Aggregated Plant -- announced | solar | HRV | 2025 |  |  |  | announced | FALSE | FALSE | elc_spv_HRV_006 | 6 | pv | 0.0783 | 1138.5 | 18.15 | 0 | 1 | 0.18386 | 0 | 0
en_a_solar_pv_007 | Aggregated Plant -- announced | solar | HRV | 2025 |  |  |  | announced | FALSE | FALSE | elc_spv_HRV_007 | 7 | pv | 0.0602 | 1138.5 | 18.15 | 0 | 1 | 0.17324 | 0 | 0
en_a_solar_pv_011 | Aggregated Plant -- announced | solar | HRV | 2025 |  |  |  | announced | FALSE | FALSE | elc_spv_HRV_011 | 11 | pv | 0.089 | 1138.5 | 18.15 | 0 | 1 | 0.17348 | 0 | 0
en_a_solar_pv_012 | Aggregated Plant -- announced | solar | HRV | 2025 |  |  |  | announced | FALSE | FALSE | elc_spv_HRV_012 | 12 | pv | 0.025 | 1336.5 | 21.45 | 0 | 1 | 0.17187 | 0 | 0
en_a_solar_pv_013 | Aggregated Plant -- announced | solar | HRV | 2025 |  |  |  | announced | FALSE | FALSE | elc_spv_HRV_013 | 13 | pv | 0.096 | 1138.5 | 18.15 | 0 | 1 | 0.16996 | 0 | 0
en_a_solar_pv_014 | Aggregated Plant -- announced | solar | HRV | 2025 |  |  |  | announced | FALSE | FALSE | elc_spv_HRV_014 | 14 | pv | 0.0447 | 1336.5 | 21.45 | 0 | 1 | 0.16699 | 0 | 0
en_a_solar_pv_015 | Aggregated Plant -- announced | solar | HRV | 2025 |  |  |  | announced | FALSE | FALSE | elc_spv_HRV_015 | 15 | pv | 0.185 | 1138.5 | 18.15 | 0 | 1 | 0.16546 | 0 | 0
en_a_windon_wind_002 | Aggregated Plant -- announced | windon | HRV | 2025 |  |  |  | announced | FALSE | FALSE | elc_won_HRV_002 | 2 | wind | 0.1376 | 2232.7442 | 53.6186 | 0 | 1 | 0.17023 | 0 | 0
en_a_windon_wind_002 | Aggregated Plant -- announced | windon | HRV | 2026 |  |  |  | announced | FALSE | FALSE | elc_won_HRV_002 | 2 | wind | 0.1275 | 2024 | 48.4 | 0 | 1 | 0.17023 | 0 | 0
en_a_windon_wind_005 | Aggregated Plant -- announced | windon | HRV | 2025 |  |  |  | announced | FALSE | FALSE | elc_won_HRV_005 | 5 | wind | 0.04 | 2376 | 57.2 | 0 | 1 | 0.19141 | 0 | 0
en_a_windon_wind_007 | Aggregated Plant -- announced | windon | HRV | 2028 |  |  |  | announced | FALSE | FALSE | elc_won_HRV_007 | 7 | wind | 0.12 | 2024 | 48.4 | 0 | 1 | 0.12517 | 0 | 0
en_can_hydro_ps_G100001030674 | Vrdovo Pumped Storage hydroelectric plant_ -- cancelled - inferred 4 y | hydro | HRV | 2028 |  |  | Hrvace | cancelled - inferred 4 y | FALSE | FALSE | e_Split_HRV | Split_HRV | ps | 0.45 | 1980 | 44 | 1.575 | 1 |  | 0 | 0
en_pc_geothermal_G100001030294 | Kutnjak-1 geothermal power plant_-- -- pre-construction | geothermal | HRV | 2025 |  |  |  | pre-construction | FALSE | FALSE | e_Zagreb_HRV | Zagreb_HRV |  | 0.016 | 6237 | 185.9 | 3.15 | 1 |  | 0 | 0
en_pc_geothermal_G100001048253 | Legrad geothermal power plant_1 -- pre-construction | geothermal | HRV | 2028 |  |  |  | pre-construction | FALSE | FALSE | e_Zagreb_HRV | Zagreb_HRV |  | 0.04 | 6237 | 185.9 | 3.15 | 1 |  | 0 | 0
en_pc_geothermal_G100001048254 | Legrad geothermal power plant_2 -- pre-construction | geothermal | HRV | 2030 |  |  |  | pre-construction | FALSE | FALSE | e_Zagreb_HRV | Zagreb_HRV |  | 0.04 | 6237 | 185.9 | 3.15 | 1 |  | 0 | 0
en_pc_geothermal_G100001073714 | Babina Greda geothermal power plant_-- -- pre-construction | geothermal | HRV | 2025 |  |  |  | pre-construction | FALSE | FALSE | e_Vinkovci_HRV | Vinkovci_HRV |  | 0.022 | 6237 | 185.9 | 3.15 | 1 |  | 0 | 0
en_pc_hydro_dam_G100000604792 | Senj II hydroelectric plant_ -- pre-construction | hydro | HRV | 2025 |  |  |  | pre-construction | FALSE | FALSE | e_Ogulin_HRV | Ogulin_HRV | dam | 0.412 | 2750 | 55 | 2.1 | 1 |  | 0 | 0
en_pc_solar_pv_001 | Aggregated Plant -- pre-construction | solar | HRV | 2025 |  |  |  | pre-construction | FALSE | FALSE | elc_spv_HRV_001 | 1 | pv | 0.265 | 1239.3679 | 19.8311 | 0 | 1 | 0.20324 | 0 | 0
en_pc_solar_pv_001 | Aggregated Plant -- pre-construction | solar | HRV | 2026 |  |  |  | pre-construction | FALSE | FALSE | elc_spv_HRV_001 | 1 | pv | 0.03 | 1336.5 | 21.45 | 0 | 1 | 0.20324 | 0 | 0
en_pc_solar_pv_001 | Aggregated Plant -- pre-construction | solar | HRV | 2027 |  |  |  | pre-construction | FALSE | FALSE | elc_spv_HRV_001 | 1 | pv | 0.189 | 1138.5 | 18.15 | 0 | 1 | 0.20324 | 0 | 0
en_pc_solar_pv_002 | Aggregated Plant -- pre-construction | solar | HRV | 2025 |  |  |  | pre-construction | FALSE | FALSE | elc_spv_HRV_002 | 2 | pv | 0.084 | 1336.5 | 21.45 | 0 | 1 | 0.19393 | 0 | 0
en_pc_solar_pv_002 | Aggregated Plant -- pre-construction | solar | HRV | 2027 |  |  |  | pre-construction | FALSE | FALSE | elc_spv_HRV_002 | 2 | pv | 0.026 | 1336.5 | 21.45 | 0 | 1 | 0.19393 | 0 | 0
en_pc_solar_pv_006 | Aggregated Plant -- pre-construction | solar | HRV | 2025 |  |  |  | pre-construction | FALSE | FALSE | elc_spv_HRV_006 | 6 | pv | 0.069 | 1138.5 | 18.15 | 0 | 1 | 0.18386 | 0 | 0
en_pc_solar_pv_011 | Aggregated Plant -- pre-construction | solar | HRV | 2025 |  |  |  | pre-construction | FALSE | FALSE | elc_spv_HRV_011 | 11 | pv | 0.019 | 1336.5 | 21.45 | 0 | 1 | 0.17348 | 0 | 0
en_pc_solar_pv_011 | Aggregated Plant -- pre-construction | solar | HRV | 2026 |  |  |  | pre-construction | FALSE | FALSE | elc_spv_HRV_011 | 11 | pv | 0.03 | 1336.5 | 21.45 | 0 | 1 | 0.17348 | 0 | 0
en_pc_solar_pv_014 | Aggregated Plant -- pre-construction | solar | HRV | 2025 |  |  |  | pre-construction | FALSE | FALSE | elc_spv_HRV_014 | 14 | pv | 0.062 | 1138.5 | 18.15 | 0 | 1 | 0.16699 | 0 | 0
en_pc_solar_pv_014 | Aggregated Plant -- pre-construction | solar | HRV | 2026 |  |  |  | pre-construction | FALSE | FALSE | elc_spv_HRV_014 | 14 | pv | 0.297 | 1138.5 | 18.15 | 0 | 1 | 0.16699 | 0 | 0
en_pc_solar_pv_015 | Aggregated Plant -- pre-construction | solar | HRV | 2025 |  |  |  | pre-construction | FALSE | FALSE | elc_spv_HRV_015 | 15 | pv | 0.021 | 1336.5 | 21.45 | 0 | 1 | 0.16546 | 0 | 0
en_pc_windon_wind_002 | Aggregated Plant -- pre-construction | windon | HRV | 2025 |  |  |  | pre-construction | FALSE | FALSE | elc_won_HRV_002 | 2 | wind | 0.035 | 2376 | 57.2 | 0 | 1 | 0.17023 | 0 | 0
en_pc_windon_wind_005 | Aggregated Plant -- pre-construction | windon | HRV | 2025 |  |  |  | pre-construction | FALSE | FALSE | elc_won_HRV_005 | 5 | wind | 0.05 | 2376 | 57.2 | 0 | 1 | 0.19141 | 0 | 0
en_pc_windon_wind_007 | Aggregated Plant -- pre-construction | windon | HRV | 2025 |  |  |  | pre-construction | FALSE | FALSE | elc_won_HRV_007 | 7 | wind | 0.114 | 2024 | 48.4 | 0 | 1 | 0.12517 | 0 | 0
en_pc_windon_wind_G100000923846 | Lički Medvjed wind farm_-- -- pre-construction | windon | HRV | 2026 |  |  |  | pre-construction | FALSE | FALSE | elc_won_HRV_006 | 6 | wind | 0.425 | 1760 | 44 | 0 | 1 | 0.10174 | 0 | 0
ep_bioenergy_Kutina_HRV__irena | Aggregated Plant -- operating | bioenergy | HRV | 2022 |  |  |  | operating | FALSE | FALSE | e_Kutina_HRV | Kutina_HRV |  | 0.016283 | 5197.5 | 185.9 | 10.08 | 0.3296 |  | 0 | 0 | 38 | 5 | 5 | 30 | 30 | 5 | 40 | 10
ep_bioenergy_Ogulin_HRV__irena | Aggregated Plant -- operating | bioenergy | HRV | 2022 |  |  |  | operating | FALSE | FALSE | e_Ogulin_HRV | Ogulin_HRV |  | 0.016283 | 5197.5 | 185.9 | 10.08 | 0.3296 |  | 0 | 0 | 38 | 5 | 5 | 30 | 30 | 5 | 40 | 10
ep_bioenergy_Pula_HRV__irena | Aggregated Plant -- operating | bioenergy | HRV | 2022 |  |  |  | operating | FALSE | FALSE | e_Pula_HRV | Pula_HRV |  | 0.016283 | 5197.5 | 185.9 | 10.08 | 0.3296 |  | 0 | 0 | 38 | 5 | 5 | 30 | 30 | 5 | 40 | 10
ep_bioenergy_Sesvete_HRV__irena | Aggregated Plant -- operating | bioenergy | HRV | 2022 |  |  |  | operating | FALSE | FALSE | e_Sesvete_HRV | Sesvete_HRV |  | 0.016283 | 5197.5 | 185.9 | 10.08 | 0.3296 |  | 0 | 0 | 38 | 5 | 5 | 30 | 30 | 5 | 40 | 10
ep_bioenergy_Sibenik_HRV__irena | Aggregated Plant -- operating | bioenergy | HRV | 2022 |  |  |  | operating | FALSE | FALSE | e_Sibenik_HRV | Sibenik_HRV |  | 0.016283 | 5197.5 | 185.9 | 10.08 | 0.3296 |  | 0 | 0 | 38 | 5 | 5 | 30 | 30 | 5 | 40 | 10
ep_bioenergy_Sisak_HRV__irena | Aggregated Plant -- operating | bioenergy | HRV | 2022 |  |  |  | operating | FALSE | FALSE | e_Sisak_HRV | Sisak_HRV |  | 0.016283 | 5197.5 | 185.9 | 10.08 | 0.3296 |  | 0 | 0 | 38 | 5 | 5 | 30 | 30 | 5 | 40 | 10
ep_bioenergy_Split_HRV__irena | Aggregated Plant -- operating | bioenergy | HRV | 2022 |  |  |  | operating | FALSE | FALSE | e_Split_HRV | Split_HRV |  | 0.016283 | 5197.5 | 185.9 | 10.08 | 0.3296 |  | 0 | 0 | 38 | 5 | 5 | 30 | 30 | 5 | 40 | 10
ep_bioenergy_Vinkovci_HRV__irena | Aggregated Plant -- operating | bioenergy | HRV | 2022 |  |  |  | operating | FALSE | FALSE | e_Vinkovci_HRV | Vinkovci_HRV |  | 0.030239 | 5197.5 | 185.9 | 10.08 | 0.3296 |  | 0 | 0 | 38 | 5 | 5 | 30 | 30 | 5 | 40 | 10
ep_bioenergy_Viskovo_HRV__irena | Aggregated Plant -- operating | bioenergy | HRV | 2022 |  |  |  | operating | FALSE | FALSE | e_Viskovo_HRV | Viskovo_HRV |  | 0.016283 | 5197.5 | 185.9 | 10.08 | 0.3296 |  | 0 | 0 | 38 | 5 | 5 | 30 | 30 | 5 | 40 | 10
ep_coal_subcritical_G100000108045 | Plomin power station_Phase B -- operating | coal | HRV | 2000 |  | Istra | Plomin | operating | FALSE | FALSE | e_Pula_HRV | Pula_HRV | subcritical | 0.217 | 2530 | 72.6 | 5.775 | 0.3502 |  | 0 | 0 | 38 | 5 | 5 | 30 | 30 | 5 | 40 | 10
ep_gas_combined_cycle_G100000400049-CHP | El-To Zagreb power station_CC2 -- operating -- CHP | gas | HRV | 2024 |  | Zagreb | Zagreb | operating | TRUE | FALSE | e_VelikaGorica_HRV | VelikaGorica_HRV | combined_cycle | 0.15 | 1265 | 36.3 | 3.465 | 0.5974 |  | 0.5 | -0.15 | 50 | 2 | 2 | 60 | 60 | 1.75 | 25 | 6
ep_gas_combined_cycle_G100000400050-CHP | El-To Zagreb power station_H&J -- operating -- CHP | gas | HRV | 1998 |  | Zagreb | Zagreb | operating | TRUE | FALSE | e_VelikaGorica_HRV | VelikaGorica_HRV | combined_cycle | 0.0478 | 1485 | 42.9 | 3.78 | 0.4944 |  | 0.5 | -0.15 | 50 | 2 | 2 | 60 | 60 | 1.75 | 25 | 6
ep_gas_combined_cycle_G100000400052-CHP | Jertovec power station_1-1 -- operating -- CHP | gas | HRV | 1980 |  | Krapinsko-Zagorska | Jertovec | operating | TRUE | FALSE | e_Zagreb_HRV | Zagreb_HRV | combined_cycle | 0.088 | 1265 | 36.3 | 3.465 | 0.3914 |  | 0.5 | -0.15 | 50 | 2 | 2 | 60 | 60 | 1.75 | 25 | 6
ep_gas_combined_cycle_G100001031110-CHP | El-To Zagreb power station_B -- operating -- CHP | gas | HRV | 1980 |  | Zagreb | Zagreb | operating | TRUE | FALSE | e_VelikaGorica_HRV | VelikaGorica_HRV | combined_cycle | 0.03 | 1485 | 42.9 | 3.78 | 0.3708 |  | 0.5 | -0.15 | 50 | 2 | 2 | 60 | 60 | 1.75 | 25 | 6
ep_gas_steam_turbine_G100000400055-CHP | Petrokemija Kutina power station_1-1 -- operating -- CHP (captive) | gas | HRV | 1983 |  | Sisak-Moslavina County | Kutina | operating | TRUE | TRUE | e_Kutina_HRV | Kutina_HRV | steam_turbine | 0.035 | 1782 | 57.2 | 5.67 | 0.3193 |  | 1 | -0.15 | 35 | 3 | 3 | 40 | 40 | 2 | 25 | 5
ep_geothermal_G100001030295 | Zagocha geothermal power plant_-- -- construction | geothermal | HRV | 2028 |  |  |  | construction | FALSE | FALSE | e_Kutina_HRV | Kutina_HRV |  | 0.02 | 6237 | 185.9 | 3.15 | 1 |  | 0 | 0
ep_geothermal_G100001048248 | Velika Ciglena geothermal power plant_1 -- operating | geothermal | HRV | 2019 |  |  |  | operating | FALSE | FALSE | e_Kutina_HRV | Kutina_HRV |  | 0.0175 | 6237 | 185.9 | 3.15 | 1 |  | 0 | 0
ep_geothermal_G100001048252 | Draškovec geothermal power plant_3 -- operating | geothermal | HRV | 2019 |  |  |  | operating | FALSE | FALSE | e_Zagreb_HRV | Zagreb_HRV |  | 0.0114 | 6237 | 185.9 | 3.15 | 1 |  | 0 | 0
ep_geothermal_Zagreb_HRV | Aggregated Plant -- operating | geothermal | HRV | 2018 |  |  |  | operating | FALSE | FALSE | e_Zagreb_HRV | Zagreb_HRV |  | 0.0072 | 6237 | 185.9 | 3.15 | 1 |  | 0 | 0
ep_hydro_Knin_HRV__irena | Aggregated Plant - IRENA Gap - way/163860997-400_Missing Hydro Capacity -- operating | hydro | HRV | 2022 |  |  |  | operating | FALSE | FALSE | e_Knin_HRV | Knin_HRV |  | 0.02771 |  |  |  | 0.33123 |  | 0 | 0
ep_hydro_Ogulin_HRV__irena | Aggregated Plant - IRENA Gap - way/273326173-220_Missing Hydro Capacity -- operating | hydro | HRV | 2022 |  |  |  | operating | FALSE | FALSE | e_Ogulin_HRV | Ogulin_HRV |  | 0.087864 |  |  |  | 0.33123 |  | 0 | 0
ep_hydro_Split_HRV__irena | Aggregated Plant - IRENA Gap - way/43337263-220_Missing Hydro Capacity -- operating | hydro | HRV | 2022 |  |  |  | operating | FALSE | FALSE | e_Split_HRV | Split_HRV |  | 0.21383 |  |  |  | 0.33123 |  | 0 | 0
ep_hydro_Viskovo_HRV__irena | Aggregated Plant - IRENA Gap - way/89817617-220_Missing Hydro Capacity -- operating | hydro | HRV | 2022 |  |  |  | operating | FALSE | FALSE | e_Viskovo_HRV | Viskovo_HRV |  | 0.014663 |  |  |  | 0.33123 |  | 0 | 0
ep_hydro_Zagreb_HRV__irena | Aggregated Plant - IRENA Gap - way/89820062-400_Missing Hydro Capacity -- operating | hydro | HRV | 2022 |  |  |  | operating | FALSE | FALSE | e_Zagreb_HRV | Zagreb_HRV |  | 0.028634 |  |  |  | 0.33123 |  | 0 | 0
ep_hydro_dam_G100000601477 | Orlovac hydroelectric plant_ -- operating | hydro | HRV | 1973 |  |  |  | operating | FALSE | FALSE | e_Split_HRV | Split_HRV | dam | 0.237 | 3162.5 | 60.5 | 2.31 | 1 |  | 0 | 0
ep_hydro_dam_G100000601478 | Senj I hydroelectric plant_ -- operating | hydro | HRV | 1965 |  |  |  | operating | FALSE | FALSE | e_Ogulin_HRV | Ogulin_HRV | dam | 0.216 | 3162.5 | 60.5 | 2.31 | 1 |  | 0 | 0
ep_hydro_dam_G100000601480 | Varaždin hydroelectric plant_ -- operating | hydro | HRV | 1975 |  |  |  | operating | FALSE | FALSE | e_Zagreb_HRV | Zagreb_HRV | dam | 0.095 | 3162.5 | 60.5 | 2.31 | 1 |  | 0 | 0
ep_hydro_dam_G100000601483 | Zakučac hydroelectric plant_ -- operating | hydro | HRV | 1961 |  |  |  | operating | FALSE | FALSE | e_Split_HRV | Split_HRV | dam | 0.538 | 2750 | 55 | 2.1 | 1 |  | 0 | 0
ep_hydro_dam_G100001027221 | Gojak hydroelectric plant_ -- operating | hydro | HRV | 1954 |  | Karlovac County |  | operating | FALSE | FALSE | e_Ogulin_HRV | Ogulin_HRV | dam | 0.056 | 3162.5 | 60.5 | 2.31 | 1 |  | 0 | 0
ep_hydro_dam_G100001027223 | Peruća hydroelectric plant_ -- operating | hydro | HRV | 2015 |  | Split-Dalmatia County |  | operating | FALSE | FALSE | e_Split_HRV | Split_HRV | dam | 0.042 | 3712.5 | 71.5 | 2.52 | 1 |  | 0 | 0
ep_hydro_dam_G100001092824 | Kosinj hydroelectric plant_ -- construction | hydro | HRV | 2028 |  |  |  | construction | FALSE | FALSE | e_Ogulin_HRV | Ogulin_HRV | dam | 0.035 | 3712.5 | 71.5 | 2.52 | 1 |  | 0 | 0
ep_hydro_ps_G100000601481 | Velebit hydroelectric plant_ -- operating | hydro | HRV | 1984 |  |  |  | operating | FALSE | FALSE | e_Knin_HRV | Knin_HRV | ps | 0.24 | 2277 | 48.4 | 1.7325 | 1 |  | 0 | 0
ep_hydro_ps_G100000601482 | Vinodol hydroelectric plant_ -- operating | hydro | HRV | 1952 |  |  |  | operating | FALSE | FALSE | e_Viskovo_HRV | Viskovo_HRV | ps | 0.09 | 2277 | 48.4 | 1.7325 | 1 |  | 0 | 0
ep_hydro_ror_G100000601475 | Čakovec hydroelectric plant_ -- operating | hydro | HRV | 1982 |  |  |  | operating | FALSE | FALSE | e_Zagreb_HRV | Zagreb_HRV | ror | 0.077 | 2783 | 66.55 | 2.8875 | 1 |  | 0 | 0
ep_hydro_ror_G100000601476 | Dubrava hydroelectric plant_ -- operating | hydro | HRV | 1989 |  |  |  | operating | FALSE | FALSE | e_Zagreb_HRV | Zagreb_HRV | ror | 0.076 | 2783 | 66.55 | 2.8875 | 1 |  | 0 | 0
ep_hydro_ror_G100001027222 | Kraljevac hydroelectric plant_ -- operating | hydro | HRV | 1912 |  | Split-Dalmatia County |  | operating | FALSE | FALSE | e_Split_HRV | Split_HRV | ror | 0.046 | 3267 | 78.65 | 3.15 | 1 |  | 0 | 0
ep_hydro_ror_G100001062568 | Đale hydroelectric plant_ -- operating | hydro | HRV | 2015 |  |  |  | operating | FALSE | FALSE | e_Split_HRV | Split_HRV | ror | 0.041 | 3267 | 78.65 | 3.15 | 1 |  | 0 | 0
ep_hydro_ror_G100001062569 | Lešće hydroelectric plant_ -- operating | hydro | HRV | 2010 |  |  |  | operating | FALSE | FALSE | e_Ogulin_HRV | Ogulin_HRV | ror | 0.042 | 3267 | 78.65 | 3.15 | 1 |  | 0 | 0
ep_hydro_ror_G100001092825 | Rijeka hydroelectric plant_ -- operating | hydro | HRV | 1968 |  |  | Grad Rijeka | operating | FALSE | FALSE | e_Viskovo_HRV | Viskovo_HRV | ror | 0.037 | 3267 | 78.65 | 3.15 | 1 |  | 0 | 0
ep_m_coal_subcritical_G100000108044 | Plomin power station_Phase A -- mothballed | coal | HRV | 1969 |  | Istra | Plomin | mothballed | FALSE | FALSE | e_Pula_HRV | Pula_HRV | subcritical | 0.125 | 2530 | 72.6 | 5.775 | 0.309 |  | 0 | 0
ep_oil_combined_cycle_G100000400056-CHP | Sisak power station_C -- operating -- CHP | oil | HRV | 2017 |  | Sisacko-Moslavacka | Sisak | operating | TRUE | FALSE | e_Sisak_HRV | Sisak_HRV | combined_cycle | 0.235 | 1391.5 | 42.35 | 4.0425 | 0.5562 |  | 0.5 | -0.15 | 50 | 2 | 2 | 60 | 60 | 1.75 | 25 | 6
ep_oil_combined_cycle_G100000400058-CHP | Te-To Zagreb power station_K -- operating -- CHP | oil | HRV | 2003 |  | Zagreb | Zagreb | operating | TRUE | FALSE | e_Sesvete_HRV | Sesvete_HRV | combined_cycle | 0.2 | 1391.5 | 42.35 | 4.0425 | 0.515 |  | 0.5 | -0.15 | 50 | 2 | 2 | 60 | 60 | 1.75 | 25 | 6
ep_oil_combined_cycle_G100000400059-CHP | Te-To Zagreb power station_L -- operating -- CHP | oil | HRV | 2009 |  | Zagreb | Zagreb | operating | TRUE | FALSE | e_Sesvete_HRV | Sesvete_HRV | combined_cycle | 0.1 | 1391.5 | 42.35 | 4.0425 | 0.515 |  | 0.5 | -0.15 | 50 | 2 | 2 | 60 | 60 | 1.75 | 25 | 6
ep_oil_combined_cycle_G100001031132-CHP | Te-To Zagreb power station_C -- operating -- CHP | oil | HRV | 1979 |  | Zagreb | Zagreb | operating | TRUE | FALSE | e_Sesvete_HRV | Sesvete_HRV | combined_cycle | 0.12 | 1391.5 | 42.35 | 4.0425 | 0.3708 |  | 0.5 | -0.15 | 50 | 2 | 2 | 60 | 60 | 1.75 | 25 | 6
ep_oil_gas_turbine_G100000400053-CHP | Osijek power station_A -- operating -- CHP | oil | HRV | 1985 |  | Osijek-Baranja | Osijek | operating | TRUE | FALSE | e_Osijek_HRV | Osijek_HRV | gas_turbine | 0.045 | 1336.5 | 31.46 | 5.67 | 0.2369 |  | 1 | 0 | 25 | 0.5 | 0.5 | 120 | 120 | 0.5 | 10 | 2
ep_oil_gas_turbine_G100000400054-CHP | Osijek power station_B1 -- operating -- CHP | oil | HRV | 1976 |  | Osijek-Baranja | Osijek | operating | TRUE | FALSE | e_Osijek_HRV | Osijek_HRV | gas_turbine | 0.025 | 1336.5 | 31.46 | 5.67 | 0.2163 |  | 1 | 0 | 25 | 0.5 | 0.5 | 120 | 120 | 0.5 | 10 | 2
ep_oil_gas_turbine_G100000410800-CHP | Osijek power station_B2 -- operating -- CHP | oil | HRV | 1976 |  | Osijek-Baranja | Osijek | operating | TRUE | FALSE | e_Osijek_HRV | Osijek_HRV | gas_turbine | 0.025 | 1336.5 | 31.46 | 5.67 | 0.2163 |  | 1 | 0 | 25 | 0.5 | 0.5 | 120 | 120 | 0.5 | 10 | 2
ep_oil_steam_turbine_G100001031130 | Rijeka power station_1-1 -- operating | oil | HRV | 1978 |  |  | Kostrena | operating | FALSE | FALSE | e_Viskovo_HRV | Viskovo_HRV | steam_turbine | 0.32 | 1430 | 49.5 | 5.25 | 0.3296 |  | 0 | 0 | 40 | 5 | 5 | 30 | 30 | 3 | 35 | 7
ep_solar_002__irena | Aggregated Plant -- operating | solar | HRV | 2022 |  |  |  | operating | FALSE | FALSE | elc_spv_HRV_002 | 2 |  | 0.035592 |  |  |  | 0.33123 | 0.17882 | 0 | 0
ep_solar_008__irena | Aggregated Plant -- operating | solar | HRV | 2022 |  |  |  | operating | FALSE | FALSE | elc_spv_HRV_008 | 8 |  | 0.038093 |  |  |  | 0.33123 | 0.17882 | 0 | 0
ep_solar_013__irena | Aggregated Plant -- operating | solar | HRV | 2022 |  |  |  | operating | FALSE | FALSE | elc_spv_HRV_013 | 13 |  | 0.042515 |  |  |  | 0.33123 | 0.17882 | 0 | 0
ep_solar_pv_001 | Aggregated Plant -- operating | solar | HRV | 2019 |  |  |  | operating | FALSE | FALSE | elc_spv_HRV_001 | 1 | pv | 0.0038 | 1336.5 | 21.45 | 0 | 1 | 0.20324 | 0 | 0
ep_solar_pv_001 | Aggregated Plant -- operating | solar | HRV | 2020 |  |  |  | operating | FALSE | FALSE | elc_spv_HRV_001 | 1 | pv | 0.0046 | 1336.5 | 21.45 | 0 | 1 | 0.20324 | 0 | 0
ep_solar_pv_001 | Aggregated Plant -- operating | solar | HRV | 2022 |  |  |  | operating | FALSE | FALSE | elc_spv_HRV_001 | 1 | pv | 0.0129 | 1336.5 | 21.45 | 0 | 1 | 0.20324 | 0 | 0
ep_solar_pv_001 | Aggregated Plant -- operating | solar | HRV | 2023 |  |  |  | operating | FALSE | FALSE | elc_spv_HRV_001 | 1 | pv | 0.0151 | 1336.5 | 21.45 | 0 | 1 | 0.20324 | 0 | 0
ep_solar_pv_001 | Aggregated Plant -- operating | solar | HRV | 2024 |  |  |  | operating | FALSE | FALSE | elc_spv_HRV_001 | 1 | pv | 0.0292 | 1336.5 | 21.45 | 0 | 1 | 0.20324 | 0 | 0
ep_solar_pv_002 | Aggregated Plant -- operating | solar | HRV | 2023 |  |  |  | operating | FALSE | FALSE | elc_spv_HRV_002 | 2 | pv | 0.013 | 1336.5 | 21.45 | 0 | 1 | 0.19393 | 0 | 0
ep_solar_pv_002 | Aggregated Plant -- construction | solar | HRV | 2028 |  |  |  | construction | FALSE | FALSE | elc_spv_HRV_002 | 2 | pv | 0.099 | 1138.5 | 18.15 | 0 | 1 | 0.19393 | 0 | 0
ep_solar_pv_003 | Aggregated Plant -- operating | solar | HRV | 2017 |  |  |  | operating | FALSE | FALSE | elc_spv_HRV_003 | 3 | pv | 0.0014 | 1336.5 | 21.45 | 0 | 1 | 0.18543 | 0 | 0
ep_solar_pv_003 | Aggregated Plant -- operating | solar | HRV | 2019 |  |  |  | operating | FALSE | FALSE | elc_spv_HRV_003 | 3 | pv | 0.0042 | 1336.5 | 21.45 | 0 | 1 | 0.18543 | 0 | 0
ep_solar_pv_003 | Aggregated Plant -- operating | solar | HRV | 2020 |  |  |  | operating | FALSE | FALSE | elc_spv_HRV_003 | 3 | pv | 0.0016 | 1336.5 | 21.45 | 0 | 1 | 0.18543 | 0 | 0
ep_solar_pv_003 | Aggregated Plant -- operating | solar | HRV | 2023 |  |  |  | operating | FALSE | FALSE | elc_spv_HRV_003 | 3 | pv | 0.0061 | 1336.5 | 21.45 | 0 | 1 | 0.18543 | 0 | 0
ep_solar_pv_003 | Aggregated Plant -- operating | solar | HRV | 2024 |  |  |  | operating | FALSE | FALSE | elc_spv_HRV_003 | 3 | pv | 0.0029 | 1336.5 | 21.45 | 0 | 1 | 0.18543 | 0 | 0
ep_solar_pv_006 | Aggregated Plant -- operating | solar | HRV | 2022 |  |  |  | operating | FALSE | FALSE | elc_spv_HRV_006 | 6 | pv | 0.0018 | 1336.5 | 21.45 | 0 | 1 | 0.18386 | 0 | 0
ep_solar_pv_006 | Aggregated Plant -- construction | solar | HRV | 2028 |  |  |  | construction | FALSE | FALSE | elc_spv_HRV_006 | 6 | pv | 0.021 | 1336.5 | 21.45 | 0 | 1 | 0.18386 | 0 | 0
ep_solar_pv_008 | Aggregated Plant -- operating | solar | HRV | 2022 |  |  |  | operating | FALSE | FALSE | elc_spv_HRV_008 | 8 | pv | 0.0033 | 1336.5 | 21.45 | 0 | 1 | 0.16297 | 0 | 0
ep_solar_pv_010 | Aggregated Plant -- operating | solar | HRV | 2017 |  |  |  | operating | FALSE | FALSE | elc_spv_HRV_010 | 10 | pv | 0.0105 | 1336.5 | 21.45 | 0 | 1 | 0.16338 | 0 | 0
ep_solar_pv_010 | Aggregated Plant -- operating | solar | HRV | 2018 |  |  |  | operating | FALSE | FALSE | elc_spv_HRV_010 | 10 | pv | 0.0032 | 1336.5 | 21.45 | 0 | 1 | 0.16338 | 0 | 0
ep_solar_pv_010 | Aggregated Plant -- operating | solar | HRV | 2019 |  |  |  | operating | FALSE | FALSE | elc_spv_HRV_010 | 10 | pv | 0.0029 | 1336.5 | 21.45 | 0 | 1 | 0.16338 | 0 | 0
ep_solar_pv_010 | Aggregated Plant -- operating | solar | HRV | 2021 |  |  |  | operating | FALSE | FALSE | elc_spv_HRV_010 | 10 | pv | 0.001 | 1336.5 | 21.45 | 0 | 1 | 0.16338 | 0 | 0
ep_solar_pv_010 | Aggregated Plant -- operating | solar | HRV | 2022 |  |  |  | operating | FALSE | FALSE | elc_spv_HRV_010 | 10 | pv | 0.0086 | 1336.5 | 21.45 | 0 | 1 | 0.16338 | 0 | 0
ep_solar_pv_010 | Aggregated Plant -- operating | solar | HRV | 2023 |  |  |  | operating | FALSE | FALSE | elc_spv_HRV_010 | 10 | pv | 0.0146 | 1336.5 | 21.45 | 0 | 1 | 0.16338 | 0 | 0
ep_solar_pv_011 | Aggregated Plant -- operating | solar | HRV | 2017 |  |  |  | operating | FALSE | FALSE | elc_spv_HRV_011 | 11 | pv | 0.0018 | 1336.5 | 21.45 | 0 | 1 | 0.17348 | 0 | 0
ep_solar_pv_011 | Aggregated Plant -- operating | solar | HRV | 2022 |  |  |  | operating | FALSE | FALSE | elc_spv_HRV_011 | 11 | pv | 0.0162 | 1336.5 | 21.45 | 0 | 1 | 0.17348 | 0 | 0
ep_solar_pv_011 | Aggregated Plant -- operating | solar | HRV | 2023 |  |  |  | operating | FALSE | FALSE | elc_spv_HRV_011 | 11 | pv | 0.0126 | 1336.5 | 21.45 | 0 | 1 | 0.17348 | 0 | 0
ep_solar_pv_011 | Aggregated Plant -- operating | solar | HRV | 2024 |  |  |  | operating | FALSE | FALSE | elc_spv_HRV_011 | 11 | pv | 0.0019 | 1336.5 | 21.45 | 0 | 1 | 0.17348 | 0 | 0
ep_solar_pv_011 | Aggregated Plant -- operating | solar | HRV | 2025 |  |  |  | operating | FALSE | FALSE | elc_spv_HRV_011 | 11 | pv | 0.0026 | 1336.5 | 21.45 | 0 | 1 | 0.17348 | 0 | 0
ep_solar_pv_012 | Aggregated Plant -- operating | solar | HRV | 2017 |  |  |  | operating | FALSE | FALSE | elc_spv_HRV_012 | 12 | pv | 0.0012 | 1336.5 | 21.45 | 0 | 1 | 0.17187 | 0 | 0
ep_solar_pv_012 | Aggregated Plant -- operating | solar | HRV | 2024 |  |  |  | operating | FALSE | FALSE | elc_spv_HRV_012 | 12 | pv | 0.0124 | 1336.5 | 21.45 | 0 | 1 | 0.17187 | 0 | 0
ep_solar_pv_013 | Aggregated Plant -- operating | solar | HRV | 2017 |  |  |  | operating | FALSE | FALSE | elc_spv_HRV_013 | 13 | pv | 0.0013 | 1336.5 | 21.45 | 0 | 1 | 0.16996 | 0 | 0
ep_solar_pv_013 | Aggregated Plant -- operating | solar | HRV | 2021 |  |  |  | operating | FALSE | FALSE | elc_spv_HRV_013 | 13 | pv | 0.001 | 1336.5 | 21.45 | 0 | 1 | 0.16996 | 0 | 0
ep_solar_pv_013 | Aggregated Plant -- operating | solar | HRV | 2022 |  |  |  | operating | FALSE | FALSE | elc_spv_HRV_013 | 13 | pv | 0.0025 | 1336.5 | 21.45 | 0 | 1 | 0.16996 | 0 | 0
ep_solar_pv_013 | Aggregated Plant -- operating | solar | HRV | 2023 |  |  |  | operating | FALSE | FALSE | elc_spv_HRV_013 | 13 | pv | 0.0241 | 1336.5 | 21.45 | 0 | 1 | 0.16996 | 0 | 0
ep_solar_pv_013 | Aggregated Plant -- operating | solar | HRV | 2024 |  |  |  | operating | FALSE | FALSE | elc_spv_HRV_013 | 13 | pv | 0.0087 | 1336.5 | 21.45 | 0 | 1 | 0.16996 | 0 | 0
ep_solar_pv_014 | Aggregated Plant -- operating | solar | HRV | 2018 |  |  |  | operating | FALSE | FALSE | elc_spv_HRV_014 | 14 | pv | 0.0036 | 1336.5 | 21.45 | 0 | 1 | 0.16699 | 0 | 0
ep_solar_pv_014 | Aggregated Plant -- operating | solar | HRV | 2022 |  |  |  | operating | FALSE | FALSE | elc_spv_HRV_014 | 14 | pv | 0.0173 | 1336.5 | 21.45 | 0 | 1 | 0.16699 | 0 | 0
ep_solar_pv_014 | Aggregated Plant -- operating | solar | HRV | 2023 |  |  |  | operating | FALSE | FALSE | elc_spv_HRV_014 | 14 | pv | 0.0182 | 1336.5 | 21.45 | 0 | 1 | 0.16699 | 0 | 0
ep_solar_pv_015 | Aggregated Plant -- operating | solar | HRV | 2022 |  |  |  | operating | FALSE | FALSE | elc_spv_HRV_015 | 15 | pv | 0.0011 | 1336.5 | 21.45 | 0 | 1 | 0.16546 | 0 | 0
ep_solar_pv_015 | Aggregated Plant -- operating | solar | HRV | 2024 |  |  |  | operating | FALSE | FALSE | elc_spv_HRV_015 | 15 | pv | 0.0044 | 1336.5 | 21.45 | 0 | 1 | 0.16546 | 0 | 0
ep_windon_005__irena | Aggregated Plant -- operating | windon | HRV | 2022 |  |  |  | operating | FALSE | FALSE | elc_won_HRV_005 | 5 |  | 0.011693 |  |  |  | 0.33123 | 0.17226 | 0 | 0
ep_windon_012__irena | Aggregated Plant -- operating | windon | HRV | 2022 |  |  |  | operating | FALSE | FALSE | elc_won_HRV_012 | 12 |  | 0.010012 |  |  |  | 0.33123 | 0.17226 | 0 | 0
ep_windon_013__irena | Aggregated Plant -- operating | windon | HRV | 2022 |  |  |  | operating | FALSE | FALSE | elc_won_HRV_013 | 13 |  | 0.011195 |  |  |  | 0.33123 | 0.17226 | 0 | 0
ep_windon_wind_001 | Aggregated Plant -- operating | windon | HRV | 2013 |  |  |  | operating | FALSE | FALSE | elc_won_HRV_001 | 1 | wind | 0.037 | 2376 | 57.2 | 0 | 1 | 0.15406 | 0 | 0
ep_windon_wind_001 | Aggregated Plant -- operating | windon | HRV | 2016 |  |  |  | operating | FALSE | FALSE | elc_won_HRV_001 | 1 | wind | 0.034 | 2376 | 57.2 | 0 | 1 | 0.15406 | 0 | 0
ep_windon_wind_002 | Aggregated Plant -- operating | windon | HRV | 2006 |  |  |  | operating | FALSE | FALSE | elc_won_HRV_002 | 2 | wind | 0.011 | 2376 | 57.2 | 0 | 1 | 0.17023 | 0 | 0
ep_windon_wind_002 | Aggregated Plant -- operating | windon | HRV | 2009 |  |  |  | operating | FALSE | FALSE | elc_won_HRV_002 | 2 | wind | 0.01 | 2376 | 57.2 | 0 | 1 | 0.17023 | 0 | 0
ep_windon_wind_002 | Aggregated Plant -- operating | windon | HRV | 2011 |  |  |  | operating | FALSE | FALSE | elc_won_HRV_002 | 2 | wind | 0.011 | 2376 | 57.2 | 0 | 1 | 0.17023 | 0 | 0
ep_windon_wind_002 | Aggregated Plant -- operating | windon | HRV | 2012 |  |  |  | operating | FALSE | FALSE | elc_won_HRV_002 | 2 | wind | 0.015 | 2376 | 57.2 | 0 | 1 | 0.17023 | 0 | 0
ep_windon_wind_002 | Aggregated Plant -- operating | windon | HRV | 2013 |  |  |  | operating | FALSE | FALSE | elc_won_HRV_002 | 2 | wind | 0.074 | 2376 | 57.2 | 0 | 1 | 0.17023 | 0 | 0
ep_windon_wind_002 | Aggregated Plant -- operating | windon | HRV | 2015 |  |  |  | operating | FALSE | FALSE | elc_won_HRV_002 | 2 | wind | 0.147 | 2376 | 57.2 | 0 | 1 | 0.17023 | 0 | 0
ep_windon_wind_002 | Aggregated Plant -- operating | windon | HRV | 2017 |  |  |  | operating | FALSE | FALSE | elc_won_HRV_002 | 2 | wind | 0.055 | 2376 | 57.2 | 0 | 1 | 0.17023 | 0 | 0
ep_windon_wind_002 | Aggregated Plant -- operating | windon | HRV | 2018 |  |  |  | operating | FALSE | FALSE | elc_won_HRV_002 | 2 | wind | 0.01 | 2376 | 57.2 | 0 | 1 | 0.17023 | 0 | 0
ep_windon_wind_002 | Aggregated Plant -- operating | windon | HRV | 2021 |  |  |  | operating | FALSE | FALSE | elc_won_HRV_002 | 2 | wind | 0.13 | 2024 | 48.4 | 0 | 1 | 0.17023 | 0 | 0
ep_windon_wind_002 | Aggregated Plant -- operating | windon | HRV | 2022 |  |  |  | operating | FALSE | FALSE | elc_won_HRV_002 | 2 | wind | 0.03 | 2376 | 57.2 | 0 | 1 | 0.17023 | 0 | 0
ep_windon_wind_002 | Aggregated Plant -- operating | windon | HRV | 2025 |  |  |  | operating | FALSE | FALSE | elc_won_HRV_002 | 2 | wind | 0.03 | 2376 | 57.2 | 0 | 1 | 0.17023 | 0 | 0
ep_windon_wind_002 | Aggregated Plant -- construction | windon | HRV | 2028 |  |  |  | construction | FALSE | FALSE | elc_won_HRV_002 | 2 | wind | 0.045 | 2376 | 57.2 | 0 | 1 | 0.17023 | 0 | 0
ep_windon_wind_003 | Aggregated Plant -- operating | windon | HRV | 2009 |  |  |  | operating | FALSE | FALSE | elc_won_HRV_003 | 3 | wind | 0.042 | 2376 | 57.2 | 0 | 1 | 0.21145 | 0 | 0
ep_windon_wind_003 | Aggregated Plant -- operating | windon | HRV | 2021 |  |  |  | operating | FALSE | FALSE | elc_won_HRV_003 | 3 | wind | 0.156 | 2024 | 48.4 | 0 | 1 | 0.21145 | 0 | 0
ep_windon_wind_005 | Aggregated Plant -- operating | windon | HRV | 2012 |  |  |  | operating | FALSE | FALSE | elc_won_HRV_005 | 5 | wind | 0.036 | 2376 | 57.2 | 0 | 1 | 0.19141 | 0 | 0
ep_windon_wind_005 | Aggregated Plant -- operating | windon | HRV | 2015 |  |  |  | operating | FALSE | FALSE | elc_won_HRV_005 | 5 | wind | 0.042 | 2376 | 57.2 | 0 | 1 | 0.19141 | 0 | 0
ep_windon_wind_005 | Aggregated Plant -- operating | windon | HRV | 2017 |  |  |  | operating | FALSE | FALSE | elc_won_HRV_005 | 5 | wind | 0.044 | 2376 | 57.2 | 0 | 1 | 0.19141 | 0 | 0
ep_windon_wind_005 | Aggregated Plant -- operating | windon | HRV | 2019 |  |  |  | operating | FALSE | FALSE | elc_won_HRV_005 | 5 | wind | 0.012 | 2376 | 57.2 | 0 | 1 | 0.19141 | 0 | 0
ep_windon_wind_005 | Aggregated Plant -- operating | windon | HRV | 2020 |  |  |  | operating | FALSE | FALSE | elc_won_HRV_005 | 5 | wind | 0.058 | 2024 | 48.4 | 0 | 1 | 0.19141 | 0 | 0
ep_windon_wind_005 | Aggregated Plant -- operating | windon | HRV | 2024 |  |  |  | operating | FALSE | FALSE | elc_won_HRV_005 | 5 | wind | 0.111 | 2024 | 48.4 | 0 | 1 | 0.19141 | 0 | 0

## historical_data_long
model_fuel | Year | Unit | Value
coal | 2000 | TWh | 1.55
gas | 2000 | TWh | 1.57
hydro | 2000 | TWh | 6.45
nuclear | 2000 | TWh | 0
oil | 2000 | TWh | 1.64
coal | 2001 | TWh | 1.64
gas | 2001 | TWh | 1.83
hydro | 2001 | TWh | 7.18
nuclear | 2001 | TWh | 0
oil | 2001 | TWh | 2.1
coal | 2002 | TWh | 2.11
gas | 2002 | TWh | 2.53
hydro | 2002 | TWh | 5.85
nuclear | 2002 | TWh | 0
oil | 2002 | TWh | 2.2
coal | 2003 | TWh | 2.4
gas | 2003 | TWh | 2.06
hydro | 2003 | TWh | 5.46
nuclear | 2003 | TWh | 0
oil | 2003 | TWh | 3.24
coal | 2004 | TWh | 2.14
gas | 2004 | TWh | 2.46
hydro | 2004 | TWh | 7.63
nuclear | 2004 | TWh | 0
oil | 2004 | TWh | 1.64
coal | 2005 | TWh | 2.33
gas | 2005 | TWh | 1.82
hydro | 2005 | TWh | 7.04
nuclear | 2005 | TWh | 0
oil | 2005 | TWh | 1.84
coal | 2006 | TWh | 2.25
gas | 2006 | TWh | 2.06
hydro | 2006 | TWh | 6.62
nuclear | 2006 | TWh | 0
oil | 2006 | TWh | 1.95
coal | 2007 | TWh | 2.42
gas | 2007 | TWh | 3.07
hydro | 2007 | TWh | 4.7
nuclear | 2007 | TWh | 0
oil | 2007 | TWh | 2.31
coal | 2008 | TWh | 2.49
gas | 2008 | TWh | 2.46
hydro | 2008 | TWh | 5.78
nuclear | 2008 | TWh | 0
oil | 2008 | TWh | 1.99
coal | 2009 | TWh | 1.65
gas | 2009 | TWh | 2.21
hydro | 2009 | TWh | 7.41
nuclear | 2009 | TWh | 0
oil | 2009 | TWh | 2.01
coal | 2010 | TWh | 2.38
gas | 2010 | TWh | 2.55
hydro | 2010 | TWh | 9.13
nuclear | 2010 | TWh | 0
oil | 2010 | TWh | 0.56
coal | 2011 | TWh | 2.58
gas | 2011 | TWh | 2.62
hydro | 2011 | TWh | 5.03
nuclear | 2011 | TWh | 0
oil | 2011 | TWh | 0.75
coal | 2012 | TWh | 2.24
gas | 2012 | TWh | 2.51
hydro | 2012 | TWh | 4.84
nuclear | 2012 | TWh | 0
oil | 2012 | TWh | 0.56
coal | 2013 | TWh | 2.42
gas | 2013 | TWh | 2.02
hydro | 2013 | TWh | 8.62
nuclear | 2013 | TWh | 0
oil | 2013 | TWh | 0.22
coal | 2014 | TWh | 2.37
gas | 2014 | TWh | 1
hydro | 2014 | TWh | 9.01
nuclear | 2014 | TWh | 0
oil | 2014 | TWh | 0.12
coal | 2015 | TWh | 2.31
gas | 2015 | TWh | 1.2
hydro | 2015 | TWh | 6.39
nuclear | 2015 | TWh | 0
oil | 2015 | TWh | 0.21
coal | 2016 | TWh | 2.6
gas | 2016 | TWh | 1.59
hydro | 2016 | TWh | 6.85
nuclear | 2016 | TWh | 0
oil | 2016 | TWh | 0.05
coal | 2017 | TWh | 1.37
gas | 2017 | TWh | 3.09
hydro | 2017 | TWh | 5.31
nuclear | 2017 | TWh | 0
oil | 2017 | TWh | 0.19
coal | 2018 | TWh | 1.45
gas | 2018 | TWh | 2.25
hydro | 2018 | TWh | 7.7
nuclear | 2018 | TWh | 0
oil | 2018 | TWh | 0.04
coal | 2019 | TWh | 1.64
gas | 2019 | TWh | 2.63
hydro | 2019 | TWh | 5.83
nuclear | 2019 | TWh | 0
oil | 2019 | TWh | 0.03
coal | 2020 | TWh | 1.22
gas | 2020 | TWh | 3.44
hydro | 2020 | TWh | 5.66
nuclear | 2020 | TWh | 0
oil | 2020 | TWh | 0.02
coal | 2021 | TWh | 1.46
gas | 2021 | TWh | 3.1
hydro | 2021 | TWh | 7.13
nuclear | 2021 | TWh | 0
oil | 2021 | TWh | 0.02
coal | 2022 | TWh | 1.56
gas | 2022 | TWh | 3.51
hydro | 2022 | TWh | 5.46
nuclear | 2022 | TWh | 0
oil | 2022 | TWh | 0.08
coal | 2023 | TWh | 1.33
gas | 2023 | TWh | 3.86
hydro | 2023 | TWh | 8.16
nuclear | 2023 | TWh | 0
oil | 2023 | TWh | 0.02
coal | 2024 | TWh | 0.8
gas | 2024 | TWh | 3.25
hydro | 2024 | TWh | 6.73
nuclear | 2024 | TWh | 0
oil | 2024 | TWh | 0.01
coal | 2025 | TWh | 0.73
gas | 2025 | TWh | 2.76
hydro | 2025 | TWh | 5.78
nuclear | 2025 | TWh | 0
oil | 2025 | TWh | 0
coal | 2000 | GW | 0.34
gas | 2000 | GW | 0.2
hydro | 2000 | GW | 2.07
nuclear | 2000 | GW | 0
oil | 2000 | GW | 1.67
coal | 2001 | GW | 0.34
gas | 2001 | GW | 0.2
hydro | 2001 | GW | 2.07
nuclear | 2001 | GW | 0
oil | 2001 | GW | 1.67
coal | 2002 | GW | 0.34
gas | 2002 | GW | 0.2
hydro | 2002 | GW | 2.05
nuclear | 2002 | GW | 0
oil | 2002 | GW | 1.87
coal | 2003 | GW | 0.34
gas | 2003 | GW | 0.2
hydro | 2003 | GW | 2.06
nuclear | 2003 | GW | 0
oil | 2003 | GW | 1.84
coal | 2004 | GW | 0.34
gas | 2004 | GW | 0.2
hydro | 2004 | GW | 2.07
nuclear | 2004 | GW | 0
oil | 2004 | GW | 1.84
coal | 2005 | GW | 0.34
gas | 2005 | GW | 0.2
hydro | 2005 | GW | 2.07
nuclear | 2005 | GW | 0
oil | 2005 | GW | 1.79
coal | 2006 | GW | 0.34
gas | 2006 | GW | 0.2
hydro | 2006 | GW | 2.07
nuclear | 2006 | GW | 0
oil | 2006 | GW | 1.79
coal | 2007 | GW | 0.34
gas | 2007 | GW | 0.2
hydro | 2007 | GW | 2.06
nuclear | 2007 | GW | 0
oil | 2007 | GW | 1.81
coal | 2008 | GW | 0.34
gas | 2008 | GW | 0.2
hydro | 2008 | GW | 2.06
nuclear | 2008 | GW | 0
oil | 2008 | GW | 1.81
coal | 2009 | GW | 0.34
gas | 2009 | GW | 0.2
hydro | 2009 | GW | 2.08
nuclear | 2009 | GW | 0
oil | 2009 | GW | 1.89
coal | 2010 | GW | 0.34
gas | 2010 | GW | 0.2
hydro | 2010 | GW | 2.13
nuclear | 2010 | GW | 0
oil | 2010 | GW | 1.89
coal | 2011 | GW | 0.34
gas | 2011 | GW | 0.2
hydro | 2011 | GW | 2.13
nuclear | 2011 | GW | 0
oil | 2011 | GW | 1.89
coal | 2012 | GW | 0.34
gas | 2012 | GW | 0.2
hydro | 2012 | GW | 2.13
nuclear | 2012 | GW | 0
oil | 2012 | GW | 1.87
coal | 2013 | GW | 0.34
gas | 2013 | GW | 0.2
hydro | 2013 | GW | 2.18
nuclear | 2013 | GW | 0
oil | 2013 | GW | 1.82
coal | 2014 | GW | 0.34
gas | 2014 | GW | 0.2
hydro | 2014 | GW | 2.18
nuclear | 2014 | GW | 0
oil | 2014 | GW | 1.83
coal | 2015 | GW | 0.34
gas | 2015 | GW | 0.2
hydro | 2015 | GW | 2.2
nuclear | 2015 | GW | 0
oil | 2015 | GW | 2.05
coal | 2016 | GW | 0.34
gas | 2016 | GW | 0.2
hydro | 2016 | GW | 2.19
nuclear | 2016 | GW | 0
oil | 2016 | GW | 2.05
coal | 2017 | GW | 0.34
gas | 2017 | GW | 0.2
hydro | 2017 | GW | 2.19
nuclear | 2017 | GW | 0
oil | 2017 | GW | 2.05
coal | 2018 | GW | 0.34
gas | 2018 | GW | 0.2
hydro | 2018 | GW | 2.2
nuclear | 2018 | GW | 0
oil | 2018 | GW | 2.03
coal | 2019 | GW | 0.34
gas | 2019 | GW | 0.2
hydro | 2019 | GW | 2.2
nuclear | 2019 | GW | 0
oil | 2019 | GW | 1.64
coal | 2020 | GW | 0.34
gas | 2020 | GW | 0.2
hydro | 2020 | GW | 2.2
nuclear | 2020 | GW | 0
oil | 2020 | GW | 1.41
coal | 2021 | GW | 0.34
gas | 2021 | GW | 0.2
hydro | 2021 | GW | 2.2
nuclear | 2021 | GW | 0
oil | 2021 | GW | 1.38
coal | 2022 | GW | 0.34
gas | 2022 | GW | 0.2
hydro | 2022 | GW | 2.21
nuclear | 2022 | GW | 0
oil | 2022 | GW | 1.39
coal | 2023 | GW | 0.34
gas | 2023 | GW | 0.2
hydro | 2023 | GW | 2.19
nuclear | 2023 | GW | 0
oil | 2023 | GW | 1.4
coal | 2024 | GW | 0.34
gas | 2024 | GW | 0.35
hydro | 2024 | GW | 2.19
nuclear | 2024 | GW | 0
oil | 2024 | GW | 1.11
coal | 2025 | GW | 0.34
gas | 2025 | GW | 0.35
hydro | 2025 | GW | 2.19
nuclear | 2025 | GW | 0
oil | 2025 | GW | 1.26
bioenergy | 2000 | mtCO2 | 0
coal | 2000 | mtCO2 | 1.49
gas | 2000 | mtCO2 | 0.67
hydro | 2000 | mtCO2 | 0.15
nuclear | 2000 | mtCO2 | 0
oil | 2000 | mtCO2 | 1.08
bioenergy | 2000 | mtCO2 | 0
solar | 2000 | mtCO2 | 0
bioenergy | 2001 | mtCO2 | 0
coal | 2001 | mtCO2 | 1.58
gas | 2001 | mtCO2 | 0.78
hydro | 2001 | mtCO2 | 0.17
nuclear | 2001 | mtCO2 | 0
oil | 2001 | mtCO2 | 1.38
bioenergy | 2001 | mtCO2 | 0
solar | 2001 | mtCO2 | 0
bioenergy | 2002 | mtCO2 | 0
coal | 2002 | mtCO2 | 2.03
gas | 2002 | mtCO2 | 1.08
hydro | 2002 | mtCO2 | 0.14
nuclear | 2002 | mtCO2 | 0
oil | 2002 | mtCO2 | 1.45
bioenergy | 2002 | mtCO2 | 0
solar | 2002 | mtCO2 | 0
bioenergy | 2003 | mtCO2 | 0
coal | 2003 | mtCO2 | 2.31
gas | 2003 | mtCO2 | 0.88
hydro | 2003 | mtCO2 | 0.13
nuclear | 2003 | mtCO2 | 0
oil | 2003 | mtCO2 | 2.13
bioenergy | 2003 | mtCO2 | 0
solar | 2003 | mtCO2 | 0
bioenergy | 2004 | mtCO2 | 0
coal | 2004 | mtCO2 | 2.06
gas | 2004 | mtCO2 | 1.05
hydro | 2004 | mtCO2 | 0.18
nuclear | 2004 | mtCO2 | 0
oil | 2004 | mtCO2 | 1.08
bioenergy | 2004 | mtCO2 | 0
solar | 2004 | mtCO2 | 0
windon | 2004 | mtCO2 | 0
bioenergy | 2005 | mtCO2 | 0
coal | 2005 | mtCO2 | 2.24
gas | 2005 | mtCO2 | 0.77
hydro | 2005 | mtCO2 | 0.17
nuclear | 2005 | mtCO2 | 0
oil | 2005 | mtCO2 | 1.21
bioenergy | 2005 | mtCO2 | 0
solar | 2005 | mtCO2 | 0
windon | 2005 | mtCO2 | 0
bioenergy | 2006 | mtCO2 | 0
coal | 2006 | mtCO2 | 2.16
gas | 2006 | mtCO2 | 0.88
hydro | 2006 | mtCO2 | 0.16
nuclear | 2006 | mtCO2 | 0
oil | 2006 | mtCO2 | 1.28
bioenergy | 2006 | mtCO2 | 0
solar | 2006 | mtCO2 | 0
windon | 2006 | mtCO2 | 0
bioenergy | 2007 | mtCO2 | 0
coal | 2007 | mtCO2 | 2.33
gas | 2007 | mtCO2 | 1.31
hydro | 2007 | mtCO2 | 0.11
nuclear | 2007 | mtCO2 | 0
oil | 2007 | mtCO2 | 1.52
bioenergy | 2007 | mtCO2 | 0
solar | 2007 | mtCO2 | 0
windon | 2007 | mtCO2 | 0
bioenergy | 2008 | mtCO2 | 0
coal | 2008 | mtCO2 | 2.39
gas | 2008 | mtCO2 | 1.05
hydro | 2008 | mtCO2 | 0.14
nuclear | 2008 | mtCO2 | 0
oil | 2008 | mtCO2 | 1.31
bioenergy | 2008 | mtCO2 | 0
solar | 2008 | mtCO2 | 0
windon | 2008 | mtCO2 | 0
bioenergy | 2009 | mtCO2 | 0
coal | 2009 | mtCO2 | 1.59
gas | 2009 | mtCO2 | 0.94
hydro | 2009 | mtCO2 | 0.18
nuclear | 2009 | mtCO2 | 0
oil | 2009 | mtCO2 | 1.32
bioenergy | 2009 | mtCO2 | 0
solar | 2009 | mtCO2 | 0
windon | 2009 | mtCO2 | 0
bioenergy | 2010 | mtCO2 | 0.01
coal | 2010 | mtCO2 | 2.29
gas | 2010 | mtCO2 | 1.08
hydro | 2010 | mtCO2 | 0.22
nuclear | 2010 | mtCO2 | 0
oil | 2010 | mtCO2 | 0.37
bioenergy | 2010 | mtCO2 | 0
solar | 2010 | mtCO2 | 0
windon | 2010 | mtCO2 | 0
bioenergy | 2011 | mtCO2 | 0.01
coal | 2011 | mtCO2 | 2.48
gas | 2011 | mtCO2 | 1.11
hydro | 2011 | mtCO2 | 0.12
nuclear | 2011 | mtCO2 | 0
oil | 2011 | mtCO2 | 0.49
bioenergy | 2011 | mtCO2 | 0
solar | 2011 | mtCO2 | 0
windon | 2011 | mtCO2 | 0
bioenergy | 2012 | mtCO2 | 0.02
coal | 2012 | mtCO2 | 2.15
gas | 2012 | mtCO2 | 1.07
hydro | 2012 | mtCO2 | 0.11
nuclear | 2012 | mtCO2 | 0
oil | 2012 | mtCO2 | 0.37
bioenergy | 2012 | mtCO2 | 0
solar | 2012 | mtCO2 | 0
windon | 2012 | mtCO2 | 0
bioenergy | 2013 | mtCO2 | 0.03
coal | 2013 | mtCO2 | 2.33
gas | 2013 | mtCO2 | 0.86
hydro | 2013 | mtCO2 | 0.2
nuclear | 2013 | mtCO2 | 0
oil | 2013 | mtCO2 | 0.14
bioenergy | 2013 | mtCO2 | 0
solar | 2013 | mtCO2 | 0
windon | 2013 | mtCO2 | 0.01
bioenergy | 2014 | mtCO2 | 0.03
coal | 2014 | mtCO2 | 2.28
gas | 2014 | mtCO2 | 0.43
hydro | 2014 | mtCO2 | 0.21
nuclear | 2014 | mtCO2 | 0
oil | 2014 | mtCO2 | 0.08
bioenergy | 2014 | mtCO2 | 0
solar | 2014 | mtCO2 | 0
windon | 2014 | mtCO2 | 0.01
bioenergy | 2015 | mtCO2 | 0.06
coal | 2015 | mtCO2 | 2.22
gas | 2015 | mtCO2 | 0.51
hydro | 2015 | mtCO2 | 0.15
nuclear | 2015 | mtCO2 | 0
oil | 2015 | mtCO2 | 0.14
bioenergy | 2015 | mtCO2 | 0
solar | 2015 | mtCO2 | 0
windon | 2015 | mtCO2 | 0.01
bioenergy | 2016 | mtCO2 | 0.09
coal | 2016 | mtCO2 | 2.5
gas | 2016 | mtCO2 | 0.68
hydro | 2016 | mtCO2 | 0.16
nuclear | 2016 | mtCO2 | 0
oil | 2016 | mtCO2 | 0.03
bioenergy | 2016 | mtCO2 | 0
solar | 2016 | mtCO2 | 0
windon | 2016 | mtCO2 | 0.01
bioenergy | 2017 | mtCO2 | 0.11
coal | 2017 | mtCO2 | 1.32
gas | 2017 | mtCO2 | 1.31
hydro | 2017 | mtCO2 | 0.13
nuclear | 2017 | mtCO2 | 0
oil | 2017 | mtCO2 | 0.13
bioenergy | 2017 | mtCO2 | 0
solar | 2017 | mtCO2 | 0
windon | 2017 | mtCO2 | 0.01
bioenergy | 2018 | mtCO2 | 0.14
coal | 2018 | mtCO2 | 1.39
gas | 2018 | mtCO2 | 0.96
hydro | 2018 | mtCO2 | 0.18
nuclear | 2018 | mtCO2 | 0
oil | 2018 | mtCO2 | 0.03
bioenergy | 2018 | mtCO2 | 0
solar | 2018 | mtCO2 | 0
windon | 2018 | mtCO2 | 0.02
bioenergy | 2019 | mtCO2 | 0.19
coal | 2019 | mtCO2 | 1.58
gas | 2019 | mtCO2 | 1.12
hydro | 2019 | mtCO2 | 0.14
nuclear | 2019 | mtCO2 | 0
oil | 2019 | mtCO2 | 0.02
bioenergy | 2019 | mtCO2 | 0
solar | 2019 | mtCO2 | 0
windon | 2019 | mtCO2 | 0.02
bioenergy | 2020 | mtCO2 | 0.21
coal | 2020 | mtCO2 | 1.17
gas | 2020 | mtCO2 | 1.46
hydro | 2020 | mtCO2 | 0.13
nuclear | 2020 | mtCO2 | 0
oil | 2020 | mtCO2 | 0.01
bioenergy | 2020 | mtCO2 | 0
solar | 2020 | mtCO2 | 0
windon | 2020 | mtCO2 | 0.02
bioenergy | 2021 | mtCO2 | 0.24
coal | 2021 | mtCO2 | 1.4
gas | 2021 | mtCO2 | 1.32
hydro | 2021 | mtCO2 | 0.17
nuclear | 2021 | mtCO2 | 0
oil | 2021 | mtCO2 | 0.01
bioenergy | 2021 | mtCO2 | 0
solar | 2021 | mtCO2 | 0.01
windon | 2021 | mtCO2 | 0.03
bioenergy | 2022 | mtCO2 | 0.24
coal | 2022 | mtCO2 | 1.5
gas | 2022 | mtCO2 | 1.49
hydro | 2022 | mtCO2 | 0.13
nuclear | 2022 | mtCO2 | 0
oil | 2022 | mtCO2 | 0.05
bioenergy | 2022 | mtCO2 | 0
solar | 2022 | mtCO2 | 0.01
windon | 2022 | mtCO2 | 0.03
bioenergy | 2023 | mtCO2 | 0.23
coal | 2023 | mtCO2 | 1.28
gas | 2023 | mtCO2 | 1.64
hydro | 2023 | mtCO2 | 0.19
nuclear | 2023 | mtCO2 | 0
oil | 2023 | mtCO2 | 0.01
bioenergy | 2023 | mtCO2 | 0
solar | 2023 | mtCO2 | 0.02
windon | 2023 | mtCO2 | 0.03
bioenergy | 2024 | mtCO2 | 0.22
coal | 2024 | mtCO2 | 0.77
gas | 2024 | mtCO2 | 1.38
hydro | 2024 | mtCO2 | 0.16
nuclear | 2024 | mtCO2 | 0
oil | 2024 | mtCO2 | 0.01
bioenergy | 2024 | mtCO2 | 0
solar | 2024 | mtCO2 | 0.04
windon | 2024 | mtCO2 | 0.03
bioenergy | 2025 | mtCO2 | 0.22
coal | 2025 | mtCO2 | 0.7
gas | 2025 | mtCO2 | 1.17
hydro | 2025 | mtCO2 | 0.14
nuclear | 2025 | mtCO2 | 0
oil | 2025 | mtCO2 | 0
bioenergy | 2025 | mtCO2 | 0
solar | 2025 | mtCO2 | 0.06
windon | 2025 | mtCO2 | 0.04
solar | 2009 | GW | 0.0003
solar | 2010 | GW | 0.0003
solar | 2011 | GW | 0.0003
solar | 2012 | GW | 0.004
solar | 2013 | GW | 0.019
solar | 2014 | GW | 0.033
solar | 2015 | GW | 0.0478
solar | 2016 | GW | 0.0558
solar | 2017 | GW | 0.06
solar | 2018 | GW | 0.0677
solar | 2019 | GW | 0.0848
solar | 2020 | GW | 0.1085
solar | 2021 | GW | 0.1383
solar | 2022 | GW | 0.222
solar | 2023 | GW | 0.4625
solar | 2024 | GW | 0.8596
solar | 2009 | TWh | 9.1e-05
solar | 2010 | TWh | 0.00012
solar | 2011 | TWh | 0.000137
solar | 2012 | TWh | 0.002404
solar | 2013 | TWh | 0.011283
solar | 2014 | TWh | 0.035174
solar | 2015 | TWh | 0.057264
solar | 2016 | TWh | 0.065541
solar | 2017 | TWh | 0.0787
solar | 2018 | TWh | 0.0749
solar | 2019 | TWh | 0.0831
solar | 2020 | TWh | 0.0955
solar | 2021 | TWh | 0.1489
solar | 2022 | TWh | 0.1519
solar | 2023 | TWh | 0.4131
windon | 2004 | GW | 0.006
windon | 2005 | GW | 0.006
windon | 2006 | GW | 0.017
windon | 2007 | GW | 0.017
windon | 2008 | GW | 0.017
windon | 2009 | GW | 0.07
windon | 2010 | GW | 0.079
windon | 2011 | GW | 0.13
windon | 2012 | GW | 0.18
windon | 2013 | GW | 0.254
windon | 2014 | GW | 0.339
windon | 2015 | GW | 0.418
windon | 2016 | GW | 0.483
windon | 2017 | GW | 0.5761
windon | 2018 | GW | 0.5863
windon | 2019 | GW | 0.6463
windon | 2020 | GW | 0.8013
windon | 2021 | GW | 0.9869
windon | 2022 | GW | 0.9869
windon | 2023 | GW | 1.1602
windon | 2024 | GW | 1.1912
windon | 2004 | TWh | 0.002
windon | 2005 | TWh | 0.01
windon | 2006 | TWh | 0.019
windon | 2007 | TWh | 0.0349
windon | 2008 | TWh | 0.0399
windon | 2009 | TWh | 0.0542
windon | 2010 | TWh | 0.1391
windon | 2011 | TWh | 0.201
windon | 2012 | TWh | 0.32875
windon | 2013 | TWh | 0.51729
windon | 2014 | TWh | 0.72997
windon | 2015 | TWh | 0.79629
windon | 2016 | TWh | 1.0142
windon | 2017 | TWh | 1.204
windon | 2018 | TWh | 1.3354
windon | 2019 | TWh | 1.4673
windon | 2020 | TWh | 1.7207
windon | 2021 | TWh | 2.0618
windon | 2022 | TWh | 2.1378
windon | 2023 | TWh | 2.5865
bioenergy | 2005 | GW | 0.002
bioenergy | 2006 | GW | 0.002
bioenergy | 2007 | GW | 0.002
bioenergy | 2008 | GW | 0.0045
bioenergy | 2009 | GW | 0.0045
bioenergy | 2010 | GW | 0.0065
bioenergy | 2011 | GW | 0.0085
bioenergy | 2012 | GW | 0.0115
bioenergy | 2013 | GW | 0.0165
bioenergy | 2014 | GW | 0.0165
bioenergy | 2015 | GW | 0.0275
bioenergy | 2016 | GW | 0.0365
bioenergy | 2017 | GW | 0.0446
bioenergy | 2018 | GW | 0.0506
bioenergy | 2019 | GW | 0.0519
bioenergy | 2020 | GW | 0.0551
bioenergy | 2021 | GW | 0.0591
bioenergy | 2022 | GW | 0.0593
bioenergy | 2023 | GW | 0.0536
bioenergy | 2024 | GW | 0.0536
bioenergy | 2000 | GW | 0.003
bioenergy | 2001 | GW | 0.003
bioenergy | 2002 | GW | 0.003
bioenergy | 2003 | GW | 0.003
bioenergy | 2004 | GW | 0.003
bioenergy | 2005 | GW | 0.003
bioenergy | 2006 | GW | 0.003
bioenergy | 2007 | GW | 0.003
bioenergy | 2008 | GW | 0.003
bioenergy | 2009 | GW | 0.003
bioenergy | 2010 | GW | 0.003
bioenergy | 2011 | GW | 0.006
bioenergy | 2012 | GW | 0.007
bioenergy | 2013 | GW | 0.007
bioenergy | 2014 | GW | 0.008
bioenergy | 2015 | GW | 0.025
bioenergy | 2016 | GW | 0.026
bioenergy | 2017 | GW | 0.042
bioenergy | 2018 | GW | 0.0648
bioenergy | 2019 | GW | 0.0755
bioenergy | 2020 | GW | 0.0802
bioenergy | 2021 | GW | 0.0953
bioenergy | 2022 | GW | 0.1012
bioenergy | 2023 | GW | 0.097068
bioenergy | 2024 | GW | 0.099068
bioenergy | 2005 | TWh | 0.011
bioenergy | 2006 | TWh | 0.006
bioenergy | 2007 | TWh | 0.005
bioenergy | 2008 | TWh | 0.0187
bioenergy | 2009 | TWh | 0.0176
bioenergy | 2010 | TWh | 0.0301
bioenergy | 2011 | TWh | 0.036
bioenergy | 2012 | TWh | 0.0568
bioenergy | 2013 | TWh | 0.0772
bioenergy | 2014 | TWh | 0.115
bioenergy | 2015 | TWh | 0.1767
bioenergy | 2016 | TWh | 0.2369
bioenergy | 2017 | TWh | 0.3097
bioenergy | 2018 | TWh | 0.3549
bioenergy | 2019 | TWh | 0.4012
bioenergy | 2020 | TWh | 0.4194
bioenergy | 2021 | TWh | 0.4402
bioenergy | 2022 | TWh | 0.4092
bioenergy | 2023 | TWh | 0.3407
bioenergy | 2000 | TWh | 0.001
bioenergy | 2004 | TWh | 0.004
bioenergy | 2005 | TWh | 0.003
bioenergy | 2006 | TWh | 0.005
bioenergy | 2007 | TWh | 0.003
bioenergy | 2008 | TWh | 0.002
bioenergy | 2009 | TWh | 0.003
bioenergy | 2010 | TWh | 0.003
bioenergy | 2011 | TWh | 0.019
bioenergy | 2012 | TWh | 0.037
bioenergy | 2013 | TWh | 0.048
bioenergy | 2014 | TWh | 0.05
bioenergy | 2015 | TWh | 0.089
bioenergy | 2016 | TWh | 0.194
bioenergy | 2017 | TWh | 0.2159
bioenergy | 2018 | TWh | 0.3132
bioenergy | 2019 | TWh | 0.4772
bioenergy | 2020 | TWh | 0.5589
bioenergy | 2021 | TWh | 0.6596
bioenergy | 2022 | TWh | 0.7196
bioenergy | 2023 | TWh | 0.7058
geothermal | 2018 | GW | 0.01
geothermal | 2019 | GW | 0.01
geothermal | 2020 | GW | 0.01
geothermal | 2021 | GW | 0.01
geothermal | 2022 | GW | 0.01
geothermal | 2023 | GW | 0.01
geothermal | 2024 | GW | 0.01
geothermal | 2018 | TWh | 0.002
geothermal | 2019 | TWh | 0.0919
geothermal | 2020 | TWh | 0.0937
geothermal | 2021 | TWh | 0.0897
geothermal | 2022 | TWh | 0.0727
geothermal | 2023 | TWh | 0.0206
Export | 2000 | TWh | 1
Import | 2000 | TWh | 4.4
Export | 2001 | TWh | 1.2
Import | 2001 | TWh | 3.7
Export | 2002 | TWh | 0.9
Import | 2002 | TWh | 3.9
Export | 2003 | TWh | 1.2
Import | 2003 | TWh | 4.5
Export | 2004 | TWh | 2.3
Import | 2004 | TWh | 5.3
Export | 2005 | TWh | 4.3
Import | 2005 | TWh | 8.7
Export | 2006 | TWh | 3.3
Import | 2006 | TWh | 8.3
Export | 2007 | TWh | 1.9
Import | 2007 | TWh | 7.8
Export | 2008 | TWh | 6.2
Import | 2008 | TWh | 12.3
Export | 2009 | TWh | 6.9
Import | 2009 | TWh | 11.9
Export | 2010 | TWh | 8.4
Import | 2010 | TWh | 12.4
Export | 2011 | TWh | 6.8
Import | 2011 | TWh | 14
Export | 2012 | TWh | 5.7
Import | 2012 | TWh | 13.2
Export | 2013 | TWh | 7.4
Import | 2013 | TWh | 11.3
Export | 2014 | TWh | 6.9
Import | 2014 | TWh | 10.9
Export | 2015 | TWh | 6.4
Import | 2015 | TWh | 13.2
Export | 2016 | TWh | 6.9
Import | 2016 | TWh | 12.4
Export | 2017 | TWh | 5.2
Import | 2017 | TWh | 12.2
Export | 2018 | TWh | 7.3
Import | 2018 | TWh | 12.7
Export | 2019 | TWh | 5.3
Import | 2019 | TWh | 11.4
Export | 2020 | TWh | 5.9
Import | 2020 | TWh | 10.5
Export | 2021 | TWh | 7.5
Import | 2021 | TWh | 11.5
Export | 2022 | TWh | 7.2
Import | 2022 | TWh | 11.9
Export | 2023 | TWh | 8.5
Import | 2023 | TWh | 10

## historical_data
EMBER Generation (TWh)
model_fuel | 2000 | 2001 | 2002 | 2003 | 2004 | 2005 | 2006 | 2007 | 2008 | 2009 | 2010 | 2011 | 2012 | 2013 | 2014 | 2015 | 2016 | 2017 | 2018 | 2019 | 2020 | 2021 | 2022 | 2023 | 2024 | 2025
bioenergy | 0 | 0 | 0 | 0 | 0 | 0.01 | 0.01 | 0.01 | 0.02 | 0.02 | 0.03 | 0.05 | 0.09 | 0.13 | 0.16 | 0.27 | 0.43 | 0.53 | 0.67 | 0.97 | 1.07 | 1.19 | 1.2 | 1.07 | 1 | 1
coal | 1.55 | 1.64 | 2.11 | 2.4 | 2.14 | 2.33 | 2.25 | 2.42 | 2.49 | 1.65 | 2.38 | 2.58 | 2.24 | 2.42 | 2.37 | 2.31 | 2.6 | 1.37 | 1.45 | 1.64 | 1.22 | 1.46 | 1.56 | 1.33 | 0.8 | 0.73
gas | 1.57 | 1.83 | 2.53 | 2.06 | 2.46 | 1.82 | 2.06 | 3.07 | 2.46 | 2.21 | 2.55 | 2.62 | 2.51 | 2.02 | 1 | 1.2 | 1.59 | 3.09 | 2.25 | 2.63 | 3.44 | 3.1 | 3.51 | 3.86 | 3.25 | 2.76
hydro | 6.45 | 7.18 | 5.85 | 5.46 | 7.63 | 7.04 | 6.62 | 4.7 | 5.78 | 7.41 | 9.13 | 5.03 | 4.84 | 8.62 | 9.01 | 6.39 | 6.85 | 5.31 | 7.7 | 5.83 | 5.66 | 7.13 | 5.46 | 8.16 | 6.73 | 5.78
nuclear | 0 | 0 | 0 | 0 | 0 | 0 | 0 | 0 | 0 | 0 | 0 | 0 | 0 | 0 | 0 | 0 | 0 | 0 | 0 | 0 | 0 | 0 | 0 | 0 | 0 | 0
oil | 1.64 | 2.1 | 2.2 | 3.24 | 1.64 | 1.84 | 1.95 | 2.31 | 1.99 | 2.01 | 0.56 | 0.75 | 0.56 | 0.22 | 0.12 | 0.21 | 0.05 | 0.19 | 0.04 | 0.03 | 0.02 | 0.02 | 0.08 | 0.02 | 0.01 | 0
solar | 0 | 0 | 0 | 0 | 0 | 0 | 0 | 0 | 0 | 0 | 0 | 0 | 0 | 0.01 | 0.04 | 0.06 | 0.07 | 0.08 | 0.07 | 0.08 | 0.1 | 0.15 | 0.15 | 0.41 | 0.82 | 1.29
windon |  |  |  |  | 0 | 0.01 | 0.02 | 0.03 | 0.04 | 0.05 | 0.14 | 0.2 | 0.33 | 0.52 | 0.73 | 0.8 | 1.01 | 1.2 | 1.34 | 1.47 | 1.72 | 2.06 | 2.14 | 2.59 | 2.68 | 3.14
EMBER Capacity (GW)
model_fuel | 2000 | 2001 | 2002 | 2003 | 2004 | 2005 | 2006 | 2007 | 2008 | 2009 | 2010 | 2011 | 2012 | 2013 | 2014 | 2015 | 2016 | 2017 | 2018 | 2019 | 2020 | 2021 | 2022 | 2023 | 2024 | 2025
bioenergy | 0 | 0 | 0 | 0 | 0 | 0.01 | 0.01 | 0.01 | 0.01 | 0.01 | 0.01 | 0.01 | 0.02 | 0.02 | 0.02 | 0.05 | 0.06 | 0.09 | 0.12 | 0.13 | 0.14 | 0.15 | 0.16 | 0.15 | 0.16 | 0.16
coal | 0.34 | 0.34 | 0.34 | 0.34 | 0.34 | 0.34 | 0.34 | 0.34 | 0.34 | 0.34 | 0.34 | 0.34 | 0.34 | 0.34 | 0.34 | 0.34 | 0.34 | 0.34 | 0.34 | 0.34 | 0.34 | 0.34 | 0.34 | 0.34 | 0.34 | 0.34
gas | 0.2 | 0.2 | 0.2 | 0.2 | 0.2 | 0.2 | 0.2 | 0.2 | 0.2 | 0.2 | 0.2 | 0.2 | 0.2 | 0.2 | 0.2 | 0.2 | 0.2 | 0.2 | 0.2 | 0.2 | 0.2 | 0.2 | 0.2 | 0.2 | 0.35 | 0.35
hydro | 2.07 | 2.07 | 2.05 | 2.06 | 2.07 | 2.07 | 2.07 | 2.06 | 2.06 | 2.08 | 2.13 | 2.13 | 2.13 | 2.18 | 2.18 | 2.2 | 2.19 | 2.19 | 2.2 | 2.2 | 2.2 | 2.2 | 2.21 | 2.19 | 2.19 | 2.19
nuclear | 0 | 0 | 0 | 0 | 0 | 0 | 0 | 0 | 0 | 0 | 0 | 0 | 0 | 0 | 0 | 0 | 0 | 0 | 0 | 0 | 0 | 0 | 0 | 0 | 0 | 0
oil | 1.67 | 1.67 | 1.87 | 1.84 | 1.84 | 1.79 | 1.79 | 1.81 | 1.81 | 1.89 | 1.89 | 1.89 | 1.87 | 1.82 | 1.83 | 2.05 | 2.05 | 2.05 | 2.03 | 1.64 | 1.41 | 1.38 | 1.39 | 1.4 | 1.11 | 1.26
solar | 0 | 0 | 0 | 0 | 0 | 0 | 0 | 0 | 0 | 0 | 0 | 0 | 0 | 0.02 | 0.03 | 0.05 | 0.06 | 0.06 | 0.07 | 0.08 | 0.11 | 0.14 | 0.22 | 0.46 | 0.9 | 1.32
windon |  |  |  |  | 0.01 | 0.01 | 0.02 | 0.02 | 0.02 | 0.07 | 0.08 | 0.13 | 0.18 | 0.25 | 0.34 | 0.42 | 0.48 | 0.58 | 0.59 | 0.65 | 0.8 | 0.99 | 0.99 | 1.16 | 1.3 | 1.38
EMBER Emissions (Mt CO2)
model_fuel | 2000 | 2001 | 2002 | 2003 | 2004 | 2005 | 2006 | 2007 | 2008 | 2009 | 2010 | 2011 | 2012 | 2013 | 2014 | 2015 | 2016 | 2017 | 2018 | 2019 | 2020 | 2021 | 2022 | 2023 | 2024 | 2025
bioenergy | 0 | 0 | 0 | 0 | 0 | 0 | 0 | 0 | 0 | 0 | 0.01 | 0.01 | 0.02 | 0.03 | 0.03 | 0.06 | 0.09 | 0.11 | 0.14 | 0.19 | 0.21 | 0.24 | 0.24 | 0.23 | 0.22 | 0.22
coal | 1.49 | 1.58 | 2.03 | 2.31 | 2.06 | 2.24 | 2.16 | 2.33 | 2.39 | 1.59 | 2.29 | 2.48 | 2.15 | 2.33 | 2.28 | 2.22 | 2.5 | 1.32 | 1.39 | 1.58 | 1.17 | 1.4 | 1.5 | 1.28 | 0.77 | 0.7
gas | 0.67 | 0.78 | 1.08 | 0.88 | 1.05 | 0.77 | 0.88 | 1.31 | 1.05 | 0.94 | 1.08 | 1.11 | 1.07 | 0.86 | 0.43 | 0.51 | 0.68 | 1.31 | 0.96 | 1.12 | 1.46 | 1.32 | 1.49 | 1.64 | 1.38 | 1.17
hydro | 0.15 | 0.17 | 0.14 | 0.13 | 0.18 | 0.17 | 0.16 | 0.11 | 0.14 | 0.18 | 0.22 | 0.12 | 0.11 | 0.2 | 0.21 | 0.15 | 0.16 | 0.13 | 0.18 | 0.14 | 0.13 | 0.17 | 0.13 | 0.19 | 0.16 | 0.14
nuclear | 0 | 0 | 0 | 0 | 0 | 0 | 0 | 0 | 0 | 0 | 0 | 0 | 0 | 0 | 0 | 0 | 0 | 0 | 0 | 0 | 0 | 0 | 0 | 0 | 0 | 0
oil | 1.08 | 1.38 | 1.45 | 2.13 | 1.08 | 1.21 | 1.28 | 1.52 | 1.31 | 1.32 | 0.37 | 0.49 | 0.37 | 0.14 | 0.08 | 0.14 | 0.03 | 0.13 | 0.03 | 0.02 | 0.01 | 0.01 | 0.05 | 0.01 | 0.01 | 0
solar | 0 | 0 | 0 | 0 | 0 | 0 | 0 | 0 | 0 | 0 | 0 | 0 | 0 | 0 | 0 | 0 | 0 | 0 | 0 | 0 | 0 | 0.01 | 0.01 | 0.02 | 0.04 | 0.06
windon |  |  |  |  | 0 | 0 | 0 | 0 | 0 | 0 | 0 | 0 | 0 | 0.01 | 0.01 | 0.01 | 0.01 | 0.01 | 0.02 | 0.02 | 0.02 | 0.03 | 0.03 | 0.03 | 0.03 | 0.04
IRENA Generation (TWh)
model_fuel | 2000 | 2001 | 2002 | 2003 | 2004 | 2005 | 2006 | 2007 | 2008 | 2009 | 2010 | 2011 | 2012 | 2013 | 2014 | 2015 | 2016 | 2017 | 2018 | 2019 | 2020 | 2021 | 2022 | 2023
bioenergy | 0.001 |  |  |  | 0.004 | 0.014 | 0.011 | 0.008 | 0.0207 | 0.0206 | 0.0331 | 0.055 | 0.0938 | 0.1252 | 0.165 | 0.2657 | 0.4309 | 0.5256 | 0.6681 | 0.8784 | 0.9783 | 1.0998 | 1.1288 | 1.0465
coal | 1.551 | 1.638 | 2.109 | 2.404 | 2.139 | 2.328 | 2.257 | 2.423 | 2.495 | 1.658 | 2.385 | 2.582 | 2.238 | 2.421 | 2.368 | 2.31 | 2.596 | 1.3671 | 1.4526 | 1.6394 | 1.2154 | 1.4569 | 1.5589 | 1.3252
gas | 1.571 | 1.819 | 2.527 | 2.061 | 2.459 | 1.814 | 2.058 | 3.064 | 2.4593 | 2.2144 | 2.5529 | 2.621 | 2.5111 | 2.0208 | 1.002 | 1.1972 | 1.5861 | 3.0901 | 2.2453 | 2.6294 | 3.437 | 3.0955 | 3.5095 | 3.8642
geothermal | [18 empty] | 0.002 | 0.0919 | 0.0937 | 0.0897 | 0.0727 | 0.0206
hydro | 6.4712 | 7.2185 | 5.9184 | 5.5181 | 7.7197 | 7.1405 | 6.741 | 4.8638 | 5.8905 | 7.4934 | 9.2323 | 5.1618 | 4.9989 | 8.727 | 9.1241 | 6.5556 | 7.0576 | 5.5077 | 7.7849 | 5.9326 | 5.8104 | 7.2287 | 5.5737 | 8.2481
oil | 1.687 | 2.133 | 2.218 | 3.269 | 1.666 | 1.855 | 1.961 | 2.315 | 1.985 | 2.014 | 0.56 | 0.752 | 0.5821 | 0.23 | 0.129 | 0.2211 | 0.069 | 0.2103 | 0.0685 | 0.0382 | 0.0343 | 0.0291 | 0.0872 | 0.0371
solar | [9 empty] | 9.1e-05 | 0.00012 | 0.000137 | 0.002404 | 0.011283 | 0.035174 | 0.057264 | 0.065541 | 0.0787 | 0.0749 | 0.0831 | 0.0955 | 0.1489 | 0.1519 | 0.4131
windon |  |  |  |  | 0.002 | 0.01 | 0.019 | 0.0349 | 0.0399 | 0.0542 | 0.1391 | 0.201 | 0.32875 | 0.51729 | 0.72997 | 0.79629 | 1.0142 | 1.204 | 1.3354 | 1.4673 | 1.7207 | 2.0618 | 2.1378 | 2.5865
IRENA Capacity (GW)
model_fuel | 2000 | 2001 | 2002 | 2003 | 2004 | 2005 | 2006 | 2007 | 2008 | 2009 | 2010 | 2011 | 2012 | 2013 | 2014 | 2015 | 2016 | 2017 | 2018 | 2019 | 2020 | 2021 | 2022 | 2023 | 2024
bioenergy | 0.003 | 0.003 | 0.003 | 0.003 | 0.003 | 0.005 | 0.005 | 0.005 | 0.0075 | 0.0075 | 0.0095 | 0.0145 | 0.0185 | 0.0235 | 0.0245 | 0.0525 | 0.0625 | 0.0866 | 0.1154 | 0.1274 | 0.1353 | 0.1544 | 0.1605 | 0.15067 | 0.15267
geothermal | [18 empty] | 0.01 | 0.01 | 0.01 | 0.01 | 0.01 | 0.01 | 0.01
hydro | 2.067 | 2.067 | 2.054 | 2.064 | 2.071 | 2.065 | 2.065 | 2.063 | 2.063 | 2.08 | 2.129 | 2.129 | 2.129 | 2.178 | 2.1801 | 2.1951 | 2.1921 | 2.193 | 2.1995 | 2.1997 | 2.1995 | 2.2005 | 2.2057 | 2.1899 | 2.1899
oil | 1.675 | 1.675 | 1.865 | 1.843 | 1.843 | 1.7939 | 1.7939 | 1.8059 | 1.8059 | 1.8859 | 1.8859 | 1.8869 | 1.8729 | 1.8204 | 1.8272 | 2.0542 | 2.0542 | 2.0545 | 2.0266 | 1.6436 | 1.4073 | 1.3828 | 1.3891 | 1.3974 | 1.3094
solar | [9 empty] | 0.0003 | 0.0003 | 0.0003 | 0.004 | 0.019 | 0.033 | 0.0478 | 0.0558 | 0.06 | 0.0677 | 0.0848 | 0.1085 | 0.1383 | 0.222 | 0.4625 | 0.8596
windon |  |  |  |  | 0.006 | 0.006 | 0.017 | 0.017 | 0.017 | 0.07 | 0.079 | 0.13 | 0.18 | 0.254 | 0.339 | 0.418 | 0.483 | 0.5761 | 0.5863 | 0.6463 | 0.8013 | 0.9869 | 0.9869 | 1.1602 | 1.1912
EMBER Utilization Factors
model_fuel | 2000 | 2001 | 2002 | 2003 | 2004 | 2005 | 2006 | 2007 | 2008 | 2009 | 2010 | 2011 | 2012 | 2013 | 2014 | 2015 | 2016 | 2017 | 2018 | 2019 | 2020 | 2021 | 2022 | 2023 | 2024 | 2025
bioenergy | [5 empty] | 11.42% | 11.42% | 11.42% | 22.83% | 22.83% | 34.25% | 57.08% | 51.37% | 74.2% | 91.32% | 61.64% | 81.81% | 67.22% | 63.74% | 85.18% | 87.25% | 90.56% | 85.62% | 81.43% | 71.35% | 71.35%
coal | 52.04% | 55.06% | 70.84% | 80.58% | 71.85% | 78.23% | 75.54% | 81.25% | 83.6% | 55.4% | 79.91% | 86.62% | 75.21% | 81.25% | 79.57% | 77.56% | 87.3% | 46% | 48.68% | 55.06% | 40.96% | 49.02% | 52.38% | 44.65% | 26.86% | 24.51%
gas | 89.61% | 104.5% | 144.4% | 117.6% | 140.4% | 103.9% | 117.6% | 175.2% | 140.4% | 126.1% | 145.5% | 149.5% | 143.3% | 115.3% | 57.08% | 68.49% | 90.75% | 176.4% | 128.4% | 150.1% | 196.3% | 176.9% | 200.3% | 220.3% | 106% | 90.02%
hydro | 35.57% | 39.6% | 32.58% | 30.26% | 42.08% | 38.82% | 36.51% | 26.05% | 32.03% | 40.67% | 48.93% | 26.96% | 25.94% | 45.14% | 47.18% | 33.16% | 35.71% | 27.68% | 39.95% | 30.25% | 29.37% | 37% | 28.2% | 42.53% | 35.08% | 30.13%
oil | 11.21% | 14.35% | 13.43% | 20.1% | 10.17% | 11.73% | 12.44% | 14.57% | 12.55% | 12.14% | 3.382% | 4.53% | 3.419% | 1.38% | 0.7486% | 1.169% | 0.2784% | 1.058% | 0.2249% | 0.2088% | 0.1619% | 0.1654% | 0.657% | 0.1631% | 0.1028% | 0%
solar | [13 empty] | 5.708% | 15.22% | 13.7% | 13.32% | 15.22% | 11.42% | 11.42% | 10.38% | 12.23% | 7.783% | 10.17% | 10.4% | 11.16%
windon |  |  |  |  | 0% | 11.42% | 11.42% | 17.12% | 22.83% | 8.154% | 19.98% | 17.56% | 20.93% | 23.74% | 24.51% | 21.74% | 24.02% | 23.62% | 25.93% | 25.82% | 24.54% | 23.75% | 24.68% | 25.49% | 23.53% | 25.97%
IRENA Utilization Factors
model_fuel | 2000 | 2001 | 2002 | 2003 | 2004 | 2005 | 2006 | 2007 | 2008 | 2009 | 2010 | 2011 | 2012 | 2013 | 2014 | 2015 | 2016 | 2017 | 2018 | 2019 | 2020 | 2021 | 2022 | 2023
bioenergy | 3.805% |  |  |  | 15.22% | 31.96% | 25.11% | 18.26% | 31.51% | 31.35% | 39.77% | 43.3% | 57.88% | 60.82% | 76.88% | 57.77% | 78.7% | 69.28% | 66.09% | 78.71% | 82.54% | 81.31% | 80.29% | 79.29%
geothermal | [18 empty] | 2.283% | 104.9% | 107% | 102.4% | 82.99% | 23.52%
hydro | 35.74% | 39.87% | 32.89% | 30.52% | 42.55% | 39.47% | 37.26% | 26.91% | 32.59% | 41.13% | 49.5% | 27.68% | 26.8% | 45.74% | 47.78% | 34.09% | 36.75% | 28.67% | 40.4% | 30.79% | 30.16% | 37.5% | 28.85% | 43%
oil | 11.5% | 14.54% | 13.58% | 20.25% | 10.32% | 11.8% | 12.48% | 14.63% | 12.55% | 12.19% | 3.39% | 4.55% | 3.548% | 1.442% | 0.8059% | 1.229% | 0.3834% | 1.169% | 0.3858% | 0.2653% | 0.2782% | 0.2402% | 0.7166% | 0.3031%
solar | [9 empty] | 3.463% | 4.566% | 5.213% | 6.861% | 6.779% | 12.17% | 13.68% | 13.41% | 14.97% | 12.63% | 11.19% | 10.05% | 12.29% | 7.811% | 10.2%
windon |  |  |  |  | 3.805% | 19.03% | 12.76% | 23.44% | 26.79% | 8.839% | 20.1% | 17.65% | 20.85% | 23.25% | 24.58% | 21.75% | 23.97% | 23.86% | 26% | 25.92% | 24.51% | 23.85% | 24.73% | 25.45%
Electricity Trade Data (TWh) - Source: UNSD
ISO | attribute | 2000 | 2001 | 2002 | 2003 | 2004 | 2005 | 2006 | 2007 | 2008 | 2009 | 2010 | 2011 | 2012 | 2013 | 2014 | 2015 | 2016 | 2017 | 2018 | 2019 | 2020 | 2021 | 2022 | 2023
HRV | Export | 1 | 1.2 | 0.9 | 1.2 | 2.3 | 4.3 | 3.3 | 1.9 | 6.2 | 6.9 | 8.4 | 6.8 | 5.7 | 7.4 | 6.9 | 6.4 | 6.9 | 5.2 | 7.3 | 5.3 | 5.9 | 7.5 | 7.2 | 8.5
HRV | Import | 4.4 | 3.7 | 3.9 | 4.5 | 5.3 | 8.7 | 8.3 | 7.8 | 12.3 | 11.9 | 12.4 | 14 | 13.2 | 11.3 | 10.9 | 13.2 | 12.4 | 12.2 | 12.7 | 11.4 | 10.5 | 11.5 | 11.9 | 10

## system_settings
HRV
100 | power plants size threshold for individual representation
1 | efficiency multiplier for gas
1 | efficiency multiplier for coal
Note on A1: Amit Kanudia: 17-07-2025 ISO being processed