## ccs_retrofits
~fi_t | [10 empty] | ~fi_process
process | comm-in | comm-out | efficiency | ncap_cost | ncap_fom | act_cost | AF | other_indexes | prc_refit | ncap_tlife | set | process | description | capacity_unit | activity_unit | timeslicelevel | vintage
ep_coal_subcritical_G100000102764_ccs-rf | coal | ELC | 0.12765 | 3144 | 43.8 | 3.94 | 0.59565 | ep_coal_subcritical_G100000102764 | 1 | 20 | ele | ep_coal_subcritical_G100000102764_ccs-rf | ccs retrofit of -- Fiume Santo power station_Unit 3 | GW | TWh | daynite | no
ep_coal_subcritical_G100000102765_ccs-rf | coal | ELC | 0.12765 | 3144 | 43.8 | 3.94 | 0.59565 | ep_coal_subcritical_G100000102765 | 1 | 20 | ele | ep_coal_subcritical_G100000102765_ccs-rf | ccs retrofit of -- Fiume Santo power station_Unit 4 | GW | TWh | daynite | no
ep_coal_subcritical_G100000109677_ccs-rf | coal | ELC | 0.12765 | 3144 | 43.8 | 3.94 | 0.59565 | ep_coal_subcritical_G100000109677 | 1 | 20 | ele | ep_coal_subcritical_G100000109677_ccs-rf | ccs retrofit of -- Sulcis power station_Unit 2 | GW | TWh | daynite | no
ep_coal_subcritical_G100000109678_ccs-rf | coal | ELC | 0.08783 | 3583 | 49 | 4.59 | 0.5605 | ep_coal_subcritical_G100000109678 | 1 | 20 | ele | ep_coal_subcritical_G100000109678_ccs-rf | ccs retrofit of -- Sulcis power station_Unit 3 | GW | TWh | daynite | no
ep_coal_subcritical__ccs-rf | coal | ELC | 0.095815 | 3583 | 49 | 4.59 | 0.5605 | ep_coal_subcritical_ | 1 | 20 | ele | ep_coal_subcritical__ccs-rf | ccs retrofit of -- Aggregated Plant - EMBER Gap_Missing Coal Capacity | GW | TWh | daynite | no
ep_coal_supercritical_G100000101061_ccs-rf | coal | ELC | 0.26052 | 1967 | 25.2 | 2.73 | 0.7676 | ep_coal_supercritical_G100000101061 | 1 | 20 | ele | ep_coal_supercritical_G100000101061_ccs-rf | ccs retrofit of -- Brindisi Sud power station_Unit 1 | GW | TWh | daynite | no
ep_coal_supercritical_G100000101063_ccs-rf | coal | ELC | 0.26052 | 1967 | 25.2 | 2.73 | 0.7676 | ep_coal_supercritical_G100000101063 | 1 | 20 | ele | ep_coal_supercritical_G100000101063_ccs-rf | ccs retrofit of -- Brindisi Sud power station_Unit 3 | GW | TWh | daynite | no
ep_coal_supercritical_G100000101064_ccs-rf | coal | ELC | 0.26052 | 1967 | 25.2 | 2.73 | 0.7676 | ep_coal_supercritical_G100000101064 | 1 | 20 | ele | ep_coal_supercritical_G100000101064_ccs-rf | ccs retrofit of -- Brindisi Sud power station_Unit 4 | GW | TWh | daynite | no
ep_coal_ultra-supercritical_G100000110298_ccs-rf | coal | ELC | 0.28056 | 1967 | 25.2 | 2.73 | 0.7676 | ep_coal_ultra-supercritical_G100000110298 | 1 | 20 | ele | ep_coal_ultra-supercritical_G100000110298_ccs-rf | ccs retrofit of -- Torrevaldaliga Nord power station_Unit 1 | GW | TWh | daynite | no
ep_coal_ultra-supercritical_G100000110299_ccs-rf | coal | ELC | 0.28056 | 1967 | 25.2 | 2.73 | 0.7676 | ep_coal_ultra-supercritical_G100000110299 | 1 | 20 | ele | ep_coal_ultra-supercritical_G100000110299_ccs-rf | ccs retrofit of -- Torrevaldaliga Nord power station_Unit 2 | GW | TWh | daynite | no
ep_coal_ultra-supercritical_G100000110300_ccs-rf | coal | ELC | 0.28056 | 1967 | 25.2 | 2.73 | 0.7676 | ep_coal_ultra-supercritical_G100000110300 | 1 | 20 | ele | ep_coal_ultra-supercritical_G100000110300_ccs-rf | ccs retrofit of -- Torrevaldaliga Nord power station_Unit 3 | GW | TWh | daynite | no
ep_gas_combined_cycle_G100000400339_ccs-rf | gas | ELC | 0.4175 | 1365 | 34.2 | 3.75 | 0.84455 | ep_gas_combined_cycle_G100000400339 | 1 | 20 | ele | ep_gas_combined_cycle_G100000400339_ccs-rf | ccs retrofit of -- Altomonte power station_1 | GW | TWh | daynite | no
ep_gas_combined_cycle_G100000400342_ccs-rf | gas | ELC | 0.44432 | 1365 | 34.2 | 3.75 | 0.84455 | ep_gas_combined_cycle_G100000400342 | 1 | 20 | ele | ep_gas_combined_cycle_G100000400342_ccs-rf | ccs retrofit of -- Aprilia power station_1 | GW | TWh | daynite | no
ep_gas_combined_cycle_G100000400349_ccs-rf | gas | ELC | 0.38303 | 1365 | 34.2 | 3.75 | 0.84455 | ep_gas_combined_cycle_G100000400349 | 1 | 20 | ele | ep_gas_combined_cycle_G100000400349_ccs-rf | ccs retrofit of -- Azotati power station_1 | GW | TWh | daynite | no
ep_gas_combined_cycle_G100000400351_ccs-rf | gas | ELC | 0.44432 | 1365 | 34.2 | 3.75 | 0.84455 | ep_gas_combined_cycle_G100000400351 | 1 | 20 | ele | ep_gas_combined_cycle_G100000400351_ccs-rf | ccs retrofit of -- Bertonico - Turano Lodigliano power station_1 | GW | TWh | daynite | no
ep_gas_combined_cycle_G100000400355_ccs-rf | gas | ELC | 0.4175 | 1365 | 34.2 | 3.75 | 0.84455 | ep_gas_combined_cycle_G100000400355 | 1 | 20 | ele | ep_gas_combined_cycle_G100000400355_ccs-rf | ccs retrofit of -- Brindisi Nord power station_10 | GW | TWh | daynite | no
ep_gas_combined_cycle_G100000400356_ccs-rf | gas | ELC | 0.4175 | 1365 | 34.2 | 3.75 | 0.84455 | ep_gas_combined_cycle_G100000400356 | 1 | 20 | ele | ep_gas_combined_cycle_G100000400356_ccs-rf | ccs retrofit of -- Brindisi Nord power station_8 | GW | TWh | daynite | no
ep_gas_combined_cycle_G100000400357_ccs-rf | gas | ELC | 0.4175 | 1365 | 34.2 | 3.75 | 0.84455 | ep_gas_combined_cycle_G100000400357 | 1 | 20 | ele | ep_gas_combined_cycle_G100000400357_ccs-rf | ccs retrofit of -- Brindisi Nord power station_9 | GW | TWh | daynite | no
ep_gas_combined_cycle_G100000400360_ccs-rf | gas | ELC | 0.4175 | 1365 | 34.2 | 3.75 | 0.84455 | ep_gas_combined_cycle_G100000400360 | 1 | 20 | ele | ep_gas_combined_cycle_G100000400360_ccs-rf | ccs retrofit of -- Candela power station_1 | GW | TWh | daynite | no
ep_gas_combined_cycle_G100000400361_ccs-rf | gas | ELC | 0.4175 | 1365 | 34.2 | 3.75 | 0.84455 | ep_gas_combined_cycle_G100000400361 | 1 | 20 | ele | ep_gas_combined_cycle_G100000400361_ccs-rf | ccs retrofit of -- Cassano D'Adda power station_CC | GW | TWh | daynite | no
ep_gas_combined_cycle_G100000400365__m_ccs-rf | gas | ELC | 0.38303 | 1365 | 34.2 | 3.75 | 0.84455 | ep_gas_combined_cycle_G100000400365__m | 1 | 20 | ele | ep_gas_combined_cycle_G100000400365__m_ccs-rf | ccs retrofit of -- Celano power station_1 | GW | TWh | daynite | no
ep_gas_combined_cycle_G100000400366_ccs-rf | gas | ELC | 0.40218 | 1365 | 34.2 | 3.75 | 0.84455 | ep_gas_combined_cycle_G100000400366 | 1 | 20 | ele | ep_gas_combined_cycle_G100000400366_ccs-rf | ccs retrofit of -- Teverola power station_1 | GW | TWh | daynite | no
ep_gas_combined_cycle_G100000400367_ccs-rf | gas | ELC | 0.4175 | 1365 | 34.2 | 3.75 | 0.84455 | ep_gas_combined_cycle_G100000400367 | 1 | 20 | ele | ep_gas_combined_cycle_G100000400367_ccs-rf | ccs retrofit of -- Chivasso power station_1 | GW | TWh | daynite | no
ep_gas_combined_cycle_G100000400368_ccs-rf | gas | ELC | 0.4175 | 1365 | 34.2 | 3.75 | 0.84455 | ep_gas_combined_cycle_G100000400368 | 1 | 20 | ele | ep_gas_combined_cycle_G100000400368_ccs-rf | ccs retrofit of -- Chivasso power station_2 | GW | TWh | daynite | no
ep_gas_combined_cycle_G100000400374_ccs-rf | gas | ELC | 0.4175 | 1365 | 34.2 | 3.75 | 0.84455 | ep_gas_combined_cycle_G100000400374 | 1 | 20 | ele | ep_gas_combined_cycle_G100000400374_ccs-rf | ccs retrofit of -- Enipower Mantova power station_2 | GW | TWh | daynite | no
ep_gas_combined_cycle_G100000400375_ccs-rf | gas | ELC | 0.4175 | 1365 | 34.2 | 3.75 | 0.84455 | ep_gas_combined_cycle_G100000400375 | 1 | 20 | ele | ep_gas_combined_cycle_G100000400375_ccs-rf | ccs retrofit of -- Enipower Mantova power station_3 | GW | TWh | daynite | no
ep_gas_combined_cycle_G100000400376_ccs-rf | gas | ELC | 0.39835 | 1365 | 34.2 | 3.75 | 0.84455 | ep_gas_combined_cycle_G100000400376 | 1 | 20 | ele | ep_gas_combined_cycle_G100000400376_ccs-rf | ccs retrofit of -- Ferrera Erbognone Refinery power station_10 | GW | TWh | daynite | no
ep_gas_combined_cycle_G100000400377_ccs-rf | gas | ELC | 0.4175 | 1365 | 34.2 | 3.75 | 0.84455 | ep_gas_combined_cycle_G100000400377 | 1 | 20 | ele | ep_gas_combined_cycle_G100000400377_ccs-rf | ccs retrofit of -- Ferrera Erbognone Refinery power station_8 | GW | TWh | daynite | no
ep_gas_combined_cycle_G100000400378_ccs-rf | gas | ELC | 0.4175 | 1365 | 34.2 | 3.75 | 0.84455 | ep_gas_combined_cycle_G100000400378 | 1 | 20 | ele | ep_gas_combined_cycle_G100000400378_ccs-rf | ccs retrofit of -- Ferrera Erbognone Refinery power station_9 | GW | TWh | daynite | no
ep_gas_combined_cycle_G100000400380_ccs-rf | gas | ELC | 0.4175 | 1365 | 34.2 | 3.75 | 0.84455 | ep_gas_combined_cycle_G100000400380 | 1 | 20 | ele | ep_gas_combined_cycle_G100000400380_ccs-rf | ccs retrofit of -- Gissi power station_1 | GW | TWh | daynite | no
ep_gas_combined_cycle_G100000400381_ccs-rf | gas | ELC | 0.4175 | 1365 | 34.2 | 3.75 | 0.84455 | ep_gas_combined_cycle_G100000400381 | 1 | 20 | ele | ep_gas_combined_cycle_G100000400381_ccs-rf | ccs retrofit of -- Gissi power station_2 | GW | TWh | daynite | no
ep_gas_combined_cycle_G100000400383_ccs-rf | gas | ELC | 0.4175 | 1365 | 34.2 | 3.75 | 0.84455 | ep_gas_combined_cycle_G100000400383 | 1 | 20 | ele | ep_gas_combined_cycle_G100000400383_ccs-rf | ccs retrofit of -- La Casella power station_1 | GW | TWh | daynite | no
ep_gas_combined_cycle_G100000400384_ccs-rf | gas | ELC | 0.4175 | 1365 | 34.2 | 3.75 | 0.84455 | ep_gas_combined_cycle_G100000400384 | 1 | 20 | ele | ep_gas_combined_cycle_G100000400384_ccs-rf | ccs retrofit of -- La Casella power station_2 | GW | TWh | daynite | no
ep_gas_combined_cycle_G100000400385_ccs-rf | gas | ELC | 0.4175 | 1365 | 34.2 | 3.75 | 0.84455 | ep_gas_combined_cycle_G100000400385 | 1 | 20 | ele | ep_gas_combined_cycle_G100000400385_ccs-rf | ccs retrofit of -- La Casella power station_3 | GW | TWh | daynite | no
ep_gas_combined_cycle_G100000400386_ccs-rf | gas | ELC | 0.4175 | 1365 | 34.2 | 3.75 | 0.84455 | ep_gas_combined_cycle_G100000400386 | 1 | 20 | ele | ep_gas_combined_cycle_G100000400386_ccs-rf | ccs retrofit of -- La Casella power station_4 | GW | TWh | daynite | no
ep_gas_combined_cycle_G100000400387_ccs-rf | gas | ELC | 0.40218 | 1365 | 34.2 | 3.75 | 0.84455 | ep_gas_combined_cycle_G100000400387 | 1 | 20 | ele | ep_gas_combined_cycle_G100000400387_ccs-rf | ccs retrofit of -- La Spezia power station_SP1 | GW | TWh | daynite | no
ep_gas_combined_cycle_G100000400388_ccs-rf | gas | ELC | 0.40218 | 1365 | 34.2 | 3.75 | 0.84455 | ep_gas_combined_cycle_G100000400388 | 1 | 20 | ele | ep_gas_combined_cycle_G100000400388_ccs-rf | ccs retrofit of -- La Spezia power station_SP2 | GW | TWh | daynite | no
ep_gas_combined_cycle_G100000400391_ccs-rf | gas | ELC | 0.4175 | 1365 | 34.2 | 3.75 | 0.84455 | ep_gas_combined_cycle_G100000400391 | 1 | 20 | ele | ep_gas_combined_cycle_G100000400391_ccs-rf | ccs retrofit of -- Leini power station_1 | GW | TWh | daynite | no
ep_gas_combined_cycle_G100000400395_ccs-rf | gas | ELC | 0.45964 | 1365 | 34.2 | 3.75 | 0.84455 | ep_gas_combined_cycle_G100000400395 | 1 | 20 | ele | ep_gas_combined_cycle_G100000400395_ccs-rf | ccs retrofit of -- Marghera Levante power station_Unit 1, timepoint 1 | GW | TWh | daynite | no
ep_gas_combined_cycle_G100000400396_ccs-rf | gas | ELC | 0.4175 | 1365 | 34.2 | 3.75 | 0.84455 | ep_gas_combined_cycle_G100000400396 | 1 | 20 | ele | ep_gas_combined_cycle_G100000400396_ccs-rf | ccs retrofit of -- Marghera Levante power station_Unit 3 & 4 | GW | TWh | daynite | no
ep_gas_combined_cycle_G100000400399_ccs-rf | gas | ELC | 0.38303 | 1365 | 34.2 | 3.75 | 0.84455 | ep_gas_combined_cycle_G100000400399 | 1 | 20 | ele | ep_gas_combined_cycle_G100000400399_ccs-rf | ccs retrofit of -- Milazzo power station_1 | GW | TWh | daynite | no
ep_gas_combined_cycle_G100000400400_ccs-rf | gas | ELC | 0.4175 | 1365 | 34.2 | 3.75 | 0.84455 | ep_gas_combined_cycle_G100000400400 | 1 | 20 | ele | ep_gas_combined_cycle_G100000400400_ccs-rf | ccs retrofit of -- Modugno power station_1 | GW | TWh | daynite | no
ep_gas_combined_cycle_G100000400401_ccs-rf | gas | ELC | 0.4175 | 1365 | 34.2 | 3.75 | 0.84455 | ep_gas_combined_cycle_G100000400401 | 1 | 20 | ele | ep_gas_combined_cycle_G100000400401_ccs-rf | ccs retrofit of -- Moncalieri power station_2 | GW | TWh | daynite | no
ep_gas_combined_cycle_G100000400402_ccs-rf | gas | ELC | 0.4175 | 1365 | 34.2 | 3.75 | 0.84455 | ep_gas_combined_cycle_G100000400402 | 1 | 20 | ele | ep_gas_combined_cycle_G100000400402_ccs-rf | ccs retrofit of -- Moncalieri power station_3 | GW | TWh | daynite | no
ep_gas_combined_cycle_G100000400403_ccs-rf | gas | ELC | 0.40218 | 1365 | 34.2 | 3.75 | 0.84455 | ep_gas_combined_cycle_G100000400403 | 1 | 20 | ele | ep_gas_combined_cycle_G100000400403_ccs-rf | ccs retrofit of -- Montalto Di Castro power station_1 | GW | TWh | daynite | no
ep_gas_combined_cycle_G100000400404_ccs-rf | gas | ELC | 0.40218 | 1365 | 34.2 | 3.75 | 0.84455 | ep_gas_combined_cycle_G100000400404 | 1 | 20 | ele | ep_gas_combined_cycle_G100000400404_ccs-rf | ccs retrofit of -- Montalto Di Castro power station_2 | GW | TWh | daynite | no
ep_gas_combined_cycle_G100000400405_ccs-rf | gas | ELC | 0.38303 | 1365 | 34.2 | 3.75 | 0.84455 | ep_gas_combined_cycle_G100000400405 | 1 | 20 | ele | ep_gas_combined_cycle_G100000400405_ccs-rf | ccs retrofit of -- Montalto Di Castro power station_3 | GW | TWh | daynite | no
ep_gas_combined_cycle_G100000400406_ccs-rf | gas | ELC | 0.38303 | 1365 | 34.2 | 3.75 | 0.84455 | ep_gas_combined_cycle_G100000400406 | 1 | 20 | ele | ep_gas_combined_cycle_G100000400406_ccs-rf | ccs retrofit of -- Montalto Di Castro power station_4 | GW | TWh | daynite | no
ep_gas_combined_cycle_G100000400407_ccs-rf | gas | ELC | 0.4175 | 1365 | 34.2 | 3.75 | 0.84455 | ep_gas_combined_cycle_G100000400407 | 1 | 20 | ele | ep_gas_combined_cycle_G100000400407_ccs-rf | ccs retrofit of -- Napoli Levante power station_1 | GW | TWh | daynite | no
ep_gas_combined_cycle_G100000400410_ccs-rf | gas | ELC | 0.4175 | 1365 | 34.2 | 3.75 | 0.84455 | ep_gas_combined_cycle_G100000400410 | 1 | 20 | ele | ep_gas_combined_cycle_G100000400410_ccs-rf | ccs retrofit of -- Priolo-Melili power station_1 | GW | TWh | daynite | no
ep_gas_combined_cycle_G100000400412_ccs-rf | gas | ELC | 0.4175 | 1365 | 34.2 | 3.75 | 0.84455 | ep_gas_combined_cycle_G100000400412 | 1 | 20 | ele | ep_gas_combined_cycle_G100000400412_ccs-rf | ccs retrofit of -- Ostiglia power station_1 | GW | TWh | daynite | no
ep_gas_combined_cycle_G100000400413_ccs-rf | gas | ELC | 0.4175 | 1365 | 34.2 | 3.75 | 0.84455 | ep_gas_combined_cycle_G100000400413 | 1 | 20 | ele | ep_gas_combined_cycle_G100000400413_ccs-rf | ccs retrofit of -- Ostiglia power station_3 | GW | TWh | daynite | no
ep_gas_combined_cycle_G100000400414_ccs-rf | gas | ELC | 0.4175 | 1365 | 34.2 | 3.75 | 0.84455 | ep_gas_combined_cycle_G100000400414 | 1 | 20 | ele | ep_gas_combined_cycle_G100000400414_ccs-rf | ccs retrofit of -- Piacenza power station_1 | GW | TWh | daynite | no
ep_gas_combined_cycle_G100000400415_ccs-rf | gas | ELC | 0.4175 | 1365 | 34.2 | 3.75 | 0.84455 | ep_gas_combined_cycle_G100000400415 | 1 | 20 | ele | ep_gas_combined_cycle_G100000400415_ccs-rf | ccs retrofit of -- Pietrafitta power station_1 | GW | TWh | daynite | no
ep_gas_combined_cycle_G100000400417_ccs-rf | gas | ELC | 0.34473 | 1365 | 34.2 | 3.75 | 0.84455 | ep_gas_combined_cycle_G100000400417 | 1 | 20 | ele | ep_gas_combined_cycle_G100000400417_ccs-rf | ccs retrofit of -- Ponti sul Mincio power station_1 | GW | TWh | daynite | no
ep_gas_combined_cycle_G100000400418_ccs-rf | gas | ELC | 0.4175 | 1365 | 34.2 | 3.75 | 0.84455 | ep_gas_combined_cycle_G100000400418 | 1 | 20 | ele | ep_gas_combined_cycle_G100000400418_ccs-rf | ccs retrofit of -- Porto Corsini power station_3 | GW | TWh | daynite | no
ep_gas_combined_cycle_G100000400419_ccs-rf | gas | ELC | 0.4175 | 1365 | 34.2 | 3.75 | 0.84455 | ep_gas_combined_cycle_G100000400419 | 1 | 20 | ele | ep_gas_combined_cycle_G100000400419_ccs-rf | ccs retrofit of -- Porto Corsini power station_4 | GW | TWh | daynite | no
ep_gas_combined_cycle_G100000400422_ccs-rf | gas | ELC | 0.4175 | 1365 | 34.2 | 3.75 | 0.84455 | ep_gas_combined_cycle_G100000400422 | 1 | 20 | ele | ep_gas_combined_cycle_G100000400422_ccs-rf | ccs retrofit of -- Priolo Gargallo power station_1 | GW | TWh | daynite | no
ep_gas_combined_cycle_G100000400423_ccs-rf | gas | ELC | 0.4175 | 1365 | 34.2 | 3.75 | 0.84455 | ep_gas_combined_cycle_G100000400423 | 1 | 20 | ele | ep_gas_combined_cycle_G100000400423_ccs-rf | ccs retrofit of -- Priolo Gargallo power station_2 | GW | TWh | daynite | no
ep_gas_combined_cycle_G100000400425_ccs-rf | gas | ELC | 0.4175 | 1365 | 34.2 | 3.75 | 0.84455 | ep_gas_combined_cycle_G100000400425 | 1 | 20 | ele | ep_gas_combined_cycle_G100000400425_ccs-rf | ccs retrofit of -- Rizziconi power station_1 | GW | TWh | daynite | no
ep_gas_combined_cycle_G100000400426_ccs-rf | gas | ELC | 0.4175 | 1365 | 34.2 | 3.75 | 0.84455 | ep_gas_combined_cycle_G100000400426 | 1 | 20 | ele | ep_gas_combined_cycle_G100000400426_ccs-rf | ccs retrofit of -- Rizziconi power station_2 | GW | TWh | daynite | no
ep_gas_combined_cycle_G100000400429_ccs-rf | gas | ELC | 0.429 | 1365 | 34.2 | 3.75 | 0.84455 | ep_gas_combined_cycle_G100000400429 | 1 | 20 | ele | ep_gas_combined_cycle_G100000400429_ccs-rf | ccs retrofit of -- Rosignano power station_Rosen 3 | GW | TWh | daynite | no
ep_gas_combined_cycle_G100000400432_ccs-rf | gas | ELC | 0.4175 | 1365 | 34.2 | 3.75 | 0.84455 | ep_gas_combined_cycle_G100000400432 | 1 | 20 | ele | ep_gas_combined_cycle_G100000400432_ccs-rf | ccs retrofit of -- S.E.F. Ferrara power station_2 | GW | TWh | daynite | no
ep_gas_combined_cycle_G100000400433_ccs-rf | gas | ELC | 0.4175 | 1365 | 34.2 | 3.75 | 0.84455 | ep_gas_combined_cycle_G100000400433 | 1 | 20 | ele | ep_gas_combined_cycle_G100000400433_ccs-rf | ccs retrofit of -- S.E.F. Ferrara power station_3 | GW | TWh | daynite | no
ep_gas_combined_cycle_G100000400435_ccs-rf | gas | ELC | 0.44432 | 1365 | 34.2 | 3.75 | 0.84455 | ep_gas_combined_cycle_G100000400435 | 1 | 20 | ele | ep_gas_combined_cycle_G100000400435_ccs-rf | ccs retrofit of -- San Severo Enplus power station_1 | GW | TWh | daynite | no
ep_gas_combined_cycle_G100000400436_ccs-rf | gas | ELC | 0.4175 | 1365 | 34.2 | 3.75 | 0.84455 | ep_gas_combined_cycle_G100000400436 | 1 | 20 | ele | ep_gas_combined_cycle_G100000400436_ccs-rf | ccs retrofit of -- Santa Barbara power station_1 | GW | TWh | daynite | no
ep_gas_combined_cycle_G100000400438_ccs-rf | gas | ELC | 0.4175 | 1365 | 34.2 | 3.75 | 0.84455 | ep_gas_combined_cycle_G100000400438 | 1 | 20 | ele | ep_gas_combined_cycle_G100000400438_ccs-rf | ccs retrofit of -- Scandale power station_1 | GW | TWh | daynite | no
ep_gas_combined_cycle_G100000400439_ccs-rf | gas | ELC | 0.4175 | 1365 | 34.2 | 3.75 | 0.84455 | ep_gas_combined_cycle_G100000400439 | 1 | 20 | ele | ep_gas_combined_cycle_G100000400439_ccs-rf | ccs retrofit of -- Scandale power station_2 | GW | TWh | daynite | no
ep_gas_combined_cycle_G100000400446_ccs-rf | gas | ELC | 0.4175 | 1365 | 34.2 | 3.75 | 0.84455 | ep_gas_combined_cycle_G100000400446 | 1 | 20 | ele | ep_gas_combined_cycle_G100000400446_ccs-rf | ccs retrofit of -- Sermide power station_3 | GW | TWh | daynite | no
ep_gas_combined_cycle_G100000400447_ccs-rf | gas | ELC | 0.4175 | 1365 | 34.2 | 3.75 | 0.84455 | ep_gas_combined_cycle_G100000400447 | 1 | 20 | ele | ep_gas_combined_cycle_G100000400447_ccs-rf | ccs retrofit of -- Sermide power station_4 | GW | TWh | daynite | no
ep_gas_combined_cycle_G100000400452_ccs-rf | gas | ELC | 0.4175 | 1365 | 34.2 | 3.75 | 0.84455 | ep_gas_combined_cycle_G100000400452 | 1 | 20 | ele | ep_gas_combined_cycle_G100000400452_ccs-rf | ccs retrofit of -- Simeri Crichi power station_1 | GW | TWh | daynite | no
ep_gas_combined_cycle_G100000400454_ccs-rf | gas | ELC | 0.4175 | 1365 | 34.2 | 3.75 | 0.84455 | ep_gas_combined_cycle_G100000400454 | 1 | 20 | ele | ep_gas_combined_cycle_G100000400454_ccs-rf | ccs retrofit of -- Sparanise power station_1 | GW | TWh | daynite | no
ep_gas_combined_cycle_G100000400455_ccs-rf | gas | ELC | 0.4175 | 1365 | 34.2 | 3.75 | 0.84455 | ep_gas_combined_cycle_G100000400455 | 1 | 20 | ele | ep_gas_combined_cycle_G100000400455_ccs-rf | ccs retrofit of -- Sparanise power station_2 | GW | TWh | daynite | no
ep_gas_combined_cycle_G100000400457_ccs-rf | gas | ELC | 0.4175 | 1365 | 34.2 | 3.75 | 0.84455 | ep_gas_combined_cycle_G100000400457 | 1 | 20 | ele | ep_gas_combined_cycle_G100000400457_ccs-rf | ccs retrofit of -- Tavazzano power station_5 | GW | TWh | daynite | no
ep_gas_combined_cycle_G100000400458_ccs-rf | gas | ELC | 0.4175 | 1365 | 34.2 | 3.75 | 0.84455 | ep_gas_combined_cycle_G100000400458 | 1 | 20 | ele | ep_gas_combined_cycle_G100000400458_ccs-rf | ccs retrofit of -- Tavazzano power station_6 | GW | TWh | daynite | no
ep_gas_combined_cycle_G100000400461__m_ccs-rf | gas | ELC | 0.44432 | 1365 | 34.2 | 3.75 | 0.84455 | ep_gas_combined_cycle_G100000400461__m | 1 | 20 | ele | ep_gas_combined_cycle_G100000400461__m_ccs-rf | ccs retrofit of -- Termini Imerese power station_Ti41 | GW | TWh | daynite | no
ep_gas_combined_cycle_G100000400464_ccs-rf | gas | ELC | 0.4175 | 1365 | 34.2 | 3.75 | 0.84455 | ep_gas_combined_cycle_G100000400464 | 1 | 20 | ele | ep_gas_combined_cycle_G100000400464_ccs-rf | ccs retrofit of -- Termini Imerese power station_Ti6 | GW | TWh | daynite | no
ep_gas_combined_cycle_G100000400465_ccs-rf | gas | ELC | 0.4175 | 1365 | 34.2 | 3.75 | 0.84455 | ep_gas_combined_cycle_G100000400465 | 1 | 20 | ele | ep_gas_combined_cycle_G100000400465_ccs-rf | ccs retrofit of -- Termoli power station_1 | GW | TWh | daynite | no
ep_gas_combined_cycle_G100000400468_ccs-rf | gas | ELC | 0.44432 | 1365 | 34.2 | 3.75 | 0.84455 | ep_gas_combined_cycle_G100000400468 | 1 | 20 | ele | ep_gas_combined_cycle_G100000400468_ccs-rf | ccs retrofit of -- Torino Nord power station_1 | GW | TWh | daynite | no
ep_gas_combined_cycle_G100000400469_ccs-rf | gas | ELC | 0.4175 | 1365 | 34.2 | 3.75 | 0.84455 | ep_gas_combined_cycle_G100000400469 | 1 | 20 | ele | ep_gas_combined_cycle_G100000400469_ccs-rf | ccs retrofit of -- Torrevaldaliga Sud power station_TV5 | GW | TWh | daynite | no
ep_gas_combined_cycle_G100000400470_ccs-rf | gas | ELC | 0.4175 | 1365 | 34.2 | 3.75 | 0.84455 | ep_gas_combined_cycle_G100000400470 | 1 | 20 | ele | ep_gas_combined_cycle_G100000400470_ccs-rf | ccs retrofit of -- Torrevaldaliga Sud power station_TV6 | GW | TWh | daynite | no
ep_gas_combined_cycle_G100000400471_ccs-rf | gas | ELC | 0.4175 | 1365 | 34.2 | 3.75 | 0.84455 | ep_gas_combined_cycle_G100000400471 | 1 | 20 | ele | ep_gas_combined_cycle_G100000400471_ccs-rf | ccs retrofit of -- Torviscosa power station_1 | GW | TWh | daynite | no
ep_gas_combined_cycle_G100000400474_ccs-rf | gas | ELC | 0.4175 | 1365 | 34.2 | 3.75 | 0.84455 | ep_gas_combined_cycle_G100000400474 | 1 | 20 | ele | ep_gas_combined_cycle_G100000400474_ccs-rf | ccs retrofit of -- Turbigo power station_4 | GW | TWh | daynite | no
ep_gas_combined_cycle_G100000400475_ccs-rf | gas | ELC | 0.4175 | 1365 | 34.2 | 3.75 | 0.84455 | ep_gas_combined_cycle_G100000400475 | 1 | 20 | ele | ep_gas_combined_cycle_G100000400475_ccs-rf | ccs retrofit of -- Vado Ligure power station_VL5 | GW | TWh | daynite | no
ep_gas_combined_cycle_G100000400478_ccs-rf | gas | ELC | 0.4175 | 1365 | 34.2 | 3.75 | 0.84455 | ep_gas_combined_cycle_G100000400478 | 1 | 20 | ele | ep_gas_combined_cycle_G100000400478_ccs-rf | ccs retrofit of -- Voghera power station_1 | GW | TWh | daynite | no
ep_gas_combined_cycle_G100000400989_ccs-rf | gas | ELC | 0.45964 | 1365 | 34.2 | 3.75 | 0.84455 | ep_gas_combined_cycle_G100000400989 | 1 | 20 | ele | ep_gas_combined_cycle_G100000400989_ccs-rf | ccs retrofit of -- Presenzano Edison power station_Unit 1, timepoint 1 | GW | TWh | daynite | no
ep_gas_combined_cycle_G100000406331_ccs-rf | gas | ELC | 0.45964 | 1365 | 34.2 | 3.75 | 0.84455 | ep_gas_combined_cycle_G100000406331 | 1 | 20 | ele | ep_gas_combined_cycle_G100000406331_ccs-rf | ccs retrofit of -- Monfalcone power station_CC1, timepoint 1 | GW | TWh | daynite | no
ep_gas_combined_cycle_G100000406334_ccs-rf | gas | ELC | 0.45964 | 1365 | 34.2 | 3.75 | 0.84455 | ep_gas_combined_cycle_G100000406334 | 1 | 20 | ele | ep_gas_combined_cycle_G100000406334_ccs-rf | ccs retrofit of -- Turbigo power station_5 | GW | TWh | daynite | no
ep_gas_combined_cycle_G100000409823_ccs-rf | gas | ELC | 0.4175 | 1365 | 34.2 | 3.75 | 0.84455 | ep_gas_combined_cycle_G100000409823 | 1 | 20 | ele | ep_gas_combined_cycle_G100000409823_ccs-rf | ccs retrofit of -- Ravenna power station_2 | GW | TWh | daynite | no
ep_gas_combined_cycle_G100000409824_ccs-rf | gas | ELC | 0.4175 | 1365 | 34.2 | 3.75 | 0.84455 | ep_gas_combined_cycle_G100000409824 | 1 | 20 | ele | ep_gas_combined_cycle_G100000409824_ccs-rf | ccs retrofit of -- Ravenna power station_1 | GW | TWh | daynite | no
ep_gas_combined_cycle_G100000409828_ccs-rf | gas | ELC | 0.4175 | 1365 | 34.2 | 3.75 | 0.84455 | ep_gas_combined_cycle_G100000409828 | 1 | 20 | ele | ep_gas_combined_cycle_G100000409828_ccs-rf | ccs retrofit of -- Ostiglia power station_2 | GW | TWh | daynite | no
ep_gas_combined_cycle_G100000409829_ccs-rf | gas | ELC | 0.4175 | 1365 | 34.2 | 3.75 | 0.84455 | ep_gas_combined_cycle_G100000409829 | 1 | 20 | ele | ep_gas_combined_cycle_G100000409829_ccs-rf | ccs retrofit of -- Livorno Ferraris power station_1 | GW | TWh | daynite | no
ep_gas_combined_cycle_G100000409833_ccs-rf | gas | ELC | 0.38303 | 1365 | 34.2 | 3.75 | 0.84455 | ep_gas_combined_cycle_G100000409833 | 1 | 20 | ele | ep_gas_combined_cycle_G100000409833_ccs-rf | ccs retrofit of -- Priolo IGCC power station_2 | GW | TWh | daynite | no
ep_gas_combined_cycle_G100000411145_ccs-rf | gas | ELC | 0.38303 | 1365 | 34.2 | 3.75 | 0.84455 | ep_gas_combined_cycle_G100000411145 | 1 | 20 | ele | ep_gas_combined_cycle_G100000411145_ccs-rf | ccs retrofit of -- Priolo IGCC power station_3 | GW | TWh | daynite | no
ep_gas_combined_cycle_G100000412786_ccs-rf | gas | ELC | 0.40218 | 1365 | 34.2 | 3.75 | 0.84455 | ep_gas_combined_cycle_G100000412786 | 1 | 20 | ele | ep_gas_combined_cycle_G100000412786_ccs-rf | ccs retrofit of -- Taranto CHP power station_CC3 | GW | TWh | daynite | no
ep_gas_combined_cycle_G100000412788_ccs-rf | gas | ELC | 0.38303 | 1365 | 34.2 | 3.75 | 0.84455 | ep_gas_combined_cycle_G100000412788 | 1 | 20 | ele | ep_gas_combined_cycle_G100000412788_ccs-rf | ccs retrofit of -- Servola power station_1 | GW | TWh | daynite | no
ep_gas_combined_cycle_G100000412791_ccs-rf | gas | ELC | 0.4175 | 1365 | 34.2 | 3.75 | 0.84455 | ep_gas_combined_cycle_G100000412791 | 1 | 20 | ele | ep_gas_combined_cycle_G100000412791_ccs-rf | ccs retrofit of -- Sarroch power station_CC | GW | TWh | daynite | no
ep_gas_combined_cycle_G100000412792_ccs-rf | gas | ELC | 0.39835 | 1365 | 34.2 | 3.75 | 0.84455 | ep_gas_combined_cycle_G100000412792 | 1 | 20 | ele | ep_gas_combined_cycle_G100000412792_ccs-rf | ccs retrofit of -- Sannazzaro Refinery power station_1 | GW | TWh | daynite | no
ep_gas_combined_cycle_G100000412803_ccs-rf | gas | ELC | 0.39835 | 1365 | 34.2 | 3.75 | 0.84455 | ep_gas_combined_cycle_G100000412803 | 1 | 20 | ele | ep_gas_combined_cycle_G100000412803_ccs-rf | ccs retrofit of -- Piombino Steel Plant power station_CC | GW | TWh | daynite | no
ep_gas_combined_cycle_G100001030388_ccs-rf | gas | ELC | 0.4175 | 1365 | 34.2 | 3.75 | 0.84455 | ep_gas_combined_cycle_G100001030388 | 1 | 20 | ele | ep_gas_combined_cycle_G100001030388_ccs-rf | ccs retrofit of -- Roselectra power station_Roselectra | GW | TWh | daynite | no
ep_gas_combined_cycle__ccs-rf | gas | ELC | 0.45964 | 1365 | 34.2 | 3.75 | 0.84455 | ep_gas_combined_cycle_ | 1 | 20 | ele | ep_gas_combined_cycle__ccs-rf | ccs retrofit of -- Aggregated Plant - EMBER Gap_Missing Gas Capacity | GW | TWh | daynite | no
ep_gas_combined_cycle_ccs-rf | gas | ELC | 0.429 | 1365 | 34.2 | 3.75 | 0.84455 | ep_gas_combined_cycle | 1 | 20 | ele | ep_gas_combined_cycle_ccs-rf | ccs retrofit of -- Aggregated Plant | GW | TWh | daynite | no
ep_gas_combined_cycle_ccs-rf | gas | ELC | 0.429 | 1365 | 34.2 | 3.75 | 0.84455 | ep_gas_combined_cycle | 1 | 20 | ele | ep_gas_gas_turbine_G100000409812_ccs-rf | ccs retrofit of -- Tavazzano power station_CCGT8, timepoint 1 | GW | TWh | daynite | no
ep_gas_combined_cycle_ccs-rf | gas | ELC | 0.429 | 1365 | 34.2 | 3.75 | 0.84455 | ep_gas_combined_cycle | 1 | 20 | ele | ep_gas_gas_turbine_G100000410764_ccs-rf | ccs retrofit of -- Termini Imerese power station_GT2 | GW | TWh | daynite | no
ep_gas_combined_cycle_ccs-rf | gas | ELC | 0.429 | 1365 | 34.2 | 3.75 | 0.84455 | ep_gas_combined_cycle | 1 | 20 | ele | ep_gas_gas_turbine_G100000410765_ccs-rf | ccs retrofit of -- Termini Imerese power station_GT1 | GW | TWh | daynite | no
ep_gas_combined_cycle_ccs-rf | gas | ELC | 0.429 | 1365 | 34.2 | 3.75 | 0.84455 | ep_gas_combined_cycle | 1 | 20 | ele | ep_gas_gas_turbine_G100001020490_ccs-rf | ccs retrofit of -- Rosignano power station_Rosen 1 | GW | TWh | daynite | no
ep_gas_combined_cycle_ccs-rf | gas | ELC | 0.429 | 1365 | 34.2 | 3.75 | 0.84455 | ep_gas_combined_cycle | 1 | 20 | ele | ep_gas_gas_turbine__m_ccs-rf | ccs retrofit of -- Aggregated Plant | GW | TWh | daynite | no
ep_gas_combined_cycle_ccs-rf | gas | ELC | 0.429 | 1365 | 34.2 | 3.75 | 0.84455 | ep_gas_combined_cycle | 1 | 20 | ele | ep_gas_gas_turbine_ccs-rf | ccs retrofit of -- Aggregated Plant | GW | TWh | daynite | no
ep_gas_combined_cycle_ccs-rf | gas | ELC | 0.429 | 1365 | 34.2 | 3.75 | 0.84455 | ep_gas_combined_cycle | 1 | 20 | ele | ep_gas_internal_combustion_ccs-rf | ccs retrofit of -- Aggregated Plant | GW | TWh | daynite | no
ep_gas_combined_cycle_ccs-rf | gas | ELC | 0.429 | 1365 | 34.2 | 3.75 | 0.84455 | ep_gas_combined_cycle | 1 | 20 | ele | ep_gas_steam_turbine_G100000412783_ccs-rf | ccs retrofit of -- Taranto CHP power station_CET2-3 | GW | TWh | daynite | no
ep_gas_combined_cycle_ccs-rf | gas | ELC | 0.429 | 1365 | 34.2 | 3.75 | 0.84455 | ep_gas_combined_cycle | 1 | 20 | ele | ep_gas_steam_turbine_G100000412784_ccs-rf | ccs retrofit of -- Taranto CHP power station_CET2-2 | GW | TWh | daynite | no
ep_gas_combined_cycle_ccs-rf | gas | ELC | 0.429 | 1365 | 34.2 | 3.75 | 0.84455 | ep_gas_combined_cycle | 1 | 20 | ele | ep_gas_steam_turbine_G100000412785_ccs-rf | ccs retrofit of -- Taranto CHP power station_CET2-1 | GW | TWh | daynite | no
ep_gas_combined_cycle_ccs-rf | gas | ELC | 0.429 | 1365 | 34.2 | 3.75 | 0.84455 | ep_gas_combined_cycle | 1 | 20 | ele | ep_gas_steam_turbine__m_ccs-rf | ccs retrofit of -- Aggregated Plant | GW | TWh | daynite | no
ep_gas_combined_cycle_ccs-rf | gas | ELC | 0.429 | 1365 | 34.2 | 3.75 | 0.84455 | ep_gas_combined_cycle | 1 | 20 | ele | ep_gas_steam_turbine_ccs-rf | ccs retrofit of -- Aggregated Plant | GW | TWh | daynite | no
ep_gas_combined_cycle_ccs-rf | gas | ELC | 0.429 | 1365 | 34.2 | 3.75 | 0.84455 | ep_gas_combined_cycle | 1 | 20 | ele | ep_oil_combined_cycle_ccs-rf | ccs retrofit of -- Aggregated Plant | GW | TWh | daynite | no
ep_gas_combined_cycle_ccs-rf | gas | ELC | 0.429 | 1365 | 34.2 | 3.75 | 0.84455 | ep_gas_combined_cycle | 1 | 20 | ele | ep_oil_gas_turbine__m_ccs-rf | ccs retrofit of -- Aggregated Plant | GW | TWh | daynite | no
ep_gas_combined_cycle_ccs-rf | gas | ELC | 0.429 | 1365 | 34.2 | 3.75 | 0.84455 | ep_gas_combined_cycle | 1 | 20 | ele | ep_oil_gas_turbine_ccs-rf | ccs retrofit of -- Aggregated Plant | GW | TWh | daynite | no
ep_gas_combined_cycle_ccs-rf | gas | ELC | 0.429 | 1365 | 34.2 | 3.75 | 0.84455 | ep_gas_combined_cycle | 1 | 20 | ele | ep_oil_steam_turbine_G100000412793_ccs-rf | ccs retrofit of -- San Filippo del Mela power station_6 | GW | TWh | daynite | no
ep_gas_combined_cycle_ccs-rf | gas | ELC | 0.429 | 1365 | 34.2 | 3.75 | 0.84455 | ep_gas_combined_cycle | 1 | 20 | ele | ep_oil_steam_turbine_G100000412794_ccs-rf | ccs retrofit of -- San Filippo del Mela power station_5 | GW | TWh | daynite | no
ep_gas_combined_cycle_ccs-rf | gas | ELC | 0.429 | 1365 | 34.2 | 3.75 | 0.84455 | ep_gas_combined_cycle | 1 | 20 | ele | ep_oil_steam_turbine_G100000412795_ccs-rf | ccs retrofit of -- San Filippo del Mela power station_2 | GW | TWh | daynite | no
ep_gas_combined_cycle_ccs-rf | gas | ELC | 0.429 | 1365 | 34.2 | 3.75 | 0.84455 | ep_gas_combined_cycle | 1 | 20 | ele | ep_oil_steam_turbine_G100000412796_ccs-rf | ccs retrofit of -- San Filippo del Mela power station_1 | GW | TWh | daynite | no
ep_gas_combined_cycle_ccs-rf | gas | ELC | 0.429 | 1365 | 34.2 | 3.75 | 0.84455 | ep_gas_combined_cycle | 1 | 20 | ele | ep_oil_steam_turbine_ccs-rf | ccs retrofit of -- Aggregated Plant | GW | TWh | daynite | no
ep_gas_gas_turbine_G100000409812_ccs-rf | gas | ELC | 0.2528 | 1365 | 34.2 | 3.75 | 0.84455 | ep_gas_gas_turbine_G100000409812 | 1 | 20
ep_gas_gas_turbine_G100000410764_ccs-rf | gas | ELC | 0.24514 | 1365 | 34.2 | 3.75 | 0.84455 | ep_gas_gas_turbine_G100000410764 | 1 | 20
ep_gas_gas_turbine_G100000410765_ccs-rf | gas | ELC | 0.24514 | 1365 | 34.2 | 3.75 | 0.84455 | ep_gas_gas_turbine_G100000410765 | 1 | 20
ep_gas_gas_turbine_G100001020490_ccs-rf | gas | ELC | 0.21067 | 1365 | 34.2 | 3.75 | 0.84455 | ep_gas_gas_turbine_G100001020490 | 1 | 20
ep_gas_gas_turbine__m_ccs-rf | gas | ELC | 0.23748 | 1365 | 34.2 | 3.75 | 0.84455 | ep_gas_gas_turbine__m | 1 | 20
ep_gas_gas_turbine_ccs-rf | gas | ELC | 0.23453 | 1365 | 34.2 | 3.75 | 0.84455 | ep_gas_gas_turbine | 1 | 20
ep_gas_gas_turbine_ccs-rf | gas | ELC | 0.23453 | 1365 | 34.2 | 3.75 | 0.84455 | ep_gas_gas_turbine | 1 | 20
ep_gas_gas_turbine_ccs-rf | gas | ELC | 0.23453 | 1365 | 34.2 | 3.75 | 0.84455 | ep_gas_gas_turbine | 1 | 20
ep_gas_gas_turbine_ccs-rf | gas | ELC | 0.23453 | 1365 | 34.2 | 3.75 | 0.84455 | ep_gas_gas_turbine | 1 | 20
ep_gas_gas_turbine_ccs-rf | gas | ELC | 0.23453 | 1365 | 34.2 | 3.75 | 0.84455 | ep_gas_gas_turbine | 1 | 20
ep_gas_gas_turbine_ccs-rf | gas | ELC | 0.23453 | 1365 | 34.2 | 3.75 | 0.84455 | ep_gas_gas_turbine | 1 | 20
ep_gas_gas_turbine_ccs-rf | gas | ELC | 0.23453 | 1365 | 34.2 | 3.75 | 0.84455 | ep_gas_gas_turbine | 1 | 20
ep_gas_gas_turbine_ccs-rf | gas | ELC | 0.23453 | 1365 | 34.2 | 3.75 | 0.84455 | ep_gas_gas_turbine | 1 | 20
ep_gas_gas_turbine_ccs-rf | gas | ELC | 0.23453 | 1365 | 34.2 | 3.75 | 0.84455 | ep_gas_gas_turbine | 1 | 20
ep_gas_gas_turbine_ccs-rf | gas | ELC | 0.23453 | 1365 | 34.2 | 3.75 | 0.84455 | ep_gas_gas_turbine | 1 | 20
ep_gas_gas_turbine_ccs-rf | gas | ELC | 0.23453 | 1365 | 34.2 | 3.75 | 0.84455 | ep_gas_gas_turbine | 1 | 20
ep_gas_gas_turbine_ccs-rf | gas | ELC | 0.23453 | 1365 | 34.2 | 3.75 | 0.84455 | ep_gas_gas_turbine | 1 | 20
ep_gas_gas_turbine_ccs-rf | gas | ELC | 0.23453 | 1365 | 34.2 | 3.75 | 0.84455 | ep_gas_gas_turbine | 1 | 20
ep_gas_internal_combustion_ccs-rf | gas | ELC | 0.27578 | 1365 | 34.2 | 3.75 | 0.84455 | ep_gas_internal_combustion | 1 | 20
ep_gas_internal_combustion_ccs-rf | gas | ELC | 0.27578 | 1365 | 34.2 | 3.75 | 0.84455 | ep_gas_internal_combustion | 1 | 20
ep_gas_internal_combustion_ccs-rf | gas | ELC | 0.27578 | 1365 | 34.2 | 3.75 | 0.84455 | ep_gas_internal_combustion | 1 | 20
ep_gas_internal_combustion_ccs-rf | gas | ELC | 0.27578 | 1365 | 34.2 | 3.75 | 0.84455 | ep_gas_internal_combustion | 1 | 20
ep_gas_internal_combustion_ccs-rf | gas | ELC | 0.27578 | 1365 | 34.2 | 3.75 | 0.84455 | ep_gas_internal_combustion | 1 | 20
ep_gas_internal_combustion_ccs-rf | gas | ELC | 0.27578 | 1365 | 34.2 | 3.75 | 0.84455 | ep_gas_internal_combustion | 1 | 20
ep_gas_steam_turbine_G100000412783_ccs-rf | gas | ELC | 0.23748 | 1365 | 34.2 | 3.75 | 0.84455 | ep_gas_steam_turbine_G100000412783 | 1 | 20
ep_gas_steam_turbine_G100000412784_ccs-rf | gas | ELC | 0.23748 | 1365 | 34.2 | 3.75 | 0.84455 | ep_gas_steam_turbine_G100000412784 | 1 | 20
ep_gas_steam_turbine_G100000412785_ccs-rf | gas | ELC | 0.23748 | 1365 | 34.2 | 3.75 | 0.84455 | ep_gas_steam_turbine_G100000412785 | 1 | 20
ep_gas_steam_turbine__m_ccs-rf | gas | ELC | 0.26429 | 1365 | 34.2 | 3.75 | 0.84455 | ep_gas_steam_turbine__m | 1 | 20
ep_gas_steam_turbine_ccs-rf | gas | ELC | 0.25663 | 1365 | 34.2 | 3.75 | 0.84455 | ep_gas_steam_turbine | 1 | 20
ep_gas_steam_turbine_ccs-rf | gas | ELC | 0.25663 | 1365 | 34.2 | 3.75 | 0.84455 | ep_gas_steam_turbine | 1 | 20
ep_gas_steam_turbine_ccs-rf | gas | ELC | 0.25663 | 1365 | 34.2 | 3.75 | 0.84455 | ep_gas_steam_turbine | 1 | 20
ep_gas_steam_turbine_ccs-rf | gas | ELC | 0.25663 | 1365 | 34.2 | 3.75 | 0.84455 | ep_gas_steam_turbine | 1 | 20
ep_gas_steam_turbine_ccs-rf | gas | ELC | 0.25663 | 1365 | 34.2 | 3.75 | 0.84455 | ep_gas_steam_turbine | 1 | 20
ep_gas_steam_turbine_ccs-rf | gas | ELC | 0.25663 | 1365 | 34.2 | 3.75 | 0.84455 | ep_gas_steam_turbine | 1 | 20
ep_gas_steam_turbine_ccs-rf | gas | ELC | 0.25663 | 1365 | 34.2 | 3.75 | 0.84455 | ep_gas_steam_turbine | 1 | 20
ep_oil_combined_cycle_ccs-rf | oil | ELC | 0.35239 | 1365 | 34.2 | 3.75 | 0.84455 | ep_oil_combined_cycle | 1 | 20
ep_oil_combined_cycle_ccs-rf | oil | ELC | 0.35239 | 1365 | 34.2 | 3.75 | 0.84455 | ep_oil_combined_cycle | 1 | 20
ep_oil_combined_cycle_ccs-rf | oil | ELC | 0.35239 | 1365 | 34.2 | 3.75 | 0.84455 | ep_oil_combined_cycle | 1 | 20
ep_oil_gas_turbine__m_ccs-rf | oil | ELC | 0.20684 | 1365 | 34.2 | 3.75 | 0.84455 | ep_oil_gas_turbine__m | 1 | 20
ep_oil_gas_turbine_ccs-rf | oil | ELC | 0.19535 | 1365 | 34.2 | 3.75 | 0.84455 | ep_oil_gas_turbine | 1 | 20
ep_oil_steam_turbine_G100000412793_ccs-rf | oil | ELC | 0.24514 | 1365 | 34.2 | 3.75 | 0.84455 | ep_oil_steam_turbine_G100000412793 | 1 | 20
ep_oil_steam_turbine_G100000412794_ccs-rf | oil | ELC | 0.24514 | 1365 | 34.2 | 3.75 | 0.84455 | ep_oil_steam_turbine_G100000412794 | 1 | 20
ep_oil_steam_turbine_G100000412795_ccs-rf | oil | ELC | 0.22982 | 1365 | 34.2 | 3.75 | 0.84455 | ep_oil_steam_turbine_G100000412795 | 1 | 20
ep_oil_steam_turbine_G100000412796_ccs-rf | oil | ELC | 0.22982 | 1365 | 34.2 | 3.75 | 0.84455 | ep_oil_steam_turbine_G100000412796 | 1 | 20
ep_oil_steam_turbine_ccs-rf | oil | ELC | 0.2528 | 1365 | 34.2 | 3.75 | 0.84455 | ep_oil_steam_turbine | 1 | 20
ep_oil_steam_turbine_ccs-rf | oil | ELC | 0.2528 | 1365 | 34.2 | 3.75 | 0.84455 | ep_oil_steam_turbine | 1 | 20
ep_oil_steam_turbine_ccs-rf | oil | ELC | 0.2528 | 1365 | 34.2 | 3.75 | 0.84455 | ep_oil_steam_turbine | 1 | 20
ep_oil_steam_turbine_ccs-rf | oil | ELC | 0.2528 | 1365 | 34.2 | 3.75 | 0.84455 | ep_oil_steam_turbine | 1 | 20
ep_oil_steam_turbine_ccs-rf | oil | ELC | 0.2528 | 1365 | 34.2 | 3.75 | 0.84455 | ep_oil_steam_turbine | 1 | 20
ep_oil_steam_turbine_ccs-rf | oil | ELC | 0.2528 | 1365 | 34.2 | 3.75 | 0.84455 | ep_oil_steam_turbine | 1 | 20

## existing_stock
~fi_t | [10 empty] | ~fi_process
process | comm-in | comm-out | year | ncap_pasti | efficiency | ncap_cost | ncap_fom | act_cost | ncap_tlife | ncap_af~fx | set | process | description | capacity_unit | activity_unit | timeslicelevel | vintage
ep_bioenergy | bioenergy | ELC | 1965 | 0.041 | 0.20136 | 5197.5 | 185.9 | 10.08 | 90 |  | ele | ep_bioenergy | Aggregated Plant | GW | TWh | daynite | yes
ep_bioenergy | bioenergy | ELC | 2003 | 0.046 | 0.24514 | 5197.5 | 185.9 | 10.08 | 52 |  | ele | ep_bioenergy_ | Aggregated Plant - EMBER Gap_Missing Bioenergy Capacity | GW | TWh | daynite | yes
ep_bioenergy | bioenergy | ELC | 2009 | 0.145 | 0.24514 | 5197.5 | 185.9 | 10.08 | 50 |  | ele | ep_bioenergy_G100000200236 | Acerra power station_1 | GW | TWh | daynite | no
ep_bioenergy | bioenergy | ELC | 2018 | 0.03 | 0.26265 | 5197.5 | 185.9 | 10.08 | 50 |  | ele | ep_bioenergy_G100000200253 | Brescia Waste-to-Energy power station_1 | GW | TWh | daynite | no
ep_bioenergy_ | bioenergy | ELC | 2022 | 3.58 | 0.30643 | 3850 | 143 | 8.4 | 50 |  | ele | ep_bioenergy_G100000200258 | Conselice Factory power station_1 | GW | TWh | daynite | no
ep_bioenergy_G100000200236 | bioenergy | ELC | 2008 | 0.068 | 0.25389 | 4427.5 | 157.3 | 9.24 | 50 |  | ele | ep_bioenergy_G100000200325 | Silla 2 power station_1 | GW | TWh | daynite | no
ep_bioenergy_G100000200253 | bioenergy | ELC | 1998 | 0.085 | 0.23201 | 4427.5 | 157.3 | 9.24 | 57 |  | ele | ep_bioenergy_G100000200346 | Turin-Gerbido Waste-to-Energy power station_1 | GW | TWh | daynite | no
ep_bioenergy_G100000200258 | bioenergy | ELC | 2008 | 0.051 | 0.25389 | 4427.5 | 157.3 | 9.24 | 50 |  | ele | ep_coal_subcritical_ | Aggregated Plant - EMBER Gap_Missing Coal Capacity | GW | TWh | daynite | yes
ep_bioenergy_G100000200325 | bioenergy | ELC | 2001 | 0.059 | 0.25389 | 4427.5 | 157.3 | 9.24 | 54 |  | ele | ep_coal_subcritical_G100000102764 | Fiume Santo power station_Unit 3 | GW | TWh | daynite | no
ep_bioenergy_G100000200346 | bioenergy | ELC | 2013 | 0.065 | 0.27141 | 4427.5 | 157.3 | 9.24 | 50 |  | ele | ep_coal_subcritical_G100000102765 | Fiume Santo power station_Unit 4 | GW | TWh | daynite | no
ep_coal_subcritical_ | coal | ELC | 2022 | 1.62 | 0.31518 | 2200 | 66 | 5.25 | 50 |  | ele | ep_coal_subcritical_G100000109677 | Sulcis power station_Unit 2 | GW | TWh | daynite | no
ep_coal_subcritical_G100000102764 | coal | ELC | 1992 | 0.32 | 0.31518 | 2200 | 66 | 5.25 | 50 |  | ele | ep_coal_subcritical_G100000109678 | Sulcis power station_Unit 3 | GW | TWh | daynite | no
ep_coal_subcritical_G100000102765 | coal | ELC | 1993 | 0.32 | 0.31518 | 2200 | 66 | 5.25 | 62 |  | ele | ep_coal_supercritical_G100000101061 | Brindisi Sud power station_Unit 1 | GW | TWh | daynite | no
ep_coal_subcritical_G100000109677 | coal | ELC | 2005 | 0.35 | 0.31518 | 2200 | 66 | 5.25 | 50 |  | ele | ep_coal_supercritical_G100000101063 | Brindisi Sud power station_Unit 3 | GW | TWh | daynite | no
ep_coal_subcritical_G100000109678 | coal | ELC | 1986 | 0.24 | 0.28892 | 2530 | 72.6 | 5.775 | 50 |  | ele | ep_coal_supercritical_G100000101064 | Brindisi Sud power station_Unit 4 | GW | TWh | daynite | no
ep_coal_supercritical_G100000101061 | coal | ELC | 1991 | 0.66 | 0.34144 | 2420 | 71.5 | 5.775 | 50 |  | ele | ep_coal_ultra-supercritical_G100000110298 | Torrevaldaliga Nord power station_Unit 1 | GW | TWh | daynite | no
ep_coal_supercritical_G100000101063 | coal | ELC | 1992 | 0.66 | 0.34144 | 2420 | 71.5 | 5.775 | 50 |  | ele | ep_coal_ultra-supercritical_G100000110299 | Torrevaldaliga Nord power station_Unit 2 | GW | TWh | daynite | no
ep_coal_supercritical_G100000101064 | coal | ELC | 1993 | 0.66 | 0.34144 | 2420 | 71.5 | 5.775 | 50 |  | ele | ep_coal_ultra-supercritical_G100000110300 | Torrevaldaliga Nord power station_Unit 3 | GW | TWh | daynite | no
ep_coal_ultra-supercritical_G100000110298 | coal | ELC | 2009 | 0.66 | 0.36771 | 2640 | 77 | 5.775 | 50 |  | ele | ep_gas_combined_cycle | Aggregated Plant | GW | TWh | daynite | yes
ep_coal_ultra-supercritical_G100000110299 | coal | ELC | 2010 | 0.66 | 0.36771 | 2640 | 77 | 5.775 | 50 |  | ele | ep_gas_combined_cycle_ | Aggregated Plant - EMBER Gap_Missing Gas Capacity | GW | TWh | daynite | yes
ep_coal_ultra-supercritical_G100000110300 | coal | ELC | 2010 | 0.66 | 0.36771 | 2640 | 77 | 5.775 | 50 |  | ele | ep_gas_combined_cycle_G100000400339 | Altomonte power station_1 | GW | TWh | daynite | no
ep_gas_combined_cycle | gas | ELC | 1990 | 0.146 | 0.37646 | 1265 | 36.3 | 3.465 | 65 |  | ele | ep_gas_combined_cycle_G100000400342 | Aprilia power station_1 | GW | TWh | daynite | no
ep_gas_combined_cycle | gas | ELC | 1991 | 0.054 | 0.43775 | 1265 | 36.3 | 3.465 | 64 |  | ele | ep_gas_combined_cycle_G100000400349 | Azotati power station_1 | GW | TWh | daynite | no
ep_gas_combined_cycle | gas | ELC | 1994 | 0.231 | 0.43775 | 1265 | 36.3 | 3.465 | 61 |  | ele | ep_gas_combined_cycle_G100000400351 | Bertonico - Turano Lodigliano power station_1 | GW | TWh | daynite | no
ep_gas_combined_cycle | gas | ELC | 1995 | 0.125 | 0.43775 | 1265 | 36.3 | 3.465 | 60 |  | ele | ep_gas_combined_cycle_G100000400355 | Brindisi Nord power station_10 | GW | TWh | daynite | no
ep_gas_combined_cycle | gas | ELC | 1996 | 0.137 | 0.43775 | 1265 | 36.3 | 3.465 | 59 |  | ele | ep_gas_combined_cycle_G100000400356 | Brindisi Nord power station_8 | GW | TWh | daynite | no
ep_gas_combined_cycle | gas | ELC | 1997 | 0.106 | 0.43775 | 1265 | 36.3 | 3.465 | 58 |  | ele | ep_gas_combined_cycle_G100000400357 | Brindisi Nord power station_9 | GW | TWh | daynite | no
ep_gas_combined_cycle | gas | ELC | 1998 | 0.05 | 0.42024 | 1485 | 42.9 | 3.78 | 57 |  | ele | ep_gas_combined_cycle_G100000400360 | Candela power station_1 | GW | TWh | daynite | no
ep_gas_combined_cycle | gas | ELC | 1999 | 0.088 | 0.43775 | 1265 | 36.3 | 3.465 | 56 |  | ele | ep_gas_combined_cycle_G100000400361 | Cassano D'Adda power station_CC | GW | TWh | daynite | no
ep_gas_combined_cycle | gas | ELC | 2000 | 0.095 | 0.43775 | 1265 | 36.3 | 3.465 | 55 |  | ele | ep_gas_combined_cycle_G100000400365__m | Celano power station_1 | GW | TWh | daynite | no
ep_gas_combined_cycle | gas | ELC | 2001 | 0.14 | 0.45526 | 1265 | 36.3 | 3.465 | 54 |  | ele | ep_gas_combined_cycle_G100000400366 | Teverola power station_1 | GW | TWh | daynite | no
ep_gas_combined_cycle | gas | ELC | 2002 | 0.14 | 0.45526 | 1265 | 36.3 | 3.465 | 53 |  | ele | ep_gas_combined_cycle_G100000400367 | Chivasso power station_1 | GW | TWh | daynite | no
ep_gas_combined_cycle | gas | ELC | 2003 | 0.06 | 0.45526 | 1265 | 36.3 | 3.465 | 52 |  | ele | ep_gas_combined_cycle_G100000400368 | Chivasso power station_2 | GW | TWh | daynite | no
ep_gas_combined_cycle | gas | ELC | 2004 | 0.368 | 0.45526 | 1265 | 36.3 | 3.465 | 51 |  | ele | ep_gas_combined_cycle_G100000400374 | Enipower Mantova power station_2 | GW | TWh | daynite | no
ep_gas_combined_cycle | gas | ELC | 2005 | 0.099 | 0.45526 | 1265 | 36.3 | 3.465 | 50 |  | ele | ep_gas_combined_cycle_G100000400375 | Enipower Mantova power station_3 | GW | TWh | daynite | no
ep_gas_combined_cycle | gas | ELC | 2006 | 0.05 | 0.43775 | 1485 | 42.9 | 3.78 | 50 |  | ele | ep_gas_combined_cycle_G100000400376 | Ferrera Erbognone Refinery power station_10 | GW | TWh | daynite | no
ep_gas_combined_cycle | gas | ELC | 2007 | 0.122 | 0.45526 | 1265 | 36.3 | 3.465 | 50 |  | ele | ep_gas_combined_cycle_G100000400377 | Ferrera Erbognone Refinery power station_8 | GW | TWh | daynite | no
ep_gas_combined_cycle | gas | ELC | 2008 | 0.177 | 0.45111 | 1317.2034 | 37.8661 | 3.5397 | 50 |  | ele | ep_gas_combined_cycle_G100000400378 | Ferrera Erbognone Refinery power station_9 | GW | TWh | daynite | no
ep_gas_combined_cycle | gas | ELC | 2009 | 0.206 | 0.45526 | 1265 | 36.3 | 3.465 | 50 |  | ele | ep_gas_combined_cycle_G100000400380 | Gissi power station_1 | GW | TWh | daynite | no
ep_gas_combined_cycle | gas | ELC | 2012 | 0.044 | 0.47277 | 1485 | 42.9 | 3.78 | 50 |  | ele | ep_gas_combined_cycle_G100000400381 | Gissi power station_2 | GW | TWh | daynite | no
ep_gas_combined_cycle | gas | ELC | 2013 | 0.104 | 0.49028 | 1265 | 36.3 | 3.465 | 50 |  | ele | ep_gas_combined_cycle_G100000400383 | La Casella power station_1 | GW | TWh | daynite | no
ep_gas_combined_cycle | gas | ELC | 2015 | 0.1545 | 0.4798 | 1396.7152 | 40.2515 | 3.6536 | 50 |  | ele | ep_gas_combined_cycle_G100000400384 | La Casella power station_2 | GW | TWh | daynite | no
ep_gas_combined_cycle_ | gas | ELC | 2022 | 11.7878 | 0.5253 | 1100 | 33 | 3.15 | 50 |  | ele | ep_gas_combined_cycle_G100000400385 | La Casella power station_3 | GW | TWh | daynite | no
ep_gas_combined_cycle_G100000400339 | gas | ELC | 2006 | 0.808 | 0.47715 | 1100 | 33 | 3.15 | 50 |  | ele | ep_gas_combined_cycle_G100000400386 | La Casella power station_4 | GW | TWh | daynite | no
ep_gas_combined_cycle_G100000400342 | gas | ELC | 2012 | 0.8 | 0.50779 | 1100 | 33 | 3.15 | 50 |  | ele | ep_gas_combined_cycle_G100000400387 | La Spezia power station_SP1 | GW | TWh | daynite | no
ep_gas_combined_cycle_G100000400349 | gas | ELC | 1993 | 0.239 | 0.43775 | 1265 | 36.3 | 3.465 | 62 |  | ele | ep_gas_combined_cycle_G100000400388 | La Spezia power station_SP2 | GW | TWh | daynite | no
ep_gas_combined_cycle_G100000400351 | gas | ELC | 2011 | 0.8 | 0.50779 | 1100 | 33 | 3.15 | 50 |  | ele | ep_gas_combined_cycle_G100000400391 | Leini power station_1 | GW | TWh | daynite | no
ep_gas_combined_cycle_G100000400355 | gas | ELC | 2005 | 0.381 | 0.47715 | 1100 | 33 | 3.15 | 50 |  | ele | ep_gas_combined_cycle_G100000400395 | Marghera Levante power station_Unit 1, timepoint 1 | GW | TWh | daynite | no
ep_gas_combined_cycle_G100000400356 | gas | ELC | 2006 | 0.381 | 0.47715 | 1100 | 33 | 3.15 | 50 |  | ele | ep_gas_combined_cycle_G100000400396 | Marghera Levante power station_Unit 3 & 4 | GW | TWh | daynite | no
ep_gas_combined_cycle_G100000400357 | gas | ELC | 2006 | 0.381 | 0.47715 | 1100 | 33 | 3.15 | 50 |  | ele | ep_gas_combined_cycle_G100000400399 | Milazzo power station_1 | GW | TWh | daynite | no
ep_gas_combined_cycle_G100000400360 | gas | ELC | 2005 | 0.401 | 0.47715 | 1100 | 33 | 3.15 | 50 |  | ele | ep_gas_combined_cycle_G100000400400 | Modugno power station_1 | GW | TWh | daynite | no
ep_gas_combined_cycle_G100000400361 | gas | ELC | 2003 | 0.848 | 0.47715 | 1100 | 33 | 3.15 | 52 |  | ele | ep_gas_combined_cycle_G100000400401 | Moncalieri power station_2 | GW | TWh | daynite | no
ep_gas_combined_cycle_G100000400365__m | gas | ELC | 1998 | 0.175 | 0.43775 | 1265 | 36.3 | 3.465 | 57 |  | ele | ep_gas_combined_cycle_G100000400402 | Moncalieri power station_3 | GW | TWh | daynite | no
ep_gas_combined_cycle_G100000400366 | gas | ELC | 1997 | 0.404 | 0.45964 | 1100 | 33 | 3.15 | 58 |  | ele | ep_gas_combined_cycle_G100000400403 | Montalto Di Castro power station_1 | GW | TWh | daynite | no
ep_gas_combined_cycle_G100000400367 | gas | ELC | 2004 | 0.753 | 0.47715 | 1100 | 33 | 3.15 | 51 |  | ele | ep_gas_combined_cycle_G100000400404 | Montalto Di Castro power station_2 | GW | TWh | daynite | no
ep_gas_combined_cycle_G100000400368 | gas | ELC | 2005 | 0.37 | 0.47715 | 1100 | 33 | 3.15 | 50 |  | ele | ep_gas_combined_cycle_G100000400405 | Montalto Di Castro power station_3 | GW | TWh | daynite | no
ep_gas_combined_cycle_G100000400374 | gas | ELC | 2005 | 0.39 | 0.47715 | 1100 | 33 | 3.15 | 50 |  | ele | ep_gas_combined_cycle_G100000400406 | Montalto Di Castro power station_4 | GW | TWh | daynite | no
ep_gas_combined_cycle_G100000400375 | gas | ELC | 2005 | 0.39 | 0.47715 | 1100 | 33 | 3.15 | 50 |  | ele | ep_gas_combined_cycle_G100000400407 | Napoli Levante power station_1 | GW | TWh | daynite | no
ep_gas_combined_cycle_G100000400376 | gas | ELC | 2004 | 0.23 | 0.45526 | 1265 | 36.3 | 3.465 | 51 |  | ele | ep_gas_combined_cycle_G100000400410 | Priolo-Melili power station_1 | GW | TWh | daynite | no
ep_gas_combined_cycle_G100000400377 | gas | ELC | 2004 | 0.395 | 0.47715 | 1100 | 33 | 3.15 | 51 |  | ele | ep_gas_combined_cycle_G100000400412 | Ostiglia power station_1 | GW | TWh | daynite | no
ep_gas_combined_cycle_G100000400378 | gas | ELC | 2004 | 0.381 | 0.47715 | 1100 | 33 | 3.15 | 51 |  | ele | ep_gas_combined_cycle_G100000400413 | Ostiglia power station_3 | GW | TWh | daynite | no
ep_gas_combined_cycle_G100000400380 | gas | ELC | 2008 | 0.42 | 0.47715 | 1100 | 33 | 3.15 | 50 |  | ele | ep_gas_combined_cycle_G100000400414 | Piacenza power station_1 | GW | TWh | daynite | no
ep_gas_combined_cycle_G100000400381 | gas | ELC | 2008 | 0.42 | 0.47715 | 1100 | 33 | 3.15 | 50 |  | ele | ep_gas_combined_cycle_G100000400415 | Pietrafitta power station_1 | GW | TWh | daynite | no
ep_gas_combined_cycle_G100000400383 | gas | ELC | 2002 | 0.381 | 0.47715 | 1100 | 33 | 3.15 | 53 |  | ele | ep_gas_combined_cycle_G100000400417 | Ponti sul Mincio power station_1 | GW | TWh | daynite | no
ep_gas_combined_cycle_G100000400384 | gas | ELC | 2002 | 0.381 | 0.47715 | 1100 | 33 | 3.15 | 53 |  | ele | ep_gas_combined_cycle_G100000400418 | Porto Corsini power station_3 | GW | TWh | daynite | no
ep_gas_combined_cycle_G100000400385 | gas | ELC | 2003 | 0.381 | 0.47715 | 1100 | 33 | 3.15 | 52 |  | ele | ep_gas_combined_cycle_G100000400419 | Porto Corsini power station_4 | GW | TWh | daynite | no
ep_gas_combined_cycle_G100000400386 | gas | ELC | 2003 | 0.381 | 0.47715 | 1100 | 33 | 3.15 | 52 |  | ele | ep_gas_combined_cycle_G100000400422 | Priolo Gargallo power station_1 | GW | TWh | daynite | no
ep_gas_combined_cycle_G100000400387 | gas | ELC | 2000 | 0.345 | 0.45964 | 1100 | 33 | 3.15 | 55 |  | ele | ep_gas_combined_cycle_G100000400423 | Priolo Gargallo power station_2 | GW | TWh | daynite | no
ep_gas_combined_cycle_G100000400388 | gas | ELC | 2000 | 0.337 | 0.45964 | 1100 | 33 | 3.15 | 55 |  | ele | ep_gas_combined_cycle_G100000400425 | Rizziconi power station_1 | GW | TWh | daynite | no
ep_gas_combined_cycle_G100000400391 | gas | ELC | 2007 | 0.38 | 0.47715 | 1100 | 33 | 3.15 | 50 |  | ele | ep_gas_combined_cycle_G100000400426 | Rizziconi power station_2 | GW | TWh | daynite | no
ep_gas_combined_cycle_G100000400395 | gas | ELC | 2023 | 0.78 | 0.5253 | 1100 | 33 | 3.15 | 50 |  | ele | ep_gas_combined_cycle_G100000400429 | Rosignano power station_Rosen 3 | GW | TWh | daynite | no
ep_gas_combined_cycle_G100000400396 | gas | ELC | 2001 | 0.766 | 0.47715 | 1100 | 33 | 3.15 | 54 |  | ele | ep_gas_combined_cycle_G100000400432 | S.E.F. Ferrara power station_2 | GW | TWh | daynite | no
ep_gas_combined_cycle_G100000400399 | gas | ELC | 1999 | 0.155 | 0.43775 | 1265 | 36.3 | 3.465 | 56 |  | ele | ep_gas_combined_cycle_G100000400433 | S.E.F. Ferrara power station_3 | GW | TWh | daynite | no
ep_gas_combined_cycle_G100000400400 | gas | ELC | 2010 | 0.8 | 0.47715 | 1100 | 33 | 3.15 | 50 |  | ele | ep_gas_combined_cycle_G100000400435 | San Severo Enplus power station_1 | GW | TWh | daynite | no
ep_gas_combined_cycle_G100000400401 | gas | ELC | 2005 | 0.4 | 0.47715 | 1100 | 33 | 3.15 | 50 |  | ele | ep_gas_combined_cycle_G100000400436 | Santa Barbara power station_1 | GW | TWh | daynite | no
ep_gas_combined_cycle_G100000400402 | gas | ELC | 2009 | 0.38 | 0.47715 | 1100 | 33 | 3.15 | 50 |  | ele | ep_gas_combined_cycle_G100000400438 | Scandale power station_1 | GW | TWh | daynite | no
ep_gas_combined_cycle_G100000400403 | gas | ELC | 1997 | 0.305 | 0.45964 | 1100 | 33 | 3.15 | 58 |  | ele | ep_gas_combined_cycle_G100000400439 | Scandale power station_2 | GW | TWh | daynite | no
ep_gas_combined_cycle_G100000400404 | gas | ELC | 1997 | 0.305 | 0.45964 | 1100 | 33 | 3.15 | 58 |  | ele | ep_gas_combined_cycle_G100000400446 | Sermide power station_3 | GW | TWh | daynite | no
ep_gas_combined_cycle_G100000400405 | gas | ELC | 1998 | 0.24 | 0.43775 | 1265 | 36.3 | 3.465 | 57 |  | ele | ep_gas_combined_cycle_G100000400447 | Sermide power station_4 | GW | TWh | daynite | no
ep_gas_combined_cycle_G100000400406 | gas | ELC | 1999 | 0.24 | 0.43775 | 1265 | 36.3 | 3.465 | 56 |  | ele | ep_gas_combined_cycle_G100000400452 | Simeri Crichi power station_1 | GW | TWh | daynite | no
ep_gas_combined_cycle_G100000400407 | gas | ELC | 2009 | 0.4 | 0.47715 | 1100 | 33 | 3.15 | 50 |  | ele | ep_gas_combined_cycle_G100000400454 | Sparanise power station_1 | GW | TWh | daynite | no
ep_gas_combined_cycle_G100000400410 | gas | ELC | 2010 | 0.48 | 0.47715 | 1100 | 33 | 3.15 | 50 |  | ele | ep_gas_combined_cycle_G100000400455 | Sparanise power station_2 | GW | TWh | daynite | no
ep_gas_combined_cycle_G100000400412 | gas | ELC | 2003 | 0.392 | 0.47715 | 1100 | 33 | 3.15 | 52 |  | ele | ep_gas_combined_cycle_G100000400457 | Tavazzano power station_5 | GW | TWh | daynite | no
ep_gas_combined_cycle_G100000400413 | gas | ELC | 2003 | 0.384 | 0.47715 | 1100 | 33 | 3.15 | 52 |  | ele | ep_gas_combined_cycle_G100000400458 | Tavazzano power station_6 | GW | TWh | daynite | no
ep_gas_combined_cycle_G100000400414 | gas | ELC | 2006 | 0.806 | 0.47715 | 1100 | 33 | 3.15 | 50 |  | ele | ep_gas_combined_cycle_G100000400461__m | Termini Imerese power station_Ti41 | GW | TWh | daynite | no
ep_gas_combined_cycle_G100000400415 | gas | ELC | 2003 | 0.365 | 0.47715 | 1100 | 33 | 3.15 | 52 |  | ele | ep_gas_combined_cycle_G100000400464 | Termini Imerese power station_Ti6 | GW | TWh | daynite | no
ep_gas_combined_cycle_G100000400417 | gas | ELC | 1983 | 0.4 | 0.39398 | 1100 | 33 | 3.15 | 72 |  | ele | ep_gas_combined_cycle_G100000400465 | Termoli power station_1 | GW | TWh | daynite | no
ep_gas_combined_cycle_G100000400418 | gas | ELC | 2002 | 0.35 | 0.47715 | 1100 | 33 | 3.15 | 53 |  | ele | ep_gas_combined_cycle_G100000400468 | Torino Nord power station_1 | GW | TWh | daynite | no
ep_gas_combined_cycle_G100000400419 | gas | ELC | 2002 | 0.368 | 0.47715 | 1100 | 33 | 3.15 | 53 |  | ele | ep_gas_combined_cycle_G100000400469 | Torrevaldaliga Sud power station_TV5 | GW | TWh | daynite | no
ep_gas_combined_cycle_G100000400422 | gas | ELC | 2010 | 0.36 | 0.47715 | 1100 | 33 | 3.15 | 50 |  | ele | ep_gas_combined_cycle_G100000400470 | Torrevaldaliga Sud power station_TV6 | GW | TWh | daynite | no
ep_gas_combined_cycle_G100000400423 | gas | ELC | 2010 | 0.383 | 0.47715 | 1100 | 33 | 3.15 | 50 |  | ele | ep_gas_combined_cycle_G100000400471 | Torviscosa power station_1 | GW | TWh | daynite | no
ep_gas_combined_cycle_G100000400425 | gas | ELC | 2008 | 0.384 | 0.47715 | 1100 | 33 | 3.15 | 50 |  | ele | ep_gas_combined_cycle_G100000400474 | Turbigo power station_4 | GW | TWh | daynite | no
ep_gas_combined_cycle_G100000400426 | gas | ELC | 2008 | 0.384 | 0.47715 | 1100 | 33 | 3.15 | 50 |  | ele | ep_gas_combined_cycle_G100000400475 | Vado Ligure power station_VL5 | GW | TWh | daynite | no
ep_gas_combined_cycle_G100000400429 | gas | ELC | 2018 | 0.18 | 0.49028 | 1265 | 36.3 | 3.465 | 50 |  | ele | ep_gas_combined_cycle_G100000400478 | Voghera power station_1 | GW | TWh | daynite | no
ep_gas_combined_cycle_G100000400432 | gas | ELC | 2006 | 0.381 | 0.47715 | 1100 | 33 | 3.15 | 50 |  | ele | ep_gas_combined_cycle_G100000400989 | Presenzano Edison power station_Unit 1, timepoint 1 | GW | TWh | daynite | no
ep_gas_combined_cycle_G100000400433 | gas | ELC | 2007 | 0.381 | 0.47715 | 1100 | 33 | 3.15 | 50 |  | ele | ep_gas_combined_cycle_G100000406331 | Monfalcone power station_CC1, timepoint 1 | GW | TWh | daynite | no
ep_gas_combined_cycle_G100000400435 | gas | ELC | 2011 | 0.421 | 0.50779 | 1100 | 33 | 3.15 | 50 |  | ele | ep_gas_combined_cycle_G100000406334 | Turbigo power station_5 | GW | TWh | daynite | no
ep_gas_combined_cycle_G100000400436 | gas | ELC | 2006 | 0.392 | 0.47715 | 1100 | 33 | 3.15 | 50 |  | ele | ep_gas_combined_cycle_G100000409823 | Ravenna power station_2 | GW | TWh | daynite | no
ep_gas_combined_cycle_G100000400438 | gas | ELC | 2010 | 0.407 | 0.47715 | 1100 | 33 | 3.15 | 50 |  | ele | ep_gas_combined_cycle_G100000409824 | Ravenna power station_1 | GW | TWh | daynite | no
ep_gas_combined_cycle_G100000400439 | gas | ELC | 2010 | 0.407 | 0.47715 | 1100 | 33 | 3.15 | 50 |  | ele | ep_gas_combined_cycle_G100000409828 | Ostiglia power station_2 | GW | TWh | daynite | no
ep_gas_combined_cycle_G100000400446 | gas | ELC | 2004 | 0.385 | 0.47715 | 1100 | 33 | 3.15 | 51 |  | ele | ep_gas_combined_cycle_G100000409829 | Livorno Ferraris power station_1 | GW | TWh | daynite | no
ep_gas_combined_cycle_G100000400447 | gas | ELC | 2004 | 0.766 | 0.47715 | 1100 | 33 | 3.15 | 51 |  | ele | ep_gas_combined_cycle_G100000409833 | Priolo IGCC power station_2 | GW | TWh | daynite | no
ep_gas_combined_cycle_G100000400452 | gas | ELC | 2008 | 0.885 | 0.47715 | 1100 | 33 | 3.15 | 50 |  | ele | ep_gas_combined_cycle_G100000411145 | Priolo IGCC power station_3 | GW | TWh | daynite | no
ep_gas_combined_cycle_G100000400454 | gas | ELC | 2007 | 0.38 | 0.47715 | 1100 | 33 | 3.15 | 50 |  | ele | ep_gas_combined_cycle_G100000412786 | Taranto CHP power station_CC3 | GW | TWh | daynite | no
ep_gas_combined_cycle_G100000400455 | gas | ELC | 2007 | 0.38 | 0.47715 | 1100 | 33 | 3.15 | 50 |  | ele | ep_gas_combined_cycle_G100000412788 | Servola power station_1 | GW | TWh | daynite | no
ep_gas_combined_cycle_G100000400457 | gas | ELC | 2005 | 0.765 | 0.47715 | 1100 | 33 | 3.15 | 50 |  | ele | ep_gas_combined_cycle_G100000412791 | Sarroch power station_CC | GW | TWh | daynite | no
ep_gas_combined_cycle_G100000400458 | gas | ELC | 2005 | 0.385 | 0.47715 | 1100 | 33 | 3.15 | 50 |  | ele | ep_gas_combined_cycle_G100000412792 | Sannazzaro Refinery power station_1 | GW | TWh | daynite | no
ep_gas_combined_cycle_G100000400461__m | gas | ELC | 2015 | 0.32 | 0.50779 | 1100 | 33 | 3.15 | 50 |  | ele | ep_gas_combined_cycle_G100000412803 | Piombino Steel Plant power station_CC | GW | TWh | daynite | no
ep_gas_combined_cycle_G100000400464 | gas | ELC | 2004 | 0.78 | 0.47715 | 1100 | 33 | 3.15 | 51 |  | ele | ep_gas_combined_cycle_G100001030388 | Roselectra power station_Roselectra | GW | TWh | daynite | no
ep_gas_combined_cycle_G100000400465 | gas | ELC | 2006 | 0.769 | 0.47715 | 1100 | 33 | 3.15 | 50 |  | ele | ep_gas_gas_turbine | Aggregated Plant | GW | TWh | daynite | yes
ep_gas_combined_cycle_G100000400468 | gas | ELC | 2011 | 0.395 | 0.50779 | 1100 | 33 | 3.15 | 50 |  | ele | ep_gas_gas_turbine_G100000409812 | Tavazzano power station_CCGT8, timepoint 1 | GW | TWh | daynite | no
ep_gas_combined_cycle_G100000400469 | gas | ELC | 2004 | 0.76 | 0.47715 | 1100 | 33 | 3.15 | 51 |  | ele | ep_gas_gas_turbine_G100000410764 | Termini Imerese power station_GT2 | GW | TWh | daynite | no
ep_gas_combined_cycle_G100000400470 | gas | ELC | 2005 | 0.38 | 0.47715 | 1100 | 33 | 3.15 | 50 |  | ele | ep_gas_gas_turbine_G100000410765 | Termini Imerese power station_GT1 | GW | TWh | daynite | no
ep_gas_combined_cycle_G100000400471 | gas | ELC | 2006 | 0.867 | 0.47715 | 1100 | 33 | 3.15 | 50 |  | ele | ep_gas_gas_turbine_G100001020490 | Rosignano power station_Rosen 1 | GW | TWh | daynite | no
ep_gas_combined_cycle_G100000400474 | gas | ELC | 2008 | 0.855 | 0.47715 | 1100 | 33 | 3.15 | 50 |  | ele | ep_gas_gas_turbine__m | Aggregated Plant | GW | TWh | daynite | yes
ep_gas_combined_cycle_G100000400475 | gas | ELC | 2007 | 0.8 | 0.47715 | 1100 | 33 | 3.15 | 50 |  | ele | ep_gas_internal_combustion | Aggregated Plant | GW | TWh | daynite | yes
ep_gas_combined_cycle_G100000400478 | gas | ELC | 2005 | 0.4 | 0.47715 | 1100 | 33 | 3.15 | 50 |  | ele | ep_gas_steam_turbine | Aggregated Plant | GW | TWh | daynite | yes
ep_gas_combined_cycle_G100000400989 | gas | ELC | 2023 | 0.765 | 0.5253 | 1100 | 33 | 3.15 | 50 |  | ele | ep_gas_steam_turbine_G100000412783 | Taranto CHP power station_CET2-3 | GW | TWh | daynite | no
ep_gas_combined_cycle_G100000406331 | gas | ELC | 2026 | 0.86 | 0.5253 | 1100 | 33 | 3.15 | 50 |  | ele | ep_gas_steam_turbine_G100000412784 | Taranto CHP power station_CET2-2 | GW | TWh | daynite | no
ep_gas_combined_cycle_G100000406334 | gas | ELC | 2022 | 0.43 | 0.5253 | 1100 | 33 | 3.15 | 50 |  | ele | ep_gas_steam_turbine_G100000412785 | Taranto CHP power station_CET2-1 | GW | TWh | daynite | no
ep_gas_combined_cycle_G100000409823 | gas | ELC | 2003 | 0.393 | 0.47715 | 1100 | 33 | 3.15 | 52 |  | ele | ep_gas_steam_turbine__m | Aggregated Plant | GW | TWh | daynite | yes
ep_gas_combined_cycle_G100000409824 | gas | ELC | 2003 | 0.38 | 0.47715 | 1100 | 33 | 3.15 | 52 |  | ele | ep_geothermal | Aggregated Plant | GW | TWh | daynite | yes
ep_gas_combined_cycle_G100000409828 | gas | ELC | 2003 | 0.392 | 0.47715 | 1100 | 33 | 3.15 | 52 |  | ele | ep_geothermal_G100000700012 | Bagnore geothermal power plant_4 | GW | TWh | daynite | no
ep_gas_combined_cycle_G100000409829 | gas | ELC | 2008 | 0.805 | 0.47715 | 1100 | 33 | 3.15 | 50 |  | ele | ep_geothermal_G100000700079 | Farinello geothermal power plant_-- | GW | TWh | daynite | no
ep_gas_combined_cycle_G100000409833 | gas | ELC | 1999 | 0.256 | 0.43775 | 1265 | 36.3 | 3.465 | 56 |  | ele | ep_geothermal_G100000700206 | Nuova Radicondoli geothermal power plant_-- | GW | TWh | daynite | no
ep_gas_combined_cycle_G100000411145 | gas | ELC | 1999 | 0.256 | 0.43775 | 1265 | 36.3 | 3.465 | 56 |  | ele | ep_geothermal_G100000700207 | Nuova San Martino geothermal power plant_-- | GW | TWh | daynite | no
ep_gas_combined_cycle_G100000412786 | gas | ELC | 1997 | 0.564 | 0.45964 | 1100 | 33 | 3.15 | 58 |  | ele | ep_geothermal_G100000700208 | Nuova Serrazzano geothermal power plant_-- | GW | TWh | daynite | no
ep_gas_combined_cycle_G100000412788 | gas | ELC | 2000 | 0.23 | 0.43775 | 1265 | 36.3 | 3.465 | 55 |  | ele | ep_geothermal_G100000700299 | Travale geothermal power plant_4 | GW | TWh | daynite | no
ep_gas_combined_cycle_G100000412791 | gas | ELC | 2001 | 0.575 | 0.47715 | 1100 | 33 | 3.15 | 54 |  | ele | ep_geothermal_G100000700310 | Valle Secolo geothermal power plant_1 | GW | TWh | daynite | no
ep_gas_combined_cycle_G100000412792 | gas | ELC | 2006 | 0.26 | 0.45526 | 1265 | 36.3 | 3.465 | 50 |  | ele | ep_geothermal_G100000700311 | Valle Secolo geothermal power plant_2 | GW | TWh | daynite | no
ep_gas_combined_cycle_G100000412803 | gas | ELC | 2001 | 0.18 | 0.45526 | 1265 | 36.3 | 3.465 | 54 |  | ele | ep_hydro_dam_ | Aggregated Plant - IRENA Gap_Missing Hydro Capacity | GW | TWh | daynite | yes
ep_gas_combined_cycle_G100001030388 | gas | ELC | 2007 | 0.4 | 0.47715 | 1100 | 33 | 3.15 | 50 |  | ele | ep_hydro_dam_G100000602220 | Baschi hydroelectric plant_ | GW | TWh | daynite | no
ep_gas_gas_turbine | gas | ELC | 1987 | 0.1078 | 0.21887 | 1012 | 24.2 | 4.62 | 68 |  | ele | ep_hydro_dam_G100000602221 | Boazzo hydroelectric plant_ | GW | TWh | daynite | no
ep_gas_gas_turbine | gas | ELC | 1988 | 0.1078 | 0.21887 | 1012 | 24.2 | 4.62 | 67 |  | ele | ep_hydro_dam_G100000602222 | Bressanone hydroelectric plant_ | GW | TWh | daynite | no
ep_gas_gas_turbine | gas | ELC | 1990 | 0.03 | 0.21012 | 1188 | 28.6 | 5.04 | 65 |  | ele | ep_hydro_dam_G100000602226 | Castrocucco hydroelectric plant_ | GW | TWh | daynite | no
ep_gas_gas_turbine | gas | ELC | 1992 | 0.248 | 0.23201 | 1012 | 24.2 | 4.62 | 63 |  | ele | ep_hydro_dam_G100000602237 | Lana hydroelectric plant_ | GW | TWh | daynite | no
ep_gas_gas_turbine | gas | ELC | 1995 | 0.112 | 0.23201 | 1012 | 24.2 | 4.62 | 60 |  | ele | ep_hydro_dam_G100000602242 | Naturno hydroelectric plant_ | GW | TWh | daynite | no
ep_gas_gas_turbine | gas | ELC | 1996 | 0.112 | 0.23201 | 1012 | 24.2 | 4.62 | 59 |  | ele | ep_hydro_dam_G100000602243 | Orichella hydroelectric plant_ | GW | TWh | daynite | no
ep_gas_gas_turbine | gas | ELC | 1998 | 0.05 | 0.22325 | 1188 | 28.6 | 5.04 | 57 |  | ele | ep_hydro_dam_G100000602250 | Rosone Ceresole hydroelectric plant_ | GW | TWh | daynite | no
ep_gas_gas_turbine | gas | ELC | 1999 | 0.045 | 0.22325 | 1188 | 28.6 | 5.04 | 56 |  | ele | ep_hydro_dam_G100000602255 | Seled Glorenza hydroelectric plant_ | GW | TWh | daynite | no
ep_gas_gas_turbine | gas | ELC | 2003 | 0.05 | 0.24514 | 1188 | 28.6 | 5.04 | 52 |  | ele | ep_hydro_dam_G100000602258 | Soverzene hydroelectric plant_ | GW | TWh | daynite | no
ep_gas_gas_turbine | gas | ELC | 2004 | 0.05 | 0.24514 | 1188 | 28.6 | 5.04 | 51 |  | ele | ep_hydro_dam_G100000602259 | St Anton hydroelectric plant_ | GW | TWh | daynite | no
ep_gas_gas_turbine | gas | ELC | 2008 | 0.066 | 0.24514 | 1188 | 28.6 | 5.04 | 47 |  | ele | ep_hydro_dam_G100000602264 | Valpelline hydroelectric plant_ | GW | TWh | daynite | no
ep_gas_gas_turbine | gas | ELC | 2015 | 0.13 | 0.26804 | 1079.6923 | 25.8923 | 4.7815 | 40 |  | ele | ep_hydro_dam_G100000602265 | Venaus hydroelectric plant_ | GW | TWh | daynite | no
ep_gas_gas_turbine | gas | ELC | 2020 | 0.05 | 0.26265 | 1188 | 28.6 | 5.04 | 40 |  | ele | ep_hydro_dam_G100001027305 | Ardenno hydroelectric plant_ | GW | TWh | daynite | no
ep_gas_gas_turbine_G100000409812 | gas | ELC | 2024 | 0.8 | 0.28892 | 880 | 22 | 4.2 | 40 |  | ele | ep_hydro_dam_G100001027306 | Cadarese hydroelectric plant_ | GW | TWh | daynite | no
ep_gas_gas_turbine_G100000410764 | gas | ELC | 2023 | 0.15 | 0.28016 | 1012 | 24.2 | 4.62 | 40 |  | ele | ep_hydro_dam_G100001027307 | Chiavenna hydroelectric plant_ | GW | TWh | daynite | no
ep_gas_gas_turbine_G100000410765 | gas | ELC | 2023 | 0.15 | 0.28016 | 1012 | 24.2 | 4.62 | 40 |  | ele | ep_hydro_dam_G100001027309 | Torrite hydroelectric plant_ | GW | TWh | daynite | no
ep_gas_gas_turbine_G100001020490 | gas | ELC | 1997 | 0.356 | 0.24076 | 880 | 22 | 4.2 | 58 |  | ele | ep_hydro_dam_G100001027310 | Villa Santa Maria hydroelectric plant_ | GW | TWh | daynite | no
ep_gas_gas_turbine__m | gas | ELC | 2015 | 0.236 | 0.27141 | 1012 | 24.2 | 4.62 | 40 |  | ele | ep_hydro_dam_G100001030521 | Verampio hydroelectric plant_ | GW | TWh | daynite | no
ep_gas_internal_combustion | gas | ELC | 1994 | 0.0315 | 0.28892 | 1633.5 | 64.35 | 8.19 | 61 |  | ele | ep_hydro_dam_G100001030523 | Nove 25 hydroelectric plant_ | GW | TWh | daynite | no
ep_gas_internal_combustion | gas | ELC | 1999 | 0.044 | 0.28892 | 1633.5 | 64.35 | 8.19 | 56 |  | ele | ep_hydro_dam_G100001030526 | Acquoria hydroelectric plant_ | GW | TWh | daynite | no
ep_gas_internal_combustion | gas | ELC | 2013 | 0.0246 | 0.3108 | 1633.5 | 64.35 | 8.19 | 42 |  | ele | ep_hydro_dam_G100001030527 | Nove 71 hydroelectric plant_ | GW | TWh | daynite | no
ep_gas_internal_combustion | gas | ELC | 2022 | 0.132 | 0.31518 | 1391.5 | 54.45 | 7.5075 | 40 |  | ele | ep_hydro_dam_G100001030550 | Andonno hydroelectric plant_ | GW | TWh | daynite | no
ep_gas_internal_combustion | gas | ELC | 2023 | 0.2608 | 0.31518 | 1430.4724 | 56.0443 | 7.6174 | 40 |  | ele | ep_hydro_dam_G100001030604 | Dossi hydroelectric plant_ | GW | TWh | daynite | no
ep_gas_internal_combustion | gas | ELC | 2024 | 0.108 | 0.31518 | 1391.5 | 54.45 | 7.5075 | 40 |  | ele | ep_hydro_dam_G100001030607 | Sonico hydroelectric plant_ | GW | TWh | daynite | no
ep_gas_steam_turbine | gas | ELC | 1967 | 0.07 | 0.26265 | 1518 | 48.4 | 5.1975 | 88 |  | ele | ep_hydro_dam_G100001030608 | Mezzocorona hydroelectric plant_ | GW | TWh | daynite | no
ep_gas_steam_turbine | gas | ELC | 1970 | 0.061 | 0.25389 | 1782 | 57.2 | 5.67 | 85 |  | ele | ep_hydro_dam_G100001030611 | Stazzona hydroelectric plant_ | GW | TWh | daynite | no
ep_gas_steam_turbine | gas | ELC | 1971 | 0.07 | 0.27141 | 1518 | 48.4 | 5.1975 | 84 |  | ele | ep_hydro_dam_G100001030614 | Pont-Saint-Martin hydroelectric plant_ | GW | TWh | daynite | no
ep_gas_steam_turbine | gas | ELC | 1978 | 0.031 | 0.26265 | 1782 | 57.2 | 5.67 | 77 |  | ele | ep_hydro_dam_G100001052148 | Belviso hydroelectric plant_ | GW | TWh | daynite | no
ep_gas_steam_turbine | gas | ELC | 1981 | 0.033 | 0.27141 | 1782 | 57.2 | 5.67 | 74 |  | ele | ep_hydro_dam_G100001052152 | Cedegolo hydroelectric plant_ | GW | TWh | daynite | no
ep_gas_steam_turbine | gas | ELC | 1987 | 0.075 | 0.28016 | 1518 | 48.4 | 5.1975 | 68 |  | ele | ep_hydro_dam_G100001052153 | Bussento hydroelectric plant_ | GW | TWh | daynite | no
ep_gas_steam_turbine | gas | ELC | 2022 | 0.02 | 0.29329 | 1782 | 57.2 | 5.67 | 50 |  | ele | ep_hydro_dam_G100001052154 | Ampezzo hydroelectric plant_ | GW | TWh | daynite | no
ep_gas_steam_turbine_G100000412783 | gas | ELC | 1975 | 0.16 | 0.27141 | 1518 | 48.4 | 5.1975 | 80 |  | ele | ep_hydro_dam_G100001052159 | Nove hydroelectric plant_ | GW | TWh | daynite | no
ep_gas_steam_turbine_G100000412784 | gas | ELC | 1975 | 0.16 | 0.27141 | 1518 | 48.4 | 5.1975 | 80 |  | ele | ep_hydro_dam_G100001052162 | Rosone Eugio hydroelectric plant_ | GW | TWh | daynite | no
ep_gas_steam_turbine_G100000412785 | gas | ELC | 1975 | 0.16 | 0.27141 | 1518 | 48.4 | 5.1975 | 80 |  | ele | ep_hydro_dam_G100001052163 | Val Noana hydroelectric plant_ | GW | TWh | daynite | no
ep_gas_steam_turbine__m | gas | ELC | 2015 | 0.051 | 0.30205 | 1518 | 48.4 | 5.1975 | 50 |  | ele | ep_hydro_dam_G100001052164 | Ganda Teglio hydroelectric plant_ | GW | TWh | daynite | no
ep_geothermal | geothermal | ELC | 1981 | 0.02 | 1 | 6237 | 185.9 | 6.3 | 74 |  | ele | ep_hydro_dam_G100001052165 | S Valburga hydroelectric plant_ | GW | TWh | daynite | no
ep_geothermal | geothermal | ELC | 1986 | 0.018 | 1 | 6237 | 185.9 | 6.3 | 69 |  | ele | ep_hydro_dam_G100001052166 | Lasa hydroelectric plant_ | GW | TWh | daynite | no
ep_geothermal | geothermal | ELC | 1987 | 0.018 | 1 | 6237 | 185.9 | 6.3 | 68 |  | STG | ep_hydro_ps_G100000602217 | Anapo hydroelectric plant_ | GW | TWh | daynite | no
ep_geothermal | geothermal | ELC | 1990 | 0.02 | 1 | 6237 | 185.9 | 6.3 | 65 |  | STG | ep_hydro_ps_G100000602219 | Bargi hydroelectric plant (Italy)_ | GW | TWh | daynite | no
ep_geothermal | geothermal | ELC | 1991 | 0.02 | 1 | 6237 | 185.9 | 6.3 | 64 |  | STG | ep_hydro_ps_G100000602223 | Capriati hydroelectric plant_ | GW | TWh | daynite | no
ep_geothermal | geothermal | ELC | 1994 | 0.017 | 1 | 6237 | 185.9 | 6.3 | 61 |  | STG | ep_hydro_ps_G100000602228 | Edolo hydroelectric plant_ | GW | TWh | daynite | no
ep_geothermal | geothermal | ELC | 1996 | 0.06 | 1 | 6237 | 185.9 | 6.3 | 59 |  | STG | ep_hydro_ps_G100000602229 | Entracque Chro hydroelectric plant_ | GW | TWh | daynite | no
ep_geothermal | geothermal | ELC | 1997 | 0.017 | 1 | 6237 | 185.9 | 6.3 | 58 |  | STG | ep_hydro_ps_G100000602230 | Entracque Rovina hydroelectric plant_ | GW | TWh | daynite | no
ep_geothermal | geothermal | ELC | 1998 | 0.077 | 1 | 6237 | 185.9 | 6.3 | 57 |  | STG | ep_hydro_ps_G100000602231 | Fadalto hydroelectric plant_ | GW | TWh | daynite | no
ep_geothermal | geothermal | ELC | 1999 | 0.019 | 1 | 6237 | 185.9 | 6.3 | 56 |  | STG | ep_hydro_ps_G100000602233 | Gargnano hydroelectric plant_ | GW | TWh | daynite | no
ep_geothermal | geothermal | ELC | 2002 | 0.076 | 1 | 6237 | 185.9 | 6.3 | 53 |  | STG | ep_hydro_ps_G100000602235 | Guadalami hydroelectric plant_ | GW | TWh | daynite | no
ep_geothermal | geothermal | ELC | 2003 | 0.02 | 1 | 6237 | 185.9 | 6.3 | 52 |  | STG | ep_hydro_ps_G100000602244 | Pont Ventoux hydroelectric plant_ | GW | TWh | daynite | no
ep_geothermal | geothermal | ELC | 2009 | 0.02 | 1 | 6237 | 185.9 | 6.3 | 50 |  | STG | ep_hydro_ps_G100000602246 | Presenzano hydroelectric plant_ | GW | TWh | daynite | no
ep_geothermal | geothermal | ELC | 2011 | 0.017 | 1 | 6237 | 185.9 | 6.3 | 50 |  | STG | ep_hydro_ps_G100000602247 | Provvidenza hydroelectric plant_ | GW | TWh | daynite | no
ep_geothermal | geothermal | ELC | 2015 | 0.015 | 1 | 6237 | 185.9 | 6.3 | 50 |  | STG | ep_hydro_ps_G100000602248 | Riva Del Garda hydroelectric plant_ | GW | TWh | daynite | no
ep_geothermal_G100000700012 | geothermal | ELC | 2014 | 0.04 | 1 | 6237 | 185.9 | 6.3 | 50 |  | STG | ep_hydro_ps_G100000602249 | Roncovalgrande hydroelectric plant_ | GW | TWh | daynite | no
ep_geothermal_G100000700079 | geothermal | ELC | 1995 | 0.06 | 1 | 5313 | 157.3 | 5.775 | 60 |  | STG | ep_hydro_ps_G100000602251 | San Fiorano hydroelectric plant_ | GW | TWh | daynite | no
ep_geothermal_G100000700206 | geothermal | ELC | 2002 | 0.04 | 1 | 6237 | 185.9 | 6.3 | 53 |  | STG | ep_hydro_ps_G100000602253 | San Giacomo Sul Vomano hydroelectric plant_ | GW | TWh | daynite | no
ep_geothermal_G100000700207 | geothermal | ELC | 2005 | 0.04 | 1 | 6237 | 185.9 | 6.3 | 50 |  | STG | ep_hydro_ps_G100000602254 | Santa Massenza hydroelectric plant_ | GW | TWh | daynite | no
ep_geothermal_G100000700208 | geothermal | ELC | 2002 | 0.06 | 1 | 5313 | 157.3 | 5.775 | 53 |  | STG | ep_hydro_ps_G100000602261 | Taloro hydroelectric plant_ | GW | TWh | daynite | no
ep_geothermal_G100000700299 | geothermal | ELC | 2002 | 0.04 | 1 | 6237 | 185.9 | 6.3 | 53 |  | STG | ep_hydro_ps_G100000602266 | Venina hydroelectric plant_ | GW | TWh | daynite | no
ep_geothermal_G100000700310 | geothermal | ELC | 1991 | 0.06 | 1 | 5313 | 157.3 | 5.775 | 64 |  | ele | ep_hydro_ror_G100000602218 | Avise hydroelectric plant_ | GW | TWh | daynite | no
ep_geothermal_G100000700311 | geothermal | ELC | 1991 | 0.06 | 1 | 5313 | 157.3 | 5.775 | 64 |  | ele | ep_hydro_ror_G100000602224 | Cardano hydroelectric plant_ | GW | TWh | daynite | no
ep_hydro_dam_ | hydro | ELC | 2022 | 7.2758 | 1 | 2750 | 55 | 2.1 | 100 |  | ele | ep_hydro_ror_G100000602225 | Castelbello hydroelectric plant_ | GW | TWh | daynite | no
ep_hydro_dam_G100000602220 | hydro | ELC | 1963 | 0.086 | 1 | 3162.5 | 60.5 | 2.31 | 100 |  | ele | ep_hydro_ror_G100000602227 | Cimego hydroelectric plant_ | GW | TWh | daynite | no
ep_hydro_dam_G100000602221 | hydro | ELC | 1959 | 0.095 | 1 | 3162.5 | 60.5 | 2.31 | 100 |  | ele | ep_hydro_ror_G100000602232 | Galleto hydroelectric plant_ | GW | TWh | daynite | no
ep_hydro_dam_G100000602222 | hydro | ELC | 1941 | 0.09 | 1 | 3162.5 | 60.5 | 2.31 | 114 |  | ele | ep_hydro_ror_G100000602234 | Grosio hydroelectric plant_ | GW | TWh | daynite | no
ep_hydro_dam_G100000602226 | hydro | ELC | 1973 | 0.083 | 1 | 3162.5 | 60.5 | 2.31 | 100 |  | ele | ep_hydro_ror_G100000602236 | Isola Serafini hydroelectric plant_ | GW | TWh | daynite | no
ep_hydro_dam_G100000602237 | hydro | ELC | 1953 | 0.132 | 1 | 3162.5 | 60.5 | 2.31 | 102 |  | ele | ep_hydro_ror_G100000602238 | Lanzada hydroelectric plant_ | GW | TWh | daynite | no
ep_hydro_dam_G100000602242 | hydro | ELC | 1963 | 0.175 | 1 | 3162.5 | 60.5 | 2.31 | 100 |  | ele | ep_hydro_ror_G100000602239 | Mese hydroelectric plant_ | GW | TWh | daynite | no
ep_hydro_dam_G100000602243 | hydro | ELC | 2015 | 0.151 | 1 | 3162.5 | 60.5 | 2.31 | 100 |  | ele | ep_hydro_ror_G100000602240 | Montorio hydroelectric plant_ | GW | TWh | daynite | no
ep_hydro_dam_G100000602250 | hydro | ELC | 1931 | 0.135 | 1 | 3162.5 | 60.5 | 2.31 | 124 |  | ele | ep_hydro_ror_G100000602241 | Mucone I hydroelectric plant_ | GW | TWh | daynite | no
ep_hydro_dam_G100000602255 | hydro | ELC | 1949 | 0.101 | 1 | 3162.5 | 60.5 | 2.31 | 106 |  | ele | ep_hydro_ror_G100000602245 | Premadio hydroelectric plant_ | GW | TWh | daynite | no
ep_hydro_dam_G100000602258 | hydro | ELC | 1951 | 0.214 | 1 | 3162.5 | 60.5 | 2.31 | 104 |  | ele | ep_hydro_ror_G100000602252 | San Floriano hydroelectric plant_ | GW | TWh | daynite | no
ep_hydro_dam_G100000602259 | hydro | ELC | 1951 | 0.09 | 1 | 3162.5 | 60.5 | 2.31 | 104 |  | ele | ep_hydro_ror_G100000602256 | Somplago hydroelectric plant_ | GW | TWh | daynite | no
ep_hydro_dam_G100000602264 | hydro | ELC | 1958 | 0.13 | 1 | 3162.5 | 60.5 | 2.31 | 100 |  | ele | ep_hydro_ror_G100000602257 | Sondrio hydroelectric plant_ | GW | TWh | daynite | no
ep_hydro_dam_G100000602265 | hydro | ELC | 1967 | 0.23 | 1 | 3162.5 | 60.5 | 2.31 | 100 |  | ele | ep_hydro_ror_G100000602260 | Taio-Santa Giustina hydroelectric plant_ | GW | TWh | daynite | no
ep_hydro_dam_G100001027305 | hydro | ELC | 1968 | 0.056 | 1 | 3162.5 | 60.5 | 2.31 | 100 |  | ele | ep_hydro_ror_G100000602262 | Timpagrande hydroelectric plant_ | GW | TWh | daynite | no
ep_hydro_dam_G100001027306 | hydro | ELC | 1929 | 0.068 | 1 | 3162.5 | 60.5 | 2.31 | 126 |  | ele | ep_hydro_ror_G100000602263 | Torbole hydroelectric plant_ | GW | TWh | daynite | no
ep_hydro_dam_G100001027307 | hydro | ELC | 1949 | 0.06 | 1 | 3162.5 | 60.5 | 2.31 | 106 |  | ele | ep_hydro_ror_G100001027308 | Monastero hydroelectric plant_ | GW | TWh | daynite | no
ep_hydro_dam_G100001027309 | hydro | ELC | 1950 | 0.067 | 1 | 3162.5 | 60.5 | 2.31 | 105 |  | ele | ep_hydro_ror_G100001030518 | Vinadio hydroelectric plant_ | GW | TWh | daynite | no
ep_hydro_dam_G100001027310 | hydro | ELC | 1952 | 0.06 | 1 | 3162.5 | 60.5 | 2.31 | 103 |  | ele | ep_hydro_ror_G100001030529 | La Penna hydroelectric plant_ | GW | TWh | daynite | no
ep_hydro_dam_G100001030521 | hydro | ELC | 1913 | 0.054 | 1 | 3162.5 | 60.5 | 2.31 | 142 |  | ele | ep_hydro_ror_G100001030551 | Mucone II hydroelectric plant_ | GW | TWh | daynite | no
ep_hydro_dam_G100001030523 | hydro | ELC | 1924 | 0.045 | 1 | 3712.5 | 71.5 | 2.52 | 131 |  | ele | ep_hydro_ror_G100001030554 | Palazzo II hydroelectric plant_ | GW | TWh | daynite | no
ep_hydro_dam_G100001030526 | hydro | ELC | 1902 | 0.049 | 1 | 3712.5 | 71.5 | 2.52 | 153 |  | ele | ep_hydro_ror_G100001030564 | Bordogna hydroelectric plant_ | GW | TWh | daynite | no
ep_hydro_dam_G100001030527 | hydro | ELC | 1971 | 0.053 | 1 | 3162.5 | 60.5 | 2.31 | 100 |  | ele | ep_hydro_ror_G100001030565 | Carona hydroelectric plant_ | GW | TWh | daynite | no
ep_hydro_dam_G100001030550 | hydro | ELC | 1965 | 0.065 | 1 | 3162.5 | 60.5 | 2.31 | 100 |  | ele | ep_hydro_ror_G100001030566 | Cassino hydroelectric plant_ | GW | TWh | daynite | no
ep_hydro_dam_G100001030604 | hydro | ELC | 1927 | 0.045 | 1 | 3712.5 | 71.5 | 2.52 | 128 |  | ele | ep_hydro_ror_G100001030602 | Cotilia Salto hydroelectric plant_ | GW | TWh | daynite | no
ep_hydro_dam_G100001030607 | hydro | ELC | 1928 | 0.06 | 1 | 3162.5 | 60.5 | 2.31 | 127 |  | ele | ep_hydro_ror_G100001030603 | Crevola Diveria hydroelectric plant_ | GW | TWh | daynite | no
ep_hydro_dam_G100001030608 | hydro | ELC | 1929 | 0.063 | 1 | 3162.5 | 60.5 | 2.31 | 126 |  | ele | ep_hydro_ror_G100001030605 | Monte Argento hydroelectric plant_ | GW | TWh | daynite | no
ep_hydro_dam_G100001030611 | hydro | ELC | 1938 | 0.046 | 1 | 3712.5 | 71.5 | 2.52 | 117 |  | ele | ep_hydro_ror_G100001030606 | Pieve Vergonte II hydroelectric plant_ | GW | TWh | daynite | no
ep_hydro_dam_G100001030614 | hydro | ELC | 1920 | 0.045 | 1 | 3712.5 | 71.5 | 2.52 | 135 |  | ele | ep_hydro_ror_G100001030609 | Bussolengo hydroelectric plant_ | GW | TWh | daynite | no
ep_hydro_dam_G100001052148 | hydro | ELC | 1947 | 0.062 | 1 | 3162.5 | 60.5 | 2.31 | 108 |  | ele | ep_hydro_ror_G100001030610 | Lovero hydroelectric plant_ | GW | TWh | daynite | no
ep_hydro_dam_G100001052152 | hydro | ELC | 1950 | 0.072 | 1 | 3162.5 | 60.5 | 2.31 | 105 |  | ele | ep_hydro_ror_G100001030612 | Calusia hydroelectric plant_ | GW | TWh | daynite | no
ep_hydro_dam_G100001052153 | hydro | ELC | 1954 | 0.06 | 1 | 3162.5 | 60.5 | 2.31 | 101 |  | ele | ep_hydro_ror_G100001030613 | Montjovet hydroelectric plant_ | GW | TWh | daynite | no
ep_hydro_dam_G100001052154 | hydro | ELC | 1948 | 0.062 | 1 | 3162.5 | 60.5 | 2.31 | 107 |  | ele | ep_hydro_ror_G100001052157 | Ponte Gardena hydroelectric plant_ | GW | TWh | daynite | no
ep_hydro_dam_G100001052159 | hydro | ELC | 1971 | 0.056 | 1 | 3162.5 | 60.5 | 2.31 | 100 |  | ele | ep_hydro_ror_G100001052158 | Sant'Angelo hydroelectric plant_ | GW | TWh | daynite | no
ep_hydro_dam_G100001052162 | hydro | ELC | 1959 | 0.082 | 1 | 3162.5 | 60.5 | 2.31 | 100 |  | ele | ep_oil_combined_cycle | Aggregated Plant | GW | TWh | daynite | yes
ep_hydro_dam_G100001052163 | hydro | ELC | 1958 | 0.055 | 1 | 3162.5 | 60.5 | 2.31 | 100 |  | ele | ep_oil_gas_turbine | Aggregated Plant | GW | TWh | daynite | yes
ep_hydro_dam_G100001052164 | hydro | ELC | 1955 | 0.06 | 1 | 3162.5 | 60.5 | 2.31 | 100 |  | ele | ep_oil_gas_turbine__m | Aggregated Plant | GW | TWh | daynite | yes
ep_hydro_dam_G100001052165 | hydro | ELC | 1959 | 0.047 | 1 | 3712.5 | 71.5 | 2.52 | 100 |  | ele | ep_oil_steam_turbine | Aggregated Plant | GW | TWh | daynite | yes
ep_hydro_dam_G100001052166 | hydro | ELC | 1954 | 0.064 | 1 | 3162.5 | 60.5 | 2.31 | 101 |  | ele | ep_oil_steam_turbine_G100000412793 | San Filippo del Mela power station_6 | GW | TWh | daynite | no
ep_hydro_ps_G100000602217 | ELC | ELC | 1989 | 0.5 | 1 | 1980 | 44 | 1.575 | 100 |  | ele | ep_oil_steam_turbine_G100000412794 | San Filippo del Mela power station_5 | GW | TWh | daynite | no
ep_hydro_ps_G100000602219 | ELC | ELC | 1975 | 0.281 | 1 | 2277 | 48.4 | 1.7325 | 100 |  | ele | ep_oil_steam_turbine_G100000412795 | San Filippo del Mela power station_2 | GW | TWh | daynite | no
ep_hydro_ps_G100000602223 | ELC | ELC | 1966 | 0.113 | 1 | 2277 | 48.4 | 1.7325 | 100 |  | ele | ep_oil_steam_turbine_G100000412796 | San Filippo del Mela power station_1 | GW | TWh | daynite | no
ep_hydro_ps_G100000602228 | ELC | ELC | 2015 | 0.95 | 1 | 1980 | 44 | 1.575 | 100 |  | ele | ep_solar_pv | Aggregated Plant | GW | TWh | annual | yes
ep_hydro_ps_G100000602229 | ELC | ELC | 2015 | 1.064 | 1 | 1980 | 44 | 1.575 | 100 |  | ele | ep_solar_pv_ | Aggregated Plant - IRENA Gap_Missing Solar Capacity | GW | TWh | annual | yes
ep_hydro_ps_G100000602230 | ELC | ELC | 1982 | 0.125 | 1 | 2277 | 48.4 | 1.7325 | 100 |  | ele | ep_solar_pv_001 | Aggregated Plant | GW | TWh | annual | yes
ep_hydro_ps_G100000602231 | ELC | ELC | 2015 | 0.22 | 1 | 2277 | 48.4 | 1.7325 | 100 |  | ele | ep_solar_pv_002 | Aggregated Plant | GW | TWh | annual | yes
ep_hydro_ps_G100000602233 | ELC | ELC | 2015 | 0.137 | 1 | 2277 | 48.4 | 1.7325 | 100 |  | ele | ep_solar_pv_003 | Aggregated Plant | GW | TWh | annual | yes
ep_hydro_ps_G100000602235 | ELC | ELC | 1961 | 0.08 | 1 | 2277 | 48.4 | 1.7325 | 100 |  | ele | ep_solar_pv_004 | Aggregated Plant | GW | TWh | annual | yes
ep_hydro_ps_G100000602244 | ELC | ELC | 2005 | 0.15 | 1 | 2277 | 48.4 | 1.7325 | 100 |  | ele | ep_solar_pv_005 | Aggregated Plant | GW | TWh | annual | yes
ep_hydro_ps_G100000602246 | ELC | ELC | 1991 | 0.985 | 1 | 1980 | 44 | 1.575 | 100 |  | ele | ep_solar_pv_006 | Aggregated Plant | GW | TWh | annual | yes
ep_hydro_ps_G100000602247 | ELC | ELC | 1962 | 0.139 | 1 | 2277 | 48.4 | 1.7325 | 100 |  | ele | ep_solar_pv_007 | Aggregated Plant | GW | TWh | annual | yes
ep_hydro_ps_G100000602248 | ELC | ELC | 2015 | 0.117 | 1 | 2277 | 48.4 | 1.7325 | 100 |  | ele | ep_solar_pv_008 | Aggregated Plant | GW | TWh | annual | yes
ep_hydro_ps_G100000602249 | ELC | ELC | 1971 | 1 | 1 | 1980 | 44 | 1.575 | 100 |  | ele | ep_solar_pv_009 | Aggregated Plant | GW | TWh | annual | yes
ep_hydro_ps_G100000602251 | ELC | ELC | 1973 | 0.268 | 1 | 2277 | 48.4 | 1.7325 | 100 |  | ele | ep_solar_pv_010 | Aggregated Plant | GW | TWh | annual | yes
ep_hydro_ps_G100000602253 | ELC | ELC | 2015 | 0.49 | 1 | 1980 | 44 | 1.575 | 100 |  | ele | ep_solar_pv_011 | Aggregated Plant | GW | TWh | annual | yes
ep_hydro_ps_G100000602254 | ELC | ELC | 1951 | 0.377 | 1 | 1980 | 44 | 1.575 | 104 |  | ele | ep_solar_pv_012 | Aggregated Plant | GW | TWh | annual | yes
ep_hydro_ps_G100000602261 | ELC | ELC | 1978 | 0.24 | 1 | 2277 | 48.4 | 1.7325 | 100 |  | ele | ep_solar_pv_013 | Aggregated Plant | GW | TWh | annual | yes
ep_hydro_ps_G100000602266 | ELC | ELC | 1923 | 0.327 | 1 | 1980 | 44 | 1.575 | 132 |  | ele | ep_solar_pv_014 | Aggregated Plant | GW | TWh | annual | yes
ep_hydro_ror_G100000602218 | hydro | ELC | 1959 | 0.127 | 1 | 2783 | 66.55 | 2.8875 | 100 |  | ele | ep_solar_pv_015 | Aggregated Plant | GW | TWh | annual | yes
ep_hydro_ror_G100000602224 | hydro | ELC | 1929 | 0.121 | 1 | 2783 | 66.55 | 2.8875 | 126 |  | ele | ep_solar_pv_016 | Aggregated Plant | GW | TWh | annual | yes
ep_hydro_ror_G100000602225 | hydro | ELC | 1949 | 0.087 | 1 | 2783 | 66.55 | 2.8875 | 106 |  | ele | ep_solar_pv_017 | Aggregated Plant | GW | TWh | annual | yes
ep_hydro_ror_G100000602227 | hydro | ELC | 1953 | 0.335 | 1 | 2420 | 60.5 | 2.625 | 102 |  | ele | ep_solar_pv_018 | Aggregated Plant | GW | TWh | annual | yes
ep_hydro_ror_G100000602232 | hydro | ELC | 1929 | 0.295 | 1 | 2783 | 66.55 | 2.8875 | 126 |  | ele | ep_solar_pv_019 | Aggregated Plant | GW | TWh | annual | yes
ep_hydro_ror_G100000602234 | hydro | ELC | 1960 | 0.737 | 1 | 2420 | 60.5 | 2.625 | 100 |  | ele | ep_solar_pv_020 | Aggregated Plant | GW | TWh | annual | yes
ep_hydro_ror_G100000602236 | hydro | ELC | 1962 | 0.09 | 1 | 2783 | 66.55 | 2.8875 | 100 |  | ele | ep_solar_pv_021 | Aggregated Plant | GW | TWh | annual | yes
ep_hydro_ror_G100000602238 | hydro | ELC | 2015 | 0.35 | 1 | 2420 | 60.5 | 2.625 | 100 |  | ele | ep_solar_pv_022 | Aggregated Plant | GW | TWh | annual | yes
ep_hydro_ror_G100000602239 | hydro | ELC | 1927 | 0.28 | 1 | 2783 | 66.55 | 2.8875 | 128 |  | ele | ep_solar_pv_023 | Aggregated Plant | GW | TWh | annual | yes
ep_hydro_ror_G100000602240 | hydro | ELC | 1954 | 0.11 | 1 | 2783 | 66.55 | 2.8875 | 101 |  | ele | ep_solar_pv_024 | Aggregated Plant | GW | TWh | annual | yes
ep_hydro_ror_G100000602241 | hydro | ELC | 2015 | 0.169 | 1 | 2783 | 66.55 | 2.8875 | 100 |  | ele | ep_solar_thermal_012 | Aggregated Plant | GW | TWh | annual | yes
ep_hydro_ror_G100000602245 | hydro | ELC | 1956 | 0.245 | 1 | 2783 | 66.55 | 2.8875 | 100 |  | ele | ep_solar_thermal_013 | Aggregated Plant | GW | TWh | annual | yes
ep_hydro_ror_G100000602252 | hydro | ELC | 1956 | 0.18 | 1 | 2783 | 66.55 | 2.8875 | 100 |  | ele | ep_solar_thermal_014 | Aggregated Plant | GW | TWh | annual | yes
ep_hydro_ror_G100000602256 | hydro | ELC | 1958 | 0.22 | 1 | 2783 | 66.55 | 2.8875 | 100 |  | ele | ep_windoff_wind | Aggregated Plant | GW | TWh | annual | yes
ep_hydro_ror_G100000602257 | hydro | ELC | 1960 | 0.144 | 1 | 2783 | 66.55 | 2.8875 | 100 |  | ele | ep_windon_wind | Aggregated Plant | GW | TWh | annual | yes
ep_hydro_ror_G100000602260 | hydro | ELC | 1951 | 0.161 | 1 | 2783 | 66.55 | 2.8875 | 104 |  | ele | ep_windon_wind_ | Aggregated Plant - IRENA Gap_Missing Onshore wind energy Capacity | GW | TWh | annual | yes
ep_hydro_ror_G100000602262 | hydro | ELC | 2015 | 0.214 | 1 | 2783 | 66.55 | 2.8875 | 100 |  | ele | ep_windon_wind_002 | Aggregated Plant | GW | TWh | annual | yes
ep_hydro_ror_G100000602263 | hydro | ELC | 1963 | 0.11 | 1 | 2783 | 66.55 | 2.8875 | 100 |  | ele | ep_windon_wind_003 | Aggregated Plant | GW | TWh | annual | yes
ep_hydro_ror_G100001027308 | hydro | ELC | 2015 | 0.042 | 1 | 3267 | 78.65 | 3.15 | 100 |  | ele | ep_windon_wind_004 | Aggregated Plant | GW | TWh | annual | yes
ep_hydro_ror_G100001030518 | hydro | ELC | 2015 | 0.06 | 1 | 2783 | 66.55 | 2.8875 | 100 |  | ele | ep_windon_wind_005 | Aggregated Plant | GW | TWh | annual | yes
ep_hydro_ror_G100001030529 | hydro | ELC | 2028 | 0.098 | 1 | 2783 | 66.55 | 2.8875 | 100 |  | ele | ep_windon_wind_006 | Aggregated Plant | GW | TWh | annual | yes
ep_hydro_ror_G100001030551 | hydro | ELC | 1955 | 0.057 | 1 | 2783 | 66.55 | 2.8875 | 100 |  | ele | ep_windon_wind_007 | Aggregated Plant | GW | TWh | annual | yes
ep_hydro_ror_G100001030554 | hydro | ELC | 2015 | 0.046 | 1 | 3267 | 78.65 | 3.15 | 100 |  | ele | ep_windon_wind_010 | Aggregated Plant | GW | TWh | annual | yes
ep_hydro_ror_G100001030564 | hydro | ELC | 1932 | 0.051 | 1 | 2783 | 66.55 | 2.8875 | 123 |  | ele | ep_windon_wind_011 | Aggregated Plant | GW | TWh | annual | yes
ep_hydro_ror_G100001030565 | hydro | ELC | 1932 | 0.048 | 1 | 3267 | 78.65 | 3.15 | 123 |  | ele | ep_windon_wind_012 | Aggregated Plant | GW | TWh | annual | yes
ep_hydro_ror_G100001030566 | hydro | ELC | 1954 | 0.048 | 1 | 3267 | 78.65 | 3.15 | 101 |  | ele | ep_windon_wind_013 | Aggregated Plant | GW | TWh | annual | yes
ep_hydro_ror_G100001030602 | hydro | ELC | 1942 | 0.048 | 1 | 3267 | 78.65 | 3.15 | 113 |  | ele | ep_windon_wind_014 | Aggregated Plant | GW | TWh | annual | yes
ep_hydro_ror_G100001030603 | hydro | ELC | 1924 | 0.045 | 1 | 3267 | 78.65 | 3.15 | 131 |  | ele | ep_windon_wind_015 | Aggregated Plant | GW | TWh | annual | yes
ep_hydro_ror_G100001030605 | hydro | ELC | 1950 | 0.064 | 1 | 2783 | 66.55 | 2.8875 | 105 |  | ele | ep_windon_wind_016 | Aggregated Plant | GW | TWh | annual | yes
ep_hydro_ror_G100001030606 | hydro | ELC | 2002 | 0.048 | 1 | 3267 | 78.65 | 3.15 | 100 |  | ele | ep_windon_wind_017 | Aggregated Plant | GW | TWh | annual | yes
ep_hydro_ror_G100001030609 | hydro | ELC | 1944 | 0.05 | 1 | 3267 | 78.65 | 3.15 | 111 |  | ele | ep_windon_wind_018 | Aggregated Plant | GW | TWh | annual | yes
ep_hydro_ror_G100001030610 | hydro | ELC | 1948 | 0.058 | 1 | 2783 | 66.55 | 2.8875 | 107 |  | ele | ep_windon_wind_019 | Aggregated Plant | GW | TWh | annual | yes
ep_hydro_ror_G100001030612 | hydro | ELC | 2015 | 0.051 | 1 | 2783 | 66.55 | 2.8875 | 100
ep_hydro_ror_G100001030613 | hydro | ELC | 1914 | 0.05 | 1 | 3267 | 78.65 | 3.15 | 141
ep_hydro_ror_G100001052157 | hydro | ELC | 1938 | 0.055 | 1 | 2783 | 66.55 | 2.8875 | 117
ep_hydro_ror_G100001052158 | hydro | ELC | 1958 | 0.058 | 1 | 2783 | 66.55 | 2.8875 | 100
ep_oil_combined_cycle | oil | ELC | 1969 | 0.034 | 0.28016 | 1633.5 | 50.05 | 4.41 | 86
ep_oil_combined_cycle | oil | ELC | 1970 | 0.066 | 0.29767 | 1391.5 | 42.35 | 4.0425 | 85
ep_oil_combined_cycle | oil | ELC | 1992 | 0.033 | 0.40273 | 1633.5 | 50.05 | 4.41 | 63
ep_oil_gas_turbine | oil | ELC | 1992 | 0.18 | 0.22325 | 1138.5 | 26.62 | 5.1975 | 63
ep_oil_gas_turbine__m | oil | ELC | 2005 | 0.08 | 0.23639 | 1336.5 | 31.46 | 5.67 | 50
ep_oil_steam_turbine | oil | ELC | 1962 | 0.21 | 0.25389 | 1644.5 | 54.45 | 5.775 | 93
ep_oil_steam_turbine | oil | ELC | 1970 | 0.14 | 0.25389 | 1644.5 | 54.45 | 5.775 | 85
ep_oil_steam_turbine | oil | ELC | 1972 | 0.28 | 0.26265 | 1644.5 | 54.45 | 5.775 | 83
ep_oil_steam_turbine | oil | ELC | 1985 | 0.081 | 0.27141 | 1644.5 | 54.45 | 5.775 | 70
ep_oil_steam_turbine | oil | ELC | 2001 | 0.1 | 0.28892 | 1644.5 | 54.45 | 5.775 | 54
ep_oil_steam_turbine | oil | ELC | 2015 | 0.045 | 0.28454 | 1930.5 | 64.35 | 6.3 | 50
ep_oil_steam_turbine_G100000412793 | oil | ELC | 1976 | 0.32 | 0.28016 | 1430 | 49.5 | 5.25 | 50
ep_oil_steam_turbine_G100000412794 | oil | ELC | 1975 | 0.32 | 0.28016 | 1430 | 49.5 | 5.25 | 50
ep_oil_steam_turbine_G100000412795 | oil | ELC | 1971 | 0.16 | 0.26265 | 1644.5 | 54.45 | 5.775 | 54
ep_oil_steam_turbine_G100000412796 | oil | ELC | 1976 | 0.16 | 0.26265 | 1644.5 | 54.45 | 5.775 | 50
ep_solar_pv | solar | ELC | 2015 | 0.0302 | 1 | 1336.5 | 21.45 | 0 | 40 | 0.21394
ep_solar_pv_ | solar | ELC | 2022 | 19.8805 | 1 | 990 | 16.5 | 0 | 33 | 0.21137
ep_solar_pv_001 | solar | elc_spv_001 | 2015 | 0.0567 | 1 | 1336.5 | 21.45 | 0 | 40 | 0.19516
ep_solar_pv_002 | solar | elc_spv_002 | 2015 | 0.1389 | 1 | 1336.5 | 21.45 | 0 | 40 | 0.17817
ep_solar_pv_003 | solar | elc_spv_003 | 2015 | 0.0031 | 1 | 1336.5 | 21.45 | 0 | 40 | 0.19796
ep_solar_pv_004 | solar | elc_spv_004 | 2011 | 0.0094 | 1 | 1336.5 | 21.45 | 0 | 44 | 0.18668
ep_solar_pv_004 | solar | elc_spv_004 | 2015 | 0.1101 | 1 | 1336.5 | 21.45 | 0 | 40 | 0.20061
ep_solar_pv_004 | solar | elc_spv_004 | 2024 | 0.0875 | 1 | 1138.5 | 18.15 | 0 | 31 | 0.18668
ep_solar_pv_005 | solar | elc_spv_005 | 2015 | 0.0142 | 1 | 1336.5 | 21.45 | 0 | 40 | 0.1921
ep_solar_pv_006 | solar | elc_spv_006 | 2015 | 0.0723 | 1 | 1336.5 | 21.45 | 0 | 40 | 0.17551
ep_solar_pv_007 | solar | elc_spv_007 | 2010 | 0.0062 | 1 | 1336.5 | 21.45 | 0 | 45 | 0.18503
ep_solar_pv_007 | solar | elc_spv_007 | 2015 | 0.2218 | 1 | 1336.5 | 21.45 | 0 | 40 | 0.18072
ep_solar_pv_008 | solar | elc_spv_008 | 2015 | 0.0303 | 1 | 1336.5 | 21.45 | 0 | 40 | 0.21333
ep_solar_pv_009 | solar | elc_spv_009 | 2015 | 0.0322 | 1 | 1336.5 | 21.45 | 0 | 40 | 0.19302
ep_solar_pv_010 | solar | elc_spv_010 | 2015 | 0.2068 | 1 | 1336.5 | 21.45 | 0 | 40 | 0.22101
ep_solar_pv_010 | solar | elc_spv_010 | 2020 | 0.085 | 1 | 1210.7118 | 19.3535 | 0 | 35 | 0.21984
ep_solar_pv_011 | solar | elc_spv_011 | 2009 | 0.0093 | 1 | 1336.5 | 21.45 | 0 | 46 | 0.22779
ep_solar_pv_011 | solar | elc_spv_011 | 2010 | 0.0058 | 1 | 1336.5 | 21.45 | 0 | 45 | 0.22779
ep_solar_pv_011 | solar | elc_spv_011 | 2012 | 0.02 | 1 | 1336.5 | 21.45 | 0 | 43 | 0.22779
ep_solar_pv_011 | solar | elc_spv_011 | 2015 | 0.0734 | 1 | 1336.5 | 21.45 | 0 | 40 | 0.22254
ep_solar_pv_011 | solar | elc_spv_011 | 2018 | 0.026 | 1 | 1336.5 | 21.45 | 0 | 37 | 0.22779
ep_solar_pv_011 | solar | elc_spv_011 | 2022 | 0.0051 | 1 | 1336.5 | 21.45 | 0 | 33 | 0.22331
ep_solar_pv_012 | solar | elc_spv_012 | 2011 | 0.0193 | 1 | 1336.5 | 21.45 | 0 | 44 | 0.22898
ep_solar_pv_012 | solar | elc_spv_012 | 2015 | 0.151 | 1 | 1249.957 | 20.0076 | 0 | 40 | 0.2293
ep_solar_pv_012 | solar | elc_spv_012 | 2024 | 0.051 | 1 | 1138.5 | 18.15 | 0 | 31 | 0.22898
ep_solar_pv_013 | solar | elc_spv_013 | 2010 | 0.0076 | 1 | 1336.5 | 21.45 | 0 | 45 | 0.22622
ep_solar_pv_013 | solar | elc_spv_013 | 2011 | 0.0357 | 1 | 1336.5 | 21.45 | 0 | 44 | 0.23262
ep_solar_pv_013 | solar | elc_spv_013 | 2012 | 0.0095 | 1 | 1336.5 | 21.45 | 0 | 43 | 0.23546
ep_solar_pv_013 | solar | elc_spv_013 | 2013 | 0.005 | 1 | 1336.5 | 21.45 | 0 | 42 | 0.2299
ep_solar_pv_013 | solar | elc_spv_013 | 2015 | 0.2891 | 1 | 1336.5 | 21.45 | 0 | 40 | 0.23158
ep_solar_pv_013 | solar | elc_spv_013 | 2016 | 0.01 | 1 | 1336.5 | 21.45 | 0 | 39 | 0.2299
ep_solar_pv_013 | solar | elc_spv_013 | 2022 | 0.0097 | 1 | 1336.5 | 21.45 | 0 | 33 | 0.23546
ep_solar_pv_013 | solar | elc_spv_013 | 2023 | 0.041 | 1 | 1336.5 | 21.45 | 0 | 32 | 0.2299
ep_solar_pv_013 | solar | elc_spv_013 | 2025 | 0.018 | 1 | 1336.5 | 21.45 | 0 | 30 | 0.2299
ep_solar_pv_013 | solar | elc_spv_013 | 2026 | 0.038 | 1 | 1336.5 | 21.45 | 0 | 30 | 0.22817
ep_solar_pv_013 | solar | elc_spv_013 | 2028 | 0.0931 | 1 | 1138.5 | 18.15 | 0 | 30 | 0.22736
ep_solar_pv_014 | solar | elc_spv_014 | 2015 | 0.1395 | 1 | 1336.5 | 21.45 | 0 | 40 | 0.22264
ep_solar_pv_015 | solar | elc_spv_015 | 2009 | 0.005 | 1 | 1336.5 | 21.45 | 0 | 46 | 0.22003
ep_solar_pv_015 | solar | elc_spv_015 | 2010 | 0.0577 | 1 | 1336.5 | 21.45 | 0 | 45 | 0.22038
ep_solar_pv_015 | solar | elc_spv_015 | 2011 | 0.0208 | 1 | 1336.5 | 21.45 | 0 | 44 | 0.22058
ep_solar_pv_015 | solar | elc_spv_015 | 2013 | 0.0092 | 1 | 1336.5 | 21.45 | 0 | 42 | 0.21998
ep_solar_pv_015 | solar | elc_spv_015 | 2015 | 0.2567 | 1 | 1336.5 | 21.45 | 0 | 40 | 0.22051
ep_solar_pv_016 | solar | elc_spv_016 | 2011 | 0.0378 | 1 | 1336.5 | 21.45 | 0 | 44 | 0.21133
ep_solar_pv_016 | solar | elc_spv_016 | 2012 | 0.03 | 1 | 1336.5 | 21.45 | 0 | 43 | 0.21707
ep_solar_pv_016 | solar | elc_spv_016 | 2015 | 0.1867 | 1 | 1336.5 | 21.45 | 0 | 40 | 0.21407
ep_solar_pv_016 | solar | elc_spv_016 | 2020 | 0.189 | 1 | 1180.4048 | 18.8484 | 0 | 35 | 0.21046
ep_solar_pv_016 | solar | elc_spv_016 | 2021 | 0.019 | 1 | 1336.5 | 21.45 | 0 | 34 | 0.21832
ep_solar_pv_016 | solar | elc_spv_016 | 2028 | 0.035 | 1 | 1336.5 | 21.45 | 0 | 30 | 0.21892
ep_solar_pv_017 | solar | elc_spv_017 | 2011 | 0.0215 | 1 | 1336.5 | 21.45 | 0 | 44 | 0.17349
ep_solar_pv_017 | solar | elc_spv_017 | 2015 | 0.1004 | 1 | 1336.5 | 21.45 | 0 | 40 | 0.17325
ep_solar_pv_018 | solar | elc_spv_018 | 2015 | 0.0182 | 1 | 1336.5 | 21.45 | 0 | 40 | 0.17579
ep_solar_pv_019 | solar | elc_spv_019 | 2015 | 0.1569 | 1 | 1336.5 | 21.45 | 0 | 40 | 0.20418
ep_solar_pv_020 | solar | elc_spv_020 | 2009 | 0.045 | 1 | 1336.5 | 21.45 | 0 | 46 | 0.21452
ep_solar_pv_020 | solar | elc_spv_020 | 2010 | 0.006 | 1 | 1336.5 | 21.45 | 0 | 45 | 0.21452
ep_solar_pv_020 | solar | elc_spv_020 | 2011 | 0.101 | 1 | 1336.5 | 21.45 | 0 | 44 | 0.21419
ep_solar_pv_020 | solar | elc_spv_020 | 2015 | 0.3123 | 1 | 1336.5 | 21.45 | 0 | 40 | 0.21057
ep_solar_pv_020 | solar | elc_spv_020 | 2024 | 0.135 | 1 | 1258.7667 | 20.1544 | 0 | 31 | 0.21452
ep_solar_pv_020 | solar | elc_spv_020 | 2025 | 0.223 | 1 | 1138.5 | 18.15 | 0 | 30 | 0.21267
ep_solar_pv_020 | solar | elc_spv_020 | 2028 | 0.15 | 1 | 1138.5 | 18.15 | 0 | 30 | 0.21452
ep_solar_pv_021 | solar | elc_spv_021 | 2011 | 0.0568 | 1 | 1336.5 | 21.45 | 0 | 44 | 0.20982
ep_solar_pv_021 | solar | elc_spv_021 | 2013 | 0.0399 | 1 | 1336.5 | 21.45 | 0 | 42 | 0.20906
ep_solar_pv_021 | solar | elc_spv_021 | 2015 | 0.4688 | 1 | 1336.5 | 21.45 | 0 | 40 | 0.20646
ep_solar_pv_021 | solar | elc_spv_021 | 2023 | 0.07 | 1 | 1138.5 | 18.15 | 0 | 32 | 0.21383
ep_solar_pv_021 | solar | elc_spv_021 | 2025 | 0.105 | 1 | 1223.3571 | 19.5643 | 0 | 30 | 0.21157
ep_solar_pv_021 | solar | elc_spv_021 | 2028 | 0.072 | 1 | 1336.5 | 21.45 | 0 | 30 | 0.20577
ep_solar_pv_022 | solar | elc_spv_022 | 2010 | 0.076 | 1 | 1154.1316 | 18.4105 | 0 | 45 | 0.18367
ep_solar_pv_022 | solar | elc_spv_022 | 2011 | 0.048 | 1 | 1336.5 | 21.45 | 0 | 44 | 0.18302
ep_solar_pv_022 | solar | elc_spv_022 | 2015 | 0.3248 | 1 | 1336.5 | 21.45 | 0 | 40 | 0.18637
ep_solar_pv_022 | solar | elc_spv_022 | 2023 | 0.017 | 1 | 1336.5 | 21.45 | 0 | 32 | 0.18302
ep_solar_pv_023 | solar | elc_spv_023 | 2015 | 0.2056 | 1 | 1336.5 | 21.45 | 0 | 40 | 0.19689
ep_solar_pv_024 | solar | elc_spv_024 | 2011 | 0.0105 | 1 | 1336.5 | 21.45 | 0 | 44 | 0.19372
ep_solar_pv_024 | solar | elc_spv_024 | 2015 | 0.0327 | 1 | 1336.5 | 21.45 | 0 | 40 | 0.1849
ep_solar_thermal_012 | solar | elc_spv_012 | 2021 | 0.0043 | 1 | 8167.5 | 92.95 | 2.52 | 34 | 0.22898
ep_solar_thermal_012 | solar | elc_spv_012 | 2028 | 0.004 | 1 | 8167.5 | 92.95 | 2.52 | 30 | 0.22898
ep_solar_thermal_013 | solar | elc_spv_013 | 2010 | 0.0047 | 1 | 8167.5 | 92.95 | 2.52 | 45 | 0.23504
ep_solar_thermal_013 | solar | elc_spv_013 | 2028 | 0.004 | 1 | 8167.5 | 92.95 | 2.52 | 30 | 0.22622
ep_solar_thermal_014 | solar | elc_spv_014 | 2014 | 0.001 | 1 | 8167.5 | 92.95 | 2.52 | 41 | 0.21995
ep_windoff_wind | windoff | ELC | 2022 | 0.03 | 0.33123 |  |  |  |  | 0.25319
ep_windon_wind | windon | ELC | 2005 | 0.031 | 0.33123 |  |  |  |  | 0.057978
ep_windon_wind | windon | ELC | 2007 | 0.01 | 0.33123 |  |  |  |  | 0.061098
ep_windon_wind | windon | ELC | 2008 | 0.05 | 0.33123 |  |  |  |  | 0.077272
ep_windon_wind | windon | ELC | 2009 | 0.088 | 0.33123 |  |  |  |  | 0.063159
ep_windon_wind | windon | ELC | 2010 | 0.058 | 0.33123 |  |  |  |  | 0.054794
ep_windon_wind | windon | ELC | 2015 | 0.261 | 0.33123 |  |  |  |  | 0.070525
ep_windon_wind | windon | ELC | 2019 | 0.048 | 0.33123 |  |  |  |  | 0.079332
ep_windon_wind_ | windon | ELC | 2022 | 2.0521 | 0.33123 |  |  |  |  | 0.20576
ep_windon_wind_002 | windon | elc_won_002 | 2006 | 0.02 | 0.33123 |  |  |  |  | 0.23271
ep_windon_wind_002 | windon | elc_won_002 | 2012 | 0.02 | 0.33123 |  |  |  |  | 0.24446
ep_windon_wind_002 | windon | elc_won_002 | 2013 | 0.023 | 0.33123 |  |  |  |  | 0.24446
ep_windon_wind_002 | windon | elc_won_002 | 2019 | 0.02 | 0.33123 |  |  |  |  | 0.25376
ep_windon_wind_003 | windon | elc_won_003 | 2012 | 0.042 | 0.33123 |  |  |  |  | 0.26998
ep_windon_wind_003 | windon | elc_won_003 | 2018 | 0.01 | 0.33123 |  |  |  |  | 0.26998
ep_windon_wind_004 | windon | elc_won_004 | 2015 | 0.012 | 0.33123 |  |  |  |  | 0.1631
ep_windon_wind_004 | windon | elc_won_004 | 2019 | 0.02 | 0.33123 |  |  |  |  | 0.11576
ep_windon_wind_005 | windon | elc_won_005 | 2013 | 0.01 | 0.33123 |  |  |  |  | 0.12972
ep_windon_wind_006 | windon | elc_won_006 | 2009 | 0.013 | 0.33123 |  |  |  |  | 0.090122
ep_windon_wind_006 | windon | elc_won_006 | 2012 | 0.014 | 0.33123 |  |  |  |  | 0.090122
ep_windon_wind_007 | windon | elc_won_007 | 2016 | 0.01 | 0.33123 |  |  |  |  | 0.1469
ep_windon_wind_010 | windon | elc_won_010 | 1999 | 0.033 | 0.33123 |  |  |  |  | 0.2219
ep_windon_wind_010 | windon | elc_won_010 | 2001 | 0.025 | 0.33123 |  |  |  |  | 0.19614
ep_windon_wind_010 | windon | elc_won_010 | 2002 | 0.052 | 0.33123 |  |  |  |  | 0.19979
ep_windon_wind_010 | windon | elc_won_010 | 2004 | 0.016 | 0.33123 |  |  |  |  | 0.17591
ep_windon_wind_010 | windon | elc_won_010 | 2005 | 0.038 | 0.33123 |  |  |  |  | 0.2219
ep_windon_wind_010 | windon | elc_won_010 | 2007 | 0.012 | 0.33123 |  |  |  |  | 0.2219
ep_windon_wind_010 | windon | elc_won_010 | 2008 | 0.116 | 0.33123 |  |  |  |  | 0.2053
ep_windon_wind_010 | windon | elc_won_010 | 2009 | 0.092 | 0.33123 |  |  |  |  | 0.2033
ep_windon_wind_010 | windon | elc_won_010 | 2010 | 0.094 | 0.33123 |  |  |  |  | 0.20614
ep_windon_wind_010 | windon | elc_won_010 | 2011 | 0.051 | 0.33123 |  |  |  |  | 0.2219
ep_windon_wind_010 | windon | elc_won_010 | 2012 | 0.049 | 0.33123 |  |  |  |  | 0.2219
ep_windon_wind_010 | windon | elc_won_010 | 2013 | 0.032 | 0.33123 |  |  |  |  | 0.2219
ep_windon_wind_010 | windon | elc_won_010 | 2014 | 0.023 | 0.33123 |  |  |  |  | 0.2219
ep_windon_wind_010 | windon | elc_won_010 | 2015 | 0.245 | 0.33123 |  |  |  |  | 0.22026
ep_windon_wind_010 | windon | elc_won_010 | 2019 | 0.11 | 0.33123 |  |  |  |  | 0.1528
ep_windon_wind_010 | windon | elc_won_010 | 2022 | 0.052 | 0.33123 |  |  |  |  | 0.1936
ep_windon_wind_010 | windon | elc_won_010 | 2024 | 0.012 | 0.33123 |  |  |  |  | 0.27959
ep_windon_wind_010 | windon | elc_won_010 | 2028 | 0.0132 | 0.33123 |  |  |  |  | 0.2219
ep_windon_wind_011 | windon | elc_won_011 | 2000 | 0.018 | 0.33123 |  |  |  |  | 0.32836
ep_windon_wind_011 | windon | elc_won_011 | 2001 | 0.051 | 0.33123 |  |  |  |  | 0.21439
ep_windon_wind_011 | windon | elc_won_011 | 2005 | 0.029 | 0.33123 |  |  |  |  | 0.29733
ep_windon_wind_011 | windon | elc_won_011 | 2006 | 0.042 | 0.33123 |  |  |  |  | 0.13087
ep_windon_wind_011 | windon | elc_won_011 | 2007 | 0.219 | 0.33123 |  |  |  |  | 0.20031
ep_windon_wind_011 | windon | elc_won_011 | 2008 | 0.14 | 0.33123 |  |  |  |  | 0.25497
ep_windon_wind_011 | windon | elc_won_011 | 2009 | 0.281 | 0.33123 |  |  |  |  | 0.19286
ep_windon_wind_011 | windon | elc_won_011 | 2010 | 0.219 | 0.33123 |  |  |  |  | 0.17912
ep_windon_wind_011 | windon | elc_won_011 | 2011 | 0.044 | 0.33123 |  |  |  |  | 0.25492
ep_windon_wind_011 | windon | elc_won_011 | 2012 | 0.348 | 0.33123 |  |  |  |  | 0.22353
ep_windon_wind_011 | windon | elc_won_011 | 2013 | 0.17 | 0.33123 |  |  |  |  | 0.26867
ep_windon_wind_011 | windon | elc_won_011 | 2014 | 0.054 | 0.33123 |  |  |  |  | 0.18587
ep_windon_wind_011 | windon | elc_won_011 | 2015 | 0.934 | 0.33123 |  |  |  |  | 0.18831
ep_windon_wind_011 | windon | elc_won_011 | 2016 | 0.038 | 0.33123 |  |  |  |  | 0.28221
ep_windon_wind_011 | windon | elc_won_011 | 2017 | 0.182 | 0.33123 |  |  |  |  | 0.19765
ep_windon_wind_011 | windon | elc_won_011 | 2018 | 0.119 | 0.33123 |  |  |  |  | 0.18242
ep_windon_wind_011 | windon | elc_won_011 | 2019 | 0.141 | 0.33123 |  |  |  |  | 0.1858
ep_windon_wind_011 | windon | elc_won_011 | 2021 | 0.055 | 0.33123 |  |  |  |  | 0.18356
ep_windon_wind_011 | windon | elc_won_011 | 2022 | 0.132 | 0.33123 |  |  |  |  | 0.21875
ep_windon_wind_011 | windon | elc_won_011 | 2023 | 0.0276 | 0.33123 |  |  |  |  | 0.18264
ep_windon_wind_011 | windon | elc_won_011 | 2024 | 0.012 | 0.33123 |  |  |  |  | 0.1788
ep_windon_wind_011 | windon | elc_won_011 | 2025 | 0.054 | 0.33123 |  |  |  |  | 0.25492
ep_windon_wind_012 | windon | elc_won_012 | 1996 | 0.017 | 0.33123 |  |  |  |  | 0.15235
ep_windon_wind_012 | windon | elc_won_012 | 1997 | 0.025 | 0.33123 |  |  |  |  | 0.15235
ep_windon_wind_012 | windon | elc_won_012 | 1998 | 0.046 | 0.33123 |  |  |  |  | 0.15235
ep_windon_wind_012 | windon | elc_won_012 | 2000 | 0.02 | 0.33123 |  |  |  |  | 0.15235
ep_windon_wind_012 | windon | elc_won_012 | 2001 | 0.018 | 0.33123 |  |  |  |  | 0.15235
ep_windon_wind_012 | windon | elc_won_012 | 2002 | 0.0108 | 0.33123 |  |  |  |  | 0.15235
ep_windon_wind_012 | windon | elc_won_012 | 2005 | 0.07 | 0.33123 |  |  |  |  | 0.15235
ep_windon_wind_012 | windon | elc_won_012 | 2006 | 0.04 | 0.33123 |  |  |  |  | 0.15235
ep_windon_wind_012 | windon | elc_won_012 | 2008 | 0.043 | 0.33123 |  |  |  |  | 0.15235
ep_windon_wind_012 | windon | elc_won_012 | 2009 | 0.048 | 0.33123 |  |  |  |  | 0.15235
ep_windon_wind_012 | windon | elc_won_012 | 2011 | 0.178 | 0.33123 |  |  |  |  | 0.15235
ep_windon_wind_012 | windon | elc_won_012 | 2012 | 0.116 | 0.33123 |  |  |  |  | 0.15235
ep_windon_wind_012 | windon | elc_won_012 | 2015 | 0.241 | 0.33123 |  |  |  |  | 0.15235
ep_windon_wind_012 | windon | elc_won_012 | 2016 | 0.026 | 0.33123 |  |  |  |  | 0.15235
ep_windon_wind_012 | windon | elc_won_012 | 2017 | 0.027 | 0.33123 |  |  |  |  | 0.15235
ep_windon_wind_012 | windon | elc_won_012 | 2019 | 0.087 | 0.33123 |  |  |  |  | 0.12235
ep_windon_wind_012 | windon | elc_won_012 | 2022 | 0.025 | 0.33123 |  |  |  |  | 0.15235
ep_windon_wind_012 | windon | elc_won_012 | 2024 | 0.084 | 0.33123 |  |  |  |  | 0.15235
ep_windon_wind_013 | windon | elc_won_013 | 2007 | 0.044 | 0.33123 |  |  |  |  | 0.092748
ep_windon_wind_013 | windon | elc_won_013 | 2021 | 0.021 | 0.33123 |  |  |  |  | 0.092748
ep_windon_wind_014 | windon | elc_won_014 | 2005 | 0.014 | 0.33123 |  |  |  |  | 0.1343
ep_windon_wind_014 | windon | elc_won_014 | 2011 | 0.017 | 0.33123 |  |  |  |  | 0.23516
ep_windon_wind_014 | windon | elc_won_014 | 2012 | 0.02 | 0.33123 |  |  |  |  | 0.14811
ep_windon_wind_014 | windon | elc_won_014 | 2014 | 0.012 | 0.33123 |  |  |  |  | 0.23516
ep_windon_wind_014 | windon | elc_won_014 | 2015 | 0.049 | 0.33123 |  |  |  |  | 0.14811
ep_windon_wind_014 | windon | elc_won_014 | 2019 | 0.015 | 0.33123 |  |  |  |  | 0.23516
ep_windon_wind_015 | windon | elc_won_015 | 2002 | 0.035 | 0.33123 |  |  |  |  | 0.34072
ep_windon_wind_015 | windon | elc_won_015 | 2003 | 0.033 | 0.33123 |  |  |  |  | 0.29201
ep_windon_wind_015 | windon | elc_won_015 | 2004 | 0.02 | 0.33123 |  |  |  |  | 0.34921
ep_windon_wind_015 | windon | elc_won_015 | 2005 | 0.193 | 0.33123 |  |  |  |  | 0.2836
ep_windon_wind_015 | windon | elc_won_015 | 2007 | 0.043 | 0.33123 |  |  |  |  | 0.27964
ep_windon_wind_015 | windon | elc_won_015 | 2008 | 0.14 | 0.33123 |  |  |  |  | 0.28496
ep_windon_wind_015 | windon | elc_won_015 | 2009 | 0.109 | 0.33123 |  |  |  |  | 0.33259
ep_windon_wind_015 | windon | elc_won_015 | 2010 | 0.076 | 0.33123 |  |  |  |  | 0.27864
ep_windon_wind_015 | windon | elc_won_015 | 2011 | 0.302 | 0.33123 |  |  |  |  | 0.30124
ep_windon_wind_015 | windon | elc_won_015 | 2012 | 0.024 | 0.33123 |  |  |  |  | 0.21506
ep_windon_wind_015 | windon | elc_won_015 | 2015 | 0.103 | 0.33123 |  |  |  |  | 0.28275
ep_windon_wind_015 | windon | elc_won_015 | 2018 | 0.047 | 0.33123 |  |  |  |  | 0.3479
ep_windon_wind_015 | windon | elc_won_015 | 2019 | 0.061 | 0.33123 |  |  |  |  | 0.29689
ep_windon_wind_015 | windon | elc_won_015 | 2023 | 0.03 | 0.33123 |  |  |  |  | 0.34921
ep_windon_wind_016 | windon | elc_won_016 | 2005 | 0.026 | 0.33123 |  |  |  |  | 0.27095
ep_windon_wind_016 | windon | elc_won_016 | 2006 | 0.024 | 0.33123 |  |  |  |  | 0.27095
ep_windon_wind_016 | windon | elc_won_016 | 2007 | 0.225 | 0.33123 |  |  |  |  | 0.31596
ep_windon_wind_016 | windon | elc_won_016 | 2008 | 0.228 | 0.33123 |  |  |  |  | 0.25219
ep_windon_wind_016 | windon | elc_won_016 | 2009 | 0.104 | 0.33123 |  |  |  |  | 0.26026
ep_windon_wind_016 | windon | elc_won_016 | 2010 | 0.022 | 0.33123 |  |  |  |  | 0.27095
ep_windon_wind_016 | windon | elc_won_016 | 2011 | 0.222 | 0.33123 |  |  |  |  | 0.23704
ep_windon_wind_016 | windon | elc_won_016 | 2012 | 0.022 | 0.33123 |  |  |  |  | 0.25047
ep_windon_wind_016 | windon | elc_won_016 | 2015 | 0.266 | 0.33123 |  |  |  |  | 0.32008
ep_windon_wind_016 | windon | elc_won_016 | 2016 | 0.022 | 0.33123 |  |  |  |  | 0.35366
ep_windon_wind_016 | windon | elc_won_016 | 2018 | 0.015 | 0.33123 |  |  |  |  | 0.35366
ep_windon_wind_016 | windon | elc_won_016 | 2019 | 0.014 | 0.33123 |  |  |  |  | 0.35366
ep_windon_wind_016 | windon | elc_won_016 | 2021 | 0.042 | 0.33123 |  |  |  |  | 0.24959
ep_windon_wind_016 | windon | elc_won_016 | 2022 | 0.108 | 0.33123 |  |  |  |  | 0.35366
ep_windon_wind_016 | windon | elc_won_016 | 2023 | 0.086 | 0.33123 |  |  |  |  | 0.3495
ep_windon_wind_016 | windon | elc_won_016 | 2024 | 0.148 | 0.33123 |  |  |  |  | 0.2549
ep_windon_wind_017 | windon | elc_won_017 | 2006 | 0.017 | 0.33123 |  |  |  |  | 0.17075
ep_windon_wind_017 | windon | elc_won_017 | 2010 | 0.067 | 0.33123 |  |  |  |  | 0.13829
ep_windon_wind_017 | windon | elc_won_017 | 2015 | 0.2516 | 0.33123 |  |  |  |  | 0.15728
ep_windon_wind_017 | windon | elc_won_017 | 2018 | 0.027 | 0.33123 |  |  |  |  | 0.14834
ep_windon_wind_018 | windon | elc_won_018 | 2011 | 0.064 | 0.33123 |  |  |  |  | 0.12585
ep_windon_wind_018 | windon | elc_won_018 | 2013 | 0.028 | 0.33123 |  |  |  |  | 0.19387
ep_windon_wind_018 | windon | elc_won_018 | 2015 | 0.048 | 0.33123 |  |  |  |  | 0.17113
ep_windon_wind_019 | windon | elc_won_019 | 2007 | 0.08 | 0.33123 |  |  |  |  | 0.18053
ep_windon_wind_019 | windon | elc_won_019 | 2009 | 0.042 | 0.33123 |  |  |  |  | 0.13693
ep_windon_wind_019 | windon | elc_won_019 | 2010 | 0.11 | 0.33123 |  |  |  |  | 0.14169
ep_windon_wind_019 | windon | elc_won_019 | 2011 | 0.21 | 0.33123 |  |  |  |  | 0.14503
ep_windon_wind_019 | windon | elc_won_019 | 2012 | 0.042 | 0.33123 |  |  |  |  | 0.15139
ep_windon_wind_019 | windon | elc_won_019 | 2015 | 0.01 | 0.33123 |  |  |  |  | 0.18053