## ccs_retrofits
~fi_t | [10 empty] | ~fi_process
process | comm-in | comm-out | efficiency | ncap_cost | ncap_fom | act_cost | AF | other_indexes | prc_refit | ncap_tlife | set | process | description | capacity_unit | activity_unit | timeslicelevel | vintage
ep_oil_internal_combustion_G100000413493_ccs-rf | oil | e_w161678232-132 | 0.26775 | 1365 | 34.2 | 3.75 | 0.84455 | ep_oil_internal_combustion_G100000413493 | 1 | 20 | ele | ep_oil_internal_combustion_G100000413493_ccs-rf | ccs retrofit of -- Namanve Thermal power station_1 -- operating | GW | TWh | daynite | no
ep_oil_steam_turbine_G100000413492_ccs-rf | oil | e_w600689855-132 | 0.26381 | 1365 | 34.2 | 3.75 | 0.84455 | ep_oil_steam_turbine_G100000413492 | 1 | 20 | ele | ep_oil_steam_turbine_G100000413492_ccs-rf | ccs retrofit of -- Tororo power station_1 -- operating | GW | TWh | daynite | no
ep_oil_steam_turbine_G100000413494_ccs-rf | oil | e_UG12-132 | 0.252 | 1365 | 34.2 | 3.75 | 0.84455 | ep_oil_steam_turbine_G100000413494 | 1 | 20 | ele | ep_oil_steam_turbine_G100000413494_ccs-rf | ccs retrofit of -- Mutundwe power station_1 -- operating | GW | TWh | daynite | no

## new_options
~fi_t | [10 empty] | ~fi_process
process | comm-in | comm-out | START | cap_bnd | efficiency | ncap_cost | ncap_fom | act_cost | ncap_tlife | ncap_af~fx | set | process | description | capacity_unit | activity_unit | timeslicelevel | vintage
en_a_bioenergy_w125886601-132 | bioenergy | e_w125886601-132 | 2025 | 0.04 | 0.288 | 4016.25 | 152.1 | 8.64 | 50 |  | ele | en_a_bioenergy_w125886601-132 | Aggregated Plant -- announced | GW | TWh | daynite | yes
en_a_hydro_ror_G100000604688 | hydro | e_w846731380-132 | 2032 | 0.392 | 1 | 1870 | 49.5 | 2.25 | 100 |  | ele | en_a_hydro_ror_G100000604688 | Oriang hydroelectric plant_ -- announced | GW | TWh | daynite | no
en_a_hydro_ror_G100001030399 | hydro | e_UG4-220 | 2025 | 0.048 | 1 | 2524.5 | 64.35 | 2.7 | 100 |  | ele | en_a_hydro_ror_G100001030399 | Muzizi hydroelectric plant_ -- announced | GW | TWh | daynite | no
en_a_solar_pv_006 | solar | elc_spv_006 | 2025 | 0.19 | 1 | 911.9605 | 15.4184 | 0 | 30 | 0.23975 | ele | en_a_solar_pv_006 | Aggregated Plant -- announced | GW | TWh | annual | yes
en_a_solar_pv_008 | solar | elc_spv_008 | 2025 | 0.02 | 1 | 1032.75 | 17.55 | 0 | 30 | 0.2221 | ele | en_a_solar_pv_008 | Aggregated Plant -- announced | GW | TWh | annual | yes
en_a_solar_pv_008 | solar | elc_spv_008 | 2026 | 0.02 | 1 | 1032.75 | 17.55 | 0 | 30 | 0.2221 | ele | en_a_solar_pv_011 | Aggregated Plant -- announced | GW | TWh | annual | yes
en_a_solar_pv_011 | solar | elc_spv_011 | 2025 | 0.024 | 1 | 1032.75 | 17.55 | 0 | 30 | 0.22531 | ele | en_a_solar_pv_014 | Aggregated Plant -- announced | GW | TWh | annual | yes
en_a_solar_pv_014 | solar | elc_spv_014 | 2025 | 0.015 | 1 | 1032.75 | 17.55 | 0 | 30 | 0.22662 | ele | en_a_solar_pv_015 | Aggregated Plant -- announced | GW | TWh | annual | yes
en_a_solar_pv_015 | solar | elc_spv_015 | 2025 | 0.02 | 1 | 1032.75 | 17.55 | 0 | 30 | 0.23023 | ele | en_a_solar_pv_016 | Aggregated Plant -- announced | GW | TWh | annual | yes
en_a_solar_pv_016 | solar | elc_spv_016 | 2025 | 0.175 | 1 | 901.6071 | 15.2357 | 0 | 30 | 0.21744 | ele | en_a_solar_pv_017 | Aggregated Plant -- announced | GW | TWh | annual | yes
en_a_solar_pv_017 | solar | elc_spv_017 | 2025 | 0.02 | 1 | 1032.75 | 17.55 | 0 | 30 | 0.21533 | ele | en_a_solar_thermal_017 | Aggregated Plant -- announced | GW | TWh | annual | yes
en_a_solar_thermal_017 | solar | elc_spv_017 | 2025 | 0.05 | 1 | 6311.25 | 76.05 | 2.16 | 30 | 0.21533 | ele | en_a_windon_wind_003 | Aggregated Plant -- announced | GW | TWh | annual | yes
en_a_windon_wind_003 | windon | elc_won_003 | 2025 | 0.13 | 1 | 1584.9231 | 40.1538 | 0 | 30 | 0.094074 | ele | en_pc_hydro_ror_G100000604216 | Ayago hydroelectric plant_ -- pre-construction | GW | TWh | daynite | no
en_pc_hydro_ror_G100000604216 | hydro | e_w1006639185-400 | 2025 | 0.84 | 1 | 1870 | 49.5 | 2.25 | 100 |  | ele | en_pc_hydro_ror_G100000604513 | Kiba hydroelectric plant_ -- pre-construction | GW | TWh | daynite | no
en_pc_hydro_ror_G100000604513 | hydro | e_w1006639185-400 | 2032 | 0.4 | 1 | 1870 | 49.5 | 2.25 | 100 |  | ele | en_pc_solar_pv_013 | Aggregated Plant -- pre-construction | GW | TWh | annual | yes
en_pc_solar_pv_013 | solar | elc_spv_013 | 2025 | 0.05 | 1 | 1032.75 | 17.55 | 0 | 30 | 0.23575

## existing_stock
~fi_t | [10 empty] | ~fi_process
process | comm-in | comm-out | year | ncap_pasti | efficiency | ncap_cost | ncap_fom | act_cost | ncap_tlife | ncap_af~fx | set | process | description | capacity_unit | activity_unit | timeslicelevel | vintage
ep_bioenergy_w125886601-132__irena | bioenergy | e_w125886601-132 | 2022 | 0.037829 | 0.288 | 4016.25 | 152.1 | 8.64 | 50 |  | ele | ep_bioenergy_w125886601-132__irena | Aggregated Plant -- operating | GW | TWh | daynite | yes
ep_bioenergy_w171030053-132 | bioenergy | e_w171030053-132 | 2014 | 0.03 | 0.27 | 4016.25 | 152.1 | 8.64 | 50 |  | ele | ep_bioenergy_w171030053-132 | Aggregated Plant -- operating | GW | TWh | daynite | yes
ep_bioenergy_w171030053-132__irena | bioenergy | e_w171030053-132 | 2022 | 0.028371 | 0.288 | 4016.25 | 152.1 | 8.64 | 50 |  | ele | ep_bioenergy_w171030053-132__irena | Aggregated Plant -- operating | GW | TWh | daynite | yes
ep_hydro_UG1-132__irena | hydro | e_UG1-132 | 2022 | 0.012798 | 0.33123 |  |  |  | 33 |  | ele | ep_hydro_UG1-132__irena | Aggregated Plant - IRENA Gap - UG1-132_Missing Hydro Capacity -- operating | GW | TWh | daynite | yes
ep_hydro_ror_G100000603711 | hydro | e_w171028597-220 | 2012 | 0.25 | 1 | 2150.5 | 54.45 | 2.475 | 100 |  | ele | ep_hydro_ror_G100000603711 | Bujagali hydroelectric plant_ -- operating | GW | TWh | daynite | no
ep_hydro_ror_G100000603712 | hydro | e_UG1-132 | 2019 | 0.183 | 1 | 2150.5 | 54.45 | 2.475 | 100 |  | ele | ep_hydro_ror_G100000603712 | Isimba hydroelectric plant_ -- operating | GW | TWh | daynite | no
ep_hydro_ror_G100000603715 | hydro | e_w171030053-132 | 2003 | 0.2 | 1 | 2150.5 | 54.45 | 2.475 | 100 |  | ele | ep_hydro_ror_G100000603715 | Kiira hydroelectric plant_ -- operating | GW | TWh | daynite | no
ep_hydro_ror_G100000603716 | hydro | e_w171030053-132 | 1954 | 0.18 | 1 | 2150.5 | 54.45 | 2.475 | 101 |  | ele | ep_hydro_ror_G100000603716 | Nalubaale hydroelectric plant_ -- operating | GW | TWh | daynite | no
ep_hydro_ror_G100000604501 | hydro | e_w846731380-400 | 2023 | 0.6 | 1 | 1870 | 49.5 | 2.25 | 100 |  | ele | ep_hydro_ror_G100000604501 | Karuma hydroelectric plant_ -- operating | GW | TWh | daynite | no
ep_hydro_w1006639185-400__irena | hydro | e_w1006639185-400 | 2022 | 0.090074 | 0.33123 |  |  |  | 33 |  | ele | ep_hydro_w1006639185-400__irena | Aggregated Plant - IRENA Gap - way/1006639185-400_Missing Hydro Capacity -- operating | GW | TWh | daynite | yes
ep_hydro_w171028597-220__irena | hydro | e_w171028597-220 | 2022 | 0.017483 | 0.33123 |  |  |  | 33 |  | ele | ep_hydro_w171028597-220__irena | Aggregated Plant - IRENA Gap - way/171028597-220_Missing Hydro Capacity -- operating | GW | TWh | daynite | yes
ep_hydro_w171030053-132__irena | hydro | e_w171030053-132 | 2022 | 0.026575 | 0.33123 |  |  |  | 33 |  | ele | ep_hydro_w171030053-132__irena | Aggregated Plant - IRENA Gap - way/171030053-132_Missing Hydro Capacity -- operating | GW | TWh | daynite | yes
ep_hydro_w846731380-132__irena | hydro | e_w846731380-132 | 2022 | 0.027414 | 0.33123 |  |  |  | 33 |  | ele | ep_hydro_w846731380-132__irena | Aggregated Plant - IRENA Gap - way/846731380-132_Missing Hydro Capacity -- operating | GW | TWh | daynite | yes
ep_hydro_w846731380-400__irena | hydro | e_w846731380-400 | 2022 | 0.04196 | 0.33123 |  |  |  | 33 |  | ele | ep_hydro_w846731380-400__irena | Aggregated Plant - IRENA Gap - way/846731380-400_Missing Hydro Capacity -- operating | GW | TWh | daynite | yes
ep_oil_internal_combustion_G100000413493 | oil | e_w161678232-132 | 2007 | 0.05 | 0.306 | 1147.5 | 46.8 | 7.02 | 48 |  | ele | ep_oil_internal_combustion_G100000413493 | Namanve Thermal power station_1 -- operating | GW | TWh | daynite | no
ep_oil_steam_turbine_G100000413492 | oil | e_w600689855-132 | 2015 | 0.089 | 0.3015 | 1270.75 | 44.55 | 4.95 | 50 |  | ele | ep_oil_steam_turbine_G100000413492 | Tororo power station_1 -- operating | GW | TWh | daynite | no
ep_oil_steam_turbine_G100000413494 | oil | e_UG12-132 | 2008 | 0.05 | 0.288 | 1491.75 | 52.65 | 5.4 | 50 |  | ele | ep_oil_steam_turbine_G100000413494 | Mutundwe power station_1 -- operating | GW | TWh | daynite | no
ep_solar_pv_002 | solar | elc_spv_002 | 2018 | 0.0172 | 1 | 1032.75 | 17.55 | 0 | 37 | 0.21787 | ele | ep_solar_pv_002 | Aggregated Plant -- operating | GW | TWh | annual | yes
ep_solar_pv_002 | solar | elc_spv_002 | 2019 | 0.024 | 1 | 1032.75 | 17.55 | 0 | 36 | 0.21787 | ele | ep_solar_pv_005 | Aggregated Plant -- operating | GW | TWh | annual | yes
ep_solar_pv_005 | solar | elc_spv_005 | 2015 | 0.0103 | 1 | 1032.75 | 17.55 | 0 | 40 | 0.21817 | ele | ep_solar_pv_006 | Aggregated Plant -- operating | GW | TWh | annual | yes
ep_solar_pv_006 | solar | elc_spv_006 | 2016 | 0.008 | 1 | 1032.75 | 17.55 | 0 | 39 | 0.23975 | ele | ep_solar_pv_008 | Aggregated Plant -- operating | GW | TWh | annual | yes
ep_solar_pv_008 | solar | elc_spv_008 | 2015 | 0.008 | 1 | 1032.75 | 17.55 | 0 | 40 | 0.2221 | ele | ep_solar_pv_015 | Aggregated Plant -- operating | GW | TWh | annual | yes
ep_solar_pv_008 | solar | elc_spv_008 | 2020 | 0.0108 | 1 | 1032.75 | 17.55 | 0 | 35 | 0.2221 | ele | ep_solar_pv_016 | Aggregated Plant -- operating | GW | TWh | annual | yes
ep_solar_pv_008 | solar | elc_spv_008 | 2021 | 0.004 | 1 | 1032.75 | 17.55 | 0 | 34 | 0.2221
ep_solar_pv_015 | solar | elc_spv_015 | 2019 | 0.0087 | 1 | 1032.75 | 17.55 | 0 | 36 | 0.23023
ep_solar_pv_016 | solar | elc_spv_016 | 2023 | 0.023 | 1 | 1032.75 | 17.55 | 0 | 32 | 0.21744