## weo_pg
Conventional Technologies from WEO
scenario | technology | attribute | 2023 | 2030 | 2050 | model_attribute | model_fuel
Net Zero Emissions by 2050 | Bioenergy + CCUS | Annual O&M Costs (USD/kW) |  | 145 | 120 | ncap_fom | bioenergy
Net Zero Emissions by 2050 | Bioenergy + CCUS | Capacity factor (%) |  | 0.6 | 0.6 | ncap_af | bioenergy
Net Zero Emissions by 2050 | Bioenergy + CCUS | Capital costs (USD/kW) |  | 4200 | 3450 | ncap_cost | bioenergy
Net Zero Emissions by 2050 | Bioenergy + CCUS | Construction Time (years) |  | 3 | 3 | ncap_iled | bioenergy
Net Zero Emissions by 2050 | Bioenergy + CCUS | Efficiency (gross, LHV) |  | 0.3 | 0.3 | efficiency | bioenergy
Net Zero Emissions by 2050 | Bioenergy - Large scale unit | Annual O&M Costs (USD/kW) |  | 75 | 70 | ncap_fom | bioenergy
Net Zero Emissions by 2050 | Bioenergy - Large scale unit | Capacity factor (%) |  | 0.6 | 0.6 | ncap_af | bioenergy
Net Zero Emissions by 2050 | Bioenergy - Large scale unit | Capital costs (USD/kW) |  | 2100 | 1950 | ncap_cost | bioenergy
Net Zero Emissions by 2050 | Bioenergy - Large scale unit | Construction Time (years) |  | 3 | 3 | ncap_iled | bioenergy
Net Zero Emissions by 2050 | Bioenergy - Large scale unit | Efficiency (gross, LHV) |  | 0.35 | 0.35 | efficiency | bioenergy
Net Zero Emissions by 2050 | CCGT | Annual O&M Costs (USD/kW) |  | 25 | 25 | ncap_fom | gas
Net Zero Emissions by 2050 | CCGT | Capital costs (USD/kW) |  | 700 | 700 | ncap_cost | gas
Net Zero Emissions by 2050 | CCGT | Efficiency (gross, LHV) |  | 0.57 | 0.58 | efficiency | gas
Net Zero Emissions by 2050 | CCGT + CCS | Annual O&M Costs (USD/kW) |  | 60 | 50 | ncap_fom | gas
Net Zero Emissions by 2050 | CCGT + CCS | Capital costs (USD/kW) |  | 1800 | 1450 | ncap_cost | gas
Net Zero Emissions by 2050 | CCGT + CCS | Efficiency (gross, LHV) |  | 0.5 | 0.51 | efficiency | gas
Net Zero Emissions by 2050 | Coal + CCS | Annual O&M Costs (USD/kW) |  | 120 | 100 | ncap_fom | coal
Net Zero Emissions by 2050 | Coal + CCS | Capital costs (USD/kW) |  | 3000 | 2500 | ncap_cost | coal
Net Zero Emissions by 2050 | Coal + CCS | Efficiency (gross, LHV) |  | 0.33 | 0.34 | efficiency | coal
Net Zero Emissions by 2050 | Gas turbine | Annual O&M Costs (USD/kW) |  | 20 | 20 | ncap_fom | gas
Net Zero Emissions by 2050 | Gas turbine | Capital costs (USD/kW) |  | 400 | 400 | ncap_cost | gas
Net Zero Emissions by 2050 | Gas turbine | Efficiency (gross, LHV) |  | 0.39 | 0.41 | efficiency | gas
Net Zero Emissions by 2050 | Hydropower - large-scale unit | Annual O&M Costs (USD/kW) |  | 50 | 50 | ncap_fom | hydro
Net Zero Emissions by 2050 | Hydropower - large-scale unit | Capacity factor (%) |  | 0.4 | 0.4 | ncap_af | hydro
Net Zero Emissions by 2050 | Hydropower - large-scale unit | Capital costs (USD/kW) |  | 2000 | 2000 | ncap_cost | hydro
Net Zero Emissions by 2050 | Hydropower - large-scale unit | Construction Time (years) |  | 4 | 4 | ncap_iled | hydro
Net Zero Emissions by 2050 | Hydropower - large-scale unit | Efficiency (gross, LHV) |  | 1 | 1 | efficiency | hydro
Net Zero Emissions by 2050 | IGCC | Annual O&M Costs (USD/kW) |  | 70 | 70 | ncap_fom | gas
Net Zero Emissions by 2050 | IGCC | Capital costs (USD/kW) |  | 1500 | 1500 | ncap_cost | gas
Net Zero Emissions by 2050 | IGCC | Efficiency (gross, LHV) |  | 0.44 | 0.47 | efficiency | gas
Net Zero Emissions by 2050 | IGCC + CCS | Annual O&M Costs (USD/kW) |  | 170 | 140 | ncap_fom | coal
Net Zero Emissions by 2050 | IGCC + CCS | Capital costs (USD/kW) |  | 3550 | 2900 | ncap_cost | coal
Net Zero Emissions by 2050 | IGCC + CCS | Efficiency (gross, LHV) |  | 0.37 | 0.4 | efficiency | coal
Net Zero Emissions by 2050 | Nuclear large | Annual O&M Costs (USD/kW) |  | 140 | 140 | ncap_fom | nuclear
Net Zero Emissions by 2050 | Nuclear large | Capital costs (USD/kW) |  | 2800 | 2800 | ncap_cost | nuclear
Net Zero Emissions by 2050 | Nuclear large | Efficiency (gross, LHV) |  | 0.33 | 0.33 | efficiency | nuclear
Net Zero Emissions by 2050 | Oxyfuel + CCS | Annual O&M Costs (USD/kW) |  | 145 | 135 | ncap_fom | coal
Net Zero Emissions by 2050 | Oxyfuel + CCS | Capital costs (USD/kW) |  | 3650 | 3350 | ncap_cost | coal
Net Zero Emissions by 2050 | Oxyfuel + CCS | Efficiency (gross, LHV) |  | 0.33 | 0.34 | efficiency | coal
Net Zero Emissions by 2050 | Solar photovoltaics - Large scale unit | Annual O&M Costs (USD/kW) |  | 10 | 10 | ncap_fom | solar
Net Zero Emissions by 2050 | Solar photovoltaics - Large scale unit | Capacity factor (%) |  | 0.21 | 0.22 | ncap_af | solar
Net Zero Emissions by 2050 | Solar photovoltaics - Large scale unit | Capital costs (USD/kW) |  | 430 | 280 | ncap_cost | solar
Net Zero Emissions by 2050 | Solar photovoltaics - Large scale unit | Construction Time (years) |  | 1.5 | 1.5 | ncap_iled | solar
Net Zero Emissions by 2050 | Solar photovoltaics - Large scale unit | Efficiency (gross, LHV) |  | 1 | 1 | efficiency | solar
Net Zero Emissions by 2050 | Steam Coal - SUBCRITICAL | Annual O&M Costs (USD/kW) |  | 35 | 35 | ncap_fom | coal
Net Zero Emissions by 2050 | Steam Coal - SUBCRITICAL | Capital costs (USD/kW) |  | 1000 | 1000 | ncap_cost | coal
Net Zero Emissions by 2050 | Steam Coal - SUBCRITICAL | Efficiency (gross, LHV) |  | 0.36 | 0.37 | efficiency | coal
Net Zero Emissions by 2050 | Steam Coal - SUPERCRITICAL | Annual O&M Costs (USD/kW) |  | 50 | 50 | ncap_fom | coal
Net Zero Emissions by 2050 | Steam Coal - SUPERCRITICAL | Capital costs (USD/kW) |  | 1200 | 1200 | ncap_cost | coal
Net Zero Emissions by 2050 | Steam Coal - SUPERCRITICAL | Efficiency (gross, LHV) |  | 0.4 | 0.4 | efficiency | coal
Net Zero Emissions by 2050 | Steam Coal - ULTRASUPERCRITICAL | Annual O&M Costs (USD/kW) |  | 55 | 55 | ncap_fom | coal
Net Zero Emissions by 2050 | Steam Coal - ULTRASUPERCRITICAL | Capital costs (USD/kW) |  | 1400 | 1400 | ncap_cost | coal
Net Zero Emissions by 2050 | Steam Coal - ULTRASUPERCRITICAL | Efficiency (gross, LHV) |  | 0.42 | 0.43 | efficiency | coal
Net Zero Emissions by 2050 | Wind offshore | Annual O&M Costs (USD/kW) |  | 50 | 35 | ncap_fom | unknown
Net Zero Emissions by 2050 | Wind offshore | Capacity factor (%) |  | 0.36 | 0.39 | ncap_af | unknown
Net Zero Emissions by 2050 | Wind offshore | Capital costs (USD/kW) |  | 1740 | 1160 | ncap_cost | unknown
Net Zero Emissions by 2050 | Wind offshore | Construction Time (years) |  | 3 | 3 | ncap_iled | unknown
Net Zero Emissions by 2050 | Wind offshore | Efficiency (gross, LHV) |  | 1 | 1 | efficiency | unknown
Net Zero Emissions by 2050 | Wind onshore | Annual O&M Costs (USD/kW) |  | 28 | 28 | ncap_fom | unknown
Net Zero Emissions by 2050 | Wind onshore | Capacity factor (%) |  | 0.28 | 0.3 | ncap_af | unknown
Net Zero Emissions by 2050 | Wind onshore | Capital costs (USD/kW) |  | 1130 | 1040 | ncap_cost | unknown
Net Zero Emissions by 2050 | Wind onshore | Construction Time (years) |  | 1.5 | 1.5 | ncap_iled | unknown
Net Zero Emissions by 2050 | Wind onshore | Efficiency (gross, LHV) |  | 1 | 1 | efficiency | unknown
Stated Policies | Bioenergy + CCUS | Annual O&M Costs (USD/kW) | 165 | 165 | 145 | ncap_fom | bioenergy
Stated Policies | Bioenergy + CCUS | Capacity factor (%) | 0.6 | 0.6 | 0.6 | ncap_af | bioenergy
Stated Policies | Bioenergy + CCUS | Capital costs (USD/kW) | 4700 | 4650 | 4200 | ncap_cost | bioenergy
Stated Policies | Bioenergy + CCUS | Construction Time (years) | 3 | 3 | 3 | ncap_iled | bioenergy
Stated Policies | Bioenergy + CCUS | Efficiency (gross, LHV) | 0.3 | 0.3 | 0.3 | efficiency | bioenergy
Stated Policies | Bioenergy - Large scale unit | Annual O&M Costs (USD/kW) | 75 | 75 | 70 | ncap_fom | bioenergy
Stated Policies | Bioenergy - Large scale unit | Capacity factor (%) | 0.6 | 0.6 | 0.6 | ncap_af | bioenergy
Stated Policies | Bioenergy - Large scale unit | Capital costs (USD/kW) | 2150 | 2100 | 2050 | ncap_cost | bioenergy
Stated Policies | Bioenergy - Large scale unit | Construction Time (years) | 3 | 3 | 3 | ncap_iled | bioenergy
Stated Policies | Bioenergy - Large scale unit | Efficiency (gross, LHV) | 0.35 | 0.35 | 0.35 | efficiency | bioenergy
Stated Policies | CCGT | Annual O&M Costs (USD/kW) | 25 | 25 | 25 | ncap_fom | gas
Stated Policies | CCGT | Capital costs (USD/kW) | 700 | 700 | 700 | ncap_cost | gas
Stated Policies | CCGT | Efficiency (gross, LHV) | 0.56 | 0.57 | 0.58 | efficiency | gas
Stated Policies | CCGT + CCS | Annual O&M Costs (USD/kW) | 80 | 80 | 60 | ncap_fom | gas
Stated Policies | CCGT + CCS | Capital costs (USD/kW) | 2300 | 2300 | 1750 | ncap_cost | gas
Stated Policies | CCGT + CCS | Efficiency (gross, LHV) | 0.48 | 0.49 | 0.49 | efficiency | gas
Stated Policies | Coal + CCS | Annual O&M Costs (USD/kW) | 155 | 155 | 120 | ncap_fom | coal
Stated Policies | Coal + CCS | Capital costs (USD/kW) | 3900 | 3900 | 3000 | ncap_cost | coal
Stated Policies | Coal + CCS | Efficiency (gross, LHV) | 0.31 | 0.31 | 0.31 | efficiency | coal
Stated Policies | Gas turbine | Annual O&M Costs (USD/kW) | 20 | 20 | 20 | ncap_fom | gas
Stated Policies | Gas turbine | Capital costs (USD/kW) | 400 | 400 | 400 | ncap_cost | gas
Stated Policies | Gas turbine | Efficiency (gross, LHV) | 0.38 | 0.39 | 0.41 | efficiency | gas
Stated Policies | Hydropower - large-scale unit | Annual O&M Costs (USD/kW) | 50 | 50 | 50 | ncap_fom | hydro
Stated Policies | Hydropower - large-scale unit | Capacity factor (%) | 0.4 | 0.4 | 0.4 | ncap_af | hydro
Stated Policies | Hydropower - large-scale unit | Capital costs (USD/kW) | 2000 | 2000 | 2000 | ncap_cost | hydro
Stated Policies | Hydropower - large-scale unit | Construction Time (years) | 4 | 4 | 4 | ncap_iled | hydro
Stated Policies | Hydropower - large-scale unit | Efficiency (gross, LHV) | 1 | 1 | 1 | efficiency | hydro
Stated Policies | IGCC | Annual O&M Costs (USD/kW) | 70 | 70 | 70 | ncap_fom | gas
Stated Policies | IGCC | Capital costs (USD/kW) | 1600 | 1500 | 1500 | ncap_cost | gas
Stated Policies | IGCC | Efficiency (gross, LHV) | 0.41 | 0.44 | 0.47 | efficiency | gas
Stated Policies | IGCC + CCS | Annual O&M Costs (USD/kW) | 200 | 190 | 170 | ncap_fom | coal
Stated Policies | IGCC + CCS | Capital costs (USD/kW) | 4150 | 3950 | 3550 | ncap_cost | coal
Stated Policies | IGCC + CCS | Efficiency (gross, LHV) | 0.32 | 0.33 | 0.36 | efficiency | coal
Stated Policies | Nuclear large | Annual O&M Costs (USD/kW) | 140 | 140 | 140 | ncap_fom | nuclear
Stated Policies | Nuclear large | Capital costs (USD/kW) | 2800 | 2800 | 2800 | ncap_cost | nuclear
Stated Policies | Nuclear large | Efficiency (gross, LHV) | 0.33 | 0.33 | 0.33 | efficiency | nuclear
Stated Policies | Oxyfuel + CCS | Annual O&M Costs (USD/kW) | 165 | 165 | 145 | ncap_fom | coal
Stated Policies | Oxyfuel + CCS | Capital costs (USD/kW) | 4100 | 4100 | 3650 | ncap_cost | coal
Stated Policies | Oxyfuel + CCS | Efficiency (gross, LHV) | 0.31 | 0.32 | 0.32 | efficiency | coal
Stated Policies | Solar photovoltaics - Large scale unit | Annual O&M Costs (USD/kW) | 10 | 10 | 10 | ncap_fom | solar
Stated Policies | Solar photovoltaics - Large scale unit | Capacity factor (%) | 0.2 | 0.21 | 0.22 | ncap_af | solar
Stated Policies | Solar photovoltaics - Large scale unit | Capital costs (USD/kW) | 710 | 450 | 300 | ncap_cost | solar
Stated Policies | Solar photovoltaics - Large scale unit | Construction Time (years) | 1.5 | 1.5 | 1.5 | ncap_iled | solar
Stated Policies | Solar photovoltaics - Large scale unit | Efficiency (gross, LHV) | 1 | 1 | 1 | efficiency | solar
Stated Policies | Steam Coal - SUBCRITICAL | Annual O&M Costs (USD/kW) | 35 | 35 | 35 | ncap_fom | coal
Stated Policies | Steam Coal - SUBCRITICAL | Capital costs (USD/kW) | 1000 | 1000 | 1000 | ncap_cost | coal
Stated Policies | Steam Coal - SUBCRITICAL | Efficiency (gross, LHV) | 0.36 | 0.36 | 0.37 | efficiency | coal
Stated Policies | Steam Coal - SUPERCRITICAL | Annual O&M Costs (USD/kW) | 50 | 50 | 50 | ncap_fom | coal
Stated Policies | Steam Coal - SUPERCRITICAL | Capital costs (USD/kW) | 1200 | 1200 | 1200 | ncap_cost | coal
Stated Policies | Steam Coal - SUPERCRITICAL | Efficiency (gross, LHV) | 0.4 | 0.4 | 0.4 | efficiency | coal
Stated Policies | Steam Coal - ULTRASUPERCRITICAL | Annual O&M Costs (USD/kW) | 55 | 55 | 55 | ncap_fom | coal
Stated Policies | Steam Coal - ULTRASUPERCRITICAL | Capital costs (USD/kW) | 1400 | 1400 | 1400 | ncap_cost | coal
Stated Policies | Steam Coal - ULTRASUPERCRITICAL | Efficiency (gross, LHV) | 0.4 | 0.42 | 0.43 | efficiency | coal
Stated Policies | Wind offshore | Annual O&M Costs (USD/kW) | 70 | 50 | 40 | ncap_fom | unknown
Stated Policies | Wind offshore | Capacity factor (%) | 0.33 | 0.36 | 0.39 | ncap_af | unknown
Stated Policies | Wind offshore | Capital costs (USD/kW) | 2620 | 1960 | 1360 | ncap_cost | unknown
Stated Policies | Wind offshore | Construction Time (years) | 3 | 3 | 3 | ncap_iled | unknown
Stated Policies | Wind offshore | Efficiency (gross, LHV) | 1 | 1 | 1 | efficiency | unknown
Stated Policies | Wind onshore | Annual O&M Costs (USD/kW) | 30 | 30 | 28 | ncap_fom | unknown
Stated Policies | Wind onshore | Capacity factor (%) | 0.26 | 0.28 | 0.3 | ncap_af | unknown
Stated Policies | Wind onshore | Capital costs (USD/kW) | 1210 | 1150 | 1090 | ncap_cost | unknown
Stated Policies | Wind onshore | Construction Time (years) | 1.5 | 1.5 | 1.5 | ncap_iled | unknown
Stated Policies | Wind onshore | Efficiency (gross, LHV) | 1 | 1 | 1 | efficiency | unknown

## re_targets
RE Targets from EMBER
TARGET_YEAR | FUEL_CATEGORY | METRIC | VALUE | SOURCE_TYPE | SOURCE_NAME | PUBLISHER | ANNOUNCEMENT_DATE | LINK | SOURCE_SUMMARY | NOTES
2030 | Battery | capacity_total_gw | 0.3 | National strategy or plans (approved) | THE NATIONAL ELECTRICITY DEVELOPMENT PLAN FOR 2021 - 2030, VISION TO 2050 | Ministry of Industry and Trade | 2023-05-15 | https://thuvienphapluat.vn/van-ban/Thuong-mai/Quyet-dinh-500-QD-TTg-2023-Quy-hoach-phat-trien-dien-luc-quoc-gia-2021-2030-tam-nhin-2050-566461.aspx | The 8th power development plan sets goals for electricity sources and transmission grid for 2030. The goals are set based on the assumption that Viet Nam's GDP will grow at the rate of 7% per year by 2030. The plan strives to reach 47% renewables in power mix by 2030, in accordance witth the requirements made by the Just Energy Transition Partnership. | The document that approves PDP8 is published in Vietnamese. The targets are taken from page 9 of the Google-translated document. When targets are given as a range, take the highest number (eg. Solar). Solar capacity target includes self-generation. The source gives estimated generation from solar and hydro, but not for others. We don't calculate technology-breakdown of RES share targets. + Vietnam's solar power potential is about 963,000 MW (about 837,400 MW on the ground, about 77,400 MW on the water surface and about 48,200 MW on the roof). From now to 2030, the total capacity of solar power sources is expected to increase by 4,100 MW; Storage power source: + Develop pumped storage hydropower plants with a capacity of about 2,400 MW by 2030 to regulate load, reserve capacity and support the integration of renewable energy sources on a large scale. + Storage batteries are developed when they are reasonably priced and are distributed near wind and solar power centers or load centers. By 2030, it is expected to reach a capacity of about 300 MW.
2030 | Battery | capacity_total_gw | 16.3 | National strategy or plans (approved) | APPROVING ADJUSTMENTS TO THE NATIONAL POWER DEVELOPMENT PLAN FOR THE PERIOD 2021-2030, WITH A VISION TO 2050 | Prime Minister | 2025-04-15 | https://thuvienphapluat.vn/van-ban/Tai-nguyen-Moi-truong/Quyet-dinh-768-QD-TTg-2025-Dieu-chinh-Quy-hoach-phat-trien-dien-luc-quoc-gia-thoi-ky-2021-2030-651977.aspx | The adjustments to the 8th power development plan include an increase to 10% average GDP growth in the period 2026-2030. The plan strives to strongly develop renewable energy sources (excluding hydropower) reaching a rate of 28 to 36% by 2030 and 75% by 2050. | The document that approves PDP8 is published in Vietnamese. The targets are taken from page 4 of the Google-translated document. When targets are given as a range, take the highest number (eg. Solar). Solar capacity target includes CSP and rooftop solar power (excluding solar power according to Clause 5, Article 10 of Electricity Law No. 61/2024/QH15 which is large-scale rooftop solar installations, projects intended for grid export, or centralized solar power plants).
2030 | Bioenergy | capacity_total_gw | 2.27 | National strategy or plans (approved) | THE NATIONAL ELECTRICITY DEVELOPMENT PLAN FOR 2021 - 2030, VISION TO 2050 | Ministry of Industry and Trade | 2023-05-15 | https://thuvienphapluat.vn/van-ban/Thuong-mai/Quyet-dinh-500-QD-TTg-2023-Quy-hoach-phat-trien-dien-luc-quoc-gia-2021-2030-tam-nhin-2050-566461.aspx | The 8th power development plan sets goals for electricity sources and transmission grid for 2030. The goals are set based on the assumption that Viet Nam's GDP will grow at the rate of 7% per year by 2030. The plan strives to reach 47% renewables in power mix by 2030, in accordance witth the requirements made by the Just Energy Transition Partnership. | The document that approves PDP8 is published in Vietnamese. The targets are taken from page 9 of the Google-translated document. When targets are given as a range, take the highest number (eg. Solar). Solar capacity target includes self-generation. The source gives estimated generation from solar and hydro, but not for others. We don't calculate technology-breakdown of RES share targets. + Vietnam's solar power potential is about 963,000 MW (about 837,400 MW on the ground, about 77,400 MW on the water surface and about 48,200 MW on the roof). From now to 2030, the total capacity of solar power sources is expected to increase by 4,100 MW; Storage power source: + Develop pumped storage hydropower plants with a capacity of about 2,400 MW by 2030 to regulate load, reserve capacity and support the integration of renewable energy sources on a large scale. + Storage batteries are developed when they are reasonably priced and are distributed near wind and solar power centers or load centers. By 2030, it is expected to reach a capacity of about 300 MW.
2030 | Bioenergy | capacity_total_gw | 4.881 | National strategy or plans (approved) | APPROVING ADJUSTMENTS TO THE NATIONAL POWER DEVELOPMENT PLAN FOR THE PERIOD 2021-2030, WITH A VISION TO 2050 | Prime Minister | 2025-04-15 | https://thuvienphapluat.vn/van-ban/Tai-nguyen-Moi-truong/Quyet-dinh-768-QD-TTg-2025-Dieu-chinh-Quy-hoach-phat-trien-dien-luc-quoc-gia-thoi-ky-2021-2030-651977.aspx | The adjustments to the 8th power development plan include an increase to 10% average GDP growth in the period 2026-2030. The plan strives to strongly develop renewable energy sources (excluding hydropower) reaching a rate of 28 to 36% by 2030 and 75% by 2050. | The document that approves PDP8 is published in Vietnamese. The targets are taken from page 4 of the Google-translated document. When targets are given as a range, take the highest number (eg. Solar). Solar capacity target includes CSP and rooftop solar power (excluding solar power according to Clause 5, Article 10 of Electricity Law No. 61/2024/QH15 which is large-scale rooftop solar installations, projects intended for grid export, or centralized solar power plants).
2030 | Coal | capacity_total_gw | 30.127 | National strategy or plans (approved) | THE NATIONAL ELECTRICITY DEVELOPMENT PLAN FOR 2021 - 2030, VISION TO 2050 | Ministry of Industry and Trade | 2023-05-15 | https://thuvienphapluat.vn/van-ban/Thuong-mai/Quyet-dinh-500-QD-TTg-2023-Quy-hoach-phat-trien-dien-luc-quoc-gia-2021-2030-tam-nhin-2050-566461.aspx | The 8th power development plan sets goals for electricity sources and transmission grid for 2030. The goals are set based on the assumption that Viet Nam's GDP will grow at the rate of 7% per year by 2030. The plan strives to reach 47% renewables in power mix by 2030, in accordance witth the requirements made by the Just Energy Transition Partnership. | The document that approves PDP8 is published in Vietnamese. The targets are taken from page 9 of the Google-translated document. When targets are given as a range, take the highest number (eg. Solar). Solar capacity target includes self-generation. The source gives estimated generation from solar and hydro, but not for others. We don't calculate technology-breakdown of RES share targets. + Vietnam's solar power potential is about 963,000 MW (about 837,400 MW on the ground, about 77,400 MW on the water surface and about 48,200 MW on the roof). From now to 2030, the total capacity of solar power sources is expected to increase by 4,100 MW; Storage power source: + Develop pumped storage hydropower plants with a capacity of about 2,400 MW by 2030 to regulate load, reserve capacity and support the integration of renewable energy sources on a large scale. + Storage batteries are developed when they are reasonably priced and are distributed near wind and solar power centers or load centers. By 2030, it is expected to reach a capacity of about 300 MW.
2030 | Gas | capacity_total_gw | 37.33 | National strategy or plans (approved) | THE NATIONAL ELECTRICITY DEVELOPMENT PLAN FOR 2021 - 2030, VISION TO 2050 | Ministry of Industry and Trade | 2023-05-15 | https://thuvienphapluat.vn/van-ban/Thuong-mai/Quyet-dinh-500-QD-TTg-2023-Quy-hoach-phat-trien-dien-luc-quoc-gia-2021-2030-tam-nhin-2050-566461.aspx | The 8th power development plan sets goals for electricity sources and transmission grid for 2030. The goals are set based on the assumption that Viet Nam's GDP will grow at the rate of 7% per year by 2030. The plan strives to reach 47% renewables in power mix by 2030, in accordance witth the requirements made by the Just Energy Transition Partnership. | The document that approves PDP8 is published in Vietnamese. The targets are taken from page 9 of the Google-translated document. When targets are given as a range, take the highest number (eg. Solar). Solar capacity target includes self-generation. The source gives estimated generation from solar and hydro, but not for others. We don't calculate technology-breakdown of RES share targets. + Vietnam's solar power potential is about 963,000 MW (about 837,400 MW on the ground, about 77,400 MW on the water surface and about 48,200 MW on the roof). From now to 2030, the total capacity of solar power sources is expected to increase by 4,100 MW; Storage power source: + Develop pumped storage hydropower plants with a capacity of about 2,400 MW by 2030 to regulate load, reserve capacity and support the integration of renewable energy sources on a large scale. + Storage batteries are developed when they are reasonably priced and are distributed near wind and solar power centers or load centers. By 2030, it is expected to reach a capacity of about 300 MW.
2030 | Hydro | capacity_total_gw | 29.346 | National strategy or plans (approved) | THE NATIONAL ELECTRICITY DEVELOPMENT PLAN FOR 2021 - 2030, VISION TO 2050 | Ministry of Industry and Trade | 2023-05-15 | https://thuvienphapluat.vn/van-ban/Thuong-mai/Quyet-dinh-500-QD-TTg-2023-Quy-hoach-phat-trien-dien-luc-quoc-gia-2021-2030-tam-nhin-2050-566461.aspx | The 8th power development plan sets goals for electricity sources and transmission grid for 2030. The goals are set based on the assumption that Viet Nam's GDP will grow at the rate of 7% per year by 2030. The plan strives to reach 47% renewables in power mix by 2030, in accordance witth the requirements made by the Just Energy Transition Partnership. | The document that approves PDP8 is published in Vietnamese. The targets are taken from page 9 of the Google-translated document. When targets are given as a range, take the highest number (eg. Solar). Solar capacity target includes self-generation. The source gives estimated generation from solar and hydro, but not for others. We don't calculate technology-breakdown of RES share targets. + Vietnam's solar power potential is about 963,000 MW (about 837,400 MW on the ground, about 77,400 MW on the water surface and about 48,200 MW on the roof). From now to 2030, the total capacity of solar power sources is expected to increase by 4,100 MW; Storage power source: + Develop pumped storage hydropower plants with a capacity of about 2,400 MW by 2030 to regulate load, reserve capacity and support the integration of renewable energy sources on a large scale. + Storage batteries are developed when they are reasonably priced and are distributed near wind and solar power centers or load centers. By 2030, it is expected to reach a capacity of about 300 MW.
2030 | Hydro | capacity_total_gw | 34.667 | National strategy or plans (approved) | APPROVING ADJUSTMENTS TO THE NATIONAL POWER DEVELOPMENT PLAN FOR THE PERIOD 2021-2030, WITH A VISION TO 2050 | Prime Minister | 2025-04-15 | https://thuvienphapluat.vn/van-ban/Tai-nguyen-Moi-truong/Quyet-dinh-768-QD-TTg-2025-Dieu-chinh-Quy-hoach-phat-trien-dien-luc-quoc-gia-thoi-ky-2021-2030-651977.aspx | The adjustments to the 8th power development plan include an increase to 10% average GDP growth in the period 2026-2030. The plan strives to strongly develop renewable energy sources (excluding hydropower) reaching a rate of 28 to 36% by 2030 and 75% by 2050. | The document that approves PDP8 is published in Vietnamese. The targets are taken from page 4 of the Google-translated document. When targets are given as a range, take the highest number (eg. Solar). Solar capacity target includes CSP and rooftop solar power (excluding solar power according to Clause 5, Article 10 of Electricity Law No. 61/2024/QH15 which is large-scale rooftop solar installations, projects intended for grid export, or centralized solar power plants).
2030 | Offshore Wind | capacity_total_gw | 6 | National strategy or plans (approved) | THE NATIONAL ELECTRICITY DEVELOPMENT PLAN FOR 2021 - 2030, VISION TO 2050 | Ministry of Industry and Trade | 2023-05-15 | https://thuvienphapluat.vn/van-ban/Thuong-mai/Quyet-dinh-500-QD-TTg-2023-Quy-hoach-phat-trien-dien-luc-quoc-gia-2021-2030-tam-nhin-2050-566461.aspx | The 8th power development plan sets goals for electricity sources and transmission grid for 2030. The goals are set based on the assumption that Viet Nam's GDP will grow at the rate of 7% per year by 2030. The plan strives to reach 47% renewables in power mix by 2030, in accordance witth the requirements made by the Just Energy Transition Partnership. | The document that approves PDP8 is published in Vietnamese. The targets are taken from page 9 of the Google-translated document. When targets are given as a range, take the highest number (eg. Solar). Solar capacity target includes self-generation. The source gives estimated generation from solar and hydro, but not for others. We don't calculate technology-breakdown of RES share targets. + Vietnam's solar power potential is about 963,000 MW (about 837,400 MW on the ground, about 77,400 MW on the water surface and about 48,200 MW on the roof). From now to 2030, the total capacity of solar power sources is expected to increase by 4,100 MW; Storage power source: + Develop pumped storage hydropower plants with a capacity of about 2,400 MW by 2030 to regulate load, reserve capacity and support the integration of renewable energy sources on a large scale. + Storage batteries are developed when they are reasonably priced and are distributed near wind and solar power centers or load centers. By 2030, it is expected to reach a capacity of about 300 MW.
2030 | Offshore Wind | capacity_total_gw | 17.032 | National strategy or plans (approved) | APPROVING ADJUSTMENTS TO THE NATIONAL POWER DEVELOPMENT PLAN FOR THE PERIOD 2021-2030, WITH A VISION TO 2050 | Prime Minister | 2025-04-15 | https://thuvienphapluat.vn/van-ban/Tai-nguyen-Moi-truong/Quyet-dinh-768-QD-TTg-2025-Dieu-chinh-Quy-hoach-phat-trien-dien-luc-quoc-gia-thoi-ky-2021-2030-651977.aspx | The adjustments to the 8th power development plan include an increase to 10% average GDP growth in the period 2026-2030. The plan strives to strongly develop renewable energy sources (excluding hydropower) reaching a rate of 28 to 36% by 2030 and 75% by 2050. | The document that approves PDP8 is published in Vietnamese. The targets are taken from page 4 of the Google-translated document. When targets are given as a range, take the highest number (eg. Solar). Solar capacity target includes CSP and rooftop solar power (excluding solar power according to Clause 5, Article 10 of Electricity Law No. 61/2024/QH15 which is large-scale rooftop solar installations, projects intended for grid export, or centralized solar power plants).
2030 | Onshore Wind | capacity_total_gw | 21.88 | National strategy or plans (approved) | THE NATIONAL ELECTRICITY DEVELOPMENT PLAN FOR 2021 - 2030, VISION TO 2050 | Ministry of Industry and Trade | 2023-05-15 | https://thuvienphapluat.vn/van-ban/Thuong-mai/Quyet-dinh-500-QD-TTg-2023-Quy-hoach-phat-trien-dien-luc-quoc-gia-2021-2030-tam-nhin-2050-566461.aspx | The 8th power development plan sets goals for electricity sources and transmission grid for 2030. The goals are set based on the assumption that Viet Nam's GDP will grow at the rate of 7% per year by 2030. The plan strives to reach 47% renewables in power mix by 2030, in accordance witth the requirements made by the Just Energy Transition Partnership. | The document that approves PDP8 is published in Vietnamese. The targets are taken from page 9 of the Google-translated document. When targets are given as a range, take the highest number (eg. Solar). Solar capacity target includes self-generation. The source gives estimated generation from solar and hydro, but not for others. We don't calculate technology-breakdown of RES share targets. + Vietnam's solar power potential is about 963,000 MW (about 837,400 MW on the ground, about 77,400 MW on the water surface and about 48,200 MW on the roof). From now to 2030, the total capacity of solar power sources is expected to increase by 4,100 MW; Storage power source: + Develop pumped storage hydropower plants with a capacity of about 2,400 MW by 2030 to regulate load, reserve capacity and support the integration of renewable energy sources on a large scale. + Storage batteries are developed when they are reasonably priced and are distributed near wind and solar power centers or load centers. By 2030, it is expected to reach a capacity of about 300 MW.
2030 | Onshore Wind | capacity_total_gw | 38.029 | National strategy or plans (approved) | APPROVING ADJUSTMENTS TO THE NATIONAL POWER DEVELOPMENT PLAN FOR THE PERIOD 2021-2030, WITH A VISION TO 2050 | Prime Minister | 2025-04-15 | https://thuvienphapluat.vn/van-ban/Tai-nguyen-Moi-truong/Quyet-dinh-768-QD-TTg-2025-Dieu-chinh-Quy-hoach-phat-trien-dien-luc-quoc-gia-thoi-ky-2021-2030-651977.aspx | The adjustments to the 8th power development plan include an increase to 10% average GDP growth in the period 2026-2030. The plan strives to strongly develop renewable energy sources (excluding hydropower) reaching a rate of 28 to 36% by 2030 and 75% by 2050. | The document that approves PDP8 is published in Vietnamese. The targets are taken from page 4 of the Google-translated document. When targets are given as a range, take the highest number (eg. Solar). Solar capacity target includes CSP and rooftop solar power (excluding solar power according to Clause 5, Article 10 of Electricity Law No. 61/2024/QH15 which is large-scale rooftop solar installations, projects intended for grid export, or centralized solar power plants).
2030 | Pumped hydro | capacity_total_gw | 2.4 | National strategy or plans (approved) | THE NATIONAL ELECTRICITY DEVELOPMENT PLAN FOR 2021 - 2030, VISION TO 2050 | Ministry of Industry and Trade | 2023-05-15 | https://thuvienphapluat.vn/van-ban/Thuong-mai/Quyet-dinh-500-QD-TTg-2023-Quy-hoach-phat-trien-dien-luc-quoc-gia-2021-2030-tam-nhin-2050-566461.aspx | The 8th power development plan sets goals for electricity sources and transmission grid for 2030. The goals are set based on the assumption that Viet Nam's GDP will grow at the rate of 7% per year by 2030. The plan strives to reach 47% renewables in power mix by 2030, in accordance witth the requirements made by the Just Energy Transition Partnership. | The document that approves PDP8 is published in Vietnamese. The targets are taken from page 9 of the Google-translated document. When targets are given as a range, take the highest number (eg. Solar). Solar capacity target includes self-generation. The source gives estimated generation from solar and hydro, but not for others. We don't calculate technology-breakdown of RES share targets. + Vietnam's solar power potential is about 963,000 MW (about 837,400 MW on the ground, about 77,400 MW on the water surface and about 48,200 MW on the roof). From now to 2030, the total capacity of solar power sources is expected to increase by 4,100 MW; Storage power source: + Develop pumped storage hydropower plants with a capacity of about 2,400 MW by 2030 to regulate load, reserve capacity and support the integration of renewable energy sources on a large scale. + Storage batteries are developed when they are reasonably priced and are distributed near wind and solar power centers or load centers. By 2030, it is expected to reach a capacity of about 300 MW.
2030 | Pumped hydro | capacity_total_gw | 6 | National strategy or plans (approved) | APPROVING ADJUSTMENTS TO THE NATIONAL POWER DEVELOPMENT PLAN FOR THE PERIOD 2021-2030, WITH A VISION TO 2050 | Prime Minister | 2025-04-15 | https://thuvienphapluat.vn/van-ban/Tai-nguyen-Moi-truong/Quyet-dinh-768-QD-TTg-2025-Dieu-chinh-Quy-hoach-phat-trien-dien-luc-quoc-gia-thoi-ky-2021-2030-651977.aspx | The adjustments to the 8th power development plan include an increase to 10% average GDP growth in the period 2026-2030. The plan strives to strongly develop renewable energy sources (excluding hydropower) reaching a rate of 28 to 36% by 2030 and 75% by 2050. | The document that approves PDP8 is published in Vietnamese. The targets are taken from page 4 of the Google-translated document. When targets are given as a range, take the highest number (eg. Solar). Solar capacity target includes CSP and rooftop solar power (excluding solar power according to Clause 5, Article 10 of Electricity Law No. 61/2024/QH15 which is large-scale rooftop solar installations, projects intended for grid export, or centralized solar power plants).
2030 | Solar | capacity_total_gw | 22.58 | National strategy or plans (approved) | THE NATIONAL ELECTRICITY DEVELOPMENT PLAN FOR 2021 - 2030, VISION TO 2050 | Ministry of Industry and Trade | 2023-05-15 | https://thuvienphapluat.vn/van-ban/Thuong-mai/Quyet-dinh-500-QD-TTg-2023-Quy-hoach-phat-trien-dien-luc-quoc-gia-2021-2030-tam-nhin-2050-566461.aspx | The 8th power development plan sets goals for electricity sources and transmission grid for 2030. The goals are set based on the assumption that Viet Nam's GDP will grow at the rate of 7% per year by 2030. The plan strives to reach 47% renewables in power mix by 2030, in accordance witth the requirements made by the Just Energy Transition Partnership. | The document that approves PDP8 is published in Vietnamese. The targets are taken from page 9 of the Google-translated document. When targets are given as a range, take the highest number (eg. Solar). Solar capacity target includes self-generation. The source gives estimated generation from solar and hydro, but not for others. We don't calculate technology-breakdown of RES share targets. + Vietnam's solar power potential is about 963,000 MW (about 837,400 MW on the ground, about 77,400 MW on the water surface and about 48,200 MW on the roof). From now to 2030, the total capacity of solar power sources is expected to increase by 4,100 MW; Storage power source: + Develop pumped storage hydropower plants with a capacity of about 2,400 MW by 2030 to regulate load, reserve capacity and support the integration of renewable energy sources on a large scale. + Storage batteries are developed when they are reasonably priced and are distributed near wind and solar power centers or load centers. By 2030, it is expected to reach a capacity of about 300 MW.
2030 | Solar | capacity_total_gw | 73.416 | National strategy or plans (approved) | APPROVING ADJUSTMENTS TO THE NATIONAL POWER DEVELOPMENT PLAN FOR THE PERIOD 2021-2030, WITH A VISION TO 2050 | Prime Minister | 2025-04-15 | https://thuvienphapluat.vn/van-ban/Tai-nguyen-Moi-truong/Quyet-dinh-768-QD-TTg-2025-Dieu-chinh-Quy-hoach-phat-trien-dien-luc-quoc-gia-thoi-ky-2021-2030-651977.aspx | The adjustments to the 8th power development plan include an increase to 10% average GDP growth in the period 2026-2030. The plan strives to strongly develop renewable energy sources (excluding hydropower) reaching a rate of 28 to 36% by 2030 and 75% by 2050. | The document that approves PDP8 is published in Vietnamese. The targets are taken from page 4 of the Google-translated document. When targets are given as a range, take the highest number (eg. Solar). Solar capacity target includes CSP and rooftop solar power (excluding solar power according to Clause 5, Article 10 of Electricity Law No. 61/2024/QH15 which is large-scale rooftop solar installations, projects intended for grid export, or centralized solar power plants).
2030 | Demand | demand_twh | 567 | National strategy or plans (approved) | THE NATIONAL ELECTRICITY DEVELOPMENT PLAN FOR 2021 - 2030, VISION TO 2050 | Ministry of Industry and Trade | 2023-05-15 | https://thuvienphapluat.vn/van-ban/Thuong-mai/Quyet-dinh-500-QD-TTg-2023-Quy-hoach-phat-trien-dien-luc-quoc-gia-2021-2030-tam-nhin-2050-566461.aspx | The 8th power development plan sets goals for electricity sources and transmission grid for 2030. The goals are set based on the assumption that Viet Nam's GDP will grow at the rate of 7% per year by 2030. The plan strives to reach 47% renewables in power mix by 2030, in accordance witth the requirements made by the Just Energy Transition Partnership. | The document that approves PDP8 is published in Vietnamese. The targets are taken from page 9 of the Google-translated document. When targets are given as a range, take the highest number (eg. Solar). Solar capacity target includes self-generation. The source gives estimated generation from solar and hydro, but not for others. We don't calculate technology-breakdown of RES share targets. + Vietnam's solar power potential is about 963,000 MW (about 837,400 MW on the ground, about 77,400 MW on the water surface and about 48,200 MW on the roof). From now to 2030, the total capacity of solar power sources is expected to increase by 4,100 MW; Storage power source: + Develop pumped storage hydropower plants with a capacity of about 2,400 MW by 2030 to regulate load, reserve capacity and support the integration of renewable energy sources on a large scale. + Storage batteries are developed when they are reasonably priced and are distributed near wind and solar power centers or load centers. By 2030, it is expected to reach a capacity of about 300 MW.
2030 | Imports | import_twh | 18.8 | National strategy or plans (approved) | THE NATIONAL ELECTRICITY DEVELOPMENT PLAN FOR 2021 - 2030, VISION TO 2050 | Ministry of Industry and Trade | 2023-05-15 | https://thuvienphapluat.vn/van-ban/Thuong-mai/Quyet-dinh-500-QD-TTg-2023-Quy-hoach-phat-trien-dien-luc-quoc-gia-2021-2030-tam-nhin-2050-566461.aspx | The 8th power development plan sets goals for electricity sources and transmission grid for 2030. The goals are set based on the assumption that Viet Nam's GDP will grow at the rate of 7% per year by 2030. The plan strives to reach 47% renewables in power mix by 2030, in accordance witth the requirements made by the Just Energy Transition Partnership. | The document that approves PDP8 is published in Vietnamese. The targets are taken from page 9 of the Google-translated document. When targets are given as a range, take the highest number (eg. Solar). Solar capacity target includes self-generation. The source gives estimated generation from solar and hydro, but not for others. We don't calculate technology-breakdown of RES share targets. + Vietnam's solar power potential is about 963,000 MW (about 837,400 MW on the ground, about 77,400 MW on the water surface and about 48,200 MW on the roof). From now to 2030, the total capacity of solar power sources is expected to increase by 4,100 MW; Storage power source: + Develop pumped storage hydropower plants with a capacity of about 2,400 MW by 2030 to regulate load, reserve capacity and support the integration of renewable energy sources on a large scale. + Storage batteries are developed when they are reasonably priced and are distributed near wind and solar power centers or load centers. By 2030, it is expected to reach a capacity of about 300 MW.
2030 | Renewables | share_of_generation_pct | 47 | National strategy or plans (approved) | THE NATIONAL ELECTRICITY DEVELOPMENT PLAN FOR 2021 - 2030, VISION TO 2050 | Ministry of Industry and Trade | 2023-05-15 | https://thuvienphapluat.vn/van-ban/Thuong-mai/Quyet-dinh-500-QD-TTg-2023-Quy-hoach-phat-trien-dien-luc-quoc-gia-2021-2030-tam-nhin-2050-566461.aspx | The 8th power development plan sets goals for electricity sources and transmission grid for 2030. The goals are set based on the assumption that Viet Nam's GDP will grow at the rate of 7% per year by 2030. The plan strives to reach 47% renewables in power mix by 2030, in accordance witth the requirements made by the Just Energy Transition Partnership. | The document that approves PDP8 is published in Vietnamese. The targets are taken from page 9 of the Google-translated document. When targets are given as a range, take the highest number (eg. Solar). Solar capacity target includes self-generation. The source gives estimated generation from solar and hydro, but not for others. We don't calculate technology-breakdown of RES share targets. + Vietnam's solar power potential is about 963,000 MW (about 837,400 MW on the ground, about 77,400 MW on the water surface and about 48,200 MW on the roof). From now to 2030, the total capacity of solar power sources is expected to increase by 4,100 MW; Storage power source: + Develop pumped storage hydropower plants with a capacity of about 2,400 MW by 2030 to regulate load, reserve capacity and support the integration of renewable energy sources on a large scale. + Storage batteries are developed when they are reasonably priced and are distributed near wind and solar power centers or load centers. By 2030, it is expected to reach a capacity of about 300 MW.

## ccs_retrofits
CCS Retrofits
model_fuel | model_name | capex | fixom | varom | efficiency | AF | efficiency_old | plant_old
coal | ep_coal_CFB_G100000100190_ccs-rf | 3144 | 43.8 | 3.94 | 0.13682 | 0.59565 | 0.33782 | ep_coal_CFB_G100000100190
coal | ep_coal_CFB_G100000100191_ccs-rf | 3144 | 43.8 | 3.94 | 0.13682 | 0.59565 | 0.33782 | ep_coal_CFB_G100000100191
coal | ep_coal_CFB_G100000101164_ccs-rf | 2757 | 39.2 | 3.35 | 0.1814 | 0.6308 | 0.3672 | ep_coal_CFB_G100000101164
coal | ep_coal_CFB_G100000101165_ccs-rf | 2757 | 39.2 | 3.35 | 0.1814 | 0.6308 | 0.3672 | ep_coal_CFB_G100000101165
coal | ep_coal_CFB_G100000106640_ccs-rf | 2757 | 39.2 | 3.35 | 0.17172 | 0.6308 | 0.34762 | ep_coal_CFB_G100000106640
coal | ep_coal_CFB_G100000106641_ccs-rf | 2757 | 39.2 | 3.35 | 0.17172 | 0.6308 | 0.34762 | ep_coal_CFB_G100000106641
coal | ep_coal_CFB_G100000107153_ccs-rf | 2757 | 39.2 | 3.35 | 0.17656 | 0.6308 | 0.35741 | ep_coal_CFB_G100000107153
coal | ep_coal_CFB_G100000109506_ccs-rf | 3144 | 43.8 | 3.94 | 0.13682 | 0.59565 | 0.33782 | ep_coal_CFB_G100000109506
coal | ep_coal_CFB_G100000109507_ccs-rf | 3144 | 43.8 | 3.94 | 0.13682 | 0.59565 | 0.33782 | ep_coal_CFB_G100000109507
coal | ep_coal_CFB_G100000110054_ccs-rf | 2757 | 39.2 | 3.35 | 0.17172 | 0.6308 | 0.34762 | ep_coal_CFB_G100000110054
coal | ep_coal_CFB_G100000110055_ccs-rf | 2757 | 39.2 | 3.35 | 0.17172 | 0.6308 | 0.34762 | ep_coal_CFB_G100000110055
coal | ep_coal__ember_ccs-rf | 3583 | 49 | 4.59 | 0.10271 | 0.5605 | 0.33785 | ep_coal__ember
coal | ep_coal_subcritical_G100000101199_ccs-rf | 3144 | 43.8 | 3.94 | 0.13484 | 0.59565 | 0.33293 | ep_coal_subcritical_G100000101199
coal | ep_coal_subcritical_G100000101200_ccs-rf | 3144 | 43.8 | 3.94 | 0.13484 | 0.59565 | 0.33293 | ep_coal_subcritical_G100000101200
coal | ep_coal_subcritical_G100000102530_ccs-rf | 1967 | 25.2 | 2.73 | 0.26897 | 0.7676 | 0.35251 | ep_coal_subcritical_G100000102530
coal | ep_coal_subcritical_G100000102531_ccs-rf | 1967 | 25.2 | 2.73 | 0.26897 | 0.7676 | 0.35251 | ep_coal_subcritical_G100000102531
coal | ep_coal_subcritical_G100000102532_ccs-rf | 1967 | 25.2 | 2.73 | 0.26897 | 0.7676 | 0.35251 | ep_coal_subcritical_G100000102532
coal | ep_coal_subcritical_G100000103517_ccs-rf | 3144 | 43.8 | 3.94 | 0.13484 | 0.59565 | 0.33293 | ep_coal_subcritical_G100000103517
coal | ep_coal_subcritical_G100000103519_ccs-rf | 3144 | 43.8 | 3.94 | 0.13484 | 0.59565 | 0.33293 | ep_coal_subcritical_G100000103519
coal | ep_coal_subcritical_G100000103520_ccs-rf | 3144 | 43.8 | 3.94 | 0.13484 | 0.59565 | 0.33293 | ep_coal_subcritical_G100000103520
coal | ep_coal_subcritical_G100000103540_ccs-rf | 1967 | 25.2 | 2.73 | 0.26897 | 0.7676 | 0.35251 | ep_coal_subcritical_G100000103540
coal | ep_coal_subcritical_G100000103541_ccs-rf | 1967 | 25.2 | 2.73 | 0.26897 | 0.7676 | 0.35251 | ep_coal_subcritical_G100000103541
coal | ep_coal_subcritical_G100000103546_ccs-rf | 3144 | 43.8 | 3.94 | 0.13484 | 0.59565 | 0.33293 | ep_coal_subcritical_G100000103546
coal | ep_coal_subcritical_G100000103547_ccs-rf | 3144 | 43.8 | 3.94 | 0.13484 | 0.59565 | 0.33293 | ep_coal_subcritical_G100000103547
coal | ep_coal_subcritical_G100000103548_ccs-rf | 3144 | 43.8 | 3.94 | 0.13484 | 0.59565 | 0.33293 | ep_coal_subcritical_G100000103548
coal | ep_coal_subcritical_G100000103549_ccs-rf | 3144 | 43.8 | 3.94 | 0.13484 | 0.59565 | 0.33293 | ep_coal_subcritical_G100000103549
coal | ep_coal_subcritical_G100000106993_ccs-rf | 1967 | 25.2 | 2.73 | 0.26897 | 0.7676 | 0.35251 | ep_coal_subcritical_G100000106993
coal | ep_coal_subcritical_G100000106994_ccs-rf | 1967 | 25.2 | 2.73 | 0.26897 | 0.7676 | 0.35251 | ep_coal_subcritical_G100000106994
coal | ep_coal_subcritical_G100000106995_ccs-rf | 1967 | 25.2 | 2.73 | 0.26897 | 0.7676 | 0.35251 | ep_coal_subcritical_G100000106995
coal | ep_coal_subcritical_G100000106996_ccs-rf | 1967 | 25.2 | 2.73 | 0.26897 | 0.7676 | 0.35251 | ep_coal_subcritical_G100000106996
coal | ep_coal_subcritical_G100000107151_ccs-rf | 3144 | 43.8 | 3.94 | 0.13087 | 0.59565 | 0.32314 | ep_coal_subcritical_G100000107151
coal | ep_coal_subcritical_G100000107152_ccs-rf | 3144 | 43.8 | 3.94 | 0.13087 | 0.59565 | 0.32314 | ep_coal_subcritical_G100000107152
coal | ep_coal_subcritical_G100000107410_ccs-rf | 3144 | 43.8 | 3.94 | 0.13484 | 0.59565 | 0.33293 | ep_coal_subcritical_G100000107410
coal | ep_coal_subcritical_G100000107411_ccs-rf | 3144 | 43.8 | 3.94 | 0.13484 | 0.59565 | 0.33293 | ep_coal_subcritical_G100000107411
coal | ep_coal_subcritical_G100000107414_ccs-rf | 3144 | 43.8 | 3.94 | 0.13484 | 0.59565 | 0.33293 | ep_coal_subcritical_G100000107414
coal | ep_coal_subcritical_G100000107494_ccs-rf | 3144 | 43.8 | 3.94 | 0.13087 | 0.59565 | 0.32314 | ep_coal_subcritical_G100000107494
coal | ep_coal_subcritical_G100000107959_ccs-rf | 3144 | 43.8 | 3.94 | 0.13087 | 0.59565 | 0.32314 | ep_coal_subcritical_G100000107959
coal | ep_coal_subcritical_G100000107960_ccs-rf | 3144 | 43.8 | 3.94 | 0.13087 | 0.59565 | 0.32314 | ep_coal_subcritical_G100000107960
coal | ep_coal_subcritical_G100000107961_ccs-rf | 3144 | 43.8 | 3.94 | 0.13087 | 0.59565 | 0.32314 | ep_coal_subcritical_G100000107961
coal | ep_coal_subcritical_G100000107962_ccs-rf | 3144 | 43.8 | 3.94 | 0.13087 | 0.59565 | 0.32314 | ep_coal_subcritical_G100000107962
coal | ep_coal_subcritical_G100000107963_ccs-rf | 3144 | 43.8 | 3.94 | 0.13484 | 0.59565 | 0.33293 | ep_coal_subcritical_G100000107963
coal | ep_coal_subcritical_G100000107964_ccs-rf | 3144 | 43.8 | 3.94 | 0.13484 | 0.59565 | 0.33293 | ep_coal_subcritical_G100000107964
coal | ep_coal_subcritical_G100000108384_ccs-rf | 3144 | 43.8 | 3.94 | 0.13484 | 0.59565 | 0.33293 | ep_coal_subcritical_G100000108384
coal | ep_coal_subcritical_G100000108385_ccs-rf | 3144 | 43.8 | 3.94 | 0.13484 | 0.59565 | 0.33293 | ep_coal_subcritical_G100000108385
coal | ep_coal_subcritical_G100000108386_ccs-rf | 3144 | 43.8 | 3.94 | 0.13484 | 0.59565 | 0.33293 | ep_coal_subcritical_G100000108386
coal | ep_coal_subcritical_G100000108387_ccs-rf | 3144 | 43.8 | 3.94 | 0.13484 | 0.59565 | 0.33293 | ep_coal_subcritical_G100000108387
coal | ep_coal_subcritical_G100000110041_ccs-rf | 3144 | 43.8 | 3.94 | 0.13484 | 0.59565 | 0.33293 | ep_coal_subcritical_G100000110041
coal | ep_coal_subcritical_G100000110042_ccs-rf | 3144 | 43.8 | 3.94 | 0.13484 | 0.59565 | 0.33293 | ep_coal_subcritical_G100000110042
coal | ep_coal_subcritical_G100000110053_ccs-rf | 3144 | 43.8 | 3.94 | 0.13484 | 0.59565 | 0.33293 | ep_coal_subcritical_G100000110053
coal | ep_coal_subcritical_G100000110485_ccs-rf | 3583 | 49 | 4.59 | 0.09228 | 0.5605 | 0.30355 | ep_coal_subcritical_G100000110485
coal | ep_coal_subcritical_G100000110486_ccs-rf | 3144 | 43.8 | 3.94 | 0.1269 | 0.59565 | 0.31334 | ep_coal_subcritical_G100000110486
coal | ep_coal_subcritical_G100000110487_ccs-rf | 3144 | 43.8 | 3.94 | 0.13484 | 0.59565 | 0.33293 | ep_coal_subcritical_G100000110487
coal | ep_coal_subcritical_G100000110488_ccs-rf | 2757 | 39.2 | 3.35 | 0.17414 | 0.6308 | 0.35251 | ep_coal_subcritical_G100000110488
coal | ep_coal_subcritical_G100000110611_ccs-rf | 1967 | 25.2 | 2.73 | 0.26897 | 0.7676 | 0.35251 | ep_coal_subcritical_G100000110611
coal | ep_coal_subcritical_G100000110612_ccs-rf | 1967 | 25.2 | 2.73 | 0.26897 | 0.7676 | 0.35251 | ep_coal_subcritical_G100000110612
coal | ep_coal_subcritical_G100000110668_ccs-rf | 1967 | 25.2 | 2.73 | 0.26897 | 0.7676 | 0.35251 | ep_coal_subcritical_G100000110668
coal | ep_coal_subcritical_G100000110669_ccs-rf | 1967 | 25.2 | 2.73 | 0.26897 | 0.7676 | 0.35251 | ep_coal_subcritical_G100000110669
coal | ep_coal_subcritical_G100000113233_ccs-rf | 3144 | 43.8 | 3.94 | 0.13484 | 0.59565 | 0.33293 | ep_coal_subcritical_G100000113233
coal | ep_coal_subcritical_G100000113234_ccs-rf | 3144 | 43.8 | 3.94 | 0.13484 | 0.59565 | 0.33293 | ep_coal_subcritical_G100000113234
coal | ep_coal_subcritical_G100000114158_ccs-rf | 3144 | 43.8 | 3.94 | 0.13087 | 0.59565 | 0.32314 | ep_coal_subcritical_G100000114158
coal | ep_coal_subcritical_G100000114159_ccs-rf | 3144 | 43.8 | 3.94 | 0.13484 | 0.59565 | 0.33293 | ep_coal_subcritical_G100000114159
coal | ep_coal_subcritical_G100000114509_ccs-rf | 1967 | 25.2 | 2.73 | 0.26897 | 0.7676 | 0.35251 | ep_coal_subcritical_G100000114509
coal | ep_coal_supercritical_G100000102534_ccs-rf | 1967 | 25.2 | 2.73 | 0.31006 | 0.7676 | 0.40637 | ep_coal_supercritical_G100000102534
coal | ep_coal_supercritical_G100000102535_ccs-rf | 1967 | 25.2 | 2.73 | 0.31006 | 0.7676 | 0.40637 | ep_coal_supercritical_G100000102535
coal | ep_coal_supercritical_G100000102536_ccs-rf | 1967 | 25.2 | 2.73 | 0.31006 | 0.7676 | 0.40637 | ep_coal_supercritical_G100000102536
coal | ep_coal_supercritical_G100000106395_ccs-rf | 1967 | 25.2 | 2.73 | 0.31753 | 0.7676 | 0.41616 | ep_coal_supercritical_G100000106395
coal | ep_coal_supercritical_G100000106396_ccs-rf | 1967 | 25.2 | 2.73 | 0.31753 | 0.7676 | 0.41616 | ep_coal_supercritical_G100000106396
coal | ep_coal_supercritical_G100000107412_ccs-rf | 1967 | 25.2 | 2.73 | 0.31753 | 0.7676 | 0.41616 | ep_coal_supercritical_G100000107412
coal | ep_coal_supercritical_G100000107413_ccs-rf | 1967 | 25.2 | 2.73 | 0.31753 | 0.7676 | 0.41616 | ep_coal_supercritical_G100000107413
coal | ep_coal_supercritical_G100000108390_ccs-rf | 1726 | 20.9 | 2.55 | 0.35166 | 0.8227 | 0.41616 | ep_coal_supercritical_G100000108390
coal | ep_coal_supercritical_G100000108391_ccs-rf | 1726 | 20.9 | 2.55 | 0.35166 | 0.8227 | 0.41616 | ep_coal_supercritical_G100000108391
coal | ep_coal_supercritical_G100000109514_ccs-rf | 1967 | 25.2 | 2.73 | 0.31753 | 0.7676 | 0.41616 | ep_coal_supercritical_G100000109514
coal | ep_coal_supercritical_G100000109515_ccs-rf | 1967 | 25.2 | 2.73 | 0.31753 | 0.7676 | 0.41616 | ep_coal_supercritical_G100000109515
coal | ep_coal_supercritical_G100000110043_ccs-rf | 1967 | 25.2 | 2.73 | 0.31753 | 0.7676 | 0.41616 | ep_coal_supercritical_G100000110043
coal | ep_coal_supercritical_G100000110044_ccs-rf | 1967 | 25.2 | 2.73 | 0.31753 | 0.7676 | 0.41616 | ep_coal_supercritical_G100000110044
coal | ep_coal_supercritical_G100000110552_ccs-rf | 1726 | 20.9 | 2.55 | 0.35166 | 0.8227 | 0.41616 | ep_coal_supercritical_G100000110552
coal | ep_coal_supercritical_G100000110553_ccs-rf | 1726 | 20.9 | 2.55 | 0.35166 | 0.8227 | 0.41616 | ep_coal_supercritical_G100000110553
coal | ep_coal_supercritical_G100000110613_ccs-rf | 1967 | 25.2 | 2.73 | 0.31006 | 0.7676 | 0.40637 | ep_coal_supercritical_G100000110613
coal | ep_coal_supercritical_G100000110614_ccs-rf | 1967 | 25.2 | 2.73 | 0.31006 | 0.7676 | 0.40637 | ep_coal_supercritical_G100000110614
coal | ep_coal_supercritical_G100000110619_ccs-rf | 1967 | 25.2 | 2.73 | 0.31006 | 0.7676 | 0.40637 | ep_coal_supercritical_G100000110619
coal | ep_coal_supercritical_G100000110620_ccs-rf | 1967 | 25.2 | 2.73 | 0.31006 | 0.7676 | 0.40637 | ep_coal_supercritical_G100000110620
coal | ep_coal_ultra-supercritical_G100000110618_ccs-rf | 1967 | 25.2 | 2.73 | 0.325 | 0.7676 | 0.42595 | ep_coal_ultra-supercritical_G100000110618
coal | ep_coal_ultra-supercritical_G100000110670_ccs-rf | 1967 | 25.2 | 2.73 | 0.33247 | 0.7676 | 0.43574 | ep_coal_ultra-supercritical_G100000110670
coal | ep_coal_ultra-supercritical_G100000110671_ccs-rf | 1967 | 25.2 | 2.73 | 0.33247 | 0.7676 | 0.43574 | ep_coal_ultra-supercritical_G100000110671
gas | ep_gas__ember_ccs-rf | 1365 | 34.2 | 3.75 | 0.28983 | 0.84455 | 0.33123 | ep_gas__ember
gas | ep_gas_combined_cycle_G100000404514_ccs-rf | 1365 | 34.2 | 3.75 | 0.441 | 0.84455 | 0.504 | ep_gas_combined_cycle_G100000404514
gas | ep_gas_combined_cycle_G100000404517_ccs-rf | 1365 | 34.2 | 3.75 | 0.4578 | 0.84455 | 0.5232 | ep_gas_combined_cycle_G100000404517
gas | ep_gas_combined_cycle_G100000404518_ccs-rf | 1365 | 34.2 | 3.75 | 0.4578 | 0.84455 | 0.5232 | ep_gas_combined_cycle_G100000404518
gas | ep_gas_combined_cycle_G100000404520_ccs-rf | 1365 | 34.2 | 3.75 | 0.4578 | 0.84455 | 0.5232 | ep_gas_combined_cycle_G100000404520
gas | ep_gas_combined_cycle_G100000404521_ccs-rf | 1365 | 34.2 | 3.75 | 0.4872 | 0.84455 | 0.5568 | ep_gas_combined_cycle_G100000404521
gas | ep_gas_combined_cycle_G100000404522_ccs-rf | 1365 | 34.2 | 3.75 | 0.504 | 0.84455 | 0.576 | ep_gas_combined_cycle_G100000404522
gas | ep_gas_combined_cycle_G100000404523_ccs-rf | 1365 | 34.2 | 3.75 | 0.504 | 0.84455 | 0.576 | ep_gas_combined_cycle_G100000404523
gas | ep_gas_combined_cycle_G100000404531_ccs-rf | 1365 | 34.2 | 3.75 | 0.441 | 0.84455 | 0.504 | ep_gas_combined_cycle_G100000404531
gas | ep_gas_combined_cycle_G100000404532_ccs-rf | 1365 | 34.2 | 3.75 | 0.4578 | 0.84455 | 0.5232 | ep_gas_combined_cycle_G100000404532
gas | ep_gas_combined_cycle_G100000404533_ccs-rf | 1365 | 34.2 | 3.75 | 0.4578 | 0.84455 | 0.5232 | ep_gas_combined_cycle_G100000404533
gas | ep_gas_combined_cycle_G100000404534_ccs-rf | 1365 | 34.2 | 3.75 | 0.4578 | 0.84455 | 0.5232 | ep_gas_combined_cycle_G100000404534
gas | ep_gas_combined_cycle_G100000404535_ccs-rf | 1365 | 34.2 | 3.75 | 0.4578 | 0.84455 | 0.5232 | ep_gas_combined_cycle_G100000404535
gas | ep_gas_combined_cycle_G100000404536_ccs-rf | 1365 | 34.2 | 3.75 | 0.4578 | 0.84455 | 0.5232 | ep_gas_combined_cycle_G100000404536
gas | ep_gas_combined_cycle_G100000405995_ccs-rf | 1365 | 34.2 | 3.75 | 0.504 | 0.84455 | 0.576 | ep_gas_combined_cycle_G100000405995
gas | ep_gas_gas_turbine_G100000404527_ccs-rf | 1365 | 34.2 | 3.75 | 0.2688 | 0.84455 | 0.3072 | ep_gas_gas_turbine_G100000404527
gas | ep_gas_gas_turbine_G100001021309_ccs-rf | 1365 | 34.2 | 3.75 | 0.2688 | 0.84455 | 0.3072 | ep_gas_gas_turbine_G100001021309
gas | ep_gas_gas_turbine_G100001021310_ccs-rf | 1365 | 34.2 | 3.75 | 0.2688 | 0.84455 | 0.3072 | ep_gas_gas_turbine_G100001021310
gas | ep_gas_steam_turbine_G100000404524_ccs-rf | 1365 | 34.2 | 3.75 | 0.2772 | 0.84455 | 0.3168 | ep_gas_steam_turbine_G100000404524
gas | ep_gas_steam_turbine_G100000404525_ccs-rf | 1365 | 34.2 | 3.75 | 0.2772 | 0.84455 | 0.3168 | ep_gas_steam_turbine_G100000404525
gas | ep_gas_steam_turbine_G100000404526_ccs-rf | 1365 | 34.2 | 3.75 | 0.2772 | 0.84455 | 0.3168 | ep_gas_steam_turbine_G100000404526
gas | ep_gas_steam_turbine_G100000404529_ccs-rf | 1365 | 34.2 | 3.75 | 0.3024 | 0.84455 | 0.3456 | ep_gas_steam_turbine_G100000404529
gas | ep_gas_steam_turbine_G100000404530_ccs-rf | 1365 | 34.2 | 3.75 | 0.3066 | 0.84455 | 0.3504 | ep_gas_steam_turbine_G100000404530

## Calibration
VERVESTACKS - the open USE platform · Powered by data · Shaped by vision · Guided by intuition · Fueled by passion
Table 1: Capacity Comparison (GW)
iso_code | model_fuel | capacity_gw_gem | capacity_gw_irena | capacity_gw_ember
VNM | bioenergy | 0.4 | 0.4 | 0.4
VNM | coal | 24.6 | 25.3 | 24.6
VNM | gas | 8.1 | 7.2 | 8.2
VNM | hydro | 22.5 | 22.5 | 22.5
VNM | solar | 16.7 | 16.7 | 16.7
VNM | windoff | 1.5 | 1
VNM | windon | 4.7 | 4.1 | 5.1
Table 2: Generation Analysis (TWh)
iso_code | model_fuel | generation_twh_gem_irena | generation_twh_gem_ember | generation_twh_ember | generation_twh_irena
VNM | bioenergy | 0.6 | 0.4 | 0.4 | 0.6
VNM | coal | 92.6 | 104 | 104 | 95.3
VNM | gas | 32.3 | 29.2 | 29.2 | 28.3
VNM | hydro | 97.9 | 95.9 | 95.9 | 97.9
VNM | solar | 27.7 | 25.7 | 25.8 | 27.7
VNM | windoff | 2.5 |  |  | 1.7
VNM | windon | 7.8 | 8.4 | 9.1 | 6.8
Table 3: Detailed Metrics & Validation
iso_code | model_fuel | utilization_factor_irena | utilization_factor_ember | avg_efficiency | fuel_consumed_twh_irena | fuel_consumed_twh_ember | fuel_consumed_unsd_twh
VNM | bioenergy | 0.17 | 0.11 | 0.32 | 1.8 | 1.2 | 15.1
VNM | coal | 0.43 | 0.48 | 0.36 | 255.7 | 287.2
VNM | gas | 0.45 | 0.41 | 0.5 | 66.2 | 59.9 | 61.9
VNM | hydro | 0.5 | 0.49 | 0.83 | 148.7 | 145.7
VNM | solar | 0.19 | 0.18 | 0.91 | 35.5 | 33
VNM | windoff | 0.19 |  | 1 | 2.5
VNM | windon | 0.19 | 0.2 | 1 | 7.8 | 8.4

## existing_stock
VERVESTACKS - the open USE platform · Powered by data · Shaped by vision · Guided by intuition · Fueled by passion
existing_stock
model_name | model_description | model_fuel | iso_code | Start year | retirement_year | state | city | Status | comm-out | spatial_suffix | Capacity_GW | capex | fixom | varom | efficiency | capacity_factor | min_stable_factor_pct | min_up_time_h | min_down_time_h | max_ramp_up_pct_h | max_ramp_down_pct_h | startup_time_h | startup_cost_per_mw | shutdown_cost_per_mw
en_a_gas_combined_cycle_G100000401303 | Dung Quat power station_CC1 -- announced | gas | VNM | 2030 |  | Quang Ngai | Dungquat Economic Zone | announced | e_VN595-500 | VN595-500 | 0.75 | 700 | 22.5 | 2.4 | 0.576
en_a_gas_combined_cycle_G100000401304 | Dung Quat power station_CC2 -- announced | gas | VNM | 2030 |  | Quang Ngai | Dungquat Economic Zone | announced | e_VN595-500 | VN595-500 | 0.75 | 700 | 22.5 | 2.4 | 0.576
en_a_gas_combined_cycle_G100000401305 | Dung Quat power station_CC3 -- announced | gas | VNM | 2030 |  | Quang Ngai | Dungquat Economic Zone | announced | e_VN595-500 | VN595-500 | 0.75 | 700 | 22.5 | 2.4 | 0.576
en_a_gas_combined_cycle_G100000401306 | Mien Trung power station_1 -- announced | gas | VNM | 2030 |  | Quang Nam | Chu Lai Industrial Zone - Tam Quang Commune | announced | e_VN589-500 | VN589-500 | 0.75 | 700 | 22.5 | 2.4 | 0.576
en_a_gas_combined_cycle_G100000401307 | Mien Trung power station_2 -- announced | gas | VNM | 2030 |  | Quang Nam | Chu Lai Industrial Zone - Tam Quang Commune | announced | e_VN589-500 | VN589-500 | 0.75 | 700 | 22.5 | 2.4 | 0.576
en_a_gas_combined_cycle_G100000401308 | Long Son power station_CC1 -- announced | gas | VNM | 2030 |  | Ba Ria - Vung Tau | Long Son Commune | announced | e_w744217936-220 | w744217936-220 | 0.75 | 700 | 22.5 | 2.4 | 0.576
en_a_gas_combined_cycle_G100000401309 | Long Son power station_CC2 -- announced | gas | VNM | 2030 |  | Ba Ria - Vung Tau | Long Son Commune | announced | e_w744217936-220 | w744217936-220 | 0.75 | 700 | 22.5 | 2.4 | 0.576
en_a_gas_combined_cycle_G100000404541 | Quang Tri Combined Cycle power station_1 -- announced | gas | VNM | 2030 |  | Quảng Trị | Hai An | announced | e_VN485-500 | VN485-500 | 0.34 | 700 | 22.5 | 2.4 | 0.576
en_a_gas_combined_cycle_G100000405999 | Millenium power station_1 -- announced | gas | VNM | 2027 |  | Khanh Hoa | Ninh Hoa | announced | e_w1273255946-220 | w1273255946-220 | 4.8 | 700 | 22.5 | 2.4 | 0.576
en_a_gas_combined_cycle_G100000406000 | Millenium power station_2 -- announced | gas | VNM | 2030 |  | Khanh Hoa | Ninh Hoa | announced | e_w1273255946-220 | w1273255946-220 | 4.8 | 700 | 22.5 | 2.4 | 0.576
en_a_gas_steam_turbine_G100000404528 | Long An power station_1 -- announced | gas | VNM | 2029 |  | Long An |  | announced | e_VN1137-500 | VN1137-500 | 1.5 | 840 | 30 | 3.6 | 0.3504
en_a_gas_steam_turbine_G100000405992 | Chan May power station_1-1 -- announced | gas | VNM | 2035 |  | Thua Thien Hue | not found | announced | e_VN516-500 | VN516-500 | 1.5 | 840 | 30 | 3.6 | 0.3504
en_a_gas_steam_turbine_G100000405997 | Ka Ga power station_1 -- announced | gas | VNM | 2025 |  | Bình Thuận | Mũi Kê Gà | announced | e_VN1099-500 | VN1099-500 | 3.6 | 840 | 30 | 3.6 | 0.3504
en_a_gas_steam_turbine_G100000405998 | Long An power station_2 -- announced | gas | VNM | 2031 |  | Long An |  | announced | e_VN1137-500 | VN1137-500 | 1.5 | 840 | 30 | 3.6 | 0.3504
en_a_gas_steam_turbine_G100000414331 | Nam Dinh power station_4 -- announced | gas | VNM | 2025 |  | Nam Dinh |  | announced | e_w750907640-220 | w750907640-220 | 0.6 | 840 | 30 | 3.6 | 0.3504
en_a_gas_steam_turbine_G100000414332 | Nam Dinh power station_3 -- announced | gas | VNM | 2025 |  | Nam Dinh |  | announced | e_w750907640-220 | w750907640-220 | 0.6 | 840 | 30 | 3.6 | 0.3504
en_a_gas_steam_turbine_G100000414333 | Nam Dinh power station_2 -- announced | gas | VNM | 2025 |  | Nam Dinh |  | announced | e_w750907640-220 | w750907640-220 | 0.6 | 840 | 30 | 3.6 | 0.3504
en_a_gas_steam_turbine_G100000414334 | Nam Dinh power station_1 -- announced | gas | VNM | 2025 |  | Nam Dinh |  | announced | e_w750907640-220 | w750907640-220 | 0.6 | 840 | 30 | 3.6 | 0.3504
en_a_hydro_ps_G100000604056 | Dong Phu Yen hydroelectric plant_ -- announced | hydro | VNM | 2030 |  | Son La | Ban Bua | announced | e_VN187-500 | VN187-500 | 1.5 | 1260 | 30 | 1.2 | 1
en_a_solar_pv_002 | Aggregated Plant -- announced | solar | VNM | 2025 |  |  |  | announced | elc_spv_002 | 2 | 0.18 | 794.5 | 13.625 | 0 | 1 | 0.17955
en_a_solar_pv_004 | Aggregated Plant -- announced | solar | VNM | 2025 |  |  |  | announced | elc_spv_004 | 4 | 0.139 | 850.5 | 14.625 | 0 | 1 | 0.19227
en_a_solar_pv_019 | Aggregated Plant -- announced | solar | VNM | 2025 |  |  |  | announced | elc_spv_019 | 19 | 0.03 | 850.5 | 14.625 | 0 | 1 | 0.15084
en_a_solar_pv_G100000801086 | Ea Súp Xuân Thiện solar farm_2 -- announced | solar | VNM | 2025 |  | Đắk Lắk |  | announced | elc_spv_004 | 4 | 1.4 | 630 | 11.25 | 0 | 1 | 0.19227
en_a_solar_pv_G100000801228 | Kiên Giang Sao Mai solar farm_-- -- announced | solar | VNM | 2025 |  | Kiên Giang |  | announced | elc_spv_007 | 7 | 0.21 | 724.5 | 12.375 | 0 | 1 | 0.19451
en_a_solar_pv_G100000811078 | Buôn Tua Srah solar farm_-- -- announced | solar | VNM | 2025 |  | Đắk Nông |  | announced | elc_spv_009 | 9 | 0.312 | 630 | 11.25 | 0 | 1 | 0.19663
en_a_windoff_wind_003 | Aggregated Plant -- announced | windoff | VNM | 2025 |  |  |  | announced | elc_wof_003 | 3 | 0.038 | 3780 | 97.5 | 0 | 1 | 0.306
en_a_windoff_wind_005 | Aggregated Plant -- announced | windoff | VNM | 2025 |  |  |  | announced | elc_wof_005 | 5 | 1.215 | 3233.8272 | 82.8704 | 0 | 1 | 0.44
en_a_windoff_wind_005 | Aggregated Plant -- announced | windoff | VNM | 2026 |  |  |  | announced | elc_wof_005 | 5 | 0.047 | 3780 | 97.5 | 0 | 1 | 0.44
en_a_windoff_wind_009 | Aggregated Plant -- announced | windoff | VNM | 2025 |  |  |  | announced | elc_wof_009 | 9 | 0.029 | 3780 | 97.5 | 0 | 1 | 0.381
en_a_windoff_wind_G100000921050 | Bình Định 3 offshore wind farm_-- -- announced | windoff | VNM | 2025 |  |  |  | announced | elc_wof_010 | 10 | 2 | 2800 | 75 | 0 | 1 | 0.367
en_a_windoff_wind_G100000921066 | Gulf Ben Tre 3 offshore wind power_-- -- announced | windoff | VNM | 2025 |  |  |  | announced | elc_wof_005 | 5 | 2.3 | 2800 | 75 | 0 | 1 | 0.44
en_a_windoff_wind_G100000921083 | Macquarie offshore wind farm_-- -- announced | windoff | VNM | 2025 |  | Bình Thuận Province |  | announced | elc_wof_005 | 5 | 3 | 2800 | 75 | 0 | 1 | 0.532
en_a_windoff_wind_G100000927505 | Cần Giờ offshore wind farm_1 -- announced | windoff | VNM | 2036 |  |  |  | announced | elc_wof_005 | 5 | 3 | 2800 | 75 | 0 | 1 | 0.44
en_a_windon_wind_001 | Aggregated Plant -- announced | windon | VNM | 2025 |  |  |  | announced | elc_won_001 | 1 | 0.128 | 1288 | 33 | 0 | 1 | 0.182
en_a_windon_wind_001 | Aggregated Plant -- announced | windon | VNM | 2026 |  |  |  | announced | elc_won_001 | 1 | 0.07 | 1288 | 33 | 0 | 1 | 0.20471
en_a_windon_wind_002 | Aggregated Plant -- announced | windon | VNM | 2026 |  |  |  | announced | elc_won_002 | 2 | 0.15 | 1288 | 33 | 0 | 1 | 0.146
en_a_windon_wind_003 | Aggregated Plant -- announced | windon | VNM | 2026 |  |  |  | announced | elc_won_003 | 3 | 2.484 | 1343.9098 | 34.4976 | 0 | 1 | 0.12182
en_a_windon_wind_005 | Aggregated Plant -- announced | windon | VNM | 2025 |  |  |  | announced | elc_won_005 | 5 | 0.0198 | 1512 | 39 | 0 | 1 | 0.21849
en_a_windon_wind_005 | Aggregated Plant -- announced | windon | VNM | 2026 |  |  |  | announced | elc_won_005 | 5 | 0.103 | 1288 | 33 | 0 | 1 | 0.21849
en_a_windon_wind_009 | Aggregated Plant -- announced | windon | VNM | 2025 |  |  |  | announced | elc_won_009 | 9 | 0.048 | 1512 | 39 | 0 | 1 | 0.13822
en_a_windon_wind_011 | Aggregated Plant -- announced | windon | VNM | 2025 |  |  |  | announced | elc_won_011 | 11 | 0.292 | 1430.6849 | 36.8219 | 0 | 1 | 0.16866
en_a_windon_wind_011 | Aggregated Plant -- announced | windon | VNM | 2026 |  |  |  | announced | elc_won_011 | 11 | 0.808 | 1358.6931 | 34.8936 | 0 | 1 | 0.17041
en_a_windon_wind_013 | Aggregated Plant -- announced | windon | VNM | 2026 |  |  |  | announced | elc_won_013 | 13 | 0.47 | 1288 | 33 | 0 | 1 | 0.15111
en_a_windon_wind_014 | Aggregated Plant -- announced | windon | VNM | 2025 |  |  |  | announced | elc_won_014 | 14 | 0.07 | 1288 | 33 | 0 | 1 | 0.19449
en_a_windon_wind_014 | Aggregated Plant -- announced | windon | VNM | 2026 |  |  |  | announced | elc_won_014 | 14 | 0.16 | 1288 | 33 | 0 | 1 | 0.19449
en_a_windon_wind_G100001022318 | Nam Bung wind farm_-- -- announced | windon | VNM | 2026 |  | Yên Bái |  | announced | elc_won_002 | 2 | 0.2 | 1288 | 33 | 0 | 1 | 0.12
en_a_windon_wind_G100001022987 | Muong Lat Wind Power Plant_-- -- announced | windon | VNM | 2026 |  |  |  | announced | elc_won_013 | 13 | 0.2 | 1288 | 33 | 0 | 1 | 0.129
en_a_windon_wind_G100001022988 | Nam Bung Wind Power Plant_-- -- announced | windon | VNM | 2026 |  |  |  | announced | elc_won_002 | 2 | 0.2 | 1288 | 33 | 0 | 1 | 0.12
en_can_hydro_ror_G100000604693 | Pac Ma hydroelectric plant_ -- cancelled - inferred 4 y | hydro | VNM | 2028 |  | Lai Chau province | Mường Tè Commune | cancelled - inferred 4 y | e_w893223532-220 | w893223532-220 | 0.14 | 1771 | 45.375 | 2.2 | 1
en_pc_coal_CFB_G100000100188 | An Khanh - Bac Giang power station_Unit 1 -- pre-construction | coal | VNM | 2027 |  | Bac Giang | near Bac Lung village | pre-construction | e_VN145-500 | VN145-500 | 0.325 | 1610 | 48.75 | 4.8 | 0.3696
en_pc_coal_CFB_G100000100189 | An Khanh - Bac Giang power station_Unit 2 -- pre-construction | coal | VNM | 2027 |  | Bac Giang | near Bac Lung village | pre-construction | e_VN145-500 | VN145-500 | 0.325 | 1610 | 48.75 | 4.8 | 0.3696
en_pc_gas_combined_cycle_G100000401314 | Bac Lieu Project power station_CC1 -- pre-construction | gas | VNM | 2028 |  | Bac Lieu | Hoa Binh | pre-construction | e_w548970101-220 | w548970101-220 | 0.8 | 700 | 22.5 | 2.4 | 0.576
en_pc_gas_combined_cycle_G100000401315 | Bac Lieu Project power station_CC2 -- pre-construction | gas | VNM | 2029 |  | Bac Lieu | Hoa Binh | pre-construction | e_w548970101-220 | w548970101-220 | 0.8 | 700 | 22.5 | 2.4 | 0.576
en_pc_gas_combined_cycle_G100000401318 | O Mon Power Complex_2 -- pre-construction | gas | VNM | 2026 |  | Can Tho | O Mon | pre-construction | e_VN1199-500 | VN1199-500 | 1.05 | 700 | 22.5 | 2.4 | 0.576
en_pc_gas_combined_cycle_G100000401319 | O Mon Power Complex_3 -- pre-construction | gas | VNM | 2027 |  | Can Tho | O Mon | pre-construction | e_VN1199-500 | VN1199-500 | 1.05 | 700 | 22.5 | 2.4 | 0.576
en_pc_gas_combined_cycle_G100000401320 | O Mon Power Complex_4 -- pre-construction | gas | VNM | 2028 |  | Can Tho | O Mon | pre-construction | e_VN1199-500 | VN1199-500 | 1.05 | 700 | 22.5 | 2.4 | 0.576
en_pc_gas_combined_cycle_G100000404515 | Bac Lieu Project power station_CC3 -- pre-construction | gas | VNM | 2029 |  | Bac Lieu | Hoa Binh | pre-construction | e_w548970101-220 | w548970101-220 | 0.8 | 700 | 22.5 | 2.4 | 0.576
en_pc_gas_combined_cycle_G100000404516 | Bac Lieu Project power station_CC4 -- pre-construction | gas | VNM | 2029 |  | Bac Lieu | Hoa Binh | pre-construction | e_w548970101-220 | w548970101-220 | 0.8 | 700 | 22.5 | 2.4 | 0.576
en_pc_gas_combined_cycle_G100000404544 | Son My I power station_1 -- pre-construction | gas | VNM | 2030 |  | Binh Thuan | Ham Tan | pre-construction | e_w548752026-220 | w548752026-220 | 2.25 | 700 | 22.5 | 2.4 | 0.576
en_pc_gas_combined_cycle_G100000404545 | Son My II power station_1 -- pre-construction | gas | VNM | 2025 |  | Binh Thuan | Ham Tan | pre-construction | e_w548752026-220 | w548752026-220 | 0.75 | 700 | 22.5 | 2.4 | 0.576
en_pc_gas_combined_cycle_G100000404546 | Son My II power station_2 -- pre-construction | gas | VNM | 2025 |  | Binh Thuan | Ham Tan | pre-construction | e_w548752026-220 | w548752026-220 | 0.75 | 700 | 22.5 | 2.4 | 0.576
en_pc_gas_combined_cycle_G100000404547 | Son My II power station_3 -- pre-construction | gas | VNM | 2025 |  | Binh Thuan | Ham Tan | pre-construction | e_w548752026-220 | w548752026-220 | 0.75 | 700 | 22.5 | 2.4 | 0.576
en_pc_gas_combined_cycle_G100000404548 | Ca Na power station_1 -- pre-construction | gas | VNM | 2026 |  | Ninh Thuan | Ca Na | pre-construction | e_VN998-500 | VN998-500 | 1.5 | 700 | 22.5 | 2.4 | 0.576
en_pc_gas_combined_cycle_G100000406001 | Quang Ninh Combined Cycle power station_1 -- pre-construction | gas | VNM | 2026 |  | Quang Ninh | Cam Pha | pre-construction | e_w715041211-220 | w715041211-220 | 1.5 | 700 | 22.5 | 2.4 | 0.576
en_pc_gas_combined_cycle_G100000406002 | Thai Binh Combined Cycle power station_1 -- pre-construction | gas | VNM | 2030 |  | Thai Binh | Thai Binh | pre-construction | e_w484379351-220 | w484379351-220 | 0.75 | 700 | 22.5 | 2.4 | 0.576
en_pc_gas_combined_cycle_G100000410425 | Nghi Son Power Station_2 -- pre-construction | gas | VNM | 2030 |  | Thanh Hóa | Nghi Sơn | pre-construction | e_VN323-500 | VN323-500 | 0.75 | 700 | 22.5 | 2.4 | 0.576
en_pc_gas_combined_cycle_G100000410611 | Thai Binh Combined Cycle power station_2 -- pre-construction | gas | VNM | 2030 |  | Thai Binh | Thai Binh | pre-construction | e_w484379351-220 | w484379351-220 | 0.75 | 700 | 22.5 | 2.4 | 0.576
en_pc_gas_combined_cycle_G100000411109 | Nghi Son Power Station_1 -- pre-construction | gas | VNM | 2030 |  | Thanh Hóa | Nghi Sơn | pre-construction | e_VN323-500 | VN323-500 | 0.75 | 700 | 22.5 | 2.4 | 0.576
en_pc_gas_steam_turbine_G100000410612 | Quynh Lap power station_1 -- pre-construction | gas | VNM | 2030 |  | Nghe An |  | pre-construction | e_VN334-500 | VN334-500 | 1.5 | 840 | 30 | 3.6 | 0.3504
en_pc_gas_steam_turbine_G100000410613 | Quang Trach Power Center_2 -- pre-construction | gas | VNM | 2030 |  | Quang Binh |  | pre-construction | e_w1183902227-500 | w1183902227-500 | 1.5 | 840 | 30 | 3.6 | 0.3504
en_pc_gas_steam_turbine_G100000411261 | Cong Thanh power station_1 -- pre-construction | gas | VNM | 2024 |  | Thanh Hoa |  | pre-construction | e_VN328-500 | VN328-500 | 0.6 | 840 | 30 | 3.6 | 0.3504
en_pc_hydro_dam_G100000604088 | Vinh Son 2 hydroelectric plant_ -- pre-construction | hydro | VNM | 2025 |  | Gia Lai Province |  | pre-construction | e_VN638-500 | VN638-500 | 0.08 | 2012.5 | 41.25 | 1.76 | 1
en_pc_solar_pv_002 | Aggregated Plant -- pre-construction | solar | VNM | 2025 |  |  |  | pre-construction | elc_spv_002 | 2 | 0.692 | 731.7832 | 12.5051 | 0 | 1 | 0.17955
en_pc_solar_pv_002 | Aggregated Plant -- pre-construction | solar | VNM | 2030 |  |  |  | pre-construction | elc_spv_002 | 2 | 0.05 | 850.5 | 14.625 | 0 | 1 | 0.17955
en_pc_solar_pv_003 | Aggregated Plant -- pre-construction | solar | VNM | 2025 |  |  |  | pre-construction | elc_spv_003 | 3 | 0.231 | 768.6818 | 13.164 | 0 | 1 | 0.1843
en_pc_solar_pv_004 | Aggregated Plant -- pre-construction | solar | VNM | 2025 |  |  |  | pre-construction | elc_spv_004 | 4 | 0.257 | 786.7646 | 13.4869 | 0 | 1 | 0.19227
en_pc_solar_pv_005 | Aggregated Plant -- pre-construction | solar | VNM | 2025 |  |  |  | pre-construction | elc_spv_005 | 5 | 0.238 | 750.9706 | 12.8477 | 0 | 1 | 0.1857
en_pc_solar_pv_006 | Aggregated Plant -- pre-construction | solar | VNM | 2025 |  |  |  | pre-construction | elc_spv_006 | 6 | 0.13 | 850.5 | 14.625 | 0 | 1 | 0.1951
en_pc_solar_pv_008 | Aggregated Plant -- pre-construction | solar | VNM | 2025 |  |  |  | pre-construction | elc_spv_008 | 8 | 0.511 | 744.226 | 12.7273 | 0 | 1 | 0.20009
en_pc_solar_pv_009 | Aggregated Plant -- pre-construction | solar | VNM | 2025 |  |  |  | pre-construction | elc_spv_009 | 9 | 0.235 | 745.9468 | 12.758 | 0 | 1 | 0.19663
en_pc_solar_pv_009 | Aggregated Plant -- pre-construction | solar | VNM | 2026 |  |  |  | pre-construction | elc_spv_009 | 9 | 0.104 | 724.5 | 12.375 | 0 | 1 | 0.19663
en_pc_solar_pv_010 | Aggregated Plant -- pre-construction | solar | VNM | 2025 |  |  |  | pre-construction | elc_spv_010 | 10 | 0.4396 | 797.7611 | 13.6832 | 0 | 1 | 0.21341
en_pc_solar_pv_012 | Aggregated Plant -- pre-construction | solar | VNM | 2025 |  |  |  | pre-construction | elc_spv_012 | 12 | 0.022 | 850.5 | 14.625 | 0 | 1 | 0.15485
en_pc_solar_pv_016 | Aggregated Plant -- pre-construction | solar | VNM | 2025 |  |  |  | pre-construction | elc_spv_016 | 16 | 0.04 | 850.5 | 14.625 | 0 | 1 | 0.15558
en_pc_solar_pv_019 | Aggregated Plant -- pre-construction | solar | VNM | 2025 |  |  |  | pre-construction | elc_spv_019 | 19 | 0.045 | 850.5 | 14.625 | 0 | 1 | 0.15084
en_pc_solar_pv_021 | Aggregated Plant -- pre-construction | solar | VNM | 2025 |  |  |  | pre-construction | elc_spv_021 | 21 | 0.16 | 724.5 | 12.375 | 0 | 1 | 0.16212
en_pc_solar_pv_024 | Aggregated Plant -- pre-construction | solar | VNM | 2025 |  |  |  | pre-construction | elc_spv_024 | 24 | 0.05 | 850.5 | 14.625 | 0 | 1 | 0.16991
en_pc_solar_pv_G100000811090 | Khe Gỗ solar farm_-- -- pre-construction | solar | VNM | 2025 |  | Nghe An |  | pre-construction | elc_spv_003 | 3 | 0.2 | 724.5 | 12.375 | 0 | 1 | 0.1843
en_pc_solar_pv_G100000811092 | KN Ialy Kon Tum solar farm_-- -- pre-construction | solar | VNM | 2025 |  | Kon Tum |  | pre-construction | elc_spv_004 | 4 | 0.2 | 724.5 | 12.375 | 0 | 1 | 0.19227
en_pc_solar_pv_G100000811095 | KN Trị An solar farm_1 -- pre-construction | solar | VNM | 2025 |  | Đồng Nai |  | pre-construction | elc_spv_008 | 8 | 0.928 | 630 | 11.25 | 0 | 1 | 0.20009
en_pc_solar_pv_G100000811112 | Sông Bình (EVN) solar farm_-- -- pre-construction | solar | VNM | 2025 |  | Bình Thuận |  | pre-construction | elc_spv_010 | 10 | 0.2 | 724.5 | 12.375 | 0 | 1 | 0.21341
en_pc_solar_pv_G100000811113 | Srêpốk 3 solar farm_1 -- pre-construction | solar | VNM | 2025 |  | Đắk Lắk |  | pre-construction | elc_spv_009 | 9 | 0.38 | 630 | 11.25 | 0 | 1 | 0.19663
en_pc_solar_pv_G100000835526 | Ea H'leo solar farm_-- -- pre-construction | solar | VNM | 2025 |  | Quảng Nam Province |  | pre-construction | elc_spv_002 | 2 | 0.35 | 630 | 11.25 | 0 | 1 | 0.17955
en_pc_solar_pv_G100000835540 | Phuong Nam solar farm_-- -- pre-construction | solar | VNM | 2025 |  | Quảng Trị Province |  | pre-construction | elc_spv_001 | 1 | 0.24 | 724.5 | 12.375 | 0 | 1 | 0.1723
en_pc_windoff_wind_003 | Aggregated Plant -- pre-construction | windoff | VNM | 2025 |  |  |  | pre-construction | elc_wof_003 | 3 | 0.565 | 3299.292 | 84.6239 | 0 | 1 | 0.25184
en_pc_windoff_wind_009 | Aggregated Plant -- pre-construction | windoff | VNM | 2025 |  |  |  | pre-construction | elc_wof_009 | 9 | 0.291 | 3431.6838 | 88.1701 | 0 | 1 | 0.381
en_pc_windoff_wind_021 | Aggregated Plant -- pre-construction | windoff | VNM | 2025 |  |  |  | pre-construction | elc_wof_021 | 21 | 0.18 | 3313.3333 | 85 | 0 | 1 | 0.33467
en_pc_windoff_wind_G100000900840 | La Gàn offshore wind farm_1 -- pre-construction | windoff | VNM | 2026 |  | Bình Thuận Province |  | pre-construction | elc_wof_005 | 5 | 1.75 | 2800 | 75 | 0 | 1 | 0.532
en_pc_windoff_wind_G100000900841 | La Gàn offshore wind farm_2 -- pre-construction | windoff | VNM | 2026 |  | Bình Thuận Province |  | pre-construction | elc_wof_005 | 5 | 1.75 | 2800 | 75 | 0 | 1 | 0.532
en_pc_windoff_wind_G100000901302 | Dong Hai 3 Offshore wind farm_-- -- pre-construction | windoff | VNM | 2025 |  | Bạc Liêu Province |  | pre-construction | elc_wof_003 | 3 | 0.388 | 2800 | 75 | 0 | 1 | 0.306
en_pc_windoff_wind_G100000901318 | Thăng Long Offshore wind farm_1 -- pre-construction | windoff | VNM | 2025 |  | Bình Thuận Province |  | pre-construction | elc_wof_005 | 5 | 0.6 | 2800 | 75 | 0 | 1 | 0.482
en_pc_windoff_wind_G100000901319 | Thăng Long Offshore wind farm_2 -- pre-construction | windoff | VNM | 2026 |  | Bình Thuận Province |  | pre-construction | elc_wof_005 | 5 | 0.6 | 2800 | 75 | 0 | 1 | 0.482
en_pc_windoff_wind_G100000901320 | Thăng Long Offshore wind farm_3 -- pre-construction | windoff | VNM | 2026 |  | Bình Thuận Province |  | pre-construction | elc_wof_005 | 5 | 0.6 | 2800 | 75 | 0 | 1 | 0.482
en_pc_windoff_wind_G100000901321 | Thăng Long Offshore wind farm_4 -- pre-construction | windoff | VNM | 2026 |  | Bình Thuận Province |  | pre-construction | elc_wof_005 | 5 | 0.8 | 2800 | 75 | 0 | 1 | 0.482
en_pc_windoff_wind_G100000901322 | Thăng Long Offshore wind farm_5 -- pre-construction | windoff | VNM | 2026 |  | Bình Thuận Province |  | pre-construction | elc_wof_005 | 5 | 0.8 | 2800 | 75 | 0 | 1 | 0.482
en_pc_windoff_wind_G100000901357 | Vũng Tàu HBRE Offshore wind farm_-- -- pre-construction | windoff | VNM | 2025 |  | Bình Thuận Province |  | pre-construction | elc_wof_005 | 5 | 0.5 | 2800 | 75 | 0 | 1 | 0.482
en_pc_windoff_wind_G100000901425 | Phu Cuong Soc Trang Offshore wind farm_1 -- pre-construction | windoff | VNM | 2025 |  | Sóc Trăng Province |  | pre-construction | elc_wof_003 | 3 | 0.2 | 3220 | 82.5 | 0 | 1 | 0.306
en_pc_windoff_wind_G100000901426 | Phu Cuong Soc Trang Offshore wind farm_2 -- pre-construction | windoff | VNM | 2025 |  | Sóc Trăng Province |  | pre-construction | elc_wof_003 | 3 | 1.2 | 2800 | 75 | 0 | 1 | 0.306
en_pc_windoff_wind_G100000901427 | Bến Tre Mainstream Offshore wind farm_-- -- pre-construction | windoff | VNM | 2025 |  |  |  | pre-construction | elc_wof_003 | 3 | 0.5 | 2800 | 75 | 0 | 1 | 0.306
en_pc_windoff_wind_G100000901459 | Bình Định Province Offshore wind farm_1 -- pre-construction | windoff | VNM | 2026 |  |  |  | pre-construction | elc_wof_010 | 10 | 0.7 | 2800 | 75 | 0 | 1 | 0.367
en_pc_windoff_wind_G100000901460 | Bình Định Province Offshore wind farm_2 -- pre-construction | windoff | VNM | 2025 |  |  |  | pre-construction | elc_wof_010 | 10 | 0.7 | 2800 | 75 | 0 | 1 | 0.367
en_pc_windoff_wind_G100000901461 | Bình Định Province Offshore wind farm_3 -- pre-construction | windoff | VNM | 2027 |  |  |  | pre-construction | elc_wof_010 | 10 | 0.6 | 2800 | 75 | 0 | 1 | 0.367
en_pc_windoff_wind_G100000901467 | Thiên Phú 2 Offshore wind farm_2 -- pre-construction | windoff | VNM | 2025 |  |  |  | pre-construction | elc_wof_009 | 9 | 0.4 | 2800 | 75 | 0 | 1 | 0.381
en_pc_windoff_wind_G100000921045 | An Thuận offshore wind farm_-- -- pre-construction | windoff | VNM | 2025 |  | Phú Yên Province |  | pre-construction | elc_wof_010 | 10 | 0.25 | 3220 | 82.5 | 0 | 1 | 0.381
en_pc_windoff_wind_G100000921048 | Bến Tre Ba Tri offshore wind farm_-- -- pre-construction | windoff | VNM | 2025 |  | Bến Tre Province |  | pre-construction | elc_wof_009 | 9 | 0.24 | 3220 | 82.5 | 0 | 1 | 0.381
en_pc_windoff_wind_G100000921051 | Bình Thuận (AES) offshore wind farm_-- -- pre-construction | windoff | VNM | 2029 |  | Bình Thuận Province |  | pre-construction | elc_wof_004 | 4 | 4 | 2800 | 75 | 0 | 1 | 0.548
en_pc_windoff_wind_G100000921056 | Cồn Cỏ island Quảng Trị offshore wind farm_-- -- pre-construction | windoff | VNM | 2025 |  | Quảng Trị Province |  | pre-construction | elc_wof_021 | 21 | 1 | 2800 | 75 | 0 | 1 | 0.282
en_pc_windoff_wind_G100000921067 | Trà Vinh (Gulf) offshore wind farm_-- -- pre-construction | windoff | VNM | 2025 |  | Trà Vinh Province |  | pre-construction | elc_wof_003 | 3 | 1 | 2800 | 75 | 0 | 1 | 0.306
en_pc_windoff_wind_G100000921085 | Mỹ Cát offshore wind farm_-- -- pre-construction | windoff | VNM | 2025 |  | Bình Định Province |  | pre-construction | elc_wof_010 | 10 | 1 | 2800 | 75 | 0 | 1 | 0.367
en_pc_windoff_wind_G100000921086 | Ngọc Hiển offshore wind power plant_-- -- pre-construction | windoff | VNM | 2025 |  | Cà Mau Province |  | pre-construction | elc_wof_003 | 3 | 3 | 2800 | 75 | 0 | 1 | 0.204
en_pc_windoff_wind_G100000921087 | Nhơn Lý offshore wind farm_-- -- pre-construction | windoff | VNM | 2025 |  | Bình Định Province |  | pre-construction | elc_wof_010 | 10 | 1 | 2800 | 75 | 0 | 1 | 0.367
en_pc_windoff_wind_G100000921088 | Ninh Thuận Floating offshore wind farm_-- -- pre-construction | windoff | VNM | 2025 |  | Ninh Thuận Province |  | pre-construction | elc_wof_004 | 4 | 2 | 2800 | 75 | 0 | 1 | 0.549
en_pc_windoff_wind_G100000921089 | Ninh Thuận offshore wind farm_-- -- pre-construction | windoff | VNM | 2025 |  | Ninh Thuận Province |  | pre-construction | elc_wof_004 | 4 | 1.8 | 2800 | 75 | 0 | 1 | 0.549
en_pc_windoff_wind_G100000921090 | Ninh Thuận Region 2 coastal wind farm_-- -- pre-construction | windoff | VNM | 2025 |  | Ninh Thuận Province |  | pre-construction | elc_wof_004 | 4 | 1.6 | 2800 | 75 | 0 | 1 | 0.549
en_pc_windoff_wind_G100000921094 | Phú Yên 2 offshore wind farm_-- -- pre-construction | windoff | VNM | 2025 |  |  |  | pre-construction | elc_wof_010 | 10 | 4.5 | 2800 | 75 | 0 | 1 | 0.381
en_pc_windoff_wind_G100000921097 | Trà Vinh (REE) offshore wind farm_-- -- pre-construction | windoff | VNM | 2025 |  | Trà Vinh Province |  | pre-construction | elc_wof_009 | 9 | 1 | 2800 | 75 | 0 | 1 | 0.381
en_pc_windoff_wind_G100000921110 | Trà Vinh offshore wind farm_-- -- pre-construction | windoff | VNM | 2025 |  | Trà Vinh Province |  | pre-construction | elc_wof_003 | 3 | 1 | 2800 | 75 | 0 | 1 | 0.306
en_pc_windoff_wind_G100000921116 | V4 Trà Vinh offshore wind farm_-- -- pre-construction | windoff | VNM | 2025 |  | Trà Vinh Province |  | pre-construction | elc_wof_003 | 3 | 2 | 2800 | 75 | 0 | 1 | 0.306
en_pc_windoff_wind_G100000921119 | Vĩnh Phong offshore wind farm_1 -- pre-construction | windoff | VNM | 2026 |  | Bình Thuận Province |  | pre-construction | elc_wof_005 | 5 | 0.6 | 2800 | 75 | 0 | 1 | 0.532
en_pc_windoff_wind_G100000921120 | Vĩnh Phong offshore wind farm_2 -- pre-construction | windoff | VNM | 2030 |  | Bình Thuận Province |  | pre-construction | elc_wof_005 | 5 | 0.4 | 2800 | 75 | 0 | 1 | 0.532
en_pc_windoff_wind_G100000921122 | Vũng Tàu (FECON) offshore wind farm_-- -- pre-construction | windoff | VNM | 2025 |  | Bà Rịa-Vũng Tàu Province |  | pre-construction | elc_wof_005 | 5 | 0.5 | 2800 | 75 | 0 | 1 | 0.44
en_pc_windoff_wind_G100000927470 | Bình Đại Cluster offshore wind farm_-- -- pre-construction | windoff | VNM | 2025 |  |  |  | pre-construction | elc_wof_009 | 9 | 1 | 2800 | 75 | 0 | 1 | 0.381
en_pc_windoff_wind_G100000927472 | Bình Định 1 offshore floating wind farm_-- -- pre-construction | windoff | VNM | 2025 |  | Bình Định Province |  | pre-construction | elc_wof_010 | 10 | 0.3 | 3220 | 82.5 | 0 | 1 | 0.367
en_pc_windoff_wind_G100000927473 | Bình Định 2 offshore floating wind farm_-- -- pre-construction | windoff | VNM | 2025 |  | Bình Định Province |  | pre-construction | elc_wof_010 | 10 | 0.3 | 3220 | 82.5 | 0 | 1 | 0.367
en_pc_windoff_wind_G100000927487 | Cà Mau 2 offshore wind farm_-- -- pre-construction | windoff | VNM | 2025 |  |  |  | pre-construction | elc_wof_003 | 3 | 2 | 2800 | 75 | 0 | 1 | 0.204
en_pc_windoff_wind_G100000927506 | Cần Giờ offshore wind farm_2 -- pre-construction | windoff | VNM | 2036 |  |  |  | pre-construction | elc_wof_005 | 5 | 3 | 2800 | 75 | 0 | 1 | 0.44
en_pc_windoff_wind_G100000927564 | Hải Phòng offshore wind farm_-- -- pre-construction | windoff | VNM | 2025 |  | Hải Phòng Province | Hải Phòng City | pre-construction | elc_wof_019 | 19 | 1 | 2800 | 75 | 0 | 1 | 0.368
en_pc_windoff_wind_G100000927618 | Kỳ Anh (Duc Thang) offshore wind farm_2 -- pre-construction | windoff | VNM | 2025 |  | Quang Binh Province |  | pre-construction | elc_wof_021 | 21 | 0.2 | 3220 | 82.5 | 0 | 1 | 0.336
en_pc_windoff_wind_G100000927619 | Kỳ Anh (Ecoland) offshore wind farm_-- -- pre-construction | windoff | VNM | 2025 |  |  | Kỳ Xuân | pre-construction | elc_wof_021 | 21 | 0.498 | 2800 | 75 | 0 | 1 | 0.328
en_pc_windoff_wind_G100000927621 | Ky Nam - Thien Long offshore wind farm_2 -- pre-construction | windoff | VNM | 2025 |  | Hà Tĩnh Province | Kỳ Nam | pre-construction | elc_wof_021 | 21 | 0.27 | 3220 | 82.5 | 0 | 1 | 0.328
en_pc_windoff_wind_G100000927680 | PNE Binh Dinh offshore wind farm_1 -- pre-construction | windoff | VNM | 2025 |  | Bình Định Province |  | pre-construction | elc_wof_010 | 10 | 0.7 | 2800 | 75 | 0 | 1 | 0.367
en_pc_windoff_wind_G100000927681 | PNE Binh Dinh offshore wind farm_2 -- pre-construction | windoff | VNM | 2026 |  | Bình Định Province |  | pre-construction | elc_wof_010 | 10 | 0.7 | 2800 | 75 | 0 | 1 | 0.367
en_pc_windoff_wind_G100000927682 | PNE Binh Dinh offshore wind farm_3 -- pre-construction | windoff | VNM | 2027 |  | Bình Định Province |  | pre-construction | elc_wof_010 | 10 | 0.7 | 2800 | 75 | 0 | 1 | 0.367
en_pc_windoff_wind_G100000927725 | Thăng Long Offshore wind farm_6 -- pre-construction | windoff | VNM | 2026 |  | Bình Thuận Province |  | pre-construction | elc_wof_005 | 5 | 0.4 | 2800 | 75 | 0 | 1 | 0.482
en_pc_windon_wind_005 | Aggregated Plant -- pre-construction | windon | VNM | 2025 |  |  |  | pre-construction | elc_won_005 | 5 | 0.2853 | 1342.4101 | 34.4574 | 0 | 1 | 0.21849
en_pc_windon_wind_005 | Aggregated Plant -- pre-construction | windon | VNM | 2026 |  |  |  | pre-construction | elc_won_005 | 5 | 0.1 | 1512 | 39 | 0 | 1 | 0.21849
en_pc_windon_wind_008 | Aggregated Plant -- pre-construction | windon | VNM | 2025 |  |  |  | pre-construction | elc_won_008 | 8 | 0.1 | 1288 | 33 | 0 | 1 | 0.15575
en_pc_windon_wind_009 | Aggregated Plant -- pre-construction | windon | VNM | 2025 |  |  |  | pre-construction | elc_won_009 | 9 | 0.05 | 1512 | 39 | 0 | 1 | 0.13822
en_pc_windon_wind_010 | Aggregated Plant -- pre-construction | windon | VNM | 2025 |  |  |  | pre-construction | elc_won_010 | 10 | 0.3 | 1288 | 33 | 0 | 1 | 0.13991
en_pc_windon_wind_011 | Aggregated Plant -- pre-construction | windon | VNM | 2025 |  |  |  | pre-construction | elc_won_011 | 11 | 0.6725 | 1411.5747 | 36.31 | 0 | 1 | 0.16866
en_pc_windon_wind_012 | Aggregated Plant -- pre-construction | windon | VNM | 2025 |  |  |  | pre-construction | elc_won_012 | 12 | 0.256 | 1512 | 39 | 0 | 1 | 0.1895
en_pc_windon_wind_014 | Aggregated Plant -- pre-construction | windon | VNM | 2025 |  |  |  | pre-construction | elc_won_014 | 14 | 0.12 | 1288 | 33 | 0 | 1 | 0.19449
ep_bioenergy_G100000200059 | Soc Son Waste-to-Energy power station_3 -- construction | bioenergy | VNM | 2028 |  |  | Hanoi | construction | e_VN98-220 | VN98-220 | 0.067 | 2817.5 | 107.25 | 7.04 | 0.32314 |  | 38 | 5 | 5 | 30 | 30 | 5 | 40 | 10
ep_bioenergy_VN1054-500 | Aggregated Plant -- construction | bioenergy | VNM | 2026 |  |  |  | construction | e_VN1054-500 | VN1054-500 | 0.03 | 3307.5 | 126.75 | 7.68 | 0.31334 |  | 38 | 5 | 5 | 30 | 30 | 5 | 40 | 10
ep_bioenergy_VN1054-500__irena | Aggregated Plant - IRENA Gap - VN1054-500_Missing Bioenergy Capacity -- operating | bioenergy | VNM | 2022 |  |  |  | operating | e_VN1054-500 | VN1054-500 | 0.071842 | 2817.5 | 107.25 | 7.04 | 0.32314 |  | 38 | 5 | 5 | 30 | 30 | 5 | 40 | 10
ep_bioenergy_VN98-220 | Aggregated Plant -- construction | bioenergy | VNM | 2028 |  |  |  | construction | e_VN98-220 | VN98-220 | 0.03 | 3307.5 | 126.75 | 7.68 | 0.31334 |  | 38 | 5 | 5 | 30 | 30 | 5 | 40 | 10
ep_bioenergy_VN98-220__irena | Aggregated Plant - IRENA Gap - VN98-220_Missing Bioenergy Capacity -- operating | bioenergy | VNM | 2022 |  |  |  | operating | e_VN98-220 | VN98-220 | 0.23229 | 2817.5 | 107.25 | 7.04 | 0.32314 |  | 38 | 5 | 5 | 30 | 30 | 5 | 40 | 10
ep_bioenergy_w1046230185-220 | Aggregated Plant -- construction | bioenergy | VNM | 2024 |  |  |  | construction | e_w1046230185-220 | w1046230185-220 | 0.037 | 3307.5 | 126.75 | 7.68 | 0.31334 |  | 38 | 5 | 5 | 30 | 30 | 5 | 40 | 10
ep_bioenergy_w1046230185-220__irena | Aggregated Plant - IRENA Gap - way/1046230185-220_Missing Bioenergy Capacity -- operating | bioenergy | VNM | 2022 |  |  |  | operating | e_w1046230185-220 | w1046230185-220 | 0.088605 | 2817.5 | 107.25 | 7.04 | 0.32314 |  | 38 | 5 | 5 | 30 | 30 | 5 | 40 | 10
ep_coal_CFB_G100000100190 | An Khanh power station_Phase 1 Unit 1 -- operating | coal | VNM | 2015 |  | Thai Nguyen | An Khanh commune | operating | e_w483057097-220 | w483057097-220 | 0.05 | 2173.5 | 63.375 | 5.76 | 0.33782 |  | 38 | 5 | 5 | 30 | 30 | 5 | 40 | 10
ep_coal_CFB_G100000100191 | An Khanh power station_Phase 1 Unit 2 -- operating | coal | VNM | 2015 |  | Thai Nguyen | An Khanh commune | operating | e_w483057097-220 | w483057097-220 | 0.05 | 2173.5 | 63.375 | 5.76 | 0.33782 |  | 38 | 5 | 5 | 30 | 30 | 5 | 40 | 10
ep_coal_CFB_G100000101164 | Cam Pha power station_Phase I -- operating | coal | VNM | 2011 |  | Quang Ninh |  | operating | e_w715041211-220 | w715041211-220 | 0.34 | 1610 | 48.75 | 4.8 | 0.3672 |  | 42 | 7 | 7 | 20 | 20 | 8 | 60 | 14
ep_coal_CFB_G100000101165 | Cam Pha power station_Phase II -- operating | coal | VNM | 2011 |  | Quang Ninh |  | operating | e_w715041211-220 | w715041211-220 | 0.34 | 1610 | 48.75 | 4.8 | 0.3672 |  | 42 | 7 | 7 | 20 | 20 | 8 | 60 | 14
ep_coal_CFB_G100000106640 | Mao Khe power station_Unit 1 -- operating | coal | VNM | 2013 |  | Quang Ninh |  | operating | e_w549941555-220 | w549941555-220 | 0.22 | 1851.5 | 53.625 | 5.28 | 0.34762 |  | 38 | 5 | 5 | 30 | 30 | 5 | 40 | 10
ep_coal_CFB_G100000106641 | Mao Khe power station_Unit 2 -- operating | coal | VNM | 2013 |  | Quang Ninh |  | operating | e_w549941555-220 | w549941555-220 | 0.22 | 1851.5 | 53.625 | 5.28 | 0.34762 |  | 38 | 5 | 5 | 30 | 30 | 5 | 40 | 10
ep_coal_CFB_G100000107153 | Na Duong power station_Phase 2 Unit 1 -- construction | coal | VNM | 2026 |  | Lang Son | Tu Doan | construction | e_VN167-220 | VN167-220 | 0.11 | 1851.5 | 53.625 | 5.28 | 0.35741 |  | 38 | 5 | 5 | 30 | 30 | 5 | 40 | 10
ep_coal_CFB_G100000109506 | Son Dong power station_Unit 1 -- operating | coal | VNM | 2009 |  | Bac Giang |  | operating | e_VN167-220 | VN167-220 | 0.11 | 1851.5 | 53.625 | 5.28 | 0.33782 |  | 38 | 5 | 5 | 30 | 30 | 5 | 40 | 10
ep_coal_CFB_G100000109507 | Son Dong power station_Unit 2 -- operating | coal | VNM | 2009 |  | Bac Giang |  | operating | e_VN167-220 | VN167-220 | 0.11 | 1851.5 | 53.625 | 5.28 | 0.33782 |  | 38 | 5 | 5 | 30 | 30 | 5 | 40 | 10
ep_coal_CFB_G100000110054 | Thang Long power station_Unit 1 -- operating | coal | VNM | 2018 |  | Quang Ninh |  | operating | e_w1265274426-500 | w1265274426-500 | 0.3 | 1851.5 | 53.625 | 5.28 | 0.34762 |  | 42 | 7 | 7 | 20 | 20 | 8 | 60 | 14
ep_coal_CFB_G100000110055 | Thang Long power station_Unit 2 -- operating | coal | VNM | 2018 |  | Quang Ninh |  | operating | e_w1265274426-500 | w1265274426-500 | 0.3 | 1851.5 | 53.625 | 5.28 | 0.34762 |  | 42 | 7 | 7 | 20 | 20 | 8 | 60 | 14
ep_coal__ember | Aggregated Plant -- operating | coal | VNM | 2022 |  |  |  | operating | ELC |  | 0.003 |  |  |  | 0.33785
ep_coal_subcritical_G100000101199 | Cao Ngan power station_Unit 1 -- operating | coal | VNM | 2006 |  | Thai Nguyen |  | operating | e_w483057097-220 | w483057097-220 | 0.0575 | 1610 | 49.5 | 4.4 | 0.33293 |  | 38 | 5 | 5 | 30 | 30 | 5 | 40 | 10
ep_coal_subcritical_G100000101200 | Cao Ngan power station_Unit 2 -- operating | coal | VNM | 2006 |  | Thai Nguyen |  | operating | e_w483057097-220 | w483057097-220 | 0.0575 | 1610 | 49.5 | 4.4 | 0.33293 |  | 38 | 5 | 5 | 30 | 30 | 5 | 40 | 10
ep_coal_subcritical_G100000102530 | Duyen Hai Power Generation Complex_Unit 1-1 -- operating | coal | VNM | 2015 |  | Tra Vinh |  | operating | e_w827889600-500 | w827889600-500 | 0.6225 | 1400 | 45 | 4 | 0.35251 |  | 42 | 7 | 7 | 20 | 20 | 8 | 60 | 14
ep_coal_subcritical_G100000102531 | Duyen Hai Power Generation Complex_Unit 1-2 -- operating | coal | VNM | 2015 |  | Tra Vinh |  | operating | e_w827889600-500 | w827889600-500 | 0.6225 | 1400 | 45 | 4 | 0.35251 |  | 42 | 7 | 7 | 20 | 20 | 8 | 60 | 14
ep_coal_subcritical_G100000102532 | Duyen Hai Power Generation Complex_Unit 2-1 -- operating | coal | VNM | 2021 |  | Tra Vinh |  | operating | e_w827889600-500 | w827889600-500 | 0.6 | 1400 | 45 | 4 | 0.35251 |  | 42 | 7 | 7 | 20 | 20 | 8 | 60 | 14
ep_coal_subcritical_G100000103517 | Ha Tinh Formosa Plastics Steel Complex power station_Unit 1 -- operating | coal | VNM | 2015 |  | Ha Tinh | Ha Tinh Formosa Plastics Steel complex | operating | e_VN410-220 | VN410-220 | 0.15 | 1610 | 49.5 | 4.4 | 0.33293 |  | 38 | 5 | 5 | 30 | 30 | 5 | 40 | 10
ep_coal_subcritical_G100000103519 | Ha Tinh Formosa Plastics Steel Complex power station_Unit 2 -- operating | coal | VNM | 2016 |  | Ha Tinh | Ha Tinh Formosa Plastics Steel complex | operating | e_VN410-220 | VN410-220 | 0.15 | 1610 | 49.5 | 4.4 | 0.33293 |  | 38 | 5 | 5 | 30 | 30 | 5 | 40 | 10
ep_coal_subcritical_G100000103520 | Ha Tinh Formosa Plastics Steel Complex power station_Unit 5 -- operating | coal | VNM | 2017 |  | Ha Tinh | Ha Tinh Formosa Plastics Steel complex | operating | e_VN410-220 | VN410-220 | 0.15 | 1610 | 49.5 | 4.4 | 0.33293 |  | 38 | 5 | 5 | 30 | 30 | 5 | 40 | 10
ep_coal_subcritical_G100000103540 | Hai Duong Thermal Power Plant_Unit 1 -- operating | coal | VNM | 2020 |  | Hai Duong | Phuc Thanh | operating | e_w1265851967-220 | w1265851967-220 | 0.6 | 1400 | 45 | 4 | 0.35251 |  | 42 | 7 | 7 | 20 | 20 | 8 | 60 | 14
ep_coal_subcritical_G100000103541 | Hai Duong Thermal Power Plant_Unit 2 -- operating | coal | VNM | 2021 |  | Hai Duong | Phuc Thanh | operating | e_w1265851967-220 | w1265851967-220 | 0.6 | 1400 | 45 | 4 | 0.35251 |  | 42 | 7 | 7 | 20 | 20 | 8 | 60 | 14
ep_coal_subcritical_G100000103546 | Hai Phong Thermal Power Station_Phase I Unit 1 -- operating | coal | VNM | 2011 |  | Hai Phong |  | operating | e_VN252-220 | VN252-220 | 0.3 | 1610 | 49.5 | 4.4 | 0.33293 |  | 42 | 7 | 7 | 20 | 20 | 8 | 60 | 14
ep_coal_subcritical_G100000103547 | Hai Phong Thermal Power Station_Phase I Unit 2 -- operating | coal | VNM | 2011 |  | Hai Phong |  | operating | e_VN252-220 | VN252-220 | 0.3 | 1610 | 49.5 | 4.4 | 0.33293 |  | 42 | 7 | 7 | 20 | 20 | 8 | 60 | 14
ep_coal_subcritical_G100000103548 | Hai Phong Thermal Power Station_Phase II Unit 3 -- operating | coal | VNM | 2013 |  | Hai Phong |  | operating | e_VN252-220 | VN252-220 | 0.3 | 1610 | 49.5 | 4.4 | 0.33293 |  | 42 | 7 | 7 | 20 | 20 | 8 | 60 | 14
ep_coal_subcritical_G100000103549 | Hai Phong Thermal Power Station_Phase II Unit 4 -- operating | coal | VNM | 2014 |  | Hai Phong |  | operating | e_VN252-220 | VN252-220 | 0.3 | 1610 | 49.5 | 4.4 | 0.33293 |  | 42 | 7 | 7 | 20 | 20 | 8 | 60 | 14
ep_coal_subcritical_G100000106993 | Mong Duong power station_Phase 1 Unit 1 -- operating | coal | VNM | 2015 |  | Quang Ninh |  | operating | e_w827889590-500 | w827889590-500 | 0.54 | 1400 | 45 | 4 | 0.35251 |  | 42 | 7 | 7 | 20 | 20 | 8 | 60 | 14
ep_coal_subcritical_G100000106994 | Mong Duong power station_Phase 1 Unit 2 -- operating | coal | VNM | 2015 |  | Quang Ninh |  | operating | e_w827889590-500 | w827889590-500 | 0.54 | 1400 | 45 | 4 | 0.35251 |  | 42 | 7 | 7 | 20 | 20 | 8 | 60 | 14
ep_coal_subcritical_G100000106995 | Mong Duong power station_Phase 2 Unit 1 -- operating | coal | VNM | 2015 |  | Quang Ninh |  | operating | e_w827889590-500 | w827889590-500 | 0.62 | 1400 | 45 | 4 | 0.35251 |  | 42 | 7 | 7 | 20 | 20 | 8 | 60 | 14
ep_coal_subcritical_G100000106996 | Mong Duong power station_Phase 2 Unit 2 -- operating | coal | VNM | 2015 |  | Quang Ninh |  | operating | e_w827889590-500 | w827889590-500 | 0.62 | 1400 | 45 | 4 | 0.35251 |  | 42 | 7 | 7 | 20 | 20 | 8 | 60 | 14
ep_coal_subcritical_G100000107151 | Na Duong power station_Phase 1 Unit 1 -- operating | coal | VNM | 2004 |  | Lang Son |  | operating | e_VN167-220 | VN167-220 | 0.05 | 1890 | 58.5 | 4.8 | 0.32314 |  | 38 | 5 | 5 | 30 | 30 | 5 | 40 | 10
ep_coal_subcritical_G100000107152 | Na Duong power station_Phase 1 Unit 2 -- operating | coal | VNM | 2004 |  | Lang Son |  | operating | e_VN167-220 | VN167-220 | 0.05 | 1890 | 58.5 | 4.8 | 0.32314 |  | 38 | 5 | 5 | 30 | 30 | 5 | 40 | 10
ep_coal_subcritical_G100000107410 | Nghi Son power station_Phase 1 Unit 1 -- operating | coal | VNM | 2013 |  | Thanh Hoa | Nghi Son Economic Zone | operating | e_w1320784083-500 | w1320784083-500 | 0.3 | 1610 | 49.5 | 4.4 | 0.33293 |  | 42 | 7 | 7 | 20 | 20 | 8 | 60 | 14
ep_coal_subcritical_G100000107411 | Nghi Son power station_Phase 1 Unit 2 -- operating | coal | VNM | 2014 |  | Thanh Hoa | Nghi Son Economic Zone | operating | e_w1320784083-500 | w1320784083-500 | 0.3 | 1610 | 49.5 | 4.4 | 0.33293 |  | 42 | 7 | 7 | 20 | 20 | 8 | 60 | 14
ep_coal_subcritical_G100000107414 | Nhon Trach Formosa power station_Unit 1 -- operating | coal | VNM | 2004 |  | Dong Nai |  | operating | e_w315766007-220 | w315766007-220 | 0.15 | 1610 | 49.5 | 4.4 | 0.33293 |  | 38 | 5 | 5 | 30 | 30 | 5 | 40 | 10
ep_coal_subcritical_G100000107494 | Nong Son power station_-- -- operating | coal | VNM | 2014 |  | Quang Nam | Quế Trung commune | operating | e_VN571-500 | VN571-500 | 0.03 | 1890 | 58.5 | 4.8 | 0.32314 |  | 38 | 5 | 5 | 30 | 30 | 5 | 40 | 10
ep_coal_subcritical_G100000107959 | Pha Lai Power Complex_Phase I Unit 1 -- operating | coal | VNM | 1983 |  | Hai Duong |  | operating | e_w549914184-220 | w549914184-220 | 0.11 | 1610 | 49.5 | 4.4 | 0.32314 |  | 38 | 5 | 5 | 30 | 30 | 5 | 40 | 10
ep_coal_subcritical_G100000107960 | Pha Lai Power Complex_Phase I Unit 2 -- operating | coal | VNM | 1984 |  | Hai Duong |  | operating | e_w549914184-220 | w549914184-220 | 0.11 | 1610 | 49.5 | 4.4 | 0.32314 |  | 38 | 5 | 5 | 30 | 30 | 5 | 40 | 10
ep_coal_subcritical_G100000107961 | Pha Lai Power Complex_Phase I Unit 3 -- operating | coal | VNM | 1985 |  | Hai Duong |  | operating | e_w549914184-220 | w549914184-220 | 0.11 | 1610 | 49.5 | 4.4 | 0.32314 |  | 38 | 5 | 5 | 30 | 30 | 5 | 40 | 10
ep_coal_subcritical_G100000107962 | Pha Lai Power Complex_Phase I Unit 4 -- operating | coal | VNM | 1986 |  | Hai Duong |  | operating | e_w549914184-220 | w549914184-220 | 0.11 | 1610 | 49.5 | 4.4 | 0.32314 |  | 38 | 5 | 5 | 30 | 30 | 5 | 40 | 10
ep_coal_subcritical_G100000107963 | Pha Lai Power Complex_Phase II Unit 1 -- operating | coal | VNM | 2002 |  | Hai Duong |  | operating | e_w549914184-220 | w549914184-220 | 0.3 | 1610 | 49.5 | 4.4 | 0.33293 |  | 42 | 7 | 7 | 20 | 20 | 8 | 60 | 14
ep_coal_subcritical_G100000107964 | Pha Lai Power Complex_Phase II Unit 2 -- operating | coal | VNM | 2002 |  | Hai Duong |  | operating | e_w549914184-220 | w549914184-220 | 0.3 | 1610 | 49.5 | 4.4 | 0.33293 |  | 42 | 7 | 7 | 20 | 20 | 8 | 60 | 14
ep_coal_subcritical_G100000108384 | Quang Ninh power station_Phase 1 Unit 1 -- operating | coal | VNM | 2009 |  | Quang Ninh |  | operating | e_VN230-220 | VN230-220 | 0.3 | 1610 | 49.5 | 4.4 | 0.33293 |  | 42 | 7 | 7 | 20 | 20 | 8 | 60 | 14
ep_coal_subcritical_G100000108385 | Quang Ninh power station_Phase 1 Unit 2 -- operating | coal | VNM | 2010 |  | Quang Ninh |  | operating | e_VN230-220 | VN230-220 | 0.3 | 1610 | 49.5 | 4.4 | 0.33293 |  | 42 | 7 | 7 | 20 | 20 | 8 | 60 | 14
ep_coal_subcritical_G100000108386 | Quang Ninh power station_Phase 2 Unit 1 -- operating | coal | VNM | 2012 |  | Quang Ninh |  | operating | e_VN230-220 | VN230-220 | 0.3 | 1610 | 49.5 | 4.4 | 0.33293 |  | 42 | 7 | 7 | 20 | 20 | 8 | 60 | 14
ep_coal_subcritical_G100000108387 | Quang Ninh power station_Phase 2 Unit 2 -- operating | coal | VNM | 2014 |  | Quang Ninh |  | operating | e_VN230-220 | VN230-220 | 0.3 | 1610 | 49.5 | 4.4 | 0.33293 |  | 42 | 7 | 7 | 20 | 20 | 8 | 60 | 14
ep_coal_subcritical_G100000110041 | Thai Binh Power Center_Unit 1-1 -- operating | coal | VNM | 2017 |  | Thai Binh |  | operating | e_w1044469623-220 | w1044469623-220 | 0.3 | 1610 | 49.5 | 4.4 | 0.33293 |  | 42 | 7 | 7 | 20 | 20 | 8 | 60 | 14
ep_coal_subcritical_G100000110042 | Thai Binh Power Center_Unit 1-2 -- operating | coal | VNM | 2018 |  | Thai Binh |  | operating | e_w1044469623-220 | w1044469623-220 | 0.3 | 1610 | 49.5 | 4.4 | 0.33293 |  | 42 | 7 | 7 | 20 | 20 | 8 | 60 | 14
ep_coal_subcritical_G100000110053 | Vedan Vietnam Cogeneration power station_-- -- operating | coal | VNM | 2015 |  | Dong Nai |  | operating | e_VN1140-500 | VN1140-500 | 0.06 | 1610 | 49.5 | 4.4 | 0.33293 |  | 38 | 5 | 5 | 30 | 30 | 5 | 40 | 10
ep_coal_subcritical_G100000110485 | Uong Bi power station_Unit 5 -- operating | coal | VNM | 1975 |  | Quang Ninh |  | operating | e_w549959350-220 | w549959350-220 | 0.05 | 1890 | 58.5 | 4.8 | 0.30355 |  | 38 | 5 | 5 | 30 | 30 | 5 | 40 | 10
ep_coal_subcritical_G100000110486 | Uong Bi power station_Unit 6 -- operating | coal | VNM | 1976 |  | Quang Ninh |  | operating | e_w549959350-220 | w549959350-220 | 0.055 | 1610 | 49.5 | 4.4 | 0.31334 |  | 38 | 5 | 5 | 30 | 30 | 5 | 40 | 10
ep_coal_subcritical_G100000110487 | Uong Bi power station_Unit 7 -- operating | coal | VNM | 2007 |  | Quang Ninh | Thuong Yen Cong | operating | e_w549959350-220 | w549959350-220 | 0.3 | 1610 | 49.5 | 4.4 | 0.33293 |  | 42 | 7 | 7 | 20 | 20 | 8 | 60 | 14
ep_coal_subcritical_G100000110488 | Uong Bi power station_Unit 8 -- operating | coal | VNM | 2014 |  | Quang Ninh | Thuong Yen Cong | operating | e_w549959350-220 | w549959350-220 | 0.33 | 1400 | 45 | 4 | 0.35251 |  | 42 | 7 | 7 | 20 | 20 | 8 | 60 | 14
ep_coal_subcritical_G100000110611 | Vinh Tan power station_Phase 1 Unit 1 -- operating | coal | VNM | 2018 |  | Binh Thuan |  | operating | e_w548717060-500 | w548717060-500 | 0.6 | 1400 | 45 | 4 | 0.35251 |  | 42 | 7 | 7 | 20 | 20 | 8 | 60 | 14
ep_coal_subcritical_G100000110612 | Vinh Tan power station_Phase 1 Unit 2 -- operating | coal | VNM | 2019 |  | Binh Thuan |  | operating | e_w548717060-500 | w548717060-500 | 0.6 | 1400 | 45 | 4 | 0.35251 |  | 42 | 7 | 7 | 20 | 20 | 8 | 60 | 14
ep_coal_subcritical_G100000110668 | Vung Ang power station_Phase 1 Unit 1 -- operating | coal | VNM | 2014 |  | Ha Tinh |  | operating | e_w630750798-220 | w630750798-220 | 0.6 | 1400 | 45 | 4 | 0.35251 |  | 42 | 7 | 7 | 20 | 20 | 8 | 60 | 14
ep_coal_subcritical_G100000110669 | Vung Ang power station_Phase 1 Unit 2 -- operating | coal | VNM | 2015 |  | Ha Tinh |  | operating | e_w630750798-220 | w630750798-220 | 0.6 | 1400 | 45 | 4 | 0.35251 |  | 42 | 7 | 7 | 20 | 20 | 8 | 60 | 14
ep_coal_subcritical_G100000113233 | Nhon Trach Formosa power station_Unit 2 -- operating | coal | VNM | 2012 |  | Dong Nai |  | operating | e_w315766007-220 | w315766007-220 | 0.15 | 1610 | 49.5 | 4.4 | 0.33293 |  | 38 | 5 | 5 | 30 | 30 | 5 | 40 | 10
ep_coal_subcritical_G100000113234 | Nhon Trach Formosa power station_Unit 3 -- operating | coal | VNM | 2016 |  | Dong Nai |  | operating | e_w315766007-220 | w315766007-220 | 0.15 | 1610 | 49.5 | 4.4 | 0.33293 |  | 38 | 5 | 5 | 30 | 30 | 5 | 40 | 10
ep_coal_subcritical_G100000114158 | Hau Giang Lee & Man power station_Unit 1 -- operating | coal | VNM | 2018 |  | Hau Giang |  | operating | e_VN1219-220 | VN1219-220 | 0.05 | 1890 | 58.5 | 4.8 | 0.32314 |  | 38 | 5 | 5 | 30 | 30 | 5 | 40 | 10
ep_coal_subcritical_G100000114159 | Hau Giang Lee & Man power station_Unit 2 -- operating | coal | VNM | 2018 |  | Hau Giang |  | operating | e_VN1219-220 | VN1219-220 | 0.075 | 1610 | 49.5 | 4.4 | 0.33293 |  | 38 | 5 | 5 | 30 | 30 | 5 | 40 | 10
ep_coal_subcritical_G100000114509 | Duyen Hai Power Generation Complex_Unit 2-2 -- operating | coal | VNM | 2021 |  | Tra Vinh |  | operating | e_w827889600-500 | w827889600-500 | 0.6 | 1400 | 45 | 4 | 0.35251 |  | 42 | 7 | 7 | 20 | 20 | 8 | 60 | 14
ep_coal_supercritical_G100000102534 | Duyen Hai Power Generation Complex_Unit 3 Extension -- operating | coal | VNM | 2020 |  | Tra Vinh |  | operating | e_w827889600-500 | w827889600-500 | 0.688 | 1540 | 48.75 | 4.4 | 0.40637 |  | 48 | 8 | 8 | 15 | 15 | 9 | 70 | 16
ep_coal_supercritical_G100000102535 | Duyen Hai Power Generation Complex_Unit 3-1 -- operating | coal | VNM | 2017 |  | Tra Vinh |  | operating | e_w827889600-500 | w827889600-500 | 0.6225 | 1540 | 48.75 | 4.4 | 0.40637 |  | 48 | 8 | 8 | 15 | 15 | 9 | 70 | 16
ep_coal_supercritical_G100000102536 | Duyen Hai Power Generation Complex_Unit 3-2 -- operating | coal | VNM | 2017 |  | Tra Vinh |  | operating | e_w827889600-500 | w827889600-500 | 0.6225 | 1540 | 48.75 | 4.4 | 0.40637 |  | 48 | 8 | 8 | 15 | 15 | 9 | 70 | 16
ep_coal_supercritical_G100000106395 | Long Phu Power Centre_Unit 1-1 -- construction | coal | VNM | 2026 |  | Soc Trang | Tan Hung | construction | e_VN1223-500 | VN1223-500 | 0.6 | 1540 | 48.75 | 4.4 | 0.41616 |  | 48 | 8 | 8 | 15 | 15 | 9 | 70 | 16
ep_coal_supercritical_G100000106396 | Long Phu Power Centre_Unit 1-2 -- construction | coal | VNM | 2026 |  | Soc Trang | Tan Hung | construction | e_VN1223-500 | VN1223-500 | 0.6 | 1540 | 48.75 | 4.4 | 0.41616 |  | 48 | 8 | 8 | 15 | 15 | 9 | 70 | 16
ep_coal_supercritical_G100000107412 | Nghi Son power station_Phase 2 Unit 1 -- operating | coal | VNM | 2022 |  | Thanh Hoa | Nghi Son Economic Zone | operating | e_w1320784083-500 | w1320784083-500 | 0.66 | 1540 | 48.75 | 4.4 | 0.41616 |  | 48 | 8 | 8 | 15 | 15 | 9 | 70 | 16
ep_coal_supercritical_G100000107413 | Nghi Son power station_Phase 2 Unit 2 -- operating | coal | VNM | 2022 |  | Thanh Hoa | Nghi Son Economic Zone | operating | e_w1320784083-500 | w1320784083-500 | 0.66 | 1540 | 48.75 | 4.4 | 0.41616 |  | 48 | 8 | 8 | 15 | 15 | 9 | 70 | 16
ep_coal_supercritical_G100000108390 | Quang Trach Power Center_Unit 1-1 -- construction | coal | VNM | 2026 |  | Quang Binh |  | construction | e_w1183902227-500 | w1183902227-500 | 0.701 | 1540 | 48.75 | 4.4 | 0.41616 |  | 48 | 8 | 8 | 15 | 15 | 9 | 70 | 16
ep_coal_supercritical_G100000108391 | Quang Trach Power Center_Unit 1-2 -- construction | coal | VNM | 2026 |  | Quang Binh |  | construction | e_w1183902227-500 | w1183902227-500 | 0.702 | 1540 | 48.75 | 4.4 | 0.41616 |  | 48 | 8 | 8 | 15 | 15 | 9 | 70 | 16
ep_coal_supercritical_G100000109514 | Song Hau Thermal Power Plant_Unit 1-1 -- operating | coal | VNM | 2021 |  | Hau Giang | Hau Giang Industrial Park | operating | e_VN1219-220 | VN1219-220 | 0.6 | 1540 | 48.75 | 4.4 | 0.41616 |  | 48 | 8 | 8 | 15 | 15 | 9 | 70 | 16
ep_coal_supercritical_G100000109515 | Song Hau Thermal Power Plant_Unit 1-2 -- operating | coal | VNM | 2022 |  | Hau Giang | Hau Giang Industrial Park | operating | e_VN1219-220 | VN1219-220 | 0.6 | 1540 | 48.75 | 4.4 | 0.41616 |  | 48 | 8 | 8 | 15 | 15 | 9 | 70 | 16
ep_coal_supercritical_G100000110043 | Thai Binh Power Center_Unit 2-1 -- operating | coal | VNM | 2023 |  | Thai Binh |  | operating | e_w1044469623-220 | w1044469623-220 | 0.6 | 1540 | 48.75 | 4.4 | 0.41616 |  | 48 | 8 | 8 | 15 | 15 | 9 | 70 | 16
ep_coal_supercritical_G100000110044 | Thai Binh Power Center_Unit 2-2 -- operating | coal | VNM | 2023 |  | Thai Binh |  | operating | e_w1044469623-220 | w1044469623-220 | 0.6 | 1540 | 48.75 | 4.4 | 0.41616 |  | 48 | 8 | 8 | 15 | 15 | 9 | 70 | 16
ep_coal_supercritical_G100000110552 | Van Phong power station_Phase 1 Unit 1 -- operating | coal | VNM | 2023 |  | Khanh Hoa |  | operating | e_w1376430795-500 | w1376430795-500 | 0.716 | 1540 | 48.75 | 4.4 | 0.41616 |  | 48 | 8 | 8 | 15 | 15 | 9 | 70 | 16
ep_coal_supercritical_G100000110553 | Van Phong power station_Phase 1 Unit 2 -- operating | coal | VNM | 2024 |  | Khanh Hoa |  | operating | e_w1376430795-500 | w1376430795-500 | 0.716 | 1540 | 48.75 | 4.4 | 0.41616 |  | 48 | 8 | 8 | 15 | 15 | 9 | 70 | 16
ep_coal_supercritical_G100000110613 | Vinh Tan power station_Phase 2 Unit 1 -- operating | coal | VNM | 2014 |  | Binh Thuan |  | operating | e_w548717060-500 | w548717060-500 | 0.622 | 1540 | 48.75 | 4.4 | 0.40637 |  | 48 | 8 | 8 | 15 | 15 | 9 | 70 | 16
ep_coal_supercritical_G100000110614 | Vinh Tan power station_Phase 2 Unit 2 -- operating | coal | VNM | 2014 |  | Binh Thuan |  | operating | e_w548717060-500 | w548717060-500 | 0.622 | 1540 | 48.75 | 4.4 | 0.40637 |  | 48 | 8 | 8 | 15 | 15 | 9 | 70 | 16
ep_coal_supercritical_G100000110619 | Vinh Tan power station_Phase 4 Unit 1 -- operating | coal | VNM | 2017 |  | Binh Thuan |  | operating | e_w548717060-500 | w548717060-500 | 0.6 | 1540 | 48.75 | 4.4 | 0.40637 |  | 48 | 8 | 8 | 15 | 15 | 9 | 70 | 16
ep_coal_supercritical_G100000110620 | Vinh Tan power station_Phase 4 Unit 2 -- operating | coal | VNM | 2018 |  | Binh Thuan |  | operating | e_w548717060-500 | w548717060-500 | 0.6 | 1540 | 48.75 | 4.4 | 0.40637 |  | 48 | 8 | 8 | 15 | 15 | 9 | 70 | 16
ep_coal_ultra-supercritical_G100000110618 | Vinh Tan power station_Phase 4 extension -- operating | coal | VNM | 2019 |  | Binh Thuan |  | operating | e_w548717060-500 | w548717060-500 | 0.6 | 1680 | 52.5 | 4.4 | 0.42595 |  | 48 | 8 | 8 | 15 | 15 | 9 | 70 | 16
ep_coal_ultra-supercritical_G100000110670 | Vung Ang power station_Phase 2 Unit 1 -- construction | coal | VNM | 2025 |  | Ha Tinh |  | construction | e_w630750798-220 | w630750798-220 | 0.665 | 1680 | 52.5 | 4.4 | 0.43574 |  | 48 | 8 | 8 | 15 | 15 | 9 | 70 | 16
ep_coal_ultra-supercritical_G100000110671 | Vung Ang power station_Phase 2 Unit 2 -- construction | coal | VNM | 2025 |  | Ha Tinh |  | construction | e_w630750798-220 | w630750798-220 | 0.665 | 1680 | 52.5 | 4.4 | 0.43574 |  | 48 | 8 | 8 | 15 | 15 | 9 | 70 | 16
ep_gas__ember | Aggregated Plant -- operating | gas | VNM | 2022 |  |  |  | operating | ELC |  | 0.004 |  |  |  | 0.33123
ep_gas_combined_cycle_G100000404514 | Ba Ria power station_1 -- operating | gas | VNM | 1999 |  | Ba Ria - Vung Tau | Long Hương | operating | e_VN1157-220 | VN1157-220 | 0.389 | 700 | 22.5 | 2.4 | 0.504 |  | 55 | 4 | 4 | 45 | 45 | 3 | 40 | 9
ep_gas_combined_cycle_G100000404517 | Ca Mau power station_1 -- operating | gas | VNM | 2008 |  | Ca Mau | Khánh An | operating | e_w548970109-220 | w548970109-220 | 0.75 | 700 | 22.5 | 2.4 | 0.5232 |  | 55 | 4 | 4 | 45 | 45 | 3 | 40 | 9
ep_gas_combined_cycle_G100000404518 | Ca Mau power station_2 -- operating | gas | VNM | 2008 |  | Ca Mau | Khánh An | operating | e_w548970109-220 | w548970109-220 | 0.75 | 700 | 22.5 | 2.4 | 0.5232 |  | 55 | 4 | 4 | 45 | 45 | 3 | 40 | 9
ep_gas_combined_cycle_G100000404520 | Nhon Trach power station_1 -- operating | gas | VNM | 2009 |  | Dong Nai | Phước Khánh | operating | e_w306295540-220 | w306295540-220 | 0.465 | 700 | 22.5 | 2.4 | 0.5232 |  | 55 | 4 | 4 | 45 | 45 | 3 | 40 | 9
ep_gas_combined_cycle_G100000404521 | Nhon Trach power station_2 -- operating | gas | VNM | 2011 |  | Dong Nai | Phước Khánh | operating | e_w306295540-220 | w306295540-220 | 0.75 | 700 | 22.5 | 2.4 | 0.5568 |  | 55 | 4 | 4 | 45 | 45 | 3 | 40 | 9
ep_gas_combined_cycle_G100000404522 | Nhon Trach power station_3 -- construction | gas | VNM | 2025 |  | Dong Nai | Phước Khánh | construction | e_w306295540-220 | w306295540-220 | 0.812 | 700 | 22.5 | 2.4 | 0.576 |  | 55 | 4 | 4 | 45 | 45 | 3 | 40 | 9
ep_gas_combined_cycle_G100000404523 | Nhon Trach power station_4 -- construction | gas | VNM | 2025 |  | Dong Nai | Phước Khánh | construction | e_w306295540-220 | w306295540-220 | 0.812 | 700 | 22.5 | 2.4 | 0.576 |  | 55 | 4 | 4 | 45 | 45 | 3 | 40 | 9
ep_gas_combined_cycle_G100000404531 | Phu My 1 Thermal power station_1 -- operating | gas | VNM | 2000 |  | Ba Ria - Vung Tau | Phú Mỹ | operating | e_w1216970886-220 | w1216970886-220 | 1.118 | 700 | 22.5 | 2.4 | 0.504 |  | 55 | 4 | 4 | 45 | 45 | 3 | 40 | 9
ep_gas_combined_cycle_G100000404532 | Phu My 2.1 Thermal power station_1 -- operating | gas | VNM | 2003 |  | Ba Ria - Vung Tau | Phú Mỹ | operating | e_w1216970886-500 | w1216970886-500 | 0.473 | 700 | 22.5 | 2.4 | 0.5232 |  | 55 | 4 | 4 | 45 | 45 | 3 | 40 | 9
ep_gas_combined_cycle_G100000404533 | Phu My 2.1 Thermal power station_2 -- operating | gas | VNM | 2007 |  | Ba Ria - Vung Tau | Phú Mỹ | operating | e_w1216970886-500 | w1216970886-500 | 0.473 | 700 | 22.5 | 2.4 | 0.5232 |  | 55 | 4 | 4 | 45 | 45 | 3 | 40 | 9
ep_gas_combined_cycle_G100000404534 | Phu My 2.2 Thermal power station_1 -- operating | gas | VNM | 2005 |  | Ba Ria - Vung Tau | Phú Mỹ | operating | e_w1216970886-500 | w1216970886-500 | 0.733 | 700 | 22.5 | 2.4 | 0.5232 |  | 55 | 4 | 4 | 45 | 45 | 3 | 40 | 9
ep_gas_combined_cycle_G100000404535 | Phu My 3 Thermal power station_1 -- operating | gas | VNM | 2004 |  | Ba Ria - Vung Tau | Phú Mỹ | operating | e_w1216970886-500 | w1216970886-500 | 0.733 | 700 | 22.5 | 2.4 | 0.5232 |  | 55 | 4 | 4 | 45 | 45 | 3 | 40 | 9
ep_gas_combined_cycle_G100000404536 | Phu My 4 Thermal power station_1 -- operating | gas | VNM | 2004 |  | Ba Ria - Vung Tau | Phú Mỹ | operating | e_w1216970886-500 | w1216970886-500 | 0.477 | 700 | 22.5 | 2.4 | 0.5232 |  | 55 | 4 | 4 | 45 | 45 | 3 | 40 | 9
ep_gas_combined_cycle_G100000405995 | Hai Lang power station_1-1 -- construction | gas | VNM | 2030 |  | Quảng Trị | not found | construction | e_VN473-500 | VN473-500 | 1.5 | 700 | 22.5 | 2.4 | 0.576 |  | 55 | 4 | 4 | 45 | 45 | 3 | 40 | 9
ep_gas_gas_turbine_G100000404527 | Hiep Phuoc power station_1-4 -- construction | gas | VNM | 2025 |  | Ho Chi Minh City | Phuoc Kien | construction | e_VN1137-500 | VN1137-500 | 0.26 | 644 | 16.5 | 3.52 | 0.3072 |  | 35 | 1.5 | 1.5 | 80 | 80 | 1.25 | 20 | 6
ep_gas_gas_turbine_G100001021309 | Hiep Phuoc power station_1-5 -- construction | gas | VNM | 2025 |  | Ho Chi Minh City | Phuoc Kien | construction | e_VN1137-500 | VN1137-500 | 0.26 | 644 | 16.5 | 3.52 | 0.3072 |  | 35 | 1.5 | 1.5 | 80 | 80 | 1.25 | 20 | 6
ep_gas_gas_turbine_G100001021310 | Hiep Phuoc power station_1-6 -- construction | gas | VNM | 2025 |  | Ho Chi Minh City | Phuoc Kien | construction | e_VN1137-500 | VN1137-500 | 0.26 | 644 | 16.5 | 3.52 | 0.3072 |  | 35 | 1.5 | 1.5 | 80 | 80 | 1.25 | 20 | 6
ep_gas_steam_turbine_G100000404524 | Hiep Phuoc power station_1-1 -- operating | gas | VNM | 1998 |  | Ho Chi Minh City | Phuoc Kien | operating | e_VN1137-500 | VN1137-500 | 0.125 | 966 | 33 | 3.96 | 0.3168 |  | 35 | 3 | 3 | 40 | 40 | 2 | 25 | 5
ep_gas_steam_turbine_G100000404525 | Hiep Phuoc power station_1-2 -- operating | gas | VNM | 1998 |  | Ho Chi Minh City | Phuoc Kien | operating | e_VN1137-500 | VN1137-500 | 0.125 | 966 | 33 | 3.96 | 0.3168 |  | 35 | 3 | 3 | 40 | 40 | 2 | 25 | 5
ep_gas_steam_turbine_G100000404526 | Hiep Phuoc power station_1-3 -- operating | gas | VNM | 1998 |  | Ho Chi Minh City | Phuoc Kien | operating | e_VN1137-500 | VN1137-500 | 0.125 | 966 | 33 | 3.96 | 0.3168 |  | 35 | 3 | 3 | 40 | 40 | 2 | 25 | 5
ep_gas_steam_turbine_G100000404529 | O Mon Power Complex_1-1 -- operating | gas | VNM | 2009 |  | Can Tho | O Mon | operating | e_VN1199-500 | VN1199-500 | 0.33 | 840 | 30 | 3.6 | 0.3456 |  | 40 | 5 | 5 | 30 | 30 | 3 | 35 | 7
ep_gas_steam_turbine_G100000404530 | O Mon Power Complex_1-2 -- operating | gas | VNM | 2015 |  | Can Tho | O Mon | operating | e_VN1199-500 | VN1199-500 | 0.33 | 840 | 30 | 3.6 | 0.3504 |  | 40 | 5 | 5 | 30 | 30 | 3 | 35 | 7
ep_hydro_VN1013-220__irena | Aggregated Plant - IRENA Gap - VN1013-220_Missing Hydro Capacity -- operating | hydro | VNM | 2022 |  |  |  | operating | e_VN1013-220 | VN1013-220 | 0.1384 |  |  |  | 0.33123
ep_hydro_VN11-220__irena | Aggregated Plant - IRENA Gap - VN11-220_Missing Hydro Capacity -- operating | hydro | VNM | 2022 |  |  |  | operating | e_VN11-220 | VN11-220 | 0.017482 |  |  |  | 0.33123
ep_hydro_VN141-500__irena | Aggregated Plant - IRENA Gap - VN141-500_Missing Hydro Capacity -- operating | hydro | VNM | 2022 |  |  |  | operating | e_VN141-500 | VN141-500 | 0.01923 |  |  |  | 0.33123
ep_hydro_VN187-500__irena | Aggregated Plant - IRENA Gap - VN187-500_Missing Hydro Capacity -- operating | hydro | VNM | 2022 |  |  |  | operating | e_VN187-500 | VN187-500 | 0.43705 |  |  |  | 0.33123
ep_hydro_VN2-220__irena | Aggregated Plant - IRENA Gap - VN2-220_Missing Hydro Capacity -- operating | hydro | VNM | 2022 |  |  |  | operating | e_VN2-220 | VN2-220 | 0.039334 |  |  |  | 0.33123
ep_hydro_VN22-220__irena | Aggregated Plant - IRENA Gap - VN22-220_Missing Hydro Capacity -- operating | hydro | VNM | 2022 |  |  |  | operating | e_VN22-220 | VN22-220 | 0.0641 |  |  |  | 0.33123
ep_hydro_VN23-220__irena | Aggregated Plant - IRENA Gap - VN23-220_Missing Hydro Capacity -- operating | hydro | VNM | 2022 |  |  |  | operating | e_VN23-220 | VN23-220 | 0.016608 |  |  |  | 0.33123
ep_hydro_VN315-500__irena | Aggregated Plant - IRENA Gap - VN315-500_Missing Hydro Capacity -- operating | hydro | VNM | 2022 |  |  |  | operating | e_VN315-500 | VN315-500 | 0.023309 |  |  |  | 0.33123
ep_hydro_VN32-220__irena | Aggregated Plant - IRENA Gap - VN32-220_Missing Hydro Capacity -- operating | hydro | VNM | 2022 |  |  |  | operating | e_VN32-220 | VN32-220 | 0.034964 |  |  |  | 0.33123
ep_hydro_VN321-220__irena | Aggregated Plant - IRENA Gap - VN321-220_Missing Hydro Capacity -- operating | hydro | VNM | 2022 |  |  |  | operating | e_VN321-220 | VN321-220 | 0.093819 |  |  |  | 0.33123
ep_hydro_VN4-220__irena | Aggregated Plant - IRENA Gap - VN4-220_Missing Hydro Capacity -- operating | hydro | VNM | 2022 |  |  |  | operating | e_VN4-220 | VN4-220 | 0.08333 |  |  |  | 0.33123
ep_hydro_VN476-500__irena | Aggregated Plant - IRENA Gap - VN476-500_Missing Hydro Capacity -- operating | hydro | VNM | 2022 |  |  |  | operating | e_VN476-500 | VN476-500 | 0.018647 |  |  |  | 0.33123
ep_hydro_VN49-500__irena | Aggregated Plant - IRENA Gap - VN49-500_Missing Hydro Capacity -- operating | hydro | VNM | 2022 |  |  |  | operating | e_VN49-500 | VN49-500 | 0.69928 |  |  |  | 0.33123
ep_hydro_VN495-500__irena | Aggregated Plant - IRENA Gap - VN495-500_Missing Hydro Capacity -- operating | hydro | VNM | 2022 |  |  |  | operating | e_VN495-500 | VN495-500 | 0.023601 |  |  |  | 0.33123
ep_hydro_VN504-500__irena | Aggregated Plant - IRENA Gap - VN504-500_Missing Hydro Capacity -- operating | hydro | VNM | 2022 |  |  |  | operating | e_VN504-500 | VN504-500 | 0.01282 |  |  |  | 0.33123
ep_hydro_VN556-500__irena | Aggregated Plant - IRENA Gap - VN556-500_Missing Hydro Capacity -- operating | hydro | VNM | 2022 |  |  |  | operating | e_VN556-500 | VN556-500 | 0.018356 |  |  |  | 0.33123
ep_hydro_VN563-220__irena | Aggregated Plant - IRENA Gap - VN563-220_Missing Hydro Capacity -- operating | hydro | VNM | 2022 |  |  |  | operating | e_VN563-220 | VN563-220 | 0.12092 |  |  |  | 0.33123
ep_hydro_VN569-220__irena | Aggregated Plant - IRENA Gap - VN569-220_Missing Hydro Capacity -- operating | hydro | VNM | 2022 |  |  |  | operating | e_VN569-220 | VN569-220 | 0.029136 |  |  |  | 0.33123
ep_hydro_VN584-500__irena | Aggregated Plant - IRENA Gap - VN584-500_Missing Hydro Capacity -- operating | hydro | VNM | 2022 |  |  |  | operating | e_VN584-500 | VN584-500 | 0.018065 |  |  |  | 0.33123
ep_hydro_VN638-500__irena | Aggregated Plant - IRENA Gap - VN638-500_Missing Hydro Capacity -- operating | hydro | VNM | 2022 |  |  |  | operating | e_VN638-500 | VN638-500 | 0.023309 |  |  |  | 0.33123
ep_hydro_VN643-500__irena | Aggregated Plant - IRENA Gap - VN643-500_Missing Hydro Capacity -- operating | hydro | VNM | 2022 |  |  |  | operating | e_VN643-500 | VN643-500 | 0.0641 |  |  |  | 0.33123
ep_hydro_VN684-220__irena | Aggregated Plant - IRENA Gap - VN684-220_Missing Hydro Capacity -- operating | hydro | VNM | 2022 |  |  |  | operating | e_VN684-220 | VN684-220 | 0.075755 |  |  |  | 0.33123
ep_hydro_VN685-220__irena | Aggregated Plant - IRENA Gap - VN685-220_Missing Hydro Capacity -- operating | hydro | VNM | 2022 |  |  |  | operating | e_VN685-220 | VN685-220 | 0.01923 |  |  |  | 0.33123
ep_hydro_VN707-220__irena | Aggregated Plant - IRENA Gap - VN707-220_Missing Hydro Capacity -- operating | hydro | VNM | 2022 |  |  |  | operating | e_VN707-220 | VN707-220 | 0.046618 |  |  |  | 0.33123
ep_hydro_VN753-220__irena | Aggregated Plant - IRENA Gap - VN753-220_Missing Hydro Capacity -- operating | hydro | VNM | 2022 |  |  |  | operating | e_VN753-220 | VN753-220 | 0.10314 |  |  |  | 0.33123
ep_hydro_VN8-500__irena | Aggregated Plant - IRENA Gap - VN8-500_Missing Hydro Capacity -- operating | hydro | VNM | 2022 |  |  |  | operating | e_VN8-500 | VN8-500 | 0.34964 |  |  |  | 0.33123
ep_hydro_VN907-220__irena | Aggregated Plant - IRENA Gap - VN907-220_Missing Hydro Capacity -- operating | hydro | VNM | 2022 |  |  |  | operating | e_VN907-220 | VN907-220 | 0.052446 |  |  |  | 0.33123
ep_hydro_VN915-220__irena | Aggregated Plant - IRENA Gap - VN915-220_Missing Hydro Capacity -- operating | hydro | VNM | 2022 |  |  |  | operating | e_VN915-220 | VN915-220 | 0.34964 |  |  |  | 0.33123
ep_hydro_VN930-500__irena | Aggregated Plant - IRENA Gap - VN930-500_Missing Hydro Capacity -- operating | hydro | VNM | 2022 |  |  |  | operating | e_VN930-500 | VN930-500 | 0.088284 |  |  |  | 0.33123
ep_hydro_VN932-500__irena | Aggregated Plant - IRENA Gap - VN932-500_Missing Hydro Capacity -- operating | hydro | VNM | 2022 |  |  |  | operating | e_VN932-500 | VN932-500 | 0.087409 |  |  |  | 0.33123
ep_hydro_VN976-500__irena | Aggregated Plant - IRENA Gap - VN976-500_Missing Hydro Capacity -- operating | hydro | VNM | 2022 |  |  |  | operating | e_VN976-500 | VN976-500 | 0.021852 |  |  |  | 0.33123
ep_hydro_dam_G100000604032 | A Luoi hydroelectric plant_ -- operating | hydro | VNM | 2012 |  | Thừa Thiên Huế Province |  | operating | e_w1270938992-220 | w1270938992-220 | 0.17 | 2012.5 | 41.25 | 1.76 | 1
ep_hydro_dam_G100000604033 | A Vuong hydroelectric plant_ -- operating | hydro | VNM | 2008 |  | Quang Nam Province |  | operating | e_VN563-220 | VN563-220 | 0.21 | 2012.5 | 41.25 | 1.76 | 1
ep_hydro_dam_G100000604034 | An Khe hydroelectric plant_ -- operating | hydro | VNM | 2009 |  | Gia Lai Province |  | operating | e_VN707-220 | VN707-220 | 0.16 | 2012.5 | 41.25 | 1.76 | 1
ep_hydro_dam_G100000604037 | Ban Chat hydroelectric plant_ -- operating | hydro | VNM | 2013 |  | Lai Chau province |  | operating | e_VN22-220 | VN22-220 | 0.22 | 2012.5 | 41.25 | 1.76 | 1
ep_hydro_dam_G100000604038 | Ban Ve hydroelectric plant_ -- operating | hydro | VNM | 2010 |  | Nghệ An Province |  | operating | e_w1050835279-220 | w1050835279-220 | 0.32 | 1750 | 37.5 | 1.6 | 1
ep_hydro_dam_G100000604039 | Buon Kuop hydroelectric plant_ -- operating | hydro | VNM | 2009 |  | Đắk Lắk province |  | operating | e_w183249722-220 | w183249722-220 | 0.28 | 2012.5 | 41.25 | 1.76 | 1
ep_hydro_dam_G100000604040 | Buon Tua Srah hydroelectric plant_ -- operating | hydro | VNM | 2009 |  | Đắk Nông Province |  | operating | e_w548210485-220 | w548210485-220 | 0.086 | 2012.5 | 41.25 | 1.76 | 1
ep_hydro_dam_G100000604042 | Coc Ly hydroelectric plant_ -- operating | hydro | VNM | 2012 |  | Lao Cai province |  | operating | e_w481965040-220 | w481965040-220 | 0.09 | 2012.5 | 41.25 | 1.76 | 1
ep_hydro_dam_G100000604043 | Cua Dat hydroelectric plant_ -- operating | hydro | VNM | 2010 |  | Thanh Hoa province |  | operating | e_VN321-220 | VN321-220 | 0.097 | 2012.5 | 41.25 | 1.76 | 1
ep_hydro_dam_G100000604044 | Da Mi hydroelectric plant_ -- operating | hydro | VNM | 2001 |  | Binh Thuan province |  | operating | e_VN1013-220 | VN1013-220 | 0.175 | 2012.5 | 41.25 | 1.76 | 1
ep_hydro_dam_G100000604045 | Da Nhim hydroelectric plant_ -- operating | hydro | VNM | 1964 |  | Lâm Đồng Province |  | operating | e_w400474243-220 | w400474243-220 | 0.243 | 2012.5 | 41.25 | 1.76 | 1
ep_hydro_dam_G100000604046 | Dai Ninh hydroelectric plant_ -- operating | hydro | VNM | 2008 |  | Lâm Đồng Province |  | operating | e_VN932-500 | VN932-500 | 0.3 | 2012.5 | 41.25 | 1.76 | 1
ep_hydro_dam_G100000604047 | Dak Drinh hydroelectric plant_ -- operating | hydro | VNM | 2014 |  | Quảng Ngãi Province |  | operating | e_w1233471417-220 | w1233471417-220 | 0.125 | 2012.5 | 41.25 | 1.76 | 1
ep_hydro_dam_G100000604048 | Dak Mi 2 hydroelectric plant_ -- operating | hydro | VNM | 2021 |  | Quang Nam Province |  | operating | e_w1270939017-220 | w1270939017-220 | 0.098 | 2012.5 | 41.25 | 1.76 | 1
ep_hydro_dam_G100000604049 | Dak Mi 4A hydroelectric plant_ -- operating | hydro | VNM | 2012 |  | Quang Nam Province |  | operating | e_w439941742-220 | w439941742-220 | 0.148 | 2012.5 | 41.25 | 1.76 | 1
ep_hydro_dam_G100000604051 | Dakr Tih 1 hydroelectric plant_ -- operating | hydro | VNM | 2011 |  | Đắk Nông Province | Gia Nghĩa | operating | e_w1192268300-220 | w1192268300-220 | 0.082 | 2012.5 | 41.25 | 1.76 | 1
ep_hydro_dam_G100000604053 | Dong Nai 3 hydroelectric plant_ -- operating | hydro | VNM | 2011 |  | Đắk Nông Province |  | operating | e_VN907-220 | VN907-220 | 0.18 | 2012.5 | 41.25 | 1.76 | 1
ep_hydro_dam_G100000604054 | Dong Nai 4 hydroelectric plant_ -- operating | hydro | VNM | 2011 |  | Đắk Nông Province |  | operating | e_w1205504405-220 | w1205504405-220 | 0.34 | 1750 | 37.5 | 1.6 | 1
ep_hydro_dam_G100000604055 | Dong Nai 5 hydroelectric plant_ -- operating | hydro | VNM | 2015 |  | Lâm Đồng Province |  | operating | e_w1205504405-220 | w1205504405-220 | 0.15 | 2012.5 | 41.25 | 1.76 | 1
ep_hydro_dam_G100000604057 | Ham Thuan hydroelectric plant_ -- operating | hydro | VNM | 2001 |  | Binh Thuan province |  | operating | e_VN1013-220 | VN1013-220 | 0.3 | 2012.5 | 41.25 | 1.76 | 1
ep_hydro_dam_G100000604058 | Hoa Binh hydroelectric plant_ -- operating | hydro | VNM | 1994 |  | Hòa Bình province | Hòa Bình | operating | e_w1316610167-500 | w1316610167-500 | 2.4 | 1750 | 37.5 | 1.6 | 1
ep_hydro_dam_G100000604060 | Hua Na hydroelectric plant_ -- operating | hydro | VNM | 2013 |  | Nghệ An Province |  | operating | e_VN321-220 | VN321-220 | 0.18 | 2012.5 | 41.25 | 1.76 | 1
ep_hydro_dam_G100000604061 | Huoi Quang hydroelectric plant_ -- operating | hydro | VNM | 2016 |  | Lai Chau province |  | operating | e_w1009757707-220 | w1009757707-220 | 0.52 | 1750 | 37.5 | 1.6 | 1
ep_hydro_dam_G100000604062 | Huong Dien hydroelectric plant_ -- operating | hydro | VNM | 2010 |  | Thừa Thiên Huế Province |  | operating | e_VN495-500 | VN495-500 | 0.081 | 2012.5 | 41.25 | 1.76 | 1
ep_hydro_dam_G100000604063 | Ialy hydroelectric plant_ -- operating | hydro | VNM | 2000 |  | Gia Lai Province |  | operating | e_w1385239486-500 | w1385239486-500 | 0.36 | 1750 | 37.5 | 1.6 | 1
ep_hydro_dam_G100000604064 | Khe Bo hydroelectric plant_ -- operating | hydro | VNM | 2013 |  | Nghệ An Province |  | operating | e_w1050835279-220 | w1050835279-220 | 0.1 | 2012.5 | 41.25 | 1.76 | 1
ep_hydro_dam_G100000604065 | Lai Chau hydroelectric plant_ -- operating | hydro | VNM | 2015 |  | Lai Chau province |  | operating | e_VN8-500 | VN8-500 | 1.2 | 1750 | 37.5 | 1.6 | 1
ep_hydro_dam_G100000604066 | Nam Chien 1 hydroelectric plant_ -- operating | hydro | VNM | 2013 |  | Son La Province |  | operating | e_w1263497522-220 | w1263497522-220 | 0.2 | 2012.5 | 41.25 | 1.76 | 1
ep_hydro_dam_G100000604067 | Nam Na 3 hydroelectric plant_ -- operating | hydro | VNM | 2016 |  | Lai Chau Province |  | operating | e_w846270016-500 | w846270016-500 | 0.084 | 2012.5 | 41.25 | 1.76 | 1
ep_hydro_dam_G100000604068 | Nho Que 3 hydroelectric plant_ -- operating | hydro | VNM | 2012 |  | Hà Giang Province |  | operating | e_VN4-220 | VN4-220 | 0.11 | 2012.5 | 41.25 | 1.76 | 1
ep_hydro_dam_G100000604070 | Plei Krong hydroelectric plant_ -- operating | hydro | VNM | 2009 |  | Kon Tum province | Kon Tum City | operating | e_w1271285978-220 | w1271285978-220 | 0.1 | 2012.5 | 41.25 | 1.76 | 1
ep_hydro_dam_G100000604071 | Se San 3 hydroelectric plant_ -- operating | hydro | VNM | 2006 |  | Kon Tum province |  | operating | e_VN684-220 | VN684-220 | 0.26 | 2012.5 | 41.25 | 1.76 | 1
ep_hydro_dam_G100000604072 | Se San 3A hydroelectric plant_ -- operating | hydro | VNM | 2006 |  | Gia Lai Province |  | operating | e_w636253156-220 | w636253156-220 | 0.108 | 2012.5 | 41.25 | 1.76 | 1
ep_hydro_dam_G100000604073 | Se San 4 hydroelectric plant_ -- operating | hydro | VNM | 2010 |  | Kon Tum province |  | operating | e_w401532710-220 | w401532710-220 | 0.36 | 1750 | 37.5 | 1.6 | 1
ep_hydro_dam_G100000604074 | Son La hydroelectric plant_ -- operating | hydro | VNM | 2010 |  | Son La province |  | operating | e_VN49-500 | VN49-500 | 2.4 | 1750 | 37.5 | 1.6 | 1
ep_hydro_dam_G100000604075 | Song Ba Ha hydroelectric plant_ -- operating | hydro | VNM | 2009 |  | Phu Yen province |  | operating | e_VN753-220 | VN753-220 | 0.22 | 2012.5 | 41.25 | 1.76 | 1
ep_hydro_dam_G100000604077 | Song Bung 4 hydroelectric plant_ -- operating | hydro | VNM | 2014 |  | Quang Nam Province |  | operating | e_VN563-220 | VN563-220 | 0.156 | 2012.5 | 41.25 | 1.76 | 1
ep_hydro_dam_G100000604079 | Sre Pok 3 hydroelectric plant_ -- operating | hydro | VNM | 2010 |  | Đắk Lắk province |  | operating | e_w400413521-220 | w400413521-220 | 0.22 | 2012.5 | 41.25 | 1.76 | 1
ep_hydro_dam_G100000604081 | Thac Ba hydroelectric plant_ -- operating | hydro | VNM | 1971 |  | Yen Bai Province |  | operating | e_VN32-220 | VN32-220 | 0.12 | 2012.5 | 41.25 | 1.76 | 1
ep_hydro_dam_G100000604082 | Thac Mo hydroelectric plant_ -- operating | hydro | VNM | 1995 |  | Bình Phước Province |  | operating | e_VN930-500 | VN930-500 | 0.225 | 2012.5 | 41.25 | 1.76 | 1
ep_hydro_dam_G100000604083 | Thai An hydroelectric plant_ -- operating | hydro | VNM | 2011 |  | Hà Giang Province |  | operating | e_VN4-220 | VN4-220 | 0.082 | 2012.5 | 41.25 | 1.76 | 1
ep_hydro_dam_G100000604084 | Thuong Kon Tum hydroelectric plant_ -- operating | hydro | VNM | 2021 |  | Kon Tum province |  | operating | e_VN643-500 | VN643-500 | 0.22 | 2012.5 | 41.25 | 1.76 | 1
ep_hydro_dam_G100000604085 | Tri An hydroelectric plant_ -- operating | hydro | VNM | 1988 |  | Đồng Nai Province |  | operating | e_w306440155-220 | w306440155-220 | 0.4 | 1750 | 37.5 | 1.6 | 1
ep_hydro_dam_G100000604086 | Trung Son hydroelectric plant_ -- operating | hydro | VNM | 2016 |  | Thanh Hoa province |  | operating | e_w857794232-220 | w857794232-220 | 0.26 | 2012.5 | 41.25 | 1.76 | 1
ep_hydro_dam_G100000604087 | Tuyen Quang hydroelectric plant_ -- operating | hydro | VNM | 2008 |  | Tuyen Quang Province |  | operating | e_w1264568832-220 | w1264568832-220 | 0.342 | 1750 | 37.5 | 1.6 | 1
ep_hydro_dam_G100001027570 | Dong Nai 2 hydroelectric plant_ -- operating | hydro | VNM | 2015 |  | Lâm Đồng Province |  | operating | e_w827889648-220 | w827889648-220 | 0.07 | 2012.5 | 41.25 | 1.76 | 1
ep_hydro_dam_G100001027572 | Ngoi Hut 2 hydroelectric plant_ -- operating | hydro | VNM | 2014 |  | Yên Bái Province |  | operating | e_w1263497522-220 | w1263497522-220 | 0.048 | 2362.5 | 48.75 | 1.92 | 1
ep_hydro_dam_G100001027574 | Se San 4A hydroelectric plant_ -- operating | hydro | VNM | 2011 |  | Gia Lai Province |  | operating | e_w549380074-220 | w549380074-220 | 0.063 | 2012.5 | 41.25 | 1.76 | 1
ep_hydro_dam_G100001027575 | Song Bung 4A hydroelectric plant_ -- operating | hydro | VNM | 2012 |  | Quảng Nam Province |  | operating | e_VN563-220 | VN563-220 | 0.049 | 2362.5 | 48.75 | 1.92 | 1
ep_hydro_dam_G100001027576 | Song Bung 5 hydroelectric plant_ -- operating | hydro | VNM | 2013 |  | Quảng Nam Province |  | operating | e_w1050854663-220 | w1050854663-220 | 0.057 | 2012.5 | 41.25 | 1.76 | 1
ep_hydro_dam_G100001027578 | Song Hinh hydroelectric plant_ -- operating | hydro | VNM | 2001 |  | Phú Yên Province |  | operating | e_VN753-220 | VN753-220 | 0.07 | 2012.5 | 41.25 | 1.76 | 1
ep_hydro_dam_G100001027579 | Song Tranh 3 hydroelectric plant_ -- operating | hydro | VNM | 2013 |  | Quảng Nam Province |  | operating | e_VN584-500 | VN584-500 | 0.062 | 2012.5 | 41.25 | 1.76 | 1
ep_hydro_dam_G100001027583 | Vinh Son hydroelectric plant_ -- operating | hydro | VNM | 2001 |  | Bình Định Province |  | operating | e_VN685-220 | VN685-220 | 0.066 | 2012.5 | 41.25 | 1.76 | 1
ep_hydro_dam_G100001051650 | Bao Lam 3 hydroelectric plant_ -- operating | hydro | VNM | 2018 |  | Cao Bang Province |  | operating | e_VN4-220 | VN4-220 | 0.046 | 2362.5 | 48.75 | 1.92 | 1
ep_hydro_dam_G100001051653 | DakRTih-2 hydroelectric plant_ -- operating | hydro | VNM | 2011 |  | Dak Nong Province | Gia Nghia Town | operating | e_w1215089886-220 | w1215089886-220 | 0.062 | 2012.5 | 41.25 | 1.76 | 1
ep_hydro_dam_G100001051654 | Nho Que 2 hydroelectric plant_ -- operating | hydro | VNM | 2016 |  | Hà Giang Province |  | operating | e_VN4-220 | VN4-220 | 0.048 | 2362.5 | 48.75 | 1.92 | 1
ep_hydro_dam_G100001051658 | Nhan Hac -A hydroelectric plant_ -- operating | hydro | VNM | 2018 |  | Nghe An Province |  | operating | e_VN321-220 | VN321-220 | 0.045 | 2362.5 | 48.75 | 1.92 | 1
ep_hydro_dam_G100001051660 | Krong H’nang hydroelectric plant_ -- operating | hydro | VNM | 2011 |  | Phu Yen Province |  | operating | e_VN753-220 | VN753-220 | 0.064 | 2012.5 | 41.25 | 1.76 | 1
ep_hydro_dam_G100001051661 | Dak Mi 3 hydroelectric plant_ -- operating | hydro | VNM | 2017 |  | Quang Nam Province |  | operating | e_w1263027975-220 | w1263027975-220 | 0.063 | 2012.5 | 41.25 | 1.76 | 1
ep_hydro_dam_G100001051664 | Quang Tri hydroelectric plant_ -- operating | hydro | VNM | 2007 |  | Quang Tri Province |  | operating | e_VN476-500 | VN476-500 | 0.064 | 2012.5 | 41.25 | 1.76 | 1
ep_hydro_dam_G100001051668 | Binh Dien hydroelectric plant_ -- operating | hydro | VNM | 2009 |  | Thua Thien Hue Province |  | operating | e_VN504-500 | VN504-500 | 0.044 | 2362.5 | 48.75 | 1.92 | 1
ep_hydro_ps_G100000604036 | Bac Ai hydroelectric plant_ -- construction | hydro | VNM | 2029 |  | Ninh Thuan Province |  | construction | e_VN915-220 | VN915-220 | 1.2 | 1260 | 30 | 1.2 | 1
ep_hydro_ror_G100000604035 | Ba Thuoc 2 hydroelectric plant_ -- operating | hydro | VNM | 2012 |  | Thanh Hoa province |  | operating | e_VN315-500 | VN315-500 | 0.08 | 1771 | 45.375 | 2.2 | 1
ep_hydro_ror_G100000604041 | Can Don hydroelectric plant_ -- operating | hydro | VNM | 2004 |  | Bình Phước Province |  | operating | e_VN930-500 | VN930-500 | 0.078 | 1771 | 45.375 | 2.2 | 1
ep_hydro_ror_G100000604052 | Dam'Bri hydroelectric plant_ -- operating | hydro | VNM | 2013 |  | Lâm Đồng Province | Bảo Lộc | operating | e_VN976-500 | VN976-500 | 0.075 | 1771 | 45.375 | 2.2 | 1
ep_hydro_ror_G100000604059 | Hoi Xuan hydroelectric plant_ -- construction | hydro | VNM | 2028 |  | Thanh Hoa province |  | construction | e_w1267181647-220 | w1267181647-220 | 0.102 | 1771 | 45.375 | 2.2 | 1
ep_hydro_ror_G100000604076 | Song Bung 2 hydroelectric plant_ -- operating | hydro | VNM | 2018 |  | Quang Nam Province |  | operating | e_VN569-220 | VN569-220 | 0.1 | 1771 | 45.375 | 2.2 | 1
ep_hydro_ror_G100000604078 | Song Tranh 2 hydroelectric plant_ -- operating | hydro | VNM | 2010 |  | Quang Nam Province |  | operating | e_w1211783783-220 | w1211783783-220 | 0.19 | 1771 | 45.375 | 2.2 | 1
ep_hydro_ror_G100000604080 | Sre Pok 4 hydroelectric plant_ -- operating | hydro | VNM | 2010 |  | Đắk Nông Province |  | operating | e_w400413519-220 | w400413519-220 | 0.08 | 1771 | 45.375 | 2.2 | 1
ep_hydro_ror_G100001027571 | Nam Na 2 hydroelectric plant_ -- operating | hydro | VNM | 2015 |  | Lai Châu Province |  | operating | e_w893223532-220 | w893223532-220 | 0.066 | 1771 | 45.375 | 2.2 | 1
ep_hydro_ror_G100001027573 | Ngoi Phat hydroelectric plant_ -- operating | hydro | VNM | 2014 |  | Lào Cai Province |  | operating | e_VN2-220 | VN2-220 | 0.084 | 1771 | 45.375 | 2.2 | 1
ep_hydro_ror_G100001027577 | Song Con 2 hydroelectric plant_ -- operating | hydro | VNM | 2009 |  | Quảng Nam Province |  | operating | e_VN556-500 | VN556-500 | 0.063 | 1771 | 45.375 | 2.2 | 1
ep_hydro_ror_G100001027580 | Sre Pok 4A hydroelectric plant_ -- operating | hydro | VNM | 2014 |  | Đắk Lắk Province |  | operating | e_w1273328710-220 | w1273328710-220 | 0.064 | 1771 | 45.375 | 2.2 | 1
ep_hydro_ror_G100001027581 | Srok Phu Mieng hydroelectric plant_ -- operating | hydro | VNM | 2006 |  | Bình Phước Province |  | operating | e_w1051382594-220 | w1051382594-220 | 0.051 | 1771 | 45.375 | 2.2 | 1
ep_hydro_ror_G100001027582 | Ta Thang hydroelectric plant_ -- operating | hydro | VNM | 2013 |  | Lào Cai Province | Xã Mường Bo | operating | e_w1263839761-220 | w1263839761-220 | 0.06 | 1771 | 45.375 | 2.2 | 1
ep_hydro_ror_G100001051655 | Song Lo 6 hydroelectric plant_ -- operating | hydro | VNM | 2021 |  | Ha Giang Province |  | operating | e_VN11-220 | VN11-220 | 0.06 | 1771 | 45.375 | 2.2 | 1
ep_hydro_ror_G100001051656 | Pa Vai Su hydroelectric plant_ -- construction | hydro | VNM | 2028 |  | Lai Chau Province |  | construction | e_VN2-220 | VN2-220 | 0.051 | 1771 | 45.375 | 2.2 | 1
ep_hydro_ror_G100001051657 | Nam Cum 4 hydroelectric plant_ -- construction | hydro | VNM | 2025 |  | Lai Chau Province |  | construction | e_w893223532-220 | w893223532-220 | 0.054 | 1771 | 45.375 | 2.2 | 1
ep_hydro_ror_G100001051663 | Dak Re hydroelectric plant_ -- operating | hydro | VNM | 2019 |  | Quang Ngai Province |  | operating | e_w1263027975-220 | w1263027975-220 | 0.06 | 1771 | 45.375 | 2.2 | 1
ep_hydro_ror_G100001051665 | Suoi Sap 2A hydroelectric plant_ -- operating | hydro | VNM | 2022 |  | Son La Province |  | operating | e_VN141-500 | VN141-500 | 0.066 | 1771 | 45.375 | 2.2 | 1
ep_hydro_ror_G100001051666 | Ba Thuoc 1 hydroelectric plant_ -- operating | hydro | VNM | 2017 |  | Thanh Hoa Province |  | operating | e_w1267181647-220 | w1267181647-220 | 0.06 | 1771 | 45.375 | 2.2 | 1
ep_hydro_ror_G100001051671 | Chiem Hoa hydroelectric plant_ -- operating | hydro | VNM | 2012 |  | Tuyen Quang Province |  | operating | e_w1264568832-220 | w1264568832-220 | 0.048 | 2079 | 53.625 | 2.4 | 1
ep_hydro_ror_G100001051679 | Van Chan hydroelectric plant_ -- operating | hydro | VNM | 2013 |  | Yen Bai Province |  | operating | e_VN23-220 | VN23-220 | 0.057 | 1771 | 45.375 | 2.2 | 1
ep_hydro_w1009757707-220__irena | Aggregated Plant - IRENA Gap - way/1009757707-220_Missing Hydro Capacity -- operating | hydro | VNM | 2022 |  |  |  | operating | e_w1009757707-220 | w1009757707-220 | 0.15151 |  |  |  | 0.33123
ep_hydro_w1050835279-220__irena | Aggregated Plant - IRENA Gap - way/1050835279-220_Missing Hydro Capacity -- operating | hydro | VNM | 2022 |  |  |  | operating | e_w1050835279-220 | w1050835279-220 | 0.12237 |  |  |  | 0.33123
ep_hydro_w1050854663-220__irena | Aggregated Plant - IRENA Gap - way/1050854663-220_Missing Hydro Capacity -- operating | hydro | VNM | 2022 |  |  |  | operating | e_w1050854663-220 | w1050854663-220 | 0.016608 |  |  |  | 0.33123
ep_hydro_w1051382594-220__irena | Aggregated Plant - IRENA Gap - way/1051382594-220_Missing Hydro Capacity -- operating | hydro | VNM | 2022 |  |  |  | operating | e_w1051382594-220 | w1051382594-220 | 0.01486 |  |  |  | 0.33123
ep_hydro_w1192268300-220__irena | Aggregated Plant - IRENA Gap - way/1192268300-220_Missing Hydro Capacity -- operating | hydro | VNM | 2022 |  |  |  | operating | e_w1192268300-220 | w1192268300-220 | 0.023892 |  |  |  | 0.33123
ep_hydro_w1205504405-220__irena | Aggregated Plant - IRENA Gap - way/1205504405-220_Missing Hydro Capacity -- operating | hydro | VNM | 2022 |  |  |  | operating | e_w1205504405-220 | w1205504405-220 | 0.14277 |  |  |  | 0.33123
ep_hydro_w1211783783-220__irena | Aggregated Plant - IRENA Gap - way/1211783783-220_Missing Hydro Capacity -- operating | hydro | VNM | 2022 |  |  |  | operating | e_w1211783783-220 | w1211783783-220 | 0.055359 |  |  |  | 0.33123
ep_hydro_w1215089886-220__irena | Aggregated Plant - IRENA Gap - way/1215089886-220_Missing Hydro Capacity -- operating | hydro | VNM | 2022 |  |  |  | operating | e_w1215089886-220 | w1215089886-220 | 0.018065 |  |  |  | 0.33123
ep_hydro_w1233471417-220__irena | Aggregated Plant - IRENA Gap - way/1233471417-220_Missing Hydro Capacity -- operating | hydro | VNM | 2022 |  |  |  | operating | e_w1233471417-220 | w1233471417-220 | 0.036421 |  |  |  | 0.33123
ep_hydro_w1263027975-220__irena | Aggregated Plant - IRENA Gap - way/1263027975-220_Missing Hydro Capacity -- operating | hydro | VNM | 2022 |  |  |  | operating | e_w1263027975-220 | w1263027975-220 | 0.035838 |  |  |  | 0.33123
ep_hydro_w1263497522-220__irena | Aggregated Plant - IRENA Gap - way/1263497522-220_Missing Hydro Capacity -- operating | hydro | VNM | 2022 |  |  |  | operating | e_w1263497522-220 | w1263497522-220 | 0.072258 |  |  |  | 0.33123
ep_hydro_w1263839761-220__irena | Aggregated Plant - IRENA Gap - way/1263839761-220_Missing Hydro Capacity -- operating | hydro | VNM | 2022 |  |  |  | operating | e_w1263839761-220 | w1263839761-220 | 0.017482 |  |  |  | 0.33123
ep_hydro_w1264568832-220__irena | Aggregated Plant - IRENA Gap - way/1264568832-220_Missing Hydro Capacity -- operating | hydro | VNM | 2022 |  |  |  | operating | e_w1264568832-220 | w1264568832-220 | 0.11363 |  |  |  | 0.33123
ep_hydro_w1267181647-220__irena | Aggregated Plant - IRENA Gap - way/1267181647-220_Missing Hydro Capacity -- operating | hydro | VNM | 2022 |  |  |  | operating | e_w1267181647-220 | w1267181647-220 | 0.047201 |  |  |  | 0.33123
ep_hydro_w1270938992-220__irena | Aggregated Plant - IRENA Gap - way/1270938992-220_Missing Hydro Capacity -- operating | hydro | VNM | 2022 |  |  |  | operating | e_w1270938992-220 | w1270938992-220 | 0.049532 |  |  |  | 0.33123
ep_hydro_w1270939017-220__irena | Aggregated Plant - IRENA Gap - way/1270939017-220_Missing Hydro Capacity -- operating | hydro | VNM | 2022 |  |  |  | operating | e_w1270939017-220 | w1270939017-220 | 0.028554 |  |  |  | 0.33123
ep_hydro_w1271285978-220__irena | Aggregated Plant - IRENA Gap - way/1271285978-220_Missing Hydro Capacity -- operating | hydro | VNM | 2022 |  |  |  | operating | e_w1271285978-220 | w1271285978-220 | 0.029136 |  |  |  | 0.33123
ep_hydro_w1273328710-220__irena | Aggregated Plant - IRENA Gap - way/1273328710-220_Missing Hydro Capacity -- operating | hydro | VNM | 2022 |  |  |  | operating | e_w1273328710-220 | w1273328710-220 | 0.018647 |  |  |  | 0.33123
ep_hydro_w1316610167-500__irena | Aggregated Plant - IRENA Gap - way/1316610167-500_Missing Hydro Capacity -- operating | hydro | VNM | 2022 |  |  |  | operating | e_w1316610167-500 | w1316610167-500 | 0.69928 |  |  |  | 0.33123
ep_hydro_w1385239486-500__irena | Aggregated Plant - IRENA Gap - way/1385239486-500_Missing Hydro Capacity -- operating | hydro | VNM | 2022 |  |  |  | operating | e_w1385239486-500 | w1385239486-500 | 0.10489 |  |  |  | 0.33123
ep_hydro_w183249722-220__irena | Aggregated Plant - IRENA Gap - way/183249722-220_Missing Hydro Capacity -- operating | hydro | VNM | 2022 |  |  |  | operating | e_w183249722-220 | w183249722-220 | 0.081582 |  |  |  | 0.33123
ep_hydro_w306440155-220__irena | Aggregated Plant - IRENA Gap - way/306440155-220_Missing Hydro Capacity -- operating | hydro | VNM | 2022 |  |  |  | operating | e_w306440155-220 | w306440155-220 | 0.11655 |  |  |  | 0.33123
ep_hydro_w400413519-220__irena | Aggregated Plant - IRENA Gap - way/400413519-220_Missing Hydro Capacity -- operating | hydro | VNM | 2022 |  |  |  | operating | e_w400413519-220 | w400413519-220 | 0.023309 |  |  |  | 0.33123
ep_hydro_w400413521-220__irena | Aggregated Plant - IRENA Gap - way/400413521-220_Missing Hydro Capacity -- operating | hydro | VNM | 2022 |  |  |  | operating | e_w400413521-220 | w400413521-220 | 0.0641 |  |  |  | 0.33123
ep_hydro_w400474243-220__irena | Aggregated Plant - IRENA Gap - way/400474243-220_Missing Hydro Capacity -- operating | hydro | VNM | 2022 |  |  |  | operating | e_w400474243-220 | w400474243-220 | 0.070802 |  |  |  | 0.33123
ep_hydro_w401532710-220__irena | Aggregated Plant - IRENA Gap - way/401532710-220_Missing Hydro Capacity -- operating | hydro | VNM | 2022 |  |  |  | operating | e_w401532710-220 | w401532710-220 | 0.10489 |  |  |  | 0.33123
ep_hydro_w439941742-220__irena | Aggregated Plant - IRENA Gap - way/439941742-220_Missing Hydro Capacity -- operating | hydro | VNM | 2022 |  |  |  | operating | e_w439941742-220 | w439941742-220 | 0.043122 |  |  |  | 0.33123
ep_hydro_w481965040-220__irena | Aggregated Plant - IRENA Gap - way/481965040-220_Missing Hydro Capacity -- operating | hydro | VNM | 2022 |  |  |  | operating | e_w481965040-220 | w481965040-220 | 0.026223 |  |  |  | 0.33123
ep_hydro_w548210485-220__irena | Aggregated Plant - IRENA Gap - way/548210485-220_Missing Hydro Capacity -- operating | hydro | VNM | 2022 |  |  |  | operating | e_w548210485-220 | w548210485-220 | 0.025057 |  |  |  | 0.33123
ep_hydro_w549380074-220__irena | Aggregated Plant - IRENA Gap - way/549380074-220_Missing Hydro Capacity -- operating | hydro | VNM | 2022 |  |  |  | operating | e_w549380074-220 | w549380074-220 | 0.018356 |  |  |  | 0.33123
ep_hydro_w636253156-220__irena | Aggregated Plant - IRENA Gap - way/636253156-220_Missing Hydro Capacity -- operating | hydro | VNM | 2022 |  |  |  | operating | e_w636253156-220 | w636253156-220 | 0.031467 |  |  |  | 0.33123
ep_hydro_w827889648-220__irena | Aggregated Plant - IRENA Gap - way/827889648-220_Missing Hydro Capacity -- operating | hydro | VNM | 2022 |  |  |  | operating | e_w827889648-220 | w827889648-220 | 0.020396 |  |  |  | 0.33123
ep_hydro_w846270016-500__irena | Aggregated Plant - IRENA Gap - way/846270016-500_Missing Hydro Capacity -- operating | hydro | VNM | 2022 |  |  |  | operating | e_w846270016-500 | w846270016-500 | 0.024475 |  |  |  | 0.33123
ep_hydro_w857794232-220__irena | Aggregated Plant - IRENA Gap - way/857794232-220_Missing Hydro Capacity -- operating | hydro | VNM | 2022 |  |  |  | operating | e_w857794232-220 | w857794232-220 | 0.075755 |  |  |  | 0.33123
ep_hydro_w893223532-220__irena | Aggregated Plant - IRENA Gap - way/893223532-220_Missing Hydro Capacity -- operating | hydro | VNM | 2022 |  |  |  | operating | e_w893223532-220 | w893223532-220 | 0.075755 |  |  |  | 0.33123
ep_solar_006__irena | Aggregated Plant - IRENA Gap - 6_Missing Solar Capacity -- operating | solar | VNM | 2022 |  |  |  | operating | elc_spv_006 | 6 | 0.71382 |  |  |  | 0.33123 | 0.18683
ep_solar_007__irena | Aggregated Plant - IRENA Gap - 7_Missing Solar Capacity -- operating | solar | VNM | 2022 |  |  |  | operating | elc_spv_007 | 7 | 0.74517 |  |  |  | 0.33123 | 0.18683
ep_solar_008__irena | Aggregated Plant - IRENA Gap - 8_Missing Solar Capacity -- operating | solar | VNM | 2022 |  |  |  | operating | elc_spv_008 | 8 | 0.8741 |  |  |  | 0.33123 | 0.18683
ep_solar_pv_001 | Aggregated Plant -- operating | solar | VNM | 2019 |  |  |  | operating | elc_spv_001 | 1 | 0.1 | 850.5 | 14.625 | 0 | 1 | 0.1723
ep_solar_pv_001 | Aggregated Plant -- operating | solar | VNM | 2020 |  |  |  | operating | elc_spv_001 | 1 | 0.2 | 850.5 | 14.625 | 0 | 1 | 0.1723
ep_solar_pv_001 | Aggregated Plant -- operating | solar | VNM | 2021 |  |  |  | operating | elc_spv_001 | 1 | 0.0115 | 850.5 | 14.625 | 0 | 1 | 0.1723
ep_solar_pv_002 | Aggregated Plant -- operating | solar | VNM | 2018 |  |  |  | operating | elc_spv_002 | 2 | 0.083 | 850.5 | 14.625 | 0 | 1 | 0.17955
ep_solar_pv_002 | Aggregated Plant -- operating | solar | VNM | 2019 |  |  |  | operating | elc_spv_002 | 2 | 0.1432 | 850.5 | 14.625 | 0 | 1 | 0.17955
ep_solar_pv_002 | Aggregated Plant -- operating | solar | VNM | 2020 |  |  |  | operating | elc_spv_002 | 2 | 0.005 | 850.5 | 14.625 | 0 | 1 | 0.17955
ep_solar_pv_002 | Aggregated Plant -- operating | solar | VNM | 2021 |  |  |  | operating | elc_spv_002 | 2 | 0.0584 | 850.5 | 14.625 | 0 | 1 | 0.17955
ep_solar_pv_003 | Aggregated Plant -- operating | solar | VNM | 2015 |  |  |  | operating | elc_spv_003 | 3 | 0.0012 | 850.5 | 14.625 | 0 | 1 | 0.1843
ep_solar_pv_003 | Aggregated Plant -- operating | solar | VNM | 2018 |  |  |  | operating | elc_spv_003 | 3 | 0.069 | 724.5 | 12.375 | 0 | 1 | 0.1843
ep_solar_pv_003 | Aggregated Plant -- operating | solar | VNM | 2019 |  |  |  | operating | elc_spv_003 | 3 | 0.2425 | 850.5 | 14.625 | 0 | 1 | 0.1843
ep_solar_pv_003 | Aggregated Plant -- operating | solar | VNM | 2020 |  |  |  | operating | elc_spv_003 | 3 | 0.1884 | 783.621 | 13.4307 | 0 | 1 | 0.1843
ep_solar_pv_003 | Aggregated Plant -- operating | solar | VNM | 2021 |  |  |  | operating | elc_spv_003 | 3 | 0.2281 | 748.308 | 12.8001 | 0 | 1 | 0.1843
ep_solar_pv_004 | Aggregated Plant -- operating | solar | VNM | 2015 |  |  |  | operating | elc_spv_004 | 4 | 0.0181 | 850.5 | 14.625 | 0 | 1 | 0.19227
ep_solar_pv_004 | Aggregated Plant -- operating | solar | VNM | 2019 |  |  |  | operating | elc_spv_004 | 4 | 0.0627 | 850.5 | 14.625 | 0 | 1 | 0.19227
ep_solar_pv_004 | Aggregated Plant -- operating | solar | VNM | 2020 |  |  |  | operating | elc_spv_004 | 4 | 0.0642 | 850.5 | 14.625 | 0 | 1 | 0.19227
ep_solar_pv_004 | Aggregated Plant -- operating | solar | VNM | 2021 |  |  |  | operating | elc_spv_004 | 4 | 0.0514 | 850.5 | 14.625 | 0 | 1 | 0.19227
ep_solar_pv_005 | Aggregated Plant -- operating | solar | VNM | 2015 |  |  |  | operating | elc_spv_005 | 5 | 0.0071 | 850.5 | 14.625 | 0 | 1 | 0.1857
ep_solar_pv_005 | Aggregated Plant -- operating | solar | VNM | 2019 |  |  |  | operating | elc_spv_005 | 5 | 0.1 | 850.5 | 14.625 | 0 | 1 | 0.1857
ep_solar_pv_005 | Aggregated Plant -- operating | solar | VNM | 2020 |  |  |  | operating | elc_spv_005 | 5 | 0.31 | 765.1452 | 13.1008 | 0 | 1 | 0.1857
ep_solar_pv_005 | Aggregated Plant -- operating | solar | VNM | 2021 |  |  |  | operating | elc_spv_005 | 5 | 0.1869 | 753.4213 | 12.8915 | 0 | 1 | 0.1857
ep_solar_pv_006 | Aggregated Plant -- operating | solar | VNM | 2015 |  |  |  | operating | elc_spv_006 | 6 | 0.0012 | 850.5 | 14.625 | 0 | 1 | 0.1951
ep_solar_pv_006 | Aggregated Plant -- operating | solar | VNM | 2019 |  |  |  | operating | elc_spv_006 | 6 | 0.133 | 724.5 | 12.375 | 0 | 1 | 0.1951
ep_solar_pv_006 | Aggregated Plant -- operating | solar | VNM | 2020 |  |  |  | operating | elc_spv_006 | 6 | 0.049 | 850.5 | 14.625 | 0 | 1 | 0.1951
ep_solar_pv_006 | Aggregated Plant -- operating | solar | VNM | 2021 |  |  |  | operating | elc_spv_006 | 6 | 0.1113 | 850.5 | 14.625 | 0 | 1 | 0.1951
ep_solar_pv_007 | Aggregated Plant -- operating | solar | VNM | 2015 |  |  |  | operating | elc_spv_007 | 7 | 0.0514 | 850.5 | 14.625 | 0 | 1 | 0.19451
ep_solar_pv_007 | Aggregated Plant -- operating | solar | VNM | 2019 |  |  |  | operating | elc_spv_007 | 7 | 0.318 | 768.0849 | 13.1533 | 0 | 1 | 0.19451
ep_solar_pv_007 | Aggregated Plant -- operating | solar | VNM | 2020 |  |  |  | operating | elc_spv_007 | 7 | 0.2263 | 732.462 | 12.5172 | 0 | 1 | 0.19451
ep_solar_pv_007 | Aggregated Plant -- operating | solar | VNM | 2021 |  |  |  | operating | elc_spv_007 | 7 | 0.0438 | 850.5 | 14.625 | 0 | 1 | 0.19451
ep_solar_pv_008 | Aggregated Plant -- operating | solar | VNM | 2015 |  |  |  | operating | elc_spv_008 | 8 | 0.027 | 850.5 | 14.625 | 0 | 1 | 0.20009
ep_solar_pv_008 | Aggregated Plant -- operating | solar | VNM | 2017 |  |  |  | operating | elc_spv_008 | 8 | 0.0059 | 850.5 | 14.625 | 0 | 1 | 0.20009
ep_solar_pv_008 | Aggregated Plant -- operating | solar | VNM | 2019 |  |  |  | operating | elc_spv_008 | 8 | 1.2106 | 786.0741 | 13.4745 | 0 | 1 | 0.20009
ep_solar_pv_008 | Aggregated Plant -- operating | solar | VNM | 2020 |  |  |  | operating | elc_spv_008 | 8 | 0.6629 | 798.0396 | 13.6882 | 0 | 1 | 0.20009
ep_solar_pv_008 | Aggregated Plant -- operating | solar | VNM | 2021 |  |  |  | operating | elc_spv_008 | 8 | 0.1028 | 850.5 | 14.625 | 0 | 1 | 0.20009
ep_solar_pv_008 | Aggregated Plant -- construction | solar | VNM | 2028 |  |  |  | construction | elc_spv_008 | 8 | 0.3 | 766.5 | 13.125 | 0 | 1 | 0.20009
ep_solar_pv_009 | Aggregated Plant -- operating | solar | VNM | 2015 |  |  |  | operating | elc_spv_009 | 9 | 0.0174 | 850.5 | 14.625 | 0 | 1 | 0.19663
ep_solar_pv_009 | Aggregated Plant -- operating | solar | VNM | 2019 |  |  |  | operating | elc_spv_009 | 9 | 0.2733 | 791.0269 | 13.563 | 0 | 1 | 0.19663
ep_solar_pv_009 | Aggregated Plant -- operating | solar | VNM | 2020 |  |  |  | operating | elc_spv_009 | 9 | 0.0542 | 850.5 | 14.625 | 0 | 1 | 0.19663
ep_solar_pv_009 | Aggregated Plant -- operating | solar | VNM | 2021 |  |  |  | operating | elc_spv_009 | 9 | 0.0843 | 850.5 | 14.625 | 0 | 1 | 0.19663
ep_solar_pv_010 | Aggregated Plant -- operating | solar | VNM | 2015 |  |  |  | operating | elc_spv_010 | 10 | 0.0082 | 850.5 | 14.625 | 0 | 1 | 0.21341
ep_solar_pv_010 | Aggregated Plant -- operating | solar | VNM | 2018 |  |  |  | operating | elc_spv_010 | 10 | 0.0535 | 850.5 | 14.625 | 0 | 1 | 0.21341
ep_solar_pv_010 | Aggregated Plant -- operating | solar | VNM | 2019 |  |  |  | operating | elc_spv_010 | 10 | 2.5324 | 802.8843 | 13.7747 | 0 | 1 | 0.20819
ep_solar_pv_010 | Aggregated Plant -- operating | solar | VNM | 2020 |  |  |  | operating | elc_spv_010 | 10 | 0.8339 | 840.9809 | 14.455 | 0 | 1 | 0.21275
ep_solar_pv_010 | Aggregated Plant -- operating | solar | VNM | 2021 |  |  |  | operating | elc_spv_010 | 10 | 0.5114 | 810.8324 | 13.9167 | 0 | 1 | 0.21332
ep_solar_pv_010 | Aggregated Plant -- operating | solar | VNM | 2022 |  |  |  | operating | elc_spv_010 | 10 | 0.2711 | 730.5885 | 12.4837 | 0 | 1 | 0.21341
ep_solar_pv_010 | Aggregated Plant -- operating | solar | VNM | 2023 |  |  |  | operating | elc_spv_010 | 10 | 0.0142 | 850.5 | 14.625 | 0 | 1 | 0.176
ep_solar_pv_012 | Aggregated Plant -- operating | solar | VNM | 2015 |  |  |  | operating | elc_spv_012 | 12 | 0.0041 | 850.5 | 14.625 | 0 | 1 | 0.15485
ep_solar_pv_016 | Aggregated Plant -- operating | solar | VNM | 2015 |  |  |  | operating | elc_spv_016 | 16 | 0.0029 | 850.5 | 14.625 | 0 | 1 | 0.15558
ep_solar_pv_016 | Aggregated Plant -- operating | solar | VNM | 2020 |  |  |  | operating | elc_spv_016 | 16 | 0.0019 | 850.5 | 14.625 | 0 | 1 | 0.15558
ep_solar_pv_016 | Aggregated Plant -- operating | solar | VNM | 2021 |  |  |  | operating | elc_spv_016 | 16 | 0.0013 | 850.5 | 14.625 | 0 | 1 | 0.15558
ep_solar_pv_017 | Aggregated Plant -- operating | solar | VNM | 2021 |  |  |  | operating | elc_spv_017 | 17 | 0.0025 | 850.5 | 14.625 | 0 | 1 | 0.17999
ep_solar_pv_019 | Aggregated Plant -- operating | solar | VNM | 2020 |  |  |  | operating | elc_spv_019 | 19 | 0.0063 | 850.5 | 14.625 | 0 | 1 | 0.15084
ep_solar_pv_019 | Aggregated Plant -- operating | solar | VNM | 2021 |  |  |  | operating | elc_spv_019 | 19 | 0.0038 | 850.5 | 14.625 | 0 | 1 | 0.15084
ep_solar_pv_019 | Aggregated Plant -- operating | solar | VNM | 2022 |  |  |  | operating | elc_spv_019 | 19 | 0.03 | 850.5 | 14.625 | 0 | 1 | 0.15084
ep_solar_pv_020 | Aggregated Plant -- operating | solar | VNM | 2019 |  |  |  | operating | elc_spv_020 | 20 | 0.0025 | 850.5 | 14.625 | 0 | 1 | 0.1571
ep_solar_pv_020 | Aggregated Plant -- operating | solar | VNM | 2020 |  |  |  | operating | elc_spv_020 | 20 | 0.0083 | 850.5 | 14.625 | 0 | 1 | 0.1571
ep_solar_pv_020 | Aggregated Plant -- operating | solar | VNM | 2021 |  |  |  | operating | elc_spv_020 | 20 | 0.0066 | 850.5 | 14.625 | 0 | 1 | 0.1571
ep_solar_pv_022 | Aggregated Plant -- operating | solar | VNM | 2019 |  |  |  | operating | elc_spv_022 | 22 | 0.081 | 850.5 | 14.625 | 0 | 1 | 0.15901
ep_solar_pv_022 | Aggregated Plant -- operating | solar | VNM | 2020 |  |  |  | operating | elc_spv_022 | 22 | 0.0066 | 850.5 | 14.625 | 0 | 1 | 0.15901
ep_solar_pv_022 | Aggregated Plant -- operating | solar | VNM | 2021 |  |  |  | operating | elc_spv_022 | 22 | 0.066 | 850.5 | 14.625 | 0 | 1 | 0.15901
ep_solar_pv_G100000801068 | Dau Tieng solar farm_2 -- operating | solar | VNM | 2019 |  | Tây Ninh |  | operating | elc_spv_008 | 8 | 0.24 | 724.5 | 12.375 | 0 | 1 | 0.20009
ep_solar_pv_G100000801085 | Ea Súp Xuân Thiện solar farm_1 -- operating | solar | VNM | 2020 |  | Đắk Lắk |  | operating | elc_spv_004 | 4 | 0.831 | 630 | 11.25 | 0 | 1 | 0.19227
ep_solar_pv_G100000801154 | Hoa Hoi solar farm_-- -- operating | solar | VNM | 2020 |  | Phú Yên |  | operating | elc_spv_003 | 3 | 0.268 | 724.5 | 12.375 | 0 | 1 | 0.1843
ep_solar_pv_G100000801278 | Lộc Ninh (Sungrow) solar farm_-- -- operating | solar | VNM | 2021 |  | Bình Phước |  | operating | elc_spv_008 | 8 | 0.35 | 630 | 11.25 | 0 | 1 | 0.20009
ep_solar_pv_G100000801279 | Lộc Ninh solar farm_1 -- operating | solar | VNM | 2020 |  | Bình Phước |  | operating | elc_spv_008 | 8 | 0.2 | 724.5 | 12.375 | 0 | 1 | 0.20009
ep_solar_pv_G100000801280 | Lộc Ninh solar farm_2 -- operating | solar | VNM | 2020 |  | Bình Phước |  | operating | elc_spv_008 | 8 | 0.2 | 724.5 | 12.375 | 0 | 1 | 0.20009
ep_solar_pv_G100000801282 | Lộc Ninh solar farm_4 -- operating | solar | VNM | 2020 |  | Bình Phước |  | operating | elc_spv_008 | 8 | 0.2 | 724.5 | 12.375 | 0 | 1 | 0.20009
ep_solar_pv_G100000801384 | Ninh Thuận BIM solar farm_2 -- operating | solar | VNM | 2019 |  | Ninh Thuận |  | operating | elc_spv_010 | 10 | 0.25 | 724.5 | 12.375 | 0 | 1 | 0.21341
ep_solar_pv_G100000801463 | Phú Yên solar farm_-- -- operating | solar | VNM | 2020 |  | Phú Yên |  | operating | elc_spv_003 | 3 | 0.257 | 724.5 | 12.375 | 0 | 1 | 0.1843
ep_solar_pv_G100000801701 | Thuận Bắc solar farm_-- -- operating | solar | VNM | 2018 |  | Ninh Thuận |  | operating | elc_spv_010 | 10 | 0.204 | 724.5 | 12.375 | 0 | 1 | 0.21341
ep_solar_pv_G100000801702 | Thuận Bắc Xuân Thiện solar farm_1 -- operating | solar | VNM | 2020 |  | Ninh Thuận |  | operating | elc_spv_010 | 10 | 0.273 | 724.5 | 12.375 | 0 | 1 | 0.21341
ep_solar_pv_G100000801704 | Thuận Nam (Trung Nam) solar farm_-- -- operating | solar | VNM | 2020 |  | Ninh Thuận |  | operating | elc_spv_010 | 10 | 0.45 | 630 | 11.25 | 0 | 1 | 0.21341
ep_solar_pv_G100000801721 | Trung Nam solar farm_-- -- operating | solar | VNM | 2019 |  | Ninh Thuận |  | operating | elc_spv_010 | 10 | 0.255 | 724.5 | 12.375 | 0 | 1 | 0.21341
ep_solar_pv_G100000801773 | Xinghai 4/5 solar farm_-- -- operating | solar | VNM | 2021 |  | Bình Phước |  | operating | elc_spv_008 | 8 | 0.25 | 724.5 | 12.375 | 0 | 1 | 0.20009
ep_solar_pv_G100000835520 | Dầu Tiếng (Xuan Cau) solar farm_2 -- operating | solar | VNM | 2020 |  | Tây Ninh Province |  | operating | elc_spv_008 | 8 | 0.2 | 724.5 | 12.375 | 0 | 1 | 0.20009
ep_windoff_wind_003 | Aggregated Plant -- operating | windoff | VNM | 2013 |  |  |  | operating | elc_wof_003 | 3 | 0.016 | 3780 | 97.5 | 0 | 1 | 0.306
ep_windoff_wind_003 | Aggregated Plant -- operating | windoff | VNM | 2014 |  |  |  | operating | elc_wof_003 | 3 | 0.083 | 3220 | 82.5 | 0 | 1 | 0.306
ep_windoff_wind_003 | Aggregated Plant -- operating | windoff | VNM | 2021 |  |  |  | operating | elc_wof_003 | 3 | 0.6615 | 3695.3439 | 95.2324 | 0 | 1 | 0.29829
ep_windoff_wind_003 | Aggregated Plant -- operating | windoff | VNM | 2022 |  |  |  | operating | elc_wof_003 | 3 | 0.158 | 3503.5443 | 90.0949 | 0 | 1 | 0.306
ep_windoff_wind_003 | Aggregated Plant -- operating | windoff | VNM | 2023 |  |  |  | operating | elc_wof_003 | 3 | 0.492 | 3379.3496 | 86.7683 | 0 | 1 | 0.204
ep_windoff_wind_003 | Aggregated Plant -- construction | windoff | VNM | 2028 |  |  |  | construction | elc_wof_003 | 3 | 0.142 | 3220 | 82.5 | 0 | 1 | 0.306
ep_windoff_wind_004 | Aggregated Plant -- operating | windoff | VNM | 2021 |  |  |  | operating | elc_wof_004 | 4 | 0.09 | 3220 | 82.5 | 0 | 1 | 0.549
ep_windoff_wind_005 | Aggregated Plant -- operating | windoff | VNM | 2021 |  |  |  | operating | elc_wof_005 | 5 | 0.129 | 3780 | 97.5 | 0 | 1 | 0.44
ep_windoff_wind_005 | Aggregated Plant -- operating | windoff | VNM | 2022 |  |  |  | operating | elc_wof_005 | 5 | 0.079 | 3780 | 97.5 | 0 | 1 | 0.44
ep_windoff_wind_005 | Aggregated Plant -- operating | windoff | VNM | 2023 |  |  |  | operating | elc_wof_005 | 5 | 0.1 | 3220 | 82.5 | 0 | 1 | 0.44
ep_windoff_wind_005 | Aggregated Plant -- construction | windoff | VNM | 2028 |  |  |  | construction | elc_wof_005 | 5 | 0.08 | 3220 | 82.5 | 0 | 1 | 0.434
ep_windoff_wind_009 | Aggregated Plant -- operating | windoff | VNM | 2021 |  |  |  | operating | elc_wof_009 | 9 | 0.061 | 3780 | 97.5 | 0 | 1 | 0.381
ep_windoff_wind_009 | Aggregated Plant -- operating | windoff | VNM | 2022 |  |  |  | operating | elc_wof_009 | 9 | 0.215 | 3780 | 97.5 | 0 | 1 | 0.381
ep_windoff_wind_009 | Aggregated Plant -- construction | windoff | VNM | 2028 |  |  |  | construction | elc_wof_009 | 9 | 0.03 | 3780 | 97.5 | 0 | 1 | 0.381
ep_windon_wind_005 | Aggregated Plant -- operating | windon | VNM | 2015 |  |  |  | operating | elc_won_005 | 5 | 0.03 | 1512 | 39 | 0 | 1 | 0.21849
ep_windon_wind_005 | Aggregated Plant -- operating | windon | VNM | 2016 |  |  |  | operating | elc_won_005 | 5 | 0.024 | 1512 | 39 | 0 | 1 | 0.21849
ep_windon_wind_005 | Aggregated Plant -- operating | windon | VNM | 2019 |  |  |  | operating | elc_won_005 | 5 | 0.06 | 1512 | 39 | 0 | 1 | 0.21849
ep_windon_wind_005 | Aggregated Plant -- operating | windon | VNM | 2020 |  |  |  | operating | elc_won_005 | 5 | 0.049 | 1512 | 39 | 0 | 1 | 0.21849
ep_windon_wind_005 | Aggregated Plant -- operating | windon | VNM | 2021 |  |  |  | operating | elc_won_005 | 5 | 0.218 | 1355.8165 | 34.8165 | 0 | 1 | 0.21849
ep_windon_wind_005 | Aggregated Plant -- operating | windon | VNM | 2022 |  |  |  | operating | elc_won_005 | 5 | 0.071 | 1512 | 39 | 0 | 1 | 0.21849
ep_windon_wind_005 | Aggregated Plant -- operating | windon | VNM | 2023 |  |  |  | operating | elc_won_005 | 5 | 0.2608 | 1349.6687 | 34.6518 | 0 | 1 | 0.21849
ep_windon_wind_005 | Aggregated Plant -- construction | windon | VNM | 2025 |  |  |  | construction | elc_won_005 | 5 | 0.048 | 1512 | 39 | 0 | 1 | 0.21849
ep_windon_wind_005 | Aggregated Plant -- construction | windon | VNM | 2028 |  |  |  | construction | elc_won_005 | 5 | 0.03 | 1512 | 39 | 0 | 1 | 0.21849
ep_windon_wind_006 | Aggregated Plant -- operating | windon | VNM | 2021 |  |  |  | operating | elc_won_006 | 6 | 0.05 | 1512 | 39 | 0 | 1 | 0.093
ep_windon_wind_009 | Aggregated Plant -- operating | windon | VNM | 2020 |  |  |  | operating | elc_won_009 | 9 | 0.021 | 1512 | 39 | 0 | 1 | 0.13822
ep_windon_wind_009 | Aggregated Plant -- operating | windon | VNM | 2021 |  |  |  | operating | elc_won_009 | 9 | 0.086 | 1512 | 39 | 0 | 1 | 0.13822
ep_windon_wind_010 | Aggregated Plant -- construction | windon | VNM | 2028 |  |  |  | construction | elc_won_010 | 10 | 0.05 | 1512 | 39 | 0 | 1 | 0.13991
ep_windon_wind_011 | Aggregated Plant -- operating | windon | VNM | 2015 |  |  |  | operating | elc_won_011 | 11 | 0.0732 | 1512 | 39 | 0 | 1 | 0.16866
ep_windon_wind_011 | Aggregated Plant -- operating | windon | VNM | 2018 |  |  |  | operating | elc_won_011 | 11 | 0.073 | 1512 | 39 | 0 | 1 | 0.16866
ep_windon_wind_011 | Aggregated Plant -- operating | windon | VNM | 2019 |  |  |  | operating | elc_won_011 | 11 | 0.182 | 1433.2308 | 36.8901 | 0 | 1 | 0.16866
ep_windon_wind_011 | Aggregated Plant -- operating | windon | VNM | 2020 |  |  |  | operating | elc_won_011 | 11 | 0.029 | 1512 | 39 | 0 | 1 | 0.16866
ep_windon_wind_011 | Aggregated Plant -- operating | windon | VNM | 2021 |  |  |  | operating | elc_won_011 | 11 | 0.91 | 1430.7692 | 36.8242 | 0 | 1 | 0.16866
ep_windon_wind_011 | Aggregated Plant -- operating | windon | VNM | 2022 |  |  |  | operating | elc_won_011 | 11 | 0.375 | 1288 | 33 | 0 | 1 | 0.16866
ep_windon_wind_011 | Aggregated Plant -- operating | windon | VNM | 2023 |  |  |  | operating | elc_won_011 | 11 | 0.2876 | 1311.1321 | 33.6196 | 0 | 1 | 0.16866
ep_windon_wind_011 | Aggregated Plant -- construction | windon | VNM | 2025 |  |  |  | construction | elc_won_011 | 11 | 0.2252 | 1512 | 39 | 0 | 1 | 0.16866
ep_windon_wind_011 | Aggregated Plant -- construction | windon | VNM | 2028 |  |  |  | construction | elc_won_011 | 11 | 0.145 | 1288 | 33 | 0 | 1 | 0.16866
ep_windon_wind_012 | Aggregated Plant -- operating | windon | VNM | 2019 |  |  |  | operating | elc_won_012 | 12 | 0.06 | 1512 | 39 | 0 | 1 | 0.1895
ep_windon_wind_012 | Aggregated Plant -- operating | windon | VNM | 2020 |  |  |  | operating | elc_won_012 | 12 | 0.03 | 1512 | 39 | 0 | 1 | 0.1895
ep_windon_wind_012 | Aggregated Plant -- operating | windon | VNM | 2021 |  |  |  | operating | elc_won_012 | 12 | 0.404 | 1512 | 39 | 0 | 1 | 0.1895
ep_windon_wind_012 | Aggregated Plant -- operating | windon | VNM | 2023 |  |  |  | operating | elc_won_012 | 12 | 0.073 | 1512 | 39 | 0 | 1 | 0.1895
ep_windon_wind_012 | Aggregated Plant -- construction | windon | VNM | 2025 |  |  |  | construction | elc_won_012 | 12 | 0.038 | 1512 | 39 | 0 | 1 | 0.1895
ep_windon_wind_012 | Aggregated Plant -- construction | windon | VNM | 2028 |  |  |  | construction | elc_won_012 | 12 | 0.07 | 1512 | 39 | 0 | 1 | 0.1895
ep_windon_wind_016 | Aggregated Plant -- construction | windon | VNM | 2028 |  |  |  | construction | elc_won_016 | 16 | 0.05 | 1512 | 39 | 0 | 1 | 0.191
ep_windon_wind_G100000901259 | Quảng Bình B&T Province wind farm_-- -- operating | windon | VNM | 2021 |  | Quảng Bình Province |  | operating | elc_won_012 | 12 | 0.252 | 1288 | 33 | 0 | 1 | 0.1895
ep_windon_wind_G100000901492 | Phú Yên HBRE wind farm_1 -- operating | windon | VNM | 2019 |  | Phú Yên Province |  | operating | elc_won_009 | 9 | 0.2 | 1288 | 33 | 0 | 1 | 0.13822
ep_windon_wind_G100000901504 | Chu Pu wind farm_-- -- operating | windon | VNM | 2015 |  | Gia Lai |  | operating | elc_won_011 | 11 | 0.2 | 1288 | 33 | 0 | 1 | 0.16866
ep_windon_wind_G100000901647 | Chu Se wind farm_-- -- operating | windon | VNM | 2015 |  | Đắk Lắk |  | operating | elc_won_011 | 11 | 0.7 | 1120 | 30 | 0 | 1 | 0.16866
ep_windon_wind_G100000901648 | Cư An wind farm_-- -- operating | windon | VNM | 2015 |  | Gia Lai |  | operating | elc_won_011 | 11 | 0.2 | 1288 | 33 | 0 | 1 | 0.16866
ep_windon_wind_G100001022344 | Ea Nam Da Lak wind farm_-- -- operating | windon | VNM | 2021 |  |  |  | operating | elc_won_011 | 11 | 0.4 | 1120 | 30 | 0 | 1 | 0.16866

## ngfs_scenarios
Model | Scenario | Region | Variable | Unit | variable_x | potential_use | commodity | year | value | variable_y | ej_to_mtco2
Downscaling[MESSAGEix-GLOBIOM 1.1-M-R12] | Below 2°C | VNM | Carbon Sequestration¦CCS | Mt CO2/yr | Carbon Sequestration¦CCS | CCS potential |  | 2020 | 0 | Carbon Sequestration¦CCS
Downscaling[MESSAGEix-GLOBIOM 1.1-M-R12] | Below 2°C | VNM | Carbon Sequestration¦CCS | Mt CO2/yr | Carbon Sequestration¦CCS | CCS potential |  | 2025 | 0 | Carbon Sequestration¦CCS
Downscaling[MESSAGEix-GLOBIOM 1.1-M-R12] | Below 2°C | VNM | Carbon Sequestration¦CCS | Mt CO2/yr | Carbon Sequestration¦CCS | CCS potential |  | 2030 | 0.9571 | Carbon Sequestration¦CCS
Downscaling[MESSAGEix-GLOBIOM 1.1-M-R12] | Below 2°C | VNM | Carbon Sequestration¦CCS | Mt CO2/yr | Carbon Sequestration¦CCS | CCS potential |  | 2035 | 7.9255 | Carbon Sequestration¦CCS
Downscaling[MESSAGEix-GLOBIOM 1.1-M-R12] | Below 2°C | VNM | Carbon Sequestration¦CCS | Mt CO2/yr | Carbon Sequestration¦CCS | CCS potential |  | 2040 | 17.4937 | Carbon Sequestration¦CCS
Downscaling[MESSAGEix-GLOBIOM 1.1-M-R12] | Below 2°C | VNM | Carbon Sequestration¦CCS | Mt CO2/yr | Carbon Sequestration¦CCS | CCS potential |  | 2045 | 26.6812 | Carbon Sequestration¦CCS
Downscaling[MESSAGEix-GLOBIOM 1.1-M-R12] | Below 2°C | VNM | Carbon Sequestration¦CCS | Mt CO2/yr | Carbon Sequestration¦CCS | CCS potential |  | 2050 | 40.4921 | Carbon Sequestration¦CCS
Downscaling[MESSAGEix-GLOBIOM 1.1-M-R12] | Below 2°C | VNM | Final Energy¦Industry¦Electricity | EJ/yr | Final Energy¦Industry¦Electricity | demand_projection | elc_industry | 2020 | 0.9069 | Final Energy¦Industry¦Electricity
Downscaling[MESSAGEix-GLOBIOM 1.1-M-R12] | Below 2°C | VNM | Final Energy¦Industry¦Electricity | EJ/yr | Final Energy¦Industry¦Electricity | demand_projection | elc_industry | 2025 | 0.8768 | Final Energy¦Industry¦Electricity
Downscaling[MESSAGEix-GLOBIOM 1.1-M-R12] | Below 2°C | VNM | Final Energy¦Industry¦Electricity | EJ/yr | Final Energy¦Industry¦Electricity | demand_projection | elc_industry | 2030 | 0.8257 | Final Energy¦Industry¦Electricity
Downscaling[MESSAGEix-GLOBIOM 1.1-M-R12] | Below 2°C | VNM | Final Energy¦Industry¦Electricity | EJ/yr | Final Energy¦Industry¦Electricity | demand_projection | elc_industry | 2035 | 0.7549 | Final Energy¦Industry¦Electricity
Downscaling[MESSAGEix-GLOBIOM 1.1-M-R12] | Below 2°C | VNM | Final Energy¦Industry¦Electricity | EJ/yr | Final Energy¦Industry¦Electricity | demand_projection | elc_industry | 2040 | 0.7233 | Final Energy¦Industry¦Electricity
Downscaling[MESSAGEix-GLOBIOM 1.1-M-R12] | Below 2°C | VNM | Final Energy¦Industry¦Electricity | EJ/yr | Final Energy¦Industry¦Electricity | demand_projection | elc_industry | 2045 | 0.7282 | Final Energy¦Industry¦Electricity
Downscaling[MESSAGEix-GLOBIOM 1.1-M-R12] | Below 2°C | VNM | Final Energy¦Industry¦Electricity | EJ/yr | Final Energy¦Industry¦Electricity | demand_projection | elc_industry | 2050 | 0.7561 | Final Energy¦Industry¦Electricity
Downscaling[MESSAGEix-GLOBIOM 1.1-M-R12] | Below 2°C | VNM | Final Energy¦Residential and Commercial¦Electricity | EJ/yr | Final Energy¦Residential and Commercial¦Electricity | demand_projection | elc_buildings | 2020 | 0.798 | Final Energy¦Residential and Commercial¦Electricity
Downscaling[MESSAGEix-GLOBIOM 1.1-M-R12] | Below 2°C | VNM | Final Energy¦Residential and Commercial¦Electricity | EJ/yr | Final Energy¦Residential and Commercial¦Electricity | demand_projection | elc_buildings | 2025 | 0.9018 | Final Energy¦Residential and Commercial¦Electricity
Downscaling[MESSAGEix-GLOBIOM 1.1-M-R12] | Below 2°C | VNM | Final Energy¦Residential and Commercial¦Electricity | EJ/yr | Final Energy¦Residential and Commercial¦Electricity | demand_projection | elc_buildings | 2030 | 0.9954 | Final Energy¦Residential and Commercial¦Electricity
Downscaling[MESSAGEix-GLOBIOM 1.1-M-R12] | Below 2°C | VNM | Final Energy¦Residential and Commercial¦Electricity | EJ/yr | Final Energy¦Residential and Commercial¦Electricity | demand_projection | elc_buildings | 2035 | 1.1529 | Final Energy¦Residential and Commercial¦Electricity
Downscaling[MESSAGEix-GLOBIOM 1.1-M-R12] | Below 2°C | VNM | Final Energy¦Residential and Commercial¦Electricity | EJ/yr | Final Energy¦Residential and Commercial¦Electricity | demand_projection | elc_buildings | 2040 | 1.2178 | Final Energy¦Residential and Commercial¦Electricity
Downscaling[MESSAGEix-GLOBIOM 1.1-M-R12] | Below 2°C | VNM | Final Energy¦Residential and Commercial¦Electricity | EJ/yr | Final Energy¦Residential and Commercial¦Electricity | demand_projection | elc_buildings | 2045 | 1.4166 | Final Energy¦Residential and Commercial¦Electricity
Downscaling[MESSAGEix-GLOBIOM 1.1-M-R12] | Below 2°C | VNM | Final Energy¦Residential and Commercial¦Electricity | EJ/yr | Final Energy¦Residential and Commercial¦Electricity | demand_projection | elc_buildings | 2050 | 1.6677 | Final Energy¦Residential and Commercial¦Electricity
Downscaling[MESSAGEix-GLOBIOM 1.1-M-R12] | Below 2°C | VNM | Final Energy¦Transportation¦Electricity | EJ/yr | Final Energy¦Transportation¦Electricity | demand_projection | elc_transport | 2020 | 0.0731 | Final Energy¦Transportation¦Electricity
Downscaling[MESSAGEix-GLOBIOM 1.1-M-R12] | Below 2°C | VNM | Final Energy¦Transportation¦Electricity | EJ/yr | Final Energy¦Transportation¦Electricity | demand_projection | elc_transport | 2025 | 0.0823 | Final Energy¦Transportation¦Electricity
Downscaling[MESSAGEix-GLOBIOM 1.1-M-R12] | Below 2°C | VNM | Final Energy¦Transportation¦Electricity | EJ/yr | Final Energy¦Transportation¦Electricity | demand_projection | elc_transport | 2030 | 0.1411 | Final Energy¦Transportation¦Electricity
Downscaling[MESSAGEix-GLOBIOM 1.1-M-R12] | Below 2°C | VNM | Final Energy¦Transportation¦Electricity | EJ/yr | Final Energy¦Transportation¦Electricity | demand_projection | elc_transport | 2035 | 0.2247 | Final Energy¦Transportation¦Electricity
Downscaling[MESSAGEix-GLOBIOM 1.1-M-R12] | Below 2°C | VNM | Final Energy¦Transportation¦Electricity | EJ/yr | Final Energy¦Transportation¦Electricity | demand_projection | elc_transport | 2040 | 0.3452 | Final Energy¦Transportation¦Electricity
Downscaling[MESSAGEix-GLOBIOM 1.1-M-R12] | Below 2°C | VNM | Final Energy¦Transportation¦Electricity | EJ/yr | Final Energy¦Transportation¦Electricity | demand_projection | elc_transport | 2045 | 0.5117 | Final Energy¦Transportation¦Electricity
Downscaling[MESSAGEix-GLOBIOM 1.1-M-R12] | Below 2°C | VNM | Final Energy¦Transportation¦Electricity | EJ/yr | Final Energy¦Transportation¦Electricity | demand_projection | elc_transport | 2050 | 0.5421 | Final Energy¦Transportation¦Electricity
Downscaling[MESSAGEix-GLOBIOM 1.1-M-R12] | Below 2°C | VNM | Secondary Energy¦Hydrogen | EJ/yr | Secondary Energy¦Hydrogen | demand_projection | hydrogen_allsect | 2020 | 0.0054 | Secondary Energy¦Hydrogen
Downscaling[MESSAGEix-GLOBIOM 1.1-M-R12] | Below 2°C | VNM | Secondary Energy¦Hydrogen | EJ/yr | Secondary Energy¦Hydrogen | demand_projection | hydrogen_allsect | 2025 | 0 | Secondary Energy¦Hydrogen
Downscaling[MESSAGEix-GLOBIOM 1.1-M-R12] | Below 2°C | VNM | Secondary Energy¦Hydrogen | EJ/yr | Secondary Energy¦Hydrogen | demand_projection | hydrogen_allsect | 2030 | 0 | Secondary Energy¦Hydrogen
Downscaling[MESSAGEix-GLOBIOM 1.1-M-R12] | Below 2°C | VNM | Secondary Energy¦Hydrogen | EJ/yr | Secondary Energy¦Hydrogen | demand_projection | hydrogen_allsect | 2035 | 0.0047 | Secondary Energy¦Hydrogen
Downscaling[MESSAGEix-GLOBIOM 1.1-M-R12] | Below 2°C | VNM | Secondary Energy¦Hydrogen | EJ/yr | Secondary Energy¦Hydrogen | demand_projection | hydrogen_allsect | 2040 | 0.0109 | Secondary Energy¦Hydrogen
Downscaling[MESSAGEix-GLOBIOM 1.1-M-R12] | Below 2°C | VNM | Secondary Energy¦Hydrogen | EJ/yr | Secondary Energy¦Hydrogen | demand_projection | hydrogen_allsect | 2045 | 0.0217 | Secondary Energy¦Hydrogen
Downscaling[MESSAGEix-GLOBIOM 1.1-M-R12] | Below 2°C | VNM | Secondary Energy¦Hydrogen | EJ/yr | Secondary Energy¦Hydrogen | demand_projection | hydrogen_allsect | 2050 | 0.0495 | Secondary Energy¦Hydrogen
Downscaling[MESSAGEix-GLOBIOM 1.1-M-R12] | Below 2°C | VNM | Emissions¦CO2¦Power (estimated) | Mt CO2 | Secondary Energy¦Electricity¦Coal | elec_co2 |  | 2020 | 134.42 | Secondary Energy¦Electricity¦Coal | 94
Downscaling[MESSAGEix-GLOBIOM 1.1-M-R12] | Below 2°C | VNM | Emissions¦CO2¦Power (estimated) | Mt CO2 | Secondary Energy¦Electricity¦Coal | elec_co2 |  | 2025 | 108.382 | Secondary Energy¦Electricity¦Coal | 94
Downscaling[MESSAGEix-GLOBIOM 1.1-M-R12] | Below 2°C | VNM | Emissions¦CO2¦Power (estimated) | Mt CO2 | Secondary Energy¦Electricity¦Coal | elec_co2 |  | 2030 | 48.1092 | Secondary Energy¦Electricity¦Coal | 94
Downscaling[MESSAGEix-GLOBIOM 1.1-M-R12] | Below 2°C | VNM | Emissions¦CO2¦Power (estimated) | Mt CO2 | Secondary Energy¦Electricity¦Coal | elec_co2 |  | 2035 | 26.8746 | Secondary Energy¦Electricity¦Coal | 94
Downscaling[MESSAGEix-GLOBIOM 1.1-M-R12] | Below 2°C | VNM | Emissions¦CO2¦Power (estimated) | Mt CO2 | Secondary Energy¦Electricity¦Coal | elec_co2 |  | 2040 | 4.4932 | Secondary Energy¦Electricity¦Coal | 94
Downscaling[MESSAGEix-GLOBIOM 1.1-M-R12] | Below 2°C | VNM | Emissions¦CO2¦Power (estimated) | Mt CO2 | Secondary Energy¦Electricity¦Coal | elec_co2 |  | 2045 | 0 | Secondary Energy¦Electricity¦Coal | 94
Downscaling[MESSAGEix-GLOBIOM 1.1-M-R12] | Below 2°C | VNM | Emissions¦CO2¦Power (estimated) | Mt CO2 | Secondary Energy¦Electricity¦Coal | elec_co2 |  | 2050 | 0 | Secondary Energy¦Electricity¦Coal | 94
Downscaling[MESSAGEix-GLOBIOM 1.1-M-R12] | Below 2°C | VNM | Emissions¦CO2¦Power (estimated) | Mt CO2 | Secondary Energy¦Electricity¦Gas | elec_co2 |  | 2020 | 0 | Secondary Energy¦Electricity¦Gas | 55
Downscaling[MESSAGEix-GLOBIOM 1.1-M-R12] | Below 2°C | VNM | Emissions¦CO2¦Power (estimated) | Mt CO2 | Secondary Energy¦Electricity¦Gas | elec_co2 |  | 2025 | 5.5055 | Secondary Energy¦Electricity¦Gas | 55
Downscaling[MESSAGEix-GLOBIOM 1.1-M-R12] | Below 2°C | VNM | Emissions¦CO2¦Power (estimated) | Mt CO2 | Secondary Energy¦Electricity¦Gas | elec_co2 |  | 2030 | 12.859 | Secondary Energy¦Electricity¦Gas | 55
Downscaling[MESSAGEix-GLOBIOM 1.1-M-R12] | Below 2°C | VNM | Emissions¦CO2¦Power (estimated) | Mt CO2 | Secondary Energy¦Electricity¦Gas | elec_co2 |  | 2035 | 16.3515 | Secondary Energy¦Electricity¦Gas | 55
Downscaling[MESSAGEix-GLOBIOM 1.1-M-R12] | Below 2°C | VNM | Emissions¦CO2¦Power (estimated) | Mt CO2 | Secondary Energy¦Electricity¦Gas | elec_co2 |  | 2040 | 20.1245 | Secondary Energy¦Electricity¦Gas | 55
Downscaling[MESSAGEix-GLOBIOM 1.1-M-R12] | Below 2°C | VNM | Emissions¦CO2¦Power (estimated) | Mt CO2 | Secondary Energy¦Electricity¦Gas | elec_co2 |  | 2045 | 19.844 | Secondary Energy¦Electricity¦Gas | 55
Downscaling[MESSAGEix-GLOBIOM 1.1-M-R12] | Below 2°C | VNM | Emissions¦CO2¦Power (estimated) | Mt CO2 | Secondary Energy¦Electricity¦Gas | elec_co2 |  | 2050 | 23.0395 | Secondary Energy¦Electricity¦Gas | 55
Downscaling[MESSAGEix-GLOBIOM 1.1-M-R12] | Below 2°C | VNM | Emissions¦CO2¦Power (estimated) | Mt CO2 | Secondary Energy¦Electricity¦Oil | elec_co2 |  | 2020 | 0 | Secondary Energy¦Electricity¦Oil | 70
Downscaling[MESSAGEix-GLOBIOM 1.1-M-R12] | Below 2°C | VNM | Emissions¦CO2¦Power (estimated) | Mt CO2 | Secondary Energy¦Electricity¦Oil | elec_co2 |  | 2025 | 0 | Secondary Energy¦Electricity¦Oil | 70
Downscaling[MESSAGEix-GLOBIOM 1.1-M-R12] | Below 2°C | VNM | Emissions¦CO2¦Power (estimated) | Mt CO2 | Secondary Energy¦Electricity¦Oil | elec_co2 |  | 2030 | 0.994 | Secondary Energy¦Electricity¦Oil | 70
Downscaling[MESSAGEix-GLOBIOM 1.1-M-R12] | Below 2°C | VNM | Emissions¦CO2¦Power (estimated) | Mt CO2 | Secondary Energy¦Electricity¦Oil | elec_co2 |  | 2035 | 0 | Secondary Energy¦Electricity¦Oil | 70
Downscaling[MESSAGEix-GLOBIOM 1.1-M-R12] | Below 2°C | VNM | Emissions¦CO2¦Power (estimated) | Mt CO2 | Secondary Energy¦Electricity¦Oil | elec_co2 |  | 2040 | 0 | Secondary Energy¦Electricity¦Oil | 70
Downscaling[MESSAGEix-GLOBIOM 1.1-M-R12] | Below 2°C | VNM | Emissions¦CO2¦Power (estimated) | Mt CO2 | Secondary Energy¦Electricity¦Oil | elec_co2 |  | 2045 | 0 | Secondary Energy¦Electricity¦Oil | 70
Downscaling[MESSAGEix-GLOBIOM 1.1-M-R12] | Below 2°C | VNM | Emissions¦CO2¦Power (estimated) | Mt CO2 | Secondary Energy¦Electricity¦Oil | elec_co2 |  | 2050 | 0 | Secondary Energy¦Electricity¦Oil | 70
Downscaling[MESSAGEix-GLOBIOM 1.1-M-R12] | Below 2°C | VNM | Price¦Primary Energy¦Biomass | US$2010/GJ | Price¦Primary Energy¦Biomass | fuel_supply | bioenergy | 2020 | 2.3577 | Price¦Primary Energy¦Biomass
Downscaling[MESSAGEix-GLOBIOM 1.1-M-R12] | Below 2°C | VNM | Price¦Primary Energy¦Biomass | US$2010/GJ | Price¦Primary Energy¦Biomass | fuel_supply | bioenergy | 2025 | 2.7907 | Price¦Primary Energy¦Biomass
Downscaling[MESSAGEix-GLOBIOM 1.1-M-R12] | Below 2°C | VNM | Price¦Primary Energy¦Biomass | US$2010/GJ | Price¦Primary Energy¦Biomass | fuel_supply | bioenergy | 2030 | 6.0197 | Price¦Primary Energy¦Biomass
Downscaling[MESSAGEix-GLOBIOM 1.1-M-R12] | Below 2°C | VNM | Price¦Primary Energy¦Biomass | US$2010/GJ | Price¦Primary Energy¦Biomass | fuel_supply | bioenergy | 2035 | 6.2884 | Price¦Primary Energy¦Biomass
Downscaling[MESSAGEix-GLOBIOM 1.1-M-R12] | Below 2°C | VNM | Price¦Primary Energy¦Biomass | US$2010/GJ | Price¦Primary Energy¦Biomass | fuel_supply | bioenergy | 2040 | 8.9973 | Price¦Primary Energy¦Biomass
Downscaling[MESSAGEix-GLOBIOM 1.1-M-R12] | Below 2°C | VNM | Price¦Primary Energy¦Biomass | US$2010/GJ | Price¦Primary Energy¦Biomass | fuel_supply | bioenergy | 2045 | 8.1872 | Price¦Primary Energy¦Biomass
Downscaling[MESSAGEix-GLOBIOM 1.1-M-R12] | Below 2°C | VNM | Price¦Primary Energy¦Biomass | US$2010/GJ | Price¦Primary Energy¦Biomass | fuel_supply | bioenergy | 2050 | 9.1844 | Price¦Primary Energy¦Biomass
Downscaling[MESSAGEix-GLOBIOM 1.1-M-R12] | Below 2°C | VNM | Price¦Primary Energy¦Coal | US$2010/GJ | Price¦Primary Energy¦Coal | fuel_supply | coal | 2020 | 2.4586 | Price¦Primary Energy¦Coal
Downscaling[MESSAGEix-GLOBIOM 1.1-M-R12] | Below 2°C | VNM | Price¦Primary Energy¦Coal | US$2010/GJ | Price¦Primary Energy¦Coal | fuel_supply | coal | 2025 | 2.451 | Price¦Primary Energy¦Coal
Downscaling[MESSAGEix-GLOBIOM 1.1-M-R12] | Below 2°C | VNM | Price¦Primary Energy¦Coal | US$2010/GJ | Price¦Primary Energy¦Coal | fuel_supply | coal | 2030 | 2.6735 | Price¦Primary Energy¦Coal
Downscaling[MESSAGEix-GLOBIOM 1.1-M-R12] | Below 2°C | VNM | Price¦Primary Energy¦Coal | US$2010/GJ | Price¦Primary Energy¦Coal | fuel_supply | coal | 2035 | 2.8985 | Price¦Primary Energy¦Coal
Downscaling[MESSAGEix-GLOBIOM 1.1-M-R12] | Below 2°C | VNM | Price¦Primary Energy¦Coal | US$2010/GJ | Price¦Primary Energy¦Coal | fuel_supply | coal | 2040 | 2.8524 | Price¦Primary Energy¦Coal
Downscaling[MESSAGEix-GLOBIOM 1.1-M-R12] | Below 2°C | VNM | Price¦Primary Energy¦Coal | US$2010/GJ | Price¦Primary Energy¦Coal | fuel_supply | coal | 2045 | 2.4991 | Price¦Primary Energy¦Coal
Downscaling[MESSAGEix-GLOBIOM 1.1-M-R12] | Below 2°C | VNM | Price¦Primary Energy¦Coal | US$2010/GJ | Price¦Primary Energy¦Coal | fuel_supply | coal | 2050 | 2.7653 | Price¦Primary Energy¦Coal
Downscaling[MESSAGEix-GLOBIOM 1.1-M-R12] | Below 2°C | VNM | Price¦Primary Energy¦Gas | US$2010/GJ | Price¦Primary Energy¦Gas | fuel_supply | gas | 2020 | 11.4707 | Price¦Primary Energy¦Gas
Downscaling[MESSAGEix-GLOBIOM 1.1-M-R12] | Below 2°C | VNM | Price¦Primary Energy¦Gas | US$2010/GJ | Price¦Primary Energy¦Gas | fuel_supply | gas | 2025 | 5.9532 | Price¦Primary Energy¦Gas
Downscaling[MESSAGEix-GLOBIOM 1.1-M-R12] | Below 2°C | VNM | Price¦Primary Energy¦Gas | US$2010/GJ | Price¦Primary Energy¦Gas | fuel_supply | gas | 2030 | 7.8494 | Price¦Primary Energy¦Gas
Downscaling[MESSAGEix-GLOBIOM 1.1-M-R12] | Below 2°C | VNM | Price¦Primary Energy¦Gas | US$2010/GJ | Price¦Primary Energy¦Gas | fuel_supply | gas | 2035 | 5.6315 | Price¦Primary Energy¦Gas
Downscaling[MESSAGEix-GLOBIOM 1.1-M-R12] | Below 2°C | VNM | Price¦Primary Energy¦Gas | US$2010/GJ | Price¦Primary Energy¦Gas | fuel_supply | gas | 2040 | 6.547 | Price¦Primary Energy¦Gas
Downscaling[MESSAGEix-GLOBIOM 1.1-M-R12] | Below 2°C | VNM | Price¦Primary Energy¦Gas | US$2010/GJ | Price¦Primary Energy¦Gas | fuel_supply | gas | 2045 | 7.0567 | Price¦Primary Energy¦Gas
Downscaling[MESSAGEix-GLOBIOM 1.1-M-R12] | Below 2°C | VNM | Price¦Primary Energy¦Gas | US$2010/GJ | Price¦Primary Energy¦Gas | fuel_supply | gas | 2050 | 5.2074 | Price¦Primary Energy¦Gas
Downscaling[MESSAGEix-GLOBIOM 1.1-M-R12] | Below 2°C | VNM | Price¦Secondary Energy¦Liquids¦Oil | US$2010/GJ | Price¦Secondary Energy¦Liquids¦Oil | fuel_supply | oil | 2020 | 7.3329 | Price¦Secondary Energy¦Liquids¦Oil
Downscaling[MESSAGEix-GLOBIOM 1.1-M-R12] | Below 2°C | VNM | Price¦Secondary Energy¦Liquids¦Oil | US$2010/GJ | Price¦Secondary Energy¦Liquids¦Oil | fuel_supply | oil | 2025 | 5.2797 | Price¦Secondary Energy¦Liquids¦Oil
Downscaling[MESSAGEix-GLOBIOM 1.1-M-R12] | Below 2°C | VNM | Price¦Secondary Energy¦Liquids¦Oil | US$2010/GJ | Price¦Secondary Energy¦Liquids¦Oil | fuel_supply | oil | 2030 | 4.3197 | Price¦Secondary Energy¦Liquids¦Oil
Downscaling[MESSAGEix-GLOBIOM 1.1-M-R12] | Below 2°C | VNM | Price¦Secondary Energy¦Liquids¦Oil | US$2010/GJ | Price¦Secondary Energy¦Liquids¦Oil | fuel_supply | oil | 2035 | 4.7278 | Price¦Secondary Energy¦Liquids¦Oil
Downscaling[MESSAGEix-GLOBIOM 1.1-M-R12] | Below 2°C | VNM | Price¦Secondary Energy¦Liquids¦Oil | US$2010/GJ | Price¦Secondary Energy¦Liquids¦Oil | fuel_supply | oil | 2040 | 4.9787 | Price¦Secondary Energy¦Liquids¦Oil
Downscaling[MESSAGEix-GLOBIOM 1.1-M-R12] | Below 2°C | VNM | Price¦Secondary Energy¦Liquids¦Oil | US$2010/GJ | Price¦Secondary Energy¦Liquids¦Oil | fuel_supply | oil | 2045 | 5.3015 | Price¦Secondary Energy¦Liquids¦Oil
Downscaling[MESSAGEix-GLOBIOM 1.1-M-R12] | Below 2°C | VNM | Price¦Secondary Energy¦Liquids¦Oil | US$2010/GJ | Price¦Secondary Energy¦Liquids¦Oil | fuel_supply | oil | 2050 | 5.3732 | Price¦Secondary Energy¦Liquids¦Oil
Downscaling[MESSAGEix-GLOBIOM 1.1-M-R12] | Below 2°C | VNM | Emissions¦CO2 | Mt CO2/yr | Emissions¦CO2 | scenarios - CO2 abatement | CO2 | 2020 | 422.5218 | Emissions¦CO2
Downscaling[MESSAGEix-GLOBIOM 1.1-M-R12] | Below 2°C | VNM | Emissions¦CO2 | Mt CO2/yr | Emissions¦CO2 | scenarios - CO2 abatement | CO2 | 2025 | 325.6413 | Emissions¦CO2
Downscaling[MESSAGEix-GLOBIOM 1.1-M-R12] | Below 2°C | VNM | Emissions¦CO2 | Mt CO2/yr | Emissions¦CO2 | scenarios - CO2 abatement | CO2 | 2030 | 225.6553 | Emissions¦CO2
Downscaling[MESSAGEix-GLOBIOM 1.1-M-R12] | Below 2°C | VNM | Emissions¦CO2 | Mt CO2/yr | Emissions¦CO2 | scenarios - CO2 abatement | CO2 | 2035 | 177.5953 | Emissions¦CO2
Downscaling[MESSAGEix-GLOBIOM 1.1-M-R12] | Below 2°C | VNM | Emissions¦CO2 | Mt CO2/yr | Emissions¦CO2 | scenarios - CO2 abatement | CO2 | 2040 | 124.7637 | Emissions¦CO2
Downscaling[MESSAGEix-GLOBIOM 1.1-M-R12] | Below 2°C | VNM | Emissions¦CO2 | Mt CO2/yr | Emissions¦CO2 | scenarios - CO2 abatement | CO2 | 2045 | 96.6796 | Emissions¦CO2
Downscaling[MESSAGEix-GLOBIOM 1.1-M-R12] | Below 2°C | VNM | Emissions¦CO2 | Mt CO2/yr | Emissions¦CO2 | scenarios - CO2 abatement | CO2 | 2050 | 95.2931 | Emissions¦CO2
Downscaling[MESSAGEix-GLOBIOM 1.1-M-R12] | Below 2°C | VNM | Emissions¦CO2¦Energy | Mt CO2/yr | Emissions¦CO2¦Energy | scenarios - CO2 abatement | CO2 | 2020 | 263.4299 | Emissions¦CO2¦Energy
Downscaling[MESSAGEix-GLOBIOM 1.1-M-R12] | Below 2°C | VNM | Emissions¦CO2¦Energy | Mt CO2/yr | Emissions¦CO2¦Energy | scenarios - CO2 abatement | CO2 | 2025 | 272.5866 | Emissions¦CO2¦Energy
Downscaling[MESSAGEix-GLOBIOM 1.1-M-R12] | Below 2°C | VNM | Emissions¦CO2¦Energy | Mt CO2/yr | Emissions¦CO2¦Energy | scenarios - CO2 abatement | CO2 | 2030 | 223.1966 | Emissions¦CO2¦Energy
Downscaling[MESSAGEix-GLOBIOM 1.1-M-R12] | Below 2°C | VNM | Emissions¦CO2¦Energy | Mt CO2/yr | Emissions¦CO2¦Energy | scenarios - CO2 abatement | CO2 | 2035 | 203.3241 | Emissions¦CO2¦Energy
Downscaling[MESSAGEix-GLOBIOM 1.1-M-R12] | Below 2°C | VNM | Emissions¦CO2¦Energy | Mt CO2/yr | Emissions¦CO2¦Energy | scenarios - CO2 abatement | CO2 | 2040 | 181.5843 | Emissions¦CO2¦Energy
Downscaling[MESSAGEix-GLOBIOM 1.1-M-R12] | Below 2°C | VNM | Emissions¦CO2¦Energy | Mt CO2/yr | Emissions¦CO2¦Energy | scenarios - CO2 abatement | CO2 | 2045 | 171.6394 | Emissions¦CO2¦Energy
Downscaling[MESSAGEix-GLOBIOM 1.1-M-R12] | Below 2°C | VNM | Emissions¦CO2¦Energy | Mt CO2/yr | Emissions¦CO2¦Energy | scenarios - CO2 abatement | CO2 | 2050 | 185.0899 | Emissions¦CO2¦Energy
Downscaling[MESSAGEix-GLOBIOM 1.1-M-R12] | Current Policies | VNM | Carbon Sequestration¦CCS | Mt CO2/yr | Carbon Sequestration¦CCS | CCS potential |  | 2020 | 0 | Carbon Sequestration¦CCS
Downscaling[MESSAGEix-GLOBIOM 1.1-M-R12] | Current Policies | VNM | Carbon Sequestration¦CCS | Mt CO2/yr | Carbon Sequestration¦CCS | CCS potential |  | 2025 | 0 | Carbon Sequestration¦CCS
Downscaling[MESSAGEix-GLOBIOM 1.1-M-R12] | Current Policies | VNM | Carbon Sequestration¦CCS | Mt CO2/yr | Carbon Sequestration¦CCS | CCS potential |  | 2030 | 0 | Carbon Sequestration¦CCS
Downscaling[MESSAGEix-GLOBIOM 1.1-M-R12] | Current Policies | VNM | Carbon Sequestration¦CCS | Mt CO2/yr | Carbon Sequestration¦CCS | CCS potential |  | 2035 | 0 | Carbon Sequestration¦CCS
Downscaling[MESSAGEix-GLOBIOM 1.1-M-R12] | Current Policies | VNM | Carbon Sequestration¦CCS | Mt CO2/yr | Carbon Sequestration¦CCS | CCS potential |  | 2040 | 0 | Carbon Sequestration¦CCS
Downscaling[MESSAGEix-GLOBIOM 1.1-M-R12] | Current Policies | VNM | Carbon Sequestration¦CCS | Mt CO2/yr | Carbon Sequestration¦CCS | CCS potential |  | 2045 | 0 | Carbon Sequestration¦CCS
Downscaling[MESSAGEix-GLOBIOM 1.1-M-R12] | Current Policies | VNM | Carbon Sequestration¦CCS | Mt CO2/yr | Carbon Sequestration¦CCS | CCS potential |  | 2050 | 0 | Carbon Sequestration¦CCS
Downscaling[MESSAGEix-GLOBIOM 1.1-M-R12] | Current Policies | VNM | Final Energy¦Industry¦Electricity | EJ/yr | Final Energy¦Industry¦Electricity | demand_projection | elc_industry | 2020 | 0.9138 | Final Energy¦Industry¦Electricity
Downscaling[MESSAGEix-GLOBIOM 1.1-M-R12] | Current Policies | VNM | Final Energy¦Industry¦Electricity | EJ/yr | Final Energy¦Industry¦Electricity | demand_projection | elc_industry | 2025 | 0.8814 | Final Energy¦Industry¦Electricity
Downscaling[MESSAGEix-GLOBIOM 1.1-M-R12] | Current Policies | VNM | Final Energy¦Industry¦Electricity | EJ/yr | Final Energy¦Industry¦Electricity | demand_projection | elc_industry | 2030 | 0.9517 | Final Energy¦Industry¦Electricity
Downscaling[MESSAGEix-GLOBIOM 1.1-M-R12] | Current Policies | VNM | Final Energy¦Industry¦Electricity | EJ/yr | Final Energy¦Industry¦Electricity | demand_projection | elc_industry | 2035 | 0.8844 | Final Energy¦Industry¦Electricity
Downscaling[MESSAGEix-GLOBIOM 1.1-M-R12] | Current Policies | VNM | Final Energy¦Industry¦Electricity | EJ/yr | Final Energy¦Industry¦Electricity | demand_projection | elc_industry | 2040 | 0.8697 | Final Energy¦Industry¦Electricity
Downscaling[MESSAGEix-GLOBIOM 1.1-M-R12] | Current Policies | VNM | Final Energy¦Industry¦Electricity | EJ/yr | Final Energy¦Industry¦Electricity | demand_projection | elc_industry | 2045 | 0.8732 | Final Energy¦Industry¦Electricity
Downscaling[MESSAGEix-GLOBIOM 1.1-M-R12] | Current Policies | VNM | Final Energy¦Industry¦Electricity | EJ/yr | Final Energy¦Industry¦Electricity | demand_projection | elc_industry | 2050 | 0.8103 | Final Energy¦Industry¦Electricity
Downscaling[MESSAGEix-GLOBIOM 1.1-M-R12] | Current Policies | VNM | Final Energy¦Residential and Commercial¦Electricity | EJ/yr | Final Energy¦Residential and Commercial¦Electricity | demand_projection | elc_buildings | 2020 | 0.8073 | Final Energy¦Residential and Commercial¦Electricity
Downscaling[MESSAGEix-GLOBIOM 1.1-M-R12] | Current Policies | VNM | Final Energy¦Residential and Commercial¦Electricity | EJ/yr | Final Energy¦Residential and Commercial¦Electricity | demand_projection | elc_buildings | 2025 | 0.908 | Final Energy¦Residential and Commercial¦Electricity
Downscaling[MESSAGEix-GLOBIOM 1.1-M-R12] | Current Policies | VNM | Final Energy¦Residential and Commercial¦Electricity | EJ/yr | Final Energy¦Residential and Commercial¦Electricity | demand_projection | elc_buildings | 2030 | 1.0248 | Final Energy¦Residential and Commercial¦Electricity
Downscaling[MESSAGEix-GLOBIOM 1.1-M-R12] | Current Policies | VNM | Final Energy¦Residential and Commercial¦Electricity | EJ/yr | Final Energy¦Residential and Commercial¦Electricity | demand_projection | elc_buildings | 2035 | 1.1937 | Final Energy¦Residential and Commercial¦Electricity
Downscaling[MESSAGEix-GLOBIOM 1.1-M-R12] | Current Policies | VNM | Final Energy¦Residential and Commercial¦Electricity | EJ/yr | Final Energy¦Residential and Commercial¦Electricity | demand_projection | elc_buildings | 2040 | 1.2242 | Final Energy¦Residential and Commercial¦Electricity
Downscaling[MESSAGEix-GLOBIOM 1.1-M-R12] | Current Policies | VNM | Final Energy¦Residential and Commercial¦Electricity | EJ/yr | Final Energy¦Residential and Commercial¦Electricity | demand_projection | elc_buildings | 2045 | 1.252 | Final Energy¦Residential and Commercial¦Electricity
Downscaling[MESSAGEix-GLOBIOM 1.1-M-R12] | Current Policies | VNM | Final Energy¦Residential and Commercial¦Electricity | EJ/yr | Final Energy¦Residential and Commercial¦Electricity | demand_projection | elc_buildings | 2050 | 1.285 | Final Energy¦Residential and Commercial¦Electricity
Downscaling[MESSAGEix-GLOBIOM 1.1-M-R12] | Current Policies | VNM | Final Energy¦Transportation¦Electricity | EJ/yr | Final Energy¦Transportation¦Electricity | demand_projection | elc_transport | 2020 | 0.0687 | Final Energy¦Transportation¦Electricity
Downscaling[MESSAGEix-GLOBIOM 1.1-M-R12] | Current Policies | VNM | Final Energy¦Transportation¦Electricity | EJ/yr | Final Energy¦Transportation¦Electricity | demand_projection | elc_transport | 2025 | 0.079 | Final Energy¦Transportation¦Electricity
Downscaling[MESSAGEix-GLOBIOM 1.1-M-R12] | Current Policies | VNM | Final Energy¦Transportation¦Electricity | EJ/yr | Final Energy¦Transportation¦Electricity | demand_projection | elc_transport | 2030 | 0.1124 | Final Energy¦Transportation¦Electricity
Downscaling[MESSAGEix-GLOBIOM 1.1-M-R12] | Current Policies | VNM | Final Energy¦Transportation¦Electricity | EJ/yr | Final Energy¦Transportation¦Electricity | demand_projection | elc_transport | 2035 | 0.1123 | Final Energy¦Transportation¦Electricity
Downscaling[MESSAGEix-GLOBIOM 1.1-M-R12] | Current Policies | VNM | Final Energy¦Transportation¦Electricity | EJ/yr | Final Energy¦Transportation¦Electricity | demand_projection | elc_transport | 2040 | 0.1292 | Final Energy¦Transportation¦Electricity
Downscaling[MESSAGEix-GLOBIOM 1.1-M-R12] | Current Policies | VNM | Final Energy¦Transportation¦Electricity | EJ/yr | Final Energy¦Transportation¦Electricity | demand_projection | elc_transport | 2045 | 0.2081 | Final Energy¦Transportation¦Electricity
Downscaling[MESSAGEix-GLOBIOM 1.1-M-R12] | Current Policies | VNM | Final Energy¦Transportation¦Electricity | EJ/yr | Final Energy¦Transportation¦Electricity | demand_projection | elc_transport | 2050 | 0.3201 | Final Energy¦Transportation¦Electricity
Downscaling[MESSAGEix-GLOBIOM 1.1-M-R12] | Current Policies | VNM | Secondary Energy¦Hydrogen | EJ/yr | Secondary Energy¦Hydrogen | demand_projection | hydrogen_allsect | 2020 | 0.0055 | Secondary Energy¦Hydrogen
Downscaling[MESSAGEix-GLOBIOM 1.1-M-R12] | Current Policies | VNM | Secondary Energy¦Hydrogen | EJ/yr | Secondary Energy¦Hydrogen | demand_projection | hydrogen_allsect | 2025 | 0 | Secondary Energy¦Hydrogen
Downscaling[MESSAGEix-GLOBIOM 1.1-M-R12] | Current Policies | VNM | Secondary Energy¦Hydrogen | EJ/yr | Secondary Energy¦Hydrogen | demand_projection | hydrogen_allsect | 2030 | 0 | Secondary Energy¦Hydrogen
Downscaling[MESSAGEix-GLOBIOM 1.1-M-R12] | Current Policies | VNM | Secondary Energy¦Hydrogen | EJ/yr | Secondary Energy¦Hydrogen | demand_projection | hydrogen_allsect | 2035 | 0 | Secondary Energy¦Hydrogen
Downscaling[MESSAGEix-GLOBIOM 1.1-M-R12] | Current Policies | VNM | Secondary Energy¦Hydrogen | EJ/yr | Secondary Energy¦Hydrogen | demand_projection | hydrogen_allsect | 2040 | 0 | Secondary Energy¦Hydrogen
Downscaling[MESSAGEix-GLOBIOM 1.1-M-R12] | Current Policies | VNM | Secondary Energy¦Hydrogen | EJ/yr | Secondary Energy¦Hydrogen | demand_projection | hydrogen_allsect | 2045 | 0 | Secondary Energy¦Hydrogen
Downscaling[MESSAGEix-GLOBIOM 1.1-M-R12] | Current Policies | VNM | Secondary Energy¦Hydrogen | EJ/yr | Secondary Energy¦Hydrogen | demand_projection | hydrogen_allsect | 2050 | 0 | Secondary Energy¦Hydrogen
Downscaling[MESSAGEix-GLOBIOM 1.1-M-R12] | Current Policies | VNM | Emissions¦CO2¦Power (estimated) | Mt CO2 | Secondary Energy¦Electricity¦Coal | elec_co2 |  | 2020 | 134.9276 | Secondary Energy¦Electricity¦Coal | 94
Downscaling[MESSAGEix-GLOBIOM 1.1-M-R12] | Current Policies | VNM | Emissions¦CO2¦Power (estimated) | Mt CO2 | Secondary Energy¦Electricity¦Coal | elec_co2 |  | 2025 | 109.6228 | Secondary Energy¦Electricity¦Coal | 94
Downscaling[MESSAGEix-GLOBIOM 1.1-M-R12] | Current Policies | VNM | Emissions¦CO2¦Power (estimated) | Mt CO2 | Secondary Energy¦Electricity¦Coal | elec_co2 |  | 2030 | 123.563 | Secondary Energy¦Electricity¦Coal | 94
Downscaling[MESSAGEix-GLOBIOM 1.1-M-R12] | Current Policies | VNM | Emissions¦CO2¦Power (estimated) | Mt CO2 | Secondary Energy¦Electricity¦Coal | elec_co2 |  | 2035 | 121.9462 | Secondary Energy¦Electricity¦Coal | 94
Downscaling[MESSAGEix-GLOBIOM 1.1-M-R12] | Current Policies | VNM | Emissions¦CO2¦Power (estimated) | Mt CO2 | Secondary Energy¦Electricity¦Coal | elec_co2 |  | 2040 | 112.4052 | Secondary Energy¦Electricity¦Coal | 94
Downscaling[MESSAGEix-GLOBIOM 1.1-M-R12] | Current Policies | VNM | Emissions¦CO2¦Power (estimated) | Mt CO2 | Secondary Energy¦Electricity¦Coal | elec_co2 |  | 2045 | 117.4624 | Secondary Energy¦Electricity¦Coal | 94
Downscaling[MESSAGEix-GLOBIOM 1.1-M-R12] | Current Policies | VNM | Emissions¦CO2¦Power (estimated) | Mt CO2 | Secondary Energy¦Electricity¦Coal | elec_co2 |  | 2050 | 112.7624 | Secondary Energy¦Electricity¦Coal | 94
Downscaling[MESSAGEix-GLOBIOM 1.1-M-R12] | Current Policies | VNM | Emissions¦CO2¦Power (estimated) | Mt CO2 | Secondary Energy¦Electricity¦Gas | elec_co2 |  | 2020 | 0 | Secondary Energy¦Electricity¦Gas | 55
Downscaling[MESSAGEix-GLOBIOM 1.1-M-R12] | Current Policies | VNM | Emissions¦CO2¦Power (estimated) | Mt CO2 | Secondary Energy¦Electricity¦Gas | elec_co2 |  | 2025 | 4.961 | Secondary Energy¦Electricity¦Gas | 55
Downscaling[MESSAGEix-GLOBIOM 1.1-M-R12] | Current Policies | VNM | Emissions¦CO2¦Power (estimated) | Mt CO2 | Secondary Energy¦Electricity¦Gas | elec_co2 |  | 2030 | 8.382 | Secondary Energy¦Electricity¦Gas | 55
Downscaling[MESSAGEix-GLOBIOM 1.1-M-R12] | Current Policies | VNM | Emissions¦CO2¦Power (estimated) | Mt CO2 | Secondary Energy¦Electricity¦Gas | elec_co2 |  | 2035 | 8.316 | Secondary Energy¦Electricity¦Gas | 55
Downscaling[MESSAGEix-GLOBIOM 1.1-M-R12] | Current Policies | VNM | Emissions¦CO2¦Power (estimated) | Mt CO2 | Secondary Energy¦Electricity¦Gas | elec_co2 |  | 2040 | 10.175 | Secondary Energy¦Electricity¦Gas | 55
Downscaling[MESSAGEix-GLOBIOM 1.1-M-R12] | Current Policies | VNM | Emissions¦CO2¦Power (estimated) | Mt CO2 | Secondary Energy¦Electricity¦Gas | elec_co2 |  | 2045 | 12.3365 | Secondary Energy¦Electricity¦Gas | 55
Downscaling[MESSAGEix-GLOBIOM 1.1-M-R12] | Current Policies | VNM | Emissions¦CO2¦Power (estimated) | Mt CO2 | Secondary Energy¦Electricity¦Gas | elec_co2 |  | 2050 | 18.8045 | Secondary Energy¦Electricity¦Gas | 55
Downscaling[MESSAGEix-GLOBIOM 1.1-M-R12] | Current Policies | VNM | Emissions¦CO2¦Power (estimated) | Mt CO2 | Secondary Energy¦Electricity¦Oil | elec_co2 |  | 2020 | 0 | Secondary Energy¦Electricity¦Oil | 70
Downscaling[MESSAGEix-GLOBIOM 1.1-M-R12] | Current Policies | VNM | Emissions¦CO2¦Power (estimated) | Mt CO2 | Secondary Energy¦Electricity¦Oil | elec_co2 |  | 2025 | 0 | Secondary Energy¦Electricity¦Oil | 70
Downscaling[MESSAGEix-GLOBIOM 1.1-M-R12] | Current Policies | VNM | Emissions¦CO2¦Power (estimated) | Mt CO2 | Secondary Energy¦Electricity¦Oil | elec_co2 |  | 2030 | 0 | Secondary Energy¦Electricity¦Oil | 70
Downscaling[MESSAGEix-GLOBIOM 1.1-M-R12] | Current Policies | VNM | Emissions¦CO2¦Power (estimated) | Mt CO2 | Secondary Energy¦Electricity¦Oil | elec_co2 |  | 2035 | 0 | Secondary Energy¦Electricity¦Oil | 70
Downscaling[MESSAGEix-GLOBIOM 1.1-M-R12] | Current Policies | VNM | Emissions¦CO2¦Power (estimated) | Mt CO2 | Secondary Energy¦Electricity¦Oil | elec_co2 |  | 2040 | 0 | Secondary Energy¦Electricity¦Oil | 70
Downscaling[MESSAGEix-GLOBIOM 1.1-M-R12] | Current Policies | VNM | Emissions¦CO2¦Power (estimated) | Mt CO2 | Secondary Energy¦Electricity¦Oil | elec_co2 |  | 2045 | 0 | Secondary Energy¦Electricity¦Oil | 70
Downscaling[MESSAGEix-GLOBIOM 1.1-M-R12] | Current Policies | VNM | Emissions¦CO2¦Power (estimated) | Mt CO2 | Secondary Energy¦Electricity¦Oil | elec_co2 |  | 2050 | 0 | Secondary Energy¦Electricity¦Oil | 70
Downscaling[MESSAGEix-GLOBIOM 1.1-M-R12] | Current Policies | VNM | Price¦Primary Energy¦Biomass | US$2010/GJ | Price¦Primary Energy¦Biomass | fuel_supply | bioenergy | 2020 | 2.3577 | Price¦Primary Energy¦Biomass
Downscaling[MESSAGEix-GLOBIOM 1.1-M-R12] | Current Policies | VNM | Price¦Primary Energy¦Biomass | US$2010/GJ | Price¦Primary Energy¦Biomass | fuel_supply | bioenergy | 2025 | 2.5012 | Price¦Primary Energy¦Biomass
Downscaling[MESSAGEix-GLOBIOM 1.1-M-R12] | Current Policies | VNM | Price¦Primary Energy¦Biomass | US$2010/GJ | Price¦Primary Energy¦Biomass | fuel_supply | bioenergy | 2030 | 5.8751 | Price¦Primary Energy¦Biomass
Downscaling[MESSAGEix-GLOBIOM 1.1-M-R12] | Current Policies | VNM | Price¦Primary Energy¦Biomass | US$2010/GJ | Price¦Primary Energy¦Biomass | fuel_supply | bioenergy | 2035 | 2.9922 | Price¦Primary Energy¦Biomass
Downscaling[MESSAGEix-GLOBIOM 1.1-M-R12] | Current Policies | VNM | Price¦Primary Energy¦Biomass | US$2010/GJ | Price¦Primary Energy¦Biomass | fuel_supply | bioenergy | 2040 | 5.0835 | Price¦Primary Energy¦Biomass
Downscaling[MESSAGEix-GLOBIOM 1.1-M-R12] | Current Policies | VNM | Price¦Primary Energy¦Biomass | US$2010/GJ | Price¦Primary Energy¦Biomass | fuel_supply | bioenergy | 2045 | 4.644 | Price¦Primary Energy¦Biomass
Downscaling[MESSAGEix-GLOBIOM 1.1-M-R12] | Current Policies | VNM | Price¦Primary Energy¦Biomass | US$2010/GJ | Price¦Primary Energy¦Biomass | fuel_supply | bioenergy | 2050 | 2.6788 | Price¦Primary Energy¦Biomass
Downscaling[MESSAGEix-GLOBIOM 1.1-M-R12] | Current Policies | VNM | Price¦Primary Energy¦Coal | US$2010/GJ | Price¦Primary Energy¦Coal | fuel_supply | coal | 2020 | 2.4586 | Price¦Primary Energy¦Coal
Downscaling[MESSAGEix-GLOBIOM 1.1-M-R12] | Current Policies | VNM | Price¦Primary Energy¦Coal | US$2010/GJ | Price¦Primary Energy¦Coal | fuel_supply | coal | 2025 | 2.451 | Price¦Primary Energy¦Coal
Downscaling[MESSAGEix-GLOBIOM 1.1-M-R12] | Current Policies | VNM | Price¦Primary Energy¦Coal | US$2010/GJ | Price¦Primary Energy¦Coal | fuel_supply | coal | 2030 | 2.5295 | Price¦Primary Energy¦Coal
Downscaling[MESSAGEix-GLOBIOM 1.1-M-R12] | Current Policies | VNM | Price¦Primary Energy¦Coal | US$2010/GJ | Price¦Primary Energy¦Coal | fuel_supply | coal | 2035 | 2.5361 | Price¦Primary Energy¦Coal
Downscaling[MESSAGEix-GLOBIOM 1.1-M-R12] | Current Policies | VNM | Price¦Primary Energy¦Coal | US$2010/GJ | Price¦Primary Energy¦Coal | fuel_supply | coal | 2040 | 2.6047 | Price¦Primary Energy¦Coal
Downscaling[MESSAGEix-GLOBIOM 1.1-M-R12] | Current Policies | VNM | Price¦Primary Energy¦Coal | US$2010/GJ | Price¦Primary Energy¦Coal | fuel_supply | coal | 2045 | 2.5987 | Price¦Primary Energy¦Coal
Downscaling[MESSAGEix-GLOBIOM 1.1-M-R12] | Current Policies | VNM | Price¦Primary Energy¦Coal | US$2010/GJ | Price¦Primary Energy¦Coal | fuel_supply | coal | 2050 | 2.6948 | Price¦Primary Energy¦Coal
Downscaling[MESSAGEix-GLOBIOM 1.1-M-R12] | Current Policies | VNM | Price¦Primary Energy¦Gas | US$2010/GJ | Price¦Primary Energy¦Gas | fuel_supply | gas | 2020 | 11.4707 | Price¦Primary Energy¦Gas
Downscaling[MESSAGEix-GLOBIOM 1.1-M-R12] | Current Policies | VNM | Price¦Primary Energy¦Gas | US$2010/GJ | Price¦Primary Energy¦Gas | fuel_supply | gas | 2025 | 5.5207 | Price¦Primary Energy¦Gas
Downscaling[MESSAGEix-GLOBIOM 1.1-M-R12] | Current Policies | VNM | Price¦Primary Energy¦Gas | US$2010/GJ | Price¦Primary Energy¦Gas | fuel_supply | gas | 2030 | 4.2073 | Price¦Primary Energy¦Gas
Downscaling[MESSAGEix-GLOBIOM 1.1-M-R12] | Current Policies | VNM | Price¦Primary Energy¦Gas | US$2010/GJ | Price¦Primary Energy¦Gas | fuel_supply | gas | 2035 | 4.6589 | Price¦Primary Energy¦Gas
Downscaling[MESSAGEix-GLOBIOM 1.1-M-R12] | Current Policies | VNM | Price¦Primary Energy¦Gas | US$2010/GJ | Price¦Primary Energy¦Gas | fuel_supply | gas | 2040 | 4.9346 | Price¦Primary Energy¦Gas
Downscaling[MESSAGEix-GLOBIOM 1.1-M-R12] | Current Policies | VNM | Price¦Primary Energy¦Gas | US$2010/GJ | Price¦Primary Energy¦Gas | fuel_supply | gas | 2045 | 5.2321 | Price¦Primary Energy¦Gas
Downscaling[MESSAGEix-GLOBIOM 1.1-M-R12] | Current Policies | VNM | Price¦Primary Energy¦Gas | US$2010/GJ | Price¦Primary Energy¦Gas | fuel_supply | gas | 2050 | 5.7098 | Price¦Primary Energy¦Gas
Downscaling[MESSAGEix-GLOBIOM 1.1-M-R12] | Current Policies | VNM | Price¦Secondary Energy¦Liquids¦Oil | US$2010/GJ | Price¦Secondary Energy¦Liquids¦Oil | fuel_supply | oil | 2020 | 7.3329 | Price¦Secondary Energy¦Liquids¦Oil
Downscaling[MESSAGEix-GLOBIOM 1.1-M-R12] | Current Policies | VNM | Price¦Secondary Energy¦Liquids¦Oil | US$2010/GJ | Price¦Secondary Energy¦Liquids¦Oil | fuel_supply | oil | 2025 | 4.8913 | Price¦Secondary Energy¦Liquids¦Oil
Downscaling[MESSAGEix-GLOBIOM 1.1-M-R12] | Current Policies | VNM | Price¦Secondary Energy¦Liquids¦Oil | US$2010/GJ | Price¦Secondary Energy¦Liquids¦Oil | fuel_supply | oil | 2030 | 4.5246 | Price¦Secondary Energy¦Liquids¦Oil
Downscaling[MESSAGEix-GLOBIOM 1.1-M-R12] | Current Policies | VNM | Price¦Secondary Energy¦Liquids¦Oil | US$2010/GJ | Price¦Secondary Energy¦Liquids¦Oil | fuel_supply | oil | 2035 | 5.0294 | Price¦Secondary Energy¦Liquids¦Oil
Downscaling[MESSAGEix-GLOBIOM 1.1-M-R12] | Current Policies | VNM | Price¦Secondary Energy¦Liquids¦Oil | US$2010/GJ | Price¦Secondary Energy¦Liquids¦Oil | fuel_supply | oil | 2040 | 5.8192 | Price¦Secondary Energy¦Liquids¦Oil
Downscaling[MESSAGEix-GLOBIOM 1.1-M-R12] | Current Policies | VNM | Price¦Secondary Energy¦Liquids¦Oil | US$2010/GJ | Price¦Secondary Energy¦Liquids¦Oil | fuel_supply | oil | 2045 | 6.0584 | Price¦Secondary Energy¦Liquids¦Oil
Downscaling[MESSAGEix-GLOBIOM 1.1-M-R12] | Current Policies | VNM | Price¦Secondary Energy¦Liquids¦Oil | US$2010/GJ | Price¦Secondary Energy¦Liquids¦Oil | fuel_supply | oil | 2050 | 6.9167 | Price¦Secondary Energy¦Liquids¦Oil
Downscaling[MESSAGEix-GLOBIOM 1.1-M-R12] | Current Policies | VNM | Emissions¦CO2 | Mt CO2/yr | Emissions¦CO2 | scenarios - CO2 abatement | CO2 | 2020 | 422.7165 | Emissions¦CO2
Downscaling[MESSAGEix-GLOBIOM 1.1-M-R12] | Current Policies | VNM | Emissions¦CO2 | Mt CO2/yr | Emissions¦CO2 | scenarios - CO2 abatement | CO2 | 2025 | 323.4761 | Emissions¦CO2
Downscaling[MESSAGEix-GLOBIOM 1.1-M-R12] | Current Policies | VNM | Emissions¦CO2 | Mt CO2/yr | Emissions¦CO2 | scenarios - CO2 abatement | CO2 | 2030 | 339.7968 | Emissions¦CO2
Downscaling[MESSAGEix-GLOBIOM 1.1-M-R12] | Current Policies | VNM | Emissions¦CO2 | Mt CO2/yr | Emissions¦CO2 | scenarios - CO2 abatement | CO2 | 2035 | 337.6259 | Emissions¦CO2
Downscaling[MESSAGEix-GLOBIOM 1.1-M-R12] | Current Policies | VNM | Emissions¦CO2 | Mt CO2/yr | Emissions¦CO2 | scenarios - CO2 abatement | CO2 | 2040 | 358.9758 | Emissions¦CO2
Downscaling[MESSAGEix-GLOBIOM 1.1-M-R12] | Current Policies | VNM | Emissions¦CO2 | Mt CO2/yr | Emissions¦CO2 | scenarios - CO2 abatement | CO2 | 2045 | 427.8894 | Emissions¦CO2
Downscaling[MESSAGEix-GLOBIOM 1.1-M-R12] | Current Policies | VNM | Emissions¦CO2 | Mt CO2/yr | Emissions¦CO2 | scenarios - CO2 abatement | CO2 | 2050 | 569.6173 | Emissions¦CO2
Downscaling[MESSAGEix-GLOBIOM 1.1-M-R12] | Current Policies | VNM | Emissions¦CO2¦Energy | Mt CO2/yr | Emissions¦CO2¦Energy | scenarios - CO2 abatement | CO2 | 2020 | 263.3968 | Emissions¦CO2¦Energy
Downscaling[MESSAGEix-GLOBIOM 1.1-M-R12] | Current Policies | VNM | Emissions¦CO2¦Energy | Mt CO2/yr | Emissions¦CO2¦Energy | scenarios - CO2 abatement | CO2 | 2025 | 273.509 | Emissions¦CO2¦Energy
Downscaling[MESSAGEix-GLOBIOM 1.1-M-R12] | Current Policies | VNM | Emissions¦CO2¦Energy | Mt CO2/yr | Emissions¦CO2¦Energy | scenarios - CO2 abatement | CO2 | 2030 | 327.6273 | Emissions¦CO2¦Energy
Downscaling[MESSAGEix-GLOBIOM 1.1-M-R12] | Current Policies | VNM | Emissions¦CO2¦Energy | Mt CO2/yr | Emissions¦CO2¦Energy | scenarios - CO2 abatement | CO2 | 2035 | 347.9226 | Emissions¦CO2¦Energy
Downscaling[MESSAGEix-GLOBIOM 1.1-M-R12] | Current Policies | VNM | Emissions¦CO2¦Energy | Mt CO2/yr | Emissions¦CO2¦Energy | scenarios - CO2 abatement | CO2 | 2040 | 395.6122 | Emissions¦CO2¦Energy
Downscaling[MESSAGEix-GLOBIOM 1.1-M-R12] | Current Policies | VNM | Emissions¦CO2¦Energy | Mt CO2/yr | Emissions¦CO2¦Energy | scenarios - CO2 abatement | CO2 | 2045 | 482.8594 | Emissions¦CO2¦Energy
Downscaling[MESSAGEix-GLOBIOM 1.1-M-R12] | Current Policies | VNM | Emissions¦CO2¦Energy | Mt CO2/yr | Emissions¦CO2¦Energy | scenarios - CO2 abatement | CO2 | 2050 | 643.3245 | Emissions¦CO2¦Energy
Downscaling[MESSAGEix-GLOBIOM 1.1-M-R12] | Delayed transition | VNM | Carbon Sequestration¦CCS | Mt CO2/yr | Carbon Sequestration¦CCS | CCS potential |  | 2020 | 0 | Carbon Sequestration¦CCS
Downscaling[MESSAGEix-GLOBIOM 1.1-M-R12] | Delayed transition | VNM | Carbon Sequestration¦CCS | Mt CO2/yr | Carbon Sequestration¦CCS | CCS potential |  | 2025 | 0 | Carbon Sequestration¦CCS
Downscaling[MESSAGEix-GLOBIOM 1.1-M-R12] | Delayed transition | VNM | Carbon Sequestration¦CCS | Mt CO2/yr | Carbon Sequestration¦CCS | CCS potential |  | 2030 | 0 | Carbon Sequestration¦CCS
Downscaling[MESSAGEix-GLOBIOM 1.1-M-R12] | Delayed transition | VNM | Carbon Sequestration¦CCS | Mt CO2/yr | Carbon Sequestration¦CCS | CCS potential |  | 2035 | 2.8488 | Carbon Sequestration¦CCS
Downscaling[MESSAGEix-GLOBIOM 1.1-M-R12] | Delayed transition | VNM | Carbon Sequestration¦CCS | Mt CO2/yr | Carbon Sequestration¦CCS | CCS potential |  | 2040 | 7.5673 | Carbon Sequestration¦CCS
Downscaling[MESSAGEix-GLOBIOM 1.1-M-R12] | Delayed transition | VNM | Carbon Sequestration¦CCS | Mt CO2/yr | Carbon Sequestration¦CCS | CCS potential |  | 2045 | 17.5304 | Carbon Sequestration¦CCS
Downscaling[MESSAGEix-GLOBIOM 1.1-M-R12] | Delayed transition | VNM | Carbon Sequestration¦CCS | Mt CO2/yr | Carbon Sequestration¦CCS | CCS potential |  | 2050 | 31.4657 | Carbon Sequestration¦CCS
Downscaling[MESSAGEix-GLOBIOM 1.1-M-R12] | Delayed transition | VNM | Final Energy¦Industry¦Electricity | EJ/yr | Final Energy¦Industry¦Electricity | demand_projection | elc_industry | 2020 | 0.9163 | Final Energy¦Industry¦Electricity
Downscaling[MESSAGEix-GLOBIOM 1.1-M-R12] | Delayed transition | VNM | Final Energy¦Industry¦Electricity | EJ/yr | Final Energy¦Industry¦Electricity | demand_projection | elc_industry | 2025 | 0.8848 | Final Energy¦Industry¦Electricity
Downscaling[MESSAGEix-GLOBIOM 1.1-M-R12] | Delayed transition | VNM | Final Energy¦Industry¦Electricity | EJ/yr | Final Energy¦Industry¦Electricity | demand_projection | elc_industry | 2030 | 0.9568 | Final Energy¦Industry¦Electricity
Downscaling[MESSAGEix-GLOBIOM 1.1-M-R12] | Delayed transition | VNM | Final Energy¦Industry¦Electricity | EJ/yr | Final Energy¦Industry¦Electricity | demand_projection | elc_industry | 2035 | 0.7858 | Final Energy¦Industry¦Electricity
Downscaling[MESSAGEix-GLOBIOM 1.1-M-R12] | Delayed transition | VNM | Final Energy¦Industry¦Electricity | EJ/yr | Final Energy¦Industry¦Electricity | demand_projection | elc_industry | 2040 | 0.7651 | Final Energy¦Industry¦Electricity
Downscaling[MESSAGEix-GLOBIOM 1.1-M-R12] | Delayed transition | VNM | Final Energy¦Industry¦Electricity | EJ/yr | Final Energy¦Industry¦Electricity | demand_projection | elc_industry | 2045 | 0.7582 | Final Energy¦Industry¦Electricity
Downscaling[MESSAGEix-GLOBIOM 1.1-M-R12] | Delayed transition | VNM | Final Energy¦Industry¦Electricity | EJ/yr | Final Energy¦Industry¦Electricity | demand_projection | elc_industry | 2050 | 0.788 | Final Energy¦Industry¦Electricity
Downscaling[MESSAGEix-GLOBIOM 1.1-M-R12] | Delayed transition | VNM | Final Energy¦Residential and Commercial¦Electricity | EJ/yr | Final Energy¦Residential and Commercial¦Electricity | demand_projection | elc_buildings | 2020 | 0.8094 | Final Energy¦Residential and Commercial¦Electricity
Downscaling[MESSAGEix-GLOBIOM 1.1-M-R12] | Delayed transition | VNM | Final Energy¦Residential and Commercial¦Electricity | EJ/yr | Final Energy¦Residential and Commercial¦Electricity | demand_projection | elc_buildings | 2025 | 0.9112 | Final Energy¦Residential and Commercial¦Electricity
Downscaling[MESSAGEix-GLOBIOM 1.1-M-R12] | Delayed transition | VNM | Final Energy¦Residential and Commercial¦Electricity | EJ/yr | Final Energy¦Residential and Commercial¦Electricity | demand_projection | elc_buildings | 2030 | 1.0295 | Final Energy¦Residential and Commercial¦Electricity
Downscaling[MESSAGEix-GLOBIOM 1.1-M-R12] | Delayed transition | VNM | Final Energy¦Residential and Commercial¦Electricity | EJ/yr | Final Energy¦Residential and Commercial¦Electricity | demand_projection | elc_buildings | 2035 | 1.1847 | Final Energy¦Residential and Commercial¦Electricity
Downscaling[MESSAGEix-GLOBIOM 1.1-M-R12] | Delayed transition | VNM | Final Energy¦Residential and Commercial¦Electricity | EJ/yr | Final Energy¦Residential and Commercial¦Electricity | demand_projection | elc_buildings | 2040 | 1.3326 | Final Energy¦Residential and Commercial¦Electricity
Downscaling[MESSAGEix-GLOBIOM 1.1-M-R12] | Delayed transition | VNM | Final Energy¦Residential and Commercial¦Electricity | EJ/yr | Final Energy¦Residential and Commercial¦Electricity | demand_projection | elc_buildings | 2045 | 1.5576 | Final Energy¦Residential and Commercial¦Electricity
Downscaling[MESSAGEix-GLOBIOM 1.1-M-R12] | Delayed transition | VNM | Final Energy¦Residential and Commercial¦Electricity | EJ/yr | Final Energy¦Residential and Commercial¦Electricity | demand_projection | elc_buildings | 2050 | 1.7878 | Final Energy¦Residential and Commercial¦Electricity
Downscaling[MESSAGEix-GLOBIOM 1.1-M-R12] | Delayed transition | VNM | Final Energy¦Transportation¦Electricity | EJ/yr | Final Energy¦Transportation¦Electricity | demand_projection | elc_transport | 2020 | 0.0687 | Final Energy¦Transportation¦Electricity
Downscaling[MESSAGEix-GLOBIOM 1.1-M-R12] | Delayed transition | VNM | Final Energy¦Transportation¦Electricity | EJ/yr | Final Energy¦Transportation¦Electricity | demand_projection | elc_transport | 2025 | 0.0791 | Final Energy¦Transportation¦Electricity
Downscaling[MESSAGEix-GLOBIOM 1.1-M-R12] | Delayed transition | VNM | Final Energy¦Transportation¦Electricity | EJ/yr | Final Energy¦Transportation¦Electricity | demand_projection | elc_transport | 2030 | 0.1129 | Final Energy¦Transportation¦Electricity
Downscaling[MESSAGEix-GLOBIOM 1.1-M-R12] | Delayed transition | VNM | Final Energy¦Transportation¦Electricity | EJ/yr | Final Energy¦Transportation¦Electricity | demand_projection | elc_transport | 2035 | 0.1859 | Final Energy¦Transportation¦Electricity
Downscaling[MESSAGEix-GLOBIOM 1.1-M-R12] | Delayed transition | VNM | Final Energy¦Transportation¦Electricity | EJ/yr | Final Energy¦Transportation¦Electricity | demand_projection | elc_transport | 2040 | 0.3404 | Final Energy¦Transportation¦Electricity
Downscaling[MESSAGEix-GLOBIOM 1.1-M-R12] | Delayed transition | VNM | Final Energy¦Transportation¦Electricity | EJ/yr | Final Energy¦Transportation¦Electricity | demand_projection | elc_transport | 2045 | 0.5053 | Final Energy¦Transportation¦Electricity
Downscaling[MESSAGEix-GLOBIOM 1.1-M-R12] | Delayed transition | VNM | Final Energy¦Transportation¦Electricity | EJ/yr | Final Energy¦Transportation¦Electricity | demand_projection | elc_transport | 2050 | 0.5272 | Final Energy¦Transportation¦Electricity
Downscaling[MESSAGEix-GLOBIOM 1.1-M-R12] | Delayed transition | VNM | Secondary Energy¦Hydrogen | EJ/yr | Secondary Energy¦Hydrogen | demand_projection | hydrogen_allsect | 2020 | 0.0055 | Secondary Energy¦Hydrogen
Downscaling[MESSAGEix-GLOBIOM 1.1-M-R12] | Delayed transition | VNM | Secondary Energy¦Hydrogen | EJ/yr | Secondary Energy¦Hydrogen | demand_projection | hydrogen_allsect | 2025 | 0 | Secondary Energy¦Hydrogen
Downscaling[MESSAGEix-GLOBIOM 1.1-M-R12] | Delayed transition | VNM | Secondary Energy¦Hydrogen | EJ/yr | Secondary Energy¦Hydrogen | demand_projection | hydrogen_allsect | 2030 | 0 | Secondary Energy¦Hydrogen
Downscaling[MESSAGEix-GLOBIOM 1.1-M-R12] | Delayed transition | VNM | Secondary Energy¦Hydrogen | EJ/yr | Secondary Energy¦Hydrogen | demand_projection | hydrogen_allsect | 2035 | 0.0062 | Secondary Energy¦Hydrogen
Downscaling[MESSAGEix-GLOBIOM 1.1-M-R12] | Delayed transition | VNM | Secondary Energy¦Hydrogen | EJ/yr | Secondary Energy¦Hydrogen | demand_projection | hydrogen_allsect | 2040 | 0.0157 | Secondary Energy¦Hydrogen
Downscaling[MESSAGEix-GLOBIOM 1.1-M-R12] | Delayed transition | VNM | Secondary Energy¦Hydrogen | EJ/yr | Secondary Energy¦Hydrogen | demand_projection | hydrogen_allsect | 2045 | 0.0317 | Secondary Energy¦Hydrogen
Downscaling[MESSAGEix-GLOBIOM 1.1-M-R12] | Delayed transition | VNM | Secondary Energy¦Hydrogen | EJ/yr | Secondary Energy¦Hydrogen | demand_projection | hydrogen_allsect | 2050 | 0.0578 | Secondary Energy¦Hydrogen
Downscaling[MESSAGEix-GLOBIOM 1.1-M-R12] | Delayed transition | VNM | Emissions¦CO2¦Power (estimated) | Mt CO2 | Secondary Energy¦Electricity¦Coal | elec_co2 |  | 2020 | 135.1156 | Secondary Energy¦Electricity¦Coal | 94
Downscaling[MESSAGEix-GLOBIOM 1.1-M-R12] | Delayed transition | VNM | Emissions¦CO2¦Power (estimated) | Mt CO2 | Secondary Energy¦Electricity¦Coal | elec_co2 |  | 2025 | 109.8578 | Secondary Energy¦Electricity¦Coal | 94
Downscaling[MESSAGEix-GLOBIOM 1.1-M-R12] | Delayed transition | VNM | Emissions¦CO2¦Power (estimated) | Mt CO2 | Secondary Energy¦Electricity¦Coal | elec_co2 |  | 2030 | 123.9014 | Secondary Energy¦Electricity¦Coal | 94
Downscaling[MESSAGEix-GLOBIOM 1.1-M-R12] | Delayed transition | VNM | Emissions¦CO2¦Power (estimated) | Mt CO2 | Secondary Energy¦Electricity¦Coal | elec_co2 |  | 2035 | 46.8684 | Secondary Energy¦Electricity¦Coal | 94
Downscaling[MESSAGEix-GLOBIOM 1.1-M-R12] | Delayed transition | VNM | Emissions¦CO2¦Power (estimated) | Mt CO2 | Secondary Energy¦Electricity¦Coal | elec_co2 |  | 2040 | 2.679 | Secondary Energy¦Electricity¦Coal | 94
Downscaling[MESSAGEix-GLOBIOM 1.1-M-R12] | Delayed transition | VNM | Emissions¦CO2¦Power (estimated) | Mt CO2 | Secondary Energy¦Electricity¦Coal | elec_co2 |  | 2045 | 0.0094 | Secondary Energy¦Electricity¦Coal | 94
Downscaling[MESSAGEix-GLOBIOM 1.1-M-R12] | Delayed transition | VNM | Emissions¦CO2¦Power (estimated) | Mt CO2 | Secondary Energy¦Electricity¦Coal | elec_co2 |  | 2050 | 0.0188 | Secondary Energy¦Electricity¦Coal | 94
Downscaling[MESSAGEix-GLOBIOM 1.1-M-R12] | Delayed transition | VNM | Emissions¦CO2¦Power (estimated) | Mt CO2 | Secondary Energy¦Electricity¦Gas | elec_co2 |  | 2020 | 0 | Secondary Energy¦Electricity¦Gas | 55
Downscaling[MESSAGEix-GLOBIOM 1.1-M-R12] | Delayed transition | VNM | Emissions¦CO2¦Power (estimated) | Mt CO2 | Secondary Energy¦Electricity¦Gas | elec_co2 |  | 2025 | 4.972 | Secondary Energy¦Electricity¦Gas | 55
Downscaling[MESSAGEix-GLOBIOM 1.1-M-R12] | Delayed transition | VNM | Emissions¦CO2¦Power (estimated) | Mt CO2 | Secondary Energy¦Electricity¦Gas | elec_co2 |  | 2030 | 8.4095 | Secondary Energy¦Electricity¦Gas | 55
Downscaling[MESSAGEix-GLOBIOM 1.1-M-R12] | Delayed transition | VNM | Emissions¦CO2¦Power (estimated) | Mt CO2 | Secondary Energy¦Electricity¦Gas | elec_co2 |  | 2035 | 17.6605 | Secondary Energy¦Electricity¦Gas | 55
Downscaling[MESSAGEix-GLOBIOM 1.1-M-R12] | Delayed transition | VNM | Emissions¦CO2¦Power (estimated) | Mt CO2 | Secondary Energy¦Electricity¦Gas | elec_co2 |  | 2040 | 12.9965 | Secondary Energy¦Electricity¦Gas | 55
Downscaling[MESSAGEix-GLOBIOM 1.1-M-R12] | Delayed transition | VNM | Emissions¦CO2¦Power (estimated) | Mt CO2 | Secondary Energy¦Electricity¦Gas | elec_co2 |  | 2045 | 13.0295 | Secondary Energy¦Electricity¦Gas | 55
Downscaling[MESSAGEix-GLOBIOM 1.1-M-R12] | Delayed transition | VNM | Emissions¦CO2¦Power (estimated) | Mt CO2 | Secondary Energy¦Electricity¦Gas | elec_co2 |  | 2050 | 16.6705 | Secondary Energy¦Electricity¦Gas | 55
Downscaling[MESSAGEix-GLOBIOM 1.1-M-R12] | Delayed transition | VNM | Emissions¦CO2¦Power (estimated) | Mt CO2 | Secondary Energy¦Electricity¦Oil | elec_co2 |  | 2020 | 0 | Secondary Energy¦Electricity¦Oil | 70
Downscaling[MESSAGEix-GLOBIOM 1.1-M-R12] | Delayed transition | VNM | Emissions¦CO2¦Power (estimated) | Mt CO2 | Secondary Energy¦Electricity¦Oil | elec_co2 |  | 2025 | 0 | Secondary Energy¦Electricity¦Oil | 70
Downscaling[MESSAGEix-GLOBIOM 1.1-M-R12] | Delayed transition | VNM | Emissions¦CO2¦Power (estimated) | Mt CO2 | Secondary Energy¦Electricity¦Oil | elec_co2 |  | 2030 | 0 | Secondary Energy¦Electricity¦Oil | 70
Downscaling[MESSAGEix-GLOBIOM 1.1-M-R12] | Delayed transition | VNM | Emissions¦CO2¦Power (estimated) | Mt CO2 | Secondary Energy¦Electricity¦Oil | elec_co2 |  | 2035 | 1.869 | Secondary Energy¦Electricity¦Oil | 70
Downscaling[MESSAGEix-GLOBIOM 1.1-M-R12] | Delayed transition | VNM | Emissions¦CO2¦Power (estimated) | Mt CO2 | Secondary Energy¦Electricity¦Oil | elec_co2 |  | 2040 | 0 | Secondary Energy¦Electricity¦Oil | 70
Downscaling[MESSAGEix-GLOBIOM 1.1-M-R12] | Delayed transition | VNM | Emissions¦CO2¦Power (estimated) | Mt CO2 | Secondary Energy¦Electricity¦Oil | elec_co2 |  | 2045 | 0 | Secondary Energy¦Electricity¦Oil | 70
Downscaling[MESSAGEix-GLOBIOM 1.1-M-R12] | Delayed transition | VNM | Emissions¦CO2¦Power (estimated) | Mt CO2 | Secondary Energy¦Electricity¦Oil | elec_co2 |  | 2050 | 0 | Secondary Energy¦Electricity¦Oil | 70
Downscaling[MESSAGEix-GLOBIOM 1.1-M-R12] | Delayed transition | VNM | Price¦Primary Energy¦Biomass | US$2010/GJ | Price¦Primary Energy¦Biomass | fuel_supply | bioenergy | 2020 | 2.3577 | Price¦Primary Energy¦Biomass
Downscaling[MESSAGEix-GLOBIOM 1.1-M-R12] | Delayed transition | VNM | Price¦Primary Energy¦Biomass | US$2010/GJ | Price¦Primary Energy¦Biomass | fuel_supply | bioenergy | 2025 | 2.5012 | Price¦Primary Energy¦Biomass
Downscaling[MESSAGEix-GLOBIOM 1.1-M-R12] | Delayed transition | VNM | Price¦Primary Energy¦Biomass | US$2010/GJ | Price¦Primary Energy¦Biomass | fuel_supply | bioenergy | 2030 | 5.8751 | Price¦Primary Energy¦Biomass
Downscaling[MESSAGEix-GLOBIOM 1.1-M-R12] | Delayed transition | VNM | Price¦Primary Energy¦Biomass | US$2010/GJ | Price¦Primary Energy¦Biomass | fuel_supply | bioenergy | 2035 | 7.8836 | Price¦Primary Energy¦Biomass
Downscaling[MESSAGEix-GLOBIOM 1.1-M-R12] | Delayed transition | VNM | Price¦Primary Energy¦Biomass | US$2010/GJ | Price¦Primary Energy¦Biomass | fuel_supply | bioenergy | 2040 | 10.0986 | Price¦Primary Energy¦Biomass
Downscaling[MESSAGEix-GLOBIOM 1.1-M-R12] | Delayed transition | VNM | Price¦Primary Energy¦Biomass | US$2010/GJ | Price¦Primary Energy¦Biomass | fuel_supply | bioenergy | 2045 | 9.75 | Price¦Primary Energy¦Biomass
Downscaling[MESSAGEix-GLOBIOM 1.1-M-R12] | Delayed transition | VNM | Price¦Primary Energy¦Biomass | US$2010/GJ | Price¦Primary Energy¦Biomass | fuel_supply | bioenergy | 2050 | 10.8077 | Price¦Primary Energy¦Biomass
Downscaling[MESSAGEix-GLOBIOM 1.1-M-R12] | Delayed transition | VNM | Price¦Primary Energy¦Coal | US$2010/GJ | Price¦Primary Energy¦Coal | fuel_supply | coal | 2020 | 2.4586 | Price¦Primary Energy¦Coal
Downscaling[MESSAGEix-GLOBIOM 1.1-M-R12] | Delayed transition | VNM | Price¦Primary Energy¦Coal | US$2010/GJ | Price¦Primary Energy¦Coal | fuel_supply | coal | 2025 | 2.451 | Price¦Primary Energy¦Coal
Downscaling[MESSAGEix-GLOBIOM 1.1-M-R12] | Delayed transition | VNM | Price¦Primary Energy¦Coal | US$2010/GJ | Price¦Primary Energy¦Coal | fuel_supply | coal | 2030 | 2.5295 | Price¦Primary Energy¦Coal
Downscaling[MESSAGEix-GLOBIOM 1.1-M-R12] | Delayed transition | VNM | Price¦Primary Energy¦Coal | US$2010/GJ | Price¦Primary Energy¦Coal | fuel_supply | coal | 2035 | 3.1791 | Price¦Primary Energy¦Coal
Downscaling[MESSAGEix-GLOBIOM 1.1-M-R12] | Delayed transition | VNM | Price¦Primary Energy¦Coal | US$2010/GJ | Price¦Primary Energy¦Coal | fuel_supply | coal | 2040 | 2.7698 | Price¦Primary Energy¦Coal
Downscaling[MESSAGEix-GLOBIOM 1.1-M-R12] | Delayed transition | VNM | Price¦Primary Energy¦Coal | US$2010/GJ | Price¦Primary Energy¦Coal | fuel_supply | coal | 2045 | 3.3009 | Price¦Primary Energy¦Coal
Downscaling[MESSAGEix-GLOBIOM 1.1-M-R12] | Delayed transition | VNM | Price¦Primary Energy¦Coal | US$2010/GJ | Price¦Primary Energy¦Coal | fuel_supply | coal | 2050 | -0.1003 | Price¦Primary Energy¦Coal
Downscaling[MESSAGEix-GLOBIOM 1.1-M-R12] | Delayed transition | VNM | Price¦Primary Energy¦Gas | US$2010/GJ | Price¦Primary Energy¦Gas | fuel_supply | gas | 2020 | 11.4707 | Price¦Primary Energy¦Gas
Downscaling[MESSAGEix-GLOBIOM 1.1-M-R12] | Delayed transition | VNM | Price¦Primary Energy¦Gas | US$2010/GJ | Price¦Primary Energy¦Gas | fuel_supply | gas | 2025 | 5.5207 | Price¦Primary Energy¦Gas
Downscaling[MESSAGEix-GLOBIOM 1.1-M-R12] | Delayed transition | VNM | Price¦Primary Energy¦Gas | US$2010/GJ | Price¦Primary Energy¦Gas | fuel_supply | gas | 2030 | 4.2073 | Price¦Primary Energy¦Gas
Downscaling[MESSAGEix-GLOBIOM 1.1-M-R12] | Delayed transition | VNM | Price¦Primary Energy¦Gas | US$2010/GJ | Price¦Primary Energy¦Gas | fuel_supply | gas | 2035 | 10.853 | Price¦Primary Energy¦Gas
Downscaling[MESSAGEix-GLOBIOM 1.1-M-R12] | Delayed transition | VNM | Price¦Primary Energy¦Gas | US$2010/GJ | Price¦Primary Energy¦Gas | fuel_supply | gas | 2040 | 7.5888 | Price¦Primary Energy¦Gas
Downscaling[MESSAGEix-GLOBIOM 1.1-M-R12] | Delayed transition | VNM | Price¦Primary Energy¦Gas | US$2010/GJ | Price¦Primary Energy¦Gas | fuel_supply | gas | 2045 | 6.2663 | Price¦Primary Energy¦Gas
Downscaling[MESSAGEix-GLOBIOM 1.1-M-R12] | Delayed transition | VNM | Price¦Primary Energy¦Gas | US$2010/GJ | Price¦Primary Energy¦Gas | fuel_supply | gas | 2050 | 4.706 | Price¦Primary Energy¦Gas
Downscaling[MESSAGEix-GLOBIOM 1.1-M-R12] | Delayed transition | VNM | Price¦Secondary Energy¦Liquids¦Oil | US$2010/GJ | Price¦Secondary Energy¦Liquids¦Oil | fuel_supply | oil | 2020 | 7.3329 | Price¦Secondary Energy¦Liquids¦Oil
Downscaling[MESSAGEix-GLOBIOM 1.1-M-R12] | Delayed transition | VNM | Price¦Secondary Energy¦Liquids¦Oil | US$2010/GJ | Price¦Secondary Energy¦Liquids¦Oil | fuel_supply | oil | 2025 | 4.8913 | Price¦Secondary Energy¦Liquids¦Oil
Downscaling[MESSAGEix-GLOBIOM 1.1-M-R12] | Delayed transition | VNM | Price¦Secondary Energy¦Liquids¦Oil | US$2010/GJ | Price¦Secondary Energy¦Liquids¦Oil | fuel_supply | oil | 2030 | 4.5246 | Price¦Secondary Energy¦Liquids¦Oil
Downscaling[MESSAGEix-GLOBIOM 1.1-M-R12] | Delayed transition | VNM | Price¦Secondary Energy¦Liquids¦Oil | US$2010/GJ | Price¦Secondary Energy¦Liquids¦Oil | fuel_supply | oil | 2035 | 5.0113 | Price¦Secondary Energy¦Liquids¦Oil
Downscaling[MESSAGEix-GLOBIOM 1.1-M-R12] | Delayed transition | VNM | Price¦Secondary Energy¦Liquids¦Oil | US$2010/GJ | Price¦Secondary Energy¦Liquids¦Oil | fuel_supply | oil | 2040 | 5.0407 | Price¦Secondary Energy¦Liquids¦Oil
Downscaling[MESSAGEix-GLOBIOM 1.1-M-R12] | Delayed transition | VNM | Price¦Secondary Energy¦Liquids¦Oil | US$2010/GJ | Price¦Secondary Energy¦Liquids¦Oil | fuel_supply | oil | 2045 | 5.1495 | Price¦Secondary Energy¦Liquids¦Oil
Downscaling[MESSAGEix-GLOBIOM 1.1-M-R12] | Delayed transition | VNM | Price¦Secondary Energy¦Liquids¦Oil | US$2010/GJ | Price¦Secondary Energy¦Liquids¦Oil | fuel_supply | oil | 2050 | 5.1068 | Price¦Secondary Energy¦Liquids¦Oil
Downscaling[MESSAGEix-GLOBIOM 1.1-M-R12] | Delayed transition | VNM | Emissions¦CO2 | Mt CO2/yr | Emissions¦CO2 | scenarios - CO2 abatement | CO2 | 2020 | 422.9702 | Emissions¦CO2
Downscaling[MESSAGEix-GLOBIOM 1.1-M-R12] | Delayed transition | VNM | Emissions¦CO2 | Mt CO2/yr | Emissions¦CO2 | scenarios - CO2 abatement | CO2 | 2025 | 326.4634 | Emissions¦CO2
Downscaling[MESSAGEix-GLOBIOM 1.1-M-R12] | Delayed transition | VNM | Emissions¦CO2 | Mt CO2/yr | Emissions¦CO2 | scenarios - CO2 abatement | CO2 | 2030 | 345.6264 | Emissions¦CO2
Downscaling[MESSAGEix-GLOBIOM 1.1-M-R12] | Delayed transition | VNM | Emissions¦CO2 | Mt CO2/yr | Emissions¦CO2 | scenarios - CO2 abatement | CO2 | 2035 | 226.3899 | Emissions¦CO2
Downscaling[MESSAGEix-GLOBIOM 1.1-M-R12] | Delayed transition | VNM | Emissions¦CO2 | Mt CO2/yr | Emissions¦CO2 | scenarios - CO2 abatement | CO2 | 2040 | 120.2443 | Emissions¦CO2
Downscaling[MESSAGEix-GLOBIOM 1.1-M-R12] | Delayed transition | VNM | Emissions¦CO2 | Mt CO2/yr | Emissions¦CO2 | scenarios - CO2 abatement | CO2 | 2045 | 86.6626 | Emissions¦CO2
Downscaling[MESSAGEix-GLOBIOM 1.1-M-R12] | Delayed transition | VNM | Emissions¦CO2 | Mt CO2/yr | Emissions¦CO2 | scenarios - CO2 abatement | CO2 | 2050 | 87.3862 | Emissions¦CO2
Downscaling[MESSAGEix-GLOBIOM 1.1-M-R12] | Delayed transition | VNM | Emissions¦CO2¦Energy | Mt CO2/yr | Emissions¦CO2¦Energy | scenarios - CO2 abatement | CO2 | 2020 | 263.5807 | Emissions¦CO2¦Energy
Downscaling[MESSAGEix-GLOBIOM 1.1-M-R12] | Delayed transition | VNM | Emissions¦CO2¦Energy | Mt CO2/yr | Emissions¦CO2¦Energy | scenarios - CO2 abatement | CO2 | 2025 | 273.8544 | Emissions¦CO2¦Energy
Downscaling[MESSAGEix-GLOBIOM 1.1-M-R12] | Delayed transition | VNM | Emissions¦CO2¦Energy | Mt CO2/yr | Emissions¦CO2¦Energy | scenarios - CO2 abatement | CO2 | 2030 | 328.2372 | Emissions¦CO2¦Energy
Downscaling[MESSAGEix-GLOBIOM 1.1-M-R12] | Delayed transition | VNM | Emissions¦CO2¦Energy | Mt CO2/yr | Emissions¦CO2¦Energy | scenarios - CO2 abatement | CO2 | 2035 | 242.1365 | Emissions¦CO2¦Energy
Downscaling[MESSAGEix-GLOBIOM 1.1-M-R12] | Delayed transition | VNM | Emissions¦CO2¦Energy | Mt CO2/yr | Emissions¦CO2¦Energy | scenarios - CO2 abatement | CO2 | 2040 | 170.0347 | Emissions¦CO2¦Energy
Downscaling[MESSAGEix-GLOBIOM 1.1-M-R12] | Delayed transition | VNM | Emissions¦CO2¦Energy | Mt CO2/yr | Emissions¦CO2¦Energy | scenarios - CO2 abatement | CO2 | 2045 | 157.09 | Emissions¦CO2¦Energy
Downscaling[MESSAGEix-GLOBIOM 1.1-M-R12] | Delayed transition | VNM | Emissions¦CO2¦Energy | Mt CO2/yr | Emissions¦CO2¦Energy | scenarios - CO2 abatement | CO2 | 2050 | 173.8376 | Emissions¦CO2¦Energy
Downscaling[MESSAGEix-GLOBIOM 1.1-M-R12] | Fragmented World | VNM | Carbon Sequestration¦CCS | Mt CO2/yr | Carbon Sequestration¦CCS | CCS potential |  | 2020 | 0 | Carbon Sequestration¦CCS
Downscaling[MESSAGEix-GLOBIOM 1.1-M-R12] | Fragmented World | VNM | Carbon Sequestration¦CCS | Mt CO2/yr | Carbon Sequestration¦CCS | CCS potential |  | 2025 | 0 | Carbon Sequestration¦CCS
Downscaling[MESSAGEix-GLOBIOM 1.1-M-R12] | Fragmented World | VNM | Carbon Sequestration¦CCS | Mt CO2/yr | Carbon Sequestration¦CCS | CCS potential |  | 2030 | 0 | Carbon Sequestration¦CCS
Downscaling[MESSAGEix-GLOBIOM 1.1-M-R12] | Fragmented World | VNM | Carbon Sequestration¦CCS | Mt CO2/yr | Carbon Sequestration¦CCS | CCS potential |  | 2035 | 2.4412 | Carbon Sequestration¦CCS
Downscaling[MESSAGEix-GLOBIOM 1.1-M-R12] | Fragmented World | VNM | Carbon Sequestration¦CCS | Mt CO2/yr | Carbon Sequestration¦CCS | CCS potential |  | 2040 | 5.8247 | Carbon Sequestration¦CCS
Downscaling[MESSAGEix-GLOBIOM 1.1-M-R12] | Fragmented World | VNM | Carbon Sequestration¦CCS | Mt CO2/yr | Carbon Sequestration¦CCS | CCS potential |  | 2045 | 15.4337 | Carbon Sequestration¦CCS
Downscaling[MESSAGEix-GLOBIOM 1.1-M-R12] | Fragmented World | VNM | Carbon Sequestration¦CCS | Mt CO2/yr | Carbon Sequestration¦CCS | CCS potential |  | 2050 | 25.1155 | Carbon Sequestration¦CCS
Downscaling[MESSAGEix-GLOBIOM 1.1-M-R12] | Fragmented World | VNM | Final Energy¦Industry¦Electricity | EJ/yr | Final Energy¦Industry¦Electricity | demand_projection | elc_industry | 2020 | 0.9087 | Final Energy¦Industry¦Electricity
Downscaling[MESSAGEix-GLOBIOM 1.1-M-R12] | Fragmented World | VNM | Final Energy¦Industry¦Electricity | EJ/yr | Final Energy¦Industry¦Electricity | demand_projection | elc_industry | 2025 | 0.8767 | Final Energy¦Industry¦Electricity
Downscaling[MESSAGEix-GLOBIOM 1.1-M-R12] | Fragmented World | VNM | Final Energy¦Industry¦Electricity | EJ/yr | Final Energy¦Industry¦Electricity | demand_projection | elc_industry | 2030 | 0.9445 | Final Energy¦Industry¦Electricity
Downscaling[MESSAGEix-GLOBIOM 1.1-M-R12] | Fragmented World | VNM | Final Energy¦Industry¦Electricity | EJ/yr | Final Energy¦Industry¦Electricity | demand_projection | elc_industry | 2035 | 0.8246 | Final Energy¦Industry¦Electricity
Downscaling[MESSAGEix-GLOBIOM 1.1-M-R12] | Fragmented World | VNM | Final Energy¦Industry¦Electricity | EJ/yr | Final Energy¦Industry¦Electricity | demand_projection | elc_industry | 2040 | 0.7693 | Final Energy¦Industry¦Electricity
Downscaling[MESSAGEix-GLOBIOM 1.1-M-R12] | Fragmented World | VNM | Final Energy¦Industry¦Electricity | EJ/yr | Final Energy¦Industry¦Electricity | demand_projection | elc_industry | 2045 | 0.7607 | Final Energy¦Industry¦Electricity
Downscaling[MESSAGEix-GLOBIOM 1.1-M-R12] | Fragmented World | VNM | Final Energy¦Industry¦Electricity | EJ/yr | Final Energy¦Industry¦Electricity | demand_projection | elc_industry | 2050 | 0.771 | Final Energy¦Industry¦Electricity
Downscaling[MESSAGEix-GLOBIOM 1.1-M-R12] | Fragmented World | VNM | Final Energy¦Residential and Commercial¦Electricity | EJ/yr | Final Energy¦Residential and Commercial¦Electricity | demand_projection | elc_buildings | 2020 | 0.8002 | Final Energy¦Residential and Commercial¦Electricity
Downscaling[MESSAGEix-GLOBIOM 1.1-M-R12] | Fragmented World | VNM | Final Energy¦Residential and Commercial¦Electricity | EJ/yr | Final Energy¦Residential and Commercial¦Electricity | demand_projection | elc_buildings | 2025 | 0.9018 | Final Energy¦Residential and Commercial¦Electricity
Downscaling[MESSAGEix-GLOBIOM 1.1-M-R12] | Fragmented World | VNM | Final Energy¦Residential and Commercial¦Electricity | EJ/yr | Final Energy¦Residential and Commercial¦Electricity | demand_projection | elc_buildings | 2030 | 1.0185 | Final Energy¦Residential and Commercial¦Electricity
Downscaling[MESSAGEix-GLOBIOM 1.1-M-R12] | Fragmented World | VNM | Final Energy¦Residential and Commercial¦Electricity | EJ/yr | Final Energy¦Residential and Commercial¦Electricity | demand_projection | elc_buildings | 2035 | 1.195 | Final Energy¦Residential and Commercial¦Electricity
Downscaling[MESSAGEix-GLOBIOM 1.1-M-R12] | Fragmented World | VNM | Final Energy¦Residential and Commercial¦Electricity | EJ/yr | Final Energy¦Residential and Commercial¦Electricity | demand_projection | elc_buildings | 2040 | 1.2844 | Final Energy¦Residential and Commercial¦Electricity
Downscaling[MESSAGEix-GLOBIOM 1.1-M-R12] | Fragmented World | VNM | Final Energy¦Residential and Commercial¦Electricity | EJ/yr | Final Energy¦Residential and Commercial¦Electricity | demand_projection | elc_buildings | 2045 | 1.2725 | Final Energy¦Residential and Commercial¦Electricity
Downscaling[MESSAGEix-GLOBIOM 1.1-M-R12] | Fragmented World | VNM | Final Energy¦Residential and Commercial¦Electricity | EJ/yr | Final Energy¦Residential and Commercial¦Electricity | demand_projection | elc_buildings | 2050 | 1.4266 | Final Energy¦Residential and Commercial¦Electricity
Downscaling[MESSAGEix-GLOBIOM 1.1-M-R12] | Fragmented World | VNM | Final Energy¦Transportation¦Electricity | EJ/yr | Final Energy¦Transportation¦Electricity | demand_projection | elc_transport | 2020 | 0.0732 | Final Energy¦Transportation¦Electricity
Downscaling[MESSAGEix-GLOBIOM 1.1-M-R12] | Fragmented World | VNM | Final Energy¦Transportation¦Electricity | EJ/yr | Final Energy¦Transportation¦Electricity | demand_projection | elc_transport | 2025 | 0.0815 | Final Energy¦Transportation¦Electricity
Downscaling[MESSAGEix-GLOBIOM 1.1-M-R12] | Fragmented World | VNM | Final Energy¦Transportation¦Electricity | EJ/yr | Final Energy¦Transportation¦Electricity | demand_projection | elc_transport | 2030 | 0.1119 | Final Energy¦Transportation¦Electricity
Downscaling[MESSAGEix-GLOBIOM 1.1-M-R12] | Fragmented World | VNM | Final Energy¦Transportation¦Electricity | EJ/yr | Final Energy¦Transportation¦Electricity | demand_projection | elc_transport | 2035 | 0.1874 | Final Energy¦Transportation¦Electricity
Downscaling[MESSAGEix-GLOBIOM 1.1-M-R12] | Fragmented World | VNM | Final Energy¦Transportation¦Electricity | EJ/yr | Final Energy¦Transportation¦Electricity | demand_projection | elc_transport | 2040 | 0.2927 | Final Energy¦Transportation¦Electricity
Downscaling[MESSAGEix-GLOBIOM 1.1-M-R12] | Fragmented World | VNM | Final Energy¦Transportation¦Electricity | EJ/yr | Final Energy¦Transportation¦Electricity | demand_projection | elc_transport | 2045 | 0.4436 | Final Energy¦Transportation¦Electricity
Downscaling[MESSAGEix-GLOBIOM 1.1-M-R12] | Fragmented World | VNM | Final Energy¦Transportation¦Electricity | EJ/yr | Final Energy¦Transportation¦Electricity | demand_projection | elc_transport | 2050 | 0.5622 | Final Energy¦Transportation¦Electricity
Downscaling[MESSAGEix-GLOBIOM 1.1-M-R12] | Fragmented World | VNM | Secondary Energy¦Hydrogen | EJ/yr | Secondary Energy¦Hydrogen | demand_projection | hydrogen_allsect | 2020 | 0.0054 | Secondary Energy¦Hydrogen
Downscaling[MESSAGEix-GLOBIOM 1.1-M-R12] | Fragmented World | VNM | Secondary Energy¦Hydrogen | EJ/yr | Secondary Energy¦Hydrogen | demand_projection | hydrogen_allsect | 2025 | 0 | Secondary Energy¦Hydrogen
Downscaling[MESSAGEix-GLOBIOM 1.1-M-R12] | Fragmented World | VNM | Secondary Energy¦Hydrogen | EJ/yr | Secondary Energy¦Hydrogen | demand_projection | hydrogen_allsect | 2030 | 0 | Secondary Energy¦Hydrogen
Downscaling[MESSAGEix-GLOBIOM 1.1-M-R12] | Fragmented World | VNM | Secondary Energy¦Hydrogen | EJ/yr | Secondary Energy¦Hydrogen | demand_projection | hydrogen_allsect | 2035 | 0 | Secondary Energy¦Hydrogen
Downscaling[MESSAGEix-GLOBIOM 1.1-M-R12] | Fragmented World | VNM | Secondary Energy¦Hydrogen | EJ/yr | Secondary Energy¦Hydrogen | demand_projection | hydrogen_allsect | 2040 | 0.0001 | Secondary Energy¦Hydrogen
Downscaling[MESSAGEix-GLOBIOM 1.1-M-R12] | Fragmented World | VNM | Secondary Energy¦Hydrogen | EJ/yr | Secondary Energy¦Hydrogen | demand_projection | hydrogen_allsect | 2045 | 0.0006 | Secondary Energy¦Hydrogen
Downscaling[MESSAGEix-GLOBIOM 1.1-M-R12] | Fragmented World | VNM | Secondary Energy¦Hydrogen | EJ/yr | Secondary Energy¦Hydrogen | demand_projection | hydrogen_allsect | 2050 | 0.006 | Secondary Energy¦Hydrogen
Downscaling[MESSAGEix-GLOBIOM 1.1-M-R12] | Fragmented World | VNM | Emissions¦CO2¦Power (estimated) | Mt CO2 | Secondary Energy¦Electricity¦Coal | elec_co2 |  | 2020 | 134.5986 | Secondary Energy¦Electricity¦Coal | 94
Downscaling[MESSAGEix-GLOBIOM 1.1-M-R12] | Fragmented World | VNM | Emissions¦CO2¦Power (estimated) | Mt CO2 | Secondary Energy¦Electricity¦Coal | elec_co2 |  | 2025 | 109.2938 | Secondary Energy¦Electricity¦Coal | 94
Downscaling[MESSAGEix-GLOBIOM 1.1-M-R12] | Fragmented World | VNM | Emissions¦CO2¦Power (estimated) | Mt CO2 | Secondary Energy¦Electricity¦Coal | elec_co2 |  | 2030 | 123.0084 | Secondary Energy¦Electricity¦Coal | 94
Downscaling[MESSAGEix-GLOBIOM 1.1-M-R12] | Fragmented World | VNM | Emissions¦CO2¦Power (estimated) | Mt CO2 | Secondary Energy¦Electricity¦Coal | elec_co2 |  | 2035 | 93.6146 | Secondary Energy¦Electricity¦Coal | 94
Downscaling[MESSAGEix-GLOBIOM 1.1-M-R12] | Fragmented World | VNM | Emissions¦CO2¦Power (estimated) | Mt CO2 | Secondary Energy¦Electricity¦Coal | elec_co2 |  | 2040 | 56.4282 | Secondary Energy¦Electricity¦Coal | 94
Downscaling[MESSAGEix-GLOBIOM 1.1-M-R12] | Fragmented World | VNM | Emissions¦CO2¦Power (estimated) | Mt CO2 | Secondary Energy¦Electricity¦Coal | elec_co2 |  | 2045 | 27.5326 | Secondary Energy¦Electricity¦Coal | 94
Downscaling[MESSAGEix-GLOBIOM 1.1-M-R12] | Fragmented World | VNM | Emissions¦CO2¦Power (estimated) | Mt CO2 | Secondary Energy¦Electricity¦Coal | elec_co2 |  | 2050 | 0 | Secondary Energy¦Electricity¦Coal | 94
Downscaling[MESSAGEix-GLOBIOM 1.1-M-R12] | Fragmented World | VNM | Emissions¦CO2¦Power (estimated) | Mt CO2 | Secondary Energy¦Electricity¦Gas | elec_co2 |  | 2020 | 0 | Secondary Energy¦Electricity¦Gas | 55
Downscaling[MESSAGEix-GLOBIOM 1.1-M-R12] | Fragmented World | VNM | Emissions¦CO2¦Power (estimated) | Mt CO2 | Secondary Energy¦Electricity¦Gas | elec_co2 |  | 2025 | 4.9775 | Secondary Energy¦Electricity¦Gas | 55
Downscaling[MESSAGEix-GLOBIOM 1.1-M-R12] | Fragmented World | VNM | Emissions¦CO2¦Power (estimated) | Mt CO2 | Secondary Energy¦Electricity¦Gas | elec_co2 |  | 2030 | 8.415 | Secondary Energy¦Electricity¦Gas | 55
Downscaling[MESSAGEix-GLOBIOM 1.1-M-R12] | Fragmented World | VNM | Emissions¦CO2¦Power (estimated) | Mt CO2 | Secondary Energy¦Electricity¦Gas | elec_co2 |  | 2035 | 13.5905 | Secondary Energy¦Electricity¦Gas | 55
Downscaling[MESSAGEix-GLOBIOM 1.1-M-R12] | Fragmented World | VNM | Emissions¦CO2¦Power (estimated) | Mt CO2 | Secondary Energy¦Electricity¦Gas | elec_co2 |  | 2040 | 19.0685 | Secondary Energy¦Electricity¦Gas | 55
Downscaling[MESSAGEix-GLOBIOM 1.1-M-R12] | Fragmented World | VNM | Emissions¦CO2¦Power (estimated) | Mt CO2 | Secondary Energy¦Electricity¦Gas | elec_co2 |  | 2045 | 13.816 | Secondary Energy¦Electricity¦Gas | 55
Downscaling[MESSAGEix-GLOBIOM 1.1-M-R12] | Fragmented World | VNM | Emissions¦CO2¦Power (estimated) | Mt CO2 | Secondary Energy¦Electricity¦Gas | elec_co2 |  | 2050 | 9.2675 | Secondary Energy¦Electricity¦Gas | 55
Downscaling[MESSAGEix-GLOBIOM 1.1-M-R12] | Fragmented World | VNM | Emissions¦CO2¦Power (estimated) | Mt CO2 | Secondary Energy¦Electricity¦Oil | elec_co2 |  | 2020 | 0 | Secondary Energy¦Electricity¦Oil | 70
Downscaling[MESSAGEix-GLOBIOM 1.1-M-R12] | Fragmented World | VNM | Emissions¦CO2¦Power (estimated) | Mt CO2 | Secondary Energy¦Electricity¦Oil | elec_co2 |  | 2025 | 0 | Secondary Energy¦Electricity¦Oil | 70
Downscaling[MESSAGEix-GLOBIOM 1.1-M-R12] | Fragmented World | VNM | Emissions¦CO2¦Power (estimated) | Mt CO2 | Secondary Energy¦Electricity¦Oil | elec_co2 |  | 2030 | 0 | Secondary Energy¦Electricity¦Oil | 70
Downscaling[MESSAGEix-GLOBIOM 1.1-M-R12] | Fragmented World | VNM | Emissions¦CO2¦Power (estimated) | Mt CO2 | Secondary Energy¦Electricity¦Oil | elec_co2 |  | 2035 | 0 | Secondary Energy¦Electricity¦Oil | 70
Downscaling[MESSAGEix-GLOBIOM 1.1-M-R12] | Fragmented World | VNM | Emissions¦CO2¦Power (estimated) | Mt CO2 | Secondary Energy¦Electricity¦Oil | elec_co2 |  | 2040 | 0 | Secondary Energy¦Electricity¦Oil | 70
Downscaling[MESSAGEix-GLOBIOM 1.1-M-R12] | Fragmented World | VNM | Emissions¦CO2¦Power (estimated) | Mt CO2 | Secondary Energy¦Electricity¦Oil | elec_co2 |  | 2045 | 0 | Secondary Energy¦Electricity¦Oil | 70
Downscaling[MESSAGEix-GLOBIOM 1.1-M-R12] | Fragmented World | VNM | Emissions¦CO2¦Power (estimated) | Mt CO2 | Secondary Energy¦Electricity¦Oil | elec_co2 |  | 2050 | 0 | Secondary Energy¦Electricity¦Oil | 70
Downscaling[MESSAGEix-GLOBIOM 1.1-M-R12] | Fragmented World | VNM | Price¦Primary Energy¦Biomass | US$2010/GJ | Price¦Primary Energy¦Biomass | fuel_supply | bioenergy | 2020 | 2.3577 | Price¦Primary Energy¦Biomass
Downscaling[MESSAGEix-GLOBIOM 1.1-M-R12] | Fragmented World | VNM | Price¦Primary Energy¦Biomass | US$2010/GJ | Price¦Primary Energy¦Biomass | fuel_supply | bioenergy | 2025 | 2.5012 | Price¦Primary Energy¦Biomass
Downscaling[MESSAGEix-GLOBIOM 1.1-M-R12] | Fragmented World | VNM | Price¦Primary Energy¦Biomass | US$2010/GJ | Price¦Primary Energy¦Biomass | fuel_supply | bioenergy | 2030 | 5.8751 | Price¦Primary Energy¦Biomass
Downscaling[MESSAGEix-GLOBIOM 1.1-M-R12] | Fragmented World | VNM | Price¦Primary Energy¦Biomass | US$2010/GJ | Price¦Primary Energy¦Biomass | fuel_supply | bioenergy | 2035 | 4.3115 | Price¦Primary Energy¦Biomass
Downscaling[MESSAGEix-GLOBIOM 1.1-M-R12] | Fragmented World | VNM | Price¦Primary Energy¦Biomass | US$2010/GJ | Price¦Primary Energy¦Biomass | fuel_supply | bioenergy | 2040 | 7.7467 | Price¦Primary Energy¦Biomass
Downscaling[MESSAGEix-GLOBIOM 1.1-M-R12] | Fragmented World | VNM | Price¦Primary Energy¦Biomass | US$2010/GJ | Price¦Primary Energy¦Biomass | fuel_supply | bioenergy | 2045 | 7.6678 | Price¦Primary Energy¦Biomass
Downscaling[MESSAGEix-GLOBIOM 1.1-M-R12] | Fragmented World | VNM | Price¦Primary Energy¦Biomass | US$2010/GJ | Price¦Primary Energy¦Biomass | fuel_supply | bioenergy | 2050 | 12.518 | Price¦Primary Energy¦Biomass
Downscaling[MESSAGEix-GLOBIOM 1.1-M-R12] | Fragmented World | VNM | Price¦Primary Energy¦Coal | US$2010/GJ | Price¦Primary Energy¦Coal | fuel_supply | coal | 2020 | 2.4586 | Price¦Primary Energy¦Coal
Downscaling[MESSAGEix-GLOBIOM 1.1-M-R12] | Fragmented World | VNM | Price¦Primary Energy¦Coal | US$2010/GJ | Price¦Primary Energy¦Coal | fuel_supply | coal | 2025 | 2.451 | Price¦Primary Energy¦Coal
Downscaling[MESSAGEix-GLOBIOM 1.1-M-R12] | Fragmented World | VNM | Price¦Primary Energy¦Coal | US$2010/GJ | Price¦Primary Energy¦Coal | fuel_supply | coal | 2030 | 2.5295 | Price¦Primary Energy¦Coal
Downscaling[MESSAGEix-GLOBIOM 1.1-M-R12] | Fragmented World | VNM | Price¦Primary Energy¦Coal | US$2010/GJ | Price¦Primary Energy¦Coal | fuel_supply | coal | 2035 | 3.3715 | Price¦Primary Energy¦Coal
Downscaling[MESSAGEix-GLOBIOM 1.1-M-R12] | Fragmented World | VNM | Price¦Primary Energy¦Coal | US$2010/GJ | Price¦Primary Energy¦Coal | fuel_supply | coal | 2040 | 2.5152 | Price¦Primary Energy¦Coal
Downscaling[MESSAGEix-GLOBIOM 1.1-M-R12] | Fragmented World | VNM | Price¦Primary Energy¦Coal | US$2010/GJ | Price¦Primary Energy¦Coal | fuel_supply | coal | 2045 | 3.238 | Price¦Primary Energy¦Coal
Downscaling[MESSAGEix-GLOBIOM 1.1-M-R12] | Fragmented World | VNM | Price¦Primary Energy¦Coal | US$2010/GJ | Price¦Primary Energy¦Coal | fuel_supply | coal | 2050 | 1.0466 | Price¦Primary Energy¦Coal
Downscaling[MESSAGEix-GLOBIOM 1.1-M-R12] | Fragmented World | VNM | Price¦Primary Energy¦Gas | US$2010/GJ | Price¦Primary Energy¦Gas | fuel_supply | gas | 2020 | 11.4707 | Price¦Primary Energy¦Gas
Downscaling[MESSAGEix-GLOBIOM 1.1-M-R12] | Fragmented World | VNM | Price¦Primary Energy¦Gas | US$2010/GJ | Price¦Primary Energy¦Gas | fuel_supply | gas | 2025 | 5.5207 | Price¦Primary Energy¦Gas
Downscaling[MESSAGEix-GLOBIOM 1.1-M-R12] | Fragmented World | VNM | Price¦Primary Energy¦Gas | US$2010/GJ | Price¦Primary Energy¦Gas | fuel_supply | gas | 2030 | 4.2073 | Price¦Primary Energy¦Gas
Downscaling[MESSAGEix-GLOBIOM 1.1-M-R12] | Fragmented World | VNM | Price¦Primary Energy¦Gas | US$2010/GJ | Price¦Primary Energy¦Gas | fuel_supply | gas | 2035 | 5.1528 | Price¦Primary Energy¦Gas
Downscaling[MESSAGEix-GLOBIOM 1.1-M-R12] | Fragmented World | VNM | Price¦Primary Energy¦Gas | US$2010/GJ | Price¦Primary Energy¦Gas | fuel_supply | gas | 2040 | 5.4085 | Price¦Primary Energy¦Gas
Downscaling[MESSAGEix-GLOBIOM 1.1-M-R12] | Fragmented World | VNM | Price¦Primary Energy¦Gas | US$2010/GJ | Price¦Primary Energy¦Gas | fuel_supply | gas | 2045 | 6.9641 | Price¦Primary Energy¦Gas
Downscaling[MESSAGEix-GLOBIOM 1.1-M-R12] | Fragmented World | VNM | Price¦Primary Energy¦Gas | US$2010/GJ | Price¦Primary Energy¦Gas | fuel_supply | gas | 2050 | 3.8487 | Price¦Primary Energy¦Gas
Downscaling[MESSAGEix-GLOBIOM 1.1-M-R12] | Fragmented World | VNM | Price¦Secondary Energy¦Liquids¦Oil | US$2010/GJ | Price¦Secondary Energy¦Liquids¦Oil | fuel_supply | oil | 2020 | 7.3329 | Price¦Secondary Energy¦Liquids¦Oil
Downscaling[MESSAGEix-GLOBIOM 1.1-M-R12] | Fragmented World | VNM | Price¦Secondary Energy¦Liquids¦Oil | US$2010/GJ | Price¦Secondary Energy¦Liquids¦Oil | fuel_supply | oil | 2025 | 4.8913 | Price¦Secondary Energy¦Liquids¦Oil
Downscaling[MESSAGEix-GLOBIOM 1.1-M-R12] | Fragmented World | VNM | Price¦Secondary Energy¦Liquids¦Oil | US$2010/GJ | Price¦Secondary Energy¦Liquids¦Oil | fuel_supply | oil | 2030 | 4.5246 | Price¦Secondary Energy¦Liquids¦Oil
Downscaling[MESSAGEix-GLOBIOM 1.1-M-R12] | Fragmented World | VNM | Price¦Secondary Energy¦Liquids¦Oil | US$2010/GJ | Price¦Secondary Energy¦Liquids¦Oil | fuel_supply | oil | 2035 | 5.5487 | Price¦Secondary Energy¦Liquids¦Oil
Downscaling[MESSAGEix-GLOBIOM 1.1-M-R12] | Fragmented World | VNM | Price¦Secondary Energy¦Liquids¦Oil | US$2010/GJ | Price¦Secondary Energy¦Liquids¦Oil | fuel_supply | oil | 2040 | 5.14 | Price¦Secondary Energy¦Liquids¦Oil
Downscaling[MESSAGEix-GLOBIOM 1.1-M-R12] | Fragmented World | VNM | Price¦Secondary Energy¦Liquids¦Oil | US$2010/GJ | Price¦Secondary Energy¦Liquids¦Oil | fuel_supply | oil | 2045 | 5.8192 | Price¦Secondary Energy¦Liquids¦Oil
Downscaling[MESSAGEix-GLOBIOM 1.1-M-R12] | Fragmented World | VNM | Price¦Secondary Energy¦Liquids¦Oil | US$2010/GJ | Price¦Secondary Energy¦Liquids¦Oil | fuel_supply | oil | 2050 | 6.1231 | Price¦Secondary Energy¦Liquids¦Oil
Downscaling[MESSAGEix-GLOBIOM 1.1-M-R12] | Fragmented World | VNM | Emissions¦CO2 | Mt CO2/yr | Emissions¦CO2 | scenarios - CO2 abatement | CO2 | 2020 | 422.8854 | Emissions¦CO2
Downscaling[MESSAGEix-GLOBIOM 1.1-M-R12] | Fragmented World | VNM | Emissions¦CO2 | Mt CO2/yr | Emissions¦CO2 | scenarios - CO2 abatement | CO2 | 2025 | 325.0454 | Emissions¦CO2
Downscaling[MESSAGEix-GLOBIOM 1.1-M-R12] | Fragmented World | VNM | Emissions¦CO2 | Mt CO2/yr | Emissions¦CO2 | scenarios - CO2 abatement | CO2 | 2030 | 342.7597 | Emissions¦CO2
Downscaling[MESSAGEix-GLOBIOM 1.1-M-R12] | Fragmented World | VNM | Emissions¦CO2 | Mt CO2/yr | Emissions¦CO2 | scenarios - CO2 abatement | CO2 | 2035 | 292.7999 | Emissions¦CO2
Downscaling[MESSAGEix-GLOBIOM 1.1-M-R12] | Fragmented World | VNM | Emissions¦CO2 | Mt CO2/yr | Emissions¦CO2 | scenarios - CO2 abatement | CO2 | 2040 | 233.6206 | Emissions¦CO2
Downscaling[MESSAGEix-GLOBIOM 1.1-M-R12] | Fragmented World | VNM | Emissions¦CO2 | Mt CO2/yr | Emissions¦CO2 | scenarios - CO2 abatement | CO2 | 2045 | 170.3956 | Emissions¦CO2
Downscaling[MESSAGEix-GLOBIOM 1.1-M-R12] | Fragmented World | VNM | Emissions¦CO2 | Mt CO2/yr | Emissions¦CO2 | scenarios - CO2 abatement | CO2 | 2050 | 98.055 | Emissions¦CO2
Downscaling[MESSAGEix-GLOBIOM 1.1-M-R12] | Fragmented World | VNM | Emissions¦CO2¦Energy | Mt CO2/yr | Emissions¦CO2¦Energy | scenarios - CO2 abatement | CO2 | 2020 | 263.7093 | Emissions¦CO2¦Energy
Downscaling[MESSAGEix-GLOBIOM 1.1-M-R12] | Fragmented World | VNM | Emissions¦CO2¦Energy | Mt CO2/yr | Emissions¦CO2¦Energy | scenarios - CO2 abatement | CO2 | 2025 | 273.6795 | Emissions¦CO2¦Energy
Downscaling[MESSAGEix-GLOBIOM 1.1-M-R12] | Fragmented World | VNM | Emissions¦CO2¦Energy | Mt CO2/yr | Emissions¦CO2¦Energy | scenarios - CO2 abatement | CO2 | 2030 | 327.5961 | Emissions¦CO2¦Energy
Downscaling[MESSAGEix-GLOBIOM 1.1-M-R12] | Fragmented World | VNM | Emissions¦CO2¦Energy | Mt CO2/yr | Emissions¦CO2¦Energy | scenarios - CO2 abatement | CO2 | 2035 | 309.4608 | Emissions¦CO2¦Energy
Downscaling[MESSAGEix-GLOBIOM 1.1-M-R12] | Fragmented World | VNM | Emissions¦CO2¦Energy | Mt CO2/yr | Emissions¦CO2¦Energy | scenarios - CO2 abatement | CO2 | 2040 | 286.6193 | Emissions¦CO2¦Energy
Downscaling[MESSAGEix-GLOBIOM 1.1-M-R12] | Fragmented World | VNM | Emissions¦CO2¦Energy | Mt CO2/yr | Emissions¦CO2¦Energy | scenarios - CO2 abatement | CO2 | 2045 | 247.1806 | Emissions¦CO2¦Energy
Downscaling[MESSAGEix-GLOBIOM 1.1-M-R12] | Fragmented World | VNM | Emissions¦CO2¦Energy | Mt CO2/yr | Emissions¦CO2¦Energy | scenarios - CO2 abatement | CO2 | 2050 | 195.0802 | Emissions¦CO2¦Energy
Downscaling[MESSAGEix-GLOBIOM 1.1-M-R12] | Low demand | VNM | Carbon Sequestration¦CCS | Mt CO2/yr | Carbon Sequestration¦CCS | CCS potential |  | 2020 | 0 | Carbon Sequestration¦CCS
Downscaling[MESSAGEix-GLOBIOM 1.1-M-R12] | Low demand | VNM | Carbon Sequestration¦CCS | Mt CO2/yr | Carbon Sequestration¦CCS | CCS potential |  | 2025 | 0 | Carbon Sequestration¦CCS
Downscaling[MESSAGEix-GLOBIOM 1.1-M-R12] | Low demand | VNM | Carbon Sequestration¦CCS | Mt CO2/yr | Carbon Sequestration¦CCS | CCS potential |  | 2030 | 6.1347 | Carbon Sequestration¦CCS
Downscaling[MESSAGEix-GLOBIOM 1.1-M-R12] | Low demand | VNM | Carbon Sequestration¦CCS | Mt CO2/yr | Carbon Sequestration¦CCS | CCS potential |  | 2035 | 16.0336 | Carbon Sequestration¦CCS
Downscaling[MESSAGEix-GLOBIOM 1.1-M-R12] | Low demand | VNM | Carbon Sequestration¦CCS | Mt CO2/yr | Carbon Sequestration¦CCS | CCS potential |  | 2040 | 41.2737 | Carbon Sequestration¦CCS
Downscaling[MESSAGEix-GLOBIOM 1.1-M-R12] | Low demand | VNM | Carbon Sequestration¦CCS | Mt CO2/yr | Carbon Sequestration¦CCS | CCS potential |  | 2045 | 57.1918 | Carbon Sequestration¦CCS
Downscaling[MESSAGEix-GLOBIOM 1.1-M-R12] | Low demand | VNM | Carbon Sequestration¦CCS | Mt CO2/yr | Carbon Sequestration¦CCS | CCS potential |  | 2050 | 86.1148 | Carbon Sequestration¦CCS
Downscaling[MESSAGEix-GLOBIOM 1.1-M-R12] | Low demand | VNM | Final Energy¦Industry¦Electricity | EJ/yr | Final Energy¦Industry¦Electricity | demand_projection | elc_industry | 2020 | 0.9011 | Final Energy¦Industry¦Electricity
Downscaling[MESSAGEix-GLOBIOM 1.1-M-R12] | Low demand | VNM | Final Energy¦Industry¦Electricity | EJ/yr | Final Energy¦Industry¦Electricity | demand_projection | elc_industry | 2025 | 0.8685 | Final Energy¦Industry¦Electricity
Downscaling[MESSAGEix-GLOBIOM 1.1-M-R12] | Low demand | VNM | Final Energy¦Industry¦Electricity | EJ/yr | Final Energy¦Industry¦Electricity | demand_projection | elc_industry | 2030 | 0.6933 | Final Energy¦Industry¦Electricity
Downscaling[MESSAGEix-GLOBIOM 1.1-M-R12] | Low demand | VNM | Final Energy¦Industry¦Electricity | EJ/yr | Final Energy¦Industry¦Electricity | demand_projection | elc_industry | 2035 | 0.6368 | Final Energy¦Industry¦Electricity
Downscaling[MESSAGEix-GLOBIOM 1.1-M-R12] | Low demand | VNM | Final Energy¦Industry¦Electricity | EJ/yr | Final Energy¦Industry¦Electricity | demand_projection | elc_industry | 2040 | 0.5603 | Final Energy¦Industry¦Electricity
Downscaling[MESSAGEix-GLOBIOM 1.1-M-R12] | Low demand | VNM | Final Energy¦Industry¦Electricity | EJ/yr | Final Energy¦Industry¦Electricity | demand_projection | elc_industry | 2045 | 0.5291 | Final Energy¦Industry¦Electricity
Downscaling[MESSAGEix-GLOBIOM 1.1-M-R12] | Low demand | VNM | Final Energy¦Industry¦Electricity | EJ/yr | Final Energy¦Industry¦Electricity | demand_projection | elc_industry | 2050 | 0.5219 | Final Energy¦Industry¦Electricity
Downscaling[MESSAGEix-GLOBIOM 1.1-M-R12] | Low demand | VNM | Final Energy¦Residential and Commercial¦Electricity | EJ/yr | Final Energy¦Residential and Commercial¦Electricity | demand_projection | elc_buildings | 2020 | 0.7944 | Final Energy¦Residential and Commercial¦Electricity
Downscaling[MESSAGEix-GLOBIOM 1.1-M-R12] | Low demand | VNM | Final Energy¦Residential and Commercial¦Electricity | EJ/yr | Final Energy¦Residential and Commercial¦Electricity | demand_projection | elc_buildings | 2025 | 0.8951 | Final Energy¦Residential and Commercial¦Electricity
Downscaling[MESSAGEix-GLOBIOM 1.1-M-R12] | Low demand | VNM | Final Energy¦Residential and Commercial¦Electricity | EJ/yr | Final Energy¦Residential and Commercial¦Electricity | demand_projection | elc_buildings | 2030 | 0.9461 | Final Energy¦Residential and Commercial¦Electricity
Downscaling[MESSAGEix-GLOBIOM 1.1-M-R12] | Low demand | VNM | Final Energy¦Residential and Commercial¦Electricity | EJ/yr | Final Energy¦Residential and Commercial¦Electricity | demand_projection | elc_buildings | 2035 | 1.0126 | Final Energy¦Residential and Commercial¦Electricity
Downscaling[MESSAGEix-GLOBIOM 1.1-M-R12] | Low demand | VNM | Final Energy¦Residential and Commercial¦Electricity | EJ/yr | Final Energy¦Residential and Commercial¦Electricity | demand_projection | elc_buildings | 2040 | 1.0271 | Final Energy¦Residential and Commercial¦Electricity
Downscaling[MESSAGEix-GLOBIOM 1.1-M-R12] | Low demand | VNM | Final Energy¦Residential and Commercial¦Electricity | EJ/yr | Final Energy¦Residential and Commercial¦Electricity | demand_projection | elc_buildings | 2045 | 0.944 | Final Energy¦Residential and Commercial¦Electricity
Downscaling[MESSAGEix-GLOBIOM 1.1-M-R12] | Low demand | VNM | Final Energy¦Residential and Commercial¦Electricity | EJ/yr | Final Energy¦Residential and Commercial¦Electricity | demand_projection | elc_buildings | 2050 | 0.8696 | Final Energy¦Residential and Commercial¦Electricity
Downscaling[MESSAGEix-GLOBIOM 1.1-M-R12] | Low demand | VNM | Final Energy¦Transportation¦Electricity | EJ/yr | Final Energy¦Transportation¦Electricity | demand_projection | elc_transport | 2020 | 0.0722 | Final Energy¦Transportation¦Electricity
Downscaling[MESSAGEix-GLOBIOM 1.1-M-R12] | Low demand | VNM | Final Energy¦Transportation¦Electricity | EJ/yr | Final Energy¦Transportation¦Electricity | demand_projection | elc_transport | 2025 | 0.0812 | Final Energy¦Transportation¦Electricity
Downscaling[MESSAGEix-GLOBIOM 1.1-M-R12] | Low demand | VNM | Final Energy¦Transportation¦Electricity | EJ/yr | Final Energy¦Transportation¦Electricity | demand_projection | elc_transport | 2030 | 0.1576 | Final Energy¦Transportation¦Electricity
Downscaling[MESSAGEix-GLOBIOM 1.1-M-R12] | Low demand | VNM | Final Energy¦Transportation¦Electricity | EJ/yr | Final Energy¦Transportation¦Electricity | demand_projection | elc_transport | 2035 | 0.2817 | Final Energy¦Transportation¦Electricity
Downscaling[MESSAGEix-GLOBIOM 1.1-M-R12] | Low demand | VNM | Final Energy¦Transportation¦Electricity | EJ/yr | Final Energy¦Transportation¦Electricity | demand_projection | elc_transport | 2040 | 0.4815 | Final Energy¦Transportation¦Electricity
Downscaling[MESSAGEix-GLOBIOM 1.1-M-R12] | Low demand | VNM | Final Energy¦Transportation¦Electricity | EJ/yr | Final Energy¦Transportation¦Electricity | demand_projection | elc_transport | 2045 | 0.5704 | Final Energy¦Transportation¦Electricity
Downscaling[MESSAGEix-GLOBIOM 1.1-M-R12] | Low demand | VNM | Final Energy¦Transportation¦Electricity | EJ/yr | Final Energy¦Transportation¦Electricity | demand_projection | elc_transport | 2050 | 0.6155 | Final Energy¦Transportation¦Electricity
Downscaling[MESSAGEix-GLOBIOM 1.1-M-R12] | Low demand | VNM | Secondary Energy¦Hydrogen | EJ/yr | Secondary Energy¦Hydrogen | demand_projection | hydrogen_allsect | 2020 | 0.0054 | Secondary Energy¦Hydrogen
Downscaling[MESSAGEix-GLOBIOM 1.1-M-R12] | Low demand | VNM | Secondary Energy¦Hydrogen | EJ/yr | Secondary Energy¦Hydrogen | demand_projection | hydrogen_allsect | 2025 | 0 | Secondary Energy¦Hydrogen
Downscaling[MESSAGEix-GLOBIOM 1.1-M-R12] | Low demand | VNM | Secondary Energy¦Hydrogen | EJ/yr | Secondary Energy¦Hydrogen | demand_projection | hydrogen_allsect | 2030 | 0.0154 | Secondary Energy¦Hydrogen
Downscaling[MESSAGEix-GLOBIOM 1.1-M-R12] | Low demand | VNM | Secondary Energy¦Hydrogen | EJ/yr | Secondary Energy¦Hydrogen | demand_projection | hydrogen_allsect | 2035 | 0.0271 | Secondary Energy¦Hydrogen
Downscaling[MESSAGEix-GLOBIOM 1.1-M-R12] | Low demand | VNM | Secondary Energy¦Hydrogen | EJ/yr | Secondary Energy¦Hydrogen | demand_projection | hydrogen_allsect | 2040 | 0.0429 | Secondary Energy¦Hydrogen
Downscaling[MESSAGEix-GLOBIOM 1.1-M-R12] | Low demand | VNM | Secondary Energy¦Hydrogen | EJ/yr | Secondary Energy¦Hydrogen | demand_projection | hydrogen_allsect | 2045 | 0.0713 | Secondary Energy¦Hydrogen
Downscaling[MESSAGEix-GLOBIOM 1.1-M-R12] | Low demand | VNM | Secondary Energy¦Hydrogen | EJ/yr | Secondary Energy¦Hydrogen | demand_projection | hydrogen_allsect | 2050 | 0.1149 | Secondary Energy¦Hydrogen
Downscaling[MESSAGEix-GLOBIOM 1.1-M-R12] | Low demand | VNM | Emissions¦CO2¦Power (estimated) | Mt CO2 | Secondary Energy¦Electricity¦Coal | elec_co2 |  | 2020 | 134.0722 | Secondary Energy¦Electricity¦Coal | 94
Downscaling[MESSAGEix-GLOBIOM 1.1-M-R12] | Low demand | VNM | Emissions¦CO2¦Power (estimated) | Mt CO2 | Secondary Energy¦Electricity¦Coal | elec_co2 |  | 2025 | 107.9308 | Secondary Energy¦Electricity¦Coal | 94
Downscaling[MESSAGEix-GLOBIOM 1.1-M-R12] | Low demand | VNM | Emissions¦CO2¦Power (estimated) | Mt CO2 | Secondary Energy¦Electricity¦Coal | elec_co2 |  | 2030 | 0.2444 | Secondary Energy¦Electricity¦Coal | 94
Downscaling[MESSAGEix-GLOBIOM 1.1-M-R12] | Low demand | VNM | Emissions¦CO2¦Power (estimated) | Mt CO2 | Secondary Energy¦Electricity¦Coal | elec_co2 |  | 2035 | 0 | Secondary Energy¦Electricity¦Coal | 94
Downscaling[MESSAGEix-GLOBIOM 1.1-M-R12] | Low demand | VNM | Emissions¦CO2¦Power (estimated) | Mt CO2 | Secondary Energy¦Electricity¦Coal | elec_co2 |  | 2040 | 0 | Secondary Energy¦Electricity¦Coal | 94
Downscaling[MESSAGEix-GLOBIOM 1.1-M-R12] | Low demand | VNM | Emissions¦CO2¦Power (estimated) | Mt CO2 | Secondary Energy¦Electricity¦Coal | elec_co2 |  | 2045 | 0 | Secondary Energy¦Electricity¦Coal | 94
Downscaling[MESSAGEix-GLOBIOM 1.1-M-R12] | Low demand | VNM | Emissions¦CO2¦Power (estimated) | Mt CO2 | Secondary Energy¦Electricity¦Coal | elec_co2 |  | 2050 | 0 | Secondary Energy¦Electricity¦Coal | 94
Downscaling[MESSAGEix-GLOBIOM 1.1-M-R12] | Low demand | VNM | Emissions¦CO2¦Power (estimated) | Mt CO2 | Secondary Energy¦Electricity¦Gas | elec_co2 |  | 2020 | 0 | Secondary Energy¦Electricity¦Gas | 55
Downscaling[MESSAGEix-GLOBIOM 1.1-M-R12] | Low demand | VNM | Emissions¦CO2¦Power (estimated) | Mt CO2 | Secondary Energy¦Electricity¦Gas | elec_co2 |  | 2025 | 5.4835 | Secondary Energy¦Electricity¦Gas | 55
Downscaling[MESSAGEix-GLOBIOM 1.1-M-R12] | Low demand | VNM | Emissions¦CO2¦Power (estimated) | Mt CO2 | Secondary Energy¦Electricity¦Gas | elec_co2 |  | 2030 | 13.574 | Secondary Energy¦Electricity¦Gas | 55
Downscaling[MESSAGEix-GLOBIOM 1.1-M-R12] | Low demand | VNM | Emissions¦CO2¦Power (estimated) | Mt CO2 | Secondary Energy¦Electricity¦Gas | elec_co2 |  | 2035 | 4.367 | Secondary Energy¦Electricity¦Gas | 55
Downscaling[MESSAGEix-GLOBIOM 1.1-M-R12] | Low demand | VNM | Emissions¦CO2¦Power (estimated) | Mt CO2 | Secondary Energy¦Electricity¦Gas | elec_co2 |  | 2040 | 5.555 | Secondary Energy¦Electricity¦Gas | 55
Downscaling[MESSAGEix-GLOBIOM 1.1-M-R12] | Low demand | VNM | Emissions¦CO2¦Power (estimated) | Mt CO2 | Secondary Energy¦Electricity¦Gas | elec_co2 |  | 2045 | 5.753 | Secondary Energy¦Electricity¦Gas | 55
Downscaling[MESSAGEix-GLOBIOM 1.1-M-R12] | Low demand | VNM | Emissions¦CO2¦Power (estimated) | Mt CO2 | Secondary Energy¦Electricity¦Gas | elec_co2 |  | 2050 | 5.0655 | Secondary Energy¦Electricity¦Gas | 55
Downscaling[MESSAGEix-GLOBIOM 1.1-M-R12] | Low demand | VNM | Emissions¦CO2¦Power (estimated) | Mt CO2 | Secondary Energy¦Electricity¦Oil | elec_co2 |  | 2020 | 0 | Secondary Energy¦Electricity¦Oil | 70
Downscaling[MESSAGEix-GLOBIOM 1.1-M-R12] | Low demand | VNM | Emissions¦CO2¦Power (estimated) | Mt CO2 | Secondary Energy¦Electricity¦Oil | elec_co2 |  | 2025 | 0 | Secondary Energy¦Electricity¦Oil | 70
Downscaling[MESSAGEix-GLOBIOM 1.1-M-R12] | Low demand | VNM | Emissions¦CO2¦Power (estimated) | Mt CO2 | Secondary Energy¦Electricity¦Oil | elec_co2 |  | 2030 | 0 | Secondary Energy¦Electricity¦Oil | 70
Downscaling[MESSAGEix-GLOBIOM 1.1-M-R12] | Low demand | VNM | Emissions¦CO2¦Power (estimated) | Mt CO2 | Secondary Energy¦Electricity¦Oil | elec_co2 |  | 2035 | 0 | Secondary Energy¦Electricity¦Oil | 70
Downscaling[MESSAGEix-GLOBIOM 1.1-M-R12] | Low demand | VNM | Emissions¦CO2¦Power (estimated) | Mt CO2 | Secondary Energy¦Electricity¦Oil | elec_co2 |  | 2040 | 0 | Secondary Energy¦Electricity¦Oil | 70
Downscaling[MESSAGEix-GLOBIOM 1.1-M-R12] | Low demand | VNM | Emissions¦CO2¦Power (estimated) | Mt CO2 | Secondary Energy¦Electricity¦Oil | elec_co2 |  | 2045 | 0 | Secondary Energy¦Electricity¦Oil | 70
Downscaling[MESSAGEix-GLOBIOM 1.1-M-R12] | Low demand | VNM | Emissions¦CO2¦Power (estimated) | Mt CO2 | Secondary Energy¦Electricity¦Oil | elec_co2 |  | 2050 | 0 | Secondary Energy¦Electricity¦Oil | 70
Downscaling[MESSAGEix-GLOBIOM 1.1-M-R12] | Low demand | VNM | Price¦Primary Energy¦Biomass | US$2010/GJ | Price¦Primary Energy¦Biomass | fuel_supply | bioenergy | 2020 | 2.3577 | Price¦Primary Energy¦Biomass
Downscaling[MESSAGEix-GLOBIOM 1.1-M-R12] | Low demand | VNM | Price¦Primary Energy¦Biomass | US$2010/GJ | Price¦Primary Energy¦Biomass | fuel_supply | bioenergy | 2025 | 2.7907 | Price¦Primary Energy¦Biomass
Downscaling[MESSAGEix-GLOBIOM 1.1-M-R12] | Low demand | VNM | Price¦Primary Energy¦Biomass | US$2010/GJ | Price¦Primary Energy¦Biomass | fuel_supply | bioenergy | 2030 | 7.9063 | Price¦Primary Energy¦Biomass
Downscaling[MESSAGEix-GLOBIOM 1.1-M-R12] | Low demand | VNM | Price¦Primary Energy¦Biomass | US$2010/GJ | Price¦Primary Energy¦Biomass | fuel_supply | bioenergy | 2035 | 7.9318 | Price¦Primary Energy¦Biomass
Downscaling[MESSAGEix-GLOBIOM 1.1-M-R12] | Low demand | VNM | Price¦Primary Energy¦Biomass | US$2010/GJ | Price¦Primary Energy¦Biomass | fuel_supply | bioenergy | 2040 | 13.9848 | Price¦Primary Energy¦Biomass
Downscaling[MESSAGEix-GLOBIOM 1.1-M-R12] | Low demand | VNM | Price¦Primary Energy¦Biomass | US$2010/GJ | Price¦Primary Energy¦Biomass | fuel_supply | bioenergy | 2045 | 19.5531 | Price¦Primary Energy¦Biomass
Downscaling[MESSAGEix-GLOBIOM 1.1-M-R12] | Low demand | VNM | Price¦Primary Energy¦Biomass | US$2010/GJ | Price¦Primary Energy¦Biomass | fuel_supply | bioenergy | 2050 | 19.2699 | Price¦Primary Energy¦Biomass
Downscaling[MESSAGEix-GLOBIOM 1.1-M-R12] | Low demand | VNM | Price¦Primary Energy¦Coal | US$2010/GJ | Price¦Primary Energy¦Coal | fuel_supply | coal | 2020 | 2.4586 | Price¦Primary Energy¦Coal
Downscaling[MESSAGEix-GLOBIOM 1.1-M-R12] | Low demand | VNM | Price¦Primary Energy¦Coal | US$2010/GJ | Price¦Primary Energy¦Coal | fuel_supply | coal | 2025 | 2.451 | Price¦Primary Energy¦Coal
Downscaling[MESSAGEix-GLOBIOM 1.1-M-R12] | Low demand | VNM | Price¦Primary Energy¦Coal | US$2010/GJ | Price¦Primary Energy¦Coal | fuel_supply | coal | 2030 | 3.896 | Price¦Primary Energy¦Coal
Downscaling[MESSAGEix-GLOBIOM 1.1-M-R12] | Low demand | VNM | Price¦Primary Energy¦Coal | US$2010/GJ | Price¦Primary Energy¦Coal | fuel_supply | coal | 2035 | 3.7623 | Price¦Primary Energy¦Coal
Downscaling[MESSAGEix-GLOBIOM 1.1-M-R12] | Low demand | VNM | Price¦Primary Energy¦Coal | US$2010/GJ | Price¦Primary Energy¦Coal | fuel_supply | coal | 2040 | 1.879 | Price¦Primary Energy¦Coal
Downscaling[MESSAGEix-GLOBIOM 1.1-M-R12] | Low demand | VNM | Price¦Primary Energy¦Coal | US$2010/GJ | Price¦Primary Energy¦Coal | fuel_supply | coal | 2045 | 4.9868 | Price¦Primary Energy¦Coal
Downscaling[MESSAGEix-GLOBIOM 1.1-M-R12] | Low demand | VNM | Price¦Primary Energy¦Coal | US$2010/GJ | Price¦Primary Energy¦Coal | fuel_supply | coal | 2050 | 5.948 | Price¦Primary Energy¦Coal
Downscaling[MESSAGEix-GLOBIOM 1.1-M-R12] | Low demand | VNM | Price¦Primary Energy¦Gas | US$2010/GJ | Price¦Primary Energy¦Gas | fuel_supply | gas | 2020 | 11.4707 | Price¦Primary Energy¦Gas
Downscaling[MESSAGEix-GLOBIOM 1.1-M-R12] | Low demand | VNM | Price¦Primary Energy¦Gas | US$2010/GJ | Price¦Primary Energy¦Gas | fuel_supply | gas | 2025 | 5.9532 | Price¦Primary Energy¦Gas
Downscaling[MESSAGEix-GLOBIOM 1.1-M-R12] | Low demand | VNM | Price¦Primary Energy¦Gas | US$2010/GJ | Price¦Primary Energy¦Gas | fuel_supply | gas | 2030 | 11.733 | Price¦Primary Energy¦Gas
Downscaling[MESSAGEix-GLOBIOM 1.1-M-R12] | Low demand | VNM | Price¦Primary Energy¦Gas | US$2010/GJ | Price¦Primary Energy¦Gas | fuel_supply | gas | 2035 | 0.8735 | Price¦Primary Energy¦Gas
Downscaling[MESSAGEix-GLOBIOM 1.1-M-R12] | Low demand | VNM | Price¦Primary Energy¦Gas | US$2010/GJ | Price¦Primary Energy¦Gas | fuel_supply | gas | 2040 | 1.2593 | Price¦Primary Energy¦Gas
Downscaling[MESSAGEix-GLOBIOM 1.1-M-R12] | Low demand | VNM | Price¦Primary Energy¦Gas | US$2010/GJ | Price¦Primary Energy¦Gas | fuel_supply | gas | 2045 | 2.2254 | Price¦Primary Energy¦Gas
Downscaling[MESSAGEix-GLOBIOM 1.1-M-R12] | Low demand | VNM | Price¦Primary Energy¦Gas | US$2010/GJ | Price¦Primary Energy¦Gas | fuel_supply | gas | 2050 | 6.5446 | Price¦Primary Energy¦Gas
Downscaling[MESSAGEix-GLOBIOM 1.1-M-R12] | Low demand | VNM | Price¦Secondary Energy¦Liquids¦Oil | US$2010/GJ | Price¦Secondary Energy¦Liquids¦Oil | fuel_supply | oil | 2020 | 7.3329 | Price¦Secondary Energy¦Liquids¦Oil
Downscaling[MESSAGEix-GLOBIOM 1.1-M-R12] | Low demand | VNM | Price¦Secondary Energy¦Liquids¦Oil | US$2010/GJ | Price¦Secondary Energy¦Liquids¦Oil | fuel_supply | oil | 2025 | 5.2797 | Price¦Secondary Energy¦Liquids¦Oil
Downscaling[MESSAGEix-GLOBIOM 1.1-M-R12] | Low demand | VNM | Price¦Secondary Energy¦Liquids¦Oil | US$2010/GJ | Price¦Secondary Energy¦Liquids¦Oil | fuel_supply | oil | 2030 | 4.987 | Price¦Secondary Energy¦Liquids¦Oil
Downscaling[MESSAGEix-GLOBIOM 1.1-M-R12] | Low demand | VNM | Price¦Secondary Energy¦Liquids¦Oil | US$2010/GJ | Price¦Secondary Energy¦Liquids¦Oil | fuel_supply | oil | 2035 | -1.0117 | Price¦Secondary Energy¦Liquids¦Oil
Downscaling[MESSAGEix-GLOBIOM 1.1-M-R12] | Low demand | VNM | Price¦Secondary Energy¦Liquids¦Oil | US$2010/GJ | Price¦Secondary Energy¦Liquids¦Oil | fuel_supply | oil | 2040 | 2.3507 | Price¦Secondary Energy¦Liquids¦Oil
Downscaling[MESSAGEix-GLOBIOM 1.1-M-R12] | Low demand | VNM | Price¦Secondary Energy¦Liquids¦Oil | US$2010/GJ | Price¦Secondary Energy¦Liquids¦Oil | fuel_supply | oil | 2045 | 5.543 | Price¦Secondary Energy¦Liquids¦Oil
Downscaling[MESSAGEix-GLOBIOM 1.1-M-R12] | Low demand | VNM | Price¦Secondary Energy¦Liquids¦Oil | US$2010/GJ | Price¦Secondary Energy¦Liquids¦Oil | fuel_supply | oil | 2050 | -0.885 | Price¦Secondary Energy¦Liquids¦Oil
Downscaling[MESSAGEix-GLOBIOM 1.1-M-R12] | Low demand | VNM | Emissions¦CO2 | Mt CO2/yr | Emissions¦CO2 | scenarios - CO2 abatement | CO2 | 2020 | 422.196 | Emissions¦CO2
Downscaling[MESSAGEix-GLOBIOM 1.1-M-R12] | Low demand | VNM | Emissions¦CO2 | Mt CO2/yr | Emissions¦CO2 | scenarios - CO2 abatement | CO2 | 2025 | 327.4814 | Emissions¦CO2
Downscaling[MESSAGEix-GLOBIOM 1.1-M-R12] | Low demand | VNM | Emissions¦CO2 | Mt CO2/yr | Emissions¦CO2 | scenarios - CO2 abatement | CO2 | 2030 | 117.3592 | Emissions¦CO2
Downscaling[MESSAGEix-GLOBIOM 1.1-M-R12] | Low demand | VNM | Emissions¦CO2 | Mt CO2/yr | Emissions¦CO2 | scenarios - CO2 abatement | CO2 | 2035 | 57.28 | Emissions¦CO2
Downscaling[MESSAGEix-GLOBIOM 1.1-M-R12] | Low demand | VNM | Emissions¦CO2 | Mt CO2/yr | Emissions¦CO2 | scenarios - CO2 abatement | CO2 | 2040 | -3.2118 | Emissions¦CO2
Downscaling[MESSAGEix-GLOBIOM 1.1-M-R12] | Low demand | VNM | Emissions¦CO2 | Mt CO2/yr | Emissions¦CO2 | scenarios - CO2 abatement | CO2 | 2045 | -36.019 | Emissions¦CO2
Downscaling[MESSAGEix-GLOBIOM 1.1-M-R12] | Low demand | VNM | Emissions¦CO2 | Mt CO2/yr | Emissions¦CO2 | scenarios - CO2 abatement | CO2 | 2050 | -74.8746 | Emissions¦CO2
Downscaling[MESSAGEix-GLOBIOM 1.1-M-R12] | Low demand | VNM | Emissions¦CO2¦Energy | Mt CO2/yr | Emissions¦CO2¦Energy | scenarios - CO2 abatement | CO2 | 2020 | 263.2533 | Emissions¦CO2¦Energy
Downscaling[MESSAGEix-GLOBIOM 1.1-M-R12] | Low demand | VNM | Emissions¦CO2¦Energy | Mt CO2/yr | Emissions¦CO2¦Energy | scenarios - CO2 abatement | CO2 | 2025 | 272.3691 | Emissions¦CO2¦Energy
Downscaling[MESSAGEix-GLOBIOM 1.1-M-R12] | Low demand | VNM | Emissions¦CO2¦Energy | Mt CO2/yr | Emissions¦CO2¦Energy | scenarios - CO2 abatement | CO2 | 2030 | 116.3932 | Emissions¦CO2¦Energy
Downscaling[MESSAGEix-GLOBIOM 1.1-M-R12] | Low demand | VNM | Emissions¦CO2¦Energy | Mt CO2/yr | Emissions¦CO2¦Energy | scenarios - CO2 abatement | CO2 | 2035 | 81.9599 | Emissions¦CO2¦Energy
Downscaling[MESSAGEix-GLOBIOM 1.1-M-R12] | Low demand | VNM | Emissions¦CO2¦Energy | Mt CO2/yr | Emissions¦CO2¦Energy | scenarios - CO2 abatement | CO2 | 2040 | 57.7242 | Emissions¦CO2¦Energy
Downscaling[MESSAGEix-GLOBIOM 1.1-M-R12] | Low demand | VNM | Emissions¦CO2¦Energy | Mt CO2/yr | Emissions¦CO2¦Energy | scenarios - CO2 abatement | CO2 | 2045 | 44.1892 | Emissions¦CO2¦Energy
Downscaling[MESSAGEix-GLOBIOM 1.1-M-R12] | Low demand | VNM | Emissions¦CO2¦Energy | Mt CO2/yr | Emissions¦CO2¦Energy | scenarios - CO2 abatement | CO2 | 2050 | 38.5876 | Emissions¦CO2¦Energy
Downscaling[MESSAGEix-GLOBIOM 1.1-M-R12] | Nationally Determined Contributions (NDCs) | VNM | Carbon Sequestration¦CCS | Mt CO2/yr | Carbon Sequestration¦CCS | CCS potential |  | 2020 | 0 | Carbon Sequestration¦CCS
Downscaling[MESSAGEix-GLOBIOM 1.1-M-R12] | Nationally Determined Contributions (NDCs) | VNM | Carbon Sequestration¦CCS | Mt CO2/yr | Carbon Sequestration¦CCS | CCS potential |  | 2025 | 0 | Carbon Sequestration¦CCS
Downscaling[MESSAGEix-GLOBIOM 1.1-M-R12] | Nationally Determined Contributions (NDCs) | VNM | Carbon Sequestration¦CCS | Mt CO2/yr | Carbon Sequestration¦CCS | CCS potential |  | 2030 | 0 | Carbon Sequestration¦CCS
Downscaling[MESSAGEix-GLOBIOM 1.1-M-R12] | Nationally Determined Contributions (NDCs) | VNM | Carbon Sequestration¦CCS | Mt CO2/yr | Carbon Sequestration¦CCS | CCS potential |  | 2035 | 0 | Carbon Sequestration¦CCS
Downscaling[MESSAGEix-GLOBIOM 1.1-M-R12] | Nationally Determined Contributions (NDCs) | VNM | Carbon Sequestration¦CCS | Mt CO2/yr | Carbon Sequestration¦CCS | CCS potential |  | 2040 | 0 | Carbon Sequestration¦CCS
Downscaling[MESSAGEix-GLOBIOM 1.1-M-R12] | Nationally Determined Contributions (NDCs) | VNM | Carbon Sequestration¦CCS | Mt CO2/yr | Carbon Sequestration¦CCS | CCS potential |  | 2045 | 0 | Carbon Sequestration¦CCS
Downscaling[MESSAGEix-GLOBIOM 1.1-M-R12] | Nationally Determined Contributions (NDCs) | VNM | Carbon Sequestration¦CCS | Mt CO2/yr | Carbon Sequestration¦CCS | CCS potential |  | 2050 | 0 | Carbon Sequestration¦CCS
Downscaling[MESSAGEix-GLOBIOM 1.1-M-R12] | Nationally Determined Contributions (NDCs) | VNM | Final Energy¦Industry¦Electricity | EJ/yr | Final Energy¦Industry¦Electricity | demand_projection | elc_industry | 2020 | 0.9066 | Final Energy¦Industry¦Electricity
Downscaling[MESSAGEix-GLOBIOM 1.1-M-R12] | Nationally Determined Contributions (NDCs) | VNM | Final Energy¦Industry¦Electricity | EJ/yr | Final Energy¦Industry¦Electricity | demand_projection | elc_industry | 2025 | 0.876 | Final Energy¦Industry¦Electricity
Downscaling[MESSAGEix-GLOBIOM 1.1-M-R12] | Nationally Determined Contributions (NDCs) | VNM | Final Energy¦Industry¦Electricity | EJ/yr | Final Energy¦Industry¦Electricity | demand_projection | elc_industry | 2030 | 0.8953 | Final Energy¦Industry¦Electricity
Downscaling[MESSAGEix-GLOBIOM 1.1-M-R12] | Nationally Determined Contributions (NDCs) | VNM | Final Energy¦Industry¦Electricity | EJ/yr | Final Energy¦Industry¦Electricity | demand_projection | elc_industry | 2035 | 0.8045 | Final Energy¦Industry¦Electricity
Downscaling[MESSAGEix-GLOBIOM 1.1-M-R12] | Nationally Determined Contributions (NDCs) | VNM | Final Energy¦Industry¦Electricity | EJ/yr | Final Energy¦Industry¦Electricity | demand_projection | elc_industry | 2040 | 0.7836 | Final Energy¦Industry¦Electricity
Downscaling[MESSAGEix-GLOBIOM 1.1-M-R12] | Nationally Determined Contributions (NDCs) | VNM | Final Energy¦Industry¦Electricity | EJ/yr | Final Energy¦Industry¦Electricity | demand_projection | elc_industry | 2045 | 0.744 | Final Energy¦Industry¦Electricity
Downscaling[MESSAGEix-GLOBIOM 1.1-M-R12] | Nationally Determined Contributions (NDCs) | VNM | Final Energy¦Industry¦Electricity | EJ/yr | Final Energy¦Industry¦Electricity | demand_projection | elc_industry | 2050 | 0.7213 | Final Energy¦Industry¦Electricity
Downscaling[MESSAGEix-GLOBIOM 1.1-M-R12] | Nationally Determined Contributions (NDCs) | VNM | Final Energy¦Residential and Commercial¦Electricity | EJ/yr | Final Energy¦Residential and Commercial¦Electricity | demand_projection | elc_buildings | 2020 | 0.7984 | Final Energy¦Residential and Commercial¦Electricity
Downscaling[MESSAGEix-GLOBIOM 1.1-M-R12] | Nationally Determined Contributions (NDCs) | VNM | Final Energy¦Residential and Commercial¦Electricity | EJ/yr | Final Energy¦Residential and Commercial¦Electricity | demand_projection | elc_buildings | 2025 | 0.9017 | Final Energy¦Residential and Commercial¦Electricity
Downscaling[MESSAGEix-GLOBIOM 1.1-M-R12] | Nationally Determined Contributions (NDCs) | VNM | Final Energy¦Residential and Commercial¦Electricity | EJ/yr | Final Energy¦Residential and Commercial¦Electricity | demand_projection | elc_buildings | 2030 | 1.0178 | Final Energy¦Residential and Commercial¦Electricity
Downscaling[MESSAGEix-GLOBIOM 1.1-M-R12] | Nationally Determined Contributions (NDCs) | VNM | Final Energy¦Residential and Commercial¦Electricity | EJ/yr | Final Energy¦Residential and Commercial¦Electricity | demand_projection | elc_buildings | 2035 | 1.1904 | Final Energy¦Residential and Commercial¦Electricity
Downscaling[MESSAGEix-GLOBIOM 1.1-M-R12] | Nationally Determined Contributions (NDCs) | VNM | Final Energy¦Residential and Commercial¦Electricity | EJ/yr | Final Energy¦Residential and Commercial¦Electricity | demand_projection | elc_buildings | 2040 | 1.217 | Final Energy¦Residential and Commercial¦Electricity
Downscaling[MESSAGEix-GLOBIOM 1.1-M-R12] | Nationally Determined Contributions (NDCs) | VNM | Final Energy¦Residential and Commercial¦Electricity | EJ/yr | Final Energy¦Residential and Commercial¦Electricity | demand_projection | elc_buildings | 2045 | 1.2337 | Final Energy¦Residential and Commercial¦Electricity
Downscaling[MESSAGEix-GLOBIOM 1.1-M-R12] | Nationally Determined Contributions (NDCs) | VNM | Final Energy¦Residential and Commercial¦Electricity | EJ/yr | Final Energy¦Residential and Commercial¦Electricity | demand_projection | elc_buildings | 2050 | 1.2492 | Final Energy¦Residential and Commercial¦Electricity
Downscaling[MESSAGEix-GLOBIOM 1.1-M-R12] | Nationally Determined Contributions (NDCs) | VNM | Final Energy¦Transportation¦Electricity | EJ/yr | Final Energy¦Transportation¦Electricity | demand_projection | elc_transport | 2020 | 0.0728 | Final Energy¦Transportation¦Electricity
Downscaling[MESSAGEix-GLOBIOM 1.1-M-R12] | Nationally Determined Contributions (NDCs) | VNM | Final Energy¦Transportation¦Electricity | EJ/yr | Final Energy¦Transportation¦Electricity | demand_projection | elc_transport | 2025 | 0.0819 | Final Energy¦Transportation¦Electricity
Downscaling[MESSAGEix-GLOBIOM 1.1-M-R12] | Nationally Determined Contributions (NDCs) | VNM | Final Energy¦Transportation¦Electricity | EJ/yr | Final Energy¦Transportation¦Electricity | demand_projection | elc_transport | 2030 | 0.099 | Final Energy¦Transportation¦Electricity
Downscaling[MESSAGEix-GLOBIOM 1.1-M-R12] | Nationally Determined Contributions (NDCs) | VNM | Final Energy¦Transportation¦Electricity | EJ/yr | Final Energy¦Transportation¦Electricity | demand_projection | elc_transport | 2035 | 0.1268 | Final Energy¦Transportation¦Electricity
Downscaling[MESSAGEix-GLOBIOM 1.1-M-R12] | Nationally Determined Contributions (NDCs) | VNM | Final Energy¦Transportation¦Electricity | EJ/yr | Final Energy¦Transportation¦Electricity | demand_projection | elc_transport | 2040 | 0.2051 | Final Energy¦Transportation¦Electricity
Downscaling[MESSAGEix-GLOBIOM 1.1-M-R12] | Nationally Determined Contributions (NDCs) | VNM | Final Energy¦Transportation¦Electricity | EJ/yr | Final Energy¦Transportation¦Electricity | demand_projection | elc_transport | 2045 | 0.3165 | Final Energy¦Transportation¦Electricity
Downscaling[MESSAGEix-GLOBIOM 1.1-M-R12] | Nationally Determined Contributions (NDCs) | VNM | Final Energy¦Transportation¦Electricity | EJ/yr | Final Energy¦Transportation¦Electricity | demand_projection | elc_transport | 2050 | 0.4731 | Final Energy¦Transportation¦Electricity
Downscaling[MESSAGEix-GLOBIOM 1.1-M-R12] | Nationally Determined Contributions (NDCs) | VNM | Secondary Energy¦Hydrogen | EJ/yr | Secondary Energy¦Hydrogen | demand_projection | hydrogen_allsect | 2020 | 0.0054 | Secondary Energy¦Hydrogen
Downscaling[MESSAGEix-GLOBIOM 1.1-M-R12] | Nationally Determined Contributions (NDCs) | VNM | Secondary Energy¦Hydrogen | EJ/yr | Secondary Energy¦Hydrogen | demand_projection | hydrogen_allsect | 2025 | 0 | Secondary Energy¦Hydrogen
Downscaling[MESSAGEix-GLOBIOM 1.1-M-R12] | Nationally Determined Contributions (NDCs) | VNM | Secondary Energy¦Hydrogen | EJ/yr | Secondary Energy¦Hydrogen | demand_projection | hydrogen_allsect | 2030 | 0 | Secondary Energy¦Hydrogen
Downscaling[MESSAGEix-GLOBIOM 1.1-M-R12] | Nationally Determined Contributions (NDCs) | VNM | Secondary Energy¦Hydrogen | EJ/yr | Secondary Energy¦Hydrogen | demand_projection | hydrogen_allsect | 2035 | 0 | Secondary Energy¦Hydrogen
Downscaling[MESSAGEix-GLOBIOM 1.1-M-R12] | Nationally Determined Contributions (NDCs) | VNM | Secondary Energy¦Hydrogen | EJ/yr | Secondary Energy¦Hydrogen | demand_projection | hydrogen_allsect | 2040 | 0 | Secondary Energy¦Hydrogen
Downscaling[MESSAGEix-GLOBIOM 1.1-M-R12] | Nationally Determined Contributions (NDCs) | VNM | Secondary Energy¦Hydrogen | EJ/yr | Secondary Energy¦Hydrogen | demand_projection | hydrogen_allsect | 2045 | 0 | Secondary Energy¦Hydrogen
Downscaling[MESSAGEix-GLOBIOM 1.1-M-R12] | Nationally Determined Contributions (NDCs) | VNM | Secondary Energy¦Hydrogen | EJ/yr | Secondary Energy¦Hydrogen | demand_projection | hydrogen_allsect | 2050 | 0 | Secondary Energy¦Hydrogen
Downscaling[MESSAGEix-GLOBIOM 1.1-M-R12] | Nationally Determined Contributions (NDCs) | VNM | Emissions¦CO2¦Power (estimated) | Mt CO2 | Secondary Energy¦Electricity¦Coal | elec_co2 |  | 2020 | 134.42 | Secondary Energy¦Electricity¦Coal | 94
Downscaling[MESSAGEix-GLOBIOM 1.1-M-R12] | Nationally Determined Contributions (NDCs) | VNM | Emissions¦CO2¦Power (estimated) | Mt CO2 | Secondary Energy¦Electricity¦Coal | elec_co2 |  | 2025 | 108.3538 | Secondary Energy¦Electricity¦Coal | 94
Downscaling[MESSAGEix-GLOBIOM 1.1-M-R12] | Nationally Determined Contributions (NDCs) | VNM | Emissions¦CO2¦Power (estimated) | Mt CO2 | Secondary Energy¦Electricity¦Coal | elec_co2 |  | 2030 | 117.9982 | Secondary Energy¦Electricity¦Coal | 94
Downscaling[MESSAGEix-GLOBIOM 1.1-M-R12] | Nationally Determined Contributions (NDCs) | VNM | Emissions¦CO2¦Power (estimated) | Mt CO2 | Secondary Energy¦Electricity¦Coal | elec_co2 |  | 2035 | 90.3434 | Secondary Energy¦Electricity¦Coal | 94
Downscaling[MESSAGEix-GLOBIOM 1.1-M-R12] | Nationally Determined Contributions (NDCs) | VNM | Emissions¦CO2¦Power (estimated) | Mt CO2 | Secondary Energy¦Electricity¦Coal | elec_co2 |  | 2040 | 74.8146 | Secondary Energy¦Electricity¦Coal | 94
Downscaling[MESSAGEix-GLOBIOM 1.1-M-R12] | Nationally Determined Contributions (NDCs) | VNM | Emissions¦CO2¦Power (estimated) | Mt CO2 | Secondary Energy¦Electricity¦Coal | elec_co2 |  | 2045 | 44.039 | Secondary Energy¦Electricity¦Coal | 94
Downscaling[MESSAGEix-GLOBIOM 1.1-M-R12] | Nationally Determined Contributions (NDCs) | VNM | Emissions¦CO2¦Power (estimated) | Mt CO2 | Secondary Energy¦Electricity¦Coal | elec_co2 |  | 2050 | 29.0836 | Secondary Energy¦Electricity¦Coal | 94
Downscaling[MESSAGEix-GLOBIOM 1.1-M-R12] | Nationally Determined Contributions (NDCs) | VNM | Emissions¦CO2¦Power (estimated) | Mt CO2 | Secondary Energy¦Electricity¦Gas | elec_co2 |  | 2020 | 0 | Secondary Energy¦Electricity¦Gas | 55
Downscaling[MESSAGEix-GLOBIOM 1.1-M-R12] | Nationally Determined Contributions (NDCs) | VNM | Emissions¦CO2¦Power (estimated) | Mt CO2 | Secondary Energy¦Electricity¦Gas | elec_co2 |  | 2025 | 5.5055 | Secondary Energy¦Electricity¦Gas | 55
Downscaling[MESSAGEix-GLOBIOM 1.1-M-R12] | Nationally Determined Contributions (NDCs) | VNM | Emissions¦CO2¦Power (estimated) | Mt CO2 | Secondary Energy¦Electricity¦Gas | elec_co2 |  | 2030 | 8.1565 | Secondary Energy¦Electricity¦Gas | 55
Downscaling[MESSAGEix-GLOBIOM 1.1-M-R12] | Nationally Determined Contributions (NDCs) | VNM | Emissions¦CO2¦Power (estimated) | Mt CO2 | Secondary Energy¦Electricity¦Gas | elec_co2 |  | 2035 | 12.639 | Secondary Energy¦Electricity¦Gas | 55
Downscaling[MESSAGEix-GLOBIOM 1.1-M-R12] | Nationally Determined Contributions (NDCs) | VNM | Emissions¦CO2¦Power (estimated) | Mt CO2 | Secondary Energy¦Electricity¦Gas | elec_co2 |  | 2040 | 17.7925 | Secondary Energy¦Electricity¦Gas | 55
Downscaling[MESSAGEix-GLOBIOM 1.1-M-R12] | Nationally Determined Contributions (NDCs) | VNM | Emissions¦CO2¦Power (estimated) | Mt CO2 | Secondary Energy¦Electricity¦Gas | elec_co2 |  | 2045 | 24.123 | Secondary Energy¦Electricity¦Gas | 55
Downscaling[MESSAGEix-GLOBIOM 1.1-M-R12] | Nationally Determined Contributions (NDCs) | VNM | Emissions¦CO2¦Power (estimated) | Mt CO2 | Secondary Energy¦Electricity¦Gas | elec_co2 |  | 2050 | 33.3135 | Secondary Energy¦Electricity¦Gas | 55
Downscaling[MESSAGEix-GLOBIOM 1.1-M-R12] | Nationally Determined Contributions (NDCs) | VNM | Emissions¦CO2¦Power (estimated) | Mt CO2 | Secondary Energy¦Electricity¦Oil | elec_co2 |  | 2020 | 0 | Secondary Energy¦Electricity¦Oil | 70
Downscaling[MESSAGEix-GLOBIOM 1.1-M-R12] | Nationally Determined Contributions (NDCs) | VNM | Emissions¦CO2¦Power (estimated) | Mt CO2 | Secondary Energy¦Electricity¦Oil | elec_co2 |  | 2025 | 0 | Secondary Energy¦Electricity¦Oil | 70
Downscaling[MESSAGEix-GLOBIOM 1.1-M-R12] | Nationally Determined Contributions (NDCs) | VNM | Emissions¦CO2¦Power (estimated) | Mt CO2 | Secondary Energy¦Electricity¦Oil | elec_co2 |  | 2030 | 0 | Secondary Energy¦Electricity¦Oil | 70
Downscaling[MESSAGEix-GLOBIOM 1.1-M-R12] | Nationally Determined Contributions (NDCs) | VNM | Emissions¦CO2¦Power (estimated) | Mt CO2 | Secondary Energy¦Electricity¦Oil | elec_co2 |  | 2035 | 0 | Secondary Energy¦Electricity¦Oil | 70
Downscaling[MESSAGEix-GLOBIOM 1.1-M-R12] | Nationally Determined Contributions (NDCs) | VNM | Emissions¦CO2¦Power (estimated) | Mt CO2 | Secondary Energy¦Electricity¦Oil | elec_co2 |  | 2040 | 0 | Secondary Energy¦Electricity¦Oil | 70
Downscaling[MESSAGEix-GLOBIOM 1.1-M-R12] | Nationally Determined Contributions (NDCs) | VNM | Emissions¦CO2¦Power (estimated) | Mt CO2 | Secondary Energy¦Electricity¦Oil | elec_co2 |  | 2045 | 0 | Secondary Energy¦Electricity¦Oil | 70
Downscaling[MESSAGEix-GLOBIOM 1.1-M-R12] | Nationally Determined Contributions (NDCs) | VNM | Emissions¦CO2¦Power (estimated) | Mt CO2 | Secondary Energy¦Electricity¦Oil | elec_co2 |  | 2050 | 0 | Secondary Energy¦Electricity¦Oil | 70
Downscaling[MESSAGEix-GLOBIOM 1.1-M-R12] | Nationally Determined Contributions (NDCs) | VNM | Price¦Primary Energy¦Biomass | US$2010/GJ | Price¦Primary Energy¦Biomass | fuel_supply | bioenergy | 2020 | 2.3577 | Price¦Primary Energy¦Biomass
Downscaling[MESSAGEix-GLOBIOM 1.1-M-R12] | Nationally Determined Contributions (NDCs) | VNM | Price¦Primary Energy¦Biomass | US$2010/GJ | Price¦Primary Energy¦Biomass | fuel_supply | bioenergy | 2025 | 2.7907 | Price¦Primary Energy¦Biomass
Downscaling[MESSAGEix-GLOBIOM 1.1-M-R12] | Nationally Determined Contributions (NDCs) | VNM | Price¦Primary Energy¦Biomass | US$2010/GJ | Price¦Primary Energy¦Biomass | fuel_supply | bioenergy | 2030 | 3.4574 | Price¦Primary Energy¦Biomass
Downscaling[MESSAGEix-GLOBIOM 1.1-M-R12] | Nationally Determined Contributions (NDCs) | VNM | Price¦Primary Energy¦Biomass | US$2010/GJ | Price¦Primary Energy¦Biomass | fuel_supply | bioenergy | 2035 | 3.7338 | Price¦Primary Energy¦Biomass
Downscaling[MESSAGEix-GLOBIOM 1.1-M-R12] | Nationally Determined Contributions (NDCs) | VNM | Price¦Primary Energy¦Biomass | US$2010/GJ | Price¦Primary Energy¦Biomass | fuel_supply | bioenergy | 2040 | 6.0711 | Price¦Primary Energy¦Biomass
Downscaling[MESSAGEix-GLOBIOM 1.1-M-R12] | Nationally Determined Contributions (NDCs) | VNM | Price¦Primary Energy¦Biomass | US$2010/GJ | Price¦Primary Energy¦Biomass | fuel_supply | bioenergy | 2045 | 4.8678 | Price¦Primary Energy¦Biomass
Downscaling[MESSAGEix-GLOBIOM 1.1-M-R12] | Nationally Determined Contributions (NDCs) | VNM | Price¦Primary Energy¦Biomass | US$2010/GJ | Price¦Primary Energy¦Biomass | fuel_supply | bioenergy | 2050 | 6.1289 | Price¦Primary Energy¦Biomass
Downscaling[MESSAGEix-GLOBIOM 1.1-M-R12] | Nationally Determined Contributions (NDCs) | VNM | Price¦Primary Energy¦Coal | US$2010/GJ | Price¦Primary Energy¦Coal | fuel_supply | coal | 2020 | 2.4586 | Price¦Primary Energy¦Coal
Downscaling[MESSAGEix-GLOBIOM 1.1-M-R12] | Nationally Determined Contributions (NDCs) | VNM | Price¦Primary Energy¦Coal | US$2010/GJ | Price¦Primary Energy¦Coal | fuel_supply | coal | 2025 | 2.451 | Price¦Primary Energy¦Coal
Downscaling[MESSAGEix-GLOBIOM 1.1-M-R12] | Nationally Determined Contributions (NDCs) | VNM | Price¦Primary Energy¦Coal | US$2010/GJ | Price¦Primary Energy¦Coal | fuel_supply | coal | 2030 | 2.5316 | Price¦Primary Energy¦Coal
Downscaling[MESSAGEix-GLOBIOM 1.1-M-R12] | Nationally Determined Contributions (NDCs) | VNM | Price¦Primary Energy¦Coal | US$2010/GJ | Price¦Primary Energy¦Coal | fuel_supply | coal | 2035 | 2.6215 | Price¦Primary Energy¦Coal
Downscaling[MESSAGEix-GLOBIOM 1.1-M-R12] | Nationally Determined Contributions (NDCs) | VNM | Price¦Primary Energy¦Coal | US$2010/GJ | Price¦Primary Energy¦Coal | fuel_supply | coal | 2040 | 2.6409 | Price¦Primary Energy¦Coal
Downscaling[MESSAGEix-GLOBIOM 1.1-M-R12] | Nationally Determined Contributions (NDCs) | VNM | Price¦Primary Energy¦Coal | US$2010/GJ | Price¦Primary Energy¦Coal | fuel_supply | coal | 2045 | 2.752 | Price¦Primary Energy¦Coal
Downscaling[MESSAGEix-GLOBIOM 1.1-M-R12] | Nationally Determined Contributions (NDCs) | VNM | Price¦Primary Energy¦Coal | US$2010/GJ | Price¦Primary Energy¦Coal | fuel_supply | coal | 2050 | 2.7622 | Price¦Primary Energy¦Coal
Downscaling[MESSAGEix-GLOBIOM 1.1-M-R12] | Nationally Determined Contributions (NDCs) | VNM | Price¦Primary Energy¦Gas | US$2010/GJ | Price¦Primary Energy¦Gas | fuel_supply | gas | 2020 | 11.4707 | Price¦Primary Energy¦Gas
Downscaling[MESSAGEix-GLOBIOM 1.1-M-R12] | Nationally Determined Contributions (NDCs) | VNM | Price¦Primary Energy¦Gas | US$2010/GJ | Price¦Primary Energy¦Gas | fuel_supply | gas | 2025 | 5.9532 | Price¦Primary Energy¦Gas
Downscaling[MESSAGEix-GLOBIOM 1.1-M-R12] | Nationally Determined Contributions (NDCs) | VNM | Price¦Primary Energy¦Gas | US$2010/GJ | Price¦Primary Energy¦Gas | fuel_supply | gas | 2030 | 4.1309 | Price¦Primary Energy¦Gas
Downscaling[MESSAGEix-GLOBIOM 1.1-M-R12] | Nationally Determined Contributions (NDCs) | VNM | Price¦Primary Energy¦Gas | US$2010/GJ | Price¦Primary Energy¦Gas | fuel_supply | gas | 2035 | 4.085 | Price¦Primary Energy¦Gas
Downscaling[MESSAGEix-GLOBIOM 1.1-M-R12] | Nationally Determined Contributions (NDCs) | VNM | Price¦Primary Energy¦Gas | US$2010/GJ | Price¦Primary Energy¦Gas | fuel_supply | gas | 2040 | 5.4174 | Price¦Primary Energy¦Gas
Downscaling[MESSAGEix-GLOBIOM 1.1-M-R12] | Nationally Determined Contributions (NDCs) | VNM | Price¦Primary Energy¦Gas | US$2010/GJ | Price¦Primary Energy¦Gas | fuel_supply | gas | 2045 | 6.1445 | Price¦Primary Energy¦Gas
Downscaling[MESSAGEix-GLOBIOM 1.1-M-R12] | Nationally Determined Contributions (NDCs) | VNM | Price¦Primary Energy¦Gas | US$2010/GJ | Price¦Primary Energy¦Gas | fuel_supply | gas | 2050 | 6.0881 | Price¦Primary Energy¦Gas
Downscaling[MESSAGEix-GLOBIOM 1.1-M-R12] | Nationally Determined Contributions (NDCs) | VNM | Price¦Secondary Energy¦Liquids¦Oil | US$2010/GJ | Price¦Secondary Energy¦Liquids¦Oil | fuel_supply | oil | 2020 | 7.3329 | Price¦Secondary Energy¦Liquids¦Oil
Downscaling[MESSAGEix-GLOBIOM 1.1-M-R12] | Nationally Determined Contributions (NDCs) | VNM | Price¦Secondary Energy¦Liquids¦Oil | US$2010/GJ | Price¦Secondary Energy¦Liquids¦Oil | fuel_supply | oil | 2025 | 5.2797 | Price¦Secondary Energy¦Liquids¦Oil
Downscaling[MESSAGEix-GLOBIOM 1.1-M-R12] | Nationally Determined Contributions (NDCs) | VNM | Price¦Secondary Energy¦Liquids¦Oil | US$2010/GJ | Price¦Secondary Energy¦Liquids¦Oil | fuel_supply | oil | 2030 | 4.7963 | Price¦Secondary Energy¦Liquids¦Oil
Downscaling[MESSAGEix-GLOBIOM 1.1-M-R12] | Nationally Determined Contributions (NDCs) | VNM | Price¦Secondary Energy¦Liquids¦Oil | US$2010/GJ | Price¦Secondary Energy¦Liquids¦Oil | fuel_supply | oil | 2035 | 5.2838 | Price¦Secondary Energy¦Liquids¦Oil
Downscaling[MESSAGEix-GLOBIOM 1.1-M-R12] | Nationally Determined Contributions (NDCs) | VNM | Price¦Secondary Energy¦Liquids¦Oil | US$2010/GJ | Price¦Secondary Energy¦Liquids¦Oil | fuel_supply | oil | 2040 | 5.497 | Price¦Secondary Energy¦Liquids¦Oil
Downscaling[MESSAGEix-GLOBIOM 1.1-M-R12] | Nationally Determined Contributions (NDCs) | VNM | Price¦Secondary Energy¦Liquids¦Oil | US$2010/GJ | Price¦Secondary Energy¦Liquids¦Oil | fuel_supply | oil | 2045 | 5.8337 | Price¦Secondary Energy¦Liquids¦Oil
Downscaling[MESSAGEix-GLOBIOM 1.1-M-R12] | Nationally Determined Contributions (NDCs) | VNM | Price¦Secondary Energy¦Liquids¦Oil | US$2010/GJ | Price¦Secondary Energy¦Liquids¦Oil | fuel_supply | oil | 2050 | 6.5165 | Price¦Secondary Energy¦Liquids¦Oil
Downscaling[MESSAGEix-GLOBIOM 1.1-M-R12] | Nationally Determined Contributions (NDCs) | VNM | Emissions¦CO2 | Mt CO2/yr | Emissions¦CO2 | scenarios - CO2 abatement | CO2 | 2020 | 422.3388 | Emissions¦CO2
Downscaling[MESSAGEix-GLOBIOM 1.1-M-R12] | Nationally Determined Contributions (NDCs) | VNM | Emissions¦CO2 | Mt CO2/yr | Emissions¦CO2 | scenarios - CO2 abatement | CO2 | 2025 | 324.614 | Emissions¦CO2
Downscaling[MESSAGEix-GLOBIOM 1.1-M-R12] | Nationally Determined Contributions (NDCs) | VNM | Emissions¦CO2 | Mt CO2/yr | Emissions¦CO2 | scenarios - CO2 abatement | CO2 | 2030 | 340.3063 | Emissions¦CO2
Downscaling[MESSAGEix-GLOBIOM 1.1-M-R12] | Nationally Determined Contributions (NDCs) | VNM | Emissions¦CO2 | Mt CO2/yr | Emissions¦CO2 | scenarios - CO2 abatement | CO2 | 2035 | 301.6142 | Emissions¦CO2
Downscaling[MESSAGEix-GLOBIOM 1.1-M-R12] | Nationally Determined Contributions (NDCs) | VNM | Emissions¦CO2 | Mt CO2/yr | Emissions¦CO2 | scenarios - CO2 abatement | CO2 | 2040 | 303.1791 | Emissions¦CO2
Downscaling[MESSAGEix-GLOBIOM 1.1-M-R12] | Nationally Determined Contributions (NDCs) | VNM | Emissions¦CO2 | Mt CO2/yr | Emissions¦CO2 | scenarios - CO2 abatement | CO2 | 2045 | 302.8837 | Emissions¦CO2
Downscaling[MESSAGEix-GLOBIOM 1.1-M-R12] | Nationally Determined Contributions (NDCs) | VNM | Emissions¦CO2 | Mt CO2/yr | Emissions¦CO2 | scenarios - CO2 abatement | CO2 | 2050 | 370.4803 | Emissions¦CO2
Downscaling[MESSAGEix-GLOBIOM 1.1-M-R12] | Nationally Determined Contributions (NDCs) | VNM | Emissions¦CO2¦Energy | Mt CO2/yr | Emissions¦CO2¦Energy | scenarios - CO2 abatement | CO2 | 2020 | 263.2533 | Emissions¦CO2¦Energy
Downscaling[MESSAGEix-GLOBIOM 1.1-M-R12] | Nationally Determined Contributions (NDCs) | VNM | Emissions¦CO2¦Energy | Mt CO2/yr | Emissions¦CO2¦Energy | scenarios - CO2 abatement | CO2 | 2025 | 272.4368 | Emissions¦CO2¦Energy
Downscaling[MESSAGEix-GLOBIOM 1.1-M-R12] | Nationally Determined Contributions (NDCs) | VNM | Emissions¦CO2¦Energy | Mt CO2/yr | Emissions¦CO2¦Energy | scenarios - CO2 abatement | CO2 | 2030 | 326.0672 | Emissions¦CO2¦Energy
Downscaling[MESSAGEix-GLOBIOM 1.1-M-R12] | Nationally Determined Contributions (NDCs) | VNM | Emissions¦CO2¦Energy | Mt CO2/yr | Emissions¦CO2¦Energy | scenarios - CO2 abatement | CO2 | 2035 | 312.2316 | Emissions¦CO2¦Energy
Downscaling[MESSAGEix-GLOBIOM 1.1-M-R12] | Nationally Determined Contributions (NDCs) | VNM | Emissions¦CO2¦Energy | Mt CO2/yr | Emissions¦CO2¦Energy | scenarios - CO2 abatement | CO2 | 2040 | 346.4274 | Emissions¦CO2¦Energy
Downscaling[MESSAGEix-GLOBIOM 1.1-M-R12] | Nationally Determined Contributions (NDCs) | VNM | Emissions¦CO2¦Energy | Mt CO2/yr | Emissions¦CO2¦Energy | scenarios - CO2 abatement | CO2 | 2045 | 369.2883 | Emissions¦CO2¦Energy
Downscaling[MESSAGEix-GLOBIOM 1.1-M-R12] | Nationally Determined Contributions (NDCs) | VNM | Emissions¦CO2¦Energy | Mt CO2/yr | Emissions¦CO2¦Energy | scenarios - CO2 abatement | CO2 | 2050 | 458.6412 | Emissions¦CO2¦Energy
Downscaling[MESSAGEix-GLOBIOM 1.1-M-R12] | Net Zero 2050 | VNM | Carbon Sequestration¦CCS | Mt CO2/yr | Carbon Sequestration¦CCS | CCS potential |  | 2020 | 0 | Carbon Sequestration¦CCS
Downscaling[MESSAGEix-GLOBIOM 1.1-M-R12] | Net Zero 2050 | VNM | Carbon Sequestration¦CCS | Mt CO2/yr | Carbon Sequestration¦CCS | CCS potential |  | 2025 | 0 | Carbon Sequestration¦CCS
Downscaling[MESSAGEix-GLOBIOM 1.1-M-R12] | Net Zero 2050 | VNM | Carbon Sequestration¦CCS | Mt CO2/yr | Carbon Sequestration¦CCS | CCS potential |  | 2030 | 37.0196 | Carbon Sequestration¦CCS
Downscaling[MESSAGEix-GLOBIOM 1.1-M-R12] | Net Zero 2050 | VNM | Carbon Sequestration¦CCS | Mt CO2/yr | Carbon Sequestration¦CCS | CCS potential |  | 2035 | 79.0731 | Carbon Sequestration¦CCS
Downscaling[MESSAGEix-GLOBIOM 1.1-M-R12] | Net Zero 2050 | VNM | Carbon Sequestration¦CCS | Mt CO2/yr | Carbon Sequestration¦CCS | CCS potential |  | 2040 | 79.6383 | Carbon Sequestration¦CCS
Downscaling[MESSAGEix-GLOBIOM 1.1-M-R12] | Net Zero 2050 | VNM | Carbon Sequestration¦CCS | Mt CO2/yr | Carbon Sequestration¦CCS | CCS potential |  | 2045 | 80.9291 | Carbon Sequestration¦CCS
Downscaling[MESSAGEix-GLOBIOM 1.1-M-R12] | Net Zero 2050 | VNM | Carbon Sequestration¦CCS | Mt CO2/yr | Carbon Sequestration¦CCS | CCS potential |  | 2050 | 67.6738 | Carbon Sequestration¦CCS
Downscaling[MESSAGEix-GLOBIOM 1.1-M-R12] | Net Zero 2050 | VNM | Final Energy¦Industry¦Electricity | EJ/yr | Final Energy¦Industry¦Electricity | demand_projection | elc_industry | 2020 | 0.9024 | Final Energy¦Industry¦Electricity
Downscaling[MESSAGEix-GLOBIOM 1.1-M-R12] | Net Zero 2050 | VNM | Final Energy¦Industry¦Electricity | EJ/yr | Final Energy¦Industry¦Electricity | demand_projection | elc_industry | 2025 | 0.8711 | Final Energy¦Industry¦Electricity
Downscaling[MESSAGEix-GLOBIOM 1.1-M-R12] | Net Zero 2050 | VNM | Final Energy¦Industry¦Electricity | EJ/yr | Final Energy¦Industry¦Electricity | demand_projection | elc_industry | 2030 | 0.8632 | Final Energy¦Industry¦Electricity
Downscaling[MESSAGEix-GLOBIOM 1.1-M-R12] | Net Zero 2050 | VNM | Final Energy¦Industry¦Electricity | EJ/yr | Final Energy¦Industry¦Electricity | demand_projection | elc_industry | 2035 | 0.9455 | Final Energy¦Industry¦Electricity
Downscaling[MESSAGEix-GLOBIOM 1.1-M-R12] | Net Zero 2050 | VNM | Final Energy¦Industry¦Electricity | EJ/yr | Final Energy¦Industry¦Electricity | demand_projection | elc_industry | 2040 | 0.9991 | Final Energy¦Industry¦Electricity
Downscaling[MESSAGEix-GLOBIOM 1.1-M-R12] | Net Zero 2050 | VNM | Final Energy¦Industry¦Electricity | EJ/yr | Final Energy¦Industry¦Electricity | demand_projection | elc_industry | 2045 | 1.062 | Final Energy¦Industry¦Electricity
Downscaling[MESSAGEix-GLOBIOM 1.1-M-R12] | Net Zero 2050 | VNM | Final Energy¦Industry¦Electricity | EJ/yr | Final Energy¦Industry¦Electricity | demand_projection | elc_industry | 2050 | 1.1362 | Final Energy¦Industry¦Electricity
Downscaling[MESSAGEix-GLOBIOM 1.1-M-R12] | Net Zero 2050 | VNM | Final Energy¦Residential and Commercial¦Electricity | EJ/yr | Final Energy¦Residential and Commercial¦Electricity | demand_projection | elc_buildings | 2020 | 0.7941 | Final Energy¦Residential and Commercial¦Electricity
Downscaling[MESSAGEix-GLOBIOM 1.1-M-R12] | Net Zero 2050 | VNM | Final Energy¦Residential and Commercial¦Electricity | EJ/yr | Final Energy¦Residential and Commercial¦Electricity | demand_projection | elc_buildings | 2025 | 0.8955 | Final Energy¦Residential and Commercial¦Electricity
Downscaling[MESSAGEix-GLOBIOM 1.1-M-R12] | Net Zero 2050 | VNM | Final Energy¦Residential and Commercial¦Electricity | EJ/yr | Final Energy¦Residential and Commercial¦Electricity | demand_projection | elc_buildings | 2030 | 0.9346 | Final Energy¦Residential and Commercial¦Electricity
Downscaling[MESSAGEix-GLOBIOM 1.1-M-R12] | Net Zero 2050 | VNM | Final Energy¦Residential and Commercial¦Electricity | EJ/yr | Final Energy¦Residential and Commercial¦Electricity | demand_projection | elc_buildings | 2035 | 1.1046 | Final Energy¦Residential and Commercial¦Electricity
Downscaling[MESSAGEix-GLOBIOM 1.1-M-R12] | Net Zero 2050 | VNM | Final Energy¦Residential and Commercial¦Electricity | EJ/yr | Final Energy¦Residential and Commercial¦Electricity | demand_projection | elc_buildings | 2040 | 1.3581 | Final Energy¦Residential and Commercial¦Electricity
Downscaling[MESSAGEix-GLOBIOM 1.1-M-R12] | Net Zero 2050 | VNM | Final Energy¦Residential and Commercial¦Electricity | EJ/yr | Final Energy¦Residential and Commercial¦Electricity | demand_projection | elc_buildings | 2045 | 1.6085 | Final Energy¦Residential and Commercial¦Electricity
Downscaling[MESSAGEix-GLOBIOM 1.1-M-R12] | Net Zero 2050 | VNM | Final Energy¦Residential and Commercial¦Electricity | EJ/yr | Final Energy¦Residential and Commercial¦Electricity | demand_projection | elc_buildings | 2050 | 1.8184 | Final Energy¦Residential and Commercial¦Electricity
Downscaling[MESSAGEix-GLOBIOM 1.1-M-R12] | Net Zero 2050 | VNM | Final Energy¦Transportation¦Electricity | EJ/yr | Final Energy¦Transportation¦Electricity | demand_projection | elc_transport | 2020 | 0.073 | Final Energy¦Transportation¦Electricity
Downscaling[MESSAGEix-GLOBIOM 1.1-M-R12] | Net Zero 2050 | VNM | Final Energy¦Transportation¦Electricity | EJ/yr | Final Energy¦Transportation¦Electricity | demand_projection | elc_transport | 2025 | 0.0818 | Final Energy¦Transportation¦Electricity
Downscaling[MESSAGEix-GLOBIOM 1.1-M-R12] | Net Zero 2050 | VNM | Final Energy¦Transportation¦Electricity | EJ/yr | Final Energy¦Transportation¦Electricity | demand_projection | elc_transport | 2030 | 0.1665 | Final Energy¦Transportation¦Electricity
Downscaling[MESSAGEix-GLOBIOM 1.1-M-R12] | Net Zero 2050 | VNM | Final Energy¦Transportation¦Electricity | EJ/yr | Final Energy¦Transportation¦Electricity | demand_projection | elc_transport | 2035 | 0.3022 | Final Energy¦Transportation¦Electricity
Downscaling[MESSAGEix-GLOBIOM 1.1-M-R12] | Net Zero 2050 | VNM | Final Energy¦Transportation¦Electricity | EJ/yr | Final Energy¦Transportation¦Electricity | demand_projection | elc_transport | 2040 | 0.394 | Final Energy¦Transportation¦Electricity
Downscaling[MESSAGEix-GLOBIOM 1.1-M-R12] | Net Zero 2050 | VNM | Final Energy¦Transportation¦Electricity | EJ/yr | Final Energy¦Transportation¦Electricity | demand_projection | elc_transport | 2045 | 0.3443 | Final Energy¦Transportation¦Electricity
Downscaling[MESSAGEix-GLOBIOM 1.1-M-R12] | Net Zero 2050 | VNM | Final Energy¦Transportation¦Electricity | EJ/yr | Final Energy¦Transportation¦Electricity | demand_projection | elc_transport | 2050 | 0.2978 | Final Energy¦Transportation¦Electricity
Downscaling[MESSAGEix-GLOBIOM 1.1-M-R12] | Net Zero 2050 | VNM | Secondary Energy¦Hydrogen | EJ/yr | Secondary Energy¦Hydrogen | demand_projection | hydrogen_allsect | 2020 | 0.0054 | Secondary Energy¦Hydrogen
Downscaling[MESSAGEix-GLOBIOM 1.1-M-R12] | Net Zero 2050 | VNM | Secondary Energy¦Hydrogen | EJ/yr | Secondary Energy¦Hydrogen | demand_projection | hydrogen_allsect | 2025 | 0 | Secondary Energy¦Hydrogen
Downscaling[MESSAGEix-GLOBIOM 1.1-M-R12] | Net Zero 2050 | VNM | Secondary Energy¦Hydrogen | EJ/yr | Secondary Energy¦Hydrogen | demand_projection | hydrogen_allsect | 2030 | 0.016 | Secondary Energy¦Hydrogen
Downscaling[MESSAGEix-GLOBIOM 1.1-M-R12] | Net Zero 2050 | VNM | Secondary Energy¦Hydrogen | EJ/yr | Secondary Energy¦Hydrogen | demand_projection | hydrogen_allsect | 2035 | 0.0338 | Secondary Energy¦Hydrogen
Downscaling[MESSAGEix-GLOBIOM 1.1-M-R12] | Net Zero 2050 | VNM | Secondary Energy¦Hydrogen | EJ/yr | Secondary Energy¦Hydrogen | demand_projection | hydrogen_allsect | 2040 | 0.0605 | Secondary Energy¦Hydrogen
Downscaling[MESSAGEix-GLOBIOM 1.1-M-R12] | Net Zero 2050 | VNM | Secondary Energy¦Hydrogen | EJ/yr | Secondary Energy¦Hydrogen | demand_projection | hydrogen_allsect | 2045 | 0.1015 | Secondary Energy¦Hydrogen
Downscaling[MESSAGEix-GLOBIOM 1.1-M-R12] | Net Zero 2050 | VNM | Secondary Energy¦Hydrogen | EJ/yr | Secondary Energy¦Hydrogen | demand_projection | hydrogen_allsect | 2050 | 0.1075 | Secondary Energy¦Hydrogen
Downscaling[MESSAGEix-GLOBIOM 1.1-M-R12] | Net Zero 2050 | VNM | Emissions¦CO2¦Power (estimated) | Mt CO2 | Secondary Energy¦Electricity¦Coal | elec_co2 |  | 2020 | 134.138 | Secondary Energy¦Electricity¦Coal | 94
Downscaling[MESSAGEix-GLOBIOM 1.1-M-R12] | Net Zero 2050 | VNM | Emissions¦CO2¦Power (estimated) | Mt CO2 | Secondary Energy¦Electricity¦Coal | elec_co2 |  | 2025 | 108.0436 | Secondary Energy¦Electricity¦Coal | 94
Downscaling[MESSAGEix-GLOBIOM 1.1-M-R12] | Net Zero 2050 | VNM | Emissions¦CO2¦Power (estimated) | Mt CO2 | Secondary Energy¦Electricity¦Coal | elec_co2 |  | 2030 | 9.3436 | Secondary Energy¦Electricity¦Coal | 94
Downscaling[MESSAGEix-GLOBIOM 1.1-M-R12] | Net Zero 2050 | VNM | Emissions¦CO2¦Power (estimated) | Mt CO2 | Secondary Energy¦Electricity¦Coal | elec_co2 |  | 2035 | 0.893 | Secondary Energy¦Electricity¦Coal | 94
Downscaling[MESSAGEix-GLOBIOM 1.1-M-R12] | Net Zero 2050 | VNM | Emissions¦CO2¦Power (estimated) | Mt CO2 | Secondary Energy¦Electricity¦Coal | elec_co2 |  | 2040 | 0.0188 | Secondary Energy¦Electricity¦Coal | 94
Downscaling[MESSAGEix-GLOBIOM 1.1-M-R12] | Net Zero 2050 | VNM | Emissions¦CO2¦Power (estimated) | Mt CO2 | Secondary Energy¦Electricity¦Coal | elec_co2 |  | 2045 | 0.0846 | Secondary Energy¦Electricity¦Coal | 94
Downscaling[MESSAGEix-GLOBIOM 1.1-M-R12] | Net Zero 2050 | VNM | Emissions¦CO2¦Power (estimated) | Mt CO2 | Secondary Energy¦Electricity¦Coal | elec_co2 |  | 2050 | 0 | Secondary Energy¦Electricity¦Coal | 94
Downscaling[MESSAGEix-GLOBIOM 1.1-M-R12] | Net Zero 2050 | VNM | Emissions¦CO2¦Power (estimated) | Mt CO2 | Secondary Energy¦Electricity¦Gas | elec_co2 |  | 2020 | 0 | Secondary Energy¦Electricity¦Gas | 55
Downscaling[MESSAGEix-GLOBIOM 1.1-M-R12] | Net Zero 2050 | VNM | Emissions¦CO2¦Power (estimated) | Mt CO2 | Secondary Energy¦Electricity¦Gas | elec_co2 |  | 2025 | 5.489 | Secondary Energy¦Electricity¦Gas | 55
Downscaling[MESSAGEix-GLOBIOM 1.1-M-R12] | Net Zero 2050 | VNM | Emissions¦CO2¦Power (estimated) | Mt CO2 | Secondary Energy¦Electricity¦Gas | elec_co2 |  | 2030 | 11.7645 | Secondary Energy¦Electricity¦Gas | 55
Downscaling[MESSAGEix-GLOBIOM 1.1-M-R12] | Net Zero 2050 | VNM | Emissions¦CO2¦Power (estimated) | Mt CO2 | Secondary Energy¦Electricity¦Gas | elec_co2 |  | 2035 | 2.464 | Secondary Energy¦Electricity¦Gas | 55
Downscaling[MESSAGEix-GLOBIOM 1.1-M-R12] | Net Zero 2050 | VNM | Emissions¦CO2¦Power (estimated) | Mt CO2 | Secondary Energy¦Electricity¦Gas | elec_co2 |  | 2040 | 2.277 | Secondary Energy¦Electricity¦Gas | 55
Downscaling[MESSAGEix-GLOBIOM 1.1-M-R12] | Net Zero 2050 | VNM | Emissions¦CO2¦Power (estimated) | Mt CO2 | Secondary Energy¦Electricity¦Gas | elec_co2 |  | 2045 | 2.2385 | Secondary Energy¦Electricity¦Gas | 55
Downscaling[MESSAGEix-GLOBIOM 1.1-M-R12] | Net Zero 2050 | VNM | Emissions¦CO2¦Power (estimated) | Mt CO2 | Secondary Energy¦Electricity¦Gas | elec_co2 |  | 2050 | 1.9195 | Secondary Energy¦Electricity¦Gas | 55
Downscaling[MESSAGEix-GLOBIOM 1.1-M-R12] | Net Zero 2050 | VNM | Emissions¦CO2¦Power (estimated) | Mt CO2 | Secondary Energy¦Electricity¦Oil | elec_co2 |  | 2020 | 0 | Secondary Energy¦Electricity¦Oil | 70
Downscaling[MESSAGEix-GLOBIOM 1.1-M-R12] | Net Zero 2050 | VNM | Emissions¦CO2¦Power (estimated) | Mt CO2 | Secondary Energy¦Electricity¦Oil | elec_co2 |  | 2025 | 0 | Secondary Energy¦Electricity¦Oil | 70
Downscaling[MESSAGEix-GLOBIOM 1.1-M-R12] | Net Zero 2050 | VNM | Emissions¦CO2¦Power (estimated) | Mt CO2 | Secondary Energy¦Electricity¦Oil | elec_co2 |  | 2030 | 0.336 | Secondary Energy¦Electricity¦Oil | 70
Downscaling[MESSAGEix-GLOBIOM 1.1-M-R12] | Net Zero 2050 | VNM | Emissions¦CO2¦Power (estimated) | Mt CO2 | Secondary Energy¦Electricity¦Oil | elec_co2 |  | 2035 | 0 | Secondary Energy¦Electricity¦Oil | 70
Downscaling[MESSAGEix-GLOBIOM 1.1-M-R12] | Net Zero 2050 | VNM | Emissions¦CO2¦Power (estimated) | Mt CO2 | Secondary Energy¦Electricity¦Oil | elec_co2 |  | 2040 | 0 | Secondary Energy¦Electricity¦Oil | 70
Downscaling[MESSAGEix-GLOBIOM 1.1-M-R12] | Net Zero 2050 | VNM | Emissions¦CO2¦Power (estimated) | Mt CO2 | Secondary Energy¦Electricity¦Oil | elec_co2 |  | 2045 | 0 | Secondary Energy¦Electricity¦Oil | 70
Downscaling[MESSAGEix-GLOBIOM 1.1-M-R12] | Net Zero 2050 | VNM | Emissions¦CO2¦Power (estimated) | Mt CO2 | Secondary Energy¦Electricity¦Oil | elec_co2 |  | 2050 | 0 | Secondary Energy¦Electricity¦Oil | 70
Downscaling[MESSAGEix-GLOBIOM 1.1-M-R12] | Net Zero 2050 | VNM | Price¦Primary Energy¦Biomass | US$2010/GJ | Price¦Primary Energy¦Biomass | fuel_supply | bioenergy | 2020 | 2.3577 | Price¦Primary Energy¦Biomass
Downscaling[MESSAGEix-GLOBIOM 1.1-M-R12] | Net Zero 2050 | VNM | Price¦Primary Energy¦Biomass | US$2010/GJ | Price¦Primary Energy¦Biomass | fuel_supply | bioenergy | 2025 | 2.7907 | Price¦Primary Energy¦Biomass
Downscaling[MESSAGEix-GLOBIOM 1.1-M-R12] | Net Zero 2050 | VNM | Price¦Primary Energy¦Biomass | US$2010/GJ | Price¦Primary Energy¦Biomass | fuel_supply | bioenergy | 2030 | 39.5231 | Price¦Primary Energy¦Biomass
Downscaling[MESSAGEix-GLOBIOM 1.1-M-R12] | Net Zero 2050 | VNM | Price¦Primary Energy¦Biomass | US$2010/GJ | Price¦Primary Energy¦Biomass | fuel_supply | bioenergy | 2035 | 25.5313 | Price¦Primary Energy¦Biomass
Downscaling[MESSAGEix-GLOBIOM 1.1-M-R12] | Net Zero 2050 | VNM | Price¦Primary Energy¦Biomass | US$2010/GJ | Price¦Primary Energy¦Biomass | fuel_supply | bioenergy | 2040 | 36.4071 | Price¦Primary Energy¦Biomass
Downscaling[MESSAGEix-GLOBIOM 1.1-M-R12] | Net Zero 2050 | VNM | Price¦Primary Energy¦Biomass | US$2010/GJ | Price¦Primary Energy¦Biomass | fuel_supply | bioenergy | 2045 | 42.3525 | Price¦Primary Energy¦Biomass
Downscaling[MESSAGEix-GLOBIOM 1.1-M-R12] | Net Zero 2050 | VNM | Price¦Primary Energy¦Biomass | US$2010/GJ | Price¦Primary Energy¦Biomass | fuel_supply | bioenergy | 2050 | 42.2766 | Price¦Primary Energy¦Biomass
Downscaling[MESSAGEix-GLOBIOM 1.1-M-R12] | Net Zero 2050 | VNM | Price¦Primary Energy¦Coal | US$2010/GJ | Price¦Primary Energy¦Coal | fuel_supply | coal | 2020 | 2.4586 | Price¦Primary Energy¦Coal
Downscaling[MESSAGEix-GLOBIOM 1.1-M-R12] | Net Zero 2050 | VNM | Price¦Primary Energy¦Coal | US$2010/GJ | Price¦Primary Energy¦Coal | fuel_supply | coal | 2025 | 2.451 | Price¦Primary Energy¦Coal
Downscaling[MESSAGEix-GLOBIOM 1.1-M-R12] | Net Zero 2050 | VNM | Price¦Primary Energy¦Coal | US$2010/GJ | Price¦Primary Energy¦Coal | fuel_supply | coal | 2030 | 6.34 | Price¦Primary Energy¦Coal
Downscaling[MESSAGEix-GLOBIOM 1.1-M-R12] | Net Zero 2050 | VNM | Price¦Primary Energy¦Coal | US$2010/GJ | Price¦Primary Energy¦Coal | fuel_supply | coal | 2035 | 5.9612 | Price¦Primary Energy¦Coal
Downscaling[MESSAGEix-GLOBIOM 1.1-M-R12] | Net Zero 2050 | VNM | Price¦Primary Energy¦Coal | US$2010/GJ | Price¦Primary Energy¦Coal | fuel_supply | coal | 2040 | 7.5471 | Price¦Primary Energy¦Coal
Downscaling[MESSAGEix-GLOBIOM 1.1-M-R12] | Net Zero 2050 | VNM | Price¦Primary Energy¦Coal | US$2010/GJ | Price¦Primary Energy¦Coal | fuel_supply | coal | 2045 | 8.0005 | Price¦Primary Energy¦Coal
Downscaling[MESSAGEix-GLOBIOM 1.1-M-R12] | Net Zero 2050 | VNM | Price¦Primary Energy¦Coal | US$2010/GJ | Price¦Primary Energy¦Coal | fuel_supply | coal | 2050 | 11.6109 | Price¦Primary Energy¦Coal
Downscaling[MESSAGEix-GLOBIOM 1.1-M-R12] | Net Zero 2050 | VNM | Price¦Primary Energy¦Gas | US$2010/GJ | Price¦Primary Energy¦Gas | fuel_supply | gas | 2020 | 11.4707 | Price¦Primary Energy¦Gas
Downscaling[MESSAGEix-GLOBIOM 1.1-M-R12] | Net Zero 2050 | VNM | Price¦Primary Energy¦Gas | US$2010/GJ | Price¦Primary Energy¦Gas | fuel_supply | gas | 2025 | 5.9532 | Price¦Primary Energy¦Gas
Downscaling[MESSAGEix-GLOBIOM 1.1-M-R12] | Net Zero 2050 | VNM | Price¦Primary Energy¦Gas | US$2010/GJ | Price¦Primary Energy¦Gas | fuel_supply | gas | 2030 | 32.5682 | Price¦Primary Energy¦Gas
Downscaling[MESSAGEix-GLOBIOM 1.1-M-R12] | Net Zero 2050 | VNM | Price¦Primary Energy¦Gas | US$2010/GJ | Price¦Primary Energy¦Gas | fuel_supply | gas | 2035 | 5.2153 | Price¦Primary Energy¦Gas
Downscaling[MESSAGEix-GLOBIOM 1.1-M-R12] | Net Zero 2050 | VNM | Price¦Primary Energy¦Gas | US$2010/GJ | Price¦Primary Energy¦Gas | fuel_supply | gas | 2040 | 4.8611 | Price¦Primary Energy¦Gas
Downscaling[MESSAGEix-GLOBIOM 1.1-M-R12] | Net Zero 2050 | VNM | Price¦Primary Energy¦Gas | US$2010/GJ | Price¦Primary Energy¦Gas | fuel_supply | gas | 2045 | 4.2776 | Price¦Primary Energy¦Gas
Downscaling[MESSAGEix-GLOBIOM 1.1-M-R12] | Net Zero 2050 | VNM | Price¦Primary Energy¦Gas | US$2010/GJ | Price¦Primary Energy¦Gas | fuel_supply | gas | 2050 | 3.2765 | Price¦Primary Energy¦Gas
Downscaling[MESSAGEix-GLOBIOM 1.1-M-R12] | Net Zero 2050 | VNM | Price¦Secondary Energy¦Liquids¦Oil | US$2010/GJ | Price¦Secondary Energy¦Liquids¦Oil | fuel_supply | oil | 2020 | 7.3329 | Price¦Secondary Energy¦Liquids¦Oil
Downscaling[MESSAGEix-GLOBIOM 1.1-M-R12] | Net Zero 2050 | VNM | Price¦Secondary Energy¦Liquids¦Oil | US$2010/GJ | Price¦Secondary Energy¦Liquids¦Oil | fuel_supply | oil | 2025 | 5.2797 | Price¦Secondary Energy¦Liquids¦Oil
Downscaling[MESSAGEix-GLOBIOM 1.1-M-R12] | Net Zero 2050 | VNM | Price¦Secondary Energy¦Liquids¦Oil | US$2010/GJ | Price¦Secondary Energy¦Liquids¦Oil | fuel_supply | oil | 2030 | 10.4804 | Price¦Secondary Energy¦Liquids¦Oil
Downscaling[MESSAGEix-GLOBIOM 1.1-M-R12] | Net Zero 2050 | VNM | Price¦Secondary Energy¦Liquids¦Oil | US$2010/GJ | Price¦Secondary Energy¦Liquids¦Oil | fuel_supply | oil | 2035 | 4.8449 | Price¦Secondary Energy¦Liquids¦Oil
Downscaling[MESSAGEix-GLOBIOM 1.1-M-R12] | Net Zero 2050 | VNM | Price¦Secondary Energy¦Liquids¦Oil | US$2010/GJ | Price¦Secondary Energy¦Liquids¦Oil | fuel_supply | oil | 2040 | 5.6336 | Price¦Secondary Energy¦Liquids¦Oil
Downscaling[MESSAGEix-GLOBIOM 1.1-M-R12] | Net Zero 2050 | VNM | Price¦Secondary Energy¦Liquids¦Oil | US$2010/GJ | Price¦Secondary Energy¦Liquids¦Oil | fuel_supply | oil | 2045 | 2.1127 | Price¦Secondary Energy¦Liquids¦Oil
Downscaling[MESSAGEix-GLOBIOM 1.1-M-R12] | Net Zero 2050 | VNM | Price¦Secondary Energy¦Liquids¦Oil | US$2010/GJ | Price¦Secondary Energy¦Liquids¦Oil | fuel_supply | oil | 2050 | -4.2492 | Price¦Secondary Energy¦Liquids¦Oil
Downscaling[MESSAGEix-GLOBIOM 1.1-M-R12] | Net Zero 2050 | VNM | Emissions¦CO2 | Mt CO2/yr | Emissions¦CO2 | scenarios - CO2 abatement | CO2 | 2020 | 421.9786 | Emissions¦CO2
Downscaling[MESSAGEix-GLOBIOM 1.1-M-R12] | Net Zero 2050 | VNM | Emissions¦CO2 | Mt CO2/yr | Emissions¦CO2 | scenarios - CO2 abatement | CO2 | 2025 | 326.9681 | Emissions¦CO2
Downscaling[MESSAGEix-GLOBIOM 1.1-M-R12] | Net Zero 2050 | VNM | Emissions¦CO2 | Mt CO2/yr | Emissions¦CO2 | scenarios - CO2 abatement | CO2 | 2030 | 115.6735 | Emissions¦CO2
Downscaling[MESSAGEix-GLOBIOM 1.1-M-R12] | Net Zero 2050 | VNM | Emissions¦CO2 | Mt CO2/yr | Emissions¦CO2 | scenarios - CO2 abatement | CO2 | 2035 | 29.2418 | Emissions¦CO2
Downscaling[MESSAGEix-GLOBIOM 1.1-M-R12] | Net Zero 2050 | VNM | Emissions¦CO2 | Mt CO2/yr | Emissions¦CO2 | scenarios - CO2 abatement | CO2 | 2040 | -21.2684 | Emissions¦CO2
Downscaling[MESSAGEix-GLOBIOM 1.1-M-R12] | Net Zero 2050 | VNM | Emissions¦CO2 | Mt CO2/yr | Emissions¦CO2 | scenarios - CO2 abatement | CO2 | 2045 | -45.8171 | Emissions¦CO2
Downscaling[MESSAGEix-GLOBIOM 1.1-M-R12] | Net Zero 2050 | VNM | Emissions¦CO2 | Mt CO2/yr | Emissions¦CO2 | scenarios - CO2 abatement | CO2 | 2050 | -62.3322 | Emissions¦CO2
Downscaling[MESSAGEix-GLOBIOM 1.1-M-R12] | Net Zero 2050 | VNM | Emissions¦CO2¦Energy | Mt CO2/yr | Emissions¦CO2¦Energy | scenarios - CO2 abatement | CO2 | 2020 | 263.0068 | Emissions¦CO2¦Energy
Downscaling[MESSAGEix-GLOBIOM 1.1-M-R12] | Net Zero 2050 | VNM | Emissions¦CO2¦Energy | Mt CO2/yr | Emissions¦CO2¦Energy | scenarios - CO2 abatement | CO2 | 2025 | 271.8009 | Emissions¦CO2¦Energy
Downscaling[MESSAGEix-GLOBIOM 1.1-M-R12] | Net Zero 2050 | VNM | Emissions¦CO2¦Energy | Mt CO2/yr | Emissions¦CO2¦Energy | scenarios - CO2 abatement | CO2 | 2030 | 138.1056 | Emissions¦CO2¦Energy
Downscaling[MESSAGEix-GLOBIOM 1.1-M-R12] | Net Zero 2050 | VNM | Emissions¦CO2¦Energy | Mt CO2/yr | Emissions¦CO2¦Energy | scenarios - CO2 abatement | CO2 | 2035 | 100.5564 | Emissions¦CO2¦Energy
Downscaling[MESSAGEix-GLOBIOM 1.1-M-R12] | Net Zero 2050 | VNM | Emissions¦CO2¦Energy | Mt CO2/yr | Emissions¦CO2¦Energy | scenarios - CO2 abatement | CO2 | 2040 | 82.1291 | Emissions¦CO2¦Energy
Downscaling[MESSAGEix-GLOBIOM 1.1-M-R12] | Net Zero 2050 | VNM | Emissions¦CO2¦Energy | Mt CO2/yr | Emissions¦CO2¦Energy | scenarios - CO2 abatement | CO2 | 2045 | 64.2127 | Emissions¦CO2¦Energy
Downscaling[MESSAGEix-GLOBIOM 1.1-M-R12] | Net Zero 2050 | VNM | Emissions¦CO2¦Energy | Mt CO2/yr | Emissions¦CO2¦Energy | scenarios - CO2 abatement | CO2 | 2050 | 53.6108 | Emissions¦CO2¦Energy
Downscaling[REMIND-MAgPIE 3.2-4.6 IntegratedPhysicalDamages (95th-high)] | Below 2°C | VNM | Carbon Sequestration¦CCS | Mt CO2/yr | Carbon Sequestration¦CCS | CCS potential |  | 2020 | 0 | Carbon Sequestration¦CCS
Downscaling[REMIND-MAgPIE 3.2-4.6 IntegratedPhysicalDamages (95th-high)] | Below 2°C | VNM | Carbon Sequestration¦CCS | Mt CO2/yr | Carbon Sequestration¦CCS | CCS potential |  | 2025 | 0.01 | Carbon Sequestration¦CCS
Downscaling[REMIND-MAgPIE 3.2-4.6 IntegratedPhysicalDamages (95th-high)] | Below 2°C | VNM | Carbon Sequestration¦CCS | Mt CO2/yr | Carbon Sequestration¦CCS | CCS potential |  | 2030 | 0.4875 | Carbon Sequestration¦CCS
Downscaling[REMIND-MAgPIE 3.2-4.6 IntegratedPhysicalDamages (95th-high)] | Below 2°C | VNM | Carbon Sequestration¦CCS | Mt CO2/yr | Carbon Sequestration¦CCS | CCS potential |  | 2035 | 2.2116 | Carbon Sequestration¦CCS
Downscaling[REMIND-MAgPIE 3.2-4.6 IntegratedPhysicalDamages (95th-high)] | Below 2°C | VNM | Carbon Sequestration¦CCS | Mt CO2/yr | Carbon Sequestration¦CCS | CCS potential |  | 2040 | 4.6636 | Carbon Sequestration¦CCS
Downscaling[REMIND-MAgPIE 3.2-4.6 IntegratedPhysicalDamages (95th-high)] | Below 2°C | VNM | Carbon Sequestration¦CCS | Mt CO2/yr | Carbon Sequestration¦CCS | CCS potential |  | 2045 | 8.2543 | Carbon Sequestration¦CCS
Downscaling[REMIND-MAgPIE 3.2-4.6 IntegratedPhysicalDamages (95th-high)] | Below 2°C | VNM | Carbon Sequestration¦CCS | Mt CO2/yr | Carbon Sequestration¦CCS | CCS potential |  | 2050 | 11.2389 | Carbon Sequestration¦CCS
Downscaling[REMIND-MAgPIE 3.2-4.6 IntegratedPhysicalDamages (95th-high)] | Below 2°C | VNM | Carbon Sequestration¦CCS | Mt CO2/yr | Carbon Sequestration¦CCS | CCS potential |  | 2055 | 14.7909 | Carbon Sequestration¦CCS
Downscaling[REMIND-MAgPIE 3.2-4.6 IntegratedPhysicalDamages (95th-high)] | Below 2°C | VNM | Carbon Sequestration¦CCS | Mt CO2/yr | Carbon Sequestration¦CCS | CCS potential |  | 2060 | 39.7702 | Carbon Sequestration¦CCS
Downscaling[REMIND-MAgPIE 3.2-4.6 IntegratedPhysicalDamages (95th-high)] | Below 2°C | VNM | Carbon Sequestration¦CCS | Mt CO2/yr | Carbon Sequestration¦CCS | CCS potential |  | 2065 | 35.3148 | Carbon Sequestration¦CCS
Downscaling[REMIND-MAgPIE 3.2-4.6 IntegratedPhysicalDamages (95th-high)] | Below 2°C | VNM | Carbon Sequestration¦CCS | Mt CO2/yr | Carbon Sequestration¦CCS | CCS potential |  | 2070 | 30.7785 | Carbon Sequestration¦CCS
Downscaling[REMIND-MAgPIE 3.2-4.6 IntegratedPhysicalDamages (95th-high)] | Below 2°C | VNM | Carbon Sequestration¦CCS | Mt CO2/yr | Carbon Sequestration¦CCS | CCS potential |  | 2075 | 22.2333 | Carbon Sequestration¦CCS
Downscaling[REMIND-MAgPIE 3.2-4.6 IntegratedPhysicalDamages (95th-high)] | Below 2°C | VNM | Carbon Sequestration¦CCS | Mt CO2/yr | Carbon Sequestration¦CCS | CCS potential |  | 2080 | 14.0402 | Carbon Sequestration¦CCS
Downscaling[REMIND-MAgPIE 3.2-4.6 IntegratedPhysicalDamages (95th-high)] | Below 2°C | VNM | Carbon Sequestration¦CCS | Mt CO2/yr | Carbon Sequestration¦CCS | CCS potential |  | 2085 | 8.4091 | Carbon Sequestration¦CCS
Downscaling[REMIND-MAgPIE 3.2-4.6 IntegratedPhysicalDamages (95th-high)] | Below 2°C | VNM | Carbon Sequestration¦CCS | Mt CO2/yr | Carbon Sequestration¦CCS | CCS potential |  | 2090 | 1.4204 | Carbon Sequestration¦CCS
Downscaling[REMIND-MAgPIE 3.2-4.6 IntegratedPhysicalDamages (95th-high)] | Below 2°C | VNM | Carbon Sequestration¦CCS | Mt CO2/yr | Carbon Sequestration¦CCS | CCS potential |  | 2095 | 1.0669 | Carbon Sequestration¦CCS
Downscaling[REMIND-MAgPIE 3.2-4.6 IntegratedPhysicalDamages (95th-high)] | Below 2°C | VNM | Carbon Sequestration¦CCS | Mt CO2/yr | Carbon Sequestration¦CCS | CCS potential |  | 2100 | 0.332 | Carbon Sequestration¦CCS
Downscaling[REMIND-MAgPIE 3.2-4.6 IntegratedPhysicalDamages (95th-high)] | Below 2°C | VNM | Final Energy¦Industry¦Electricity | EJ/yr | Final Energy¦Industry¦Electricity | demand_projection | elc_industry | 2020 | 0.3805 | Final Energy¦Industry¦Electricity
Downscaling[REMIND-MAgPIE 3.2-4.6 IntegratedPhysicalDamages (95th-high)] | Below 2°C | VNM | Final Energy¦Industry¦Electricity | EJ/yr | Final Energy¦Industry¦Electricity | demand_projection | elc_industry | 2025 | 0.5421 | Final Energy¦Industry¦Electricity
Downscaling[REMIND-MAgPIE 3.2-4.6 IntegratedPhysicalDamages (95th-high)] | Below 2°C | VNM | Final Energy¦Industry¦Electricity | EJ/yr | Final Energy¦Industry¦Electricity | demand_projection | elc_industry | 2030 | 0.7814 | Final Energy¦Industry¦Electricity
Downscaling[REMIND-MAgPIE 3.2-4.6 IntegratedPhysicalDamages (95th-high)] | Below 2°C | VNM | Final Energy¦Industry¦Electricity | EJ/yr | Final Energy¦Industry¦Electricity | demand_projection | elc_industry | 2035 | 0.9343 | Final Energy¦Industry¦Electricity
Downscaling[REMIND-MAgPIE 3.2-4.6 IntegratedPhysicalDamages (95th-high)] | Below 2°C | VNM | Final Energy¦Industry¦Electricity | EJ/yr | Final Energy¦Industry¦Electricity | demand_projection | elc_industry | 2040 | 1.0381 | Final Energy¦Industry¦Electricity
Downscaling[REMIND-MAgPIE 3.2-4.6 IntegratedPhysicalDamages (95th-high)] | Below 2°C | VNM | Final Energy¦Industry¦Electricity | EJ/yr | Final Energy¦Industry¦Electricity | demand_projection | elc_industry | 2045 | 1.1337 | Final Energy¦Industry¦Electricity
Downscaling[REMIND-MAgPIE 3.2-4.6 IntegratedPhysicalDamages (95th-high)] | Below 2°C | VNM | Final Energy¦Industry¦Electricity | EJ/yr | Final Energy¦Industry¦Electricity | demand_projection | elc_industry | 2050 | 1.1575 | Final Energy¦Industry¦Electricity
Downscaling[REMIND-MAgPIE 3.2-4.6 IntegratedPhysicalDamages (95th-high)] | Below 2°C | VNM | Final Energy¦Industry¦Electricity | EJ/yr | Final Energy¦Industry¦Electricity | demand_projection | elc_industry | 2055 | 1.1315 | Final Energy¦Industry¦Electricity
Downscaling[REMIND-MAgPIE 3.2-4.6 IntegratedPhysicalDamages (95th-high)] | Below 2°C | VNM | Final Energy¦Industry¦Electricity | EJ/yr | Final Energy¦Industry¦Electricity | demand_projection | elc_industry | 2060 | 1.0715 | Final Energy¦Industry¦Electricity
Downscaling[REMIND-MAgPIE 3.2-4.6 IntegratedPhysicalDamages (95th-high)] | Below 2°C | VNM | Final Energy¦Industry¦Electricity | EJ/yr | Final Energy¦Industry¦Electricity | demand_projection | elc_industry | 2065 | 1.0224 | Final Energy¦Industry¦Electricity
Downscaling[REMIND-MAgPIE 3.2-4.6 IntegratedPhysicalDamages (95th-high)] | Below 2°C | VNM | Final Energy¦Industry¦Electricity | EJ/yr | Final Energy¦Industry¦Electricity | demand_projection | elc_industry | 2070 | 0.9747 | Final Energy¦Industry¦Electricity
Downscaling[REMIND-MAgPIE 3.2-4.6 IntegratedPhysicalDamages (95th-high)] | Below 2°C | VNM | Final Energy¦Industry¦Electricity | EJ/yr | Final Energy¦Industry¦Electricity | demand_projection | elc_industry | 2075 | 0.8999 | Final Energy¦Industry¦Electricity
Downscaling[REMIND-MAgPIE 3.2-4.6 IntegratedPhysicalDamages (95th-high)] | Below 2°C | VNM | Final Energy¦Industry¦Electricity | EJ/yr | Final Energy¦Industry¦Electricity | demand_projection | elc_industry | 2080 | 0.8324 | Final Energy¦Industry¦Electricity
Downscaling[REMIND-MAgPIE 3.2-4.6 IntegratedPhysicalDamages (95th-high)] | Below 2°C | VNM | Final Energy¦Industry¦Electricity | EJ/yr | Final Energy¦Industry¦Electricity | demand_projection | elc_industry | 2085 | 0.7611 | Final Energy¦Industry¦Electricity
Downscaling[REMIND-MAgPIE 3.2-4.6 IntegratedPhysicalDamages (95th-high)] | Below 2°C | VNM | Final Energy¦Industry¦Electricity | EJ/yr | Final Energy¦Industry¦Electricity | demand_projection | elc_industry | 2090 | 0.6929 | Final Energy¦Industry¦Electricity
Downscaling[REMIND-MAgPIE 3.2-4.6 IntegratedPhysicalDamages (95th-high)] | Below 2°C | VNM | Final Energy¦Industry¦Electricity | EJ/yr | Final Energy¦Industry¦Electricity | demand_projection | elc_industry | 2095 | 0.6207 | Final Energy¦Industry¦Electricity
Downscaling[REMIND-MAgPIE 3.2-4.6 IntegratedPhysicalDamages (95th-high)] | Below 2°C | VNM | Final Energy¦Industry¦Electricity | EJ/yr | Final Energy¦Industry¦Electricity | demand_projection | elc_industry | 2100 | 0.5557 | Final Energy¦Industry¦Electricity
Downscaling[REMIND-MAgPIE 3.2-4.6 IntegratedPhysicalDamages (95th-high)] | Below 2°C | VNM | Final Energy¦Residential and Commercial¦Electricity | EJ/yr | Final Energy¦Residential and Commercial¦Electricity | demand_projection | elc_buildings | 2020 | 0.2043 | Final Energy¦Residential and Commercial¦Electricity
Downscaling[REMIND-MAgPIE 3.2-4.6 IntegratedPhysicalDamages (95th-high)] | Below 2°C | VNM | Final Energy¦Residential and Commercial¦Electricity | EJ/yr | Final Energy¦Residential and Commercial¦Electricity | demand_projection | elc_buildings | 2025 | 0.275 | Final Energy¦Residential and Commercial¦Electricity
Downscaling[REMIND-MAgPIE 3.2-4.6 IntegratedPhysicalDamages (95th-high)] | Below 2°C | VNM | Final Energy¦Residential and Commercial¦Electricity | EJ/yr | Final Energy¦Residential and Commercial¦Electricity | demand_projection | elc_buildings | 2030 | 0.3893 | Final Energy¦Residential and Commercial¦Electricity
Downscaling[REMIND-MAgPIE 3.2-4.6 IntegratedPhysicalDamages (95th-high)] | Below 2°C | VNM | Final Energy¦Residential and Commercial¦Electricity | EJ/yr | Final Energy¦Residential and Commercial¦Electricity | demand_projection | elc_buildings | 2035 | 0.5051 | Final Energy¦Residential and Commercial¦Electricity
Downscaling[REMIND-MAgPIE 3.2-4.6 IntegratedPhysicalDamages (95th-high)] | Below 2°C | VNM | Final Energy¦Residential and Commercial¦Electricity | EJ/yr | Final Energy¦Residential and Commercial¦Electricity | demand_projection | elc_buildings | 2040 | 0.7021 | Final Energy¦Residential and Commercial¦Electricity
Downscaling[REMIND-MAgPIE 3.2-4.6 IntegratedPhysicalDamages (95th-high)] | Below 2°C | VNM | Final Energy¦Residential and Commercial¦Electricity | EJ/yr | Final Energy¦Residential and Commercial¦Electricity | demand_projection | elc_buildings | 2045 | 0.8542 | Final Energy¦Residential and Commercial¦Electricity
Downscaling[REMIND-MAgPIE 3.2-4.6 IntegratedPhysicalDamages (95th-high)] | Below 2°C | VNM | Final Energy¦Residential and Commercial¦Electricity | EJ/yr | Final Energy¦Residential and Commercial¦Electricity | demand_projection | elc_buildings | 2050 | 0.9785 | Final Energy¦Residential and Commercial¦Electricity
Downscaling[REMIND-MAgPIE 3.2-4.6 IntegratedPhysicalDamages (95th-high)] | Below 2°C | VNM | Final Energy¦Residential and Commercial¦Electricity | EJ/yr | Final Energy¦Residential and Commercial¦Electricity | demand_projection | elc_buildings | 2055 | 1.0723 | Final Energy¦Residential and Commercial¦Electricity
Downscaling[REMIND-MAgPIE 3.2-4.6 IntegratedPhysicalDamages (95th-high)] | Below 2°C | VNM | Final Energy¦Residential and Commercial¦Electricity | EJ/yr | Final Energy¦Residential and Commercial¦Electricity | demand_projection | elc_buildings | 2060 | 1.2659 | Final Energy¦Residential and Commercial¦Electricity
Downscaling[REMIND-MAgPIE 3.2-4.6 IntegratedPhysicalDamages (95th-high)] | Below 2°C | VNM | Final Energy¦Residential and Commercial¦Electricity | EJ/yr | Final Energy¦Residential and Commercial¦Electricity | demand_projection | elc_buildings | 2065 | 1.4103 | Final Energy¦Residential and Commercial¦Electricity
Downscaling[REMIND-MAgPIE 3.2-4.6 IntegratedPhysicalDamages (95th-high)] | Below 2°C | VNM | Final Energy¦Residential and Commercial¦Electricity | EJ/yr | Final Energy¦Residential and Commercial¦Electricity | demand_projection | elc_buildings | 2070 | 1.5515 | Final Energy¦Residential and Commercial¦Electricity
Downscaling[REMIND-MAgPIE 3.2-4.6 IntegratedPhysicalDamages (95th-high)] | Below 2°C | VNM | Final Energy¦Residential and Commercial¦Electricity | EJ/yr | Final Energy¦Residential and Commercial¦Electricity | demand_projection | elc_buildings | 2075 | 1.6755 | Final Energy¦Residential and Commercial¦Electricity
Downscaling[REMIND-MAgPIE 3.2-4.6 IntegratedPhysicalDamages (95th-high)] | Below 2°C | VNM | Final Energy¦Residential and Commercial¦Electricity | EJ/yr | Final Energy¦Residential and Commercial¦Electricity | demand_projection | elc_buildings | 2080 | 1.7804 | Final Energy¦Residential and Commercial¦Electricity
Downscaling[REMIND-MAgPIE 3.2-4.6 IntegratedPhysicalDamages (95th-high)] | Below 2°C | VNM | Final Energy¦Residential and Commercial¦Electricity | EJ/yr | Final Energy¦Residential and Commercial¦Electricity | demand_projection | elc_buildings | 2085 | 1.7964 | Final Energy¦Residential and Commercial¦Electricity
Downscaling[REMIND-MAgPIE 3.2-4.6 IntegratedPhysicalDamages (95th-high)] | Below 2°C | VNM | Final Energy¦Residential and Commercial¦Electricity | EJ/yr | Final Energy¦Residential and Commercial¦Electricity | demand_projection | elc_buildings | 2090 | 1.801 | Final Energy¦Residential and Commercial¦Electricity
Downscaling[REMIND-MAgPIE 3.2-4.6 IntegratedPhysicalDamages (95th-high)] | Below 2°C | VNM | Final Energy¦Residential and Commercial¦Electricity | EJ/yr | Final Energy¦Residential and Commercial¦Electricity | demand_projection | elc_buildings | 2095 | 1.7543 | Final Energy¦Residential and Commercial¦Electricity
Downscaling[REMIND-MAgPIE 3.2-4.6 IntegratedPhysicalDamages (95th-high)] | Below 2°C | VNM | Final Energy¦Residential and Commercial¦Electricity | EJ/yr | Final Energy¦Residential and Commercial¦Electricity | demand_projection | elc_buildings | 2100 | 1.7045 | Final Energy¦Residential and Commercial¦Electricity
Downscaling[REMIND-MAgPIE 3.2-4.6 IntegratedPhysicalDamages (95th-high)] | Below 2°C | VNM | Final Energy¦Transportation¦Electricity | EJ/yr | Final Energy¦Transportation¦Electricity | demand_projection | elc_transport | 2020 | 0.0004 | Final Energy¦Transportation¦Electricity
Downscaling[REMIND-MAgPIE 3.2-4.6 IntegratedPhysicalDamages (95th-high)] | Below 2°C | VNM | Final Energy¦Transportation¦Electricity | EJ/yr | Final Energy¦Transportation¦Electricity | demand_projection | elc_transport | 2025 | 0.0039 | Final Energy¦Transportation¦Electricity
Downscaling[REMIND-MAgPIE 3.2-4.6 IntegratedPhysicalDamages (95th-high)] | Below 2°C | VNM | Final Energy¦Transportation¦Electricity | EJ/yr | Final Energy¦Transportation¦Electricity | demand_projection | elc_transport | 2030 | 0.0245 | Final Energy¦Transportation¦Electricity
Downscaling[REMIND-MAgPIE 3.2-4.6 IntegratedPhysicalDamages (95th-high)] | Below 2°C | VNM | Final Energy¦Transportation¦Electricity | EJ/yr | Final Energy¦Transportation¦Electricity | demand_projection | elc_transport | 2035 | 0.0751 | Final Energy¦Transportation¦Electricity
Downscaling[REMIND-MAgPIE 3.2-4.6 IntegratedPhysicalDamages (95th-high)] | Below 2°C | VNM | Final Energy¦Transportation¦Electricity | EJ/yr | Final Energy¦Transportation¦Electricity | demand_projection | elc_transport | 2040 | 0.216 | Final Energy¦Transportation¦Electricity
Downscaling[REMIND-MAgPIE 3.2-4.6 IntegratedPhysicalDamages (95th-high)] | Below 2°C | VNM | Final Energy¦Transportation¦Electricity | EJ/yr | Final Energy¦Transportation¦Electricity | demand_projection | elc_transport | 2045 | 0.3108 | Final Energy¦Transportation¦Electricity
Downscaling[REMIND-MAgPIE 3.2-4.6 IntegratedPhysicalDamages (95th-high)] | Below 2°C | VNM | Final Energy¦Transportation¦Electricity | EJ/yr | Final Energy¦Transportation¦Electricity | demand_projection | elc_transport | 2050 | 0.3876 | Final Energy¦Transportation¦Electricity
Downscaling[REMIND-MAgPIE 3.2-4.6 IntegratedPhysicalDamages (95th-high)] | Below 2°C | VNM | Final Energy¦Transportation¦Electricity | EJ/yr | Final Energy¦Transportation¦Electricity | demand_projection | elc_transport | 2055 | 0.4403 | Final Energy¦Transportation¦Electricity
Downscaling[REMIND-MAgPIE 3.2-4.6 IntegratedPhysicalDamages (95th-high)] | Below 2°C | VNM | Final Energy¦Transportation¦Electricity | EJ/yr | Final Energy¦Transportation¦Electricity | demand_projection | elc_transport | 2060 | 0.4889 | Final Energy¦Transportation¦Electricity
Downscaling[REMIND-MAgPIE 3.2-4.6 IntegratedPhysicalDamages (95th-high)] | Below 2°C | VNM | Final Energy¦Transportation¦Electricity | EJ/yr | Final Energy¦Transportation¦Electricity | demand_projection | elc_transport | 2065 | 0.5121 | Final Energy¦Transportation¦Electricity
Downscaling[REMIND-MAgPIE 3.2-4.6 IntegratedPhysicalDamages (95th-high)] | Below 2°C | VNM | Final Energy¦Transportation¦Electricity | EJ/yr | Final Energy¦Transportation¦Electricity | demand_projection | elc_transport | 2070 | 0.5326 | Final Energy¦Transportation¦Electricity
Downscaling[REMIND-MAgPIE 3.2-4.6 IntegratedPhysicalDamages (95th-high)] | Below 2°C | VNM | Final Energy¦Transportation¦Electricity | EJ/yr | Final Energy¦Transportation¦Electricity | demand_projection | elc_transport | 2075 | 0.547 | Final Energy¦Transportation¦Electricity
Downscaling[REMIND-MAgPIE 3.2-4.6 IntegratedPhysicalDamages (95th-high)] | Below 2°C | VNM | Final Energy¦Transportation¦Electricity | EJ/yr | Final Energy¦Transportation¦Electricity | demand_projection | elc_transport | 2080 | 0.5531 | Final Energy¦Transportation¦Electricity
Downscaling[REMIND-MAgPIE 3.2-4.6 IntegratedPhysicalDamages (95th-high)] | Below 2°C | VNM | Final Energy¦Transportation¦Electricity | EJ/yr | Final Energy¦Transportation¦Electricity | demand_projection | elc_transport | 2085 | 0.5592 | Final Energy¦Transportation¦Electricity
Downscaling[REMIND-MAgPIE 3.2-4.6 IntegratedPhysicalDamages (95th-high)] | Below 2°C | VNM | Final Energy¦Transportation¦Electricity | EJ/yr | Final Energy¦Transportation¦Electricity | demand_projection | elc_transport | 2090 | 0.5615 | Final Energy¦Transportation¦Electricity
Downscaling[REMIND-MAgPIE 3.2-4.6 IntegratedPhysicalDamages (95th-high)] | Below 2°C | VNM | Final Energy¦Transportation¦Electricity | EJ/yr | Final Energy¦Transportation¦Electricity | demand_projection | elc_transport | 2095 | 0.5703 | Final Energy¦Transportation¦Electricity
Downscaling[REMIND-MAgPIE 3.2-4.6 IntegratedPhysicalDamages (95th-high)] | Below 2°C | VNM | Final Energy¦Transportation¦Electricity | EJ/yr | Final Energy¦Transportation¦Electricity | demand_projection | elc_transport | 2100 | 0.5759 | Final Energy¦Transportation¦Electricity
Downscaling[REMIND-MAgPIE 3.2-4.6 IntegratedPhysicalDamages (95th-high)] | Below 2°C | VNM | Secondary Energy¦Hydrogen | EJ/yr | Secondary Energy¦Hydrogen | demand_projection | hydrogen_allsect | 2020 | 0.0025 | Secondary Energy¦Hydrogen
Downscaling[REMIND-MAgPIE 3.2-4.6 IntegratedPhysicalDamages (95th-high)] | Below 2°C | VNM | Secondary Energy¦Hydrogen | EJ/yr | Secondary Energy¦Hydrogen | demand_projection | hydrogen_allsect | 2025 | 0.0138 | Secondary Energy¦Hydrogen
Downscaling[REMIND-MAgPIE 3.2-4.6 IntegratedPhysicalDamages (95th-high)] | Below 2°C | VNM | Secondary Energy¦Hydrogen | EJ/yr | Secondary Energy¦Hydrogen | demand_projection | hydrogen_allsect | 2030 | 0.0277 | Secondary Energy¦Hydrogen
Downscaling[REMIND-MAgPIE 3.2-4.6 IntegratedPhysicalDamages (95th-high)] | Below 2°C | VNM | Secondary Energy¦Hydrogen | EJ/yr | Secondary Energy¦Hydrogen | demand_projection | hydrogen_allsect | 2035 | 0.0385 | Secondary Energy¦Hydrogen
Downscaling[REMIND-MAgPIE 3.2-4.6 IntegratedPhysicalDamages (95th-high)] | Below 2°C | VNM | Secondary Energy¦Hydrogen | EJ/yr | Secondary Energy¦Hydrogen | demand_projection | hydrogen_allsect | 2040 | 0.0468 | Secondary Energy¦Hydrogen
Downscaling[REMIND-MAgPIE 3.2-4.6 IntegratedPhysicalDamages (95th-high)] | Below 2°C | VNM | Secondary Energy¦Hydrogen | EJ/yr | Secondary Energy¦Hydrogen | demand_projection | hydrogen_allsect | 2045 | 0.0697 | Secondary Energy¦Hydrogen
Downscaling[REMIND-MAgPIE 3.2-4.6 IntegratedPhysicalDamages (95th-high)] | Below 2°C | VNM | Secondary Energy¦Hydrogen | EJ/yr | Secondary Energy¦Hydrogen | demand_projection | hydrogen_allsect | 2050 | 0.1171 | Secondary Energy¦Hydrogen
Downscaling[REMIND-MAgPIE 3.2-4.6 IntegratedPhysicalDamages (95th-high)] | Below 2°C | VNM | Secondary Energy¦Hydrogen | EJ/yr | Secondary Energy¦Hydrogen | demand_projection | hydrogen_allsect | 2055 | 0.1724 | Secondary Energy¦Hydrogen
Downscaling[REMIND-MAgPIE 3.2-4.6 IntegratedPhysicalDamages (95th-high)] | Below 2°C | VNM | Secondary Energy¦Hydrogen | EJ/yr | Secondary Energy¦Hydrogen | demand_projection | hydrogen_allsect | 2060 | 0.245 | Secondary Energy¦Hydrogen
Downscaling[REMIND-MAgPIE 3.2-4.6 IntegratedPhysicalDamages (95th-high)] | Below 2°C | VNM | Secondary Energy¦Hydrogen | EJ/yr | Secondary Energy¦Hydrogen | demand_projection | hydrogen_allsect | 2065 | 0.2632 | Secondary Energy¦Hydrogen
Downscaling[REMIND-MAgPIE 3.2-4.6 IntegratedPhysicalDamages (95th-high)] | Below 2°C | VNM | Secondary Energy¦Hydrogen | EJ/yr | Secondary Energy¦Hydrogen | demand_projection | hydrogen_allsect | 2070 | 0.27 | Secondary Energy¦Hydrogen
Downscaling[REMIND-MAgPIE 3.2-4.6 IntegratedPhysicalDamages (95th-high)] | Below 2°C | VNM | Secondary Energy¦Hydrogen | EJ/yr | Secondary Energy¦Hydrogen | demand_projection | hydrogen_allsect | 2075 | 0.2843 | Secondary Energy¦Hydrogen
Downscaling[REMIND-MAgPIE 3.2-4.6 IntegratedPhysicalDamages (95th-high)] | Below 2°C | VNM | Secondary Energy¦Hydrogen | EJ/yr | Secondary Energy¦Hydrogen | demand_projection | hydrogen_allsect | 2080 | 0.2859 | Secondary Energy¦Hydrogen
Downscaling[REMIND-MAgPIE 3.2-4.6 IntegratedPhysicalDamages (95th-high)] | Below 2°C | VNM | Secondary Energy¦Hydrogen | EJ/yr | Secondary Energy¦Hydrogen | demand_projection | hydrogen_allsect | 2085 | 0.2792 | Secondary Energy¦Hydrogen
Downscaling[REMIND-MAgPIE 3.2-4.6 IntegratedPhysicalDamages (95th-high)] | Below 2°C | VNM | Secondary Energy¦Hydrogen | EJ/yr | Secondary Energy¦Hydrogen | demand_projection | hydrogen_allsect | 2090 | 0.2622 | Secondary Energy¦Hydrogen
Downscaling[REMIND-MAgPIE 3.2-4.6 IntegratedPhysicalDamages (95th-high)] | Below 2°C | VNM | Secondary Energy¦Hydrogen | EJ/yr | Secondary Energy¦Hydrogen | demand_projection | hydrogen_allsect | 2095 | 0.2481 | Secondary Energy¦Hydrogen
Downscaling[REMIND-MAgPIE 3.2-4.6 IntegratedPhysicalDamages (95th-high)] | Below 2°C | VNM | Secondary Energy¦Hydrogen | EJ/yr | Secondary Energy¦Hydrogen | demand_projection | hydrogen_allsect | 2100 | 0.2322 | Secondary Energy¦Hydrogen
Downscaling[REMIND-MAgPIE 3.2-4.6 IntegratedPhysicalDamages (95th-high)] | Below 2°C | VNM | Secondary Energy¦Electricity¦Coal | EJ/yr | Secondary Energy¦Electricity¦Coal | elec_co2 |  | 2020 | 0.2317 | Secondary Energy¦Electricity¦Coal | 94
Downscaling[REMIND-MAgPIE 3.2-4.6 IntegratedPhysicalDamages (95th-high)] | Below 2°C | VNM | Secondary Energy¦Electricity¦Coal | EJ/yr | Secondary Energy¦Electricity¦Coal | elec_co2 |  | 2025 | 0.2694 | Secondary Energy¦Electricity¦Coal | 94
Downscaling[REMIND-MAgPIE 3.2-4.6 IntegratedPhysicalDamages (95th-high)] | Below 2°C | VNM | Secondary Energy¦Electricity¦Coal | EJ/yr | Secondary Energy¦Electricity¦Coal | elec_co2 |  | 2030 | 0.0687 | Secondary Energy¦Electricity¦Coal | 94
Downscaling[REMIND-MAgPIE 3.2-4.6 IntegratedPhysicalDamages (95th-high)] | Below 2°C | VNM | Secondary Energy¦Electricity¦Coal | EJ/yr | Secondary Energy¦Electricity¦Coal | elec_co2 |  | 2035 | 0.0014 | Secondary Energy¦Electricity¦Coal | 94
Downscaling[REMIND-MAgPIE 3.2-4.6 IntegratedPhysicalDamages (95th-high)] | Below 2°C | VNM | Secondary Energy¦Electricity¦Coal | EJ/yr | Secondary Energy¦Electricity¦Coal | elec_co2 |  | 2040 | 0 | Secondary Energy¦Electricity¦Coal | 94
Downscaling[REMIND-MAgPIE 3.2-4.6 IntegratedPhysicalDamages (95th-high)] | Below 2°C | VNM | Secondary Energy¦Electricity¦Coal | EJ/yr | Secondary Energy¦Electricity¦Coal | elec_co2 |  | 2045 | 0 | Secondary Energy¦Electricity¦Coal | 94
Downscaling[REMIND-MAgPIE 3.2-4.6 IntegratedPhysicalDamages (95th-high)] | Below 2°C | VNM | Secondary Energy¦Electricity¦Coal | EJ/yr | Secondary Energy¦Electricity¦Coal | elec_co2 |  | 2050 | 0 | Secondary Energy¦Electricity¦Coal | 94
Downscaling[REMIND-MAgPIE 3.2-4.6 IntegratedPhysicalDamages (95th-high)] | Below 2°C | VNM | Secondary Energy¦Electricity¦Coal | EJ/yr | Secondary Energy¦Electricity¦Coal | elec_co2 |  | 2055 | 0 | Secondary Energy¦Electricity¦Coal | 94
Downscaling[REMIND-MAgPIE 3.2-4.6 IntegratedPhysicalDamages (95th-high)] | Below 2°C | VNM | Secondary Energy¦Electricity¦Coal | EJ/yr | Secondary Energy¦Electricity¦Coal | elec_co2 |  | 2060 | 0 | Secondary Energy¦Electricity¦Coal | 94
Downscaling[REMIND-MAgPIE 3.2-4.6 IntegratedPhysicalDamages (95th-high)] | Below 2°C | VNM | Secondary Energy¦Electricity¦Coal | EJ/yr | Secondary Energy¦Electricity¦Coal | elec_co2 |  | 2065 | 0 | Secondary Energy¦Electricity¦Coal | 94
Downscaling[REMIND-MAgPIE 3.2-4.6 IntegratedPhysicalDamages (95th-high)] | Below 2°C | VNM | Secondary Energy¦Electricity¦Coal | EJ/yr | Secondary Energy¦Electricity¦Coal | elec_co2 |  | 2070 | 0 | Secondary Energy¦Electricity¦Coal | 94
Downscaling[REMIND-MAgPIE 3.2-4.6 IntegratedPhysicalDamages (95th-high)] | Below 2°C | VNM | Secondary Energy¦Electricity¦Coal | EJ/yr | Secondary Energy¦Electricity¦Coal | elec_co2 |  | 2075 | 0 | Secondary Energy¦Electricity¦Coal | 94
Downscaling[REMIND-MAgPIE 3.2-4.6 IntegratedPhysicalDamages (95th-high)] | Below 2°C | VNM | Secondary Energy¦Electricity¦Coal | EJ/yr | Secondary Energy¦Electricity¦Coal | elec_co2 |  | 2080 | 0 | Secondary Energy¦Electricity¦Coal | 94
Downscaling[REMIND-MAgPIE 3.2-4.6 IntegratedPhysicalDamages (95th-high)] | Below 2°C | VNM | Secondary Energy¦Electricity¦Coal | EJ/yr | Secondary Energy¦Electricity¦Coal | elec_co2 |  | 2085 | 0 | Secondary Energy¦Electricity¦Coal | 94
Downscaling[REMIND-MAgPIE 3.2-4.6 IntegratedPhysicalDamages (95th-high)] | Below 2°C | VNM | Secondary Energy¦Electricity¦Coal | EJ/yr | Secondary Energy¦Electricity¦Coal | elec_co2 |  | 2090 | 0 | Secondary Energy¦Electricity¦Coal | 94
Downscaling[REMIND-MAgPIE 3.2-4.6 IntegratedPhysicalDamages (95th-high)] | Below 2°C | VNM | Secondary Energy¦Electricity¦Coal | EJ/yr | Secondary Energy¦Electricity¦Coal | elec_co2 |  | 2095 | 0 | Secondary Energy¦Electricity¦Coal | 94
Downscaling[REMIND-MAgPIE 3.2-4.6 IntegratedPhysicalDamages (95th-high)] | Below 2°C | VNM | Secondary Energy¦Electricity¦Coal | EJ/yr | Secondary Energy¦Electricity¦Coal | elec_co2 |  | 2100 | 0 | Secondary Energy¦Electricity¦Coal | 94
Downscaling[REMIND-MAgPIE 3.2-4.6 IntegratedPhysicalDamages (95th-high)] | Below 2°C | VNM | Secondary Energy¦Electricity¦Gas | EJ/yr | Secondary Energy¦Electricity¦Gas | elec_co2 |  | 2020 | 0.0781 | Secondary Energy¦Electricity¦Gas | 55
Downscaling[REMIND-MAgPIE 3.2-4.6 IntegratedPhysicalDamages (95th-high)] | Below 2°C | VNM | Secondary Energy¦Electricity¦Gas | EJ/yr | Secondary Energy¦Electricity¦Gas | elec_co2 |  | 2025 | 0.1233 | Secondary Energy¦Electricity¦Gas | 55
Downscaling[REMIND-MAgPIE 3.2-4.6 IntegratedPhysicalDamages (95th-high)] | Below 2°C | VNM | Secondary Energy¦Electricity¦Gas | EJ/yr | Secondary Energy¦Electricity¦Gas | elec_co2 |  | 2030 | 0.1853 | Secondary Energy¦Electricity¦Gas | 55
Downscaling[REMIND-MAgPIE 3.2-4.6 IntegratedPhysicalDamages (95th-high)] | Below 2°C | VNM | Secondary Energy¦Electricity¦Gas | EJ/yr | Secondary Energy¦Electricity¦Gas | elec_co2 |  | 2035 | 0.1027 | Secondary Energy¦Electricity¦Gas | 55
Downscaling[REMIND-MAgPIE 3.2-4.6 IntegratedPhysicalDamages (95th-high)] | Below 2°C | VNM | Secondary Energy¦Electricity¦Gas | EJ/yr | Secondary Energy¦Electricity¦Gas | elec_co2 |  | 2040 | 0.0426 | Secondary Energy¦Electricity¦Gas | 55
Downscaling[REMIND-MAgPIE 3.2-4.6 IntegratedPhysicalDamages (95th-high)] | Below 2°C | VNM | Secondary Energy¦Electricity¦Gas | EJ/yr | Secondary Energy¦Electricity¦Gas | elec_co2 |  | 2045 | 0.0274 | Secondary Energy¦Electricity¦Gas | 55
Downscaling[REMIND-MAgPIE 3.2-4.6 IntegratedPhysicalDamages (95th-high)] | Below 2°C | VNM | Secondary Energy¦Electricity¦Gas | EJ/yr | Secondary Energy¦Electricity¦Gas | elec_co2 |  | 2050 | 0.0237 | Secondary Energy¦Electricity¦Gas | 55
Downscaling[REMIND-MAgPIE 3.2-4.6 IntegratedPhysicalDamages (95th-high)] | Below 2°C | VNM | Secondary Energy¦Electricity¦Gas | EJ/yr | Secondary Energy¦Electricity¦Gas | elec_co2 |  | 2055 | 0.0187 | Secondary Energy¦Electricity¦Gas | 55
Downscaling[REMIND-MAgPIE 3.2-4.6 IntegratedPhysicalDamages (95th-high)] | Below 2°C | VNM | Secondary Energy¦Electricity¦Gas | EJ/yr | Secondary Energy¦Electricity¦Gas | elec_co2 |  | 2060 | 0.0134 | Secondary Energy¦Electricity¦Gas | 55
Downscaling[REMIND-MAgPIE 3.2-4.6 IntegratedPhysicalDamages (95th-high)] | Below 2°C | VNM | Secondary Energy¦Electricity¦Gas | EJ/yr | Secondary Energy¦Electricity¦Gas | elec_co2 |  | 2065 | 0.0076 | Secondary Energy¦Electricity¦Gas | 55
Downscaling[REMIND-MAgPIE 3.2-4.6 IntegratedPhysicalDamages (95th-high)] | Below 2°C | VNM | Secondary Energy¦Electricity¦Gas | EJ/yr | Secondary Energy¦Electricity¦Gas | elec_co2 |  | 2070 | 0.0024 | Secondary Energy¦Electricity¦Gas | 55
Downscaling[REMIND-MAgPIE 3.2-4.6 IntegratedPhysicalDamages (95th-high)] | Below 2°C | VNM | Secondary Energy¦Electricity¦Gas | EJ/yr | Secondary Energy¦Electricity¦Gas | elec_co2 |  | 2075 | 0.0015 | Secondary Energy¦Electricity¦Gas | 55
Downscaling[REMIND-MAgPIE 3.2-4.6 IntegratedPhysicalDamages (95th-high)] | Below 2°C | VNM | Secondary Energy¦Electricity¦Gas | EJ/yr | Secondary Energy¦Electricity¦Gas | elec_co2 |  | 2080 | 0.0005 | Secondary Energy¦Electricity¦Gas | 55
Downscaling[REMIND-MAgPIE 3.2-4.6 IntegratedPhysicalDamages (95th-high)] | Below 2°C | VNM | Secondary Energy¦Electricity¦Gas | EJ/yr | Secondary Energy¦Electricity¦Gas | elec_co2 |  | 2085 | 0.0003 | Secondary Energy¦Electricity¦Gas | 55
Downscaling[REMIND-MAgPIE 3.2-4.6 IntegratedPhysicalDamages (95th-high)] | Below 2°C | VNM | Secondary Energy¦Electricity¦Gas | EJ/yr | Secondary Energy¦Electricity¦Gas | elec_co2 |  | 2090 | 0 | Secondary Energy¦Electricity¦Gas | 55
Downscaling[REMIND-MAgPIE 3.2-4.6 IntegratedPhysicalDamages (95th-high)] | Below 2°C | VNM | Secondary Energy¦Electricity¦Gas | EJ/yr | Secondary Energy¦Electricity¦Gas | elec_co2 |  | 2095 | 0 | Secondary Energy¦Electricity¦Gas | 55
Downscaling[REMIND-MAgPIE 3.2-4.6 IntegratedPhysicalDamages (95th-high)] | Below 2°C | VNM | Secondary Energy¦Electricity¦Gas | EJ/yr | Secondary Energy¦Electricity¦Gas | elec_co2 |  | 2100 | 0 | Secondary Energy¦Electricity¦Gas | 55
Downscaling[REMIND-MAgPIE 3.2-4.6 IntegratedPhysicalDamages (95th-high)] | Below 2°C | VNM | Secondary Energy¦Electricity¦Oil | EJ/yr | Secondary Energy¦Electricity¦Oil | elec_co2 |  | 2020 | 0.0091 | Secondary Energy¦Electricity¦Oil | 70
Downscaling[REMIND-MAgPIE 3.2-4.6 IntegratedPhysicalDamages (95th-high)] | Below 2°C | VNM | Secondary Energy¦Electricity¦Oil | EJ/yr | Secondary Energy¦Electricity¦Oil | elec_co2 |  | 2025 | 0.0086 | Secondary Energy¦Electricity¦Oil | 70
Downscaling[REMIND-MAgPIE 3.2-4.6 IntegratedPhysicalDamages (95th-high)] | Below 2°C | VNM | Secondary Energy¦Electricity¦Oil | EJ/yr | Secondary Energy¦Electricity¦Oil | elec_co2 |  | 2030 | 0.0046 | Secondary Energy¦Electricity¦Oil | 70
Downscaling[REMIND-MAgPIE 3.2-4.6 IntegratedPhysicalDamages (95th-high)] | Below 2°C | VNM | Secondary Energy¦Electricity¦Oil | EJ/yr | Secondary Energy¦Electricity¦Oil | elec_co2 |  | 2035 | 0 | Secondary Energy¦Electricity¦Oil | 70
Downscaling[REMIND-MAgPIE 3.2-4.6 IntegratedPhysicalDamages (95th-high)] | Below 2°C | VNM | Secondary Energy¦Electricity¦Oil | EJ/yr | Secondary Energy¦Electricity¦Oil | elec_co2 |  | 2040 | 0 | Secondary Energy¦Electricity¦Oil | 70
Downscaling[REMIND-MAgPIE 3.2-4.6 IntegratedPhysicalDamages (95th-high)] | Below 2°C | VNM | Secondary Energy¦Electricity¦Oil | EJ/yr | Secondary Energy¦Electricity¦Oil | elec_co2 |  | 2045 | 0 | Secondary Energy¦Electricity¦Oil | 70
Downscaling[REMIND-MAgPIE 3.2-4.6 IntegratedPhysicalDamages (95th-high)] | Below 2°C | VNM | Secondary Energy¦Electricity¦Oil | EJ/yr | Secondary Energy¦Electricity¦Oil | elec_co2 |  | 2050 | 0 | Secondary Energy¦Electricity¦Oil | 70
Downscaling[REMIND-MAgPIE 3.2-4.6 IntegratedPhysicalDamages (95th-high)] | Below 2°C | VNM | Secondary Energy¦Electricity¦Oil | EJ/yr | Secondary Energy¦Electricity¦Oil | elec_co2 |  | 2055 | 0 | Secondary Energy¦Electricity¦Oil | 70
Downscaling[REMIND-MAgPIE 3.2-4.6 IntegratedPhysicalDamages (95th-high)] | Below 2°C | VNM | Secondary Energy¦Electricity¦Oil | EJ/yr | Secondary Energy¦Electricity¦Oil | elec_co2 |  | 2060 | 0 | Secondary Energy¦Electricity¦Oil | 70
Downscaling[REMIND-MAgPIE 3.2-4.6 IntegratedPhysicalDamages (95th-high)] | Below 2°C | VNM | Secondary Energy¦Electricity¦Oil | EJ/yr | Secondary Energy¦Electricity¦Oil | elec_co2 |  | 2065 | 0 | Secondary Energy¦Electricity¦Oil | 70
Downscaling[REMIND-MAgPIE 3.2-4.6 IntegratedPhysicalDamages (95th-high)] | Below 2°C | VNM | Secondary Energy¦Electricity¦Oil | EJ/yr | Secondary Energy¦Electricity¦Oil | elec_co2 |  | 2070 | 0 | Secondary Energy¦Electricity¦Oil | 70
Downscaling[REMIND-MAgPIE 3.2-4.6 IntegratedPhysicalDamages (95th-high)] | Below 2°C | VNM | Secondary Energy¦Electricity¦Oil | EJ/yr | Secondary Energy¦Electricity¦Oil | elec_co2 |  | 2075 | 0 | Secondary Energy¦Electricity¦Oil | 70
Downscaling[REMIND-MAgPIE 3.2-4.6 IntegratedPhysicalDamages (95th-high)] | Below 2°C | VNM | Secondary Energy¦Electricity¦Oil | EJ/yr | Secondary Energy¦Electricity¦Oil | elec_co2 |  | 2080 | 0 | Secondary Energy¦Electricity¦Oil | 70
Downscaling[REMIND-MAgPIE 3.2-4.6 IntegratedPhysicalDamages (95th-high)] | Below 2°C | VNM | Secondary Energy¦Electricity¦Oil | EJ/yr | Secondary Energy¦Electricity¦Oil | elec_co2 |  | 2085 | 0 | Secondary Energy¦Electricity¦Oil | 70
Downscaling[REMIND-MAgPIE 3.2-4.6 IntegratedPhysicalDamages (95th-high)] | Below 2°C | VNM | Secondary Energy¦Electricity¦Oil | EJ/yr | Secondary Energy¦Electricity¦Oil | elec_co2 |  | 2090 | 0 | Secondary Energy¦Electricity¦Oil | 70
Downscaling[REMIND-MAgPIE 3.2-4.6 IntegratedPhysicalDamages (95th-high)] | Below 2°C | VNM | Secondary Energy¦Electricity¦Oil | EJ/yr | Secondary Energy¦Electricity¦Oil | elec_co2 |  | 2095 | 0 | Secondary Energy¦Electricity¦Oil | 70
Downscaling[REMIND-MAgPIE 3.2-4.6 IntegratedPhysicalDamages (95th-high)] | Below 2°C | VNM | Secondary Energy¦Electricity¦Oil | EJ/yr | Secondary Energy¦Electricity¦Oil | elec_co2 |  | 2100 | 0 | Secondary Energy¦Electricity¦Oil | 70
Downscaling[REMIND-MAgPIE 3.2-4.6 IntegratedPhysicalDamages (95th-high)] | Below 2°C | VNM | Price¦Primary Energy¦Biomass | US$2010/GJ | Price¦Primary Energy¦Biomass | fuel_supply | bioenergy | 2020 | 5.3799 | Price¦Primary Energy¦Biomass
Downscaling[REMIND-MAgPIE 3.2-4.6 IntegratedPhysicalDamages (95th-high)] | Below 2°C | VNM | Price¦Primary Energy¦Biomass | US$2010/GJ | Price¦Primary Energy¦Biomass | fuel_supply | bioenergy | 2025 | 5.8288 | Price¦Primary Energy¦Biomass
Downscaling[REMIND-MAgPIE 3.2-4.6 IntegratedPhysicalDamages (95th-high)] | Below 2°C | VNM | Price¦Primary Energy¦Biomass | US$2010/GJ | Price¦Primary Energy¦Biomass | fuel_supply | bioenergy | 2030 | 5.8674 | Price¦Primary Energy¦Biomass
Downscaling[REMIND-MAgPIE 3.2-4.6 IntegratedPhysicalDamages (95th-high)] | Below 2°C | VNM | Price¦Primary Energy¦Biomass | US$2010/GJ | Price¦Primary Energy¦Biomass | fuel_supply | bioenergy | 2035 | 6.2736 | Price¦Primary Energy¦Biomass
Downscaling[REMIND-MAgPIE 3.2-4.6 IntegratedPhysicalDamages (95th-high)] | Below 2°C | VNM | Price¦Primary Energy¦Biomass | US$2010/GJ | Price¦Primary Energy¦Biomass | fuel_supply | bioenergy | 2040 | 7.5656 | Price¦Primary Energy¦Biomass
Downscaling[REMIND-MAgPIE 3.2-4.6 IntegratedPhysicalDamages (95th-high)] | Below 2°C | VNM | Price¦Primary Energy¦Biomass | US$2010/GJ | Price¦Primary Energy¦Biomass | fuel_supply | bioenergy | 2045 | 6.9854 | Price¦Primary Energy¦Biomass
Downscaling[REMIND-MAgPIE 3.2-4.6 IntegratedPhysicalDamages (95th-high)] | Below 2°C | VNM | Price¦Primary Energy¦Biomass | US$2010/GJ | Price¦Primary Energy¦Biomass | fuel_supply | bioenergy | 2050 | 7.5674 | Price¦Primary Energy¦Biomass
Downscaling[REMIND-MAgPIE 3.2-4.6 IntegratedPhysicalDamages (95th-high)] | Below 2°C | VNM | Price¦Primary Energy¦Biomass | US$2010/GJ | Price¦Primary Energy¦Biomass | fuel_supply | bioenergy | 2055 | 8.5049 | Price¦Primary Energy¦Biomass
Downscaling[REMIND-MAgPIE 3.2-4.6 IntegratedPhysicalDamages (95th-high)] | Below 2°C | VNM | Price¦Primary Energy¦Biomass | US$2010/GJ | Price¦Primary Energy¦Biomass | fuel_supply | bioenergy | 2060 | 12.7255 | Price¦Primary Energy¦Biomass
Downscaling[REMIND-MAgPIE 3.2-4.6 IntegratedPhysicalDamages (95th-high)] | Below 2°C | VNM | Price¦Primary Energy¦Biomass | US$2010/GJ | Price¦Primary Energy¦Biomass | fuel_supply | bioenergy | 2065 | 12.2887 | Price¦Primary Energy¦Biomass
Downscaling[REMIND-MAgPIE 3.2-4.6 IntegratedPhysicalDamages (95th-high)] | Below 2°C | VNM | Price¦Primary Energy¦Biomass | US$2010/GJ | Price¦Primary Energy¦Biomass | fuel_supply | bioenergy | 2070 | 11.8519 | Price¦Primary Energy¦Biomass
Downscaling[REMIND-MAgPIE 3.2-4.6 IntegratedPhysicalDamages (95th-high)] | Below 2°C | VNM | Price¦Primary Energy¦Biomass | US$2010/GJ | Price¦Primary Energy¦Biomass | fuel_supply | bioenergy | 2075 | 12.9836 | Price¦Primary Energy¦Biomass
Downscaling[REMIND-MAgPIE 3.2-4.6 IntegratedPhysicalDamages (95th-high)] | Below 2°C | VNM | Price¦Primary Energy¦Biomass | US$2010/GJ | Price¦Primary Energy¦Biomass | fuel_supply | bioenergy | 2080 | 14.1152 | Price¦Primary Energy¦Biomass
Downscaling[REMIND-MAgPIE 3.2-4.6 IntegratedPhysicalDamages (95th-high)] | Below 2°C | VNM | Price¦Primary Energy¦Biomass | US$2010/GJ | Price¦Primary Energy¦Biomass | fuel_supply | bioenergy | 2085 | 14.801 | Price¦Primary Energy¦Biomass
Downscaling[REMIND-MAgPIE 3.2-4.6 IntegratedPhysicalDamages (95th-high)] | Below 2°C | VNM | Price¦Primary Energy¦Biomass | US$2010/GJ | Price¦Primary Energy¦Biomass | fuel_supply | bioenergy | 2090 | 15.4867 | Price¦Primary Energy¦Biomass
Downscaling[REMIND-MAgPIE 3.2-4.6 IntegratedPhysicalDamages (95th-high)] | Below 2°C | VNM | Price¦Primary Energy¦Biomass | US$2010/GJ | Price¦Primary Energy¦Biomass | fuel_supply | bioenergy | 2095 | 15.7785 | Price¦Primary Energy¦Biomass
Downscaling[REMIND-MAgPIE 3.2-4.6 IntegratedPhysicalDamages (95th-high)] | Below 2°C | VNM | Price¦Primary Energy¦Biomass | US$2010/GJ | Price¦Primary Energy¦Biomass | fuel_supply | bioenergy | 2100 | 16.0704 | Price¦Primary Energy¦Biomass
Downscaling[REMIND-MAgPIE 3.2-4.6 IntegratedPhysicalDamages (95th-high)] | Below 2°C | VNM | Price¦Primary Energy¦Coal | US$2010/GJ | Price¦Primary Energy¦Coal | fuel_supply | coal | 2020 | 2.0344 | Price¦Primary Energy¦Coal
Downscaling[REMIND-MAgPIE 3.2-4.6 IntegratedPhysicalDamages (95th-high)] | Below 2°C | VNM | Price¦Primary Energy¦Coal | US$2010/GJ | Price¦Primary Energy¦Coal | fuel_supply | coal | 2025 | 2.3613 | Price¦Primary Energy¦Coal
Downscaling[REMIND-MAgPIE 3.2-4.6 IntegratedPhysicalDamages (95th-high)] | Below 2°C | VNM | Price¦Primary Energy¦Coal | US$2010/GJ | Price¦Primary Energy¦Coal | fuel_supply | coal | 2030 | 1.636 | Price¦Primary Energy¦Coal
Downscaling[REMIND-MAgPIE 3.2-4.6 IntegratedPhysicalDamages (95th-high)] | Below 2°C | VNM | Price¦Primary Energy¦Coal | US$2010/GJ | Price¦Primary Energy¦Coal | fuel_supply | coal | 2035 | 1.3335 | Price¦Primary Energy¦Coal
Downscaling[REMIND-MAgPIE 3.2-4.6 IntegratedPhysicalDamages (95th-high)] | Below 2°C | VNM | Price¦Primary Energy¦Coal | US$2010/GJ | Price¦Primary Energy¦Coal | fuel_supply | coal | 2040 | 1.329 | Price¦Primary Energy¦Coal
Downscaling[REMIND-MAgPIE 3.2-4.6 IntegratedPhysicalDamages (95th-high)] | Below 2°C | VNM | Price¦Primary Energy¦Coal | US$2010/GJ | Price¦Primary Energy¦Coal | fuel_supply | coal | 2045 | 1.3561 | Price¦Primary Energy¦Coal
Downscaling[REMIND-MAgPIE 3.2-4.6 IntegratedPhysicalDamages (95th-high)] | Below 2°C | VNM | Price¦Primary Energy¦Coal | US$2010/GJ | Price¦Primary Energy¦Coal | fuel_supply | coal | 2050 | 1.5891 | Price¦Primary Energy¦Coal
Downscaling[REMIND-MAgPIE 3.2-4.6 IntegratedPhysicalDamages (95th-high)] | Below 2°C | VNM | Price¦Primary Energy¦Coal | US$2010/GJ | Price¦Primary Energy¦Coal | fuel_supply | coal | 2055 | 1.3658 | Price¦Primary Energy¦Coal
Downscaling[REMIND-MAgPIE 3.2-4.6 IntegratedPhysicalDamages (95th-high)] | Below 2°C | VNM | Price¦Primary Energy¦Coal | US$2010/GJ | Price¦Primary Energy¦Coal | fuel_supply | coal | 2060 | 1.8623 | Price¦Primary Energy¦Coal
Downscaling[REMIND-MAgPIE 3.2-4.6 IntegratedPhysicalDamages (95th-high)] | Below 2°C | VNM | Price¦Primary Energy¦Coal | US$2010/GJ | Price¦Primary Energy¦Coal | fuel_supply | coal | 2065 | 1.8451 | Price¦Primary Energy¦Coal
Downscaling[REMIND-MAgPIE 3.2-4.6 IntegratedPhysicalDamages (95th-high)] | Below 2°C | VNM | Price¦Primary Energy¦Coal | US$2010/GJ | Price¦Primary Energy¦Coal | fuel_supply | coal | 2070 | 1.8278 | Price¦Primary Energy¦Coal
Downscaling[REMIND-MAgPIE 3.2-4.6 IntegratedPhysicalDamages (95th-high)] | Below 2°C | VNM | Price¦Primary Energy¦Coal | US$2010/GJ | Price¦Primary Energy¦Coal | fuel_supply | coal | 2075 | 1.8341 | Price¦Primary Energy¦Coal
Downscaling[REMIND-MAgPIE 3.2-4.6 IntegratedPhysicalDamages (95th-high)] | Below 2°C | VNM | Price¦Primary Energy¦Coal | US$2010/GJ | Price¦Primary Energy¦Coal | fuel_supply | coal | 2080 | 1.8404 | Price¦Primary Energy¦Coal
Downscaling[REMIND-MAgPIE 3.2-4.6 IntegratedPhysicalDamages (95th-high)] | Below 2°C | VNM | Price¦Primary Energy¦Coal | US$2010/GJ | Price¦Primary Energy¦Coal | fuel_supply | coal | 2085 | 1.8694 | Price¦Primary Energy¦Coal
Downscaling[REMIND-MAgPIE 3.2-4.6 IntegratedPhysicalDamages (95th-high)] | Below 2°C | VNM | Price¦Primary Energy¦Coal | US$2010/GJ | Price¦Primary Energy¦Coal | fuel_supply | coal | 2090 | 1.8985 | Price¦Primary Energy¦Coal
Downscaling[REMIND-MAgPIE 3.2-4.6 IntegratedPhysicalDamages (95th-high)] | Below 2°C | VNM | Price¦Primary Energy¦Coal | US$2010/GJ | Price¦Primary Energy¦Coal | fuel_supply | coal | 2095 | 1.7854 | Price¦Primary Energy¦Coal
Downscaling[REMIND-MAgPIE 3.2-4.6 IntegratedPhysicalDamages (95th-high)] | Below 2°C | VNM | Price¦Primary Energy¦Coal | US$2010/GJ | Price¦Primary Energy¦Coal | fuel_supply | coal | 2100 | 1.6724 | Price¦Primary Energy¦Coal
Downscaling[REMIND-MAgPIE 3.2-4.6 IntegratedPhysicalDamages (95th-high)] | Below 2°C | VNM | Price¦Primary Energy¦Gas | US$2010/GJ | Price¦Primary Energy¦Gas | fuel_supply | gas | 2020 | 3.9711 | Price¦Primary Energy¦Gas
Downscaling[REMIND-MAgPIE 3.2-4.6 IntegratedPhysicalDamages (95th-high)] | Below 2°C | VNM | Price¦Primary Energy¦Gas | US$2010/GJ | Price¦Primary Energy¦Gas | fuel_supply | gas | 2025 | 4.7905 | Price¦Primary Energy¦Gas
Downscaling[REMIND-MAgPIE 3.2-4.6 IntegratedPhysicalDamages (95th-high)] | Below 2°C | VNM | Price¦Primary Energy¦Gas | US$2010/GJ | Price¦Primary Energy¦Gas | fuel_supply | gas | 2030 | 4.7936 | Price¦Primary Energy¦Gas
Downscaling[REMIND-MAgPIE 3.2-4.6 IntegratedPhysicalDamages (95th-high)] | Below 2°C | VNM | Price¦Primary Energy¦Gas | US$2010/GJ | Price¦Primary Energy¦Gas | fuel_supply | gas | 2035 | 5.3132 | Price¦Primary Energy¦Gas
Downscaling[REMIND-MAgPIE 3.2-4.6 IntegratedPhysicalDamages (95th-high)] | Below 2°C | VNM | Price¦Primary Energy¦Gas | US$2010/GJ | Price¦Primary Energy¦Gas | fuel_supply | gas | 2040 | 5.0059 | Price¦Primary Energy¦Gas
Downscaling[REMIND-MAgPIE 3.2-4.6 IntegratedPhysicalDamages (95th-high)] | Below 2°C | VNM | Price¦Primary Energy¦Gas | US$2010/GJ | Price¦Primary Energy¦Gas | fuel_supply | gas | 2045 | 4.736 | Price¦Primary Energy¦Gas
Downscaling[REMIND-MAgPIE 3.2-4.6 IntegratedPhysicalDamages (95th-high)] | Below 2°C | VNM | Price¦Primary Energy¦Gas | US$2010/GJ | Price¦Primary Energy¦Gas | fuel_supply | gas | 2050 | 4.7195 | Price¦Primary Energy¦Gas
Downscaling[REMIND-MAgPIE 3.2-4.6 IntegratedPhysicalDamages (95th-high)] | Below 2°C | VNM | Price¦Primary Energy¦Gas | US$2010/GJ | Price¦Primary Energy¦Gas | fuel_supply | gas | 2055 | 4.4659 | Price¦Primary Energy¦Gas
Downscaling[REMIND-MAgPIE 3.2-4.6 IntegratedPhysicalDamages (95th-high)] | Below 2°C | VNM | Price¦Primary Energy¦Gas | US$2010/GJ | Price¦Primary Energy¦Gas | fuel_supply | gas | 2060 | 5.7841 | Price¦Primary Energy¦Gas
Downscaling[REMIND-MAgPIE 3.2-4.6 IntegratedPhysicalDamages (95th-high)] | Below 2°C | VNM | Price¦Primary Energy¦Gas | US$2010/GJ | Price¦Primary Energy¦Gas | fuel_supply | gas | 2065 | 5.5088 | Price¦Primary Energy¦Gas
Downscaling[REMIND-MAgPIE 3.2-4.6 IntegratedPhysicalDamages (95th-high)] | Below 2°C | VNM | Price¦Primary Energy¦Gas | US$2010/GJ | Price¦Primary Energy¦Gas | fuel_supply | gas | 2070 | 5.2335 | Price¦Primary Energy¦Gas
Downscaling[REMIND-MAgPIE 3.2-4.6 IntegratedPhysicalDamages (95th-high)] | Below 2°C | VNM | Price¦Primary Energy¦Gas | US$2010/GJ | Price¦Primary Energy¦Gas | fuel_supply | gas | 2075 | 5.0614 | Price¦Primary Energy¦Gas
Downscaling[REMIND-MAgPIE 3.2-4.6 IntegratedPhysicalDamages (95th-high)] | Below 2°C | VNM | Price¦Primary Energy¦Gas | US$2010/GJ | Price¦Primary Energy¦Gas | fuel_supply | gas | 2080 | 4.8892 | Price¦Primary Energy¦Gas
Downscaling[REMIND-MAgPIE 3.2-4.6 IntegratedPhysicalDamages (95th-high)] | Below 2°C | VNM | Price¦Primary Energy¦Gas | US$2010/GJ | Price¦Primary Energy¦Gas | fuel_supply | gas | 2085 | 4.9845 | Price¦Primary Energy¦Gas
Downscaling[REMIND-MAgPIE 3.2-4.6 IntegratedPhysicalDamages (95th-high)] | Below 2°C | VNM | Price¦Primary Energy¦Gas | US$2010/GJ | Price¦Primary Energy¦Gas | fuel_supply | gas | 2090 | 5.0798 | Price¦Primary Energy¦Gas
Downscaling[REMIND-MAgPIE 3.2-4.6 IntegratedPhysicalDamages (95th-high)] | Below 2°C | VNM | Price¦Primary Energy¦Gas | US$2010/GJ | Price¦Primary Energy¦Gas | fuel_supply | gas | 2095 | 5.0135 | Price¦Primary Energy¦Gas
Downscaling[REMIND-MAgPIE 3.2-4.6 IntegratedPhysicalDamages (95th-high)] | Below 2°C | VNM | Price¦Primary Energy¦Gas | US$2010/GJ | Price¦Primary Energy¦Gas | fuel_supply | gas | 2100 | 4.9471 | Price¦Primary Energy¦Gas
Downscaling[REMIND-MAgPIE 3.2-4.6 IntegratedPhysicalDamages (95th-high)] | Below 2°C | VNM | Price¦Secondary Energy¦Liquids¦Oil | US$2010/GJ | Price¦Secondary Energy¦Liquids¦Oil | fuel_supply | oil | 2020 | 62.461 | Price¦Secondary Energy¦Liquids¦Oil
Downscaling[REMIND-MAgPIE 3.2-4.6 IntegratedPhysicalDamages (95th-high)] | Below 2°C | VNM | Price¦Secondary Energy¦Liquids¦Oil | US$2010/GJ | Price¦Secondary Energy¦Liquids¦Oil | fuel_supply | oil | 2025 | 78.2782 | Price¦Secondary Energy¦Liquids¦Oil
Downscaling[REMIND-MAgPIE 3.2-4.6 IntegratedPhysicalDamages (95th-high)] | Below 2°C | VNM | Price¦Secondary Energy¦Liquids¦Oil | US$2010/GJ | Price¦Secondary Energy¦Liquids¦Oil | fuel_supply | oil | 2030 | 85.2068 | Price¦Secondary Energy¦Liquids¦Oil
Downscaling[REMIND-MAgPIE 3.2-4.6 IntegratedPhysicalDamages (95th-high)] | Below 2°C | VNM | Price¦Secondary Energy¦Liquids¦Oil | US$2010/GJ | Price¦Secondary Energy¦Liquids¦Oil | fuel_supply | oil | 2035 | 80.4835 | Price¦Secondary Energy¦Liquids¦Oil
Downscaling[REMIND-MAgPIE 3.2-4.6 IntegratedPhysicalDamages (95th-high)] | Below 2°C | VNM | Price¦Secondary Energy¦Liquids¦Oil | US$2010/GJ | Price¦Secondary Energy¦Liquids¦Oil | fuel_supply | oil | 2040 | 82.2657 | Price¦Secondary Energy¦Liquids¦Oil
Downscaling[REMIND-MAgPIE 3.2-4.6 IntegratedPhysicalDamages (95th-high)] | Below 2°C | VNM | Price¦Secondary Energy¦Liquids¦Oil | US$2010/GJ | Price¦Secondary Energy¦Liquids¦Oil | fuel_supply | oil | 2045 | 96.362 | Price¦Secondary Energy¦Liquids¦Oil
Downscaling[REMIND-MAgPIE 3.2-4.6 IntegratedPhysicalDamages (95th-high)] | Below 2°C | VNM | Price¦Secondary Energy¦Liquids¦Oil | US$2010/GJ | Price¦Secondary Energy¦Liquids¦Oil | fuel_supply | oil | 2050 | 111.2969 | Price¦Secondary Energy¦Liquids¦Oil
Downscaling[REMIND-MAgPIE 3.2-4.6 IntegratedPhysicalDamages (95th-high)] | Below 2°C | VNM | Price¦Secondary Energy¦Liquids¦Oil | US$2010/GJ | Price¦Secondary Energy¦Liquids¦Oil | fuel_supply | oil | 2055 | 103.6415 | Price¦Secondary Energy¦Liquids¦Oil
Downscaling[REMIND-MAgPIE 3.2-4.6 IntegratedPhysicalDamages (95th-high)] | Below 2°C | VNM | Price¦Secondary Energy¦Liquids¦Oil | US$2010/GJ | Price¦Secondary Energy¦Liquids¦Oil | fuel_supply | oil | 2060 | 185.6775 | Price¦Secondary Energy¦Liquids¦Oil
Downscaling[REMIND-MAgPIE 3.2-4.6 IntegratedPhysicalDamages (95th-high)] | Below 2°C | VNM | Price¦Secondary Energy¦Liquids¦Oil | US$2010/GJ | Price¦Secondary Energy¦Liquids¦Oil | fuel_supply | oil | 2065 | 219.483 | Price¦Secondary Energy¦Liquids¦Oil
Downscaling[REMIND-MAgPIE 3.2-4.6 IntegratedPhysicalDamages (95th-high)] | Below 2°C | VNM | Price¦Secondary Energy¦Liquids¦Oil | US$2010/GJ | Price¦Secondary Energy¦Liquids¦Oil | fuel_supply | oil | 2070 | 253.2884 | Price¦Secondary Energy¦Liquids¦Oil
Downscaling[REMIND-MAgPIE 3.2-4.6 IntegratedPhysicalDamages (95th-high)] | Below 2°C | VNM | Price¦Secondary Energy¦Liquids¦Oil | US$2010/GJ | Price¦Secondary Energy¦Liquids¦Oil | fuel_supply | oil | 2075 | 258.5754 | Price¦Secondary Energy¦Liquids¦Oil
Downscaling[REMIND-MAgPIE 3.2-4.6 IntegratedPhysicalDamages (95th-high)] | Below 2°C | VNM | Price¦Secondary Energy¦Liquids¦Oil | US$2010/GJ | Price¦Secondary Energy¦Liquids¦Oil | fuel_supply | oil | 2080 | 263.8623 | Price¦Secondary Energy¦Liquids¦Oil
Downscaling[REMIND-MAgPIE 3.2-4.6 IntegratedPhysicalDamages (95th-high)] | Below 2°C | VNM | Price¦Secondary Energy¦Liquids¦Oil | US$2010/GJ | Price¦Secondary Energy¦Liquids¦Oil | fuel_supply | oil | 2085 | 274.6268 | Price¦Secondary Energy¦Liquids¦Oil
Downscaling[REMIND-MAgPIE 3.2-4.6 IntegratedPhysicalDamages (95th-high)] | Below 2°C | VNM | Price¦Secondary Energy¦Liquids¦Oil | US$2010/GJ | Price¦Secondary Energy¦Liquids¦Oil | fuel_supply | oil | 2090 | 285.3913 | Price¦Secondary Energy¦Liquids¦Oil
Downscaling[REMIND-MAgPIE 3.2-4.6 IntegratedPhysicalDamages (95th-high)] | Below 2°C | VNM | Price¦Secondary Energy¦Liquids¦Oil | US$2010/GJ | Price¦Secondary Energy¦Liquids¦Oil | fuel_supply | oil | 2095 | 310.1054 | Price¦Secondary Energy¦Liquids¦Oil
Downscaling[REMIND-MAgPIE 3.2-4.6 IntegratedPhysicalDamages (95th-high)] | Below 2°C | VNM | Price¦Secondary Energy¦Liquids¦Oil | US$2010/GJ | Price¦Secondary Energy¦Liquids¦Oil | fuel_supply | oil | 2100 | 334.8194 | Price¦Secondary Energy¦Liquids¦Oil
Downscaling[REMIND-MAgPIE 3.2-4.6 IntegratedPhysicalDamages (95th-high)] | Below 2°C | VNM | Emissions¦CO2 | Mt CO2/yr | Emissions¦CO2 | scenarios - CO2 abatement | CO2 | 2020 | 444.7393 | Emissions¦CO2
Downscaling[REMIND-MAgPIE 3.2-4.6 IntegratedPhysicalDamages (95th-high)] | Below 2°C | VNM | Emissions¦CO2 | Mt CO2/yr | Emissions¦CO2 | scenarios - CO2 abatement | CO2 | 2025 | 379.8657 | Emissions¦CO2
Downscaling[REMIND-MAgPIE 3.2-4.6 IntegratedPhysicalDamages (95th-high)] | Below 2°C | VNM | Emissions¦CO2 | Mt CO2/yr | Emissions¦CO2 | scenarios - CO2 abatement | CO2 | 2030 | 270.0758 | Emissions¦CO2
Downscaling[REMIND-MAgPIE 3.2-4.6 IntegratedPhysicalDamages (95th-high)] | Below 2°C | VNM | Emissions¦CO2 | Mt CO2/yr | Emissions¦CO2 | scenarios - CO2 abatement | CO2 | 2035 | 154.8493 | Emissions¦CO2
Downscaling[REMIND-MAgPIE 3.2-4.6 IntegratedPhysicalDamages (95th-high)] | Below 2°C | VNM | Emissions¦CO2 | Mt CO2/yr | Emissions¦CO2 | scenarios - CO2 abatement | CO2 | 2040 | 97.9546 | Emissions¦CO2
Downscaling[REMIND-MAgPIE 3.2-4.6 IntegratedPhysicalDamages (95th-high)] | Below 2°C | VNM | Emissions¦CO2 | Mt CO2/yr | Emissions¦CO2 | scenarios - CO2 abatement | CO2 | 2045 | 42.7925 | Emissions¦CO2
Downscaling[REMIND-MAgPIE 3.2-4.6 IntegratedPhysicalDamages (95th-high)] | Below 2°C | VNM | Emissions¦CO2 | Mt CO2/yr | Emissions¦CO2 | scenarios - CO2 abatement | CO2 | 2050 | 13.4526 | Emissions¦CO2
Downscaling[REMIND-MAgPIE 3.2-4.6 IntegratedPhysicalDamages (95th-high)] | Below 2°C | VNM | Emissions¦CO2 | Mt CO2/yr | Emissions¦CO2 | scenarios - CO2 abatement | CO2 | 2055 | 4.4135 | Emissions¦CO2
Downscaling[REMIND-MAgPIE 3.2-4.6 IntegratedPhysicalDamages (95th-high)] | Below 2°C | VNM | Emissions¦CO2 | Mt CO2/yr | Emissions¦CO2 | scenarios - CO2 abatement | CO2 | 2060 | 6.7101 | Emissions¦CO2
Downscaling[REMIND-MAgPIE 3.2-4.6 IntegratedPhysicalDamages (95th-high)] | Below 2°C | VNM | Emissions¦CO2 | Mt CO2/yr | Emissions¦CO2 | scenarios - CO2 abatement | CO2 | 2065 | 13.5372 | Emissions¦CO2
Downscaling[REMIND-MAgPIE 3.2-4.6 IntegratedPhysicalDamages (95th-high)] | Below 2°C | VNM | Emissions¦CO2 | Mt CO2/yr | Emissions¦CO2 | scenarios - CO2 abatement | CO2 | 2070 | 19.4711 | Emissions¦CO2
Downscaling[REMIND-MAgPIE 3.2-4.6 IntegratedPhysicalDamages (95th-high)] | Below 2°C | VNM | Emissions¦CO2 | Mt CO2/yr | Emissions¦CO2 | scenarios - CO2 abatement | CO2 | 2075 | 11.2248 | Emissions¦CO2
Downscaling[REMIND-MAgPIE 3.2-4.6 IntegratedPhysicalDamages (95th-high)] | Below 2°C | VNM | Emissions¦CO2 | Mt CO2/yr | Emissions¦CO2 | scenarios - CO2 abatement | CO2 | 2080 | 2.4512 | Emissions¦CO2
Downscaling[REMIND-MAgPIE 3.2-4.6 IntegratedPhysicalDamages (95th-high)] | Below 2°C | VNM | Emissions¦CO2 | Mt CO2/yr | Emissions¦CO2 | scenarios - CO2 abatement | CO2 | 2085 | -5.1919 | Emissions¦CO2
Downscaling[REMIND-MAgPIE 3.2-4.6 IntegratedPhysicalDamages (95th-high)] | Below 2°C | VNM | Emissions¦CO2 | Mt CO2/yr | Emissions¦CO2 | scenarios - CO2 abatement | CO2 | 2090 | -13.2478 | Emissions¦CO2
Downscaling[REMIND-MAgPIE 3.2-4.6 IntegratedPhysicalDamages (95th-high)] | Below 2°C | VNM | Emissions¦CO2 | Mt CO2/yr | Emissions¦CO2 | scenarios - CO2 abatement | CO2 | 2095 | -31.1518 | Emissions¦CO2
Downscaling[REMIND-MAgPIE 3.2-4.6 IntegratedPhysicalDamages (95th-high)] | Below 2°C | VNM | Emissions¦CO2 | Mt CO2/yr | Emissions¦CO2 | scenarios - CO2 abatement | CO2 | 2100 | -48.9423 | Emissions¦CO2
Downscaling[REMIND-MAgPIE 3.2-4.6 IntegratedPhysicalDamages (95th-high)] | Below 2°C | VNM | Emissions¦CO2¦Energy | Mt CO2/yr | Emissions¦CO2¦Energy | scenarios - CO2 abatement | CO2 | 2020 | 292.8639 | Emissions¦CO2¦Energy
Downscaling[REMIND-MAgPIE 3.2-4.6 IntegratedPhysicalDamages (95th-high)] | Below 2°C | VNM | Emissions¦CO2¦Energy | Mt CO2/yr | Emissions¦CO2¦Energy | scenarios - CO2 abatement | CO2 | 2025 | 323.1431 | Emissions¦CO2¦Energy
Downscaling[REMIND-MAgPIE 3.2-4.6 IntegratedPhysicalDamages (95th-high)] | Below 2°C | VNM | Emissions¦CO2¦Energy | Mt CO2/yr | Emissions¦CO2¦Energy | scenarios - CO2 abatement | CO2 | 2030 | 230.2514 | Emissions¦CO2¦Energy
Downscaling[REMIND-MAgPIE 3.2-4.6 IntegratedPhysicalDamages (95th-high)] | Below 2°C | VNM | Emissions¦CO2¦Energy | Mt CO2/yr | Emissions¦CO2¦Energy | scenarios - CO2 abatement | CO2 | 2035 | 175.6565 | Emissions¦CO2¦Energy
Downscaling[REMIND-MAgPIE 3.2-4.6 IntegratedPhysicalDamages (95th-high)] | Below 2°C | VNM | Emissions¦CO2¦Energy | Mt CO2/yr | Emissions¦CO2¦Energy | scenarios - CO2 abatement | CO2 | 2040 | 139.7521 | Emissions¦CO2¦Energy
Downscaling[REMIND-MAgPIE 3.2-4.6 IntegratedPhysicalDamages (95th-high)] | Below 2°C | VNM | Emissions¦CO2¦Energy | Mt CO2/yr | Emissions¦CO2¦Energy | scenarios - CO2 abatement | CO2 | 2045 | 107.2651 | Emissions¦CO2¦Energy
Downscaling[REMIND-MAgPIE 3.2-4.6 IntegratedPhysicalDamages (95th-high)] | Below 2°C | VNM | Emissions¦CO2¦Energy | Mt CO2/yr | Emissions¦CO2¦Energy | scenarios - CO2 abatement | CO2 | 2050 | 84.8654 | Emissions¦CO2¦Energy
Downscaling[REMIND-MAgPIE 3.2-4.6 IntegratedPhysicalDamages (95th-high)] | Below 2°C | VNM | Emissions¦CO2¦Energy | Mt CO2/yr | Emissions¦CO2¦Energy | scenarios - CO2 abatement | CO2 | 2055 | 77.8198 | Emissions¦CO2¦Energy
Downscaling[REMIND-MAgPIE 3.2-4.6 IntegratedPhysicalDamages (95th-high)] | Below 2°C | VNM | Emissions¦CO2¦Energy | Mt CO2/yr | Emissions¦CO2¦Energy | scenarios - CO2 abatement | CO2 | 2060 | 76.6834 | Emissions¦CO2¦Energy
Downscaling[REMIND-MAgPIE 3.2-4.6 IntegratedPhysicalDamages (95th-high)] | Below 2°C | VNM | Emissions¦CO2¦Energy | Mt CO2/yr | Emissions¦CO2¦Energy | scenarios - CO2 abatement | CO2 | 2065 | 79.5633 | Emissions¦CO2¦Energy
Downscaling[REMIND-MAgPIE 3.2-4.6 IntegratedPhysicalDamages (95th-high)] | Below 2°C | VNM | Emissions¦CO2¦Energy | Mt CO2/yr | Emissions¦CO2¦Energy | scenarios - CO2 abatement | CO2 | 2070 | 81.7041 | Emissions¦CO2¦Energy
Downscaling[REMIND-MAgPIE 3.2-4.6 IntegratedPhysicalDamages (95th-high)] | Below 2°C | VNM | Emissions¦CO2¦Energy | Mt CO2/yr | Emissions¦CO2¦Energy | scenarios - CO2 abatement | CO2 | 2075 | 73.9966 | Emissions¦CO2¦Energy
Downscaling[REMIND-MAgPIE 3.2-4.6 IntegratedPhysicalDamages (95th-high)] | Below 2°C | VNM | Emissions¦CO2¦Energy | Mt CO2/yr | Emissions¦CO2¦Energy | scenarios - CO2 abatement | CO2 | 2080 | 65.9176 | Emissions¦CO2¦Energy
Downscaling[REMIND-MAgPIE 3.2-4.6 IntegratedPhysicalDamages (95th-high)] | Below 2°C | VNM | Emissions¦CO2¦Energy | Mt CO2/yr | Emissions¦CO2¦Energy | scenarios - CO2 abatement | CO2 | 2085 | 57.6267 | Emissions¦CO2¦Energy
Downscaling[REMIND-MAgPIE 3.2-4.6 IntegratedPhysicalDamages (95th-high)] | Below 2°C | VNM | Emissions¦CO2¦Energy | Mt CO2/yr | Emissions¦CO2¦Energy | scenarios - CO2 abatement | CO2 | 2090 | 48.9888 | Emissions¦CO2¦Energy
Downscaling[REMIND-MAgPIE 3.2-4.6 IntegratedPhysicalDamages (95th-high)] | Below 2°C | VNM | Emissions¦CO2¦Energy | Mt CO2/yr | Emissions¦CO2¦Energy | scenarios - CO2 abatement | CO2 | 2095 | 40.4372 | Emissions¦CO2¦Energy
Downscaling[REMIND-MAgPIE 3.2-4.6 IntegratedPhysicalDamages (95th-high)] | Below 2°C | VNM | Emissions¦CO2¦Energy | Mt CO2/yr | Emissions¦CO2¦Energy | scenarios - CO2 abatement | CO2 | 2100 | 31.9359 | Emissions¦CO2¦Energy
Downscaling[REMIND-MAgPIE 3.2-4.6 IntegratedPhysicalDamages (95th-high)] | Current Policies | VNM | Carbon Sequestration¦CCS | Mt CO2/yr | Carbon Sequestration¦CCS | CCS potential |  | 2020 | 0 | Carbon Sequestration¦CCS
Downscaling[REMIND-MAgPIE 3.2-4.6 IntegratedPhysicalDamages (95th-high)] | Current Policies | VNM | Carbon Sequestration¦CCS | Mt CO2/yr | Carbon Sequestration¦CCS | CCS potential |  | 2025 | 0 | Carbon Sequestration¦CCS
Downscaling[REMIND-MAgPIE 3.2-4.6 IntegratedPhysicalDamages (95th-high)] | Current Policies | VNM | Carbon Sequestration¦CCS | Mt CO2/yr | Carbon Sequestration¦CCS | CCS potential |  | 2030 | 0 | Carbon Sequestration¦CCS
Downscaling[REMIND-MAgPIE 3.2-4.6 IntegratedPhysicalDamages (95th-high)] | Current Policies | VNM | Carbon Sequestration¦CCS | Mt CO2/yr | Carbon Sequestration¦CCS | CCS potential |  | 2035 | 0 | Carbon Sequestration¦CCS
Downscaling[REMIND-MAgPIE 3.2-4.6 IntegratedPhysicalDamages (95th-high)] | Current Policies | VNM | Carbon Sequestration¦CCS | Mt CO2/yr | Carbon Sequestration¦CCS | CCS potential |  | 2040 | 0 | Carbon Sequestration¦CCS
Downscaling[REMIND-MAgPIE 3.2-4.6 IntegratedPhysicalDamages (95th-high)] | Current Policies | VNM | Carbon Sequestration¦CCS | Mt CO2/yr | Carbon Sequestration¦CCS | CCS potential |  | 2045 | 0 | Carbon Sequestration¦CCS
Downscaling[REMIND-MAgPIE 3.2-4.6 IntegratedPhysicalDamages (95th-high)] | Current Policies | VNM | Carbon Sequestration¦CCS | Mt CO2/yr | Carbon Sequestration¦CCS | CCS potential |  | 2050 | 0 | Carbon Sequestration¦CCS
Downscaling[REMIND-MAgPIE 3.2-4.6 IntegratedPhysicalDamages (95th-high)] | Current Policies | VNM | Carbon Sequestration¦CCS | Mt CO2/yr | Carbon Sequestration¦CCS | CCS potential |  | 2055 | 0 | Carbon Sequestration¦CCS
Downscaling[REMIND-MAgPIE 3.2-4.6 IntegratedPhysicalDamages (95th-high)] | Current Policies | VNM | Carbon Sequestration¦CCS | Mt CO2/yr | Carbon Sequestration¦CCS | CCS potential |  | 2060 | 0 | Carbon Sequestration¦CCS
Downscaling[REMIND-MAgPIE 3.2-4.6 IntegratedPhysicalDamages (95th-high)] | Current Policies | VNM | Carbon Sequestration¦CCS | Mt CO2/yr | Carbon Sequestration¦CCS | CCS potential |  | 2065 | 0 | Carbon Sequestration¦CCS
Downscaling[REMIND-MAgPIE 3.2-4.6 IntegratedPhysicalDamages (95th-high)] | Current Policies | VNM | Carbon Sequestration¦CCS | Mt CO2/yr | Carbon Sequestration¦CCS | CCS potential |  | 2070 | 0 | Carbon Sequestration¦CCS
Downscaling[REMIND-MAgPIE 3.2-4.6 IntegratedPhysicalDamages (95th-high)] | Current Policies | VNM | Carbon Sequestration¦CCS | Mt CO2/yr | Carbon Sequestration¦CCS | CCS potential |  | 2075 | 0 | Carbon Sequestration¦CCS
Downscaling[REMIND-MAgPIE 3.2-4.6 IntegratedPhysicalDamages (95th-high)] | Current Policies | VNM | Carbon Sequestration¦CCS | Mt CO2/yr | Carbon Sequestration¦CCS | CCS potential |  | 2080 | 0 | Carbon Sequestration¦CCS
Downscaling[REMIND-MAgPIE 3.2-4.6 IntegratedPhysicalDamages (95th-high)] | Current Policies | VNM | Carbon Sequestration¦CCS | Mt CO2/yr | Carbon Sequestration¦CCS | CCS potential |  | 2085 | 0 | Carbon Sequestration¦CCS
Downscaling[REMIND-MAgPIE 3.2-4.6 IntegratedPhysicalDamages (95th-high)] | Current Policies | VNM | Carbon Sequestration¦CCS | Mt CO2/yr | Carbon Sequestration¦CCS | CCS potential |  | 2090 | 0 | Carbon Sequestration¦CCS
Downscaling[REMIND-MAgPIE 3.2-4.6 IntegratedPhysicalDamages (95th-high)] | Current Policies | VNM | Carbon Sequestration¦CCS | Mt CO2/yr | Carbon Sequestration¦CCS | CCS potential |  | 2095 | 0 | Carbon Sequestration¦CCS
Downscaling[REMIND-MAgPIE 3.2-4.6 IntegratedPhysicalDamages (95th-high)] | Current Policies | VNM | Carbon Sequestration¦CCS | Mt CO2/yr | Carbon Sequestration¦CCS | CCS potential |  | 2100 | 0 | Carbon Sequestration¦CCS
Downscaling[REMIND-MAgPIE 3.2-4.6 IntegratedPhysicalDamages (95th-high)] | Current Policies | VNM | Final Energy¦Industry¦Electricity | EJ/yr | Final Energy¦Industry¦Electricity | demand_projection | elc_industry | 2020 | 0.3689 | Final Energy¦Industry¦Electricity
Downscaling[REMIND-MAgPIE 3.2-4.6 IntegratedPhysicalDamages (95th-high)] | Current Policies | VNM | Final Energy¦Industry¦Electricity | EJ/yr | Final Energy¦Industry¦Electricity | demand_projection | elc_industry | 2025 | 0.5217 | Final Energy¦Industry¦Electricity
Downscaling[REMIND-MAgPIE 3.2-4.6 IntegratedPhysicalDamages (95th-high)] | Current Policies | VNM | Final Energy¦Industry¦Electricity | EJ/yr | Final Energy¦Industry¦Electricity | demand_projection | elc_industry | 2030 | 0.7302 | Final Energy¦Industry¦Electricity
Downscaling[REMIND-MAgPIE 3.2-4.6 IntegratedPhysicalDamages (95th-high)] | Current Policies | VNM | Final Energy¦Industry¦Electricity | EJ/yr | Final Energy¦Industry¦Electricity | demand_projection | elc_industry | 2035 | 0.8824 | Final Energy¦Industry¦Electricity
Downscaling[REMIND-MAgPIE 3.2-4.6 IntegratedPhysicalDamages (95th-high)] | Current Policies | VNM | Final Energy¦Industry¦Electricity | EJ/yr | Final Energy¦Industry¦Electricity | demand_projection | elc_industry | 2040 | 0.9427 | Final Energy¦Industry¦Electricity
Downscaling[REMIND-MAgPIE 3.2-4.6 IntegratedPhysicalDamages (95th-high)] | Current Policies | VNM | Final Energy¦Industry¦Electricity | EJ/yr | Final Energy¦Industry¦Electricity | demand_projection | elc_industry | 2045 | 0.9898 | Final Energy¦Industry¦Electricity
Downscaling[REMIND-MAgPIE 3.2-4.6 IntegratedPhysicalDamages (95th-high)] | Current Policies | VNM | Final Energy¦Industry¦Electricity | EJ/yr | Final Energy¦Industry¦Electricity | demand_projection | elc_industry | 2050 | 1.0129 | Final Energy¦Industry¦Electricity
Downscaling[REMIND-MAgPIE 3.2-4.6 IntegratedPhysicalDamages (95th-high)] | Current Policies | VNM | Final Energy¦Industry¦Electricity | EJ/yr | Final Energy¦Industry¦Electricity | demand_projection | elc_industry | 2055 | 1.0087 | Final Energy¦Industry¦Electricity
Downscaling[REMIND-MAgPIE 3.2-4.6 IntegratedPhysicalDamages (95th-high)] | Current Policies | VNM | Final Energy¦Industry¦Electricity | EJ/yr | Final Energy¦Industry¦Electricity | demand_projection | elc_industry | 2060 | 0.9565 | Final Energy¦Industry¦Electricity
Downscaling[REMIND-MAgPIE 3.2-4.6 IntegratedPhysicalDamages (95th-high)] | Current Policies | VNM | Final Energy¦Industry¦Electricity | EJ/yr | Final Energy¦Industry¦Electricity | demand_projection | elc_industry | 2065 | 0.9066 | Final Energy¦Industry¦Electricity
Downscaling[REMIND-MAgPIE 3.2-4.6 IntegratedPhysicalDamages (95th-high)] | Current Policies | VNM | Final Energy¦Industry¦Electricity | EJ/yr | Final Energy¦Industry¦Electricity | demand_projection | elc_industry | 2070 | 0.8595 | Final Energy¦Industry¦Electricity
Downscaling[REMIND-MAgPIE 3.2-4.6 IntegratedPhysicalDamages (95th-high)] | Current Policies | VNM | Final Energy¦Industry¦Electricity | EJ/yr | Final Energy¦Industry¦Electricity | demand_projection | elc_industry | 2075 | 0.7973 | Final Energy¦Industry¦Electricity
Downscaling[REMIND-MAgPIE 3.2-4.6 IntegratedPhysicalDamages (95th-high)] | Current Policies | VNM | Final Energy¦Industry¦Electricity | EJ/yr | Final Energy¦Industry¦Electricity | demand_projection | elc_industry | 2080 | 0.7291 | Final Energy¦Industry¦Electricity
Downscaling[REMIND-MAgPIE 3.2-4.6 IntegratedPhysicalDamages (95th-high)] | Current Policies | VNM | Final Energy¦Industry¦Electricity | EJ/yr | Final Energy¦Industry¦Electricity | demand_projection | elc_industry | 2085 | 0.655 | Final Energy¦Industry¦Electricity
Downscaling[REMIND-MAgPIE 3.2-4.6 IntegratedPhysicalDamages (95th-high)] | Current Policies | VNM | Final Energy¦Industry¦Electricity | EJ/yr | Final Energy¦Industry¦Electricity | demand_projection | elc_industry | 2090 | 0.5874 | Final Energy¦Industry¦Electricity
Downscaling[REMIND-MAgPIE 3.2-4.6 IntegratedPhysicalDamages (95th-high)] | Current Policies | VNM | Final Energy¦Industry¦Electricity | EJ/yr | Final Energy¦Industry¦Electricity | demand_projection | elc_industry | 2095 | 0.5236 | Final Energy¦Industry¦Electricity
Downscaling[REMIND-MAgPIE 3.2-4.6 IntegratedPhysicalDamages (95th-high)] | Current Policies | VNM | Final Energy¦Industry¦Electricity | EJ/yr | Final Energy¦Industry¦Electricity | demand_projection | elc_industry | 2100 | 0.4672 | Final Energy¦Industry¦Electricity
Downscaling[REMIND-MAgPIE 3.2-4.6 IntegratedPhysicalDamages (95th-high)] | Current Policies | VNM | Final Energy¦Residential and Commercial¦Electricity | EJ/yr | Final Energy¦Residential and Commercial¦Electricity | demand_projection | elc_buildings | 2020 | 0.2179 | Final Energy¦Residential and Commercial¦Electricity
Downscaling[REMIND-MAgPIE 3.2-4.6 IntegratedPhysicalDamages (95th-high)] | Current Policies | VNM | Final Energy¦Residential and Commercial¦Electricity | EJ/yr | Final Energy¦Residential and Commercial¦Electricity | demand_projection | elc_buildings | 2025 | 0.2893 | Final Energy¦Residential and Commercial¦Electricity
Downscaling[REMIND-MAgPIE 3.2-4.6 IntegratedPhysicalDamages (95th-high)] | Current Policies | VNM | Final Energy¦Residential and Commercial¦Electricity | EJ/yr | Final Energy¦Residential and Commercial¦Electricity | demand_projection | elc_buildings | 2030 | 0.3848 | Final Energy¦Residential and Commercial¦Electricity
Downscaling[REMIND-MAgPIE 3.2-4.6 IntegratedPhysicalDamages (95th-high)] | Current Policies | VNM | Final Energy¦Residential and Commercial¦Electricity | EJ/yr | Final Energy¦Residential and Commercial¦Electricity | demand_projection | elc_buildings | 2035 | 0.5096 | Final Energy¦Residential and Commercial¦Electricity
Downscaling[REMIND-MAgPIE 3.2-4.6 IntegratedPhysicalDamages (95th-high)] | Current Policies | VNM | Final Energy¦Residential and Commercial¦Electricity | EJ/yr | Final Energy¦Residential and Commercial¦Electricity | demand_projection | elc_buildings | 2040 | 0.6854 | Final Energy¦Residential and Commercial¦Electricity
Downscaling[REMIND-MAgPIE 3.2-4.6 IntegratedPhysicalDamages (95th-high)] | Current Policies | VNM | Final Energy¦Residential and Commercial¦Electricity | EJ/yr | Final Energy¦Residential and Commercial¦Electricity | demand_projection | elc_buildings | 2045 | 0.774 | Final Energy¦Residential and Commercial¦Electricity
Downscaling[REMIND-MAgPIE 3.2-4.6 IntegratedPhysicalDamages (95th-high)] | Current Policies | VNM | Final Energy¦Residential and Commercial¦Electricity | EJ/yr | Final Energy¦Residential and Commercial¦Electricity | demand_projection | elc_buildings | 2050 | 0.8653 | Final Energy¦Residential and Commercial¦Electricity
Downscaling[REMIND-MAgPIE 3.2-4.6 IntegratedPhysicalDamages (95th-high)] | Current Policies | VNM | Final Energy¦Residential and Commercial¦Electricity | EJ/yr | Final Energy¦Residential and Commercial¦Electricity | demand_projection | elc_buildings | 2055 | 0.9716 | Final Energy¦Residential and Commercial¦Electricity
Downscaling[REMIND-MAgPIE 3.2-4.6 IntegratedPhysicalDamages (95th-high)] | Current Policies | VNM | Final Energy¦Residential and Commercial¦Electricity | EJ/yr | Final Energy¦Residential and Commercial¦Electricity | demand_projection | elc_buildings | 2060 | 1.1212 | Final Energy¦Residential and Commercial¦Electricity
Downscaling[REMIND-MAgPIE 3.2-4.6 IntegratedPhysicalDamages (95th-high)] | Current Policies | VNM | Final Energy¦Residential and Commercial¦Electricity | EJ/yr | Final Energy¦Residential and Commercial¦Electricity | demand_projection | elc_buildings | 2065 | 1.2376 | Final Energy¦Residential and Commercial¦Electricity
Downscaling[REMIND-MAgPIE 3.2-4.6 IntegratedPhysicalDamages (95th-high)] | Current Policies | VNM | Final Energy¦Residential and Commercial¦Electricity | EJ/yr | Final Energy¦Residential and Commercial¦Electricity | demand_projection | elc_buildings | 2070 | 1.3568 | Final Energy¦Residential and Commercial¦Electricity
Downscaling[REMIND-MAgPIE 3.2-4.6 IntegratedPhysicalDamages (95th-high)] | Current Policies | VNM | Final Energy¦Residential and Commercial¦Electricity | EJ/yr | Final Energy¦Residential and Commercial¦Electricity | demand_projection | elc_buildings | 2075 | 1.4631 | Final Energy¦Residential and Commercial¦Electricity
Downscaling[REMIND-MAgPIE 3.2-4.6 IntegratedPhysicalDamages (95th-high)] | Current Policies | VNM | Final Energy¦Residential and Commercial¦Electricity | EJ/yr | Final Energy¦Residential and Commercial¦Electricity | demand_projection | elc_buildings | 2080 | 1.5561 | Final Energy¦Residential and Commercial¦Electricity
Downscaling[REMIND-MAgPIE 3.2-4.6 IntegratedPhysicalDamages (95th-high)] | Current Policies | VNM | Final Energy¦Residential and Commercial¦Electricity | EJ/yr | Final Energy¦Residential and Commercial¦Electricity | demand_projection | elc_buildings | 2085 | 1.574 | Final Energy¦Residential and Commercial¦Electricity
Downscaling[REMIND-MAgPIE 3.2-4.6 IntegratedPhysicalDamages (95th-high)] | Current Policies | VNM | Final Energy¦Residential and Commercial¦Electricity | EJ/yr | Final Energy¦Residential and Commercial¦Electricity | demand_projection | elc_buildings | 2090 | 1.5839 | Final Energy¦Residential and Commercial¦Electricity
Downscaling[REMIND-MAgPIE 3.2-4.6 IntegratedPhysicalDamages (95th-high)] | Current Policies | VNM | Final Energy¦Residential and Commercial¦Electricity | EJ/yr | Final Energy¦Residential and Commercial¦Electricity | demand_projection | elc_buildings | 2095 | 1.5393 | Final Energy¦Residential and Commercial¦Electricity
Downscaling[REMIND-MAgPIE 3.2-4.6 IntegratedPhysicalDamages (95th-high)] | Current Policies | VNM | Final Energy¦Residential and Commercial¦Electricity | EJ/yr | Final Energy¦Residential and Commercial¦Electricity | demand_projection | elc_buildings | 2100 | 1.4912 | Final Energy¦Residential and Commercial¦Electricity
Downscaling[REMIND-MAgPIE 3.2-4.6 IntegratedPhysicalDamages (95th-high)] | Current Policies | VNM | Final Energy¦Transportation¦Electricity | EJ/yr | Final Energy¦Transportation¦Electricity | demand_projection | elc_transport | 2020 | 0.0004 | Final Energy¦Transportation¦Electricity
Downscaling[REMIND-MAgPIE 3.2-4.6 IntegratedPhysicalDamages (95th-high)] | Current Policies | VNM | Final Energy¦Transportation¦Electricity | EJ/yr | Final Energy¦Transportation¦Electricity | demand_projection | elc_transport | 2025 | 0.0047 | Final Energy¦Transportation¦Electricity
Downscaling[REMIND-MAgPIE 3.2-4.6 IntegratedPhysicalDamages (95th-high)] | Current Policies | VNM | Final Energy¦Transportation¦Electricity | EJ/yr | Final Energy¦Transportation¦Electricity | demand_projection | elc_transport | 2030 | 0.0229 | Final Energy¦Transportation¦Electricity
Downscaling[REMIND-MAgPIE 3.2-4.6 IntegratedPhysicalDamages (95th-high)] | Current Policies | VNM | Final Energy¦Transportation¦Electricity | EJ/yr | Final Energy¦Transportation¦Electricity | demand_projection | elc_transport | 2035 | 0.0635 | Final Energy¦Transportation¦Electricity
Downscaling[REMIND-MAgPIE 3.2-4.6 IntegratedPhysicalDamages (95th-high)] | Current Policies | VNM | Final Energy¦Transportation¦Electricity | EJ/yr | Final Energy¦Transportation¦Electricity | demand_projection | elc_transport | 2040 | 0.1649 | Final Energy¦Transportation¦Electricity
Downscaling[REMIND-MAgPIE 3.2-4.6 IntegratedPhysicalDamages (95th-high)] | Current Policies | VNM | Final Energy¦Transportation¦Electricity | EJ/yr | Final Energy¦Transportation¦Electricity | demand_projection | elc_transport | 2045 | 0.2194 | Final Energy¦Transportation¦Electricity
Downscaling[REMIND-MAgPIE 3.2-4.6 IntegratedPhysicalDamages (95th-high)] | Current Policies | VNM | Final Energy¦Transportation¦Electricity | EJ/yr | Final Energy¦Transportation¦Electricity | demand_projection | elc_transport | 2050 | 0.2786 | Final Energy¦Transportation¦Electricity
Downscaling[REMIND-MAgPIE 3.2-4.6 IntegratedPhysicalDamages (95th-high)] | Current Policies | VNM | Final Energy¦Transportation¦Electricity | EJ/yr | Final Energy¦Transportation¦Electricity | demand_projection | elc_transport | 2055 | 0.3284 | Final Energy¦Transportation¦Electricity
Downscaling[REMIND-MAgPIE 3.2-4.6 IntegratedPhysicalDamages (95th-high)] | Current Policies | VNM | Final Energy¦Transportation¦Electricity | EJ/yr | Final Energy¦Transportation¦Electricity | demand_projection | elc_transport | 2060 | 0.3729 | Final Energy¦Transportation¦Electricity
Downscaling[REMIND-MAgPIE 3.2-4.6 IntegratedPhysicalDamages (95th-high)] | Current Policies | VNM | Final Energy¦Transportation¦Electricity | EJ/yr | Final Energy¦Transportation¦Electricity | demand_projection | elc_transport | 2065 | 0.3957 | Final Energy¦Transportation¦Electricity
Downscaling[REMIND-MAgPIE 3.2-4.6 IntegratedPhysicalDamages (95th-high)] | Current Policies | VNM | Final Energy¦Transportation¦Electricity | EJ/yr | Final Energy¦Transportation¦Electricity | demand_projection | elc_transport | 2070 | 0.4153 | Final Energy¦Transportation¦Electricity
Downscaling[REMIND-MAgPIE 3.2-4.6 IntegratedPhysicalDamages (95th-high)] | Current Policies | VNM | Final Energy¦Transportation¦Electricity | EJ/yr | Final Energy¦Transportation¦Electricity | demand_projection | elc_transport | 2075 | 0.4272 | Final Energy¦Transportation¦Electricity
Downscaling[REMIND-MAgPIE 3.2-4.6 IntegratedPhysicalDamages (95th-high)] | Current Policies | VNM | Final Energy¦Transportation¦Electricity | EJ/yr | Final Energy¦Transportation¦Electricity | demand_projection | elc_transport | 2080 | 0.4335 | Final Energy¦Transportation¦Electricity
Downscaling[REMIND-MAgPIE 3.2-4.6 IntegratedPhysicalDamages (95th-high)] | Current Policies | VNM | Final Energy¦Transportation¦Electricity | EJ/yr | Final Energy¦Transportation¦Electricity | demand_projection | elc_transport | 2085 | 0.4386 | Final Energy¦Transportation¦Electricity
Downscaling[REMIND-MAgPIE 3.2-4.6 IntegratedPhysicalDamages (95th-high)] | Current Policies | VNM | Final Energy¦Transportation¦Electricity | EJ/yr | Final Energy¦Transportation¦Electricity | demand_projection | elc_transport | 2090 | 0.4408 | Final Energy¦Transportation¦Electricity
Downscaling[REMIND-MAgPIE 3.2-4.6 IntegratedPhysicalDamages (95th-high)] | Current Policies | VNM | Final Energy¦Transportation¦Electricity | EJ/yr | Final Energy¦Transportation¦Electricity | demand_projection | elc_transport | 2095 | 0.4446 | Final Energy¦Transportation¦Electricity
Downscaling[REMIND-MAgPIE 3.2-4.6 IntegratedPhysicalDamages (95th-high)] | Current Policies | VNM | Final Energy¦Transportation¦Electricity | EJ/yr | Final Energy¦Transportation¦Electricity | demand_projection | elc_transport | 2100 | 0.4446 | Final Energy¦Transportation¦Electricity
Downscaling[REMIND-MAgPIE 3.2-4.6 IntegratedPhysicalDamages (95th-high)] | Current Policies | VNM | Secondary Energy¦Hydrogen | EJ/yr | Secondary Energy¦Hydrogen | demand_projection | hydrogen_allsect | 2020 | 0.0025 | Secondary Energy¦Hydrogen
Downscaling[REMIND-MAgPIE 3.2-4.6 IntegratedPhysicalDamages (95th-high)] | Current Policies | VNM | Secondary Energy¦Hydrogen | EJ/yr | Secondary Energy¦Hydrogen | demand_projection | hydrogen_allsect | 2025 | 0.0141 | Secondary Energy¦Hydrogen
Downscaling[REMIND-MAgPIE 3.2-4.6 IntegratedPhysicalDamages (95th-high)] | Current Policies | VNM | Secondary Energy¦Hydrogen | EJ/yr | Secondary Energy¦Hydrogen | demand_projection | hydrogen_allsect | 2030 | 0.0313 | Secondary Energy¦Hydrogen
Downscaling[REMIND-MAgPIE 3.2-4.6 IntegratedPhysicalDamages (95th-high)] | Current Policies | VNM | Secondary Energy¦Hydrogen | EJ/yr | Secondary Energy¦Hydrogen | demand_projection | hydrogen_allsect | 2035 | 0.0465 | Secondary Energy¦Hydrogen
Downscaling[REMIND-MAgPIE 3.2-4.6 IntegratedPhysicalDamages (95th-high)] | Current Policies | VNM | Secondary Energy¦Hydrogen | EJ/yr | Secondary Energy¦Hydrogen | demand_projection | hydrogen_allsect | 2040 | 0.0615 | Secondary Energy¦Hydrogen
Downscaling[REMIND-MAgPIE 3.2-4.6 IntegratedPhysicalDamages (95th-high)] | Current Policies | VNM | Secondary Energy¦Hydrogen | EJ/yr | Secondary Energy¦Hydrogen | demand_projection | hydrogen_allsect | 2045 | 0.0702 | Secondary Energy¦Hydrogen
Downscaling[REMIND-MAgPIE 3.2-4.6 IntegratedPhysicalDamages (95th-high)] | Current Policies | VNM | Secondary Energy¦Hydrogen | EJ/yr | Secondary Energy¦Hydrogen | demand_projection | hydrogen_allsect | 2050 | 0.0821 | Secondary Energy¦Hydrogen
Downscaling[REMIND-MAgPIE 3.2-4.6 IntegratedPhysicalDamages (95th-high)] | Current Policies | VNM | Secondary Energy¦Hydrogen | EJ/yr | Secondary Energy¦Hydrogen | demand_projection | hydrogen_allsect | 2055 | 0.0968 | Secondary Energy¦Hydrogen
Downscaling[REMIND-MAgPIE 3.2-4.6 IntegratedPhysicalDamages (95th-high)] | Current Policies | VNM | Secondary Energy¦Hydrogen | EJ/yr | Secondary Energy¦Hydrogen | demand_projection | hydrogen_allsect | 2060 | 0.1117 | Secondary Energy¦Hydrogen
Downscaling[REMIND-MAgPIE 3.2-4.6 IntegratedPhysicalDamages (95th-high)] | Current Policies | VNM | Secondary Energy¦Hydrogen | EJ/yr | Secondary Energy¦Hydrogen | demand_projection | hydrogen_allsect | 2065 | 0.1502 | Secondary Energy¦Hydrogen
Downscaling[REMIND-MAgPIE 3.2-4.6 IntegratedPhysicalDamages (95th-high)] | Current Policies | VNM | Secondary Energy¦Hydrogen | EJ/yr | Secondary Energy¦Hydrogen | demand_projection | hydrogen_allsect | 2070 | 0.1832 | Secondary Energy¦Hydrogen
Downscaling[REMIND-MAgPIE 3.2-4.6 IntegratedPhysicalDamages (95th-high)] | Current Policies | VNM | Secondary Energy¦Hydrogen | EJ/yr | Secondary Energy¦Hydrogen | demand_projection | hydrogen_allsect | 2075 | 0.277 | Secondary Energy¦Hydrogen
Downscaling[REMIND-MAgPIE 3.2-4.6 IntegratedPhysicalDamages (95th-high)] | Current Policies | VNM | Secondary Energy¦Hydrogen | EJ/yr | Secondary Energy¦Hydrogen | demand_projection | hydrogen_allsect | 2080 | 0.3576 | Secondary Energy¦Hydrogen
Downscaling[REMIND-MAgPIE 3.2-4.6 IntegratedPhysicalDamages (95th-high)] | Current Policies | VNM | Secondary Energy¦Hydrogen | EJ/yr | Secondary Energy¦Hydrogen | demand_projection | hydrogen_allsect | 2085 | 0.4805 | Secondary Energy¦Hydrogen
Downscaling[REMIND-MAgPIE 3.2-4.6 IntegratedPhysicalDamages (95th-high)] | Current Policies | VNM | Secondary Energy¦Hydrogen | EJ/yr | Secondary Energy¦Hydrogen | demand_projection | hydrogen_allsect | 2090 | 0.5869 | Secondary Energy¦Hydrogen
Downscaling[REMIND-MAgPIE 3.2-4.6 IntegratedPhysicalDamages (95th-high)] | Current Policies | VNM | Secondary Energy¦Hydrogen | EJ/yr | Secondary Energy¦Hydrogen | demand_projection | hydrogen_allsect | 2095 | 0.6817 | Secondary Energy¦Hydrogen
Downscaling[REMIND-MAgPIE 3.2-4.6 IntegratedPhysicalDamages (95th-high)] | Current Policies | VNM | Secondary Energy¦Hydrogen | EJ/yr | Secondary Energy¦Hydrogen | demand_projection | hydrogen_allsect | 2100 | 0.7584 | Secondary Energy¦Hydrogen
Downscaling[REMIND-MAgPIE 3.2-4.6 IntegratedPhysicalDamages (95th-high)] | Current Policies | VNM | Secondary Energy¦Electricity¦Coal | EJ/yr | Secondary Energy¦Electricity¦Coal | elec_co2 |  | 2020 | 0.2321 | Secondary Energy¦Electricity¦Coal | 94
Downscaling[REMIND-MAgPIE 3.2-4.6 IntegratedPhysicalDamages (95th-high)] | Current Policies | VNM | Secondary Energy¦Electricity¦Coal | EJ/yr | Secondary Energy¦Electricity¦Coal | elec_co2 |  | 2025 | 0.2891 | Secondary Energy¦Electricity¦Coal | 94
Downscaling[REMIND-MAgPIE 3.2-4.6 IntegratedPhysicalDamages (95th-high)] | Current Policies | VNM | Secondary Energy¦Electricity¦Coal | EJ/yr | Secondary Energy¦Electricity¦Coal | elec_co2 |  | 2030 | 0.2874 | Secondary Energy¦Electricity¦Coal | 94
Downscaling[REMIND-MAgPIE 3.2-4.6 IntegratedPhysicalDamages (95th-high)] | Current Policies | VNM | Secondary Energy¦Electricity¦Coal | EJ/yr | Secondary Energy¦Electricity¦Coal | elec_co2 |  | 2035 | 0.2381 | Secondary Energy¦Electricity¦Coal | 94
Downscaling[REMIND-MAgPIE 3.2-4.6 IntegratedPhysicalDamages (95th-high)] | Current Policies | VNM | Secondary Energy¦Electricity¦Coal | EJ/yr | Secondary Energy¦Electricity¦Coal | elec_co2 |  | 2040 | 0.2136 | Secondary Energy¦Electricity¦Coal | 94
Downscaling[REMIND-MAgPIE 3.2-4.6 IntegratedPhysicalDamages (95th-high)] | Current Policies | VNM | Secondary Energy¦Electricity¦Coal | EJ/yr | Secondary Energy¦Electricity¦Coal | elec_co2 |  | 2045 | 0.0783 | Secondary Energy¦Electricity¦Coal | 94
Downscaling[REMIND-MAgPIE 3.2-4.6 IntegratedPhysicalDamages (95th-high)] | Current Policies | VNM | Secondary Energy¦Electricity¦Coal | EJ/yr | Secondary Energy¦Electricity¦Coal | elec_co2 |  | 2050 | 0.0094 | Secondary Energy¦Electricity¦Coal | 94
Downscaling[REMIND-MAgPIE 3.2-4.6 IntegratedPhysicalDamages (95th-high)] | Current Policies | VNM | Secondary Energy¦Electricity¦Coal | EJ/yr | Secondary Energy¦Electricity¦Coal | elec_co2 |  | 2055 | 0.0073 | Secondary Energy¦Electricity¦Coal | 94
Downscaling[REMIND-MAgPIE 3.2-4.6 IntegratedPhysicalDamages (95th-high)] | Current Policies | VNM | Secondary Energy¦Electricity¦Coal | EJ/yr | Secondary Energy¦Electricity¦Coal | elec_co2 |  | 2060 | 0.0004 | Secondary Energy¦Electricity¦Coal | 94
Downscaling[REMIND-MAgPIE 3.2-4.6 IntegratedPhysicalDamages (95th-high)] | Current Policies | VNM | Secondary Energy¦Electricity¦Coal | EJ/yr | Secondary Energy¦Electricity¦Coal | elec_co2 |  | 2065 | 0.0013 | Secondary Energy¦Electricity¦Coal | 94
Downscaling[REMIND-MAgPIE 3.2-4.6 IntegratedPhysicalDamages (95th-high)] | Current Policies | VNM | Secondary Energy¦Electricity¦Coal | EJ/yr | Secondary Energy¦Electricity¦Coal | elec_co2 |  | 2070 | 0.0027 | Secondary Energy¦Electricity¦Coal | 94
Downscaling[REMIND-MAgPIE 3.2-4.6 IntegratedPhysicalDamages (95th-high)] | Current Policies | VNM | Secondary Energy¦Electricity¦Coal | EJ/yr | Secondary Energy¦Electricity¦Coal | elec_co2 |  | 2075 | 0.02 | Secondary Energy¦Electricity¦Coal | 94
Downscaling[REMIND-MAgPIE 3.2-4.6 IntegratedPhysicalDamages (95th-high)] | Current Policies | VNM | Secondary Energy¦Electricity¦Coal | EJ/yr | Secondary Energy¦Electricity¦Coal | elec_co2 |  | 2080 | 0.0284 | Secondary Energy¦Electricity¦Coal | 94
Downscaling[REMIND-MAgPIE 3.2-4.6 IntegratedPhysicalDamages (95th-high)] | Current Policies | VNM | Secondary Energy¦Electricity¦Coal | EJ/yr | Secondary Energy¦Electricity¦Coal | elec_co2 |  | 2085 | 0.0411 | Secondary Energy¦Electricity¦Coal | 94
Downscaling[REMIND-MAgPIE 3.2-4.6 IntegratedPhysicalDamages (95th-high)] | Current Policies | VNM | Secondary Energy¦Electricity¦Coal | EJ/yr | Secondary Energy¦Electricity¦Coal | elec_co2 |  | 2090 | 0.052 | Secondary Energy¦Electricity¦Coal | 94
Downscaling[REMIND-MAgPIE 3.2-4.6 IntegratedPhysicalDamages (95th-high)] | Current Policies | VNM | Secondary Energy¦Electricity¦Coal | EJ/yr | Secondary Energy¦Electricity¦Coal | elec_co2 |  | 2095 | 0.0644 | Secondary Energy¦Electricity¦Coal | 94
Downscaling[REMIND-MAgPIE 3.2-4.6 IntegratedPhysicalDamages (95th-high)] | Current Policies | VNM | Secondary Energy¦Electricity¦Coal | EJ/yr | Secondary Energy¦Electricity¦Coal | elec_co2 |  | 2100 | 0.076 | Secondary Energy¦Electricity¦Coal | 94
Downscaling[REMIND-MAgPIE 3.2-4.6 IntegratedPhysicalDamages (95th-high)] | Current Policies | VNM | Secondary Energy¦Electricity¦Gas | EJ/yr | Secondary Energy¦Electricity¦Gas | elec_co2 |  | 2020 | 0.0783 | Secondary Energy¦Electricity¦Gas | 55
Downscaling[REMIND-MAgPIE 3.2-4.6 IntegratedPhysicalDamages (95th-high)] | Current Policies | VNM | Secondary Energy¦Electricity¦Gas | EJ/yr | Secondary Energy¦Electricity¦Gas | elec_co2 |  | 2025 | 0.1269 | Secondary Energy¦Electricity¦Gas | 55
Downscaling[REMIND-MAgPIE 3.2-4.6 IntegratedPhysicalDamages (95th-high)] | Current Policies | VNM | Secondary Energy¦Electricity¦Gas | EJ/yr | Secondary Energy¦Electricity¦Gas | elec_co2 |  | 2030 | 0.1996 | Secondary Energy¦Electricity¦Gas | 55
Downscaling[REMIND-MAgPIE 3.2-4.6 IntegratedPhysicalDamages (95th-high)] | Current Policies | VNM | Secondary Energy¦Electricity¦Gas | EJ/yr | Secondary Energy¦Electricity¦Gas | elec_co2 |  | 2035 | 0.2259 | Secondary Energy¦Electricity¦Gas | 55
Downscaling[REMIND-MAgPIE 3.2-4.6 IntegratedPhysicalDamages (95th-high)] | Current Policies | VNM | Secondary Energy¦Electricity¦Gas | EJ/yr | Secondary Energy¦Electricity¦Gas | elec_co2 |  | 2040 | 0.2166 | Secondary Energy¦Electricity¦Gas | 55
Downscaling[REMIND-MAgPIE 3.2-4.6 IntegratedPhysicalDamages (95th-high)] | Current Policies | VNM | Secondary Energy¦Electricity¦Gas | EJ/yr | Secondary Energy¦Electricity¦Gas | elec_co2 |  | 2045 | 0.1856 | Secondary Energy¦Electricity¦Gas | 55
Downscaling[REMIND-MAgPIE 3.2-4.6 IntegratedPhysicalDamages (95th-high)] | Current Policies | VNM | Secondary Energy¦Electricity¦Gas | EJ/yr | Secondary Energy¦Electricity¦Gas | elec_co2 |  | 2050 | 0.1564 | Secondary Energy¦Electricity¦Gas | 55
Downscaling[REMIND-MAgPIE 3.2-4.6 IntegratedPhysicalDamages (95th-high)] | Current Policies | VNM | Secondary Energy¦Electricity¦Gas | EJ/yr | Secondary Energy¦Electricity¦Gas | elec_co2 |  | 2055 | 0.1287 | Secondary Energy¦Electricity¦Gas | 55
Downscaling[REMIND-MAgPIE 3.2-4.6 IntegratedPhysicalDamages (95th-high)] | Current Policies | VNM | Secondary Energy¦Electricity¦Gas | EJ/yr | Secondary Energy¦Electricity¦Gas | elec_co2 |  | 2060 | 0.0409 | Secondary Energy¦Electricity¦Gas | 55
Downscaling[REMIND-MAgPIE 3.2-4.6 IntegratedPhysicalDamages (95th-high)] | Current Policies | VNM | Secondary Energy¦Electricity¦Gas | EJ/yr | Secondary Energy¦Electricity¦Gas | elec_co2 |  | 2065 | 0.0128 | Secondary Energy¦Electricity¦Gas | 55
Downscaling[REMIND-MAgPIE 3.2-4.6 IntegratedPhysicalDamages (95th-high)] | Current Policies | VNM | Secondary Energy¦Electricity¦Gas | EJ/yr | Secondary Energy¦Electricity¦Gas | elec_co2 |  | 2070 | 0.0074 | Secondary Energy¦Electricity¦Gas | 55
Downscaling[REMIND-MAgPIE 3.2-4.6 IntegratedPhysicalDamages (95th-high)] | Current Policies | VNM | Secondary Energy¦Electricity¦Gas | EJ/yr | Secondary Energy¦Electricity¦Gas | elec_co2 |  | 2075 | 0.0095 | Secondary Energy¦Electricity¦Gas | 55
Downscaling[REMIND-MAgPIE 3.2-4.6 IntegratedPhysicalDamages (95th-high)] | Current Policies | VNM | Secondary Energy¦Electricity¦Gas | EJ/yr | Secondary Energy¦Electricity¦Gas | elec_co2 |  | 2080 | 0.0114 | Secondary Energy¦Electricity¦Gas | 55
Downscaling[REMIND-MAgPIE 3.2-4.6 IntegratedPhysicalDamages (95th-high)] | Current Policies | VNM | Secondary Energy¦Electricity¦Gas | EJ/yr | Secondary Energy¦Electricity¦Gas | elec_co2 |  | 2085 | 0.0159 | Secondary Energy¦Electricity¦Gas | 55
Downscaling[REMIND-MAgPIE 3.2-4.6 IntegratedPhysicalDamages (95th-high)] | Current Policies | VNM | Secondary Energy¦Electricity¦Gas | EJ/yr | Secondary Energy¦Electricity¦Gas | elec_co2 |  | 2090 | 0.0202 | Secondary Energy¦Electricity¦Gas | 55
Downscaling[REMIND-MAgPIE 3.2-4.6 IntegratedPhysicalDamages (95th-high)] | Current Policies | VNM | Secondary Energy¦Electricity¦Gas | EJ/yr | Secondary Energy¦Electricity¦Gas | elec_co2 |  | 2095 | 0.0186 | Secondary Energy¦Electricity¦Gas | 55
Downscaling[REMIND-MAgPIE 3.2-4.6 IntegratedPhysicalDamages (95th-high)] | Current Policies | VNM | Secondary Energy¦Electricity¦Gas | EJ/yr | Secondary Energy¦Electricity¦Gas | elec_co2 |  | 2100 | 0.017 | Secondary Energy¦Electricity¦Gas | 55
Downscaling[REMIND-MAgPIE 3.2-4.6 IntegratedPhysicalDamages (95th-high)] | Current Policies | VNM | Secondary Energy¦Electricity¦Oil | EJ/yr | Secondary Energy¦Electricity¦Oil | elec_co2 |  | 2020 | 0.0091 | Secondary Energy¦Electricity¦Oil | 70
Downscaling[REMIND-MAgPIE 3.2-4.6 IntegratedPhysicalDamages (95th-high)] | Current Policies | VNM | Secondary Energy¦Electricity¦Oil | EJ/yr | Secondary Energy¦Electricity¦Oil | elec_co2 |  | 2025 | 0.0083 | Secondary Energy¦Electricity¦Oil | 70
Downscaling[REMIND-MAgPIE 3.2-4.6 IntegratedPhysicalDamages (95th-high)] | Current Policies | VNM | Secondary Energy¦Electricity¦Oil | EJ/yr | Secondary Energy¦Electricity¦Oil | elec_co2 |  | 2030 | 0.0041 | Secondary Energy¦Electricity¦Oil | 70
Downscaling[REMIND-MAgPIE 3.2-4.6 IntegratedPhysicalDamages (95th-high)] | Current Policies | VNM | Secondary Energy¦Electricity¦Oil | EJ/yr | Secondary Energy¦Electricity¦Oil | elec_co2 |  | 2035 | 0 | Secondary Energy¦Electricity¦Oil | 70
Downscaling[REMIND-MAgPIE 3.2-4.6 IntegratedPhysicalDamages (95th-high)] | Current Policies | VNM | Secondary Energy¦Electricity¦Oil | EJ/yr | Secondary Energy¦Electricity¦Oil | elec_co2 |  | 2040 | 0 | Secondary Energy¦Electricity¦Oil | 70
Downscaling[REMIND-MAgPIE 3.2-4.6 IntegratedPhysicalDamages (95th-high)] | Current Policies | VNM | Secondary Energy¦Electricity¦Oil | EJ/yr | Secondary Energy¦Electricity¦Oil | elec_co2 |  | 2045 | 0 | Secondary Energy¦Electricity¦Oil | 70
Downscaling[REMIND-MAgPIE 3.2-4.6 IntegratedPhysicalDamages (95th-high)] | Current Policies | VNM | Secondary Energy¦Electricity¦Oil | EJ/yr | Secondary Energy¦Electricity¦Oil | elec_co2 |  | 2050 | 0 | Secondary Energy¦Electricity¦Oil | 70
Downscaling[REMIND-MAgPIE 3.2-4.6 IntegratedPhysicalDamages (95th-high)] | Current Policies | VNM | Secondary Energy¦Electricity¦Oil | EJ/yr | Secondary Energy¦Electricity¦Oil | elec_co2 |  | 2055 | 0 | Secondary Energy¦Electricity¦Oil | 70
Downscaling[REMIND-MAgPIE 3.2-4.6 IntegratedPhysicalDamages (95th-high)] | Current Policies | VNM | Secondary Energy¦Electricity¦Oil | EJ/yr | Secondary Energy¦Electricity¦Oil | elec_co2 |  | 2060 | 0 | Secondary Energy¦Electricity¦Oil | 70
Downscaling[REMIND-MAgPIE 3.2-4.6 IntegratedPhysicalDamages (95th-high)] | Current Policies | VNM | Secondary Energy¦Electricity¦Oil | EJ/yr | Secondary Energy¦Electricity¦Oil | elec_co2 |  | 2065 | 0 | Secondary Energy¦Electricity¦Oil | 70
Downscaling[REMIND-MAgPIE 3.2-4.6 IntegratedPhysicalDamages (95th-high)] | Current Policies | VNM | Secondary Energy¦Electricity¦Oil | EJ/yr | Secondary Energy¦Electricity¦Oil | elec_co2 |  | 2070 | 0 | Secondary Energy¦Electricity¦Oil | 70
Downscaling[REMIND-MAgPIE 3.2-4.6 IntegratedPhysicalDamages (95th-high)] | Current Policies | VNM | Secondary Energy¦Electricity¦Oil | EJ/yr | Secondary Energy¦Electricity¦Oil | elec_co2 |  | 2075 | 0 | Secondary Energy¦Electricity¦Oil | 70
Downscaling[REMIND-MAgPIE 3.2-4.6 IntegratedPhysicalDamages (95th-high)] | Current Policies | VNM | Secondary Energy¦Electricity¦Oil | EJ/yr | Secondary Energy¦Electricity¦Oil | elec_co2 |  | 2080 | 0 | Secondary Energy¦Electricity¦Oil | 70
Downscaling[REMIND-MAgPIE 3.2-4.6 IntegratedPhysicalDamages (95th-high)] | Current Policies | VNM | Secondary Energy¦Electricity¦Oil | EJ/yr | Secondary Energy¦Electricity¦Oil | elec_co2 |  | 2085 | 0 | Secondary Energy¦Electricity¦Oil | 70
Downscaling[REMIND-MAgPIE 3.2-4.6 IntegratedPhysicalDamages (95th-high)] | Current Policies | VNM | Secondary Energy¦Electricity¦Oil | EJ/yr | Secondary Energy¦Electricity¦Oil | elec_co2 |  | 2090 | 0 | Secondary Energy¦Electricity¦Oil | 70
Downscaling[REMIND-MAgPIE 3.2-4.6 IntegratedPhysicalDamages (95th-high)] | Current Policies | VNM | Secondary Energy¦Electricity¦Oil | EJ/yr | Secondary Energy¦Electricity¦Oil | elec_co2 |  | 2095 | 0 | Secondary Energy¦Electricity¦Oil | 70
Downscaling[REMIND-MAgPIE 3.2-4.6 IntegratedPhysicalDamages (95th-high)] | Current Policies | VNM | Secondary Energy¦Electricity¦Oil | EJ/yr | Secondary Energy¦Electricity¦Oil | elec_co2 |  | 2100 | 0 | Secondary Energy¦Electricity¦Oil | 70
Downscaling[REMIND-MAgPIE 3.2-4.6 IntegratedPhysicalDamages (95th-high)] | Current Policies | VNM | Price¦Primary Energy¦Biomass | US$2010/GJ | Price¦Primary Energy¦Biomass | fuel_supply | bioenergy | 2020 | 5.3799 | Price¦Primary Energy¦Biomass
Downscaling[REMIND-MAgPIE 3.2-4.6 IntegratedPhysicalDamages (95th-high)] | Current Policies | VNM | Price¦Primary Energy¦Biomass | US$2010/GJ | Price¦Primary Energy¦Biomass | fuel_supply | bioenergy | 2025 | 5.8021 | Price¦Primary Energy¦Biomass
Downscaling[REMIND-MAgPIE 3.2-4.6 IntegratedPhysicalDamages (95th-high)] | Current Policies | VNM | Price¦Primary Energy¦Biomass | US$2010/GJ | Price¦Primary Energy¦Biomass | fuel_supply | bioenergy | 2030 | 5.5002 | Price¦Primary Energy¦Biomass
Downscaling[REMIND-MAgPIE 3.2-4.6 IntegratedPhysicalDamages (95th-high)] | Current Policies | VNM | Price¦Primary Energy¦Biomass | US$2010/GJ | Price¦Primary Energy¦Biomass | fuel_supply | bioenergy | 2035 | 4.5397 | Price¦Primary Energy¦Biomass
Downscaling[REMIND-MAgPIE 3.2-4.6 IntegratedPhysicalDamages (95th-high)] | Current Policies | VNM | Price¦Primary Energy¦Biomass | US$2010/GJ | Price¦Primary Energy¦Biomass | fuel_supply | bioenergy | 2040 | 2.1775 | Price¦Primary Energy¦Biomass
Downscaling[REMIND-MAgPIE 3.2-4.6 IntegratedPhysicalDamages (95th-high)] | Current Policies | VNM | Price¦Primary Energy¦Biomass | US$2010/GJ | Price¦Primary Energy¦Biomass | fuel_supply | bioenergy | 2045 | 2.307 | Price¦Primary Energy¦Biomass
Downscaling[REMIND-MAgPIE 3.2-4.6 IntegratedPhysicalDamages (95th-high)] | Current Policies | VNM | Price¦Primary Energy¦Biomass | US$2010/GJ | Price¦Primary Energy¦Biomass | fuel_supply | bioenergy | 2050 | 3.7534 | Price¦Primary Energy¦Biomass
Downscaling[REMIND-MAgPIE 3.2-4.6 IntegratedPhysicalDamages (95th-high)] | Current Policies | VNM | Price¦Primary Energy¦Biomass | US$2010/GJ | Price¦Primary Energy¦Biomass | fuel_supply | bioenergy | 2055 | 4.1386 | Price¦Primary Energy¦Biomass
Downscaling[REMIND-MAgPIE 3.2-4.6 IntegratedPhysicalDamages (95th-high)] | Current Policies | VNM | Price¦Primary Energy¦Biomass | US$2010/GJ | Price¦Primary Energy¦Biomass | fuel_supply | bioenergy | 2060 | 5.2705 | Price¦Primary Energy¦Biomass
Downscaling[REMIND-MAgPIE 3.2-4.6 IntegratedPhysicalDamages (95th-high)] | Current Policies | VNM | Price¦Primary Energy¦Biomass | US$2010/GJ | Price¦Primary Energy¦Biomass | fuel_supply | bioenergy | 2065 | 6.1846 | Price¦Primary Energy¦Biomass
Downscaling[REMIND-MAgPIE 3.2-4.6 IntegratedPhysicalDamages (95th-high)] | Current Policies | VNM | Price¦Primary Energy¦Biomass | US$2010/GJ | Price¦Primary Energy¦Biomass | fuel_supply | bioenergy | 2070 | 7.0986 | Price¦Primary Energy¦Biomass
Downscaling[REMIND-MAgPIE 3.2-4.6 IntegratedPhysicalDamages (95th-high)] | Current Policies | VNM | Price¦Primary Energy¦Biomass | US$2010/GJ | Price¦Primary Energy¦Biomass | fuel_supply | bioenergy | 2075 | 7.147 | Price¦Primary Energy¦Biomass
Downscaling[REMIND-MAgPIE 3.2-4.6 IntegratedPhysicalDamages (95th-high)] | Current Policies | VNM | Price¦Primary Energy¦Biomass | US$2010/GJ | Price¦Primary Energy¦Biomass | fuel_supply | bioenergy | 2080 | 7.1953 | Price¦Primary Energy¦Biomass
Downscaling[REMIND-MAgPIE 3.2-4.6 IntegratedPhysicalDamages (95th-high)] | Current Policies | VNM | Price¦Primary Energy¦Biomass | US$2010/GJ | Price¦Primary Energy¦Biomass | fuel_supply | bioenergy | 2085 | 7.0242 | Price¦Primary Energy¦Biomass
Downscaling[REMIND-MAgPIE 3.2-4.6 IntegratedPhysicalDamages (95th-high)] | Current Policies | VNM | Price¦Primary Energy¦Biomass | US$2010/GJ | Price¦Primary Energy¦Biomass | fuel_supply | bioenergy | 2090 | 6.853 | Price¦Primary Energy¦Biomass
Downscaling[REMIND-MAgPIE 3.2-4.6 IntegratedPhysicalDamages (95th-high)] | Current Policies | VNM | Price¦Primary Energy¦Biomass | US$2010/GJ | Price¦Primary Energy¦Biomass | fuel_supply | bioenergy | 2095 | 7.0905 | Price¦Primary Energy¦Biomass
Downscaling[REMIND-MAgPIE 3.2-4.6 IntegratedPhysicalDamages (95th-high)] | Current Policies | VNM | Price¦Primary Energy¦Biomass | US$2010/GJ | Price¦Primary Energy¦Biomass | fuel_supply | bioenergy | 2100 | 7.3279 | Price¦Primary Energy¦Biomass
Downscaling[REMIND-MAgPIE 3.2-4.6 IntegratedPhysicalDamages (95th-high)] | Current Policies | VNM | Price¦Primary Energy¦Coal | US$2010/GJ | Price¦Primary Energy¦Coal | fuel_supply | coal | 2020 | 2.0344 | Price¦Primary Energy¦Coal
Downscaling[REMIND-MAgPIE 3.2-4.6 IntegratedPhysicalDamages (95th-high)] | Current Policies | VNM | Price¦Primary Energy¦Coal | US$2010/GJ | Price¦Primary Energy¦Coal | fuel_supply | coal | 2025 | 2.2259 | Price¦Primary Energy¦Coal
Downscaling[REMIND-MAgPIE 3.2-4.6 IntegratedPhysicalDamages (95th-high)] | Current Policies | VNM | Price¦Primary Energy¦Coal | US$2010/GJ | Price¦Primary Energy¦Coal | fuel_supply | coal | 2030 | 2.2654 | Price¦Primary Energy¦Coal
Downscaling[REMIND-MAgPIE 3.2-4.6 IntegratedPhysicalDamages (95th-high)] | Current Policies | VNM | Price¦Primary Energy¦Coal | US$2010/GJ | Price¦Primary Energy¦Coal | fuel_supply | coal | 2035 | 2.3132 | Price¦Primary Energy¦Coal
Downscaling[REMIND-MAgPIE 3.2-4.6 IntegratedPhysicalDamages (95th-high)] | Current Policies | VNM | Price¦Primary Energy¦Coal | US$2010/GJ | Price¦Primary Energy¦Coal | fuel_supply | coal | 2040 | 2.3536 | Price¦Primary Energy¦Coal
Downscaling[REMIND-MAgPIE 3.2-4.6 IntegratedPhysicalDamages (95th-high)] | Current Policies | VNM | Price¦Primary Energy¦Coal | US$2010/GJ | Price¦Primary Energy¦Coal | fuel_supply | coal | 2045 | 2.4645 | Price¦Primary Energy¦Coal
Downscaling[REMIND-MAgPIE 3.2-4.6 IntegratedPhysicalDamages (95th-high)] | Current Policies | VNM | Price¦Primary Energy¦Coal | US$2010/GJ | Price¦Primary Energy¦Coal | fuel_supply | coal | 2050 | 2.7071 | Price¦Primary Energy¦Coal
Downscaling[REMIND-MAgPIE 3.2-4.6 IntegratedPhysicalDamages (95th-high)] | Current Policies | VNM | Price¦Primary Energy¦Coal | US$2010/GJ | Price¦Primary Energy¦Coal | fuel_supply | coal | 2055 | 2.6307 | Price¦Primary Energy¦Coal
Downscaling[REMIND-MAgPIE 3.2-4.6 IntegratedPhysicalDamages (95th-high)] | Current Policies | VNM | Price¦Primary Energy¦Coal | US$2010/GJ | Price¦Primary Energy¦Coal | fuel_supply | coal | 2060 | 3.386 | Price¦Primary Energy¦Coal
Downscaling[REMIND-MAgPIE 3.2-4.6 IntegratedPhysicalDamages (95th-high)] | Current Policies | VNM | Price¦Primary Energy¦Coal | US$2010/GJ | Price¦Primary Energy¦Coal | fuel_supply | coal | 2065 | 3.5235 | Price¦Primary Energy¦Coal
Downscaling[REMIND-MAgPIE 3.2-4.6 IntegratedPhysicalDamages (95th-high)] | Current Policies | VNM | Price¦Primary Energy¦Coal | US$2010/GJ | Price¦Primary Energy¦Coal | fuel_supply | coal | 2070 | 3.6609 | Price¦Primary Energy¦Coal
Downscaling[REMIND-MAgPIE 3.2-4.6 IntegratedPhysicalDamages (95th-high)] | Current Policies | VNM | Price¦Primary Energy¦Coal | US$2010/GJ | Price¦Primary Energy¦Coal | fuel_supply | coal | 2075 | 3.7721 | Price¦Primary Energy¦Coal
Downscaling[REMIND-MAgPIE 3.2-4.6 IntegratedPhysicalDamages (95th-high)] | Current Policies | VNM | Price¦Primary Energy¦Coal | US$2010/GJ | Price¦Primary Energy¦Coal | fuel_supply | coal | 2080 | 3.8833 | Price¦Primary Energy¦Coal
Downscaling[REMIND-MAgPIE 3.2-4.6 IntegratedPhysicalDamages (95th-high)] | Current Policies | VNM | Price¦Primary Energy¦Coal | US$2010/GJ | Price¦Primary Energy¦Coal | fuel_supply | coal | 2085 | 4.0273 | Price¦Primary Energy¦Coal
Downscaling[REMIND-MAgPIE 3.2-4.6 IntegratedPhysicalDamages (95th-high)] | Current Policies | VNM | Price¦Primary Energy¦Coal | US$2010/GJ | Price¦Primary Energy¦Coal | fuel_supply | coal | 2090 | 4.1714 | Price¦Primary Energy¦Coal
Downscaling[REMIND-MAgPIE 3.2-4.6 IntegratedPhysicalDamages (95th-high)] | Current Policies | VNM | Price¦Primary Energy¦Coal | US$2010/GJ | Price¦Primary Energy¦Coal | fuel_supply | coal | 2095 | 4.1594 | Price¦Primary Energy¦Coal
Downscaling[REMIND-MAgPIE 3.2-4.6 IntegratedPhysicalDamages (95th-high)] | Current Policies | VNM | Price¦Primary Energy¦Coal | US$2010/GJ | Price¦Primary Energy¦Coal | fuel_supply | coal | 2100 | 4.1473 | Price¦Primary Energy¦Coal
Downscaling[REMIND-MAgPIE 3.2-4.6 IntegratedPhysicalDamages (95th-high)] | Current Policies | VNM | Price¦Primary Energy¦Gas | US$2010/GJ | Price¦Primary Energy¦Gas | fuel_supply | gas | 2020 | 3.9711 | Price¦Primary Energy¦Gas
Downscaling[REMIND-MAgPIE 3.2-4.6 IntegratedPhysicalDamages (95th-high)] | Current Policies | VNM | Price¦Primary Energy¦Gas | US$2010/GJ | Price¦Primary Energy¦Gas | fuel_supply | gas | 2025 | 4.6721 | Price¦Primary Energy¦Gas
Downscaling[REMIND-MAgPIE 3.2-4.6 IntegratedPhysicalDamages (95th-high)] | Current Policies | VNM | Price¦Primary Energy¦Gas | US$2010/GJ | Price¦Primary Energy¦Gas | fuel_supply | gas | 2030 | 4.6044 | Price¦Primary Energy¦Gas
Downscaling[REMIND-MAgPIE 3.2-4.6 IntegratedPhysicalDamages (95th-high)] | Current Policies | VNM | Price¦Primary Energy¦Gas | US$2010/GJ | Price¦Primary Energy¦Gas | fuel_supply | gas | 2035 | 4.9635 | Price¦Primary Energy¦Gas
Downscaling[REMIND-MAgPIE 3.2-4.6 IntegratedPhysicalDamages (95th-high)] | Current Policies | VNM | Price¦Primary Energy¦Gas | US$2010/GJ | Price¦Primary Energy¦Gas | fuel_supply | gas | 2040 | 5.2192 | Price¦Primary Energy¦Gas
Downscaling[REMIND-MAgPIE 3.2-4.6 IntegratedPhysicalDamages (95th-high)] | Current Policies | VNM | Price¦Primary Energy¦Gas | US$2010/GJ | Price¦Primary Energy¦Gas | fuel_supply | gas | 2045 | 5.4594 | Price¦Primary Energy¦Gas
Downscaling[REMIND-MAgPIE 3.2-4.6 IntegratedPhysicalDamages (95th-high)] | Current Policies | VNM | Price¦Primary Energy¦Gas | US$2010/GJ | Price¦Primary Energy¦Gas | fuel_supply | gas | 2050 | 5.6051 | Price¦Primary Energy¦Gas
Downscaling[REMIND-MAgPIE 3.2-4.6 IntegratedPhysicalDamages (95th-high)] | Current Policies | VNM | Price¦Primary Energy¦Gas | US$2010/GJ | Price¦Primary Energy¦Gas | fuel_supply | gas | 2055 | 5.6043 | Price¦Primary Energy¦Gas
Downscaling[REMIND-MAgPIE 3.2-4.6 IntegratedPhysicalDamages (95th-high)] | Current Policies | VNM | Price¦Primary Energy¦Gas | US$2010/GJ | Price¦Primary Energy¦Gas | fuel_supply | gas | 2060 | 6.588 | Price¦Primary Energy¦Gas
Downscaling[REMIND-MAgPIE 3.2-4.6 IntegratedPhysicalDamages (95th-high)] | Current Policies | VNM | Price¦Primary Energy¦Gas | US$2010/GJ | Price¦Primary Energy¦Gas | fuel_supply | gas | 2065 | 6.4491 | Price¦Primary Energy¦Gas
Downscaling[REMIND-MAgPIE 3.2-4.6 IntegratedPhysicalDamages (95th-high)] | Current Policies | VNM | Price¦Primary Energy¦Gas | US$2010/GJ | Price¦Primary Energy¦Gas | fuel_supply | gas | 2070 | 6.3101 | Price¦Primary Energy¦Gas
Downscaling[REMIND-MAgPIE 3.2-4.6 IntegratedPhysicalDamages (95th-high)] | Current Policies | VNM | Price¦Primary Energy¦Gas | US$2010/GJ | Price¦Primary Energy¦Gas | fuel_supply | gas | 2075 | 6.5062 | Price¦Primary Energy¦Gas
Downscaling[REMIND-MAgPIE 3.2-4.6 IntegratedPhysicalDamages (95th-high)] | Current Policies | VNM | Price¦Primary Energy¦Gas | US$2010/GJ | Price¦Primary Energy¦Gas | fuel_supply | gas | 2080 | 6.7023 | Price¦Primary Energy¦Gas
Downscaling[REMIND-MAgPIE 3.2-4.6 IntegratedPhysicalDamages (95th-high)] | Current Policies | VNM | Price¦Primary Energy¦Gas | US$2010/GJ | Price¦Primary Energy¦Gas | fuel_supply | gas | 2085 | 6.9119 | Price¦Primary Energy¦Gas
Downscaling[REMIND-MAgPIE 3.2-4.6 IntegratedPhysicalDamages (95th-high)] | Current Policies | VNM | Price¦Primary Energy¦Gas | US$2010/GJ | Price¦Primary Energy¦Gas | fuel_supply | gas | 2090 | 7.1214 | Price¦Primary Energy¦Gas
Downscaling[REMIND-MAgPIE 3.2-4.6 IntegratedPhysicalDamages (95th-high)] | Current Policies | VNM | Price¦Primary Energy¦Gas | US$2010/GJ | Price¦Primary Energy¦Gas | fuel_supply | gas | 2095 | 7.2916 | Price¦Primary Energy¦Gas
Downscaling[REMIND-MAgPIE 3.2-4.6 IntegratedPhysicalDamages (95th-high)] | Current Policies | VNM | Price¦Primary Energy¦Gas | US$2010/GJ | Price¦Primary Energy¦Gas | fuel_supply | gas | 2100 | 7.4618 | Price¦Primary Energy¦Gas
Downscaling[REMIND-MAgPIE 3.2-4.6 IntegratedPhysicalDamages (95th-high)] | Current Policies | VNM | Price¦Secondary Energy¦Liquids¦Oil | US$2010/GJ | Price¦Secondary Energy¦Liquids¦Oil | fuel_supply | oil | 2020 | 62.461 | Price¦Secondary Energy¦Liquids¦Oil
Downscaling[REMIND-MAgPIE 3.2-4.6 IntegratedPhysicalDamages (95th-high)] | Current Policies | VNM | Price¦Secondary Energy¦Liquids¦Oil | US$2010/GJ | Price¦Secondary Energy¦Liquids¦Oil | fuel_supply | oil | 2025 | 84.2829 | Price¦Secondary Energy¦Liquids¦Oil
Downscaling[REMIND-MAgPIE 3.2-4.6 IntegratedPhysicalDamages (95th-high)] | Current Policies | VNM | Price¦Secondary Energy¦Liquids¦Oil | US$2010/GJ | Price¦Secondary Energy¦Liquids¦Oil | fuel_supply | oil | 2030 | 85.6166 | Price¦Secondary Energy¦Liquids¦Oil
Downscaling[REMIND-MAgPIE 3.2-4.6 IntegratedPhysicalDamages (95th-high)] | Current Policies | VNM | Price¦Secondary Energy¦Liquids¦Oil | US$2010/GJ | Price¦Secondary Energy¦Liquids¦Oil | fuel_supply | oil | 2035 | 84.255 | Price¦Secondary Energy¦Liquids¦Oil
Downscaling[REMIND-MAgPIE 3.2-4.6 IntegratedPhysicalDamages (95th-high)] | Current Policies | VNM | Price¦Secondary Energy¦Liquids¦Oil | US$2010/GJ | Price¦Secondary Energy¦Liquids¦Oil | fuel_supply | oil | 2040 | 91.1654 | Price¦Secondary Energy¦Liquids¦Oil
Downscaling[REMIND-MAgPIE 3.2-4.6 IntegratedPhysicalDamages (95th-high)] | Current Policies | VNM | Price¦Secondary Energy¦Liquids¦Oil | US$2010/GJ | Price¦Secondary Energy¦Liquids¦Oil | fuel_supply | oil | 2045 | 103.9193 | Price¦Secondary Energy¦Liquids¦Oil
Downscaling[REMIND-MAgPIE 3.2-4.6 IntegratedPhysicalDamages (95th-high)] | Current Policies | VNM | Price¦Secondary Energy¦Liquids¦Oil | US$2010/GJ | Price¦Secondary Energy¦Liquids¦Oil | fuel_supply | oil | 2050 | 117.0668 | Price¦Secondary Energy¦Liquids¦Oil
Downscaling[REMIND-MAgPIE 3.2-4.6 IntegratedPhysicalDamages (95th-high)] | Current Policies | VNM | Price¦Secondary Energy¦Liquids¦Oil | US$2010/GJ | Price¦Secondary Energy¦Liquids¦Oil | fuel_supply | oil | 2055 | 119.7568 | Price¦Secondary Energy¦Liquids¦Oil
Downscaling[REMIND-MAgPIE 3.2-4.6 IntegratedPhysicalDamages (95th-high)] | Current Policies | VNM | Price¦Secondary Energy¦Liquids¦Oil | US$2010/GJ | Price¦Secondary Energy¦Liquids¦Oil | fuel_supply | oil | 2060 | 198.2791 | Price¦Secondary Energy¦Liquids¦Oil
Downscaling[REMIND-MAgPIE 3.2-4.6 IntegratedPhysicalDamages (95th-high)] | Current Policies | VNM | Price¦Secondary Energy¦Liquids¦Oil | US$2010/GJ | Price¦Secondary Energy¦Liquids¦Oil | fuel_supply | oil | 2065 | 235.6824 | Price¦Secondary Energy¦Liquids¦Oil
Downscaling[REMIND-MAgPIE 3.2-4.6 IntegratedPhysicalDamages (95th-high)] | Current Policies | VNM | Price¦Secondary Energy¦Liquids¦Oil | US$2010/GJ | Price¦Secondary Energy¦Liquids¦Oil | fuel_supply | oil | 2070 | 273.0857 | Price¦Secondary Energy¦Liquids¦Oil
Downscaling[REMIND-MAgPIE 3.2-4.6 IntegratedPhysicalDamages (95th-high)] | Current Policies | VNM | Price¦Secondary Energy¦Liquids¦Oil | US$2010/GJ | Price¦Secondary Energy¦Liquids¦Oil | fuel_supply | oil | 2075 | 282.4235 | Price¦Secondary Energy¦Liquids¦Oil
Downscaling[REMIND-MAgPIE 3.2-4.6 IntegratedPhysicalDamages (95th-high)] | Current Policies | VNM | Price¦Secondary Energy¦Liquids¦Oil | US$2010/GJ | Price¦Secondary Energy¦Liquids¦Oil | fuel_supply | oil | 2080 | 291.7612 | Price¦Secondary Energy¦Liquids¦Oil
Downscaling[REMIND-MAgPIE 3.2-4.6 IntegratedPhysicalDamages (95th-high)] | Current Policies | VNM | Price¦Secondary Energy¦Liquids¦Oil | US$2010/GJ | Price¦Secondary Energy¦Liquids¦Oil | fuel_supply | oil | 2085 | 283.6735 | Price¦Secondary Energy¦Liquids¦Oil
Downscaling[REMIND-MAgPIE 3.2-4.6 IntegratedPhysicalDamages (95th-high)] | Current Policies | VNM | Price¦Secondary Energy¦Liquids¦Oil | US$2010/GJ | Price¦Secondary Energy¦Liquids¦Oil | fuel_supply | oil | 2090 | 275.5857 | Price¦Secondary Energy¦Liquids¦Oil
Downscaling[REMIND-MAgPIE 3.2-4.6 IntegratedPhysicalDamages (95th-high)] | Current Policies | VNM | Price¦Secondary Energy¦Liquids¦Oil | US$2010/GJ | Price¦Secondary Energy¦Liquids¦Oil | fuel_supply | oil | 2095 | 289.0823 | Price¦Secondary Energy¦Liquids¦Oil
Downscaling[REMIND-MAgPIE 3.2-4.6 IntegratedPhysicalDamages (95th-high)] | Current Policies | VNM | Price¦Secondary Energy¦Liquids¦Oil | US$2010/GJ | Price¦Secondary Energy¦Liquids¦Oil | fuel_supply | oil | 2100 | 302.5789 | Price¦Secondary Energy¦Liquids¦Oil
Downscaling[REMIND-MAgPIE 3.2-4.6 IntegratedPhysicalDamages (95th-high)] | Current Policies | VNM | Emissions¦CO2 | Mt CO2/yr | Emissions¦CO2 | scenarios - CO2 abatement | CO2 | 2020 | 443.462 | Emissions¦CO2
Downscaling[REMIND-MAgPIE 3.2-4.6 IntegratedPhysicalDamages (95th-high)] | Current Policies | VNM | Emissions¦CO2 | Mt CO2/yr | Emissions¦CO2 | scenarios - CO2 abatement | CO2 | 2025 | 386.3151 | Emissions¦CO2
Downscaling[REMIND-MAgPIE 3.2-4.6 IntegratedPhysicalDamages (95th-high)] | Current Policies | VNM | Emissions¦CO2 | Mt CO2/yr | Emissions¦CO2 | scenarios - CO2 abatement | CO2 | 2030 | 402.796 | Emissions¦CO2
Downscaling[REMIND-MAgPIE 3.2-4.6 IntegratedPhysicalDamages (95th-high)] | Current Policies | VNM | Emissions¦CO2 | Mt CO2/yr | Emissions¦CO2 | scenarios - CO2 abatement | CO2 | 2035 | 392.757 | Emissions¦CO2
Downscaling[REMIND-MAgPIE 3.2-4.6 IntegratedPhysicalDamages (95th-high)] | Current Policies | VNM | Emissions¦CO2 | Mt CO2/yr | Emissions¦CO2 | scenarios - CO2 abatement | CO2 | 2040 | 396.0906 | Emissions¦CO2
Downscaling[REMIND-MAgPIE 3.2-4.6 IntegratedPhysicalDamages (95th-high)] | Current Policies | VNM | Emissions¦CO2 | Mt CO2/yr | Emissions¦CO2 | scenarios - CO2 abatement | CO2 | 2045 | 365.3956 | Emissions¦CO2
Downscaling[REMIND-MAgPIE 3.2-4.6 IntegratedPhysicalDamages (95th-high)] | Current Policies | VNM | Emissions¦CO2 | Mt CO2/yr | Emissions¦CO2 | scenarios - CO2 abatement | CO2 | 2050 | 348.8258 | Emissions¦CO2
Downscaling[REMIND-MAgPIE 3.2-4.6 IntegratedPhysicalDamages (95th-high)] | Current Policies | VNM | Emissions¦CO2 | Mt CO2/yr | Emissions¦CO2 | scenarios - CO2 abatement | CO2 | 2055 | 340.9622 | Emissions¦CO2
Downscaling[REMIND-MAgPIE 3.2-4.6 IntegratedPhysicalDamages (95th-high)] | Current Policies | VNM | Emissions¦CO2 | Mt CO2/yr | Emissions¦CO2 | scenarios - CO2 abatement | CO2 | 2060 | 324.7482 | Emissions¦CO2
Downscaling[REMIND-MAgPIE 3.2-4.6 IntegratedPhysicalDamages (95th-high)] | Current Policies | VNM | Emissions¦CO2 | Mt CO2/yr | Emissions¦CO2 | scenarios - CO2 abatement | CO2 | 2065 | 313.6913 | Emissions¦CO2
Downscaling[REMIND-MAgPIE 3.2-4.6 IntegratedPhysicalDamages (95th-high)] | Current Policies | VNM | Emissions¦CO2 | Mt CO2/yr | Emissions¦CO2 | scenarios - CO2 abatement | CO2 | 2070 | 301.127 | Emissions¦CO2
Downscaling[REMIND-MAgPIE 3.2-4.6 IntegratedPhysicalDamages (95th-high)] | Current Policies | VNM | Emissions¦CO2 | Mt CO2/yr | Emissions¦CO2 | scenarios - CO2 abatement | CO2 | 2075 | 301.3247 | Emissions¦CO2
Downscaling[REMIND-MAgPIE 3.2-4.6 IntegratedPhysicalDamages (95th-high)] | Current Policies | VNM | Emissions¦CO2 | Mt CO2/yr | Emissions¦CO2 | scenarios - CO2 abatement | CO2 | 2080 | 298.7791 | Emissions¦CO2
Downscaling[REMIND-MAgPIE 3.2-4.6 IntegratedPhysicalDamages (95th-high)] | Current Policies | VNM | Emissions¦CO2 | Mt CO2/yr | Emissions¦CO2 | scenarios - CO2 abatement | CO2 | 2085 | 291.2206 | Emissions¦CO2
Downscaling[REMIND-MAgPIE 3.2-4.6 IntegratedPhysicalDamages (95th-high)] | Current Policies | VNM | Emissions¦CO2 | Mt CO2/yr | Emissions¦CO2 | scenarios - CO2 abatement | CO2 | 2090 | 284.3435 | Emissions¦CO2
Downscaling[REMIND-MAgPIE 3.2-4.6 IntegratedPhysicalDamages (95th-high)] | Current Policies | VNM | Emissions¦CO2 | Mt CO2/yr | Emissions¦CO2 | scenarios - CO2 abatement | CO2 | 2095 | 266.6441 | Emissions¦CO2
Downscaling[REMIND-MAgPIE 3.2-4.6 IntegratedPhysicalDamages (95th-high)] | Current Policies | VNM | Emissions¦CO2 | Mt CO2/yr | Emissions¦CO2 | scenarios - CO2 abatement | CO2 | 2100 | 249.601 | Emissions¦CO2
Downscaling[REMIND-MAgPIE 3.2-4.6 IntegratedPhysicalDamages (95th-high)] | Current Policies | VNM | Emissions¦CO2¦Energy | Mt CO2/yr | Emissions¦CO2¦Energy | scenarios - CO2 abatement | CO2 | 2020 | 291.6336 | Emissions¦CO2¦Energy
Downscaling[REMIND-MAgPIE 3.2-4.6 IntegratedPhysicalDamages (95th-high)] | Current Policies | VNM | Emissions¦CO2¦Energy | Mt CO2/yr | Emissions¦CO2¦Energy | scenarios - CO2 abatement | CO2 | 2025 | 324.3537 | Emissions¦CO2¦Energy
Downscaling[REMIND-MAgPIE 3.2-4.6 IntegratedPhysicalDamages (95th-high)] | Current Policies | VNM | Emissions¦CO2¦Energy | Mt CO2/yr | Emissions¦CO2¦Energy | scenarios - CO2 abatement | CO2 | 2030 | 348.7404 | Emissions¦CO2¦Energy
Downscaling[REMIND-MAgPIE 3.2-4.6 IntegratedPhysicalDamages (95th-high)] | Current Policies | VNM | Emissions¦CO2¦Energy | Mt CO2/yr | Emissions¦CO2¦Energy | scenarios - CO2 abatement | CO2 | 2035 | 349.3009 | Emissions¦CO2¦Energy
Downscaling[REMIND-MAgPIE 3.2-4.6 IntegratedPhysicalDamages (95th-high)] | Current Policies | VNM | Emissions¦CO2¦Energy | Mt CO2/yr | Emissions¦CO2¦Energy | scenarios - CO2 abatement | CO2 | 2040 | 366.7637 | Emissions¦CO2¦Energy
Downscaling[REMIND-MAgPIE 3.2-4.6 IntegratedPhysicalDamages (95th-high)] | Current Policies | VNM | Emissions¦CO2¦Energy | Mt CO2/yr | Emissions¦CO2¦Energy | scenarios - CO2 abatement | CO2 | 2045 | 342.6361 | Emissions¦CO2¦Energy
Downscaling[REMIND-MAgPIE 3.2-4.6 IntegratedPhysicalDamages (95th-high)] | Current Policies | VNM | Emissions¦CO2¦Energy | Mt CO2/yr | Emissions¦CO2¦Energy | scenarios - CO2 abatement | CO2 | 2050 | 327.6261 | Emissions¦CO2¦Energy
Downscaling[REMIND-MAgPIE 3.2-4.6 IntegratedPhysicalDamages (95th-high)] | Current Policies | VNM | Emissions¦CO2¦Energy | Mt CO2/yr | Emissions¦CO2¦Energy | scenarios - CO2 abatement | CO2 | 2055 | 316.3947 | Emissions¦CO2¦Energy
Downscaling[REMIND-MAgPIE 3.2-4.6 IntegratedPhysicalDamages (95th-high)] | Current Policies | VNM | Emissions¦CO2¦Energy | Mt CO2/yr | Emissions¦CO2¦Energy | scenarios - CO2 abatement | CO2 | 2060 | 302.8176 | Emissions¦CO2¦Energy
Downscaling[REMIND-MAgPIE 3.2-4.6 IntegratedPhysicalDamages (95th-high)] | Current Policies | VNM | Emissions¦CO2¦Energy | Mt CO2/yr | Emissions¦CO2¦Energy | scenarios - CO2 abatement | CO2 | 2065 | 292.0127 | Emissions¦CO2¦Energy
Downscaling[REMIND-MAgPIE 3.2-4.6 IntegratedPhysicalDamages (95th-high)] | Current Policies | VNM | Emissions¦CO2¦Energy | Mt CO2/yr | Emissions¦CO2¦Energy | scenarios - CO2 abatement | CO2 | 2070 | 279.9139 | Emissions¦CO2¦Energy
Downscaling[REMIND-MAgPIE 3.2-4.6 IntegratedPhysicalDamages (95th-high)] | Current Policies | VNM | Emissions¦CO2¦Energy | Mt CO2/yr | Emissions¦CO2¦Energy | scenarios - CO2 abatement | CO2 | 2075 | 287.2601 | Emissions¦CO2¦Energy
Downscaling[REMIND-MAgPIE 3.2-4.6 IntegratedPhysicalDamages (95th-high)] | Current Policies | VNM | Emissions¦CO2¦Energy | Mt CO2/yr | Emissions¦CO2¦Energy | scenarios - CO2 abatement | CO2 | 2080 | 291.9382 | Emissions¦CO2¦Energy
Downscaling[REMIND-MAgPIE 3.2-4.6 IntegratedPhysicalDamages (95th-high)] | Current Policies | VNM | Emissions¦CO2¦Energy | Mt CO2/yr | Emissions¦CO2¦Energy | scenarios - CO2 abatement | CO2 | 2085 | 285.3805 | Emissions¦CO2¦Energy
Downscaling[REMIND-MAgPIE 3.2-4.6 IntegratedPhysicalDamages (95th-high)] | Current Policies | VNM | Emissions¦CO2¦Energy | Mt CO2/yr | Emissions¦CO2¦Energy | scenarios - CO2 abatement | CO2 | 2090 | 279.4784 | Emissions¦CO2¦Energy
Downscaling[REMIND-MAgPIE 3.2-4.6 IntegratedPhysicalDamages (95th-high)] | Current Policies | VNM | Emissions¦CO2¦Energy | Mt CO2/yr | Emissions¦CO2¦Energy | scenarios - CO2 abatement | CO2 | 2095 | 266.9826 | Emissions¦CO2¦Energy
Downscaling[REMIND-MAgPIE 3.2-4.6 IntegratedPhysicalDamages (95th-high)] | Current Policies | VNM | Emissions¦CO2¦Energy | Mt CO2/yr | Emissions¦CO2¦Energy | scenarios - CO2 abatement | CO2 | 2100 | 255.0542 | Emissions¦CO2¦Energy
Downscaling[REMIND-MAgPIE 3.2-4.6 IntegratedPhysicalDamages (95th-high)] | Delayed transition | VNM | Carbon Sequestration¦CCS | Mt CO2/yr | Carbon Sequestration¦CCS | CCS potential |  | 2020 | 0 | Carbon Sequestration¦CCS
Downscaling[REMIND-MAgPIE 3.2-4.6 IntegratedPhysicalDamages (95th-high)] | Delayed transition | VNM | Carbon Sequestration¦CCS | Mt CO2/yr | Carbon Sequestration¦CCS | CCS potential |  | 2025 | 0 | Carbon Sequestration¦CCS
Downscaling[REMIND-MAgPIE 3.2-4.6 IntegratedPhysicalDamages (95th-high)] | Delayed transition | VNM | Carbon Sequestration¦CCS | Mt CO2/yr | Carbon Sequestration¦CCS | CCS potential |  | 2030 | 0 | Carbon Sequestration¦CCS
Downscaling[REMIND-MAgPIE 3.2-4.6 IntegratedPhysicalDamages (95th-high)] | Delayed transition | VNM | Carbon Sequestration¦CCS | Mt CO2/yr | Carbon Sequestration¦CCS | CCS potential |  | 2035 | 0.0187 | Carbon Sequestration¦CCS
Downscaling[REMIND-MAgPIE 3.2-4.6 IntegratedPhysicalDamages (95th-high)] | Delayed transition | VNM | Carbon Sequestration¦CCS | Mt CO2/yr | Carbon Sequestration¦CCS | CCS potential |  | 2040 | 3.4961 | Carbon Sequestration¦CCS
Downscaling[REMIND-MAgPIE 3.2-4.6 IntegratedPhysicalDamages (95th-high)] | Delayed transition | VNM | Carbon Sequestration¦CCS | Mt CO2/yr | Carbon Sequestration¦CCS | CCS potential |  | 2045 | 7.6681 | Carbon Sequestration¦CCS
Downscaling[REMIND-MAgPIE 3.2-4.6 IntegratedPhysicalDamages (95th-high)] | Delayed transition | VNM | Carbon Sequestration¦CCS | Mt CO2/yr | Carbon Sequestration¦CCS | CCS potential |  | 2050 | 11.759 | Carbon Sequestration¦CCS
Downscaling[REMIND-MAgPIE 3.2-4.6 IntegratedPhysicalDamages (95th-high)] | Delayed transition | VNM | Carbon Sequestration¦CCS | Mt CO2/yr | Carbon Sequestration¦CCS | CCS potential |  | 2055 | 15.6434 | Carbon Sequestration¦CCS
Downscaling[REMIND-MAgPIE 3.2-4.6 IntegratedPhysicalDamages (95th-high)] | Delayed transition | VNM | Carbon Sequestration¦CCS | Mt CO2/yr | Carbon Sequestration¦CCS | CCS potential |  | 2060 | 35.7019 | Carbon Sequestration¦CCS
Downscaling[REMIND-MAgPIE 3.2-4.6 IntegratedPhysicalDamages (95th-high)] | Delayed transition | VNM | Carbon Sequestration¦CCS | Mt CO2/yr | Carbon Sequestration¦CCS | CCS potential |  | 2065 | 33.2833 | Carbon Sequestration¦CCS
Downscaling[REMIND-MAgPIE 3.2-4.6 IntegratedPhysicalDamages (95th-high)] | Delayed transition | VNM | Carbon Sequestration¦CCS | Mt CO2/yr | Carbon Sequestration¦CCS | CCS potential |  | 2070 | 30.7637 | Carbon Sequestration¦CCS
Downscaling[REMIND-MAgPIE 3.2-4.6 IntegratedPhysicalDamages (95th-high)] | Delayed transition | VNM | Carbon Sequestration¦CCS | Mt CO2/yr | Carbon Sequestration¦CCS | CCS potential |  | 2075 | 25.7649 | Carbon Sequestration¦CCS
Downscaling[REMIND-MAgPIE 3.2-4.6 IntegratedPhysicalDamages (95th-high)] | Delayed transition | VNM | Carbon Sequestration¦CCS | Mt CO2/yr | Carbon Sequestration¦CCS | CCS potential |  | 2080 | 20.9362 | Carbon Sequestration¦CCS
Downscaling[REMIND-MAgPIE 3.2-4.6 IntegratedPhysicalDamages (95th-high)] | Delayed transition | VNM | Carbon Sequestration¦CCS | Mt CO2/yr | Carbon Sequestration¦CCS | CCS potential |  | 2085 | 12.7689 | Carbon Sequestration¦CCS
Downscaling[REMIND-MAgPIE 3.2-4.6 IntegratedPhysicalDamages (95th-high)] | Delayed transition | VNM | Carbon Sequestration¦CCS | Mt CO2/yr | Carbon Sequestration¦CCS | CCS potential |  | 2090 | 4.933 | Carbon Sequestration¦CCS
Downscaling[REMIND-MAgPIE 3.2-4.6 IntegratedPhysicalDamages (95th-high)] | Delayed transition | VNM | Carbon Sequestration¦CCS | Mt CO2/yr | Carbon Sequestration¦CCS | CCS potential |  | 2095 | 2.2724 | Carbon Sequestration¦CCS
Downscaling[REMIND-MAgPIE 3.2-4.6 IntegratedPhysicalDamages (95th-high)] | Delayed transition | VNM | Carbon Sequestration¦CCS | Mt CO2/yr | Carbon Sequestration¦CCS | CCS potential |  | 2100 | 0 | Carbon Sequestration¦CCS
Downscaling[REMIND-MAgPIE 3.2-4.6 IntegratedPhysicalDamages (95th-high)] | Delayed transition | VNM | Final Energy¦Industry¦Electricity | EJ/yr | Final Energy¦Industry¦Electricity | demand_projection | elc_industry | 2020 | 0.3675 | Final Energy¦Industry¦Electricity
Downscaling[REMIND-MAgPIE 3.2-4.6 IntegratedPhysicalDamages (95th-high)] | Delayed transition | VNM | Final Energy¦Industry¦Electricity | EJ/yr | Final Energy¦Industry¦Electricity | demand_projection | elc_industry | 2025 | 0.52 | Final Energy¦Industry¦Electricity
Downscaling[REMIND-MAgPIE 3.2-4.6 IntegratedPhysicalDamages (95th-high)] | Delayed transition | VNM | Final Energy¦Industry¦Electricity | EJ/yr | Final Energy¦Industry¦Electricity | demand_projection | elc_industry | 2030 | 0.7278 | Final Energy¦Industry¦Electricity
Downscaling[REMIND-MAgPIE 3.2-4.6 IntegratedPhysicalDamages (95th-high)] | Delayed transition | VNM | Final Energy¦Industry¦Electricity | EJ/yr | Final Energy¦Industry¦Electricity | demand_projection | elc_industry | 2035 | 0.9012 | Final Energy¦Industry¦Electricity
Downscaling[REMIND-MAgPIE 3.2-4.6 IntegratedPhysicalDamages (95th-high)] | Delayed transition | VNM | Final Energy¦Industry¦Electricity | EJ/yr | Final Energy¦Industry¦Electricity | demand_projection | elc_industry | 2040 | 1.0039 | Final Energy¦Industry¦Electricity
Downscaling[REMIND-MAgPIE 3.2-4.6 IntegratedPhysicalDamages (95th-high)] | Delayed transition | VNM | Final Energy¦Industry¦Electricity | EJ/yr | Final Energy¦Industry¦Electricity | demand_projection | elc_industry | 2045 | 1.0615 | Final Energy¦Industry¦Electricity
Downscaling[REMIND-MAgPIE 3.2-4.6 IntegratedPhysicalDamages (95th-high)] | Delayed transition | VNM | Final Energy¦Industry¦Electricity | EJ/yr | Final Energy¦Industry¦Electricity | demand_projection | elc_industry | 2050 | 1.1014 | Final Energy¦Industry¦Electricity
Downscaling[REMIND-MAgPIE 3.2-4.6 IntegratedPhysicalDamages (95th-high)] | Delayed transition | VNM | Final Energy¦Industry¦Electricity | EJ/yr | Final Energy¦Industry¦Electricity | demand_projection | elc_industry | 2055 | 1.0825 | Final Energy¦Industry¦Electricity
Downscaling[REMIND-MAgPIE 3.2-4.6 IntegratedPhysicalDamages (95th-high)] | Delayed transition | VNM | Final Energy¦Industry¦Electricity | EJ/yr | Final Energy¦Industry¦Electricity | demand_projection | elc_industry | 2060 | 1.0221 | Final Energy¦Industry¦Electricity
Downscaling[REMIND-MAgPIE 3.2-4.6 IntegratedPhysicalDamages (95th-high)] | Delayed transition | VNM | Final Energy¦Industry¦Electricity | EJ/yr | Final Energy¦Industry¦Electricity | demand_projection | elc_industry | 2065 | 0.9783 | Final Energy¦Industry¦Electricity
Downscaling[REMIND-MAgPIE 3.2-4.6 IntegratedPhysicalDamages (95th-high)] | Delayed transition | VNM | Final Energy¦Industry¦Electricity | EJ/yr | Final Energy¦Industry¦Electricity | demand_projection | elc_industry | 2070 | 0.9364 | Final Energy¦Industry¦Electricity
Downscaling[REMIND-MAgPIE 3.2-4.6 IntegratedPhysicalDamages (95th-high)] | Delayed transition | VNM | Final Energy¦Industry¦Electricity | EJ/yr | Final Energy¦Industry¦Electricity | demand_projection | elc_industry | 2075 | 0.8717 | Final Energy¦Industry¦Electricity
Downscaling[REMIND-MAgPIE 3.2-4.6 IntegratedPhysicalDamages (95th-high)] | Delayed transition | VNM | Final Energy¦Industry¦Electricity | EJ/yr | Final Energy¦Industry¦Electricity | demand_projection | elc_industry | 2080 | 0.8103 | Final Energy¦Industry¦Electricity
Downscaling[REMIND-MAgPIE 3.2-4.6 IntegratedPhysicalDamages (95th-high)] | Delayed transition | VNM | Final Energy¦Industry¦Electricity | EJ/yr | Final Energy¦Industry¦Electricity | demand_projection | elc_industry | 2085 | 0.7441 | Final Energy¦Industry¦Electricity
Downscaling[REMIND-MAgPIE 3.2-4.6 IntegratedPhysicalDamages (95th-high)] | Delayed transition | VNM | Final Energy¦Industry¦Electricity | EJ/yr | Final Energy¦Industry¦Electricity | demand_projection | elc_industry | 2090 | 0.6821 | Final Energy¦Industry¦Electricity
Downscaling[REMIND-MAgPIE 3.2-4.6 IntegratedPhysicalDamages (95th-high)] | Delayed transition | VNM | Final Energy¦Industry¦Electricity | EJ/yr | Final Energy¦Industry¦Electricity | demand_projection | elc_industry | 2095 | 0.6141 | Final Energy¦Industry¦Electricity
Downscaling[REMIND-MAgPIE 3.2-4.6 IntegratedPhysicalDamages (95th-high)] | Delayed transition | VNM | Final Energy¦Industry¦Electricity | EJ/yr | Final Energy¦Industry¦Electricity | demand_projection | elc_industry | 2100 | 0.5521 | Final Energy¦Industry¦Electricity
Downscaling[REMIND-MAgPIE 3.2-4.6 IntegratedPhysicalDamages (95th-high)] | Delayed transition | VNM | Final Energy¦Residential and Commercial¦Electricity | EJ/yr | Final Energy¦Residential and Commercial¦Electricity | demand_projection | elc_buildings | 2020 | 0.216 | Final Energy¦Residential and Commercial¦Electricity
Downscaling[REMIND-MAgPIE 3.2-4.6 IntegratedPhysicalDamages (95th-high)] | Delayed transition | VNM | Final Energy¦Residential and Commercial¦Electricity | EJ/yr | Final Energy¦Residential and Commercial¦Electricity | demand_projection | elc_buildings | 2025 | 0.29 | Final Energy¦Residential and Commercial¦Electricity
Downscaling[REMIND-MAgPIE 3.2-4.6 IntegratedPhysicalDamages (95th-high)] | Delayed transition | VNM | Final Energy¦Residential and Commercial¦Electricity | EJ/yr | Final Energy¦Residential and Commercial¦Electricity | demand_projection | elc_buildings | 2030 | 0.388 | Final Energy¦Residential and Commercial¦Electricity
Downscaling[REMIND-MAgPIE 3.2-4.6 IntegratedPhysicalDamages (95th-high)] | Delayed transition | VNM | Final Energy¦Residential and Commercial¦Electricity | EJ/yr | Final Energy¦Residential and Commercial¦Electricity | demand_projection | elc_buildings | 2035 | 0.5216 | Final Energy¦Residential and Commercial¦Electricity
Downscaling[REMIND-MAgPIE 3.2-4.6 IntegratedPhysicalDamages (95th-high)] | Delayed transition | VNM | Final Energy¦Residential and Commercial¦Electricity | EJ/yr | Final Energy¦Residential and Commercial¦Electricity | demand_projection | elc_buildings | 2040 | 0.6698 | Final Energy¦Residential and Commercial¦Electricity
Downscaling[REMIND-MAgPIE 3.2-4.6 IntegratedPhysicalDamages (95th-high)] | Delayed transition | VNM | Final Energy¦Residential and Commercial¦Electricity | EJ/yr | Final Energy¦Residential and Commercial¦Electricity | demand_projection | elc_buildings | 2045 | 0.7729 | Final Energy¦Residential and Commercial¦Electricity
Downscaling[REMIND-MAgPIE 3.2-4.6 IntegratedPhysicalDamages (95th-high)] | Delayed transition | VNM | Final Energy¦Residential and Commercial¦Electricity | EJ/yr | Final Energy¦Residential and Commercial¦Electricity | demand_projection | elc_buildings | 2050 | 0.9263 | Final Energy¦Residential and Commercial¦Electricity
Downscaling[REMIND-MAgPIE 3.2-4.6 IntegratedPhysicalDamages (95th-high)] | Delayed transition | VNM | Final Energy¦Residential and Commercial¦Electricity | EJ/yr | Final Energy¦Residential and Commercial¦Electricity | demand_projection | elc_buildings | 2055 | 1.035 | Final Energy¦Residential and Commercial¦Electricity
Downscaling[REMIND-MAgPIE 3.2-4.6 IntegratedPhysicalDamages (95th-high)] | Delayed transition | VNM | Final Energy¦Residential and Commercial¦Electricity | EJ/yr | Final Energy¦Residential and Commercial¦Electricity | demand_projection | elc_buildings | 2060 | 1.2079 | Final Energy¦Residential and Commercial¦Electricity
Downscaling[REMIND-MAgPIE 3.2-4.6 IntegratedPhysicalDamages (95th-high)] | Delayed transition | VNM | Final Energy¦Residential and Commercial¦Electricity | EJ/yr | Final Energy¦Residential and Commercial¦Electricity | demand_projection | elc_buildings | 2065 | 1.356 | Final Energy¦Residential and Commercial¦Electricity
Downscaling[REMIND-MAgPIE 3.2-4.6 IntegratedPhysicalDamages (95th-high)] | Delayed transition | VNM | Final Energy¦Residential and Commercial¦Electricity | EJ/yr | Final Energy¦Residential and Commercial¦Electricity | demand_projection | elc_buildings | 2070 | 1.5027 | Final Energy¦Residential and Commercial¦Electricity
Downscaling[REMIND-MAgPIE 3.2-4.6 IntegratedPhysicalDamages (95th-high)] | Delayed transition | VNM | Final Energy¦Residential and Commercial¦Electricity | EJ/yr | Final Energy¦Residential and Commercial¦Electricity | demand_projection | elc_buildings | 2075 | 1.6316 | Final Energy¦Residential and Commercial¦Electricity
Downscaling[REMIND-MAgPIE 3.2-4.6 IntegratedPhysicalDamages (95th-high)] | Delayed transition | VNM | Final Energy¦Residential and Commercial¦Electricity | EJ/yr | Final Energy¦Residential and Commercial¦Electricity | demand_projection | elc_buildings | 2080 | 1.7387 | Final Energy¦Residential and Commercial¦Electricity
Downscaling[REMIND-MAgPIE 3.2-4.6 IntegratedPhysicalDamages (95th-high)] | Delayed transition | VNM | Final Energy¦Residential and Commercial¦Electricity | EJ/yr | Final Energy¦Residential and Commercial¦Electricity | demand_projection | elc_buildings | 2085 | 1.7588 | Final Energy¦Residential and Commercial¦Electricity
Downscaling[REMIND-MAgPIE 3.2-4.6 IntegratedPhysicalDamages (95th-high)] | Delayed transition | VNM | Final Energy¦Residential and Commercial¦Electricity | EJ/yr | Final Energy¦Residential and Commercial¦Electricity | demand_projection | elc_buildings | 2090 | 1.7696 | Final Energy¦Residential and Commercial¦Electricity
Downscaling[REMIND-MAgPIE 3.2-4.6 IntegratedPhysicalDamages (95th-high)] | Delayed transition | VNM | Final Energy¦Residential and Commercial¦Electricity | EJ/yr | Final Energy¦Residential and Commercial¦Electricity | demand_projection | elc_buildings | 2095 | 1.7211 | Final Energy¦Residential and Commercial¦Electricity
Downscaling[REMIND-MAgPIE 3.2-4.6 IntegratedPhysicalDamages (95th-high)] | Delayed transition | VNM | Final Energy¦Residential and Commercial¦Electricity | EJ/yr | Final Energy¦Residential and Commercial¦Electricity | demand_projection | elc_buildings | 2100 | 1.6686 | Final Energy¦Residential and Commercial¦Electricity
Downscaling[REMIND-MAgPIE 3.2-4.6 IntegratedPhysicalDamages (95th-high)] | Delayed transition | VNM | Final Energy¦Transportation¦Electricity | EJ/yr | Final Energy¦Transportation¦Electricity | demand_projection | elc_transport | 2020 | 0.0004 | Final Energy¦Transportation¦Electricity
Downscaling[REMIND-MAgPIE 3.2-4.6 IntegratedPhysicalDamages (95th-high)] | Delayed transition | VNM | Final Energy¦Transportation¦Electricity | EJ/yr | Final Energy¦Transportation¦Electricity | demand_projection | elc_transport | 2025 | 0.0048 | Final Energy¦Transportation¦Electricity
Downscaling[REMIND-MAgPIE 3.2-4.6 IntegratedPhysicalDamages (95th-high)] | Delayed transition | VNM | Final Energy¦Transportation¦Electricity | EJ/yr | Final Energy¦Transportation¦Electricity | demand_projection | elc_transport | 2030 | 0.0237 | Final Energy¦Transportation¦Electricity
Downscaling[REMIND-MAgPIE 3.2-4.6 IntegratedPhysicalDamages (95th-high)] | Delayed transition | VNM | Final Energy¦Transportation¦Electricity | EJ/yr | Final Energy¦Transportation¦Electricity | demand_projection | elc_transport | 2035 | 0.0659 | Final Energy¦Transportation¦Electricity
Downscaling[REMIND-MAgPIE 3.2-4.6 IntegratedPhysicalDamages (95th-high)] | Delayed transition | VNM | Final Energy¦Transportation¦Electricity | EJ/yr | Final Energy¦Transportation¦Electricity | demand_projection | elc_transport | 2040 | 0.201 | Final Energy¦Transportation¦Electricity
Downscaling[REMIND-MAgPIE 3.2-4.6 IntegratedPhysicalDamages (95th-high)] | Delayed transition | VNM | Final Energy¦Transportation¦Electricity | EJ/yr | Final Energy¦Transportation¦Electricity | demand_projection | elc_transport | 2045 | 0.285 | Final Energy¦Transportation¦Electricity
Downscaling[REMIND-MAgPIE 3.2-4.6 IntegratedPhysicalDamages (95th-high)] | Delayed transition | VNM | Final Energy¦Transportation¦Electricity | EJ/yr | Final Energy¦Transportation¦Electricity | demand_projection | elc_transport | 2050 | 0.3578 | Final Energy¦Transportation¦Electricity
Downscaling[REMIND-MAgPIE 3.2-4.6 IntegratedPhysicalDamages (95th-high)] | Delayed transition | VNM | Final Energy¦Transportation¦Electricity | EJ/yr | Final Energy¦Transportation¦Electricity | demand_projection | elc_transport | 2055 | 0.417 | Final Energy¦Transportation¦Electricity
Downscaling[REMIND-MAgPIE 3.2-4.6 IntegratedPhysicalDamages (95th-high)] | Delayed transition | VNM | Final Energy¦Transportation¦Electricity | EJ/yr | Final Energy¦Transportation¦Electricity | demand_projection | elc_transport | 2060 | 0.4674 | Final Energy¦Transportation¦Electricity
Downscaling[REMIND-MAgPIE 3.2-4.6 IntegratedPhysicalDamages (95th-high)] | Delayed transition | VNM | Final Energy¦Transportation¦Electricity | EJ/yr | Final Energy¦Transportation¦Electricity | demand_projection | elc_transport | 2065 | 0.4909 | Final Energy¦Transportation¦Electricity
Downscaling[REMIND-MAgPIE 3.2-4.6 IntegratedPhysicalDamages (95th-high)] | Delayed transition | VNM | Final Energy¦Transportation¦Electricity | EJ/yr | Final Energy¦Transportation¦Electricity | demand_projection | elc_transport | 2070 | 0.5121 | Final Energy¦Transportation¦Electricity
Downscaling[REMIND-MAgPIE 3.2-4.6 IntegratedPhysicalDamages (95th-high)] | Delayed transition | VNM | Final Energy¦Transportation¦Electricity | EJ/yr | Final Energy¦Transportation¦Electricity | demand_projection | elc_transport | 2075 | 0.5267 | Final Energy¦Transportation¦Electricity
Downscaling[REMIND-MAgPIE 3.2-4.6 IntegratedPhysicalDamages (95th-high)] | Delayed transition | VNM | Final Energy¦Transportation¦Electricity | EJ/yr | Final Energy¦Transportation¦Electricity | demand_projection | elc_transport | 2080 | 0.5336 | Final Energy¦Transportation¦Electricity
Downscaling[REMIND-MAgPIE 3.2-4.6 IntegratedPhysicalDamages (95th-high)] | Delayed transition | VNM | Final Energy¦Transportation¦Electricity | EJ/yr | Final Energy¦Transportation¦Electricity | demand_projection | elc_transport | 2085 | 0.5404 | Final Energy¦Transportation¦Electricity
Downscaling[REMIND-MAgPIE 3.2-4.6 IntegratedPhysicalDamages (95th-high)] | Delayed transition | VNM | Final Energy¦Transportation¦Electricity | EJ/yr | Final Energy¦Transportation¦Electricity | demand_projection | elc_transport | 2090 | 0.5424 | Final Energy¦Transportation¦Electricity
Downscaling[REMIND-MAgPIE 3.2-4.6 IntegratedPhysicalDamages (95th-high)] | Delayed transition | VNM | Final Energy¦Transportation¦Electricity | EJ/yr | Final Energy¦Transportation¦Electricity | demand_projection | elc_transport | 2095 | 0.5479 | Final Energy¦Transportation¦Electricity
Downscaling[REMIND-MAgPIE 3.2-4.6 IntegratedPhysicalDamages (95th-high)] | Delayed transition | VNM | Final Energy¦Transportation¦Electricity | EJ/yr | Final Energy¦Transportation¦Electricity | demand_projection | elc_transport | 2100 | 0.55 | Final Energy¦Transportation¦Electricity
Downscaling[REMIND-MAgPIE 3.2-4.6 IntegratedPhysicalDamages (95th-high)] | Delayed transition | VNM | Secondary Energy¦Hydrogen | EJ/yr | Secondary Energy¦Hydrogen | demand_projection | hydrogen_allsect | 2020 | 0.0025 | Secondary Energy¦Hydrogen
Downscaling[REMIND-MAgPIE 3.2-4.6 IntegratedPhysicalDamages (95th-high)] | Delayed transition | VNM | Secondary Energy¦Hydrogen | EJ/yr | Secondary Energy¦Hydrogen | demand_projection | hydrogen_allsect | 2025 | 0.0142 | Secondary Energy¦Hydrogen
Downscaling[REMIND-MAgPIE 3.2-4.6 IntegratedPhysicalDamages (95th-high)] | Delayed transition | VNM | Secondary Energy¦Hydrogen | EJ/yr | Secondary Energy¦Hydrogen | demand_projection | hydrogen_allsect | 2030 | 0.0315 | Secondary Energy¦Hydrogen
Downscaling[REMIND-MAgPIE 3.2-4.6 IntegratedPhysicalDamages (95th-high)] | Delayed transition | VNM | Secondary Energy¦Hydrogen | EJ/yr | Secondary Energy¦Hydrogen | demand_projection | hydrogen_allsect | 2035 | 0.0462 | Secondary Energy¦Hydrogen
Downscaling[REMIND-MAgPIE 3.2-4.6 IntegratedPhysicalDamages (95th-high)] | Delayed transition | VNM | Secondary Energy¦Hydrogen | EJ/yr | Secondary Energy¦Hydrogen | demand_projection | hydrogen_allsect | 2040 | 0.0482 | Secondary Energy¦Hydrogen
Downscaling[REMIND-MAgPIE 3.2-4.6 IntegratedPhysicalDamages (95th-high)] | Delayed transition | VNM | Secondary Energy¦Hydrogen | EJ/yr | Secondary Energy¦Hydrogen | demand_projection | hydrogen_allsect | 2045 | 0.0731 | Secondary Energy¦Hydrogen
Downscaling[REMIND-MAgPIE 3.2-4.6 IntegratedPhysicalDamages (95th-high)] | Delayed transition | VNM | Secondary Energy¦Hydrogen | EJ/yr | Secondary Energy¦Hydrogen | demand_projection | hydrogen_allsect | 2050 | 0.1244 | Secondary Energy¦Hydrogen
Downscaling[REMIND-MAgPIE 3.2-4.6 IntegratedPhysicalDamages (95th-high)] | Delayed transition | VNM | Secondary Energy¦Hydrogen | EJ/yr | Secondary Energy¦Hydrogen | demand_projection | hydrogen_allsect | 2055 | 0.1911 | Secondary Energy¦Hydrogen
Downscaling[REMIND-MAgPIE 3.2-4.6 IntegratedPhysicalDamages (95th-high)] | Delayed transition | VNM | Secondary Energy¦Hydrogen | EJ/yr | Secondary Energy¦Hydrogen | demand_projection | hydrogen_allsect | 2060 | 0.2778 | Secondary Energy¦Hydrogen
Downscaling[REMIND-MAgPIE 3.2-4.6 IntegratedPhysicalDamages (95th-high)] | Delayed transition | VNM | Secondary Energy¦Hydrogen | EJ/yr | Secondary Energy¦Hydrogen | demand_projection | hydrogen_allsect | 2065 | 0.2893 | Secondary Energy¦Hydrogen
Downscaling[REMIND-MAgPIE 3.2-4.6 IntegratedPhysicalDamages (95th-high)] | Delayed transition | VNM | Secondary Energy¦Hydrogen | EJ/yr | Secondary Energy¦Hydrogen | demand_projection | hydrogen_allsect | 2070 | 0.2941 | Secondary Energy¦Hydrogen
Downscaling[REMIND-MAgPIE 3.2-4.6 IntegratedPhysicalDamages (95th-high)] | Delayed transition | VNM | Secondary Energy¦Hydrogen | EJ/yr | Secondary Energy¦Hydrogen | demand_projection | hydrogen_allsect | 2075 | 0.3 | Secondary Energy¦Hydrogen
Downscaling[REMIND-MAgPIE 3.2-4.6 IntegratedPhysicalDamages (95th-high)] | Delayed transition | VNM | Secondary Energy¦Hydrogen | EJ/yr | Secondary Energy¦Hydrogen | demand_projection | hydrogen_allsect | 2080 | 0.298 | Secondary Energy¦Hydrogen
Downscaling[REMIND-MAgPIE 3.2-4.6 IntegratedPhysicalDamages (95th-high)] | Delayed transition | VNM | Secondary Energy¦Hydrogen | EJ/yr | Secondary Energy¦Hydrogen | demand_projection | hydrogen_allsect | 2085 | 0.3065 | Secondary Energy¦Hydrogen
Downscaling[REMIND-MAgPIE 3.2-4.6 IntegratedPhysicalDamages (95th-high)] | Delayed transition | VNM | Secondary Energy¦Hydrogen | EJ/yr | Secondary Energy¦Hydrogen | demand_projection | hydrogen_allsect | 2090 | 0.3056 | Secondary Energy¦Hydrogen
Downscaling[REMIND-MAgPIE 3.2-4.6 IntegratedPhysicalDamages (95th-high)] | Delayed transition | VNM | Secondary Energy¦Hydrogen | EJ/yr | Secondary Energy¦Hydrogen | demand_projection | hydrogen_allsect | 2095 | 0.311 | Secondary Energy¦Hydrogen
Downscaling[REMIND-MAgPIE 3.2-4.6 IntegratedPhysicalDamages (95th-high)] | Delayed transition | VNM | Secondary Energy¦Hydrogen | EJ/yr | Secondary Energy¦Hydrogen | demand_projection | hydrogen_allsect | 2100 | 0.3124 | Secondary Energy¦Hydrogen
Downscaling[REMIND-MAgPIE 3.2-4.6 IntegratedPhysicalDamages (95th-high)] | Delayed transition | VNM | Secondary Energy¦Electricity¦Coal | EJ/yr | Secondary Energy¦Electricity¦Coal | elec_co2 |  | 2020 | 0.2312 | Secondary Energy¦Electricity¦Coal | 94
Downscaling[REMIND-MAgPIE 3.2-4.6 IntegratedPhysicalDamages (95th-high)] | Delayed transition | VNM | Secondary Energy¦Electricity¦Coal | EJ/yr | Secondary Energy¦Electricity¦Coal | elec_co2 |  | 2025 | 0.2875 | Secondary Energy¦Electricity¦Coal | 94
Downscaling[REMIND-MAgPIE 3.2-4.6 IntegratedPhysicalDamages (95th-high)] | Delayed transition | VNM | Secondary Energy¦Electricity¦Coal | EJ/yr | Secondary Energy¦Electricity¦Coal | elec_co2 |  | 2030 | 0.2851 | Secondary Energy¦Electricity¦Coal | 94
Downscaling[REMIND-MAgPIE 3.2-4.6 IntegratedPhysicalDamages (95th-high)] | Delayed transition | VNM | Secondary Energy¦Electricity¦Coal | EJ/yr | Secondary Energy¦Electricity¦Coal | elec_co2 |  | 2035 | 0.2175 | Secondary Energy¦Electricity¦Coal | 94
Downscaling[REMIND-MAgPIE 3.2-4.6 IntegratedPhysicalDamages (95th-high)] | Delayed transition | VNM | Secondary Energy¦Electricity¦Coal | EJ/yr | Secondary Energy¦Electricity¦Coal | elec_co2 |  | 2040 | 0.0184 | Secondary Energy¦Electricity¦Coal | 94
Downscaling[REMIND-MAgPIE 3.2-4.6 IntegratedPhysicalDamages (95th-high)] | Delayed transition | VNM | Secondary Energy¦Electricity¦Coal | EJ/yr | Secondary Energy¦Electricity¦Coal | elec_co2 |  | 2045 | 0.0001 | Secondary Energy¦Electricity¦Coal | 94
Downscaling[REMIND-MAgPIE 3.2-4.6 IntegratedPhysicalDamages (95th-high)] | Delayed transition | VNM | Secondary Energy¦Electricity¦Coal | EJ/yr | Secondary Energy¦Electricity¦Coal | elec_co2 |  | 2050 | 0 | Secondary Energy¦Electricity¦Coal | 94
Downscaling[REMIND-MAgPIE 3.2-4.6 IntegratedPhysicalDamages (95th-high)] | Delayed transition | VNM | Secondary Energy¦Electricity¦Coal | EJ/yr | Secondary Energy¦Electricity¦Coal | elec_co2 |  | 2055 | 0 | Secondary Energy¦Electricity¦Coal | 94
Downscaling[REMIND-MAgPIE 3.2-4.6 IntegratedPhysicalDamages (95th-high)] | Delayed transition | VNM | Secondary Energy¦Electricity¦Coal | EJ/yr | Secondary Energy¦Electricity¦Coal | elec_co2 |  | 2060 | 0 | Secondary Energy¦Electricity¦Coal | 94
Downscaling[REMIND-MAgPIE 3.2-4.6 IntegratedPhysicalDamages (95th-high)] | Delayed transition | VNM | Secondary Energy¦Electricity¦Coal | EJ/yr | Secondary Energy¦Electricity¦Coal | elec_co2 |  | 2065 | 0 | Secondary Energy¦Electricity¦Coal | 94
Downscaling[REMIND-MAgPIE 3.2-4.6 IntegratedPhysicalDamages (95th-high)] | Delayed transition | VNM | Secondary Energy¦Electricity¦Coal | EJ/yr | Secondary Energy¦Electricity¦Coal | elec_co2 |  | 2070 | 0 | Secondary Energy¦Electricity¦Coal | 94
Downscaling[REMIND-MAgPIE 3.2-4.6 IntegratedPhysicalDamages (95th-high)] | Delayed transition | VNM | Secondary Energy¦Electricity¦Coal | EJ/yr | Secondary Energy¦Electricity¦Coal | elec_co2 |  | 2075 | 0 | Secondary Energy¦Electricity¦Coal | 94
Downscaling[REMIND-MAgPIE 3.2-4.6 IntegratedPhysicalDamages (95th-high)] | Delayed transition | VNM | Secondary Energy¦Electricity¦Coal | EJ/yr | Secondary Energy¦Electricity¦Coal | elec_co2 |  | 2080 | 0 | Secondary Energy¦Electricity¦Coal | 94
Downscaling[REMIND-MAgPIE 3.2-4.6 IntegratedPhysicalDamages (95th-high)] | Delayed transition | VNM | Secondary Energy¦Electricity¦Coal | EJ/yr | Secondary Energy¦Electricity¦Coal | elec_co2 |  | 2085 | 0 | Secondary Energy¦Electricity¦Coal | 94
Downscaling[REMIND-MAgPIE 3.2-4.6 IntegratedPhysicalDamages (95th-high)] | Delayed transition | VNM | Secondary Energy¦Electricity¦Coal | EJ/yr | Secondary Energy¦Electricity¦Coal | elec_co2 |  | 2090 | 0 | Secondary Energy¦Electricity¦Coal | 94
Downscaling[REMIND-MAgPIE 3.2-4.6 IntegratedPhysicalDamages (95th-high)] | Delayed transition | VNM | Secondary Energy¦Electricity¦Coal | EJ/yr | Secondary Energy¦Electricity¦Coal | elec_co2 |  | 2095 | 0 | Secondary Energy¦Electricity¦Coal | 94
Downscaling[REMIND-MAgPIE 3.2-4.6 IntegratedPhysicalDamages (95th-high)] | Delayed transition | VNM | Secondary Energy¦Electricity¦Coal | EJ/yr | Secondary Energy¦Electricity¦Coal | elec_co2 |  | 2100 | 0 | Secondary Energy¦Electricity¦Coal | 94
Downscaling[REMIND-MAgPIE 3.2-4.6 IntegratedPhysicalDamages (95th-high)] | Delayed transition | VNM | Secondary Energy¦Electricity¦Gas | EJ/yr | Secondary Energy¦Electricity¦Gas | elec_co2 |  | 2020 | 0.078 | Secondary Energy¦Electricity¦Gas | 55
Downscaling[REMIND-MAgPIE 3.2-4.6 IntegratedPhysicalDamages (95th-high)] | Delayed transition | VNM | Secondary Energy¦Electricity¦Gas | EJ/yr | Secondary Energy¦Electricity¦Gas | elec_co2 |  | 2025 | 0.1274 | Secondary Energy¦Electricity¦Gas | 55
Downscaling[REMIND-MAgPIE 3.2-4.6 IntegratedPhysicalDamages (95th-high)] | Delayed transition | VNM | Secondary Energy¦Electricity¦Gas | EJ/yr | Secondary Energy¦Electricity¦Gas | elec_co2 |  | 2030 | 0.2008 | Secondary Energy¦Electricity¦Gas | 55
Downscaling[REMIND-MAgPIE 3.2-4.6 IntegratedPhysicalDamages (95th-high)] | Delayed transition | VNM | Secondary Energy¦Electricity¦Gas | EJ/yr | Secondary Energy¦Electricity¦Gas | elec_co2 |  | 2035 | 0.2348 | Secondary Energy¦Electricity¦Gas | 55
Downscaling[REMIND-MAgPIE 3.2-4.6 IntegratedPhysicalDamages (95th-high)] | Delayed transition | VNM | Secondary Energy¦Electricity¦Gas | EJ/yr | Secondary Energy¦Electricity¦Gas | elec_co2 |  | 2040 | 0.1391 | Secondary Energy¦Electricity¦Gas | 55
Downscaling[REMIND-MAgPIE 3.2-4.6 IntegratedPhysicalDamages (95th-high)] | Delayed transition | VNM | Secondary Energy¦Electricity¦Gas | EJ/yr | Secondary Energy¦Electricity¦Gas | elec_co2 |  | 2045 | 0.0375 | Secondary Energy¦Electricity¦Gas | 55
Downscaling[REMIND-MAgPIE 3.2-4.6 IntegratedPhysicalDamages (95th-high)] | Delayed transition | VNM | Secondary Energy¦Electricity¦Gas | EJ/yr | Secondary Energy¦Electricity¦Gas | elec_co2 |  | 2050 | 0.0174 | Secondary Energy¦Electricity¦Gas | 55
Downscaling[REMIND-MAgPIE 3.2-4.6 IntegratedPhysicalDamages (95th-high)] | Delayed transition | VNM | Secondary Energy¦Electricity¦Gas | EJ/yr | Secondary Energy¦Electricity¦Gas | elec_co2 |  | 2055 | 0.0104 | Secondary Energy¦Electricity¦Gas | 55
Downscaling[REMIND-MAgPIE 3.2-4.6 IntegratedPhysicalDamages (95th-high)] | Delayed transition | VNM | Secondary Energy¦Electricity¦Gas | EJ/yr | Secondary Energy¦Electricity¦Gas | elec_co2 |  | 2060 | 0.0056 | Secondary Energy¦Electricity¦Gas | 55
Downscaling[REMIND-MAgPIE 3.2-4.6 IntegratedPhysicalDamages (95th-high)] | Delayed transition | VNM | Secondary Energy¦Electricity¦Gas | EJ/yr | Secondary Energy¦Electricity¦Gas | elec_co2 |  | 2065 | 0.0024 | Secondary Energy¦Electricity¦Gas | 55
Downscaling[REMIND-MAgPIE 3.2-4.6 IntegratedPhysicalDamages (95th-high)] | Delayed transition | VNM | Secondary Energy¦Electricity¦Gas | EJ/yr | Secondary Energy¦Electricity¦Gas | elec_co2 |  | 2070 | 0.0013 | Secondary Energy¦Electricity¦Gas | 55
Downscaling[REMIND-MAgPIE 3.2-4.6 IntegratedPhysicalDamages (95th-high)] | Delayed transition | VNM | Secondary Energy¦Electricity¦Gas | EJ/yr | Secondary Energy¦Electricity¦Gas | elec_co2 |  | 2075 | 0.0008 | Secondary Energy¦Electricity¦Gas | 55
Downscaling[REMIND-MAgPIE 3.2-4.6 IntegratedPhysicalDamages (95th-high)] | Delayed transition | VNM | Secondary Energy¦Electricity¦Gas | EJ/yr | Secondary Energy¦Electricity¦Gas | elec_co2 |  | 2080 | 0.0001 | Secondary Energy¦Electricity¦Gas | 55
Downscaling[REMIND-MAgPIE 3.2-4.6 IntegratedPhysicalDamages (95th-high)] | Delayed transition | VNM | Secondary Energy¦Electricity¦Gas | EJ/yr | Secondary Energy¦Electricity¦Gas | elec_co2 |  | 2085 | 0 | Secondary Energy¦Electricity¦Gas | 55
Downscaling[REMIND-MAgPIE 3.2-4.6 IntegratedPhysicalDamages (95th-high)] | Delayed transition | VNM | Secondary Energy¦Electricity¦Gas | EJ/yr | Secondary Energy¦Electricity¦Gas | elec_co2 |  | 2090 | 0 | Secondary Energy¦Electricity¦Gas | 55
Downscaling[REMIND-MAgPIE 3.2-4.6 IntegratedPhysicalDamages (95th-high)] | Delayed transition | VNM | Secondary Energy¦Electricity¦Gas | EJ/yr | Secondary Energy¦Electricity¦Gas | elec_co2 |  | 2095 | 0 | Secondary Energy¦Electricity¦Gas | 55
Downscaling[REMIND-MAgPIE 3.2-4.6 IntegratedPhysicalDamages (95th-high)] | Delayed transition | VNM | Secondary Energy¦Electricity¦Gas | EJ/yr | Secondary Energy¦Electricity¦Gas | elec_co2 |  | 2100 | 0 | Secondary Energy¦Electricity¦Gas | 55
Downscaling[REMIND-MAgPIE 3.2-4.6 IntegratedPhysicalDamages (95th-high)] | Delayed transition | VNM | Secondary Energy¦Electricity¦Oil | EJ/yr | Secondary Energy¦Electricity¦Oil | elec_co2 |  | 2020 | 0.0091 | Secondary Energy¦Electricity¦Oil | 70
Downscaling[REMIND-MAgPIE 3.2-4.6 IntegratedPhysicalDamages (95th-high)] | Delayed transition | VNM | Secondary Energy¦Electricity¦Oil | EJ/yr | Secondary Energy¦Electricity¦Oil | elec_co2 |  | 2025 | 0.0084 | Secondary Energy¦Electricity¦Oil | 70
Downscaling[REMIND-MAgPIE 3.2-4.6 IntegratedPhysicalDamages (95th-high)] | Delayed transition | VNM | Secondary Energy¦Electricity¦Oil | EJ/yr | Secondary Energy¦Electricity¦Oil | elec_co2 |  | 2030 | 0.0042 | Secondary Energy¦Electricity¦Oil | 70
Downscaling[REMIND-MAgPIE 3.2-4.6 IntegratedPhysicalDamages (95th-high)] | Delayed transition | VNM | Secondary Energy¦Electricity¦Oil | EJ/yr | Secondary Energy¦Electricity¦Oil | elec_co2 |  | 2035 | 0 | Secondary Energy¦Electricity¦Oil | 70
Downscaling[REMIND-MAgPIE 3.2-4.6 IntegratedPhysicalDamages (95th-high)] | Delayed transition | VNM | Secondary Energy¦Electricity¦Oil | EJ/yr | Secondary Energy¦Electricity¦Oil | elec_co2 |  | 2040 | 0 | Secondary Energy¦Electricity¦Oil | 70
Downscaling[REMIND-MAgPIE 3.2-4.6 IntegratedPhysicalDamages (95th-high)] | Delayed transition | VNM | Secondary Energy¦Electricity¦Oil | EJ/yr | Secondary Energy¦Electricity¦Oil | elec_co2 |  | 2045 | 0 | Secondary Energy¦Electricity¦Oil | 70
Downscaling[REMIND-MAgPIE 3.2-4.6 IntegratedPhysicalDamages (95th-high)] | Delayed transition | VNM | Secondary Energy¦Electricity¦Oil | EJ/yr | Secondary Energy¦Electricity¦Oil | elec_co2 |  | 2050 | 0 | Secondary Energy¦Electricity¦Oil | 70
Downscaling[REMIND-MAgPIE 3.2-4.6 IntegratedPhysicalDamages (95th-high)] | Delayed transition | VNM | Secondary Energy¦Electricity¦Oil | EJ/yr | Secondary Energy¦Electricity¦Oil | elec_co2 |  | 2055 | 0 | Secondary Energy¦Electricity¦Oil | 70
Downscaling[REMIND-MAgPIE 3.2-4.6 IntegratedPhysicalDamages (95th-high)] | Delayed transition | VNM | Secondary Energy¦Electricity¦Oil | EJ/yr | Secondary Energy¦Electricity¦Oil | elec_co2 |  | 2060 | 0 | Secondary Energy¦Electricity¦Oil | 70
Downscaling[REMIND-MAgPIE 3.2-4.6 IntegratedPhysicalDamages (95th-high)] | Delayed transition | VNM | Secondary Energy¦Electricity¦Oil | EJ/yr | Secondary Energy¦Electricity¦Oil | elec_co2 |  | 2065 | 0 | Secondary Energy¦Electricity¦Oil | 70
Downscaling[REMIND-MAgPIE 3.2-4.6 IntegratedPhysicalDamages (95th-high)] | Delayed transition | VNM | Secondary Energy¦Electricity¦Oil | EJ/yr | Secondary Energy¦Electricity¦Oil | elec_co2 |  | 2070 | 0 | Secondary Energy¦Electricity¦Oil | 70
Downscaling[REMIND-MAgPIE 3.2-4.6 IntegratedPhysicalDamages (95th-high)] | Delayed transition | VNM | Secondary Energy¦Electricity¦Oil | EJ/yr | Secondary Energy¦Electricity¦Oil | elec_co2 |  | 2075 | 0 | Secondary Energy¦Electricity¦Oil | 70
Downscaling[REMIND-MAgPIE 3.2-4.6 IntegratedPhysicalDamages (95th-high)] | Delayed transition | VNM | Secondary Energy¦Electricity¦Oil | EJ/yr | Secondary Energy¦Electricity¦Oil | elec_co2 |  | 2080 | 0 | Secondary Energy¦Electricity¦Oil | 70
Downscaling[REMIND-MAgPIE 3.2-4.6 IntegratedPhysicalDamages (95th-high)] | Delayed transition | VNM | Secondary Energy¦Electricity¦Oil | EJ/yr | Secondary Energy¦Electricity¦Oil | elec_co2 |  | 2085 | 0 | Secondary Energy¦Electricity¦Oil | 70
Downscaling[REMIND-MAgPIE 3.2-4.6 IntegratedPhysicalDamages (95th-high)] | Delayed transition | VNM | Secondary Energy¦Electricity¦Oil | EJ/yr | Secondary Energy¦Electricity¦Oil | elec_co2 |  | 2090 | 0 | Secondary Energy¦Electricity¦Oil | 70
Downscaling[REMIND-MAgPIE 3.2-4.6 IntegratedPhysicalDamages (95th-high)] | Delayed transition | VNM | Secondary Energy¦Electricity¦Oil | EJ/yr | Secondary Energy¦Electricity¦Oil | elec_co2 |  | 2095 | 0 | Secondary Energy¦Electricity¦Oil | 70
Downscaling[REMIND-MAgPIE 3.2-4.6 IntegratedPhysicalDamages (95th-high)] | Delayed transition | VNM | Secondary Energy¦Electricity¦Oil | EJ/yr | Secondary Energy¦Electricity¦Oil | elec_co2 |  | 2100 | 0 | Secondary Energy¦Electricity¦Oil | 70
Downscaling[REMIND-MAgPIE 3.2-4.6 IntegratedPhysicalDamages (95th-high)] | Delayed transition | VNM | Price¦Primary Energy¦Biomass | US$2010/GJ | Price¦Primary Energy¦Biomass | fuel_supply | bioenergy | 2020 | 5.3799 | Price¦Primary Energy¦Biomass
Downscaling[REMIND-MAgPIE 3.2-4.6 IntegratedPhysicalDamages (95th-high)] | Delayed transition | VNM | Price¦Primary Energy¦Biomass | US$2010/GJ | Price¦Primary Energy¦Biomass | fuel_supply | bioenergy | 2025 | 5.8021 | Price¦Primary Energy¦Biomass
Downscaling[REMIND-MAgPIE 3.2-4.6 IntegratedPhysicalDamages (95th-high)] | Delayed transition | VNM | Price¦Primary Energy¦Biomass | US$2010/GJ | Price¦Primary Energy¦Biomass | fuel_supply | bioenergy | 2030 | 5.5002 | Price¦Primary Energy¦Biomass
Downscaling[REMIND-MAgPIE 3.2-4.6 IntegratedPhysicalDamages (95th-high)] | Delayed transition | VNM | Price¦Primary Energy¦Biomass | US$2010/GJ | Price¦Primary Energy¦Biomass | fuel_supply | bioenergy | 2035 | 2.4368 | Price¦Primary Energy¦Biomass
Downscaling[REMIND-MAgPIE 3.2-4.6 IntegratedPhysicalDamages (95th-high)] | Delayed transition | VNM | Price¦Primary Energy¦Biomass | US$2010/GJ | Price¦Primary Energy¦Biomass | fuel_supply | bioenergy | 2040 | 5.5774 | Price¦Primary Energy¦Biomass
Downscaling[REMIND-MAgPIE 3.2-4.6 IntegratedPhysicalDamages (95th-high)] | Delayed transition | VNM | Price¦Primary Energy¦Biomass | US$2010/GJ | Price¦Primary Energy¦Biomass | fuel_supply | bioenergy | 2045 | 8.5835 | Price¦Primary Energy¦Biomass
Downscaling[REMIND-MAgPIE 3.2-4.6 IntegratedPhysicalDamages (95th-high)] | Delayed transition | VNM | Price¦Primary Energy¦Biomass | US$2010/GJ | Price¦Primary Energy¦Biomass | fuel_supply | bioenergy | 2050 | 17.0521 | Price¦Primary Energy¦Biomass
Downscaling[REMIND-MAgPIE 3.2-4.6 IntegratedPhysicalDamages (95th-high)] | Delayed transition | VNM | Price¦Primary Energy¦Biomass | US$2010/GJ | Price¦Primary Energy¦Biomass | fuel_supply | bioenergy | 2055 | 21.0539 | Price¦Primary Energy¦Biomass
Downscaling[REMIND-MAgPIE 3.2-4.6 IntegratedPhysicalDamages (95th-high)] | Delayed transition | VNM | Price¦Primary Energy¦Biomass | US$2010/GJ | Price¦Primary Energy¦Biomass | fuel_supply | bioenergy | 2060 | 28.6574 | Price¦Primary Energy¦Biomass
Downscaling[REMIND-MAgPIE 3.2-4.6 IntegratedPhysicalDamages (95th-high)] | Delayed transition | VNM | Price¦Primary Energy¦Biomass | US$2010/GJ | Price¦Primary Energy¦Biomass | fuel_supply | bioenergy | 2065 | 25.035 | Price¦Primary Energy¦Biomass
Downscaling[REMIND-MAgPIE 3.2-4.6 IntegratedPhysicalDamages (95th-high)] | Delayed transition | VNM | Price¦Primary Energy¦Biomass | US$2010/GJ | Price¦Primary Energy¦Biomass | fuel_supply | bioenergy | 2070 | 21.4126 | Price¦Primary Energy¦Biomass
Downscaling[REMIND-MAgPIE 3.2-4.6 IntegratedPhysicalDamages (95th-high)] | Delayed transition | VNM | Price¦Primary Energy¦Biomass | US$2010/GJ | Price¦Primary Energy¦Biomass | fuel_supply | bioenergy | 2075 | 22.9404 | Price¦Primary Energy¦Biomass
Downscaling[REMIND-MAgPIE 3.2-4.6 IntegratedPhysicalDamages (95th-high)] | Delayed transition | VNM | Price¦Primary Energy¦Biomass | US$2010/GJ | Price¦Primary Energy¦Biomass | fuel_supply | bioenergy | 2080 | 24.4683 | Price¦Primary Energy¦Biomass
Downscaling[REMIND-MAgPIE 3.2-4.6 IntegratedPhysicalDamages (95th-high)] | Delayed transition | VNM | Price¦Primary Energy¦Biomass | US$2010/GJ | Price¦Primary Energy¦Biomass | fuel_supply | bioenergy | 2085 | 22.91 | Price¦Primary Energy¦Biomass
Downscaling[REMIND-MAgPIE 3.2-4.6 IntegratedPhysicalDamages (95th-high)] | Delayed transition | VNM | Price¦Primary Energy¦Biomass | US$2010/GJ | Price¦Primary Energy¦Biomass | fuel_supply | bioenergy | 2090 | 21.3518 | Price¦Primary Energy¦Biomass
Downscaling[REMIND-MAgPIE 3.2-4.6 IntegratedPhysicalDamages (95th-high)] | Delayed transition | VNM | Price¦Primary Energy¦Biomass | US$2010/GJ | Price¦Primary Energy¦Biomass | fuel_supply | bioenergy | 2095 | 22.0324 | Price¦Primary Energy¦Biomass
Downscaling[REMIND-MAgPIE 3.2-4.6 IntegratedPhysicalDamages (95th-high)] | Delayed transition | VNM | Price¦Primary Energy¦Biomass | US$2010/GJ | Price¦Primary Energy¦Biomass | fuel_supply | bioenergy | 2100 | 22.7129 | Price¦Primary Energy¦Biomass
Downscaling[REMIND-MAgPIE 3.2-4.6 IntegratedPhysicalDamages (95th-high)] | Delayed transition | VNM | Price¦Primary Energy¦Coal | US$2010/GJ | Price¦Primary Energy¦Coal | fuel_supply | coal | 2020 | 2.0344 | Price¦Primary Energy¦Coal
Downscaling[REMIND-MAgPIE 3.2-4.6 IntegratedPhysicalDamages (95th-high)] | Delayed transition | VNM | Price¦Primary Energy¦Coal | US$2010/GJ | Price¦Primary Energy¦Coal | fuel_supply | coal | 2025 | 2.2259 | Price¦Primary Energy¦Coal
Downscaling[REMIND-MAgPIE 3.2-4.6 IntegratedPhysicalDamages (95th-high)] | Delayed transition | VNM | Price¦Primary Energy¦Coal | US$2010/GJ | Price¦Primary Energy¦Coal | fuel_supply | coal | 2030 | 2.2654 | Price¦Primary Energy¦Coal
Downscaling[REMIND-MAgPIE 3.2-4.6 IntegratedPhysicalDamages (95th-high)] | Delayed transition | VNM | Price¦Primary Energy¦Coal | US$2010/GJ | Price¦Primary Energy¦Coal | fuel_supply | coal | 2035 | 2.2997 | Price¦Primary Energy¦Coal
Downscaling[REMIND-MAgPIE 3.2-4.6 IntegratedPhysicalDamages (95th-high)] | Delayed transition | VNM | Price¦Primary Energy¦Coal | US$2010/GJ | Price¦Primary Energy¦Coal | fuel_supply | coal | 2040 | 1.8032 | Price¦Primary Energy¦Coal
Downscaling[REMIND-MAgPIE 3.2-4.6 IntegratedPhysicalDamages (95th-high)] | Delayed transition | VNM | Price¦Primary Energy¦Coal | US$2010/GJ | Price¦Primary Energy¦Coal | fuel_supply | coal | 2045 | 1.3904 | Price¦Primary Energy¦Coal
Downscaling[REMIND-MAgPIE 3.2-4.6 IntegratedPhysicalDamages (95th-high)] | Delayed transition | VNM | Price¦Primary Energy¦Coal | US$2010/GJ | Price¦Primary Energy¦Coal | fuel_supply | coal | 2050 | 1.5539 | Price¦Primary Energy¦Coal
Downscaling[REMIND-MAgPIE 3.2-4.6 IntegratedPhysicalDamages (95th-high)] | Delayed transition | VNM | Price¦Primary Energy¦Coal | US$2010/GJ | Price¦Primary Energy¦Coal | fuel_supply | coal | 2055 | 1.572 | Price¦Primary Energy¦Coal
Downscaling[REMIND-MAgPIE 3.2-4.6 IntegratedPhysicalDamages (95th-high)] | Delayed transition | VNM | Price¦Primary Energy¦Coal | US$2010/GJ | Price¦Primary Energy¦Coal | fuel_supply | coal | 2060 | 2.1701 | Price¦Primary Energy¦Coal
Downscaling[REMIND-MAgPIE 3.2-4.6 IntegratedPhysicalDamages (95th-high)] | Delayed transition | VNM | Price¦Primary Energy¦Coal | US$2010/GJ | Price¦Primary Energy¦Coal | fuel_supply | coal | 2065 | 2.136 | Price¦Primary Energy¦Coal
Downscaling[REMIND-MAgPIE 3.2-4.6 IntegratedPhysicalDamages (95th-high)] | Delayed transition | VNM | Price¦Primary Energy¦Coal | US$2010/GJ | Price¦Primary Energy¦Coal | fuel_supply | coal | 2070 | 2.1019 | Price¦Primary Energy¦Coal
Downscaling[REMIND-MAgPIE 3.2-4.6 IntegratedPhysicalDamages (95th-high)] | Delayed transition | VNM | Price¦Primary Energy¦Coal | US$2010/GJ | Price¦Primary Energy¦Coal | fuel_supply | coal | 2075 | 2.0582 | Price¦Primary Energy¦Coal
Downscaling[REMIND-MAgPIE 3.2-4.6 IntegratedPhysicalDamages (95th-high)] | Delayed transition | VNM | Price¦Primary Energy¦Coal | US$2010/GJ | Price¦Primary Energy¦Coal | fuel_supply | coal | 2080 | 2.0146 | Price¦Primary Energy¦Coal
Downscaling[REMIND-MAgPIE 3.2-4.6 IntegratedPhysicalDamages (95th-high)] | Delayed transition | VNM | Price¦Primary Energy¦Coal | US$2010/GJ | Price¦Primary Energy¦Coal | fuel_supply | coal | 2085 | 2.0785 | Price¦Primary Energy¦Coal
Downscaling[REMIND-MAgPIE 3.2-4.6 IntegratedPhysicalDamages (95th-high)] | Delayed transition | VNM | Price¦Primary Energy¦Coal | US$2010/GJ | Price¦Primary Energy¦Coal | fuel_supply | coal | 2090 | 2.1424 | Price¦Primary Energy¦Coal
Downscaling[REMIND-MAgPIE 3.2-4.6 IntegratedPhysicalDamages (95th-high)] | Delayed transition | VNM | Price¦Primary Energy¦Coal | US$2010/GJ | Price¦Primary Energy¦Coal | fuel_supply | coal | 2095 | 1.937 | Price¦Primary Energy¦Coal
Downscaling[REMIND-MAgPIE 3.2-4.6 IntegratedPhysicalDamages (95th-high)] | Delayed transition | VNM | Price¦Primary Energy¦Coal | US$2010/GJ | Price¦Primary Energy¦Coal | fuel_supply | coal | 2100 | 1.7315 | Price¦Primary Energy¦Coal
Downscaling[REMIND-MAgPIE 3.2-4.6 IntegratedPhysicalDamages (95th-high)] | Delayed transition | VNM | Price¦Primary Energy¦Gas | US$2010/GJ | Price¦Primary Energy¦Gas | fuel_supply | gas | 2020 | 3.9711 | Price¦Primary Energy¦Gas
Downscaling[REMIND-MAgPIE 3.2-4.6 IntegratedPhysicalDamages (95th-high)] | Delayed transition | VNM | Price¦Primary Energy¦Gas | US$2010/GJ | Price¦Primary Energy¦Gas | fuel_supply | gas | 2025 | 4.6721 | Price¦Primary Energy¦Gas
Downscaling[REMIND-MAgPIE 3.2-4.6 IntegratedPhysicalDamages (95th-high)] | Delayed transition | VNM | Price¦Primary Energy¦Gas | US$2010/GJ | Price¦Primary Energy¦Gas | fuel_supply | gas | 2030 | 4.6044 | Price¦Primary Energy¦Gas
Downscaling[REMIND-MAgPIE 3.2-4.6 IntegratedPhysicalDamages (95th-high)] | Delayed transition | VNM | Price¦Primary Energy¦Gas | US$2010/GJ | Price¦Primary Energy¦Gas | fuel_supply | gas | 2035 | 5.8131 | Price¦Primary Energy¦Gas
Downscaling[REMIND-MAgPIE 3.2-4.6 IntegratedPhysicalDamages (95th-high)] | Delayed transition | VNM | Price¦Primary Energy¦Gas | US$2010/GJ | Price¦Primary Energy¦Gas | fuel_supply | gas | 2040 | 5.312 | Price¦Primary Energy¦Gas
Downscaling[REMIND-MAgPIE 3.2-4.6 IntegratedPhysicalDamages (95th-high)] | Delayed transition | VNM | Price¦Primary Energy¦Gas | US$2010/GJ | Price¦Primary Energy¦Gas | fuel_supply | gas | 2045 | 4.5259 | Price¦Primary Energy¦Gas
Downscaling[REMIND-MAgPIE 3.2-4.6 IntegratedPhysicalDamages (95th-high)] | Delayed transition | VNM | Price¦Primary Energy¦Gas | US$2010/GJ | Price¦Primary Energy¦Gas | fuel_supply | gas | 2050 | 4.1265 | Price¦Primary Energy¦Gas
Downscaling[REMIND-MAgPIE 3.2-4.6 IntegratedPhysicalDamages (95th-high)] | Delayed transition | VNM | Price¦Primary Energy¦Gas | US$2010/GJ | Price¦Primary Energy¦Gas | fuel_supply | gas | 2055 | 4.3191 | Price¦Primary Energy¦Gas
Downscaling[REMIND-MAgPIE 3.2-4.6 IntegratedPhysicalDamages (95th-high)] | Delayed transition | VNM | Price¦Primary Energy¦Gas | US$2010/GJ | Price¦Primary Energy¦Gas | fuel_supply | gas | 2060 | 5.2274 | Price¦Primary Energy¦Gas
Downscaling[REMIND-MAgPIE 3.2-4.6 IntegratedPhysicalDamages (95th-high)] | Delayed transition | VNM | Price¦Primary Energy¦Gas | US$2010/GJ | Price¦Primary Energy¦Gas | fuel_supply | gas | 2065 | 5.0887 | Price¦Primary Energy¦Gas
Downscaling[REMIND-MAgPIE 3.2-4.6 IntegratedPhysicalDamages (95th-high)] | Delayed transition | VNM | Price¦Primary Energy¦Gas | US$2010/GJ | Price¦Primary Energy¦Gas | fuel_supply | gas | 2070 | 4.9501 | Price¦Primary Energy¦Gas
Downscaling[REMIND-MAgPIE 3.2-4.6 IntegratedPhysicalDamages (95th-high)] | Delayed transition | VNM | Price¦Primary Energy¦Gas | US$2010/GJ | Price¦Primary Energy¦Gas | fuel_supply | gas | 2075 | 5.0123 | Price¦Primary Energy¦Gas
Downscaling[REMIND-MAgPIE 3.2-4.6 IntegratedPhysicalDamages (95th-high)] | Delayed transition | VNM | Price¦Primary Energy¦Gas | US$2010/GJ | Price¦Primary Energy¦Gas | fuel_supply | gas | 2080 | 5.0746 | Price¦Primary Energy¦Gas
Downscaling[REMIND-MAgPIE 3.2-4.6 IntegratedPhysicalDamages (95th-high)] | Delayed transition | VNM | Price¦Primary Energy¦Gas | US$2010/GJ | Price¦Primary Energy¦Gas | fuel_supply | gas | 2085 | 5.0902 | Price¦Primary Energy¦Gas
Downscaling[REMIND-MAgPIE 3.2-4.6 IntegratedPhysicalDamages (95th-high)] | Delayed transition | VNM | Price¦Primary Energy¦Gas | US$2010/GJ | Price¦Primary Energy¦Gas | fuel_supply | gas | 2090 | 5.1058 | Price¦Primary Energy¦Gas
Downscaling[REMIND-MAgPIE 3.2-4.6 IntegratedPhysicalDamages (95th-high)] | Delayed transition | VNM | Price¦Primary Energy¦Gas | US$2010/GJ | Price¦Primary Energy¦Gas | fuel_supply | gas | 2095 | 5.0539 | Price¦Primary Energy¦Gas
Downscaling[REMIND-MAgPIE 3.2-4.6 IntegratedPhysicalDamages (95th-high)] | Delayed transition | VNM | Price¦Primary Energy¦Gas | US$2010/GJ | Price¦Primary Energy¦Gas | fuel_supply | gas | 2100 | 5.0021 | Price¦Primary Energy¦Gas
Downscaling[REMIND-MAgPIE 3.2-4.6 IntegratedPhysicalDamages (95th-high)] | Delayed transition | VNM | Price¦Secondary Energy¦Liquids¦Oil | US$2010/GJ | Price¦Secondary Energy¦Liquids¦Oil | fuel_supply | oil | 2020 | 62.461 | Price¦Secondary Energy¦Liquids¦Oil
Downscaling[REMIND-MAgPIE 3.2-4.6 IntegratedPhysicalDamages (95th-high)] | Delayed transition | VNM | Price¦Secondary Energy¦Liquids¦Oil | US$2010/GJ | Price¦Secondary Energy¦Liquids¦Oil | fuel_supply | oil | 2025 | 84.2829 | Price¦Secondary Energy¦Liquids¦Oil
Downscaling[REMIND-MAgPIE 3.2-4.6 IntegratedPhysicalDamages (95th-high)] | Delayed transition | VNM | Price¦Secondary Energy¦Liquids¦Oil | US$2010/GJ | Price¦Secondary Energy¦Liquids¦Oil | fuel_supply | oil | 2030 | 85.6166 | Price¦Secondary Energy¦Liquids¦Oil
Downscaling[REMIND-MAgPIE 3.2-4.6 IntegratedPhysicalDamages (95th-high)] | Delayed transition | VNM | Price¦Secondary Energy¦Liquids¦Oil | US$2010/GJ | Price¦Secondary Energy¦Liquids¦Oil | fuel_supply | oil | 2035 | 73.0329 | Price¦Secondary Energy¦Liquids¦Oil
Downscaling[REMIND-MAgPIE 3.2-4.6 IntegratedPhysicalDamages (95th-high)] | Delayed transition | VNM | Price¦Secondary Energy¦Liquids¦Oil | US$2010/GJ | Price¦Secondary Energy¦Liquids¦Oil | fuel_supply | oil | 2040 | 76.0823 | Price¦Secondary Energy¦Liquids¦Oil
Downscaling[REMIND-MAgPIE 3.2-4.6 IntegratedPhysicalDamages (95th-high)] | Delayed transition | VNM | Price¦Secondary Energy¦Liquids¦Oil | US$2010/GJ | Price¦Secondary Energy¦Liquids¦Oil | fuel_supply | oil | 2045 | 98.5477 | Price¦Secondary Energy¦Liquids¦Oil
Downscaling[REMIND-MAgPIE 3.2-4.6 IntegratedPhysicalDamages (95th-high)] | Delayed transition | VNM | Price¦Secondary Energy¦Liquids¦Oil | US$2010/GJ | Price¦Secondary Energy¦Liquids¦Oil | fuel_supply | oil | 2050 | 113.2541 | Price¦Secondary Energy¦Liquids¦Oil
Downscaling[REMIND-MAgPIE 3.2-4.6 IntegratedPhysicalDamages (95th-high)] | Delayed transition | VNM | Price¦Secondary Energy¦Liquids¦Oil | US$2010/GJ | Price¦Secondary Energy¦Liquids¦Oil | fuel_supply | oil | 2055 | 110.2972 | Price¦Secondary Energy¦Liquids¦Oil
Downscaling[REMIND-MAgPIE 3.2-4.6 IntegratedPhysicalDamages (95th-high)] | Delayed transition | VNM | Price¦Secondary Energy¦Liquids¦Oil | US$2010/GJ | Price¦Secondary Energy¦Liquids¦Oil | fuel_supply | oil | 2060 | 184.6912 | Price¦Secondary Energy¦Liquids¦Oil
Downscaling[REMIND-MAgPIE 3.2-4.6 IntegratedPhysicalDamages (95th-high)] | Delayed transition | VNM | Price¦Secondary Energy¦Liquids¦Oil | US$2010/GJ | Price¦Secondary Energy¦Liquids¦Oil | fuel_supply | oil | 2065 | 217.5521 | Price¦Secondary Energy¦Liquids¦Oil
Downscaling[REMIND-MAgPIE 3.2-4.6 IntegratedPhysicalDamages (95th-high)] | Delayed transition | VNM | Price¦Secondary Energy¦Liquids¦Oil | US$2010/GJ | Price¦Secondary Energy¦Liquids¦Oil | fuel_supply | oil | 2070 | 250.413 | Price¦Secondary Energy¦Liquids¦Oil
Downscaling[REMIND-MAgPIE 3.2-4.6 IntegratedPhysicalDamages (95th-high)] | Delayed transition | VNM | Price¦Secondary Energy¦Liquids¦Oil | US$2010/GJ | Price¦Secondary Energy¦Liquids¦Oil | fuel_supply | oil | 2075 | 260.5507 | Price¦Secondary Energy¦Liquids¦Oil
Downscaling[REMIND-MAgPIE 3.2-4.6 IntegratedPhysicalDamages (95th-high)] | Delayed transition | VNM | Price¦Secondary Energy¦Liquids¦Oil | US$2010/GJ | Price¦Secondary Energy¦Liquids¦Oil | fuel_supply | oil | 2080 | 270.6884 | Price¦Secondary Energy¦Liquids¦Oil
Downscaling[REMIND-MAgPIE 3.2-4.6 IntegratedPhysicalDamages (95th-high)] | Delayed transition | VNM | Price¦Secondary Energy¦Liquids¦Oil | US$2010/GJ | Price¦Secondary Energy¦Liquids¦Oil | fuel_supply | oil | 2085 | 265.936 | Price¦Secondary Energy¦Liquids¦Oil
Downscaling[REMIND-MAgPIE 3.2-4.6 IntegratedPhysicalDamages (95th-high)] | Delayed transition | VNM | Price¦Secondary Energy¦Liquids¦Oil | US$2010/GJ | Price¦Secondary Energy¦Liquids¦Oil | fuel_supply | oil | 2090 | 261.1835 | Price¦Secondary Energy¦Liquids¦Oil
Downscaling[REMIND-MAgPIE 3.2-4.6 IntegratedPhysicalDamages (95th-high)] | Delayed transition | VNM | Price¦Secondary Energy¦Liquids¦Oil | US$2010/GJ | Price¦Secondary Energy¦Liquids¦Oil | fuel_supply | oil | 2095 | 272.7207 | Price¦Secondary Energy¦Liquids¦Oil
Downscaling[REMIND-MAgPIE 3.2-4.6 IntegratedPhysicalDamages (95th-high)] | Delayed transition | VNM | Price¦Secondary Energy¦Liquids¦Oil | US$2010/GJ | Price¦Secondary Energy¦Liquids¦Oil | fuel_supply | oil | 2100 | 284.2578 | Price¦Secondary Energy¦Liquids¦Oil
Downscaling[REMIND-MAgPIE 3.2-4.6 IntegratedPhysicalDamages (95th-high)] | Delayed transition | VNM | Emissions¦CO2 | Mt CO2/yr | Emissions¦CO2 | scenarios - CO2 abatement | CO2 | 2020 | 444.3262 | Emissions¦CO2
Downscaling[REMIND-MAgPIE 3.2-4.6 IntegratedPhysicalDamages (95th-high)] | Delayed transition | VNM | Emissions¦CO2 | Mt CO2/yr | Emissions¦CO2 | scenarios - CO2 abatement | CO2 | 2025 | 392.5192 | Emissions¦CO2
Downscaling[REMIND-MAgPIE 3.2-4.6 IntegratedPhysicalDamages (95th-high)] | Delayed transition | VNM | Emissions¦CO2 | Mt CO2/yr | Emissions¦CO2 | scenarios - CO2 abatement | CO2 | 2030 | 411.0462 | Emissions¦CO2
Downscaling[REMIND-MAgPIE 3.2-4.6 IntegratedPhysicalDamages (95th-high)] | Delayed transition | VNM | Emissions¦CO2 | Mt CO2/yr | Emissions¦CO2 | scenarios - CO2 abatement | CO2 | 2035 | 337.0712 | Emissions¦CO2
Downscaling[REMIND-MAgPIE 3.2-4.6 IntegratedPhysicalDamages (95th-high)] | Delayed transition | VNM | Emissions¦CO2 | Mt CO2/yr | Emissions¦CO2 | scenarios - CO2 abatement | CO2 | 2040 | 156.1605 | Emissions¦CO2
Downscaling[REMIND-MAgPIE 3.2-4.6 IntegratedPhysicalDamages (95th-high)] | Delayed transition | VNM | Emissions¦CO2 | Mt CO2/yr | Emissions¦CO2 | scenarios - CO2 abatement | CO2 | 2045 | 70.209 | Emissions¦CO2
Downscaling[REMIND-MAgPIE 3.2-4.6 IntegratedPhysicalDamages (95th-high)] | Delayed transition | VNM | Emissions¦CO2 | Mt CO2/yr | Emissions¦CO2 | scenarios - CO2 abatement | CO2 | 2050 | 38.34 | Emissions¦CO2
Downscaling[REMIND-MAgPIE 3.2-4.6 IntegratedPhysicalDamages (95th-high)] | Delayed transition | VNM | Emissions¦CO2 | Mt CO2/yr | Emissions¦CO2 | scenarios - CO2 abatement | CO2 | 2055 | 30.9059 | Emissions¦CO2
Downscaling[REMIND-MAgPIE 3.2-4.6 IntegratedPhysicalDamages (95th-high)] | Delayed transition | VNM | Emissions¦CO2 | Mt CO2/yr | Emissions¦CO2 | scenarios - CO2 abatement | CO2 | 2060 | 22.0465 | Emissions¦CO2
Downscaling[REMIND-MAgPIE 3.2-4.6 IntegratedPhysicalDamages (95th-high)] | Delayed transition | VNM | Emissions¦CO2 | Mt CO2/yr | Emissions¦CO2 | scenarios - CO2 abatement | CO2 | 2065 | 18.9807 | Emissions¦CO2
Downscaling[REMIND-MAgPIE 3.2-4.6 IntegratedPhysicalDamages (95th-high)] | Delayed transition | VNM | Emissions¦CO2 | Mt CO2/yr | Emissions¦CO2 | scenarios - CO2 abatement | CO2 | 2070 | 14.9384 | Emissions¦CO2
Downscaling[REMIND-MAgPIE 3.2-4.6 IntegratedPhysicalDamages (95th-high)] | Delayed transition | VNM | Emissions¦CO2 | Mt CO2/yr | Emissions¦CO2 | scenarios - CO2 abatement | CO2 | 2075 | 13.9268 | Emissions¦CO2
Downscaling[REMIND-MAgPIE 3.2-4.6 IntegratedPhysicalDamages (95th-high)] | Delayed transition | VNM | Emissions¦CO2 | Mt CO2/yr | Emissions¦CO2 | scenarios - CO2 abatement | CO2 | 2080 | 12.7366 | Emissions¦CO2
Downscaling[REMIND-MAgPIE 3.2-4.6 IntegratedPhysicalDamages (95th-high)] | Delayed transition | VNM | Emissions¦CO2 | Mt CO2/yr | Emissions¦CO2 | scenarios - CO2 abatement | CO2 | 2085 | 8.4743 | Emissions¦CO2
Downscaling[REMIND-MAgPIE 3.2-4.6 IntegratedPhysicalDamages (95th-high)] | Delayed transition | VNM | Emissions¦CO2 | Mt CO2/yr | Emissions¦CO2 | scenarios - CO2 abatement | CO2 | 2090 | 4.4181 | Emissions¦CO2
Downscaling[REMIND-MAgPIE 3.2-4.6 IntegratedPhysicalDamages (95th-high)] | Delayed transition | VNM | Emissions¦CO2 | Mt CO2/yr | Emissions¦CO2 | scenarios - CO2 abatement | CO2 | 2095 | -10.4689 | Emissions¦CO2
Downscaling[REMIND-MAgPIE 3.2-4.6 IntegratedPhysicalDamages (95th-high)] | Delayed transition | VNM | Emissions¦CO2 | Mt CO2/yr | Emissions¦CO2 | scenarios - CO2 abatement | CO2 | 2100 | -24.9273 | Emissions¦CO2
Downscaling[REMIND-MAgPIE 3.2-4.6 IntegratedPhysicalDamages (95th-high)] | Delayed transition | VNM | Emissions¦CO2¦Energy | Mt CO2/yr | Emissions¦CO2¦Energy | scenarios - CO2 abatement | CO2 | 2020 | 292.5045 | Emissions¦CO2¦Energy
Downscaling[REMIND-MAgPIE 3.2-4.6 IntegratedPhysicalDamages (95th-high)] | Delayed transition | VNM | Emissions¦CO2¦Energy | Mt CO2/yr | Emissions¦CO2¦Energy | scenarios - CO2 abatement | CO2 | 2025 | 328.0412 | Emissions¦CO2¦Energy
Downscaling[REMIND-MAgPIE 3.2-4.6 IntegratedPhysicalDamages (95th-high)] | Delayed transition | VNM | Emissions¦CO2¦Energy | Mt CO2/yr | Emissions¦CO2¦Energy | scenarios - CO2 abatement | CO2 | 2030 | 351.9796 | Emissions¦CO2¦Energy
Downscaling[REMIND-MAgPIE 3.2-4.6 IntegratedPhysicalDamages (95th-high)] | Delayed transition | VNM | Emissions¦CO2¦Energy | Mt CO2/yr | Emissions¦CO2¦Energy | scenarios - CO2 abatement | CO2 | 2035 | 354.5318 | Emissions¦CO2¦Energy
Downscaling[REMIND-MAgPIE 3.2-4.6 IntegratedPhysicalDamages (95th-high)] | Delayed transition | VNM | Emissions¦CO2¦Energy | Mt CO2/yr | Emissions¦CO2¦Energy | scenarios - CO2 abatement | CO2 | 2040 | 196.981 | Emissions¦CO2¦Energy
Downscaling[REMIND-MAgPIE 3.2-4.6 IntegratedPhysicalDamages (95th-high)] | Delayed transition | VNM | Emissions¦CO2¦Energy | Mt CO2/yr | Emissions¦CO2¦Energy | scenarios - CO2 abatement | CO2 | 2045 | 129.7228 | Emissions¦CO2¦Energy
Downscaling[REMIND-MAgPIE 3.2-4.6 IntegratedPhysicalDamages (95th-high)] | Delayed transition | VNM | Emissions¦CO2¦Energy | Mt CO2/yr | Emissions¦CO2¦Energy | scenarios - CO2 abatement | CO2 | 2050 | 100.2094 | Emissions¦CO2¦Energy
Downscaling[REMIND-MAgPIE 3.2-4.6 IntegratedPhysicalDamages (95th-high)] | Delayed transition | VNM | Emissions¦CO2¦Energy | Mt CO2/yr | Emissions¦CO2¦Energy | scenarios - CO2 abatement | CO2 | 2055 | 93.4719 | Emissions¦CO2¦Energy
Downscaling[REMIND-MAgPIE 3.2-4.6 IntegratedPhysicalDamages (95th-high)] | Delayed transition | VNM | Emissions¦CO2¦Energy | Mt CO2/yr | Emissions¦CO2¦Energy | scenarios - CO2 abatement | CO2 | 2060 | 85.8417 | Emissions¦CO2¦Energy
Downscaling[REMIND-MAgPIE 3.2-4.6 IntegratedPhysicalDamages (95th-high)] | Delayed transition | VNM | Emissions¦CO2¦Energy | Mt CO2/yr | Emissions¦CO2¦Energy | scenarios - CO2 abatement | CO2 | 2065 | 80.1977 | Emissions¦CO2¦Energy
Downscaling[REMIND-MAgPIE 3.2-4.6 IntegratedPhysicalDamages (95th-high)] | Delayed transition | VNM | Emissions¦CO2¦Energy | Mt CO2/yr | Emissions¦CO2¦Energy | scenarios - CO2 abatement | CO2 | 2070 | 73.7111 | Emissions¦CO2¦Energy
Downscaling[REMIND-MAgPIE 3.2-4.6 IntegratedPhysicalDamages (95th-high)] | Delayed transition | VNM | Emissions¦CO2¦Energy | Mt CO2/yr | Emissions¦CO2¦Energy | scenarios - CO2 abatement | CO2 | 2075 | 74.5616 | Emissions¦CO2¦Energy
Downscaling[REMIND-MAgPIE 3.2-4.6 IntegratedPhysicalDamages (95th-high)] | Delayed transition | VNM | Emissions¦CO2¦Energy | Mt CO2/yr | Emissions¦CO2¦Energy | scenarios - CO2 abatement | CO2 | 2080 | 75.3418 | Emissions¦CO2¦Energy
Downscaling[REMIND-MAgPIE 3.2-4.6 IntegratedPhysicalDamages (95th-high)] | Delayed transition | VNM | Emissions¦CO2¦Energy | Mt CO2/yr | Emissions¦CO2¦Energy | scenarios - CO2 abatement | CO2 | 2085 | 69.2611 | Emissions¦CO2¦Energy
Downscaling[REMIND-MAgPIE 3.2-4.6 IntegratedPhysicalDamages (95th-high)] | Delayed transition | VNM | Emissions¦CO2¦Energy | Mt CO2/yr | Emissions¦CO2¦Energy | scenarios - CO2 abatement | CO2 | 2090 | 63.4467 | Emissions¦CO2¦Energy
Downscaling[REMIND-MAgPIE 3.2-4.6 IntegratedPhysicalDamages (95th-high)] | Delayed transition | VNM | Emissions¦CO2¦Energy | Mt CO2/yr | Emissions¦CO2¦Energy | scenarios - CO2 abatement | CO2 | 2095 | 56.2964 | Emissions¦CO2¦Energy
Downscaling[REMIND-MAgPIE 3.2-4.6 IntegratedPhysicalDamages (95th-high)] | Delayed transition | VNM | Emissions¦CO2¦Energy | Mt CO2/yr | Emissions¦CO2¦Energy | scenarios - CO2 abatement | CO2 | 2100 | 49.549 | Emissions¦CO2¦Energy
Downscaling[REMIND-MAgPIE 3.2-4.6 IntegratedPhysicalDamages (95th-high)] | Fragmented World | VNM | Carbon Sequestration¦CCS | Mt CO2/yr | Carbon Sequestration¦CCS | CCS potential |  | 2020 | 0 | Carbon Sequestration¦CCS
Downscaling[REMIND-MAgPIE 3.2-4.6 IntegratedPhysicalDamages (95th-high)] | Fragmented World | VNM | Carbon Sequestration¦CCS | Mt CO2/yr | Carbon Sequestration¦CCS | CCS potential |  | 2025 | 0 | Carbon Sequestration¦CCS
Downscaling[REMIND-MAgPIE 3.2-4.6 IntegratedPhysicalDamages (95th-high)] | Fragmented World | VNM | Carbon Sequestration¦CCS | Mt CO2/yr | Carbon Sequestration¦CCS | CCS potential |  | 2030 | 0 | Carbon Sequestration¦CCS
Downscaling[REMIND-MAgPIE 3.2-4.6 IntegratedPhysicalDamages (95th-high)] | Fragmented World | VNM | Carbon Sequestration¦CCS | Mt CO2/yr | Carbon Sequestration¦CCS | CCS potential |  | 2035 | 0.1743 | Carbon Sequestration¦CCS
Downscaling[REMIND-MAgPIE 3.2-4.6 IntegratedPhysicalDamages (95th-high)] | Fragmented World | VNM | Carbon Sequestration¦CCS | Mt CO2/yr | Carbon Sequestration¦CCS | CCS potential |  | 2040 | 2.8875 | Carbon Sequestration¦CCS
Downscaling[REMIND-MAgPIE 3.2-4.6 IntegratedPhysicalDamages (95th-high)] | Fragmented World | VNM | Carbon Sequestration¦CCS | Mt CO2/yr | Carbon Sequestration¦CCS | CCS potential |  | 2045 | 3.8684 | Carbon Sequestration¦CCS
Downscaling[REMIND-MAgPIE 3.2-4.6 IntegratedPhysicalDamages (95th-high)] | Fragmented World | VNM | Carbon Sequestration¦CCS | Mt CO2/yr | Carbon Sequestration¦CCS | CCS potential |  | 2050 | 3.7047 | Carbon Sequestration¦CCS
Downscaling[REMIND-MAgPIE 3.2-4.6 IntegratedPhysicalDamages (95th-high)] | Fragmented World | VNM | Carbon Sequestration¦CCS | Mt CO2/yr | Carbon Sequestration¦CCS | CCS potential |  | 2055 | 21.436 | Carbon Sequestration¦CCS
Downscaling[REMIND-MAgPIE 3.2-4.6 IntegratedPhysicalDamages (95th-high)] | Fragmented World | VNM | Carbon Sequestration¦CCS | Mt CO2/yr | Carbon Sequestration¦CCS | CCS potential |  | 2060 | 17.7571 | Carbon Sequestration¦CCS
Downscaling[REMIND-MAgPIE 3.2-4.6 IntegratedPhysicalDamages (95th-high)] | Fragmented World | VNM | Carbon Sequestration¦CCS | Mt CO2/yr | Carbon Sequestration¦CCS | CCS potential |  | 2065 | 16.4792 | Carbon Sequestration¦CCS
Downscaling[REMIND-MAgPIE 3.2-4.6 IntegratedPhysicalDamages (95th-high)] | Fragmented World | VNM | Carbon Sequestration¦CCS | Mt CO2/yr | Carbon Sequestration¦CCS | CCS potential |  | 2070 | 15.1568 | Carbon Sequestration¦CCS
Downscaling[REMIND-MAgPIE 3.2-4.6 IntegratedPhysicalDamages (95th-high)] | Fragmented World | VNM | Carbon Sequestration¦CCS | Mt CO2/yr | Carbon Sequestration¦CCS | CCS potential |  | 2075 | 12.4437 | Carbon Sequestration¦CCS
Downscaling[REMIND-MAgPIE 3.2-4.6 IntegratedPhysicalDamages (95th-high)] | Fragmented World | VNM | Carbon Sequestration¦CCS | Mt CO2/yr | Carbon Sequestration¦CCS | CCS potential |  | 2080 | 9.818 | Carbon Sequestration¦CCS
Downscaling[REMIND-MAgPIE 3.2-4.6 IntegratedPhysicalDamages (95th-high)] | Fragmented World | VNM | Carbon Sequestration¦CCS | Mt CO2/yr | Carbon Sequestration¦CCS | CCS potential |  | 2085 | 5.6372 | Carbon Sequestration¦CCS
Downscaling[REMIND-MAgPIE 3.2-4.6 IntegratedPhysicalDamages (95th-high)] | Fragmented World | VNM | Carbon Sequestration¦CCS | Mt CO2/yr | Carbon Sequestration¦CCS | CCS potential |  | 2090 | 1.6367 | Carbon Sequestration¦CCS
Downscaling[REMIND-MAgPIE 3.2-4.6 IntegratedPhysicalDamages (95th-high)] | Fragmented World | VNM | Carbon Sequestration¦CCS | Mt CO2/yr | Carbon Sequestration¦CCS | CCS potential |  | 2095 | 0.7955 | Carbon Sequestration¦CCS
Downscaling[REMIND-MAgPIE 3.2-4.6 IntegratedPhysicalDamages (95th-high)] | Fragmented World | VNM | Carbon Sequestration¦CCS | Mt CO2/yr | Carbon Sequestration¦CCS | CCS potential |  | 2100 | 0 | Carbon Sequestration¦CCS
Downscaling[REMIND-MAgPIE 3.2-4.6 IntegratedPhysicalDamages (95th-high)] | Fragmented World | VNM | Final Energy¦Industry¦Electricity | EJ/yr | Final Energy¦Industry¦Electricity | demand_projection | elc_industry | 2020 | 0.3685 | Final Energy¦Industry¦Electricity
Downscaling[REMIND-MAgPIE 3.2-4.6 IntegratedPhysicalDamages (95th-high)] | Fragmented World | VNM | Final Energy¦Industry¦Electricity | EJ/yr | Final Energy¦Industry¦Electricity | demand_projection | elc_industry | 2025 | 0.5202 | Final Energy¦Industry¦Electricity
Downscaling[REMIND-MAgPIE 3.2-4.6 IntegratedPhysicalDamages (95th-high)] | Fragmented World | VNM | Final Energy¦Industry¦Electricity | EJ/yr | Final Energy¦Industry¦Electricity | demand_projection | elc_industry | 2030 | 0.7253 | Final Energy¦Industry¦Electricity
Downscaling[REMIND-MAgPIE 3.2-4.6 IntegratedPhysicalDamages (95th-high)] | Fragmented World | VNM | Final Energy¦Industry¦Electricity | EJ/yr | Final Energy¦Industry¦Electricity | demand_projection | elc_industry | 2035 | 0.8778 | Final Energy¦Industry¦Electricity
Downscaling[REMIND-MAgPIE 3.2-4.6 IntegratedPhysicalDamages (95th-high)] | Fragmented World | VNM | Final Energy¦Industry¦Electricity | EJ/yr | Final Energy¦Industry¦Electricity | demand_projection | elc_industry | 2040 | 0.9971 | Final Energy¦Industry¦Electricity
Downscaling[REMIND-MAgPIE 3.2-4.6 IntegratedPhysicalDamages (95th-high)] | Fragmented World | VNM | Final Energy¦Industry¦Electricity | EJ/yr | Final Energy¦Industry¦Electricity | demand_projection | elc_industry | 2045 | 1.0644 | Final Energy¦Industry¦Electricity
Downscaling[REMIND-MAgPIE 3.2-4.6 IntegratedPhysicalDamages (95th-high)] | Fragmented World | VNM | Final Energy¦Industry¦Electricity | EJ/yr | Final Energy¦Industry¦Electricity | demand_projection | elc_industry | 2050 | 1.0525 | Final Energy¦Industry¦Electricity
Downscaling[REMIND-MAgPIE 3.2-4.6 IntegratedPhysicalDamages (95th-high)] | Fragmented World | VNM | Final Energy¦Industry¦Electricity | EJ/yr | Final Energy¦Industry¦Electricity | demand_projection | elc_industry | 2055 | 1.038 | Final Energy¦Industry¦Electricity
Downscaling[REMIND-MAgPIE 3.2-4.6 IntegratedPhysicalDamages (95th-high)] | Fragmented World | VNM | Final Energy¦Industry¦Electricity | EJ/yr | Final Energy¦Industry¦Electricity | demand_projection | elc_industry | 2060 | 1.0329 | Final Energy¦Industry¦Electricity
Downscaling[REMIND-MAgPIE 3.2-4.6 IntegratedPhysicalDamages (95th-high)] | Fragmented World | VNM | Final Energy¦Industry¦Electricity | EJ/yr | Final Energy¦Industry¦Electricity | demand_projection | elc_industry | 2065 | 0.98 | Final Energy¦Industry¦Electricity
Downscaling[REMIND-MAgPIE 3.2-4.6 IntegratedPhysicalDamages (95th-high)] | Fragmented World | VNM | Final Energy¦Industry¦Electricity | EJ/yr | Final Energy¦Industry¦Electricity | demand_projection | elc_industry | 2070 | 0.9316 | Final Energy¦Industry¦Electricity
Downscaling[REMIND-MAgPIE 3.2-4.6 IntegratedPhysicalDamages (95th-high)] | Fragmented World | VNM | Final Energy¦Industry¦Electricity | EJ/yr | Final Energy¦Industry¦Electricity | demand_projection | elc_industry | 2075 | 0.8638 | Final Energy¦Industry¦Electricity
Downscaling[REMIND-MAgPIE 3.2-4.6 IntegratedPhysicalDamages (95th-high)] | Fragmented World | VNM | Final Energy¦Industry¦Electricity | EJ/yr | Final Energy¦Industry¦Electricity | demand_projection | elc_industry | 2080 | 0.7987 | Final Energy¦Industry¦Electricity
Downscaling[REMIND-MAgPIE 3.2-4.6 IntegratedPhysicalDamages (95th-high)] | Fragmented World | VNM | Final Energy¦Industry¦Electricity | EJ/yr | Final Energy¦Industry¦Electricity | demand_projection | elc_industry | 2085 | 0.7325 | Final Energy¦Industry¦Electricity
Downscaling[REMIND-MAgPIE 3.2-4.6 IntegratedPhysicalDamages (95th-high)] | Fragmented World | VNM | Final Energy¦Industry¦Electricity | EJ/yr | Final Energy¦Industry¦Electricity | demand_projection | elc_industry | 2090 | 0.6701 | Final Energy¦Industry¦Electricity
Downscaling[REMIND-MAgPIE 3.2-4.6 IntegratedPhysicalDamages (95th-high)] | Fragmented World | VNM | Final Energy¦Industry¦Electricity | EJ/yr | Final Energy¦Industry¦Electricity | demand_projection | elc_industry | 2095 | 0.6013 | Final Energy¦Industry¦Electricity
Downscaling[REMIND-MAgPIE 3.2-4.6 IntegratedPhysicalDamages (95th-high)] | Fragmented World | VNM | Final Energy¦Industry¦Electricity | EJ/yr | Final Energy¦Industry¦Electricity | demand_projection | elc_industry | 2100 | 0.5402 | Final Energy¦Industry¦Electricity
Downscaling[REMIND-MAgPIE 3.2-4.6 IntegratedPhysicalDamages (95th-high)] | Fragmented World | VNM | Final Energy¦Residential and Commercial¦Electricity | EJ/yr | Final Energy¦Residential and Commercial¦Electricity | demand_projection | elc_buildings | 2020 | 0.2166 | Final Energy¦Residential and Commercial¦Electricity
Downscaling[REMIND-MAgPIE 3.2-4.6 IntegratedPhysicalDamages (95th-high)] | Fragmented World | VNM | Final Energy¦Residential and Commercial¦Electricity | EJ/yr | Final Energy¦Residential and Commercial¦Electricity | demand_projection | elc_buildings | 2025 | 0.2904 | Final Energy¦Residential and Commercial¦Electricity
Downscaling[REMIND-MAgPIE 3.2-4.6 IntegratedPhysicalDamages (95th-high)] | Fragmented World | VNM | Final Energy¦Residential and Commercial¦Electricity | EJ/yr | Final Energy¦Residential and Commercial¦Electricity | demand_projection | elc_buildings | 2030 | 0.3877 | Final Energy¦Residential and Commercial¦Electricity
Downscaling[REMIND-MAgPIE 3.2-4.6 IntegratedPhysicalDamages (95th-high)] | Fragmented World | VNM | Final Energy¦Residential and Commercial¦Electricity | EJ/yr | Final Energy¦Residential and Commercial¦Electricity | demand_projection | elc_buildings | 2035 | 0.5207 | Final Energy¦Residential and Commercial¦Electricity
Downscaling[REMIND-MAgPIE 3.2-4.6 IntegratedPhysicalDamages (95th-high)] | Fragmented World | VNM | Final Energy¦Residential and Commercial¦Electricity | EJ/yr | Final Energy¦Residential and Commercial¦Electricity | demand_projection | elc_buildings | 2040 | 0.687 | Final Energy¦Residential and Commercial¦Electricity
Downscaling[REMIND-MAgPIE 3.2-4.6 IntegratedPhysicalDamages (95th-high)] | Fragmented World | VNM | Final Energy¦Residential and Commercial¦Electricity | EJ/yr | Final Energy¦Residential and Commercial¦Electricity | demand_projection | elc_buildings | 2045 | 0.7858 | Final Energy¦Residential and Commercial¦Electricity
Downscaling[REMIND-MAgPIE 3.2-4.6 IntegratedPhysicalDamages (95th-high)] | Fragmented World | VNM | Final Energy¦Residential and Commercial¦Electricity | EJ/yr | Final Energy¦Residential and Commercial¦Electricity | demand_projection | elc_buildings | 2050 | 0.8652 | Final Energy¦Residential and Commercial¦Electricity
Downscaling[REMIND-MAgPIE 3.2-4.6 IntegratedPhysicalDamages (95th-high)] | Fragmented World | VNM | Final Energy¦Residential and Commercial¦Electricity | EJ/yr | Final Energy¦Residential and Commercial¦Electricity | demand_projection | elc_buildings | 2055 | 0.9805 | Final Energy¦Residential and Commercial¦Electricity
Downscaling[REMIND-MAgPIE 3.2-4.6 IntegratedPhysicalDamages (95th-high)] | Fragmented World | VNM | Final Energy¦Residential and Commercial¦Electricity | EJ/yr | Final Energy¦Residential and Commercial¦Electricity | demand_projection | elc_buildings | 2060 | 1.2411 | Final Energy¦Residential and Commercial¦Electricity
Downscaling[REMIND-MAgPIE 3.2-4.6 IntegratedPhysicalDamages (95th-high)] | Fragmented World | VNM | Final Energy¦Residential and Commercial¦Electricity | EJ/yr | Final Energy¦Residential and Commercial¦Electricity | demand_projection | elc_buildings | 2065 | 1.3724 | Final Energy¦Residential and Commercial¦Electricity
Downscaling[REMIND-MAgPIE 3.2-4.6 IntegratedPhysicalDamages (95th-high)] | Fragmented World | VNM | Final Energy¦Residential and Commercial¦Electricity | EJ/yr | Final Energy¦Residential and Commercial¦Electricity | demand_projection | elc_buildings | 2070 | 1.503 | Final Energy¦Residential and Commercial¦Electricity
Downscaling[REMIND-MAgPIE 3.2-4.6 IntegratedPhysicalDamages (95th-high)] | Fragmented World | VNM | Final Energy¦Residential and Commercial¦Electricity | EJ/yr | Final Energy¦Residential and Commercial¦Electricity | demand_projection | elc_buildings | 2075 | 1.6159 | Final Energy¦Residential and Commercial¦Electricity
Downscaling[REMIND-MAgPIE 3.2-4.6 IntegratedPhysicalDamages (95th-high)] | Fragmented World | VNM | Final Energy¦Residential and Commercial¦Electricity | EJ/yr | Final Energy¦Residential and Commercial¦Electricity | demand_projection | elc_buildings | 2080 | 1.7075 | Final Energy¦Residential and Commercial¦Electricity
Downscaling[REMIND-MAgPIE 3.2-4.6 IntegratedPhysicalDamages (95th-high)] | Fragmented World | VNM | Final Energy¦Residential and Commercial¦Electricity | EJ/yr | Final Energy¦Residential and Commercial¦Electricity | demand_projection | elc_buildings | 2085 | 1.7307 | Final Energy¦Residential and Commercial¦Electricity
Downscaling[REMIND-MAgPIE 3.2-4.6 IntegratedPhysicalDamages (95th-high)] | Fragmented World | VNM | Final Energy¦Residential and Commercial¦Electricity | EJ/yr | Final Energy¦Residential and Commercial¦Electricity | demand_projection | elc_buildings | 2090 | 1.7449 | Final Energy¦Residential and Commercial¦Electricity
Downscaling[REMIND-MAgPIE 3.2-4.6 IntegratedPhysicalDamages (95th-high)] | Fragmented World | VNM | Final Energy¦Residential and Commercial¦Electricity | EJ/yr | Final Energy¦Residential and Commercial¦Electricity | demand_projection | elc_buildings | 2095 | 1.6996 | Final Energy¦Residential and Commercial¦Electricity
Downscaling[REMIND-MAgPIE 3.2-4.6 IntegratedPhysicalDamages (95th-high)] | Fragmented World | VNM | Final Energy¦Residential and Commercial¦Electricity | EJ/yr | Final Energy¦Residential and Commercial¦Electricity | demand_projection | elc_buildings | 2100 | 1.6534 | Final Energy¦Residential and Commercial¦Electricity
Downscaling[REMIND-MAgPIE 3.2-4.6 IntegratedPhysicalDamages (95th-high)] | Fragmented World | VNM | Final Energy¦Transportation¦Electricity | EJ/yr | Final Energy¦Transportation¦Electricity | demand_projection | elc_transport | 2020 | 0.0004 | Final Energy¦Transportation¦Electricity
Downscaling[REMIND-MAgPIE 3.2-4.6 IntegratedPhysicalDamages (95th-high)] | Fragmented World | VNM | Final Energy¦Transportation¦Electricity | EJ/yr | Final Energy¦Transportation¦Electricity | demand_projection | elc_transport | 2025 | 0.005 | Final Energy¦Transportation¦Electricity
Downscaling[REMIND-MAgPIE 3.2-4.6 IntegratedPhysicalDamages (95th-high)] | Fragmented World | VNM | Final Energy¦Transportation¦Electricity | EJ/yr | Final Energy¦Transportation¦Electricity | demand_projection | elc_transport | 2030 | 0.0242 | Final Energy¦Transportation¦Electricity
Downscaling[REMIND-MAgPIE 3.2-4.6 IntegratedPhysicalDamages (95th-high)] | Fragmented World | VNM | Final Energy¦Transportation¦Electricity | EJ/yr | Final Energy¦Transportation¦Electricity | demand_projection | elc_transport | 2035 | 0.0684 | Final Energy¦Transportation¦Electricity
Downscaling[REMIND-MAgPIE 3.2-4.6 IntegratedPhysicalDamages (95th-high)] | Fragmented World | VNM | Final Energy¦Transportation¦Electricity | EJ/yr | Final Energy¦Transportation¦Electricity | demand_projection | elc_transport | 2040 | 0.2077 | Final Energy¦Transportation¦Electricity
Downscaling[REMIND-MAgPIE 3.2-4.6 IntegratedPhysicalDamages (95th-high)] | Fragmented World | VNM | Final Energy¦Transportation¦Electricity | EJ/yr | Final Energy¦Transportation¦Electricity | demand_projection | elc_transport | 2045 | 0.2939 | Final Energy¦Transportation¦Electricity
Downscaling[REMIND-MAgPIE 3.2-4.6 IntegratedPhysicalDamages (95th-high)] | Fragmented World | VNM | Final Energy¦Transportation¦Electricity | EJ/yr | Final Energy¦Transportation¦Electricity | demand_projection | elc_transport | 2050 | 0.3593 | Final Energy¦Transportation¦Electricity
Downscaling[REMIND-MAgPIE 3.2-4.6 IntegratedPhysicalDamages (95th-high)] | Fragmented World | VNM | Final Energy¦Transportation¦Electricity | EJ/yr | Final Energy¦Transportation¦Electricity | demand_projection | elc_transport | 2055 | 0.4137 | Final Energy¦Transportation¦Electricity
Downscaling[REMIND-MAgPIE 3.2-4.6 IntegratedPhysicalDamages (95th-high)] | Fragmented World | VNM | Final Energy¦Transportation¦Electricity | EJ/yr | Final Energy¦Transportation¦Electricity | demand_projection | elc_transport | 2060 | 0.4672 | Final Energy¦Transportation¦Electricity
Downscaling[REMIND-MAgPIE 3.2-4.6 IntegratedPhysicalDamages (95th-high)] | Fragmented World | VNM | Final Energy¦Transportation¦Electricity | EJ/yr | Final Energy¦Transportation¦Electricity | demand_projection | elc_transport | 2065 | 0.4914 | Final Energy¦Transportation¦Electricity
Downscaling[REMIND-MAgPIE 3.2-4.6 IntegratedPhysicalDamages (95th-high)] | Fragmented World | VNM | Final Energy¦Transportation¦Electricity | EJ/yr | Final Energy¦Transportation¦Electricity | demand_projection | elc_transport | 2070 | 0.5103 | Final Energy¦Transportation¦Electricity
Downscaling[REMIND-MAgPIE 3.2-4.6 IntegratedPhysicalDamages (95th-high)] | Fragmented World | VNM | Final Energy¦Transportation¦Electricity | EJ/yr | Final Energy¦Transportation¦Electricity | demand_projection | elc_transport | 2075 | 0.5195 | Final Energy¦Transportation¦Electricity
Downscaling[REMIND-MAgPIE 3.2-4.6 IntegratedPhysicalDamages (95th-high)] | Fragmented World | VNM | Final Energy¦Transportation¦Electricity | EJ/yr | Final Energy¦Transportation¦Electricity | demand_projection | elc_transport | 2080 | 0.5193 | Final Energy¦Transportation¦Electricity
Downscaling[REMIND-MAgPIE 3.2-4.6 IntegratedPhysicalDamages (95th-high)] | Fragmented World | VNM | Final Energy¦Transportation¦Electricity | EJ/yr | Final Energy¦Transportation¦Electricity | demand_projection | elc_transport | 2085 | 0.5249 | Final Energy¦Transportation¦Electricity
Downscaling[REMIND-MAgPIE 3.2-4.6 IntegratedPhysicalDamages (95th-high)] | Fragmented World | VNM | Final Energy¦Transportation¦Electricity | EJ/yr | Final Energy¦Transportation¦Electricity | demand_projection | elc_transport | 2090 | 0.5266 | Final Energy¦Transportation¦Electricity
Downscaling[REMIND-MAgPIE 3.2-4.6 IntegratedPhysicalDamages (95th-high)] | Fragmented World | VNM | Final Energy¦Transportation¦Electricity | EJ/yr | Final Energy¦Transportation¦Electricity | demand_projection | elc_transport | 2095 | 0.5342 | Final Energy¦Transportation¦Electricity
Downscaling[REMIND-MAgPIE 3.2-4.6 IntegratedPhysicalDamages (95th-high)] | Fragmented World | VNM | Final Energy¦Transportation¦Electricity | EJ/yr | Final Energy¦Transportation¦Electricity | demand_projection | elc_transport | 2100 | 0.537 | Final Energy¦Transportation¦Electricity
Downscaling[REMIND-MAgPIE 3.2-4.6 IntegratedPhysicalDamages (95th-high)] | Fragmented World | VNM | Secondary Energy¦Hydrogen | EJ/yr | Secondary Energy¦Hydrogen | demand_projection | hydrogen_allsect | 2020 | 0.0025 | Secondary Energy¦Hydrogen
Downscaling[REMIND-MAgPIE 3.2-4.6 IntegratedPhysicalDamages (95th-high)] | Fragmented World | VNM | Secondary Energy¦Hydrogen | EJ/yr | Secondary Energy¦Hydrogen | demand_projection | hydrogen_allsect | 2025 | 0.0143 | Secondary Energy¦Hydrogen
Downscaling[REMIND-MAgPIE 3.2-4.6 IntegratedPhysicalDamages (95th-high)] | Fragmented World | VNM | Secondary Energy¦Hydrogen | EJ/yr | Secondary Energy¦Hydrogen | demand_projection | hydrogen_allsect | 2030 | 0.0319 | Secondary Energy¦Hydrogen
Downscaling[REMIND-MAgPIE 3.2-4.6 IntegratedPhysicalDamages (95th-high)] | Fragmented World | VNM | Secondary Energy¦Hydrogen | EJ/yr | Secondary Energy¦Hydrogen | demand_projection | hydrogen_allsect | 2035 | 0.044 | Secondary Energy¦Hydrogen
Downscaling[REMIND-MAgPIE 3.2-4.6 IntegratedPhysicalDamages (95th-high)] | Fragmented World | VNM | Secondary Energy¦Hydrogen | EJ/yr | Secondary Energy¦Hydrogen | demand_projection | hydrogen_allsect | 2040 | 0.0612 | Secondary Energy¦Hydrogen
Downscaling[REMIND-MAgPIE 3.2-4.6 IntegratedPhysicalDamages (95th-high)] | Fragmented World | VNM | Secondary Energy¦Hydrogen | EJ/yr | Secondary Energy¦Hydrogen | demand_projection | hydrogen_allsect | 2045 | 0.1405 | Secondary Energy¦Hydrogen
Downscaling[REMIND-MAgPIE 3.2-4.6 IntegratedPhysicalDamages (95th-high)] | Fragmented World | VNM | Secondary Energy¦Hydrogen | EJ/yr | Secondary Energy¦Hydrogen | demand_projection | hydrogen_allsect | 2050 | 0.2615 | Secondary Energy¦Hydrogen
Downscaling[REMIND-MAgPIE 3.2-4.6 IntegratedPhysicalDamages (95th-high)] | Fragmented World | VNM | Secondary Energy¦Hydrogen | EJ/yr | Secondary Energy¦Hydrogen | demand_projection | hydrogen_allsect | 2055 | 0.3088 | Secondary Energy¦Hydrogen
Downscaling[REMIND-MAgPIE 3.2-4.6 IntegratedPhysicalDamages (95th-high)] | Fragmented World | VNM | Secondary Energy¦Hydrogen | EJ/yr | Secondary Energy¦Hydrogen | demand_projection | hydrogen_allsect | 2060 | 0.3278 | Secondary Energy¦Hydrogen
Downscaling[REMIND-MAgPIE 3.2-4.6 IntegratedPhysicalDamages (95th-high)] | Fragmented World | VNM | Secondary Energy¦Hydrogen | EJ/yr | Secondary Energy¦Hydrogen | demand_projection | hydrogen_allsect | 2065 | 0.3268 | Secondary Energy¦Hydrogen
Downscaling[REMIND-MAgPIE 3.2-4.6 IntegratedPhysicalDamages (95th-high)] | Fragmented World | VNM | Secondary Energy¦Hydrogen | EJ/yr | Secondary Energy¦Hydrogen | demand_projection | hydrogen_allsect | 2070 | 0.3207 | Secondary Energy¦Hydrogen
Downscaling[REMIND-MAgPIE 3.2-4.6 IntegratedPhysicalDamages (95th-high)] | Fragmented World | VNM | Secondary Energy¦Hydrogen | EJ/yr | Secondary Energy¦Hydrogen | demand_projection | hydrogen_allsect | 2075 | 0.3203 | Secondary Energy¦Hydrogen
Downscaling[REMIND-MAgPIE 3.2-4.6 IntegratedPhysicalDamages (95th-high)] | Fragmented World | VNM | Secondary Energy¦Hydrogen | EJ/yr | Secondary Energy¦Hydrogen | demand_projection | hydrogen_allsect | 2080 | 0.3161 | Secondary Energy¦Hydrogen
Downscaling[REMIND-MAgPIE 3.2-4.6 IntegratedPhysicalDamages (95th-high)] | Fragmented World | VNM | Secondary Energy¦Hydrogen | EJ/yr | Secondary Energy¦Hydrogen | demand_projection | hydrogen_allsect | 2085 | 0.3156 | Secondary Energy¦Hydrogen
Downscaling[REMIND-MAgPIE 3.2-4.6 IntegratedPhysicalDamages (95th-high)] | Fragmented World | VNM | Secondary Energy¦Hydrogen | EJ/yr | Secondary Energy¦Hydrogen | demand_projection | hydrogen_allsect | 2090 | 0.3087 | Secondary Energy¦Hydrogen
Downscaling[REMIND-MAgPIE 3.2-4.6 IntegratedPhysicalDamages (95th-high)] | Fragmented World | VNM | Secondary Energy¦Hydrogen | EJ/yr | Secondary Energy¦Hydrogen | demand_projection | hydrogen_allsect | 2095 | 0.3025 | Secondary Energy¦Hydrogen
Downscaling[REMIND-MAgPIE 3.2-4.6 IntegratedPhysicalDamages (95th-high)] | Fragmented World | VNM | Secondary Energy¦Hydrogen | EJ/yr | Secondary Energy¦Hydrogen | demand_projection | hydrogen_allsect | 2100 | 0.2914 | Secondary Energy¦Hydrogen
Downscaling[REMIND-MAgPIE 3.2-4.6 IntegratedPhysicalDamages (95th-high)] | Fragmented World | VNM | Secondary Energy¦Electricity¦Coal | EJ/yr | Secondary Energy¦Electricity¦Coal | elec_co2 |  | 2020 | 0.2319 | Secondary Energy¦Electricity¦Coal | 94
Downscaling[REMIND-MAgPIE 3.2-4.6 IntegratedPhysicalDamages (95th-high)] | Fragmented World | VNM | Secondary Energy¦Electricity¦Coal | EJ/yr | Secondary Energy¦Electricity¦Coal | elec_co2 |  | 2025 | 0.2874 | Secondary Energy¦Electricity¦Coal | 94
Downscaling[REMIND-MAgPIE 3.2-4.6 IntegratedPhysicalDamages (95th-high)] | Fragmented World | VNM | Secondary Energy¦Electricity¦Coal | EJ/yr | Secondary Energy¦Electricity¦Coal | elec_co2 |  | 2030 | 0.2838 | Secondary Energy¦Electricity¦Coal | 94
Downscaling[REMIND-MAgPIE 3.2-4.6 IntegratedPhysicalDamages (95th-high)] | Fragmented World | VNM | Secondary Energy¦Electricity¦Coal | EJ/yr | Secondary Energy¦Electricity¦Coal | elec_co2 |  | 2035 | 0.2151 | Secondary Energy¦Electricity¦Coal | 94
Downscaling[REMIND-MAgPIE 3.2-4.6 IntegratedPhysicalDamages (95th-high)] | Fragmented World | VNM | Secondary Energy¦Electricity¦Coal | EJ/yr | Secondary Energy¦Electricity¦Coal | elec_co2 |  | 2040 | 0.0235 | Secondary Energy¦Electricity¦Coal | 94
Downscaling[REMIND-MAgPIE 3.2-4.6 IntegratedPhysicalDamages (95th-high)] | Fragmented World | VNM | Secondary Energy¦Electricity¦Coal | EJ/yr | Secondary Energy¦Electricity¦Coal | elec_co2 |  | 2045 | 0.0005 | Secondary Energy¦Electricity¦Coal | 94
Downscaling[REMIND-MAgPIE 3.2-4.6 IntegratedPhysicalDamages (95th-high)] | Fragmented World | VNM | Secondary Energy¦Electricity¦Coal | EJ/yr | Secondary Energy¦Electricity¦Coal | elec_co2 |  | 2050 | 0 | Secondary Energy¦Electricity¦Coal | 94
Downscaling[REMIND-MAgPIE 3.2-4.6 IntegratedPhysicalDamages (95th-high)] | Fragmented World | VNM | Secondary Energy¦Electricity¦Coal | EJ/yr | Secondary Energy¦Electricity¦Coal | elec_co2 |  | 2055 | 0 | Secondary Energy¦Electricity¦Coal | 94
Downscaling[REMIND-MAgPIE 3.2-4.6 IntegratedPhysicalDamages (95th-high)] | Fragmented World | VNM | Secondary Energy¦Electricity¦Coal | EJ/yr | Secondary Energy¦Electricity¦Coal | elec_co2 |  | 2060 | 0 | Secondary Energy¦Electricity¦Coal | 94
Downscaling[REMIND-MAgPIE 3.2-4.6 IntegratedPhysicalDamages (95th-high)] | Fragmented World | VNM | Secondary Energy¦Electricity¦Coal | EJ/yr | Secondary Energy¦Electricity¦Coal | elec_co2 |  | 2065 | 0 | Secondary Energy¦Electricity¦Coal | 94
Downscaling[REMIND-MAgPIE 3.2-4.6 IntegratedPhysicalDamages (95th-high)] | Fragmented World | VNM | Secondary Energy¦Electricity¦Coal | EJ/yr | Secondary Energy¦Electricity¦Coal | elec_co2 |  | 2070 | 0 | Secondary Energy¦Electricity¦Coal | 94
Downscaling[REMIND-MAgPIE 3.2-4.6 IntegratedPhysicalDamages (95th-high)] | Fragmented World | VNM | Secondary Energy¦Electricity¦Coal | EJ/yr | Secondary Energy¦Electricity¦Coal | elec_co2 |  | 2075 | 0 | Secondary Energy¦Electricity¦Coal | 94
Downscaling[REMIND-MAgPIE 3.2-4.6 IntegratedPhysicalDamages (95th-high)] | Fragmented World | VNM | Secondary Energy¦Electricity¦Coal | EJ/yr | Secondary Energy¦Electricity¦Coal | elec_co2 |  | 2080 | 0 | Secondary Energy¦Electricity¦Coal | 94
Downscaling[REMIND-MAgPIE 3.2-4.6 IntegratedPhysicalDamages (95th-high)] | Fragmented World | VNM | Secondary Energy¦Electricity¦Coal | EJ/yr | Secondary Energy¦Electricity¦Coal | elec_co2 |  | 2085 | 0 | Secondary Energy¦Electricity¦Coal | 94
Downscaling[REMIND-MAgPIE 3.2-4.6 IntegratedPhysicalDamages (95th-high)] | Fragmented World | VNM | Secondary Energy¦Electricity¦Coal | EJ/yr | Secondary Energy¦Electricity¦Coal | elec_co2 |  | 2090 | 0 | Secondary Energy¦Electricity¦Coal | 94
Downscaling[REMIND-MAgPIE 3.2-4.6 IntegratedPhysicalDamages (95th-high)] | Fragmented World | VNM | Secondary Energy¦Electricity¦Coal | EJ/yr | Secondary Energy¦Electricity¦Coal | elec_co2 |  | 2095 | 0 | Secondary Energy¦Electricity¦Coal | 94
Downscaling[REMIND-MAgPIE 3.2-4.6 IntegratedPhysicalDamages (95th-high)] | Fragmented World | VNM | Secondary Energy¦Electricity¦Coal | EJ/yr | Secondary Energy¦Electricity¦Coal | elec_co2 |  | 2100 | 0 | Secondary Energy¦Electricity¦Coal | 94
Downscaling[REMIND-MAgPIE 3.2-4.6 IntegratedPhysicalDamages (95th-high)] | Fragmented World | VNM | Secondary Energy¦Electricity¦Gas | EJ/yr | Secondary Energy¦Electricity¦Gas | elec_co2 |  | 2020 | 0.0784 | Secondary Energy¦Electricity¦Gas | 55
Downscaling[REMIND-MAgPIE 3.2-4.6 IntegratedPhysicalDamages (95th-high)] | Fragmented World | VNM | Secondary Energy¦Electricity¦Gas | EJ/yr | Secondary Energy¦Electricity¦Gas | elec_co2 |  | 2025 | 0.1278 | Secondary Energy¦Electricity¦Gas | 55
Downscaling[REMIND-MAgPIE 3.2-4.6 IntegratedPhysicalDamages (95th-high)] | Fragmented World | VNM | Secondary Energy¦Electricity¦Gas | EJ/yr | Secondary Energy¦Electricity¦Gas | elec_co2 |  | 2030 | 0.2004 | Secondary Energy¦Electricity¦Gas | 55
Downscaling[REMIND-MAgPIE 3.2-4.6 IntegratedPhysicalDamages (95th-high)] | Fragmented World | VNM | Secondary Energy¦Electricity¦Gas | EJ/yr | Secondary Energy¦Electricity¦Gas | elec_co2 |  | 2035 | 0.2321 | Secondary Energy¦Electricity¦Gas | 55
Downscaling[REMIND-MAgPIE 3.2-4.6 IntegratedPhysicalDamages (95th-high)] | Fragmented World | VNM | Secondary Energy¦Electricity¦Gas | EJ/yr | Secondary Energy¦Electricity¦Gas | elec_co2 |  | 2040 | 0.1467 | Secondary Energy¦Electricity¦Gas | 55
Downscaling[REMIND-MAgPIE 3.2-4.6 IntegratedPhysicalDamages (95th-high)] | Fragmented World | VNM | Secondary Energy¦Electricity¦Gas | EJ/yr | Secondary Energy¦Electricity¦Gas | elec_co2 |  | 2045 | 0.0507 | Secondary Energy¦Electricity¦Gas | 55
Downscaling[REMIND-MAgPIE 3.2-4.6 IntegratedPhysicalDamages (95th-high)] | Fragmented World | VNM | Secondary Energy¦Electricity¦Gas | EJ/yr | Secondary Energy¦Electricity¦Gas | elec_co2 |  | 2050 | 0.0352 | Secondary Energy¦Electricity¦Gas | 55
Downscaling[REMIND-MAgPIE 3.2-4.6 IntegratedPhysicalDamages (95th-high)] | Fragmented World | VNM | Secondary Energy¦Electricity¦Gas | EJ/yr | Secondary Energy¦Electricity¦Gas | elec_co2 |  | 2055 | 0.0277 | Secondary Energy¦Electricity¦Gas | 55
Downscaling[REMIND-MAgPIE 3.2-4.6 IntegratedPhysicalDamages (95th-high)] | Fragmented World | VNM | Secondary Energy¦Electricity¦Gas | EJ/yr | Secondary Energy¦Electricity¦Gas | elec_co2 |  | 2060 | 0.0167 | Secondary Energy¦Electricity¦Gas | 55
Downscaling[REMIND-MAgPIE 3.2-4.6 IntegratedPhysicalDamages (95th-high)] | Fragmented World | VNM | Secondary Energy¦Electricity¦Gas | EJ/yr | Secondary Energy¦Electricity¦Gas | elec_co2 |  | 2065 | 0.0104 | Secondary Energy¦Electricity¦Gas | 55
Downscaling[REMIND-MAgPIE 3.2-4.6 IntegratedPhysicalDamages (95th-high)] | Fragmented World | VNM | Secondary Energy¦Electricity¦Gas | EJ/yr | Secondary Energy¦Electricity¦Gas | elec_co2 |  | 2070 | 0.0051 | Secondary Energy¦Electricity¦Gas | 55
Downscaling[REMIND-MAgPIE 3.2-4.6 IntegratedPhysicalDamages (95th-high)] | Fragmented World | VNM | Secondary Energy¦Electricity¦Gas | EJ/yr | Secondary Energy¦Electricity¦Gas | elec_co2 |  | 2075 | 0.0031 | Secondary Energy¦Electricity¦Gas | 55
Downscaling[REMIND-MAgPIE 3.2-4.6 IntegratedPhysicalDamages (95th-high)] | Fragmented World | VNM | Secondary Energy¦Electricity¦Gas | EJ/yr | Secondary Energy¦Electricity¦Gas | elec_co2 |  | 2080 | 0.0016 | Secondary Energy¦Electricity¦Gas | 55
Downscaling[REMIND-MAgPIE 3.2-4.6 IntegratedPhysicalDamages (95th-high)] | Fragmented World | VNM | Secondary Energy¦Electricity¦Gas | EJ/yr | Secondary Energy¦Electricity¦Gas | elec_co2 |  | 2085 | 0.0009 | Secondary Energy¦Electricity¦Gas | 55
Downscaling[REMIND-MAgPIE 3.2-4.6 IntegratedPhysicalDamages (95th-high)] | Fragmented World | VNM | Secondary Energy¦Electricity¦Gas | EJ/yr | Secondary Energy¦Electricity¦Gas | elec_co2 |  | 2090 | 0 | Secondary Energy¦Electricity¦Gas | 55
Downscaling[REMIND-MAgPIE 3.2-4.6 IntegratedPhysicalDamages (95th-high)] | Fragmented World | VNM | Secondary Energy¦Electricity¦Gas | EJ/yr | Secondary Energy¦Electricity¦Gas | elec_co2 |  | 2095 | 0 | Secondary Energy¦Electricity¦Gas | 55
Downscaling[REMIND-MAgPIE 3.2-4.6 IntegratedPhysicalDamages (95th-high)] | Fragmented World | VNM | Secondary Energy¦Electricity¦Gas | EJ/yr | Secondary Energy¦Electricity¦Gas | elec_co2 |  | 2100 | 0 | Secondary Energy¦Electricity¦Gas | 55
Downscaling[REMIND-MAgPIE 3.2-4.6 IntegratedPhysicalDamages (95th-high)] | Fragmented World | VNM | Secondary Energy¦Electricity¦Oil | EJ/yr | Secondary Energy¦Electricity¦Oil | elec_co2 |  | 2020 | 0.0091 | Secondary Energy¦Electricity¦Oil | 70
Downscaling[REMIND-MAgPIE 3.2-4.6 IntegratedPhysicalDamages (95th-high)] | Fragmented World | VNM | Secondary Energy¦Electricity¦Oil | EJ/yr | Secondary Energy¦Electricity¦Oil | elec_co2 |  | 2025 | 0.0084 | Secondary Energy¦Electricity¦Oil | 70
Downscaling[REMIND-MAgPIE 3.2-4.6 IntegratedPhysicalDamages (95th-high)] | Fragmented World | VNM | Secondary Energy¦Electricity¦Oil | EJ/yr | Secondary Energy¦Electricity¦Oil | elec_co2 |  | 2030 | 0.0042 | Secondary Energy¦Electricity¦Oil | 70
Downscaling[REMIND-MAgPIE 3.2-4.6 IntegratedPhysicalDamages (95th-high)] | Fragmented World | VNM | Secondary Energy¦Electricity¦Oil | EJ/yr | Secondary Energy¦Electricity¦Oil | elec_co2 |  | 2035 | 0 | Secondary Energy¦Electricity¦Oil | 70
Downscaling[REMIND-MAgPIE 3.2-4.6 IntegratedPhysicalDamages (95th-high)] | Fragmented World | VNM | Secondary Energy¦Electricity¦Oil | EJ/yr | Secondary Energy¦Electricity¦Oil | elec_co2 |  | 2040 | 0 | Secondary Energy¦Electricity¦Oil | 70
Downscaling[REMIND-MAgPIE 3.2-4.6 IntegratedPhysicalDamages (95th-high)] | Fragmented World | VNM | Secondary Energy¦Electricity¦Oil | EJ/yr | Secondary Energy¦Electricity¦Oil | elec_co2 |  | 2045 | 0 | Secondary Energy¦Electricity¦Oil | 70
Downscaling[REMIND-MAgPIE 3.2-4.6 IntegratedPhysicalDamages (95th-high)] | Fragmented World | VNM | Secondary Energy¦Electricity¦Oil | EJ/yr | Secondary Energy¦Electricity¦Oil | elec_co2 |  | 2050 | 0 | Secondary Energy¦Electricity¦Oil | 70
Downscaling[REMIND-MAgPIE 3.2-4.6 IntegratedPhysicalDamages (95th-high)] | Fragmented World | VNM | Secondary Energy¦Electricity¦Oil | EJ/yr | Secondary Energy¦Electricity¦Oil | elec_co2 |  | 2055 | 0 | Secondary Energy¦Electricity¦Oil | 70
Downscaling[REMIND-MAgPIE 3.2-4.6 IntegratedPhysicalDamages (95th-high)] | Fragmented World | VNM | Secondary Energy¦Electricity¦Oil | EJ/yr | Secondary Energy¦Electricity¦Oil | elec_co2 |  | 2060 | 0 | Secondary Energy¦Electricity¦Oil | 70
Downscaling[REMIND-MAgPIE 3.2-4.6 IntegratedPhysicalDamages (95th-high)] | Fragmented World | VNM | Secondary Energy¦Electricity¦Oil | EJ/yr | Secondary Energy¦Electricity¦Oil | elec_co2 |  | 2065 | 0 | Secondary Energy¦Electricity¦Oil | 70
Downscaling[REMIND-MAgPIE 3.2-4.6 IntegratedPhysicalDamages (95th-high)] | Fragmented World | VNM | Secondary Energy¦Electricity¦Oil | EJ/yr | Secondary Energy¦Electricity¦Oil | elec_co2 |  | 2070 | 0 | Secondary Energy¦Electricity¦Oil | 70
Downscaling[REMIND-MAgPIE 3.2-4.6 IntegratedPhysicalDamages (95th-high)] | Fragmented World | VNM | Secondary Energy¦Electricity¦Oil | EJ/yr | Secondary Energy¦Electricity¦Oil | elec_co2 |  | 2075 | 0 | Secondary Energy¦Electricity¦Oil | 70
Downscaling[REMIND-MAgPIE 3.2-4.6 IntegratedPhysicalDamages (95th-high)] | Fragmented World | VNM | Secondary Energy¦Electricity¦Oil | EJ/yr | Secondary Energy¦Electricity¦Oil | elec_co2 |  | 2080 | 0 | Secondary Energy¦Electricity¦Oil | 70
Downscaling[REMIND-MAgPIE 3.2-4.6 IntegratedPhysicalDamages (95th-high)] | Fragmented World | VNM | Secondary Energy¦Electricity¦Oil | EJ/yr | Secondary Energy¦Electricity¦Oil | elec_co2 |  | 2085 | 0 | Secondary Energy¦Electricity¦Oil | 70
Downscaling[REMIND-MAgPIE 3.2-4.6 IntegratedPhysicalDamages (95th-high)] | Fragmented World | VNM | Secondary Energy¦Electricity¦Oil | EJ/yr | Secondary Energy¦Electricity¦Oil | elec_co2 |  | 2090 | 0 | Secondary Energy¦Electricity¦Oil | 70
Downscaling[REMIND-MAgPIE 3.2-4.6 IntegratedPhysicalDamages (95th-high)] | Fragmented World | VNM | Secondary Energy¦Electricity¦Oil | EJ/yr | Secondary Energy¦Electricity¦Oil | elec_co2 |  | 2095 | 0 | Secondary Energy¦Electricity¦Oil | 70
Downscaling[REMIND-MAgPIE 3.2-4.6 IntegratedPhysicalDamages (95th-high)] | Fragmented World | VNM | Secondary Energy¦Electricity¦Oil | EJ/yr | Secondary Energy¦Electricity¦Oil | elec_co2 |  | 2100 | 0 | Secondary Energy¦Electricity¦Oil | 70
Downscaling[REMIND-MAgPIE 3.2-4.6 IntegratedPhysicalDamages (95th-high)] | Fragmented World | VNM | Price¦Primary Energy¦Biomass | US$2010/GJ | Price¦Primary Energy¦Biomass | fuel_supply | bioenergy | 2020 | 5.3799 | Price¦Primary Energy¦Biomass
Downscaling[REMIND-MAgPIE 3.2-4.6 IntegratedPhysicalDamages (95th-high)] | Fragmented World | VNM | Price¦Primary Energy¦Biomass | US$2010/GJ | Price¦Primary Energy¦Biomass | fuel_supply | bioenergy | 2025 | 5.8021 | Price¦Primary Energy¦Biomass
Downscaling[REMIND-MAgPIE 3.2-4.6 IntegratedPhysicalDamages (95th-high)] | Fragmented World | VNM | Price¦Primary Energy¦Biomass | US$2010/GJ | Price¦Primary Energy¦Biomass | fuel_supply | bioenergy | 2030 | 5.5002 | Price¦Primary Energy¦Biomass
Downscaling[REMIND-MAgPIE 3.2-4.6 IntegratedPhysicalDamages (95th-high)] | Fragmented World | VNM | Price¦Primary Energy¦Biomass | US$2010/GJ | Price¦Primary Energy¦Biomass | fuel_supply | bioenergy | 2035 | 5.0741 | Price¦Primary Energy¦Biomass
Downscaling[REMIND-MAgPIE 3.2-4.6 IntegratedPhysicalDamages (95th-high)] | Fragmented World | VNM | Price¦Primary Energy¦Biomass | US$2010/GJ | Price¦Primary Energy¦Biomass | fuel_supply | bioenergy | 2040 | 5.9513 | Price¦Primary Energy¦Biomass
Downscaling[REMIND-MAgPIE 3.2-4.6 IntegratedPhysicalDamages (95th-high)] | Fragmented World | VNM | Price¦Primary Energy¦Biomass | US$2010/GJ | Price¦Primary Energy¦Biomass | fuel_supply | bioenergy | 2045 | 7.4039 | Price¦Primary Energy¦Biomass
Downscaling[REMIND-MAgPIE 3.2-4.6 IntegratedPhysicalDamages (95th-high)] | Fragmented World | VNM | Price¦Primary Energy¦Biomass | US$2010/GJ | Price¦Primary Energy¦Biomass | fuel_supply | bioenergy | 2050 | 8.6756 | Price¦Primary Energy¦Biomass
Downscaling[REMIND-MAgPIE 3.2-4.6 IntegratedPhysicalDamages (95th-high)] | Fragmented World | VNM | Price¦Primary Energy¦Biomass | US$2010/GJ | Price¦Primary Energy¦Biomass | fuel_supply | bioenergy | 2055 | 10.2014 | Price¦Primary Energy¦Biomass
Downscaling[REMIND-MAgPIE 3.2-4.6 IntegratedPhysicalDamages (95th-high)] | Fragmented World | VNM | Price¦Primary Energy¦Biomass | US$2010/GJ | Price¦Primary Energy¦Biomass | fuel_supply | bioenergy | 2060 | 15.26 | Price¦Primary Energy¦Biomass
Downscaling[REMIND-MAgPIE 3.2-4.6 IntegratedPhysicalDamages (95th-high)] | Fragmented World | VNM | Price¦Primary Energy¦Biomass | US$2010/GJ | Price¦Primary Energy¦Biomass | fuel_supply | bioenergy | 2065 | 15.7812 | Price¦Primary Energy¦Biomass
Downscaling[REMIND-MAgPIE 3.2-4.6 IntegratedPhysicalDamages (95th-high)] | Fragmented World | VNM | Price¦Primary Energy¦Biomass | US$2010/GJ | Price¦Primary Energy¦Biomass | fuel_supply | bioenergy | 2070 | 16.3024 | Price¦Primary Energy¦Biomass
Downscaling[REMIND-MAgPIE 3.2-4.6 IntegratedPhysicalDamages (95th-high)] | Fragmented World | VNM | Price¦Primary Energy¦Biomass | US$2010/GJ | Price¦Primary Energy¦Biomass | fuel_supply | bioenergy | 2075 | 15.9731 | Price¦Primary Energy¦Biomass
Downscaling[REMIND-MAgPIE 3.2-4.6 IntegratedPhysicalDamages (95th-high)] | Fragmented World | VNM | Price¦Primary Energy¦Biomass | US$2010/GJ | Price¦Primary Energy¦Biomass | fuel_supply | bioenergy | 2080 | 15.6437 | Price¦Primary Energy¦Biomass
Downscaling[REMIND-MAgPIE 3.2-4.6 IntegratedPhysicalDamages (95th-high)] | Fragmented World | VNM | Price¦Primary Energy¦Biomass | US$2010/GJ | Price¦Primary Energy¦Biomass | fuel_supply | bioenergy | 2085 | 15.799 | Price¦Primary Energy¦Biomass
Downscaling[REMIND-MAgPIE 3.2-4.6 IntegratedPhysicalDamages (95th-high)] | Fragmented World | VNM | Price¦Primary Energy¦Biomass | US$2010/GJ | Price¦Primary Energy¦Biomass | fuel_supply | bioenergy | 2090 | 15.9543 | Price¦Primary Energy¦Biomass
Downscaling[REMIND-MAgPIE 3.2-4.6 IntegratedPhysicalDamages (95th-high)] | Fragmented World | VNM | Price¦Primary Energy¦Biomass | US$2010/GJ | Price¦Primary Energy¦Biomass | fuel_supply | bioenergy | 2095 | 16.403 | Price¦Primary Energy¦Biomass
Downscaling[REMIND-MAgPIE 3.2-4.6 IntegratedPhysicalDamages (95th-high)] | Fragmented World | VNM | Price¦Primary Energy¦Biomass | US$2010/GJ | Price¦Primary Energy¦Biomass | fuel_supply | bioenergy | 2100 | 16.8517 | Price¦Primary Energy¦Biomass
Downscaling[REMIND-MAgPIE 3.2-4.6 IntegratedPhysicalDamages (95th-high)] | Fragmented World | VNM | Price¦Primary Energy¦Coal | US$2010/GJ | Price¦Primary Energy¦Coal | fuel_supply | coal | 2020 | 2.0344 | Price¦Primary Energy¦Coal
Downscaling[REMIND-MAgPIE 3.2-4.6 IntegratedPhysicalDamages (95th-high)] | Fragmented World | VNM | Price¦Primary Energy¦Coal | US$2010/GJ | Price¦Primary Energy¦Coal | fuel_supply | coal | 2025 | 2.2259 | Price¦Primary Energy¦Coal
Downscaling[REMIND-MAgPIE 3.2-4.6 IntegratedPhysicalDamages (95th-high)] | Fragmented World | VNM | Price¦Primary Energy¦Coal | US$2010/GJ | Price¦Primary Energy¦Coal | fuel_supply | coal | 2030 | 2.2654 | Price¦Primary Energy¦Coal
Downscaling[REMIND-MAgPIE 3.2-4.6 IntegratedPhysicalDamages (95th-high)] | Fragmented World | VNM | Price¦Primary Energy¦Coal | US$2010/GJ | Price¦Primary Energy¦Coal | fuel_supply | coal | 2035 | 2.2434 | Price¦Primary Energy¦Coal
Downscaling[REMIND-MAgPIE 3.2-4.6 IntegratedPhysicalDamages (95th-high)] | Fragmented World | VNM | Price¦Primary Energy¦Coal | US$2010/GJ | Price¦Primary Energy¦Coal | fuel_supply | coal | 2040 | 1.7398 | Price¦Primary Energy¦Coal
Downscaling[REMIND-MAgPIE 3.2-4.6 IntegratedPhysicalDamages (95th-high)] | Fragmented World | VNM | Price¦Primary Energy¦Coal | US$2010/GJ | Price¦Primary Energy¦Coal | fuel_supply | coal | 2045 | 1.3472 | Price¦Primary Energy¦Coal
Downscaling[REMIND-MAgPIE 3.2-4.6 IntegratedPhysicalDamages (95th-high)] | Fragmented World | VNM | Price¦Primary Energy¦Coal | US$2010/GJ | Price¦Primary Energy¦Coal | fuel_supply | coal | 2050 | 1.5424 | Price¦Primary Energy¦Coal
Downscaling[REMIND-MAgPIE 3.2-4.6 IntegratedPhysicalDamages (95th-high)] | Fragmented World | VNM | Price¦Primary Energy¦Coal | US$2010/GJ | Price¦Primary Energy¦Coal | fuel_supply | coal | 2055 | 1.3236 | Price¦Primary Energy¦Coal
Downscaling[REMIND-MAgPIE 3.2-4.6 IntegratedPhysicalDamages (95th-high)] | Fragmented World | VNM | Price¦Primary Energy¦Coal | US$2010/GJ | Price¦Primary Energy¦Coal | fuel_supply | coal | 2060 | 2.1886 | Price¦Primary Energy¦Coal
Downscaling[REMIND-MAgPIE 3.2-4.6 IntegratedPhysicalDamages (95th-high)] | Fragmented World | VNM | Price¦Primary Energy¦Coal | US$2010/GJ | Price¦Primary Energy¦Coal | fuel_supply | coal | 2065 | 2.1112 | Price¦Primary Energy¦Coal
Downscaling[REMIND-MAgPIE 3.2-4.6 IntegratedPhysicalDamages (95th-high)] | Fragmented World | VNM | Price¦Primary Energy¦Coal | US$2010/GJ | Price¦Primary Energy¦Coal | fuel_supply | coal | 2070 | 2.0338 | Price¦Primary Energy¦Coal
Downscaling[REMIND-MAgPIE 3.2-4.6 IntegratedPhysicalDamages (95th-high)] | Fragmented World | VNM | Price¦Primary Energy¦Coal | US$2010/GJ | Price¦Primary Energy¦Coal | fuel_supply | coal | 2075 | 2.0186 | Price¦Primary Energy¦Coal
Downscaling[REMIND-MAgPIE 3.2-4.6 IntegratedPhysicalDamages (95th-high)] | Fragmented World | VNM | Price¦Primary Energy¦Coal | US$2010/GJ | Price¦Primary Energy¦Coal | fuel_supply | coal | 2080 | 2.0034 | Price¦Primary Energy¦Coal
Downscaling[REMIND-MAgPIE 3.2-4.6 IntegratedPhysicalDamages (95th-high)] | Fragmented World | VNM | Price¦Primary Energy¦Coal | US$2010/GJ | Price¦Primary Energy¦Coal | fuel_supply | coal | 2085 | 1.9979 | Price¦Primary Energy¦Coal
Downscaling[REMIND-MAgPIE 3.2-4.6 IntegratedPhysicalDamages (95th-high)] | Fragmented World | VNM | Price¦Primary Energy¦Coal | US$2010/GJ | Price¦Primary Energy¦Coal | fuel_supply | coal | 2090 | 1.9924 | Price¦Primary Energy¦Coal
Downscaling[REMIND-MAgPIE 3.2-4.6 IntegratedPhysicalDamages (95th-high)] | Fragmented World | VNM | Price¦Primary Energy¦Coal | US$2010/GJ | Price¦Primary Energy¦Coal | fuel_supply | coal | 2095 | 1.8924 | Price¦Primary Energy¦Coal
Downscaling[REMIND-MAgPIE 3.2-4.6 IntegratedPhysicalDamages (95th-high)] | Fragmented World | VNM | Price¦Primary Energy¦Coal | US$2010/GJ | Price¦Primary Energy¦Coal | fuel_supply | coal | 2100 | 1.7923 | Price¦Primary Energy¦Coal
Downscaling[REMIND-MAgPIE 3.2-4.6 IntegratedPhysicalDamages (95th-high)] | Fragmented World | VNM | Price¦Primary Energy¦Gas | US$2010/GJ | Price¦Primary Energy¦Gas | fuel_supply | gas | 2020 | 3.9711 | Price¦Primary Energy¦Gas
Downscaling[REMIND-MAgPIE 3.2-4.6 IntegratedPhysicalDamages (95th-high)] | Fragmented World | VNM | Price¦Primary Energy¦Gas | US$2010/GJ | Price¦Primary Energy¦Gas | fuel_supply | gas | 2025 | 4.6721 | Price¦Primary Energy¦Gas
Downscaling[REMIND-MAgPIE 3.2-4.6 IntegratedPhysicalDamages (95th-high)] | Fragmented World | VNM | Price¦Primary Energy¦Gas | US$2010/GJ | Price¦Primary Energy¦Gas | fuel_supply | gas | 2030 | 4.6044 | Price¦Primary Energy¦Gas
Downscaling[REMIND-MAgPIE 3.2-4.6 IntegratedPhysicalDamages (95th-high)] | Fragmented World | VNM | Price¦Primary Energy¦Gas | US$2010/GJ | Price¦Primary Energy¦Gas | fuel_supply | gas | 2035 | 5.472 | Price¦Primary Energy¦Gas
Downscaling[REMIND-MAgPIE 3.2-4.6 IntegratedPhysicalDamages (95th-high)] | Fragmented World | VNM | Price¦Primary Energy¦Gas | US$2010/GJ | Price¦Primary Energy¦Gas | fuel_supply | gas | 2040 | 4.6464 | Price¦Primary Energy¦Gas
Downscaling[REMIND-MAgPIE 3.2-4.6 IntegratedPhysicalDamages (95th-high)] | Fragmented World | VNM | Price¦Primary Energy¦Gas | US$2010/GJ | Price¦Primary Energy¦Gas | fuel_supply | gas | 2045 | 5.1418 | Price¦Primary Energy¦Gas
Downscaling[REMIND-MAgPIE 3.2-4.6 IntegratedPhysicalDamages (95th-high)] | Fragmented World | VNM | Price¦Primary Energy¦Gas | US$2010/GJ | Price¦Primary Energy¦Gas | fuel_supply | gas | 2050 | 4.7787 | Price¦Primary Energy¦Gas
Downscaling[REMIND-MAgPIE 3.2-4.6 IntegratedPhysicalDamages (95th-high)] | Fragmented World | VNM | Price¦Primary Energy¦Gas | US$2010/GJ | Price¦Primary Energy¦Gas | fuel_supply | gas | 2055 | 4.5091 | Price¦Primary Energy¦Gas
Downscaling[REMIND-MAgPIE 3.2-4.6 IntegratedPhysicalDamages (95th-high)] | Fragmented World | VNM | Price¦Primary Energy¦Gas | US$2010/GJ | Price¦Primary Energy¦Gas | fuel_supply | gas | 2060 | 5.7985 | Price¦Primary Energy¦Gas
Downscaling[REMIND-MAgPIE 3.2-4.6 IntegratedPhysicalDamages (95th-high)] | Fragmented World | VNM | Price¦Primary Energy¦Gas | US$2010/GJ | Price¦Primary Energy¦Gas | fuel_supply | gas | 2065 | 5.4838 | Price¦Primary Energy¦Gas
Downscaling[REMIND-MAgPIE 3.2-4.6 IntegratedPhysicalDamages (95th-high)] | Fragmented World | VNM | Price¦Primary Energy¦Gas | US$2010/GJ | Price¦Primary Energy¦Gas | fuel_supply | gas | 2070 | 5.1692 | Price¦Primary Energy¦Gas
Downscaling[REMIND-MAgPIE 3.2-4.6 IntegratedPhysicalDamages (95th-high)] | Fragmented World | VNM | Price¦Primary Energy¦Gas | US$2010/GJ | Price¦Primary Energy¦Gas | fuel_supply | gas | 2075 | 5.0816 | Price¦Primary Energy¦Gas
Downscaling[REMIND-MAgPIE 3.2-4.6 IntegratedPhysicalDamages (95th-high)] | Fragmented World | VNM | Price¦Primary Energy¦Gas | US$2010/GJ | Price¦Primary Energy¦Gas | fuel_supply | gas | 2080 | 4.9941 | Price¦Primary Energy¦Gas
Downscaling[REMIND-MAgPIE 3.2-4.6 IntegratedPhysicalDamages (95th-high)] | Fragmented World | VNM | Price¦Primary Energy¦Gas | US$2010/GJ | Price¦Primary Energy¦Gas | fuel_supply | gas | 2085 | 4.965 | Price¦Primary Energy¦Gas
Downscaling[REMIND-MAgPIE 3.2-4.6 IntegratedPhysicalDamages (95th-high)] | Fragmented World | VNM | Price¦Primary Energy¦Gas | US$2010/GJ | Price¦Primary Energy¦Gas | fuel_supply | gas | 2090 | 4.9359 | Price¦Primary Energy¦Gas
Downscaling[REMIND-MAgPIE 3.2-4.6 IntegratedPhysicalDamages (95th-high)] | Fragmented World | VNM | Price¦Primary Energy¦Gas | US$2010/GJ | Price¦Primary Energy¦Gas | fuel_supply | gas | 2095 | 4.9655 | Price¦Primary Energy¦Gas
Downscaling[REMIND-MAgPIE 3.2-4.6 IntegratedPhysicalDamages (95th-high)] | Fragmented World | VNM | Price¦Primary Energy¦Gas | US$2010/GJ | Price¦Primary Energy¦Gas | fuel_supply | gas | 2100 | 4.9952 | Price¦Primary Energy¦Gas
Downscaling[REMIND-MAgPIE 3.2-4.6 IntegratedPhysicalDamages (95th-high)] | Fragmented World | VNM | Price¦Secondary Energy¦Liquids¦Oil | US$2010/GJ | Price¦Secondary Energy¦Liquids¦Oil | fuel_supply | oil | 2020 | 62.461 | Price¦Secondary Energy¦Liquids¦Oil
Downscaling[REMIND-MAgPIE 3.2-4.6 IntegratedPhysicalDamages (95th-high)] | Fragmented World | VNM | Price¦Secondary Energy¦Liquids¦Oil | US$2010/GJ | Price¦Secondary Energy¦Liquids¦Oil | fuel_supply | oil | 2025 | 84.2829 | Price¦Secondary Energy¦Liquids¦Oil
Downscaling[REMIND-MAgPIE 3.2-4.6 IntegratedPhysicalDamages (95th-high)] | Fragmented World | VNM | Price¦Secondary Energy¦Liquids¦Oil | US$2010/GJ | Price¦Secondary Energy¦Liquids¦Oil | fuel_supply | oil | 2030 | 85.6166 | Price¦Secondary Energy¦Liquids¦Oil
Downscaling[REMIND-MAgPIE 3.2-4.6 IntegratedPhysicalDamages (95th-high)] | Fragmented World | VNM | Price¦Secondary Energy¦Liquids¦Oil | US$2010/GJ | Price¦Secondary Energy¦Liquids¦Oil | fuel_supply | oil | 2035 | 55.0445 | Price¦Secondary Energy¦Liquids¦Oil
Downscaling[REMIND-MAgPIE 3.2-4.6 IntegratedPhysicalDamages (95th-high)] | Fragmented World | VNM | Price¦Secondary Energy¦Liquids¦Oil | US$2010/GJ | Price¦Secondary Energy¦Liquids¦Oil | fuel_supply | oil | 2040 | 79.4401 | Price¦Secondary Energy¦Liquids¦Oil
Downscaling[REMIND-MAgPIE 3.2-4.6 IntegratedPhysicalDamages (95th-high)] | Fragmented World | VNM | Price¦Secondary Energy¦Liquids¦Oil | US$2010/GJ | Price¦Secondary Energy¦Liquids¦Oil | fuel_supply | oil | 2045 | 94.7699 | Price¦Secondary Energy¦Liquids¦Oil
Downscaling[REMIND-MAgPIE 3.2-4.6 IntegratedPhysicalDamages (95th-high)] | Fragmented World | VNM | Price¦Secondary Energy¦Liquids¦Oil | US$2010/GJ | Price¦Secondary Energy¦Liquids¦Oil | fuel_supply | oil | 2050 | 103.5307 | Price¦Secondary Energy¦Liquids¦Oil
Downscaling[REMIND-MAgPIE 3.2-4.6 IntegratedPhysicalDamages (95th-high)] | Fragmented World | VNM | Price¦Secondary Energy¦Liquids¦Oil | US$2010/GJ | Price¦Secondary Energy¦Liquids¦Oil | fuel_supply | oil | 2055 | 105.6273 | Price¦Secondary Energy¦Liquids¦Oil
Downscaling[REMIND-MAgPIE 3.2-4.6 IntegratedPhysicalDamages (95th-high)] | Fragmented World | VNM | Price¦Secondary Energy¦Liquids¦Oil | US$2010/GJ | Price¦Secondary Energy¦Liquids¦Oil | fuel_supply | oil | 2060 | 186.5289 | Price¦Secondary Energy¦Liquids¦Oil
Downscaling[REMIND-MAgPIE 3.2-4.6 IntegratedPhysicalDamages (95th-high)] | Fragmented World | VNM | Price¦Secondary Energy¦Liquids¦Oil | US$2010/GJ | Price¦Secondary Energy¦Liquids¦Oil | fuel_supply | oil | 2065 | 217.8159 | Price¦Secondary Energy¦Liquids¦Oil
Downscaling[REMIND-MAgPIE 3.2-4.6 IntegratedPhysicalDamages (95th-high)] | Fragmented World | VNM | Price¦Secondary Energy¦Liquids¦Oil | US$2010/GJ | Price¦Secondary Energy¦Liquids¦Oil | fuel_supply | oil | 2070 | 249.1029 | Price¦Secondary Energy¦Liquids¦Oil
Downscaling[REMIND-MAgPIE 3.2-4.6 IntegratedPhysicalDamages (95th-high)] | Fragmented World | VNM | Price¦Secondary Energy¦Liquids¦Oil | US$2010/GJ | Price¦Secondary Energy¦Liquids¦Oil | fuel_supply | oil | 2075 | 260.7344 | Price¦Secondary Energy¦Liquids¦Oil
Downscaling[REMIND-MAgPIE 3.2-4.6 IntegratedPhysicalDamages (95th-high)] | Fragmented World | VNM | Price¦Secondary Energy¦Liquids¦Oil | US$2010/GJ | Price¦Secondary Energy¦Liquids¦Oil | fuel_supply | oil | 2080 | 272.3658 | Price¦Secondary Energy¦Liquids¦Oil
Downscaling[REMIND-MAgPIE 3.2-4.6 IntegratedPhysicalDamages (95th-high)] | Fragmented World | VNM | Price¦Secondary Energy¦Liquids¦Oil | US$2010/GJ | Price¦Secondary Energy¦Liquids¦Oil | fuel_supply | oil | 2085 | 274.6652 | Price¦Secondary Energy¦Liquids¦Oil
Downscaling[REMIND-MAgPIE 3.2-4.6 IntegratedPhysicalDamages (95th-high)] | Fragmented World | VNM | Price¦Secondary Energy¦Liquids¦Oil | US$2010/GJ | Price¦Secondary Energy¦Liquids¦Oil | fuel_supply | oil | 2090 | 276.9647 | Price¦Secondary Energy¦Liquids¦Oil
Downscaling[REMIND-MAgPIE 3.2-4.6 IntegratedPhysicalDamages (95th-high)] | Fragmented World | VNM | Price¦Secondary Energy¦Liquids¦Oil | US$2010/GJ | Price¦Secondary Energy¦Liquids¦Oil | fuel_supply | oil | 2095 | 293.2254 | Price¦Secondary Energy¦Liquids¦Oil
Downscaling[REMIND-MAgPIE 3.2-4.6 IntegratedPhysicalDamages (95th-high)] | Fragmented World | VNM | Price¦Secondary Energy¦Liquids¦Oil | US$2010/GJ | Price¦Secondary Energy¦Liquids¦Oil | fuel_supply | oil | 2100 | 309.4861 | Price¦Secondary Energy¦Liquids¦Oil
Downscaling[REMIND-MAgPIE 3.2-4.6 IntegratedPhysicalDamages (95th-high)] | Fragmented World | VNM | Emissions¦CO2 | Mt CO2/yr | Emissions¦CO2 | scenarios - CO2 abatement | CO2 | 2020 | 444.6806 | Emissions¦CO2
Downscaling[REMIND-MAgPIE 3.2-4.6 IntegratedPhysicalDamages (95th-high)] | Fragmented World | VNM | Emissions¦CO2 | Mt CO2/yr | Emissions¦CO2 | scenarios - CO2 abatement | CO2 | 2025 | 391.4463 | Emissions¦CO2
Downscaling[REMIND-MAgPIE 3.2-4.6 IntegratedPhysicalDamages (95th-high)] | Fragmented World | VNM | Emissions¦CO2 | Mt CO2/yr | Emissions¦CO2 | scenarios - CO2 abatement | CO2 | 2030 | 409.3721 | Emissions¦CO2
Downscaling[REMIND-MAgPIE 3.2-4.6 IntegratedPhysicalDamages (95th-high)] | Fragmented World | VNM | Emissions¦CO2 | Mt CO2/yr | Emissions¦CO2 | scenarios - CO2 abatement | CO2 | 2035 | 284.329 | Emissions¦CO2
Downscaling[REMIND-MAgPIE 3.2-4.6 IntegratedPhysicalDamages (95th-high)] | Fragmented World | VNM | Emissions¦CO2 | Mt CO2/yr | Emissions¦CO2 | scenarios - CO2 abatement | CO2 | 2040 | 125.0921 | Emissions¦CO2
Downscaling[REMIND-MAgPIE 3.2-4.6 IntegratedPhysicalDamages (95th-high)] | Fragmented World | VNM | Emissions¦CO2 | Mt CO2/yr | Emissions¦CO2 | scenarios - CO2 abatement | CO2 | 2045 | 42.5851 | Emissions¦CO2
Downscaling[REMIND-MAgPIE 3.2-4.6 IntegratedPhysicalDamages (95th-high)] | Fragmented World | VNM | Emissions¦CO2 | Mt CO2/yr | Emissions¦CO2 | scenarios - CO2 abatement | CO2 | 2050 | 0.8199 | Emissions¦CO2
Downscaling[REMIND-MAgPIE 3.2-4.6 IntegratedPhysicalDamages (95th-high)] | Fragmented World | VNM | Emissions¦CO2 | Mt CO2/yr | Emissions¦CO2 | scenarios - CO2 abatement | CO2 | 2055 | -22.4627 | Emissions¦CO2
Downscaling[REMIND-MAgPIE 3.2-4.6 IntegratedPhysicalDamages (95th-high)] | Fragmented World | VNM | Emissions¦CO2 | Mt CO2/yr | Emissions¦CO2 | scenarios - CO2 abatement | CO2 | 2060 | -27.6809 | Emissions¦CO2
Downscaling[REMIND-MAgPIE 3.2-4.6 IntegratedPhysicalDamages (95th-high)] | Fragmented World | VNM | Emissions¦CO2 | Mt CO2/yr | Emissions¦CO2 | scenarios - CO2 abatement | CO2 | 2065 | -18.9264 | Emissions¦CO2
Downscaling[REMIND-MAgPIE 3.2-4.6 IntegratedPhysicalDamages (95th-high)] | Fragmented World | VNM | Emissions¦CO2 | Mt CO2/yr | Emissions¦CO2 | scenarios - CO2 abatement | CO2 | 2070 | -11.0262 | Emissions¦CO2
Downscaling[REMIND-MAgPIE 3.2-4.6 IntegratedPhysicalDamages (95th-high)] | Fragmented World | VNM | Emissions¦CO2 | Mt CO2/yr | Emissions¦CO2 | scenarios - CO2 abatement | CO2 | 2075 | -12.0552 | Emissions¦CO2
Downscaling[REMIND-MAgPIE 3.2-4.6 IntegratedPhysicalDamages (95th-high)] | Fragmented World | VNM | Emissions¦CO2 | Mt CO2/yr | Emissions¦CO2 | scenarios - CO2 abatement | CO2 | 2080 | -12.9954 | Emissions¦CO2
Downscaling[REMIND-MAgPIE 3.2-4.6 IntegratedPhysicalDamages (95th-high)] | Fragmented World | VNM | Emissions¦CO2 | Mt CO2/yr | Emissions¦CO2 | scenarios - CO2 abatement | CO2 | 2085 | -13.7185 | Emissions¦CO2
Downscaling[REMIND-MAgPIE 3.2-4.6 IntegratedPhysicalDamages (95th-high)] | Fragmented World | VNM | Emissions¦CO2 | Mt CO2/yr | Emissions¦CO2 | scenarios - CO2 abatement | CO2 | 2090 | -14.1957 | Emissions¦CO2
Downscaling[REMIND-MAgPIE 3.2-4.6 IntegratedPhysicalDamages (95th-high)] | Fragmented World | VNM | Emissions¦CO2 | Mt CO2/yr | Emissions¦CO2 | scenarios - CO2 abatement | CO2 | 2095 | -24.8091 | Emissions¦CO2
Downscaling[REMIND-MAgPIE 3.2-4.6 IntegratedPhysicalDamages (95th-high)] | Fragmented World | VNM | Emissions¦CO2 | Mt CO2/yr | Emissions¦CO2 | scenarios - CO2 abatement | CO2 | 2100 | -35.1634 | Emissions¦CO2
Downscaling[REMIND-MAgPIE 3.2-4.6 IntegratedPhysicalDamages (95th-high)] | Fragmented World | VNM | Emissions¦CO2¦Energy | Mt CO2/yr | Emissions¦CO2¦Energy | scenarios - CO2 abatement | CO2 | 2020 | 292.8849 | Emissions¦CO2¦Energy
Downscaling[REMIND-MAgPIE 3.2-4.6 IntegratedPhysicalDamages (95th-high)] | Fragmented World | VNM | Emissions¦CO2¦Energy | Mt CO2/yr | Emissions¦CO2¦Energy | scenarios - CO2 abatement | CO2 | 2025 | 327.8539 | Emissions¦CO2¦Energy
Downscaling[REMIND-MAgPIE 3.2-4.6 IntegratedPhysicalDamages (95th-high)] | Fragmented World | VNM | Emissions¦CO2¦Energy | Mt CO2/yr | Emissions¦CO2¦Energy | scenarios - CO2 abatement | CO2 | 2030 | 352.0803 | Emissions¦CO2¦Energy
Downscaling[REMIND-MAgPIE 3.2-4.6 IntegratedPhysicalDamages (95th-high)] | Fragmented World | VNM | Emissions¦CO2¦Energy | Mt CO2/yr | Emissions¦CO2¦Energy | scenarios - CO2 abatement | CO2 | 2035 | 312.6745 | Emissions¦CO2¦Energy
Downscaling[REMIND-MAgPIE 3.2-4.6 IntegratedPhysicalDamages (95th-high)] | Fragmented World | VNM | Emissions¦CO2¦Energy | Mt CO2/yr | Emissions¦CO2¦Energy | scenarios - CO2 abatement | CO2 | 2040 | 196.0713 | Emissions¦CO2¦Energy
Downscaling[REMIND-MAgPIE 3.2-4.6 IntegratedPhysicalDamages (95th-high)] | Fragmented World | VNM | Emissions¦CO2¦Energy | Mt CO2/yr | Emissions¦CO2¦Energy | scenarios - CO2 abatement | CO2 | 2045 | 130.0571 | Emissions¦CO2¦Energy
Downscaling[REMIND-MAgPIE 3.2-4.6 IntegratedPhysicalDamages (95th-high)] | Fragmented World | VNM | Emissions¦CO2¦Energy | Mt CO2/yr | Emissions¦CO2¦Energy | scenarios - CO2 abatement | CO2 | 2050 | 97.3496 | Emissions¦CO2¦Energy
Downscaling[REMIND-MAgPIE 3.2-4.6 IntegratedPhysicalDamages (95th-high)] | Fragmented World | VNM | Emissions¦CO2¦Energy | Mt CO2/yr | Emissions¦CO2¦Energy | scenarios - CO2 abatement | CO2 | 2055 | 78.8516 | Emissions¦CO2¦Energy
Downscaling[REMIND-MAgPIE 3.2-4.6 IntegratedPhysicalDamages (95th-high)] | Fragmented World | VNM | Emissions¦CO2¦Energy | Mt CO2/yr | Emissions¦CO2¦Energy | scenarios - CO2 abatement | CO2 | 2060 | 73.1507 | Emissions¦CO2¦Energy
Downscaling[REMIND-MAgPIE 3.2-4.6 IntegratedPhysicalDamages (95th-high)] | Fragmented World | VNM | Emissions¦CO2¦Energy | Mt CO2/yr | Emissions¦CO2¦Energy | scenarios - CO2 abatement | CO2 | 2065 | 72.212 | Emissions¦CO2¦Energy
Downscaling[REMIND-MAgPIE 3.2-4.6 IntegratedPhysicalDamages (95th-high)] | Fragmented World | VNM | Emissions¦CO2¦Energy | Mt CO2/yr | Emissions¦CO2¦Energy | scenarios - CO2 abatement | CO2 | 2070 | 70.4997 | Emissions¦CO2¦Energy
Downscaling[REMIND-MAgPIE 3.2-4.6 IntegratedPhysicalDamages (95th-high)] | Fragmented World | VNM | Emissions¦CO2¦Energy | Mt CO2/yr | Emissions¦CO2¦Energy | scenarios - CO2 abatement | CO2 | 2075 | 70.9266 | Emissions¦CO2¦Energy
Downscaling[REMIND-MAgPIE 3.2-4.6 IntegratedPhysicalDamages (95th-high)] | Fragmented World | VNM | Emissions¦CO2¦Energy | Mt CO2/yr | Emissions¦CO2¦Energy | scenarios - CO2 abatement | CO2 | 2080 | 71.4846 | Emissions¦CO2¦Energy
Downscaling[REMIND-MAgPIE 3.2-4.6 IntegratedPhysicalDamages (95th-high)] | Fragmented World | VNM | Emissions¦CO2¦Energy | Mt CO2/yr | Emissions¦CO2¦Energy | scenarios - CO2 abatement | CO2 | 2085 | 65.1345 | Emissions¦CO2¦Energy
Downscaling[REMIND-MAgPIE 3.2-4.6 IntegratedPhysicalDamages (95th-high)] | Fragmented World | VNM | Emissions¦CO2¦Energy | Mt CO2/yr | Emissions¦CO2¦Energy | scenarios - CO2 abatement | CO2 | 2090 | 59.0351 | Emissions¦CO2¦Energy
Downscaling[REMIND-MAgPIE 3.2-4.6 IntegratedPhysicalDamages (95th-high)] | Fragmented World | VNM | Emissions¦CO2¦Energy | Mt CO2/yr | Emissions¦CO2¦Energy | scenarios - CO2 abatement | CO2 | 2095 | 50.5723 | Emissions¦CO2¦Energy
Downscaling[REMIND-MAgPIE 3.2-4.6 IntegratedPhysicalDamages (95th-high)] | Fragmented World | VNM | Emissions¦CO2¦Energy | Mt CO2/yr | Emissions¦CO2¦Energy | scenarios - CO2 abatement | CO2 | 2100 | 42.3044 | Emissions¦CO2¦Energy
Downscaling[REMIND-MAgPIE 3.2-4.6 IntegratedPhysicalDamages (95th-high)] | Low demand | VNM | Carbon Sequestration¦CCS | Mt CO2/yr | Carbon Sequestration¦CCS | CCS potential |  | 2020 | 0 | Carbon Sequestration¦CCS
Downscaling[REMIND-MAgPIE 3.2-4.6 IntegratedPhysicalDamages (95th-high)] | Low demand | VNM | Carbon Sequestration¦CCS | Mt CO2/yr | Carbon Sequestration¦CCS | CCS potential |  | 2025 | 0.0032 | Carbon Sequestration¦CCS
Downscaling[REMIND-MAgPIE 3.2-4.6 IntegratedPhysicalDamages (95th-high)] | Low demand | VNM | Carbon Sequestration¦CCS | Mt CO2/yr | Carbon Sequestration¦CCS | CCS potential |  | 2030 | 0.214 | Carbon Sequestration¦CCS
Downscaling[REMIND-MAgPIE 3.2-4.6 IntegratedPhysicalDamages (95th-high)] | Low demand | VNM | Carbon Sequestration¦CCS | Mt CO2/yr | Carbon Sequestration¦CCS | CCS potential |  | 2035 | 11.9231 | Carbon Sequestration¦CCS
Downscaling[REMIND-MAgPIE 3.2-4.6 IntegratedPhysicalDamages (95th-high)] | Low demand | VNM | Carbon Sequestration¦CCS | Mt CO2/yr | Carbon Sequestration¦CCS | CCS potential |  | 2040 | 15.6837 | Carbon Sequestration¦CCS
Downscaling[REMIND-MAgPIE 3.2-4.6 IntegratedPhysicalDamages (95th-high)] | Low demand | VNM | Carbon Sequestration¦CCS | Mt CO2/yr | Carbon Sequestration¦CCS | CCS potential |  | 2045 | 19.7073 | Carbon Sequestration¦CCS
Downscaling[REMIND-MAgPIE 3.2-4.6 IntegratedPhysicalDamages (95th-high)] | Low demand | VNM | Carbon Sequestration¦CCS | Mt CO2/yr | Carbon Sequestration¦CCS | CCS potential |  | 2050 | 23.9119 | Carbon Sequestration¦CCS
Downscaling[REMIND-MAgPIE 3.2-4.6 IntegratedPhysicalDamages (95th-high)] | Low demand | VNM | Carbon Sequestration¦CCS | Mt CO2/yr | Carbon Sequestration¦CCS | CCS potential |  | 2055 | 29.8134 | Carbon Sequestration¦CCS
Downscaling[REMIND-MAgPIE 3.2-4.6 IntegratedPhysicalDamages (95th-high)] | Low demand | VNM | Carbon Sequestration¦CCS | Mt CO2/yr | Carbon Sequestration¦CCS | CCS potential |  | 2060 | 32.4993 | Carbon Sequestration¦CCS
Downscaling[REMIND-MAgPIE 3.2-4.6 IntegratedPhysicalDamages (95th-high)] | Low demand | VNM | Carbon Sequestration¦CCS | Mt CO2/yr | Carbon Sequestration¦CCS | CCS potential |  | 2065 | 33.6619 | Carbon Sequestration¦CCS
Downscaling[REMIND-MAgPIE 3.2-4.6 IntegratedPhysicalDamages (95th-high)] | Low demand | VNM | Carbon Sequestration¦CCS | Mt CO2/yr | Carbon Sequestration¦CCS | CCS potential |  | 2070 | 33.7675 | Carbon Sequestration¦CCS
Downscaling[REMIND-MAgPIE 3.2-4.6 IntegratedPhysicalDamages (95th-high)] | Low demand | VNM | Carbon Sequestration¦CCS | Mt CO2/yr | Carbon Sequestration¦CCS | CCS potential |  | 2075 | 22.953 | Carbon Sequestration¦CCS
Downscaling[REMIND-MAgPIE 3.2-4.6 IntegratedPhysicalDamages (95th-high)] | Low demand | VNM | Carbon Sequestration¦CCS | Mt CO2/yr | Carbon Sequestration¦CCS | CCS potential |  | 2080 | 21.8348 | Carbon Sequestration¦CCS
Downscaling[REMIND-MAgPIE 3.2-4.6 IntegratedPhysicalDamages (95th-high)] | Low demand | VNM | Carbon Sequestration¦CCS | Mt CO2/yr | Carbon Sequestration¦CCS | CCS potential |  | 2085 | 19.6078 | Carbon Sequestration¦CCS
Downscaling[REMIND-MAgPIE 3.2-4.6 IntegratedPhysicalDamages (95th-high)] | Low demand | VNM | Carbon Sequestration¦CCS | Mt CO2/yr | Carbon Sequestration¦CCS | CCS potential |  | 2090 | 17.8856 | Carbon Sequestration¦CCS
Downscaling[REMIND-MAgPIE 3.2-4.6 IntegratedPhysicalDamages (95th-high)] | Low demand | VNM | Carbon Sequestration¦CCS | Mt CO2/yr | Carbon Sequestration¦CCS | CCS potential |  | 2095 | 16.4712 | Carbon Sequestration¦CCS
Downscaling[REMIND-MAgPIE 3.2-4.6 IntegratedPhysicalDamages (95th-high)] | Low demand | VNM | Carbon Sequestration¦CCS | Mt CO2/yr | Carbon Sequestration¦CCS | CCS potential |  | 2100 | 15.256 | Carbon Sequestration¦CCS
Downscaling[REMIND-MAgPIE 3.2-4.6 IntegratedPhysicalDamages (95th-high)] | Low demand | VNM | Final Energy¦Industry¦Electricity | EJ/yr | Final Energy¦Industry¦Electricity | demand_projection | elc_industry | 2020 | 0.4078 | Final Energy¦Industry¦Electricity
Downscaling[REMIND-MAgPIE 3.2-4.6 IntegratedPhysicalDamages (95th-high)] | Low demand | VNM | Final Energy¦Industry¦Electricity | EJ/yr | Final Energy¦Industry¦Electricity | demand_projection | elc_industry | 2025 | 0.5045 | Final Energy¦Industry¦Electricity
Downscaling[REMIND-MAgPIE 3.2-4.6 IntegratedPhysicalDamages (95th-high)] | Low demand | VNM | Final Energy¦Industry¦Electricity | EJ/yr | Final Energy¦Industry¦Electricity | demand_projection | elc_industry | 2030 | 0.5415 | Final Energy¦Industry¦Electricity
Downscaling[REMIND-MAgPIE 3.2-4.6 IntegratedPhysicalDamages (95th-high)] | Low demand | VNM | Final Energy¦Industry¦Electricity | EJ/yr | Final Energy¦Industry¦Electricity | demand_projection | elc_industry | 2035 | 0.5682 | Final Energy¦Industry¦Electricity
Downscaling[REMIND-MAgPIE 3.2-4.6 IntegratedPhysicalDamages (95th-high)] | Low demand | VNM | Final Energy¦Industry¦Electricity | EJ/yr | Final Energy¦Industry¦Electricity | demand_projection | elc_industry | 2040 | 0.5219 | Final Energy¦Industry¦Electricity
Downscaling[REMIND-MAgPIE 3.2-4.6 IntegratedPhysicalDamages (95th-high)] | Low demand | VNM | Final Energy¦Industry¦Electricity | EJ/yr | Final Energy¦Industry¦Electricity | demand_projection | elc_industry | 2045 | 0.525 | Final Energy¦Industry¦Electricity
Downscaling[REMIND-MAgPIE 3.2-4.6 IntegratedPhysicalDamages (95th-high)] | Low demand | VNM | Final Energy¦Industry¦Electricity | EJ/yr | Final Energy¦Industry¦Electricity | demand_projection | elc_industry | 2050 | 0.5113 | Final Energy¦Industry¦Electricity
Downscaling[REMIND-MAgPIE 3.2-4.6 IntegratedPhysicalDamages (95th-high)] | Low demand | VNM | Final Energy¦Industry¦Electricity | EJ/yr | Final Energy¦Industry¦Electricity | demand_projection | elc_industry | 2055 | 0.4404 | Final Energy¦Industry¦Electricity
Downscaling[REMIND-MAgPIE 3.2-4.6 IntegratedPhysicalDamages (95th-high)] | Low demand | VNM | Final Energy¦Industry¦Electricity | EJ/yr | Final Energy¦Industry¦Electricity | demand_projection | elc_industry | 2060 | 0.3927 | Final Energy¦Industry¦Electricity
Downscaling[REMIND-MAgPIE 3.2-4.6 IntegratedPhysicalDamages (95th-high)] | Low demand | VNM | Final Energy¦Industry¦Electricity | EJ/yr | Final Energy¦Industry¦Electricity | demand_projection | elc_industry | 2065 | 0.3573 | Final Energy¦Industry¦Electricity
Downscaling[REMIND-MAgPIE 3.2-4.6 IntegratedPhysicalDamages (95th-high)] | Low demand | VNM | Final Energy¦Industry¦Electricity | EJ/yr | Final Energy¦Industry¦Electricity | demand_projection | elc_industry | 2070 | 0.3248 | Final Energy¦Industry¦Electricity
Downscaling[REMIND-MAgPIE 3.2-4.6 IntegratedPhysicalDamages (95th-high)] | Low demand | VNM | Final Energy¦Industry¦Electricity | EJ/yr | Final Energy¦Industry¦Electricity | demand_projection | elc_industry | 2075 | 0.3015 | Final Energy¦Industry¦Electricity
Downscaling[REMIND-MAgPIE 3.2-4.6 IntegratedPhysicalDamages (95th-high)] | Low demand | VNM | Final Energy¦Industry¦Electricity | EJ/yr | Final Energy¦Industry¦Electricity | demand_projection | elc_industry | 2080 | 0.2822 | Final Energy¦Industry¦Electricity
Downscaling[REMIND-MAgPIE 3.2-4.6 IntegratedPhysicalDamages (95th-high)] | Low demand | VNM | Final Energy¦Industry¦Electricity | EJ/yr | Final Energy¦Industry¦Electricity | demand_projection | elc_industry | 2085 | 0.2699 | Final Energy¦Industry¦Electricity
Downscaling[REMIND-MAgPIE 3.2-4.6 IntegratedPhysicalDamages (95th-high)] | Low demand | VNM | Final Energy¦Industry¦Electricity | EJ/yr | Final Energy¦Industry¦Electricity | demand_projection | elc_industry | 2090 | 0.2585 | Final Energy¦Industry¦Electricity
Downscaling[REMIND-MAgPIE 3.2-4.6 IntegratedPhysicalDamages (95th-high)] | Low demand | VNM | Final Energy¦Industry¦Electricity | EJ/yr | Final Energy¦Industry¦Electricity | demand_projection | elc_industry | 2095 | 0.2452 | Final Energy¦Industry¦Electricity
Downscaling[REMIND-MAgPIE 3.2-4.6 IntegratedPhysicalDamages (95th-high)] | Low demand | VNM | Final Energy¦Industry¦Electricity | EJ/yr | Final Energy¦Industry¦Electricity | demand_projection | elc_industry | 2100 | 0.2337 | Final Energy¦Industry¦Electricity
Downscaling[REMIND-MAgPIE 3.2-4.6 IntegratedPhysicalDamages (95th-high)] | Low demand | VNM | Final Energy¦Residential and Commercial¦Electricity | EJ/yr | Final Energy¦Residential and Commercial¦Electricity | demand_projection | elc_buildings | 2020 | 0.2283 | Final Energy¦Residential and Commercial¦Electricity
Downscaling[REMIND-MAgPIE 3.2-4.6 IntegratedPhysicalDamages (95th-high)] | Low demand | VNM | Final Energy¦Residential and Commercial¦Electricity | EJ/yr | Final Energy¦Residential and Commercial¦Electricity | demand_projection | elc_buildings | 2025 | 0.3401 | Final Energy¦Residential and Commercial¦Electricity
Downscaling[REMIND-MAgPIE 3.2-4.6 IntegratedPhysicalDamages (95th-high)] | Low demand | VNM | Final Energy¦Residential and Commercial¦Electricity | EJ/yr | Final Energy¦Residential and Commercial¦Electricity | demand_projection | elc_buildings | 2030 | 0.4566 | Final Energy¦Residential and Commercial¦Electricity
Downscaling[REMIND-MAgPIE 3.2-4.6 IntegratedPhysicalDamages (95th-high)] | Low demand | VNM | Final Energy¦Residential and Commercial¦Electricity | EJ/yr | Final Energy¦Residential and Commercial¦Electricity | demand_projection | elc_buildings | 2035 | 0.5983 | Final Energy¦Residential and Commercial¦Electricity
Downscaling[REMIND-MAgPIE 3.2-4.6 IntegratedPhysicalDamages (95th-high)] | Low demand | VNM | Final Energy¦Residential and Commercial¦Electricity | EJ/yr | Final Energy¦Residential and Commercial¦Electricity | demand_projection | elc_buildings | 2040 | 0.7703 | Final Energy¦Residential and Commercial¦Electricity
Downscaling[REMIND-MAgPIE 3.2-4.6 IntegratedPhysicalDamages (95th-high)] | Low demand | VNM | Final Energy¦Residential and Commercial¦Electricity | EJ/yr | Final Energy¦Residential and Commercial¦Electricity | demand_projection | elc_buildings | 2045 | 0.9279 | Final Energy¦Residential and Commercial¦Electricity
Downscaling[REMIND-MAgPIE 3.2-4.6 IntegratedPhysicalDamages (95th-high)] | Low demand | VNM | Final Energy¦Residential and Commercial¦Electricity | EJ/yr | Final Energy¦Residential and Commercial¦Electricity | demand_projection | elc_buildings | 2050 | 1.1039 | Final Energy¦Residential and Commercial¦Electricity
Downscaling[REMIND-MAgPIE 3.2-4.6 IntegratedPhysicalDamages (95th-high)] | Low demand | VNM | Final Energy¦Residential and Commercial¦Electricity | EJ/yr | Final Energy¦Residential and Commercial¦Electricity | demand_projection | elc_buildings | 2055 | 1.1365 | Final Energy¦Residential and Commercial¦Electricity
Downscaling[REMIND-MAgPIE 3.2-4.6 IntegratedPhysicalDamages (95th-high)] | Low demand | VNM | Final Energy¦Residential and Commercial¦Electricity | EJ/yr | Final Energy¦Residential and Commercial¦Electricity | demand_projection | elc_buildings | 2060 | 1.2869 | Final Energy¦Residential and Commercial¦Electricity
Downscaling[REMIND-MAgPIE 3.2-4.6 IntegratedPhysicalDamages (95th-high)] | Low demand | VNM | Final Energy¦Residential and Commercial¦Electricity | EJ/yr | Final Energy¦Residential and Commercial¦Electricity | demand_projection | elc_buildings | 2065 | 1.3546 | Final Energy¦Residential and Commercial¦Electricity
Downscaling[REMIND-MAgPIE 3.2-4.6 IntegratedPhysicalDamages (95th-high)] | Low demand | VNM | Final Energy¦Residential and Commercial¦Electricity | EJ/yr | Final Energy¦Residential and Commercial¦Electricity | demand_projection | elc_buildings | 2070 | 1.4184 | Final Energy¦Residential and Commercial¦Electricity
Downscaling[REMIND-MAgPIE 3.2-4.6 IntegratedPhysicalDamages (95th-high)] | Low demand | VNM | Final Energy¦Residential and Commercial¦Electricity | EJ/yr | Final Energy¦Residential and Commercial¦Electricity | demand_projection | elc_buildings | 2075 | 1.5017 | Final Energy¦Residential and Commercial¦Electricity
Downscaling[REMIND-MAgPIE 3.2-4.6 IntegratedPhysicalDamages (95th-high)] | Low demand | VNM | Final Energy¦Residential and Commercial¦Electricity | EJ/yr | Final Energy¦Residential and Commercial¦Electricity | demand_projection | elc_buildings | 2080 | 1.5691 | Final Energy¦Residential and Commercial¦Electricity
Downscaling[REMIND-MAgPIE 3.2-4.6 IntegratedPhysicalDamages (95th-high)] | Low demand | VNM | Final Energy¦Residential and Commercial¦Electricity | EJ/yr | Final Energy¦Residential and Commercial¦Electricity | demand_projection | elc_buildings | 2085 | 1.588 | Final Energy¦Residential and Commercial¦Electricity
Downscaling[REMIND-MAgPIE 3.2-4.6 IntegratedPhysicalDamages (95th-high)] | Low demand | VNM | Final Energy¦Residential and Commercial¦Electricity | EJ/yr | Final Energy¦Residential and Commercial¦Electricity | demand_projection | elc_buildings | 2090 | 1.6008 | Final Energy¦Residential and Commercial¦Electricity
Downscaling[REMIND-MAgPIE 3.2-4.6 IntegratedPhysicalDamages (95th-high)] | Low demand | VNM | Final Energy¦Residential and Commercial¦Electricity | EJ/yr | Final Energy¦Residential and Commercial¦Electricity | demand_projection | elc_buildings | 2095 | 1.5644 | Final Energy¦Residential and Commercial¦Electricity
Downscaling[REMIND-MAgPIE 3.2-4.6 IntegratedPhysicalDamages (95th-high)] | Low demand | VNM | Final Energy¦Residential and Commercial¦Electricity | EJ/yr | Final Energy¦Residential and Commercial¦Electricity | demand_projection | elc_buildings | 2100 | 1.5299 | Final Energy¦Residential and Commercial¦Electricity
Downscaling[REMIND-MAgPIE 3.2-4.6 IntegratedPhysicalDamages (95th-high)] | Low demand | VNM | Final Energy¦Transportation¦Electricity | EJ/yr | Final Energy¦Transportation¦Electricity | demand_projection | elc_transport | 2020 | 0.0009 | Final Energy¦Transportation¦Electricity
Downscaling[REMIND-MAgPIE 3.2-4.6 IntegratedPhysicalDamages (95th-high)] | Low demand | VNM | Final Energy¦Transportation¦Electricity | EJ/yr | Final Energy¦Transportation¦Electricity | demand_projection | elc_transport | 2025 | 0.0081 | Final Energy¦Transportation¦Electricity
Downscaling[REMIND-MAgPIE 3.2-4.6 IntegratedPhysicalDamages (95th-high)] | Low demand | VNM | Final Energy¦Transportation¦Electricity | EJ/yr | Final Energy¦Transportation¦Electricity | demand_projection | elc_transport | 2030 | 0.0526 | Final Energy¦Transportation¦Electricity
Downscaling[REMIND-MAgPIE 3.2-4.6 IntegratedPhysicalDamages (95th-high)] | Low demand | VNM | Final Energy¦Transportation¦Electricity | EJ/yr | Final Energy¦Transportation¦Electricity | demand_projection | elc_transport | 2035 | 0.1305 | Final Energy¦Transportation¦Electricity
Downscaling[REMIND-MAgPIE 3.2-4.6 IntegratedPhysicalDamages (95th-high)] | Low demand | VNM | Final Energy¦Transportation¦Electricity | EJ/yr | Final Energy¦Transportation¦Electricity | demand_projection | elc_transport | 2040 | 0.3505 | Final Energy¦Transportation¦Electricity
Downscaling[REMIND-MAgPIE 3.2-4.6 IntegratedPhysicalDamages (95th-high)] | Low demand | VNM | Final Energy¦Transportation¦Electricity | EJ/yr | Final Energy¦Transportation¦Electricity | demand_projection | elc_transport | 2045 | 0.475 | Final Energy¦Transportation¦Electricity
Downscaling[REMIND-MAgPIE 3.2-4.6 IntegratedPhysicalDamages (95th-high)] | Low demand | VNM | Final Energy¦Transportation¦Electricity | EJ/yr | Final Energy¦Transportation¦Electricity | demand_projection | elc_transport | 2050 | 0.4652 | Final Energy¦Transportation¦Electricity
Downscaling[REMIND-MAgPIE 3.2-4.6 IntegratedPhysicalDamages (95th-high)] | Low demand | VNM | Final Energy¦Transportation¦Electricity | EJ/yr | Final Energy¦Transportation¦Electricity | demand_projection | elc_transport | 2055 | 0.5981 | Final Energy¦Transportation¦Electricity
Downscaling[REMIND-MAgPIE 3.2-4.6 IntegratedPhysicalDamages (95th-high)] | Low demand | VNM | Final Energy¦Transportation¦Electricity | EJ/yr | Final Energy¦Transportation¦Electricity | demand_projection | elc_transport | 2060 | 0.6273 | Final Energy¦Transportation¦Electricity
Downscaling[REMIND-MAgPIE 3.2-4.6 IntegratedPhysicalDamages (95th-high)] | Low demand | VNM | Final Energy¦Transportation¦Electricity | EJ/yr | Final Energy¦Transportation¦Electricity | demand_projection | elc_transport | 2065 | 0.6163 | Final Energy¦Transportation¦Electricity
Downscaling[REMIND-MAgPIE 3.2-4.6 IntegratedPhysicalDamages (95th-high)] | Low demand | VNM | Final Energy¦Transportation¦Electricity | EJ/yr | Final Energy¦Transportation¦Electricity | demand_projection | elc_transport | 2070 | 0.6101 | Final Energy¦Transportation¦Electricity
Downscaling[REMIND-MAgPIE 3.2-4.6 IntegratedPhysicalDamages (95th-high)] | Low demand | VNM | Final Energy¦Transportation¦Electricity | EJ/yr | Final Energy¦Transportation¦Electricity | demand_projection | elc_transport | 2075 | 0.6031 | Final Energy¦Transportation¦Electricity
Downscaling[REMIND-MAgPIE 3.2-4.6 IntegratedPhysicalDamages (95th-high)] | Low demand | VNM | Final Energy¦Transportation¦Electricity | EJ/yr | Final Energy¦Transportation¦Electricity | demand_projection | elc_transport | 2080 | 0.5994 | Final Energy¦Transportation¦Electricity
Downscaling[REMIND-MAgPIE 3.2-4.6 IntegratedPhysicalDamages (95th-high)] | Low demand | VNM | Final Energy¦Transportation¦Electricity | EJ/yr | Final Energy¦Transportation¦Electricity | demand_projection | elc_transport | 2085 | 0.5954 | Final Energy¦Transportation¦Electricity
Downscaling[REMIND-MAgPIE 3.2-4.6 IntegratedPhysicalDamages (95th-high)] | Low demand | VNM | Final Energy¦Transportation¦Electricity | EJ/yr | Final Energy¦Transportation¦Electricity | demand_projection | elc_transport | 2090 | 0.5868 | Final Energy¦Transportation¦Electricity
Downscaling[REMIND-MAgPIE 3.2-4.6 IntegratedPhysicalDamages (95th-high)] | Low demand | VNM | Final Energy¦Transportation¦Electricity | EJ/yr | Final Energy¦Transportation¦Electricity | demand_projection | elc_transport | 2095 | 0.5824 | Final Energy¦Transportation¦Electricity
Downscaling[REMIND-MAgPIE 3.2-4.6 IntegratedPhysicalDamages (95th-high)] | Low demand | VNM | Final Energy¦Transportation¦Electricity | EJ/yr | Final Energy¦Transportation¦Electricity | demand_projection | elc_transport | 2100 | 0.5767 | Final Energy¦Transportation¦Electricity
Downscaling[REMIND-MAgPIE 3.2-4.6 IntegratedPhysicalDamages (95th-high)] | Low demand | VNM | Secondary Energy¦Hydrogen | EJ/yr | Secondary Energy¦Hydrogen | demand_projection | hydrogen_allsect | 2020 | 0.0025 | Secondary Energy¦Hydrogen
Downscaling[REMIND-MAgPIE 3.2-4.6 IntegratedPhysicalDamages (95th-high)] | Low demand | VNM | Secondary Energy¦Hydrogen | EJ/yr | Secondary Energy¦Hydrogen | demand_projection | hydrogen_allsect | 2025 | 0.0124 | Secondary Energy¦Hydrogen
Downscaling[REMIND-MAgPIE 3.2-4.6 IntegratedPhysicalDamages (95th-high)] | Low demand | VNM | Secondary Energy¦Hydrogen | EJ/yr | Secondary Energy¦Hydrogen | demand_projection | hydrogen_allsect | 2030 | 0.0161 | Secondary Energy¦Hydrogen
Downscaling[REMIND-MAgPIE 3.2-4.6 IntegratedPhysicalDamages (95th-high)] | Low demand | VNM | Secondary Energy¦Hydrogen | EJ/yr | Secondary Energy¦Hydrogen | demand_projection | hydrogen_allsect | 2035 | 0.0186 | Secondary Energy¦Hydrogen
Downscaling[REMIND-MAgPIE 3.2-4.6 IntegratedPhysicalDamages (95th-high)] | Low demand | VNM | Secondary Energy¦Hydrogen | EJ/yr | Secondary Energy¦Hydrogen | demand_projection | hydrogen_allsect | 2040 | 0.0212 | Secondary Energy¦Hydrogen
Downscaling[REMIND-MAgPIE 3.2-4.6 IntegratedPhysicalDamages (95th-high)] | Low demand | VNM | Secondary Energy¦Hydrogen | EJ/yr | Secondary Energy¦Hydrogen | demand_projection | hydrogen_allsect | 2045 | 0.0257 | Secondary Energy¦Hydrogen
Downscaling[REMIND-MAgPIE 3.2-4.6 IntegratedPhysicalDamages (95th-high)] | Low demand | VNM | Secondary Energy¦Hydrogen | EJ/yr | Secondary Energy¦Hydrogen | demand_projection | hydrogen_allsect | 2050 | 0.0315 | Secondary Energy¦Hydrogen
Downscaling[REMIND-MAgPIE 3.2-4.6 IntegratedPhysicalDamages (95th-high)] | Low demand | VNM | Secondary Energy¦Hydrogen | EJ/yr | Secondary Energy¦Hydrogen | demand_projection | hydrogen_allsect | 2055 | 0.0351 | Secondary Energy¦Hydrogen
Downscaling[REMIND-MAgPIE 3.2-4.6 IntegratedPhysicalDamages (95th-high)] | Low demand | VNM | Secondary Energy¦Hydrogen | EJ/yr | Secondary Energy¦Hydrogen | demand_projection | hydrogen_allsect | 2060 | 0.0436 | Secondary Energy¦Hydrogen
Downscaling[REMIND-MAgPIE 3.2-4.6 IntegratedPhysicalDamages (95th-high)] | Low demand | VNM | Secondary Energy¦Hydrogen | EJ/yr | Secondary Energy¦Hydrogen | demand_projection | hydrogen_allsect | 2065 | 0.0559 | Secondary Energy¦Hydrogen
Downscaling[REMIND-MAgPIE 3.2-4.6 IntegratedPhysicalDamages (95th-high)] | Low demand | VNM | Secondary Energy¦Hydrogen | EJ/yr | Secondary Energy¦Hydrogen | demand_projection | hydrogen_allsect | 2070 | 0.0643 | Secondary Energy¦Hydrogen
Downscaling[REMIND-MAgPIE 3.2-4.6 IntegratedPhysicalDamages (95th-high)] | Low demand | VNM | Secondary Energy¦Hydrogen | EJ/yr | Secondary Energy¦Hydrogen | demand_projection | hydrogen_allsect | 2075 | 0.0773 | Secondary Energy¦Hydrogen
Downscaling[REMIND-MAgPIE 3.2-4.6 IntegratedPhysicalDamages (95th-high)] | Low demand | VNM | Secondary Energy¦Hydrogen | EJ/yr | Secondary Energy¦Hydrogen | demand_projection | hydrogen_allsect | 2080 | 0.0849 | Secondary Energy¦Hydrogen
Downscaling[REMIND-MAgPIE 3.2-4.6 IntegratedPhysicalDamages (95th-high)] | Low demand | VNM | Secondary Energy¦Hydrogen | EJ/yr | Secondary Energy¦Hydrogen | demand_projection | hydrogen_allsect | 2085 | 0.0881 | Secondary Energy¦Hydrogen
Downscaling[REMIND-MAgPIE 3.2-4.6 IntegratedPhysicalDamages (95th-high)] | Low demand | VNM | Secondary Energy¦Hydrogen | EJ/yr | Secondary Energy¦Hydrogen | demand_projection | hydrogen_allsect | 2090 | 0.088 | Secondary Energy¦Hydrogen
Downscaling[REMIND-MAgPIE 3.2-4.6 IntegratedPhysicalDamages (95th-high)] | Low demand | VNM | Secondary Energy¦Hydrogen | EJ/yr | Secondary Energy¦Hydrogen | demand_projection | hydrogen_allsect | 2095 | 0.0897 | Secondary Energy¦Hydrogen
Downscaling[REMIND-MAgPIE 3.2-4.6 IntegratedPhysicalDamages (95th-high)] | Low demand | VNM | Secondary Energy¦Hydrogen | EJ/yr | Secondary Energy¦Hydrogen | demand_projection | hydrogen_allsect | 2100 | 0.0907 | Secondary Energy¦Hydrogen
Downscaling[REMIND-MAgPIE 3.2-4.6 IntegratedPhysicalDamages (95th-high)] | Low demand | VNM | Secondary Energy¦Electricity¦Coal | EJ/yr | Secondary Energy¦Electricity¦Coal | elec_co2 |  | 2020 | 0.2539 | Secondary Energy¦Electricity¦Coal | 94
Downscaling[REMIND-MAgPIE 3.2-4.6 IntegratedPhysicalDamages (95th-high)] | Low demand | VNM | Secondary Energy¦Electricity¦Coal | EJ/yr | Secondary Energy¦Electricity¦Coal | elec_co2 |  | 2025 | 0.2757 | Secondary Energy¦Electricity¦Coal | 94
Downscaling[REMIND-MAgPIE 3.2-4.6 IntegratedPhysicalDamages (95th-high)] | Low demand | VNM | Secondary Energy¦Electricity¦Coal | EJ/yr | Secondary Energy¦Electricity¦Coal | elec_co2 |  | 2030 | 0.0475 | Secondary Energy¦Electricity¦Coal | 94
Downscaling[REMIND-MAgPIE 3.2-4.6 IntegratedPhysicalDamages (95th-high)] | Low demand | VNM | Secondary Energy¦Electricity¦Coal | EJ/yr | Secondary Energy¦Electricity¦Coal | elec_co2 |  | 2035 | 0.0008 | Secondary Energy¦Electricity¦Coal | 94
Downscaling[REMIND-MAgPIE 3.2-4.6 IntegratedPhysicalDamages (95th-high)] | Low demand | VNM | Secondary Energy¦Electricity¦Coal | EJ/yr | Secondary Energy¦Electricity¦Coal | elec_co2 |  | 2040 | 0 | Secondary Energy¦Electricity¦Coal | 94
Downscaling[REMIND-MAgPIE 3.2-4.6 IntegratedPhysicalDamages (95th-high)] | Low demand | VNM | Secondary Energy¦Electricity¦Coal | EJ/yr | Secondary Energy¦Electricity¦Coal | elec_co2 |  | 2045 | 0 | Secondary Energy¦Electricity¦Coal | 94
Downscaling[REMIND-MAgPIE 3.2-4.6 IntegratedPhysicalDamages (95th-high)] | Low demand | VNM | Secondary Energy¦Electricity¦Coal | EJ/yr | Secondary Energy¦Electricity¦Coal | elec_co2 |  | 2050 | 0 | Secondary Energy¦Electricity¦Coal | 94
Downscaling[REMIND-MAgPIE 3.2-4.6 IntegratedPhysicalDamages (95th-high)] | Low demand | VNM | Secondary Energy¦Electricity¦Coal | EJ/yr | Secondary Energy¦Electricity¦Coal | elec_co2 |  | 2055 | 0 | Secondary Energy¦Electricity¦Coal | 94
Downscaling[REMIND-MAgPIE 3.2-4.6 IntegratedPhysicalDamages (95th-high)] | Low demand | VNM | Secondary Energy¦Electricity¦Coal | EJ/yr | Secondary Energy¦Electricity¦Coal | elec_co2 |  | 2060 | 0 | Secondary Energy¦Electricity¦Coal | 94
Downscaling[REMIND-MAgPIE 3.2-4.6 IntegratedPhysicalDamages (95th-high)] | Low demand | VNM | Secondary Energy¦Electricity¦Coal | EJ/yr | Secondary Energy¦Electricity¦Coal | elec_co2 |  | 2065 | 0 | Secondary Energy¦Electricity¦Coal | 94
Downscaling[REMIND-MAgPIE 3.2-4.6 IntegratedPhysicalDamages (95th-high)] | Low demand | VNM | Secondary Energy¦Electricity¦Coal | EJ/yr | Secondary Energy¦Electricity¦Coal | elec_co2 |  | 2070 | 0 | Secondary Energy¦Electricity¦Coal | 94
Downscaling[REMIND-MAgPIE 3.2-4.6 IntegratedPhysicalDamages (95th-high)] | Low demand | VNM | Secondary Energy¦Electricity¦Coal | EJ/yr | Secondary Energy¦Electricity¦Coal | elec_co2 |  | 2075 | 0 | Secondary Energy¦Electricity¦Coal | 94
Downscaling[REMIND-MAgPIE 3.2-4.6 IntegratedPhysicalDamages (95th-high)] | Low demand | VNM | Secondary Energy¦Electricity¦Coal | EJ/yr | Secondary Energy¦Electricity¦Coal | elec_co2 |  | 2080 | 0 | Secondary Energy¦Electricity¦Coal | 94
Downscaling[REMIND-MAgPIE 3.2-4.6 IntegratedPhysicalDamages (95th-high)] | Low demand | VNM | Secondary Energy¦Electricity¦Coal | EJ/yr | Secondary Energy¦Electricity¦Coal | elec_co2 |  | 2085 | 0 | Secondary Energy¦Electricity¦Coal | 94
Downscaling[REMIND-MAgPIE 3.2-4.6 IntegratedPhysicalDamages (95th-high)] | Low demand | VNM | Secondary Energy¦Electricity¦Coal | EJ/yr | Secondary Energy¦Electricity¦Coal | elec_co2 |  | 2090 | 0 | Secondary Energy¦Electricity¦Coal | 94
Downscaling[REMIND-MAgPIE 3.2-4.6 IntegratedPhysicalDamages (95th-high)] | Low demand | VNM | Secondary Energy¦Electricity¦Coal | EJ/yr | Secondary Energy¦Electricity¦Coal | elec_co2 |  | 2095 | 0 | Secondary Energy¦Electricity¦Coal | 94
Downscaling[REMIND-MAgPIE 3.2-4.6 IntegratedPhysicalDamages (95th-high)] | Low demand | VNM | Secondary Energy¦Electricity¦Coal | EJ/yr | Secondary Energy¦Electricity¦Coal | elec_co2 |  | 2100 | 0 | Secondary Energy¦Electricity¦Coal | 94
Downscaling[REMIND-MAgPIE 3.2-4.6 IntegratedPhysicalDamages (95th-high)] | Low demand | VNM | Secondary Energy¦Electricity¦Gas | EJ/yr | Secondary Energy¦Electricity¦Gas | elec_co2 |  | 2020 | 0.0898 | Secondary Energy¦Electricity¦Gas | 55
Downscaling[REMIND-MAgPIE 3.2-4.6 IntegratedPhysicalDamages (95th-high)] | Low demand | VNM | Secondary Energy¦Electricity¦Gas | EJ/yr | Secondary Energy¦Electricity¦Gas | elec_co2 |  | 2025 | 0.1329 | Secondary Energy¦Electricity¦Gas | 55
Downscaling[REMIND-MAgPIE 3.2-4.6 IntegratedPhysicalDamages (95th-high)] | Low demand | VNM | Secondary Energy¦Electricity¦Gas | EJ/yr | Secondary Energy¦Electricity¦Gas | elec_co2 |  | 2030 | 0.149 | Secondary Energy¦Electricity¦Gas | 55
Downscaling[REMIND-MAgPIE 3.2-4.6 IntegratedPhysicalDamages (95th-high)] | Low demand | VNM | Secondary Energy¦Electricity¦Gas | EJ/yr | Secondary Energy¦Electricity¦Gas | elec_co2 |  | 2035 | 0.0769 | Secondary Energy¦Electricity¦Gas | 55
Downscaling[REMIND-MAgPIE 3.2-4.6 IntegratedPhysicalDamages (95th-high)] | Low demand | VNM | Secondary Energy¦Electricity¦Gas | EJ/yr | Secondary Energy¦Electricity¦Gas | elec_co2 |  | 2040 | 0.0211 | Secondary Energy¦Electricity¦Gas | 55
Downscaling[REMIND-MAgPIE 3.2-4.6 IntegratedPhysicalDamages (95th-high)] | Low demand | VNM | Secondary Energy¦Electricity¦Gas | EJ/yr | Secondary Energy¦Electricity¦Gas | elec_co2 |  | 2045 | 0.0162 | Secondary Energy¦Electricity¦Gas | 55
Downscaling[REMIND-MAgPIE 3.2-4.6 IntegratedPhysicalDamages (95th-high)] | Low demand | VNM | Secondary Energy¦Electricity¦Gas | EJ/yr | Secondary Energy¦Electricity¦Gas | elec_co2 |  | 2050 | 0.0124 | Secondary Energy¦Electricity¦Gas | 55
Downscaling[REMIND-MAgPIE 3.2-4.6 IntegratedPhysicalDamages (95th-high)] | Low demand | VNM | Secondary Energy¦Electricity¦Gas | EJ/yr | Secondary Energy¦Electricity¦Gas | elec_co2 |  | 2055 | 0.0105 | Secondary Energy¦Electricity¦Gas | 55
Downscaling[REMIND-MAgPIE 3.2-4.6 IntegratedPhysicalDamages (95th-high)] | Low demand | VNM | Secondary Energy¦Electricity¦Gas | EJ/yr | Secondary Energy¦Electricity¦Gas | elec_co2 |  | 2060 | 0.0055 | Secondary Energy¦Electricity¦Gas | 55
Downscaling[REMIND-MAgPIE 3.2-4.6 IntegratedPhysicalDamages (95th-high)] | Low demand | VNM | Secondary Energy¦Electricity¦Gas | EJ/yr | Secondary Energy¦Electricity¦Gas | elec_co2 |  | 2065 | 0.0016 | Secondary Energy¦Electricity¦Gas | 55
Downscaling[REMIND-MAgPIE 3.2-4.6 IntegratedPhysicalDamages (95th-high)] | Low demand | VNM | Secondary Energy¦Electricity¦Gas | EJ/yr | Secondary Energy¦Electricity¦Gas | elec_co2 |  | 2070 | 0.0005 | Secondary Energy¦Electricity¦Gas | 55
Downscaling[REMIND-MAgPIE 3.2-4.6 IntegratedPhysicalDamages (95th-high)] | Low demand | VNM | Secondary Energy¦Electricity¦Gas | EJ/yr | Secondary Energy¦Electricity¦Gas | elec_co2 |  | 2075 | 0.0002 | Secondary Energy¦Electricity¦Gas | 55
Downscaling[REMIND-MAgPIE 3.2-4.6 IntegratedPhysicalDamages (95th-high)] | Low demand | VNM | Secondary Energy¦Electricity¦Gas | EJ/yr | Secondary Energy¦Electricity¦Gas | elec_co2 |  | 2080 | 0 | Secondary Energy¦Electricity¦Gas | 55
Downscaling[REMIND-MAgPIE 3.2-4.6 IntegratedPhysicalDamages (95th-high)] | Low demand | VNM | Secondary Energy¦Electricity¦Gas | EJ/yr | Secondary Energy¦Electricity¦Gas | elec_co2 |  | 2085 | 0 | Secondary Energy¦Electricity¦Gas | 55
Downscaling[REMIND-MAgPIE 3.2-4.6 IntegratedPhysicalDamages (95th-high)] | Low demand | VNM | Secondary Energy¦Electricity¦Gas | EJ/yr | Secondary Energy¦Electricity¦Gas | elec_co2 |  | 2090 | 0 | Secondary Energy¦Electricity¦Gas | 55
Downscaling[REMIND-MAgPIE 3.2-4.6 IntegratedPhysicalDamages (95th-high)] | Low demand | VNM | Secondary Energy¦Electricity¦Gas | EJ/yr | Secondary Energy¦Electricity¦Gas | elec_co2 |  | 2095 | 0 | Secondary Energy¦Electricity¦Gas | 55
Downscaling[REMIND-MAgPIE 3.2-4.6 IntegratedPhysicalDamages (95th-high)] | Low demand | VNM | Secondary Energy¦Electricity¦Gas | EJ/yr | Secondary Energy¦Electricity¦Gas | elec_co2 |  | 2100 | 0 | Secondary Energy¦Electricity¦Gas | 55
Downscaling[REMIND-MAgPIE 3.2-4.6 IntegratedPhysicalDamages (95th-high)] | Low demand | VNM | Secondary Energy¦Electricity¦Oil | EJ/yr | Secondary Energy¦Electricity¦Oil | elec_co2 |  | 2020 | 0.0103 | Secondary Energy¦Electricity¦Oil | 70
Downscaling[REMIND-MAgPIE 3.2-4.6 IntegratedPhysicalDamages (95th-high)] | Low demand | VNM | Secondary Energy¦Electricity¦Oil | EJ/yr | Secondary Energy¦Electricity¦Oil | elec_co2 |  | 2025 | 0.0096 | Secondary Energy¦Electricity¦Oil | 70
Downscaling[REMIND-MAgPIE 3.2-4.6 IntegratedPhysicalDamages (95th-high)] | Low demand | VNM | Secondary Energy¦Electricity¦Oil | EJ/yr | Secondary Energy¦Electricity¦Oil | elec_co2 |  | 2030 | 0.0044 | Secondary Energy¦Electricity¦Oil | 70
Downscaling[REMIND-MAgPIE 3.2-4.6 IntegratedPhysicalDamages (95th-high)] | Low demand | VNM | Secondary Energy¦Electricity¦Oil | EJ/yr | Secondary Energy¦Electricity¦Oil | elec_co2 |  | 2035 | 0 | Secondary Energy¦Electricity¦Oil | 70
Downscaling[REMIND-MAgPIE 3.2-4.6 IntegratedPhysicalDamages (95th-high)] | Low demand | VNM | Secondary Energy¦Electricity¦Oil | EJ/yr | Secondary Energy¦Electricity¦Oil | elec_co2 |  | 2040 | 0 | Secondary Energy¦Electricity¦Oil | 70
Downscaling[REMIND-MAgPIE 3.2-4.6 IntegratedPhysicalDamages (95th-high)] | Low demand | VNM | Secondary Energy¦Electricity¦Oil | EJ/yr | Secondary Energy¦Electricity¦Oil | elec_co2 |  | 2045 | 0 | Secondary Energy¦Electricity¦Oil | 70
Downscaling[REMIND-MAgPIE 3.2-4.6 IntegratedPhysicalDamages (95th-high)] | Low demand | VNM | Secondary Energy¦Electricity¦Oil | EJ/yr | Secondary Energy¦Electricity¦Oil | elec_co2 |  | 2050 | 0 | Secondary Energy¦Electricity¦Oil | 70
Downscaling[REMIND-MAgPIE 3.2-4.6 IntegratedPhysicalDamages (95th-high)] | Low demand | VNM | Secondary Energy¦Electricity¦Oil | EJ/yr | Secondary Energy¦Electricity¦Oil | elec_co2 |  | 2055 | 0 | Secondary Energy¦Electricity¦Oil | 70
Downscaling[REMIND-MAgPIE 3.2-4.6 IntegratedPhysicalDamages (95th-high)] | Low demand | VNM | Secondary Energy¦Electricity¦Oil | EJ/yr | Secondary Energy¦Electricity¦Oil | elec_co2 |  | 2060 | 0 | Secondary Energy¦Electricity¦Oil | 70
Downscaling[REMIND-MAgPIE 3.2-4.6 IntegratedPhysicalDamages (95th-high)] | Low demand | VNM | Secondary Energy¦Electricity¦Oil | EJ/yr | Secondary Energy¦Electricity¦Oil | elec_co2 |  | 2065 | 0 | Secondary Energy¦Electricity¦Oil | 70
Downscaling[REMIND-MAgPIE 3.2-4.6 IntegratedPhysicalDamages (95th-high)] | Low demand | VNM | Secondary Energy¦Electricity¦Oil | EJ/yr | Secondary Energy¦Electricity¦Oil | elec_co2 |  | 2070 | 0 | Secondary Energy¦Electricity¦Oil | 70
Downscaling[REMIND-MAgPIE 3.2-4.6 IntegratedPhysicalDamages (95th-high)] | Low demand | VNM | Secondary Energy¦Electricity¦Oil | EJ/yr | Secondary Energy¦Electricity¦Oil | elec_co2 |  | 2075 | 0 | Secondary Energy¦Electricity¦Oil | 70
Downscaling[REMIND-MAgPIE 3.2-4.6 IntegratedPhysicalDamages (95th-high)] | Low demand | VNM | Secondary Energy¦Electricity¦Oil | EJ/yr | Secondary Energy¦Electricity¦Oil | elec_co2 |  | 2080 | 0 | Secondary Energy¦Electricity¦Oil | 70
Downscaling[REMIND-MAgPIE 3.2-4.6 IntegratedPhysicalDamages (95th-high)] | Low demand | VNM | Secondary Energy¦Electricity¦Oil | EJ/yr | Secondary Energy¦Electricity¦Oil | elec_co2 |  | 2085 | 0 | Secondary Energy¦Electricity¦Oil | 70
Downscaling[REMIND-MAgPIE 3.2-4.6 IntegratedPhysicalDamages (95th-high)] | Low demand | VNM | Secondary Energy¦Electricity¦Oil | EJ/yr | Secondary Energy¦Electricity¦Oil | elec_co2 |  | 2090 | 0 | Secondary Energy¦Electricity¦Oil | 70
Downscaling[REMIND-MAgPIE 3.2-4.6 IntegratedPhysicalDamages (95th-high)] | Low demand | VNM | Secondary Energy¦Electricity¦Oil | EJ/yr | Secondary Energy¦Electricity¦Oil | elec_co2 |  | 2095 | 0 | Secondary Energy¦Electricity¦Oil | 70
Downscaling[REMIND-MAgPIE 3.2-4.6 IntegratedPhysicalDamages (95th-high)] | Low demand | VNM | Secondary Energy¦Electricity¦Oil | EJ/yr | Secondary Energy¦Electricity¦Oil | elec_co2 |  | 2100 | 0 | Secondary Energy¦Electricity¦Oil | 70
Downscaling[REMIND-MAgPIE 3.2-4.6 IntegratedPhysicalDamages (95th-high)] | Low demand | VNM | Price¦Primary Energy¦Biomass | US$2010/GJ | Price¦Primary Energy¦Biomass | fuel_supply | bioenergy | 2020 | 5.3799 | Price¦Primary Energy¦Biomass
Downscaling[REMIND-MAgPIE 3.2-4.6 IntegratedPhysicalDamages (95th-high)] | Low demand | VNM | Price¦Primary Energy¦Biomass | US$2010/GJ | Price¦Primary Energy¦Biomass | fuel_supply | bioenergy | 2025 | 5.3645 | Price¦Primary Energy¦Biomass
Downscaling[REMIND-MAgPIE 3.2-4.6 IntegratedPhysicalDamages (95th-high)] | Low demand | VNM | Price¦Primary Energy¦Biomass | US$2010/GJ | Price¦Primary Energy¦Biomass | fuel_supply | bioenergy | 2030 | 5.3453 | Price¦Primary Energy¦Biomass
Downscaling[REMIND-MAgPIE 3.2-4.6 IntegratedPhysicalDamages (95th-high)] | Low demand | VNM | Price¦Primary Energy¦Biomass | US$2010/GJ | Price¦Primary Energy¦Biomass | fuel_supply | bioenergy | 2035 | 8.2991 | Price¦Primary Energy¦Biomass
Downscaling[REMIND-MAgPIE 3.2-4.6 IntegratedPhysicalDamages (95th-high)] | Low demand | VNM | Price¦Primary Energy¦Biomass | US$2010/GJ | Price¦Primary Energy¦Biomass | fuel_supply | bioenergy | 2040 | 8.782 | Price¦Primary Energy¦Biomass
Downscaling[REMIND-MAgPIE 3.2-4.6 IntegratedPhysicalDamages (95th-high)] | Low demand | VNM | Price¦Primary Energy¦Biomass | US$2010/GJ | Price¦Primary Energy¦Biomass | fuel_supply | bioenergy | 2045 | 9.7775 | Price¦Primary Energy¦Biomass
Downscaling[REMIND-MAgPIE 3.2-4.6 IntegratedPhysicalDamages (95th-high)] | Low demand | VNM | Price¦Primary Energy¦Biomass | US$2010/GJ | Price¦Primary Energy¦Biomass | fuel_supply | bioenergy | 2050 | 10.9387 | Price¦Primary Energy¦Biomass
Downscaling[REMIND-MAgPIE 3.2-4.6 IntegratedPhysicalDamages (95th-high)] | Low demand | VNM | Price¦Primary Energy¦Biomass | US$2010/GJ | Price¦Primary Energy¦Biomass | fuel_supply | bioenergy | 2055 | 10.3997 | Price¦Primary Energy¦Biomass
Downscaling[REMIND-MAgPIE 3.2-4.6 IntegratedPhysicalDamages (95th-high)] | Low demand | VNM | Price¦Primary Energy¦Biomass | US$2010/GJ | Price¦Primary Energy¦Biomass | fuel_supply | bioenergy | 2060 | 17.9086 | Price¦Primary Energy¦Biomass
Downscaling[REMIND-MAgPIE 3.2-4.6 IntegratedPhysicalDamages (95th-high)] | Low demand | VNM | Price¦Primary Energy¦Biomass | US$2010/GJ | Price¦Primary Energy¦Biomass | fuel_supply | bioenergy | 2065 | 16.743 | Price¦Primary Energy¦Biomass
Downscaling[REMIND-MAgPIE 3.2-4.6 IntegratedPhysicalDamages (95th-high)] | Low demand | VNM | Price¦Primary Energy¦Biomass | US$2010/GJ | Price¦Primary Energy¦Biomass | fuel_supply | bioenergy | 2070 | 15.5774 | Price¦Primary Energy¦Biomass
Downscaling[REMIND-MAgPIE 3.2-4.6 IntegratedPhysicalDamages (95th-high)] | Low demand | VNM | Price¦Primary Energy¦Biomass | US$2010/GJ | Price¦Primary Energy¦Biomass | fuel_supply | bioenergy | 2075 | 15.9048 | Price¦Primary Energy¦Biomass
Downscaling[REMIND-MAgPIE 3.2-4.6 IntegratedPhysicalDamages (95th-high)] | Low demand | VNM | Price¦Primary Energy¦Biomass | US$2010/GJ | Price¦Primary Energy¦Biomass | fuel_supply | bioenergy | 2080 | 16.2321 | Price¦Primary Energy¦Biomass
Downscaling[REMIND-MAgPIE 3.2-4.6 IntegratedPhysicalDamages (95th-high)] | Low demand | VNM | Price¦Primary Energy¦Biomass | US$2010/GJ | Price¦Primary Energy¦Biomass | fuel_supply | bioenergy | 2085 | 16.3771 | Price¦Primary Energy¦Biomass
Downscaling[REMIND-MAgPIE 3.2-4.6 IntegratedPhysicalDamages (95th-high)] | Low demand | VNM | Price¦Primary Energy¦Biomass | US$2010/GJ | Price¦Primary Energy¦Biomass | fuel_supply | bioenergy | 2090 | 16.522 | Price¦Primary Energy¦Biomass
Downscaling[REMIND-MAgPIE 3.2-4.6 IntegratedPhysicalDamages (95th-high)] | Low demand | VNM | Price¦Primary Energy¦Biomass | US$2010/GJ | Price¦Primary Energy¦Biomass | fuel_supply | bioenergy | 2095 | 15.9357 | Price¦Primary Energy¦Biomass
Downscaling[REMIND-MAgPIE 3.2-4.6 IntegratedPhysicalDamages (95th-high)] | Low demand | VNM | Price¦Primary Energy¦Biomass | US$2010/GJ | Price¦Primary Energy¦Biomass | fuel_supply | bioenergy | 2100 | 15.3493 | Price¦Primary Energy¦Biomass
Downscaling[REMIND-MAgPIE 3.2-4.6 IntegratedPhysicalDamages (95th-high)] | Low demand | VNM | Price¦Primary Energy¦Coal | US$2010/GJ | Price¦Primary Energy¦Coal | fuel_supply | coal | 2020 | 2.0344 | Price¦Primary Energy¦Coal
Downscaling[REMIND-MAgPIE 3.2-4.6 IntegratedPhysicalDamages (95th-high)] | Low demand | VNM | Price¦Primary Energy¦Coal | US$2010/GJ | Price¦Primary Energy¦Coal | fuel_supply | coal | 2025 | 2.4289 | Price¦Primary Energy¦Coal
Downscaling[REMIND-MAgPIE 3.2-4.6 IntegratedPhysicalDamages (95th-high)] | Low demand | VNM | Price¦Primary Energy¦Coal | US$2010/GJ | Price¦Primary Energy¦Coal | fuel_supply | coal | 2030 | 1.6077 | Price¦Primary Energy¦Coal
Downscaling[REMIND-MAgPIE 3.2-4.6 IntegratedPhysicalDamages (95th-high)] | Low demand | VNM | Price¦Primary Energy¦Coal | US$2010/GJ | Price¦Primary Energy¦Coal | fuel_supply | coal | 2035 | 1.1381 | Price¦Primary Energy¦Coal
Downscaling[REMIND-MAgPIE 3.2-4.6 IntegratedPhysicalDamages (95th-high)] | Low demand | VNM | Price¦Primary Energy¦Coal | US$2010/GJ | Price¦Primary Energy¦Coal | fuel_supply | coal | 2040 | 1.2927 | Price¦Primary Energy¦Coal
Downscaling[REMIND-MAgPIE 3.2-4.6 IntegratedPhysicalDamages (95th-high)] | Low demand | VNM | Price¦Primary Energy¦Coal | US$2010/GJ | Price¦Primary Energy¦Coal | fuel_supply | coal | 2045 | 1.1973 | Price¦Primary Energy¦Coal
Downscaling[REMIND-MAgPIE 3.2-4.6 IntegratedPhysicalDamages (95th-high)] | Low demand | VNM | Price¦Primary Energy¦Coal | US$2010/GJ | Price¦Primary Energy¦Coal | fuel_supply | coal | 2050 | 1.5204 | Price¦Primary Energy¦Coal
Downscaling[REMIND-MAgPIE 3.2-4.6 IntegratedPhysicalDamages (95th-high)] | Low demand | VNM | Price¦Primary Energy¦Coal | US$2010/GJ | Price¦Primary Energy¦Coal | fuel_supply | coal | 2055 | 1.4461 | Price¦Primary Energy¦Coal
Downscaling[REMIND-MAgPIE 3.2-4.6 IntegratedPhysicalDamages (95th-high)] | Low demand | VNM | Price¦Primary Energy¦Coal | US$2010/GJ | Price¦Primary Energy¦Coal | fuel_supply | coal | 2060 | 1.4734 | Price¦Primary Energy¦Coal
Downscaling[REMIND-MAgPIE 3.2-4.6 IntegratedPhysicalDamages (95th-high)] | Low demand | VNM | Price¦Primary Energy¦Coal | US$2010/GJ | Price¦Primary Energy¦Coal | fuel_supply | coal | 2065 | 1.5733 | Price¦Primary Energy¦Coal
Downscaling[REMIND-MAgPIE 3.2-4.6 IntegratedPhysicalDamages (95th-high)] | Low demand | VNM | Price¦Primary Energy¦Coal | US$2010/GJ | Price¦Primary Energy¦Coal | fuel_supply | coal | 2070 | 1.6733 | Price¦Primary Energy¦Coal
Downscaling[REMIND-MAgPIE 3.2-4.6 IntegratedPhysicalDamages (95th-high)] | Low demand | VNM | Price¦Primary Energy¦Coal | US$2010/GJ | Price¦Primary Energy¦Coal | fuel_supply | coal | 2075 | 1.7679 | Price¦Primary Energy¦Coal
Downscaling[REMIND-MAgPIE 3.2-4.6 IntegratedPhysicalDamages (95th-high)] | Low demand | VNM | Price¦Primary Energy¦Coal | US$2010/GJ | Price¦Primary Energy¦Coal | fuel_supply | coal | 2080 | 1.8624 | Price¦Primary Energy¦Coal
Downscaling[REMIND-MAgPIE 3.2-4.6 IntegratedPhysicalDamages (95th-high)] | Low demand | VNM | Price¦Primary Energy¦Coal | US$2010/GJ | Price¦Primary Energy¦Coal | fuel_supply | coal | 2085 | 1.8462 | Price¦Primary Energy¦Coal
Downscaling[REMIND-MAgPIE 3.2-4.6 IntegratedPhysicalDamages (95th-high)] | Low demand | VNM | Price¦Primary Energy¦Coal | US$2010/GJ | Price¦Primary Energy¦Coal | fuel_supply | coal | 2090 | 1.83 | Price¦Primary Energy¦Coal
Downscaling[REMIND-MAgPIE 3.2-4.6 IntegratedPhysicalDamages (95th-high)] | Low demand | VNM | Price¦Primary Energy¦Coal | US$2010/GJ | Price¦Primary Energy¦Coal | fuel_supply | coal | 2095 | 1.652 | Price¦Primary Energy¦Coal
Downscaling[REMIND-MAgPIE 3.2-4.6 IntegratedPhysicalDamages (95th-high)] | Low demand | VNM | Price¦Primary Energy¦Coal | US$2010/GJ | Price¦Primary Energy¦Coal | fuel_supply | coal | 2100 | 1.4741 | Price¦Primary Energy¦Coal
Downscaling[REMIND-MAgPIE 3.2-4.6 IntegratedPhysicalDamages (95th-high)] | Low demand | VNM | Price¦Primary Energy¦Gas | US$2010/GJ | Price¦Primary Energy¦Gas | fuel_supply | gas | 2020 | 3.9711 | Price¦Primary Energy¦Gas
Downscaling[REMIND-MAgPIE 3.2-4.6 IntegratedPhysicalDamages (95th-high)] | Low demand | VNM | Price¦Primary Energy¦Gas | US$2010/GJ | Price¦Primary Energy¦Gas | fuel_supply | gas | 2025 | 4.8572 | Price¦Primary Energy¦Gas
Downscaling[REMIND-MAgPIE 3.2-4.6 IntegratedPhysicalDamages (95th-high)] | Low demand | VNM | Price¦Primary Energy¦Gas | US$2010/GJ | Price¦Primary Energy¦Gas | fuel_supply | gas | 2030 | 4.538 | Price¦Primary Energy¦Gas
Downscaling[REMIND-MAgPIE 3.2-4.6 IntegratedPhysicalDamages (95th-high)] | Low demand | VNM | Price¦Primary Energy¦Gas | US$2010/GJ | Price¦Primary Energy¦Gas | fuel_supply | gas | 2035 | 5.2093 | Price¦Primary Energy¦Gas
Downscaling[REMIND-MAgPIE 3.2-4.6 IntegratedPhysicalDamages (95th-high)] | Low demand | VNM | Price¦Primary Energy¦Gas | US$2010/GJ | Price¦Primary Energy¦Gas | fuel_supply | gas | 2040 | 4.5601 | Price¦Primary Energy¦Gas
Downscaling[REMIND-MAgPIE 3.2-4.6 IntegratedPhysicalDamages (95th-high)] | Low demand | VNM | Price¦Primary Energy¦Gas | US$2010/GJ | Price¦Primary Energy¦Gas | fuel_supply | gas | 2045 | 3.8973 | Price¦Primary Energy¦Gas
Downscaling[REMIND-MAgPIE 3.2-4.6 IntegratedPhysicalDamages (95th-high)] | Low demand | VNM | Price¦Primary Energy¦Gas | US$2010/GJ | Price¦Primary Energy¦Gas | fuel_supply | gas | 2050 | 4.1547 | Price¦Primary Energy¦Gas
Downscaling[REMIND-MAgPIE 3.2-4.6 IntegratedPhysicalDamages (95th-high)] | Low demand | VNM | Price¦Primary Energy¦Gas | US$2010/GJ | Price¦Primary Energy¦Gas | fuel_supply | gas | 2055 | 4.016 | Price¦Primary Energy¦Gas
Downscaling[REMIND-MAgPIE 3.2-4.6 IntegratedPhysicalDamages (95th-high)] | Low demand | VNM | Price¦Primary Energy¦Gas | US$2010/GJ | Price¦Primary Energy¦Gas | fuel_supply | gas | 2060 | 5.0439 | Price¦Primary Energy¦Gas
Downscaling[REMIND-MAgPIE 3.2-4.6 IntegratedPhysicalDamages (95th-high)] | Low demand | VNM | Price¦Primary Energy¦Gas | US$2010/GJ | Price¦Primary Energy¦Gas | fuel_supply | gas | 2065 | 5.1523 | Price¦Primary Energy¦Gas
Downscaling[REMIND-MAgPIE 3.2-4.6 IntegratedPhysicalDamages (95th-high)] | Low demand | VNM | Price¦Primary Energy¦Gas | US$2010/GJ | Price¦Primary Energy¦Gas | fuel_supply | gas | 2070 | 5.2607 | Price¦Primary Energy¦Gas
Downscaling[REMIND-MAgPIE 3.2-4.6 IntegratedPhysicalDamages (95th-high)] | Low demand | VNM | Price¦Primary Energy¦Gas | US$2010/GJ | Price¦Primary Energy¦Gas | fuel_supply | gas | 2075 | 5.0119 | Price¦Primary Energy¦Gas
Downscaling[REMIND-MAgPIE 3.2-4.6 IntegratedPhysicalDamages (95th-high)] | Low demand | VNM | Price¦Primary Energy¦Gas | US$2010/GJ | Price¦Primary Energy¦Gas | fuel_supply | gas | 2080 | 4.763 | Price¦Primary Energy¦Gas
Downscaling[REMIND-MAgPIE 3.2-4.6 IntegratedPhysicalDamages (95th-high)] | Low demand | VNM | Price¦Primary Energy¦Gas | US$2010/GJ | Price¦Primary Energy¦Gas | fuel_supply | gas | 2085 | 4.7706 | Price¦Primary Energy¦Gas
Downscaling[REMIND-MAgPIE 3.2-4.6 IntegratedPhysicalDamages (95th-high)] | Low demand | VNM | Price¦Primary Energy¦Gas | US$2010/GJ | Price¦Primary Energy¦Gas | fuel_supply | gas | 2090 | 4.7782 | Price¦Primary Energy¦Gas
Downscaling[REMIND-MAgPIE 3.2-4.6 IntegratedPhysicalDamages (95th-high)] | Low demand | VNM | Price¦Primary Energy¦Gas | US$2010/GJ | Price¦Primary Energy¦Gas | fuel_supply | gas | 2095 | 4.2566 | Price¦Primary Energy¦Gas
Downscaling[REMIND-MAgPIE 3.2-4.6 IntegratedPhysicalDamages (95th-high)] | Low demand | VNM | Price¦Primary Energy¦Gas | US$2010/GJ | Price¦Primary Energy¦Gas | fuel_supply | gas | 2100 | 3.735 | Price¦Primary Energy¦Gas
Downscaling[REMIND-MAgPIE 3.2-4.6 IntegratedPhysicalDamages (95th-high)] | Low demand | VNM | Price¦Secondary Energy¦Liquids¦Oil | US$2010/GJ | Price¦Secondary Energy¦Liquids¦Oil | fuel_supply | oil | 2020 | 62.461 | Price¦Secondary Energy¦Liquids¦Oil
Downscaling[REMIND-MAgPIE 3.2-4.6 IntegratedPhysicalDamages (95th-high)] | Low demand | VNM | Price¦Secondary Energy¦Liquids¦Oil | US$2010/GJ | Price¦Secondary Energy¦Liquids¦Oil | fuel_supply | oil | 2025 | 57.9269 | Price¦Secondary Energy¦Liquids¦Oil
Downscaling[REMIND-MAgPIE 3.2-4.6 IntegratedPhysicalDamages (95th-high)] | Low demand | VNM | Price¦Secondary Energy¦Liquids¦Oil | US$2010/GJ | Price¦Secondary Energy¦Liquids¦Oil | fuel_supply | oil | 2030 | 67.4445 | Price¦Secondary Energy¦Liquids¦Oil
Downscaling[REMIND-MAgPIE 3.2-4.6 IntegratedPhysicalDamages (95th-high)] | Low demand | VNM | Price¦Secondary Energy¦Liquids¦Oil | US$2010/GJ | Price¦Secondary Energy¦Liquids¦Oil | fuel_supply | oil | 2035 | 70.3416 | Price¦Secondary Energy¦Liquids¦Oil
Downscaling[REMIND-MAgPIE 3.2-4.6 IntegratedPhysicalDamages (95th-high)] | Low demand | VNM | Price¦Secondary Energy¦Liquids¦Oil | US$2010/GJ | Price¦Secondary Energy¦Liquids¦Oil | fuel_supply | oil | 2040 | 75.8872 | Price¦Secondary Energy¦Liquids¦Oil
Downscaling[REMIND-MAgPIE 3.2-4.6 IntegratedPhysicalDamages (95th-high)] | Low demand | VNM | Price¦Secondary Energy¦Liquids¦Oil | US$2010/GJ | Price¦Secondary Energy¦Liquids¦Oil | fuel_supply | oil | 2045 | 70.9739 | Price¦Secondary Energy¦Liquids¦Oil
Downscaling[REMIND-MAgPIE 3.2-4.6 IntegratedPhysicalDamages (95th-high)] | Low demand | VNM | Price¦Secondary Energy¦Liquids¦Oil | US$2010/GJ | Price¦Secondary Energy¦Liquids¦Oil | fuel_supply | oil | 2050 | 88.4896 | Price¦Secondary Energy¦Liquids¦Oil
Downscaling[REMIND-MAgPIE 3.2-4.6 IntegratedPhysicalDamages (95th-high)] | Low demand | VNM | Price¦Secondary Energy¦Liquids¦Oil | US$2010/GJ | Price¦Secondary Energy¦Liquids¦Oil | fuel_supply | oil | 2055 | 112.0673 | Price¦Secondary Energy¦Liquids¦Oil
Downscaling[REMIND-MAgPIE 3.2-4.6 IntegratedPhysicalDamages (95th-high)] | Low demand | VNM | Price¦Secondary Energy¦Liquids¦Oil | US$2010/GJ | Price¦Secondary Energy¦Liquids¦Oil | fuel_supply | oil | 2060 | 167.1364 | Price¦Secondary Energy¦Liquids¦Oil
Downscaling[REMIND-MAgPIE 3.2-4.6 IntegratedPhysicalDamages (95th-high)] | Low demand | VNM | Price¦Secondary Energy¦Liquids¦Oil | US$2010/GJ | Price¦Secondary Energy¦Liquids¦Oil | fuel_supply | oil | 2065 | 202.7598 | Price¦Secondary Energy¦Liquids¦Oil
Downscaling[REMIND-MAgPIE 3.2-4.6 IntegratedPhysicalDamages (95th-high)] | Low demand | VNM | Price¦Secondary Energy¦Liquids¦Oil | US$2010/GJ | Price¦Secondary Energy¦Liquids¦Oil | fuel_supply | oil | 2070 | 238.3831 | Price¦Secondary Energy¦Liquids¦Oil
Downscaling[REMIND-MAgPIE 3.2-4.6 IntegratedPhysicalDamages (95th-high)] | Low demand | VNM | Price¦Secondary Energy¦Liquids¦Oil | US$2010/GJ | Price¦Secondary Energy¦Liquids¦Oil | fuel_supply | oil | 2075 | 243.8431 | Price¦Secondary Energy¦Liquids¦Oil
Downscaling[REMIND-MAgPIE 3.2-4.6 IntegratedPhysicalDamages (95th-high)] | Low demand | VNM | Price¦Secondary Energy¦Liquids¦Oil | US$2010/GJ | Price¦Secondary Energy¦Liquids¦Oil | fuel_supply | oil | 2080 | 249.3031 | Price¦Secondary Energy¦Liquids¦Oil
Downscaling[REMIND-MAgPIE 3.2-4.6 IntegratedPhysicalDamages (95th-high)] | Low demand | VNM | Price¦Secondary Energy¦Liquids¦Oil | US$2010/GJ | Price¦Secondary Energy¦Liquids¦Oil | fuel_supply | oil | 2085 | 268.706 | Price¦Secondary Energy¦Liquids¦Oil
Downscaling[REMIND-MAgPIE 3.2-4.6 IntegratedPhysicalDamages (95th-high)] | Low demand | VNM | Price¦Secondary Energy¦Liquids¦Oil | US$2010/GJ | Price¦Secondary Energy¦Liquids¦Oil | fuel_supply | oil | 2090 | 288.109 | Price¦Secondary Energy¦Liquids¦Oil
Downscaling[REMIND-MAgPIE 3.2-4.6 IntegratedPhysicalDamages (95th-high)] | Low demand | VNM | Price¦Secondary Energy¦Liquids¦Oil | US$2010/GJ | Price¦Secondary Energy¦Liquids¦Oil | fuel_supply | oil | 2095 | 316.1239 | Price¦Secondary Energy¦Liquids¦Oil
Downscaling[REMIND-MAgPIE 3.2-4.6 IntegratedPhysicalDamages (95th-high)] | Low demand | VNM | Price¦Secondary Energy¦Liquids¦Oil | US$2010/GJ | Price¦Secondary Energy¦Liquids¦Oil | fuel_supply | oil | 2100 | 344.1387 | Price¦Secondary Energy¦Liquids¦Oil
Downscaling[REMIND-MAgPIE 3.2-4.6 IntegratedPhysicalDamages (95th-high)] | Low demand | VNM | Emissions¦CO2 | Mt CO2/yr | Emissions¦CO2 | scenarios - CO2 abatement | CO2 | 2020 | 447.4173 | Emissions¦CO2
Downscaling[REMIND-MAgPIE 3.2-4.6 IntegratedPhysicalDamages (95th-high)] | Low demand | VNM | Emissions¦CO2 | Mt CO2/yr | Emissions¦CO2 | scenarios - CO2 abatement | CO2 | 2025 | 386.1271 | Emissions¦CO2
Downscaling[REMIND-MAgPIE 3.2-4.6 IntegratedPhysicalDamages (95th-high)] | Low demand | VNM | Emissions¦CO2 | Mt CO2/yr | Emissions¦CO2 | scenarios - CO2 abatement | CO2 | 2030 | 218.0605 | Emissions¦CO2
Downscaling[REMIND-MAgPIE 3.2-4.6 IntegratedPhysicalDamages (95th-high)] | Low demand | VNM | Emissions¦CO2 | Mt CO2/yr | Emissions¦CO2 | scenarios - CO2 abatement | CO2 | 2035 | 118.102 | Emissions¦CO2
Downscaling[REMIND-MAgPIE 3.2-4.6 IntegratedPhysicalDamages (95th-high)] | Low demand | VNM | Emissions¦CO2 | Mt CO2/yr | Emissions¦CO2 | scenarios - CO2 abatement | CO2 | 2040 | 65.6536 | Emissions¦CO2
Downscaling[REMIND-MAgPIE 3.2-4.6 IntegratedPhysicalDamages (95th-high)] | Low demand | VNM | Emissions¦CO2 | Mt CO2/yr | Emissions¦CO2 | scenarios - CO2 abatement | CO2 | 2045 | 15.5804 | Emissions¦CO2
Downscaling[REMIND-MAgPIE 3.2-4.6 IntegratedPhysicalDamages (95th-high)] | Low demand | VNM | Emissions¦CO2 | Mt CO2/yr | Emissions¦CO2 | scenarios - CO2 abatement | CO2 | 2050 | -39.4918 | Emissions¦CO2
Downscaling[REMIND-MAgPIE 3.2-4.6 IntegratedPhysicalDamages (95th-high)] | Low demand | VNM | Emissions¦CO2 | Mt CO2/yr | Emissions¦CO2 | scenarios - CO2 abatement | CO2 | 2055 | -60.4928 | Emissions¦CO2
Downscaling[REMIND-MAgPIE 3.2-4.6 IntegratedPhysicalDamages (95th-high)] | Low demand | VNM | Emissions¦CO2 | Mt CO2/yr | Emissions¦CO2 | scenarios - CO2 abatement | CO2 | 2060 | -71.2522 | Emissions¦CO2
Downscaling[REMIND-MAgPIE 3.2-4.6 IntegratedPhysicalDamages (95th-high)] | Low demand | VNM | Emissions¦CO2 | Mt CO2/yr | Emissions¦CO2 | scenarios - CO2 abatement | CO2 | 2065 | -70.3374 | Emissions¦CO2
Downscaling[REMIND-MAgPIE 3.2-4.6 IntegratedPhysicalDamages (95th-high)] | Low demand | VNM | Emissions¦CO2 | Mt CO2/yr | Emissions¦CO2 | scenarios - CO2 abatement | CO2 | 2070 | -70.0769 | Emissions¦CO2
Downscaling[REMIND-MAgPIE 3.2-4.6 IntegratedPhysicalDamages (95th-high)] | Low demand | VNM | Emissions¦CO2 | Mt CO2/yr | Emissions¦CO2 | scenarios - CO2 abatement | CO2 | 2075 | -77.3012 | Emissions¦CO2
Downscaling[REMIND-MAgPIE 3.2-4.6 IntegratedPhysicalDamages (95th-high)] | Low demand | VNM | Emissions¦CO2 | Mt CO2/yr | Emissions¦CO2 | scenarios - CO2 abatement | CO2 | 2080 | -84.5585 | Emissions¦CO2
Downscaling[REMIND-MAgPIE 3.2-4.6 IntegratedPhysicalDamages (95th-high)] | Low demand | VNM | Emissions¦CO2 | Mt CO2/yr | Emissions¦CO2 | scenarios - CO2 abatement | CO2 | 2085 | -80.9892 | Emissions¦CO2
Downscaling[REMIND-MAgPIE 3.2-4.6 IntegratedPhysicalDamages (95th-high)] | Low demand | VNM | Emissions¦CO2 | Mt CO2/yr | Emissions¦CO2 | scenarios - CO2 abatement | CO2 | 2090 | -77.9592 | Emissions¦CO2
Downscaling[REMIND-MAgPIE 3.2-4.6 IntegratedPhysicalDamages (95th-high)] | Low demand | VNM | Emissions¦CO2 | Mt CO2/yr | Emissions¦CO2 | scenarios - CO2 abatement | CO2 | 2095 | -82.4364 | Emissions¦CO2
Downscaling[REMIND-MAgPIE 3.2-4.6 IntegratedPhysicalDamages (95th-high)] | Low demand | VNM | Emissions¦CO2 | Mt CO2/yr | Emissions¦CO2 | scenarios - CO2 abatement | CO2 | 2100 | -87.1205 | Emissions¦CO2
Downscaling[REMIND-MAgPIE 3.2-4.6 IntegratedPhysicalDamages (95th-high)] | Low demand | VNM | Emissions¦CO2¦Energy | Mt CO2/yr | Emissions¦CO2¦Energy | scenarios - CO2 abatement | CO2 | 2020 | 295.527 | Emissions¦CO2¦Energy
Downscaling[REMIND-MAgPIE 3.2-4.6 IntegratedPhysicalDamages (95th-high)] | Low demand | VNM | Emissions¦CO2¦Energy | Mt CO2/yr | Emissions¦CO2¦Energy | scenarios - CO2 abatement | CO2 | 2025 | 324.9199 | Emissions¦CO2¦Energy
Downscaling[REMIND-MAgPIE 3.2-4.6 IntegratedPhysicalDamages (95th-high)] | Low demand | VNM | Emissions¦CO2¦Energy | Mt CO2/yr | Emissions¦CO2¦Energy | scenarios - CO2 abatement | CO2 | 2030 | 172.8699 | Emissions¦CO2¦Energy
Downscaling[REMIND-MAgPIE 3.2-4.6 IntegratedPhysicalDamages (95th-high)] | Low demand | VNM | Emissions¦CO2¦Energy | Mt CO2/yr | Emissions¦CO2¦Energy | scenarios - CO2 abatement | CO2 | 2035 | 122.1253 | Emissions¦CO2¦Energy
Downscaling[REMIND-MAgPIE 3.2-4.6 IntegratedPhysicalDamages (95th-high)] | Low demand | VNM | Emissions¦CO2¦Energy | Mt CO2/yr | Emissions¦CO2¦Energy | scenarios - CO2 abatement | CO2 | 2040 | 86.3553 | Emissions¦CO2¦Energy
Downscaling[REMIND-MAgPIE 3.2-4.6 IntegratedPhysicalDamages (95th-high)] | Low demand | VNM | Emissions¦CO2¦Energy | Mt CO2/yr | Emissions¦CO2¦Energy | scenarios - CO2 abatement | CO2 | 2045 | 51.9203 | Emissions¦CO2¦Energy
Downscaling[REMIND-MAgPIE 3.2-4.6 IntegratedPhysicalDamages (95th-high)] | Low demand | VNM | Emissions¦CO2¦Energy | Mt CO2/yr | Emissions¦CO2¦Energy | scenarios - CO2 abatement | CO2 | 2050 | 28.7707 | Emissions¦CO2¦Energy
Downscaling[REMIND-MAgPIE 3.2-4.6 IntegratedPhysicalDamages (95th-high)] | Low demand | VNM | Emissions¦CO2¦Energy | Mt CO2/yr | Emissions¦CO2¦Energy | scenarios - CO2 abatement | CO2 | 2055 | 20.3907 | Emissions¦CO2¦Energy
Downscaling[REMIND-MAgPIE 3.2-4.6 IntegratedPhysicalDamages (95th-high)] | Low demand | VNM | Emissions¦CO2¦Energy | Mt CO2/yr | Emissions¦CO2¦Energy | scenarios - CO2 abatement | CO2 | 2060 | 16.6131 | Emissions¦CO2¦Energy
Downscaling[REMIND-MAgPIE 3.2-4.6 IntegratedPhysicalDamages (95th-high)] | Low demand | VNM | Emissions¦CO2¦Energy | Mt CO2/yr | Emissions¦CO2¦Energy | scenarios - CO2 abatement | CO2 | 2065 | 16.1621 | Emissions¦CO2¦Energy
Downscaling[REMIND-MAgPIE 3.2-4.6 IntegratedPhysicalDamages (95th-high)] | Low demand | VNM | Emissions¦CO2¦Energy | Mt CO2/yr | Emissions¦CO2¦Energy | scenarios - CO2 abatement | CO2 | 2070 | 15.2293 | Emissions¦CO2¦Energy
Downscaling[REMIND-MAgPIE 3.2-4.6 IntegratedPhysicalDamages (95th-high)] | Low demand | VNM | Emissions¦CO2¦Energy | Mt CO2/yr | Emissions¦CO2¦Energy | scenarios - CO2 abatement | CO2 | 2075 | 10.6935 | Emissions¦CO2¦Energy
Downscaling[REMIND-MAgPIE 3.2-4.6 IntegratedPhysicalDamages (95th-high)] | Low demand | VNM | Emissions¦CO2¦Energy | Mt CO2/yr | Emissions¦CO2¦Energy | scenarios - CO2 abatement | CO2 | 2080 | 6.3035 | Emissions¦CO2¦Energy
Downscaling[REMIND-MAgPIE 3.2-4.6 IntegratedPhysicalDamages (95th-high)] | Low demand | VNM | Emissions¦CO2¦Energy | Mt CO2/yr | Emissions¦CO2¦Energy | scenarios - CO2 abatement | CO2 | 2085 | 2.9634 | Emissions¦CO2¦Energy
Downscaling[REMIND-MAgPIE 3.2-4.6 IntegratedPhysicalDamages (95th-high)] | Low demand | VNM | Emissions¦CO2¦Energy | Mt CO2/yr | Emissions¦CO2¦Energy | scenarios - CO2 abatement | CO2 | 2090 | -0.8351 | Emissions¦CO2¦Energy
Downscaling[REMIND-MAgPIE 3.2-4.6 IntegratedPhysicalDamages (95th-high)] | Low demand | VNM | Emissions¦CO2¦Energy | Mt CO2/yr | Emissions¦CO2¦Energy | scenarios - CO2 abatement | CO2 | 2095 | -2.1746 | Emissions¦CO2¦Energy
Downscaling[REMIND-MAgPIE 3.2-4.6 IntegratedPhysicalDamages (95th-high)] | Low demand | VNM | Emissions¦CO2¦Energy | Mt CO2/yr | Emissions¦CO2¦Energy | scenarios - CO2 abatement | CO2 | 2100 | -3.7115 | Emissions¦CO2¦Energy
Downscaling[REMIND-MAgPIE 3.2-4.6 IntegratedPhysicalDamages (95th-high)] | Nationally Determined Contributions (NDCs) | VNM | Carbon Sequestration¦CCS | Mt CO2/yr | Carbon Sequestration¦CCS | CCS potential |  | 2020 | 0 | Carbon Sequestration¦CCS
Downscaling[REMIND-MAgPIE 3.2-4.6 IntegratedPhysicalDamages (95th-high)] | Nationally Determined Contributions (NDCs) | VNM | Carbon Sequestration¦CCS | Mt CO2/yr | Carbon Sequestration¦CCS | CCS potential |  | 2025 | 0 | Carbon Sequestration¦CCS
Downscaling[REMIND-MAgPIE 3.2-4.6 IntegratedPhysicalDamages (95th-high)] | Nationally Determined Contributions (NDCs) | VNM | Carbon Sequestration¦CCS | Mt CO2/yr | Carbon Sequestration¦CCS | CCS potential |  | 2030 | 0 | Carbon Sequestration¦CCS
Downscaling[REMIND-MAgPIE 3.2-4.6 IntegratedPhysicalDamages (95th-high)] | Nationally Determined Contributions (NDCs) | VNM | Carbon Sequestration¦CCS | Mt CO2/yr | Carbon Sequestration¦CCS | CCS potential |  | 2035 | 0.0113 | Carbon Sequestration¦CCS
Downscaling[REMIND-MAgPIE 3.2-4.6 IntegratedPhysicalDamages (95th-high)] | Nationally Determined Contributions (NDCs) | VNM | Carbon Sequestration¦CCS | Mt CO2/yr | Carbon Sequestration¦CCS | CCS potential |  | 2040 | 0.0136 | Carbon Sequestration¦CCS
Downscaling[REMIND-MAgPIE 3.2-4.6 IntegratedPhysicalDamages (95th-high)] | Nationally Determined Contributions (NDCs) | VNM | Carbon Sequestration¦CCS | Mt CO2/yr | Carbon Sequestration¦CCS | CCS potential |  | 2045 | 0.0151 | Carbon Sequestration¦CCS
Downscaling[REMIND-MAgPIE 3.2-4.6 IntegratedPhysicalDamages (95th-high)] | Nationally Determined Contributions (NDCs) | VNM | Carbon Sequestration¦CCS | Mt CO2/yr | Carbon Sequestration¦CCS | CCS potential |  | 2050 | 0.02 | Carbon Sequestration¦CCS
Downscaling[REMIND-MAgPIE 3.2-4.6 IntegratedPhysicalDamages (95th-high)] | Nationally Determined Contributions (NDCs) | VNM | Carbon Sequestration¦CCS | Mt CO2/yr | Carbon Sequestration¦CCS | CCS potential |  | 2055 | 0.0223 | Carbon Sequestration¦CCS
Downscaling[REMIND-MAgPIE 3.2-4.6 IntegratedPhysicalDamages (95th-high)] | Nationally Determined Contributions (NDCs) | VNM | Carbon Sequestration¦CCS | Mt CO2/yr | Carbon Sequestration¦CCS | CCS potential |  | 2060 | 0.0238 | Carbon Sequestration¦CCS
Downscaling[REMIND-MAgPIE 3.2-4.6 IntegratedPhysicalDamages (95th-high)] | Nationally Determined Contributions (NDCs) | VNM | Carbon Sequestration¦CCS | Mt CO2/yr | Carbon Sequestration¦CCS | CCS potential |  | 2065 | 0.0279 | Carbon Sequestration¦CCS
Downscaling[REMIND-MAgPIE 3.2-4.6 IntegratedPhysicalDamages (95th-high)] | Nationally Determined Contributions (NDCs) | VNM | Carbon Sequestration¦CCS | Mt CO2/yr | Carbon Sequestration¦CCS | CCS potential |  | 2070 | 0.0316 | Carbon Sequestration¦CCS
Downscaling[REMIND-MAgPIE 3.2-4.6 IntegratedPhysicalDamages (95th-high)] | Nationally Determined Contributions (NDCs) | VNM | Carbon Sequestration¦CCS | Mt CO2/yr | Carbon Sequestration¦CCS | CCS potential |  | 2075 | 0.0202 | Carbon Sequestration¦CCS
Downscaling[REMIND-MAgPIE 3.2-4.6 IntegratedPhysicalDamages (95th-high)] | Nationally Determined Contributions (NDCs) | VNM | Carbon Sequestration¦CCS | Mt CO2/yr | Carbon Sequestration¦CCS | CCS potential |  | 2080 | 0.01 | Carbon Sequestration¦CCS
Downscaling[REMIND-MAgPIE 3.2-4.6 IntegratedPhysicalDamages (95th-high)] | Nationally Determined Contributions (NDCs) | VNM | Carbon Sequestration¦CCS | Mt CO2/yr | Carbon Sequestration¦CCS | CCS potential |  | 2085 | 0.0046 | Carbon Sequestration¦CCS
Downscaling[REMIND-MAgPIE 3.2-4.6 IntegratedPhysicalDamages (95th-high)] | Nationally Determined Contributions (NDCs) | VNM | Carbon Sequestration¦CCS | Mt CO2/yr | Carbon Sequestration¦CCS | CCS potential |  | 2090 | 0 | Carbon Sequestration¦CCS
Downscaling[REMIND-MAgPIE 3.2-4.6 IntegratedPhysicalDamages (95th-high)] | Nationally Determined Contributions (NDCs) | VNM | Carbon Sequestration¦CCS | Mt CO2/yr | Carbon Sequestration¦CCS | CCS potential |  | 2095 | 0 | Carbon Sequestration¦CCS
Downscaling[REMIND-MAgPIE 3.2-4.6 IntegratedPhysicalDamages (95th-high)] | Nationally Determined Contributions (NDCs) | VNM | Carbon Sequestration¦CCS | Mt CO2/yr | Carbon Sequestration¦CCS | CCS potential |  | 2100 | 0 | Carbon Sequestration¦CCS
Downscaling[REMIND-MAgPIE 3.2-4.6 IntegratedPhysicalDamages (95th-high)] | Nationally Determined Contributions (NDCs) | VNM | Final Energy¦Industry¦Electricity | EJ/yr | Final Energy¦Industry¦Electricity | demand_projection | elc_industry | 2020 | 0.3769 | Final Energy¦Industry¦Electricity
Downscaling[REMIND-MAgPIE 3.2-4.6 IntegratedPhysicalDamages (95th-high)] | Nationally Determined Contributions (NDCs) | VNM | Final Energy¦Industry¦Electricity | EJ/yr | Final Energy¦Industry¦Electricity | demand_projection | elc_industry | 2025 | 0.5354 | Final Energy¦Industry¦Electricity
Downscaling[REMIND-MAgPIE 3.2-4.6 IntegratedPhysicalDamages (95th-high)] | Nationally Determined Contributions (NDCs) | VNM | Final Energy¦Industry¦Electricity | EJ/yr | Final Energy¦Industry¦Electricity | demand_projection | elc_industry | 2030 | 0.7711 | Final Energy¦Industry¦Electricity
Downscaling[REMIND-MAgPIE 3.2-4.6 IntegratedPhysicalDamages (95th-high)] | Nationally Determined Contributions (NDCs) | VNM | Final Energy¦Industry¦Electricity | EJ/yr | Final Energy¦Industry¦Electricity | demand_projection | elc_industry | 2035 | 0.9356 | Final Energy¦Industry¦Electricity
Downscaling[REMIND-MAgPIE 3.2-4.6 IntegratedPhysicalDamages (95th-high)] | Nationally Determined Contributions (NDCs) | VNM | Final Energy¦Industry¦Electricity | EJ/yr | Final Energy¦Industry¦Electricity | demand_projection | elc_industry | 2040 | 1.0045 | Final Energy¦Industry¦Electricity
Downscaling[REMIND-MAgPIE 3.2-4.6 IntegratedPhysicalDamages (95th-high)] | Nationally Determined Contributions (NDCs) | VNM | Final Energy¦Industry¦Electricity | EJ/yr | Final Energy¦Industry¦Electricity | demand_projection | elc_industry | 2045 | 1.0447 | Final Energy¦Industry¦Electricity
Downscaling[REMIND-MAgPIE 3.2-4.6 IntegratedPhysicalDamages (95th-high)] | Nationally Determined Contributions (NDCs) | VNM | Final Energy¦Industry¦Electricity | EJ/yr | Final Energy¦Industry¦Electricity | demand_projection | elc_industry | 2050 | 1.0676 | Final Energy¦Industry¦Electricity
Downscaling[REMIND-MAgPIE 3.2-4.6 IntegratedPhysicalDamages (95th-high)] | Nationally Determined Contributions (NDCs) | VNM | Final Energy¦Industry¦Electricity | EJ/yr | Final Energy¦Industry¦Electricity | demand_projection | elc_industry | 2055 | 1.0757 | Final Energy¦Industry¦Electricity
Downscaling[REMIND-MAgPIE 3.2-4.6 IntegratedPhysicalDamages (95th-high)] | Nationally Determined Contributions (NDCs) | VNM | Final Energy¦Industry¦Electricity | EJ/yr | Final Energy¦Industry¦Electricity | demand_projection | elc_industry | 2060 | 1.0679 | Final Energy¦Industry¦Electricity
Downscaling[REMIND-MAgPIE 3.2-4.6 IntegratedPhysicalDamages (95th-high)] | Nationally Determined Contributions (NDCs) | VNM | Final Energy¦Industry¦Electricity | EJ/yr | Final Energy¦Industry¦Electricity | demand_projection | elc_industry | 2065 | 0.9807 | Final Energy¦Industry¦Electricity
Downscaling[REMIND-MAgPIE 3.2-4.6 IntegratedPhysicalDamages (95th-high)] | Nationally Determined Contributions (NDCs) | VNM | Final Energy¦Industry¦Electricity | EJ/yr | Final Energy¦Industry¦Electricity | demand_projection | elc_industry | 2070 | 0.9051 | Final Energy¦Industry¦Electricity
Downscaling[REMIND-MAgPIE 3.2-4.6 IntegratedPhysicalDamages (95th-high)] | Nationally Determined Contributions (NDCs) | VNM | Final Energy¦Industry¦Electricity | EJ/yr | Final Energy¦Industry¦Electricity | demand_projection | elc_industry | 2075 | 0.8494 | Final Energy¦Industry¦Electricity
Downscaling[REMIND-MAgPIE 3.2-4.6 IntegratedPhysicalDamages (95th-high)] | Nationally Determined Contributions (NDCs) | VNM | Final Energy¦Industry¦Electricity | EJ/yr | Final Energy¦Industry¦Electricity | demand_projection | elc_industry | 2080 | 0.793 | Final Energy¦Industry¦Electricity
Downscaling[REMIND-MAgPIE 3.2-4.6 IntegratedPhysicalDamages (95th-high)] | Nationally Determined Contributions (NDCs) | VNM | Final Energy¦Industry¦Electricity | EJ/yr | Final Energy¦Industry¦Electricity | demand_projection | elc_industry | 2085 | 0.7207 | Final Energy¦Industry¦Electricity
Downscaling[REMIND-MAgPIE 3.2-4.6 IntegratedPhysicalDamages (95th-high)] | Nationally Determined Contributions (NDCs) | VNM | Final Energy¦Industry¦Electricity | EJ/yr | Final Energy¦Industry¦Electricity | demand_projection | elc_industry | 2090 | 0.6537 | Final Energy¦Industry¦Electricity
Downscaling[REMIND-MAgPIE 3.2-4.6 IntegratedPhysicalDamages (95th-high)] | Nationally Determined Contributions (NDCs) | VNM | Final Energy¦Industry¦Electricity | EJ/yr | Final Energy¦Industry¦Electricity | demand_projection | elc_industry | 2095 | 0.5855 | Final Energy¦Industry¦Electricity
Downscaling[REMIND-MAgPIE 3.2-4.6 IntegratedPhysicalDamages (95th-high)] | Nationally Determined Contributions (NDCs) | VNM | Final Energy¦Industry¦Electricity | EJ/yr | Final Energy¦Industry¦Electricity | demand_projection | elc_industry | 2100 | 0.5242 | Final Energy¦Industry¦Electricity
Downscaling[REMIND-MAgPIE 3.2-4.6 IntegratedPhysicalDamages (95th-high)] | Nationally Determined Contributions (NDCs) | VNM | Final Energy¦Residential and Commercial¦Electricity | EJ/yr | Final Energy¦Residential and Commercial¦Electricity | demand_projection | elc_buildings | 2020 | 0.2076 | Final Energy¦Residential and Commercial¦Electricity
Downscaling[REMIND-MAgPIE 3.2-4.6 IntegratedPhysicalDamages (95th-high)] | Nationally Determined Contributions (NDCs) | VNM | Final Energy¦Residential and Commercial¦Electricity | EJ/yr | Final Energy¦Residential and Commercial¦Electricity | demand_projection | elc_buildings | 2025 | 0.279 | Final Energy¦Residential and Commercial¦Electricity
Downscaling[REMIND-MAgPIE 3.2-4.6 IntegratedPhysicalDamages (95th-high)] | Nationally Determined Contributions (NDCs) | VNM | Final Energy¦Residential and Commercial¦Electricity | EJ/yr | Final Energy¦Residential and Commercial¦Electricity | demand_projection | elc_buildings | 2030 | 0.4013 | Final Energy¦Residential and Commercial¦Electricity
Downscaling[REMIND-MAgPIE 3.2-4.6 IntegratedPhysicalDamages (95th-high)] | Nationally Determined Contributions (NDCs) | VNM | Final Energy¦Residential and Commercial¦Electricity | EJ/yr | Final Energy¦Residential and Commercial¦Electricity | demand_projection | elc_buildings | 2035 | 0.533 | Final Energy¦Residential and Commercial¦Electricity
Downscaling[REMIND-MAgPIE 3.2-4.6 IntegratedPhysicalDamages (95th-high)] | Nationally Determined Contributions (NDCs) | VNM | Final Energy¦Residential and Commercial¦Electricity | EJ/yr | Final Energy¦Residential and Commercial¦Electricity | demand_projection | elc_buildings | 2040 | 0.7118 | Final Energy¦Residential and Commercial¦Electricity
Downscaling[REMIND-MAgPIE 3.2-4.6 IntegratedPhysicalDamages (95th-high)] | Nationally Determined Contributions (NDCs) | VNM | Final Energy¦Residential and Commercial¦Electricity | EJ/yr | Final Energy¦Residential and Commercial¦Electricity | demand_projection | elc_buildings | 2045 | 0.8052 | Final Energy¦Residential and Commercial¦Electricity
Downscaling[REMIND-MAgPIE 3.2-4.6 IntegratedPhysicalDamages (95th-high)] | Nationally Determined Contributions (NDCs) | VNM | Final Energy¦Residential and Commercial¦Electricity | EJ/yr | Final Energy¦Residential and Commercial¦Electricity | demand_projection | elc_buildings | 2050 | 0.9178 | Final Energy¦Residential and Commercial¦Electricity
Downscaling[REMIND-MAgPIE 3.2-4.6 IntegratedPhysicalDamages (95th-high)] | Nationally Determined Contributions (NDCs) | VNM | Final Energy¦Residential and Commercial¦Electricity | EJ/yr | Final Energy¦Residential and Commercial¦Electricity | demand_projection | elc_buildings | 2055 | 1.0509 | Final Energy¦Residential and Commercial¦Electricity
Downscaling[REMIND-MAgPIE 3.2-4.6 IntegratedPhysicalDamages (95th-high)] | Nationally Determined Contributions (NDCs) | VNM | Final Energy¦Residential and Commercial¦Electricity | EJ/yr | Final Energy¦Residential and Commercial¦Electricity | demand_projection | elc_buildings | 2060 | 1.2823 | Final Energy¦Residential and Commercial¦Electricity
Downscaling[REMIND-MAgPIE 3.2-4.6 IntegratedPhysicalDamages (95th-high)] | Nationally Determined Contributions (NDCs) | VNM | Final Energy¦Residential and Commercial¦Electricity | EJ/yr | Final Energy¦Residential and Commercial¦Electricity | demand_projection | elc_buildings | 2065 | 1.3505 | Final Energy¦Residential and Commercial¦Electricity
Downscaling[REMIND-MAgPIE 3.2-4.6 IntegratedPhysicalDamages (95th-high)] | Nationally Determined Contributions (NDCs) | VNM | Final Energy¦Residential and Commercial¦Electricity | EJ/yr | Final Energy¦Residential and Commercial¦Electricity | demand_projection | elc_buildings | 2070 | 1.4112 | Final Energy¦Residential and Commercial¦Electricity
Downscaling[REMIND-MAgPIE 3.2-4.6 IntegratedPhysicalDamages (95th-high)] | Nationally Determined Contributions (NDCs) | VNM | Final Energy¦Residential and Commercial¦Electricity | EJ/yr | Final Energy¦Residential and Commercial¦Electricity | demand_projection | elc_buildings | 2075 | 1.5552 | Final Energy¦Residential and Commercial¦Electricity
Downscaling[REMIND-MAgPIE 3.2-4.6 IntegratedPhysicalDamages (95th-high)] | Nationally Determined Contributions (NDCs) | VNM | Final Energy¦Residential and Commercial¦Electricity | EJ/yr | Final Energy¦Residential and Commercial¦Electricity | demand_projection | elc_buildings | 2080 | 1.6757 | Final Energy¦Residential and Commercial¦Electricity
Downscaling[REMIND-MAgPIE 3.2-4.6 IntegratedPhysicalDamages (95th-high)] | Nationally Determined Contributions (NDCs) | VNM | Final Energy¦Residential and Commercial¦Electricity | EJ/yr | Final Energy¦Residential and Commercial¦Electricity | demand_projection | elc_buildings | 2085 | 1.6876 | Final Energy¦Residential and Commercial¦Electricity
Downscaling[REMIND-MAgPIE 3.2-4.6 IntegratedPhysicalDamages (95th-high)] | Nationally Determined Contributions (NDCs) | VNM | Final Energy¦Residential and Commercial¦Electricity | EJ/yr | Final Energy¦Residential and Commercial¦Electricity | demand_projection | elc_buildings | 2090 | 1.6922 | Final Energy¦Residential and Commercial¦Electricity
Downscaling[REMIND-MAgPIE 3.2-4.6 IntegratedPhysicalDamages (95th-high)] | Nationally Determined Contributions (NDCs) | VNM | Final Energy¦Residential and Commercial¦Electricity | EJ/yr | Final Energy¦Residential and Commercial¦Electricity | demand_projection | elc_buildings | 2095 | 1.6447 | Final Energy¦Residential and Commercial¦Electricity
Downscaling[REMIND-MAgPIE 3.2-4.6 IntegratedPhysicalDamages (95th-high)] | Nationally Determined Contributions (NDCs) | VNM | Final Energy¦Residential and Commercial¦Electricity | EJ/yr | Final Energy¦Residential and Commercial¦Electricity | demand_projection | elc_buildings | 2100 | 1.5955 | Final Energy¦Residential and Commercial¦Electricity
Downscaling[REMIND-MAgPIE 3.2-4.6 IntegratedPhysicalDamages (95th-high)] | Nationally Determined Contributions (NDCs) | VNM | Final Energy¦Transportation¦Electricity | EJ/yr | Final Energy¦Transportation¦Electricity | demand_projection | elc_transport | 2020 | 0.0004 | Final Energy¦Transportation¦Electricity
Downscaling[REMIND-MAgPIE 3.2-4.6 IntegratedPhysicalDamages (95th-high)] | Nationally Determined Contributions (NDCs) | VNM | Final Energy¦Transportation¦Electricity | EJ/yr | Final Energy¦Transportation¦Electricity | demand_projection | elc_transport | 2025 | 0.005 | Final Energy¦Transportation¦Electricity
Downscaling[REMIND-MAgPIE 3.2-4.6 IntegratedPhysicalDamages (95th-high)] | Nationally Determined Contributions (NDCs) | VNM | Final Energy¦Transportation¦Electricity | EJ/yr | Final Energy¦Transportation¦Electricity | demand_projection | elc_transport | 2030 | 0.0241 | Final Energy¦Transportation¦Electricity
Downscaling[REMIND-MAgPIE 3.2-4.6 IntegratedPhysicalDamages (95th-high)] | Nationally Determined Contributions (NDCs) | VNM | Final Energy¦Transportation¦Electricity | EJ/yr | Final Energy¦Transportation¦Electricity | demand_projection | elc_transport | 2035 | 0.0699 | Final Energy¦Transportation¦Electricity
Downscaling[REMIND-MAgPIE 3.2-4.6 IntegratedPhysicalDamages (95th-high)] | Nationally Determined Contributions (NDCs) | VNM | Final Energy¦Transportation¦Electricity | EJ/yr | Final Energy¦Transportation¦Electricity | demand_projection | elc_transport | 2040 | 0.1883 | Final Energy¦Transportation¦Electricity
Downscaling[REMIND-MAgPIE 3.2-4.6 IntegratedPhysicalDamages (95th-high)] | Nationally Determined Contributions (NDCs) | VNM | Final Energy¦Transportation¦Electricity | EJ/yr | Final Energy¦Transportation¦Electricity | demand_projection | elc_transport | 2045 | 0.2513 | Final Energy¦Transportation¦Electricity
Downscaling[REMIND-MAgPIE 3.2-4.6 IntegratedPhysicalDamages (95th-high)] | Nationally Determined Contributions (NDCs) | VNM | Final Energy¦Transportation¦Electricity | EJ/yr | Final Energy¦Transportation¦Electricity | demand_projection | elc_transport | 2050 | 0.3197 | Final Energy¦Transportation¦Electricity
Downscaling[REMIND-MAgPIE 3.2-4.6 IntegratedPhysicalDamages (95th-high)] | Nationally Determined Contributions (NDCs) | VNM | Final Energy¦Transportation¦Electricity | EJ/yr | Final Energy¦Transportation¦Electricity | demand_projection | elc_transport | 2055 | 0.3748 | Final Energy¦Transportation¦Electricity
Downscaling[REMIND-MAgPIE 3.2-4.6 IntegratedPhysicalDamages (95th-high)] | Nationally Determined Contributions (NDCs) | VNM | Final Energy¦Transportation¦Electricity | EJ/yr | Final Energy¦Transportation¦Electricity | demand_projection | elc_transport | 2060 | 0.4259 | Final Energy¦Transportation¦Electricity
Downscaling[REMIND-MAgPIE 3.2-4.6 IntegratedPhysicalDamages (95th-high)] | Nationally Determined Contributions (NDCs) | VNM | Final Energy¦Transportation¦Electricity | EJ/yr | Final Energy¦Transportation¦Electricity | demand_projection | elc_transport | 2065 | 0.4496 | Final Energy¦Transportation¦Electricity
Downscaling[REMIND-MAgPIE 3.2-4.6 IntegratedPhysicalDamages (95th-high)] | Nationally Determined Contributions (NDCs) | VNM | Final Energy¦Transportation¦Electricity | EJ/yr | Final Energy¦Transportation¦Electricity | demand_projection | elc_transport | 2070 | 0.4659 | Final Energy¦Transportation¦Electricity
Downscaling[REMIND-MAgPIE 3.2-4.6 IntegratedPhysicalDamages (95th-high)] | Nationally Determined Contributions (NDCs) | VNM | Final Energy¦Transportation¦Electricity | EJ/yr | Final Energy¦Transportation¦Electricity | demand_projection | elc_transport | 2075 | 0.4809 | Final Energy¦Transportation¦Electricity
Downscaling[REMIND-MAgPIE 3.2-4.6 IntegratedPhysicalDamages (95th-high)] | Nationally Determined Contributions (NDCs) | VNM | Final Energy¦Transportation¦Electricity | EJ/yr | Final Energy¦Transportation¦Electricity | demand_projection | elc_transport | 2080 | 0.4876 | Final Energy¦Transportation¦Electricity
Downscaling[REMIND-MAgPIE 3.2-4.6 IntegratedPhysicalDamages (95th-high)] | Nationally Determined Contributions (NDCs) | VNM | Final Energy¦Transportation¦Electricity | EJ/yr | Final Energy¦Transportation¦Electricity | demand_projection | elc_transport | 2085 | 0.4924 | Final Energy¦Transportation¦Electricity
Downscaling[REMIND-MAgPIE 3.2-4.6 IntegratedPhysicalDamages (95th-high)] | Nationally Determined Contributions (NDCs) | VNM | Final Energy¦Transportation¦Electricity | EJ/yr | Final Energy¦Transportation¦Electricity | demand_projection | elc_transport | 2090 | 0.4937 | Final Energy¦Transportation¦Electricity
Downscaling[REMIND-MAgPIE 3.2-4.6 IntegratedPhysicalDamages (95th-high)] | Nationally Determined Contributions (NDCs) | VNM | Final Energy¦Transportation¦Electricity | EJ/yr | Final Energy¦Transportation¦Electricity | demand_projection | elc_transport | 2095 | 0.4969 | Final Energy¦Transportation¦Electricity
Downscaling[REMIND-MAgPIE 3.2-4.6 IntegratedPhysicalDamages (95th-high)] | Nationally Determined Contributions (NDCs) | VNM | Final Energy¦Transportation¦Electricity | EJ/yr | Final Energy¦Transportation¦Electricity | demand_projection | elc_transport | 2100 | 0.497 | Final Energy¦Transportation¦Electricity
Downscaling[REMIND-MAgPIE 3.2-4.6 IntegratedPhysicalDamages (95th-high)] | Nationally Determined Contributions (NDCs) | VNM | Secondary Energy¦Hydrogen | EJ/yr | Secondary Energy¦Hydrogen | demand_projection | hydrogen_allsect | 2020 | 0.0025 | Secondary Energy¦Hydrogen
Downscaling[REMIND-MAgPIE 3.2-4.6 IntegratedPhysicalDamages (95th-high)] | Nationally Determined Contributions (NDCs) | VNM | Secondary Energy¦Hydrogen | EJ/yr | Secondary Energy¦Hydrogen | demand_projection | hydrogen_allsect | 2025 | 0.0141 | Secondary Energy¦Hydrogen
Downscaling[REMIND-MAgPIE 3.2-4.6 IntegratedPhysicalDamages (95th-high)] | Nationally Determined Contributions (NDCs) | VNM | Secondary Energy¦Hydrogen | EJ/yr | Secondary Energy¦Hydrogen | demand_projection | hydrogen_allsect | 2030 | 0.0306 | Secondary Energy¦Hydrogen
Downscaling[REMIND-MAgPIE 3.2-4.6 IntegratedPhysicalDamages (95th-high)] | Nationally Determined Contributions (NDCs) | VNM | Secondary Energy¦Hydrogen | EJ/yr | Secondary Energy¦Hydrogen | demand_projection | hydrogen_allsect | 2035 | 0.0384 | Secondary Energy¦Hydrogen
Downscaling[REMIND-MAgPIE 3.2-4.6 IntegratedPhysicalDamages (95th-high)] | Nationally Determined Contributions (NDCs) | VNM | Secondary Energy¦Hydrogen | EJ/yr | Secondary Energy¦Hydrogen | demand_projection | hydrogen_allsect | 2040 | 0.0465 | Secondary Energy¦Hydrogen
Downscaling[REMIND-MAgPIE 3.2-4.6 IntegratedPhysicalDamages (95th-high)] | Nationally Determined Contributions (NDCs) | VNM | Secondary Energy¦Hydrogen | EJ/yr | Secondary Energy¦Hydrogen | demand_projection | hydrogen_allsect | 2045 | 0.0616 | Secondary Energy¦Hydrogen
Downscaling[REMIND-MAgPIE 3.2-4.6 IntegratedPhysicalDamages (95th-high)] | Nationally Determined Contributions (NDCs) | VNM | Secondary Energy¦Hydrogen | EJ/yr | Secondary Energy¦Hydrogen | demand_projection | hydrogen_allsect | 2050 | 0.0861 | Secondary Energy¦Hydrogen
Downscaling[REMIND-MAgPIE 3.2-4.6 IntegratedPhysicalDamages (95th-high)] | Nationally Determined Contributions (NDCs) | VNM | Secondary Energy¦Hydrogen | EJ/yr | Secondary Energy¦Hydrogen | demand_projection | hydrogen_allsect | 2055 | 0.1082 | Secondary Energy¦Hydrogen
Downscaling[REMIND-MAgPIE 3.2-4.6 IntegratedPhysicalDamages (95th-high)] | Nationally Determined Contributions (NDCs) | VNM | Secondary Energy¦Hydrogen | EJ/yr | Secondary Energy¦Hydrogen | demand_projection | hydrogen_allsect | 2060 | 0.1702 | Secondary Energy¦Hydrogen
Downscaling[REMIND-MAgPIE 3.2-4.6 IntegratedPhysicalDamages (95th-high)] | Nationally Determined Contributions (NDCs) | VNM | Secondary Energy¦Hydrogen | EJ/yr | Secondary Energy¦Hydrogen | demand_projection | hydrogen_allsect | 2065 | 0.3086 | Secondary Energy¦Hydrogen
Downscaling[REMIND-MAgPIE 3.2-4.6 IntegratedPhysicalDamages (95th-high)] | Nationally Determined Contributions (NDCs) | VNM | Secondary Energy¦Hydrogen | EJ/yr | Secondary Energy¦Hydrogen | demand_projection | hydrogen_allsect | 2070 | 0.4007 | Secondary Energy¦Hydrogen
Downscaling[REMIND-MAgPIE 3.2-4.6 IntegratedPhysicalDamages (95th-high)] | Nationally Determined Contributions (NDCs) | VNM | Secondary Energy¦Hydrogen | EJ/yr | Secondary Energy¦Hydrogen | demand_projection | hydrogen_allsect | 2075 | 0.4269 | Secondary Energy¦Hydrogen
Downscaling[REMIND-MAgPIE 3.2-4.6 IntegratedPhysicalDamages (95th-high)] | Nationally Determined Contributions (NDCs) | VNM | Secondary Energy¦Hydrogen | EJ/yr | Secondary Energy¦Hydrogen | demand_projection | hydrogen_allsect | 2080 | 0.4384 | Secondary Energy¦Hydrogen
Downscaling[REMIND-MAgPIE 3.2-4.6 IntegratedPhysicalDamages (95th-high)] | Nationally Determined Contributions (NDCs) | VNM | Secondary Energy¦Hydrogen | EJ/yr | Secondary Energy¦Hydrogen | demand_projection | hydrogen_allsect | 2085 | 0.4523 | Secondary Energy¦Hydrogen
Downscaling[REMIND-MAgPIE 3.2-4.6 IntegratedPhysicalDamages (95th-high)] | Nationally Determined Contributions (NDCs) | VNM | Secondary Energy¦Hydrogen | EJ/yr | Secondary Energy¦Hydrogen | demand_projection | hydrogen_allsect | 2090 | 0.4535 | Secondary Energy¦Hydrogen
Downscaling[REMIND-MAgPIE 3.2-4.6 IntegratedPhysicalDamages (95th-high)] | Nationally Determined Contributions (NDCs) | VNM | Secondary Energy¦Hydrogen | EJ/yr | Secondary Energy¦Hydrogen | demand_projection | hydrogen_allsect | 2095 | 0.4498 | Secondary Energy¦Hydrogen
Downscaling[REMIND-MAgPIE 3.2-4.6 IntegratedPhysicalDamages (95th-high)] | Nationally Determined Contributions (NDCs) | VNM | Secondary Energy¦Hydrogen | EJ/yr | Secondary Energy¦Hydrogen | demand_projection | hydrogen_allsect | 2100 | 0.4409 | Secondary Energy¦Hydrogen
Downscaling[REMIND-MAgPIE 3.2-4.6 IntegratedPhysicalDamages (95th-high)] | Nationally Determined Contributions (NDCs) | VNM | Secondary Energy¦Electricity¦Coal | EJ/yr | Secondary Energy¦Electricity¦Coal | elec_co2 |  | 2020 | 0.2316 | Secondary Energy¦Electricity¦Coal | 94
Downscaling[REMIND-MAgPIE 3.2-4.6 IntegratedPhysicalDamages (95th-high)] | Nationally Determined Contributions (NDCs) | VNM | Secondary Energy¦Electricity¦Coal | EJ/yr | Secondary Energy¦Electricity¦Coal | elec_co2 |  | 2025 | 0.2823 | Secondary Energy¦Electricity¦Coal | 94
Downscaling[REMIND-MAgPIE 3.2-4.6 IntegratedPhysicalDamages (95th-high)] | Nationally Determined Contributions (NDCs) | VNM | Secondary Energy¦Electricity¦Coal | EJ/yr | Secondary Energy¦Electricity¦Coal | elec_co2 |  | 2030 | 0.2665 | Secondary Energy¦Electricity¦Coal | 94
Downscaling[REMIND-MAgPIE 3.2-4.6 IntegratedPhysicalDamages (95th-high)] | Nationally Determined Contributions (NDCs) | VNM | Secondary Energy¦Electricity¦Coal | EJ/yr | Secondary Energy¦Electricity¦Coal | elec_co2 |  | 2035 | 0.0474 | Secondary Energy¦Electricity¦Coal | 94
Downscaling[REMIND-MAgPIE 3.2-4.6 IntegratedPhysicalDamages (95th-high)] | Nationally Determined Contributions (NDCs) | VNM | Secondary Energy¦Electricity¦Coal | EJ/yr | Secondary Energy¦Electricity¦Coal | elec_co2 |  | 2040 | 0.0018 | Secondary Energy¦Electricity¦Coal | 94
Downscaling[REMIND-MAgPIE 3.2-4.6 IntegratedPhysicalDamages (95th-high)] | Nationally Determined Contributions (NDCs) | VNM | Secondary Energy¦Electricity¦Coal | EJ/yr | Secondary Energy¦Electricity¦Coal | elec_co2 |  | 2045 | 0 | Secondary Energy¦Electricity¦Coal | 94
Downscaling[REMIND-MAgPIE 3.2-4.6 IntegratedPhysicalDamages (95th-high)] | Nationally Determined Contributions (NDCs) | VNM | Secondary Energy¦Electricity¦Coal | EJ/yr | Secondary Energy¦Electricity¦Coal | elec_co2 |  | 2050 | 0 | Secondary Energy¦Electricity¦Coal | 94
Downscaling[REMIND-MAgPIE 3.2-4.6 IntegratedPhysicalDamages (95th-high)] | Nationally Determined Contributions (NDCs) | VNM | Secondary Energy¦Electricity¦Coal | EJ/yr | Secondary Energy¦Electricity¦Coal | elec_co2 |  | 2055 | 0 | Secondary Energy¦Electricity¦Coal | 94
Downscaling[REMIND-MAgPIE 3.2-4.6 IntegratedPhysicalDamages (95th-high)] | Nationally Determined Contributions (NDCs) | VNM | Secondary Energy¦Electricity¦Coal | EJ/yr | Secondary Energy¦Electricity¦Coal | elec_co2 |  | 2060 | 0.0002 | Secondary Energy¦Electricity¦Coal | 94
Downscaling[REMIND-MAgPIE 3.2-4.6 IntegratedPhysicalDamages (95th-high)] | Nationally Determined Contributions (NDCs) | VNM | Secondary Energy¦Electricity¦Coal | EJ/yr | Secondary Energy¦Electricity¦Coal | elec_co2 |  | 2065 | 0.0002 | Secondary Energy¦Electricity¦Coal | 94
Downscaling[REMIND-MAgPIE 3.2-4.6 IntegratedPhysicalDamages (95th-high)] | Nationally Determined Contributions (NDCs) | VNM | Secondary Energy¦Electricity¦Coal | EJ/yr | Secondary Energy¦Electricity¦Coal | elec_co2 |  | 2070 | 0.0002 | Secondary Energy¦Electricity¦Coal | 94
Downscaling[REMIND-MAgPIE 3.2-4.6 IntegratedPhysicalDamages (95th-high)] | Nationally Determined Contributions (NDCs) | VNM | Secondary Energy¦Electricity¦Coal | EJ/yr | Secondary Energy¦Electricity¦Coal | elec_co2 |  | 2075 | 0.0052 | Secondary Energy¦Electricity¦Coal | 94
Downscaling[REMIND-MAgPIE 3.2-4.6 IntegratedPhysicalDamages (95th-high)] | Nationally Determined Contributions (NDCs) | VNM | Secondary Energy¦Electricity¦Coal | EJ/yr | Secondary Energy¦Electricity¦Coal | elec_co2 |  | 2080 | 0.0091 | Secondary Energy¦Electricity¦Coal | 94
Downscaling[REMIND-MAgPIE 3.2-4.6 IntegratedPhysicalDamages (95th-high)] | Nationally Determined Contributions (NDCs) | VNM | Secondary Energy¦Electricity¦Coal | EJ/yr | Secondary Energy¦Electricity¦Coal | elec_co2 |  | 2085 | 0.0171 | Secondary Energy¦Electricity¦Coal | 94
Downscaling[REMIND-MAgPIE 3.2-4.6 IntegratedPhysicalDamages (95th-high)] | Nationally Determined Contributions (NDCs) | VNM | Secondary Energy¦Electricity¦Coal | EJ/yr | Secondary Energy¦Electricity¦Coal | elec_co2 |  | 2090 | 0.0242 | Secondary Energy¦Electricity¦Coal | 94
Downscaling[REMIND-MAgPIE 3.2-4.6 IntegratedPhysicalDamages (95th-high)] | Nationally Determined Contributions (NDCs) | VNM | Secondary Energy¦Electricity¦Coal | EJ/yr | Secondary Energy¦Electricity¦Coal | elec_co2 |  | 2095 | 0.0346 | Secondary Energy¦Electricity¦Coal | 94
Downscaling[REMIND-MAgPIE 3.2-4.6 IntegratedPhysicalDamages (95th-high)] | Nationally Determined Contributions (NDCs) | VNM | Secondary Energy¦Electricity¦Coal | EJ/yr | Secondary Energy¦Electricity¦Coal | elec_co2 |  | 2100 | 0.0443 | Secondary Energy¦Electricity¦Coal | 94
Downscaling[REMIND-MAgPIE 3.2-4.6 IntegratedPhysicalDamages (95th-high)] | Nationally Determined Contributions (NDCs) | VNM | Secondary Energy¦Electricity¦Gas | EJ/yr | Secondary Energy¦Electricity¦Gas | elec_co2 |  | 2020 | 0.0779 | Secondary Energy¦Electricity¦Gas | 55
Downscaling[REMIND-MAgPIE 3.2-4.6 IntegratedPhysicalDamages (95th-high)] | Nationally Determined Contributions (NDCs) | VNM | Secondary Energy¦Electricity¦Gas | EJ/yr | Secondary Energy¦Electricity¦Gas | elec_co2 |  | 2025 | 0.1252 | Secondary Energy¦Electricity¦Gas | 55
Downscaling[REMIND-MAgPIE 3.2-4.6 IntegratedPhysicalDamages (95th-high)] | Nationally Determined Contributions (NDCs) | VNM | Secondary Energy¦Electricity¦Gas | EJ/yr | Secondary Energy¦Electricity¦Gas | elec_co2 |  | 2030 | 0.1805 | Secondary Energy¦Electricity¦Gas | 55
Downscaling[REMIND-MAgPIE 3.2-4.6 IntegratedPhysicalDamages (95th-high)] | Nationally Determined Contributions (NDCs) | VNM | Secondary Energy¦Electricity¦Gas | EJ/yr | Secondary Energy¦Electricity¦Gas | elec_co2 |  | 2035 | 0.1966 | Secondary Energy¦Electricity¦Gas | 55
Downscaling[REMIND-MAgPIE 3.2-4.6 IntegratedPhysicalDamages (95th-high)] | Nationally Determined Contributions (NDCs) | VNM | Secondary Energy¦Electricity¦Gas | EJ/yr | Secondary Energy¦Electricity¦Gas | elec_co2 |  | 2040 | 0.1508 | Secondary Energy¦Electricity¦Gas | 55
Downscaling[REMIND-MAgPIE 3.2-4.6 IntegratedPhysicalDamages (95th-high)] | Nationally Determined Contributions (NDCs) | VNM | Secondary Energy¦Electricity¦Gas | EJ/yr | Secondary Energy¦Electricity¦Gas | elec_co2 |  | 2045 | 0.0679 | Secondary Energy¦Electricity¦Gas | 55
Downscaling[REMIND-MAgPIE 3.2-4.6 IntegratedPhysicalDamages (95th-high)] | Nationally Determined Contributions (NDCs) | VNM | Secondary Energy¦Electricity¦Gas | EJ/yr | Secondary Energy¦Electricity¦Gas | elec_co2 |  | 2050 | 0.0271 | Secondary Energy¦Electricity¦Gas | 55
Downscaling[REMIND-MAgPIE 3.2-4.6 IntegratedPhysicalDamages (95th-high)] | Nationally Determined Contributions (NDCs) | VNM | Secondary Energy¦Electricity¦Gas | EJ/yr | Secondary Energy¦Electricity¦Gas | elec_co2 |  | 2055 | 0.0235 | Secondary Energy¦Electricity¦Gas | 55
Downscaling[REMIND-MAgPIE 3.2-4.6 IntegratedPhysicalDamages (95th-high)] | Nationally Determined Contributions (NDCs) | VNM | Secondary Energy¦Electricity¦Gas | EJ/yr | Secondary Energy¦Electricity¦Gas | elec_co2 |  | 2060 | 0.0231 | Secondary Energy¦Electricity¦Gas | 55
Downscaling[REMIND-MAgPIE 3.2-4.6 IntegratedPhysicalDamages (95th-high)] | Nationally Determined Contributions (NDCs) | VNM | Secondary Energy¦Electricity¦Gas | EJ/yr | Secondary Energy¦Electricity¦Gas | elec_co2 |  | 2065 | 0.0271 | Secondary Energy¦Electricity¦Gas | 55
Downscaling[REMIND-MAgPIE 3.2-4.6 IntegratedPhysicalDamages (95th-high)] | Nationally Determined Contributions (NDCs) | VNM | Secondary Energy¦Electricity¦Gas | EJ/yr | Secondary Energy¦Electricity¦Gas | elec_co2 |  | 2070 | 0.0312 | Secondary Energy¦Electricity¦Gas | 55
Downscaling[REMIND-MAgPIE 3.2-4.6 IntegratedPhysicalDamages (95th-high)] | Nationally Determined Contributions (NDCs) | VNM | Secondary Energy¦Electricity¦Gas | EJ/yr | Secondary Energy¦Electricity¦Gas | elec_co2 |  | 2075 | 0.0255 | Secondary Energy¦Electricity¦Gas | 55
Downscaling[REMIND-MAgPIE 3.2-4.6 IntegratedPhysicalDamages (95th-high)] | Nationally Determined Contributions (NDCs) | VNM | Secondary Energy¦Electricity¦Gas | EJ/yr | Secondary Energy¦Electricity¦Gas | elec_co2 |  | 2080 | 0.0198 | Secondary Energy¦Electricity¦Gas | 55
Downscaling[REMIND-MAgPIE 3.2-4.6 IntegratedPhysicalDamages (95th-high)] | Nationally Determined Contributions (NDCs) | VNM | Secondary Energy¦Electricity¦Gas | EJ/yr | Secondary Energy¦Electricity¦Gas | elec_co2 |  | 2085 | 0.0143 | Secondary Energy¦Electricity¦Gas | 55
Downscaling[REMIND-MAgPIE 3.2-4.6 IntegratedPhysicalDamages (95th-high)] | Nationally Determined Contributions (NDCs) | VNM | Secondary Energy¦Electricity¦Gas | EJ/yr | Secondary Energy¦Electricity¦Gas | elec_co2 |  | 2090 | 0.0093 | Secondary Energy¦Electricity¦Gas | 55
Downscaling[REMIND-MAgPIE 3.2-4.6 IntegratedPhysicalDamages (95th-high)] | Nationally Determined Contributions (NDCs) | VNM | Secondary Energy¦Electricity¦Gas | EJ/yr | Secondary Energy¦Electricity¦Gas | elec_co2 |  | 2095 | 0.0048 | Secondary Energy¦Electricity¦Gas | 55
Downscaling[REMIND-MAgPIE 3.2-4.6 IntegratedPhysicalDamages (95th-high)] | Nationally Determined Contributions (NDCs) | VNM | Secondary Energy¦Electricity¦Gas | EJ/yr | Secondary Energy¦Electricity¦Gas | elec_co2 |  | 2100 | 0.0023 | Secondary Energy¦Electricity¦Gas | 55
Downscaling[REMIND-MAgPIE 3.2-4.6 IntegratedPhysicalDamages (95th-high)] | Nationally Determined Contributions (NDCs) | VNM | Secondary Energy¦Electricity¦Oil | EJ/yr | Secondary Energy¦Electricity¦Oil | elec_co2 |  | 2020 | 0.0091 | Secondary Energy¦Electricity¦Oil | 70
Downscaling[REMIND-MAgPIE 3.2-4.6 IntegratedPhysicalDamages (95th-high)] | Nationally Determined Contributions (NDCs) | VNM | Secondary Energy¦Electricity¦Oil | EJ/yr | Secondary Energy¦Electricity¦Oil | elec_co2 |  | 2025 | 0.0085 | Secondary Energy¦Electricity¦Oil | 70
Downscaling[REMIND-MAgPIE 3.2-4.6 IntegratedPhysicalDamages (95th-high)] | Nationally Determined Contributions (NDCs) | VNM | Secondary Energy¦Electricity¦Oil | EJ/yr | Secondary Energy¦Electricity¦Oil | elec_co2 |  | 2030 | 0.0043 | Secondary Energy¦Electricity¦Oil | 70
Downscaling[REMIND-MAgPIE 3.2-4.6 IntegratedPhysicalDamages (95th-high)] | Nationally Determined Contributions (NDCs) | VNM | Secondary Energy¦Electricity¦Oil | EJ/yr | Secondary Energy¦Electricity¦Oil | elec_co2 |  | 2035 | 0 | Secondary Energy¦Electricity¦Oil | 70
Downscaling[REMIND-MAgPIE 3.2-4.6 IntegratedPhysicalDamages (95th-high)] | Nationally Determined Contributions (NDCs) | VNM | Secondary Energy¦Electricity¦Oil | EJ/yr | Secondary Energy¦Electricity¦Oil | elec_co2 |  | 2040 | 0 | Secondary Energy¦Electricity¦Oil | 70
Downscaling[REMIND-MAgPIE 3.2-4.6 IntegratedPhysicalDamages (95th-high)] | Nationally Determined Contributions (NDCs) | VNM | Secondary Energy¦Electricity¦Oil | EJ/yr | Secondary Energy¦Electricity¦Oil | elec_co2 |  | 2045 | 0 | Secondary Energy¦Electricity¦Oil | 70
Downscaling[REMIND-MAgPIE 3.2-4.6 IntegratedPhysicalDamages (95th-high)] | Nationally Determined Contributions (NDCs) | VNM | Secondary Energy¦Electricity¦Oil | EJ/yr | Secondary Energy¦Electricity¦Oil | elec_co2 |  | 2050 | 0 | Secondary Energy¦Electricity¦Oil | 70
Downscaling[REMIND-MAgPIE 3.2-4.6 IntegratedPhysicalDamages (95th-high)] | Nationally Determined Contributions (NDCs) | VNM | Secondary Energy¦Electricity¦Oil | EJ/yr | Secondary Energy¦Electricity¦Oil | elec_co2 |  | 2055 | 0 | Secondary Energy¦Electricity¦Oil | 70
Downscaling[REMIND-MAgPIE 3.2-4.6 IntegratedPhysicalDamages (95th-high)] | Nationally Determined Contributions (NDCs) | VNM | Secondary Energy¦Electricity¦Oil | EJ/yr | Secondary Energy¦Electricity¦Oil | elec_co2 |  | 2060 | 0 | Secondary Energy¦Electricity¦Oil | 70
Downscaling[REMIND-MAgPIE 3.2-4.6 IntegratedPhysicalDamages (95th-high)] | Nationally Determined Contributions (NDCs) | VNM | Secondary Energy¦Electricity¦Oil | EJ/yr | Secondary Energy¦Electricity¦Oil | elec_co2 |  | 2065 | 0 | Secondary Energy¦Electricity¦Oil | 70
Downscaling[REMIND-MAgPIE 3.2-4.6 IntegratedPhysicalDamages (95th-high)] | Nationally Determined Contributions (NDCs) | VNM | Secondary Energy¦Electricity¦Oil | EJ/yr | Secondary Energy¦Electricity¦Oil | elec_co2 |  | 2070 | 0 | Secondary Energy¦Electricity¦Oil | 70
Downscaling[REMIND-MAgPIE 3.2-4.6 IntegratedPhysicalDamages (95th-high)] | Nationally Determined Contributions (NDCs) | VNM | Secondary Energy¦Electricity¦Oil | EJ/yr | Secondary Energy¦Electricity¦Oil | elec_co2 |  | 2075 | 0 | Secondary Energy¦Electricity¦Oil | 70
Downscaling[REMIND-MAgPIE 3.2-4.6 IntegratedPhysicalDamages (95th-high)] | Nationally Determined Contributions (NDCs) | VNM | Secondary Energy¦Electricity¦Oil | EJ/yr | Secondary Energy¦Electricity¦Oil | elec_co2 |  | 2080 | 0 | Secondary Energy¦Electricity¦Oil | 70
Downscaling[REMIND-MAgPIE 3.2-4.6 IntegratedPhysicalDamages (95th-high)] | Nationally Determined Contributions (NDCs) | VNM | Secondary Energy¦Electricity¦Oil | EJ/yr | Secondary Energy¦Electricity¦Oil | elec_co2 |  | 2085 | 0 | Secondary Energy¦Electricity¦Oil | 70
Downscaling[REMIND-MAgPIE 3.2-4.6 IntegratedPhysicalDamages (95th-high)] | Nationally Determined Contributions (NDCs) | VNM | Secondary Energy¦Electricity¦Oil | EJ/yr | Secondary Energy¦Electricity¦Oil | elec_co2 |  | 2090 | 0 | Secondary Energy¦Electricity¦Oil | 70
Downscaling[REMIND-MAgPIE 3.2-4.6 IntegratedPhysicalDamages (95th-high)] | Nationally Determined Contributions (NDCs) | VNM | Secondary Energy¦Electricity¦Oil | EJ/yr | Secondary Energy¦Electricity¦Oil | elec_co2 |  | 2095 | 0 | Secondary Energy¦Electricity¦Oil | 70
Downscaling[REMIND-MAgPIE 3.2-4.6 IntegratedPhysicalDamages (95th-high)] | Nationally Determined Contributions (NDCs) | VNM | Secondary Energy¦Electricity¦Oil | EJ/yr | Secondary Energy¦Electricity¦Oil | elec_co2 |  | 2100 | 0 | Secondary Energy¦Electricity¦Oil | 70
Downscaling[REMIND-MAgPIE 3.2-4.6 IntegratedPhysicalDamages (95th-high)] | Nationally Determined Contributions (NDCs) | VNM | Price¦Primary Energy¦Biomass | US$2010/GJ | Price¦Primary Energy¦Biomass | fuel_supply | bioenergy | 2020 | 5.3799 | Price¦Primary Energy¦Biomass
Downscaling[REMIND-MAgPIE 3.2-4.6 IntegratedPhysicalDamages (95th-high)] | Nationally Determined Contributions (NDCs) | VNM | Price¦Primary Energy¦Biomass | US$2010/GJ | Price¦Primary Energy¦Biomass | fuel_supply | bioenergy | 2025 | 5.4732 | Price¦Primary Energy¦Biomass
Downscaling[REMIND-MAgPIE 3.2-4.6 IntegratedPhysicalDamages (95th-high)] | Nationally Determined Contributions (NDCs) | VNM | Price¦Primary Energy¦Biomass | US$2010/GJ | Price¦Primary Energy¦Biomass | fuel_supply | bioenergy | 2030 | 5.391 | Price¦Primary Energy¦Biomass
Downscaling[REMIND-MAgPIE 3.2-4.6 IntegratedPhysicalDamages (95th-high)] | Nationally Determined Contributions (NDCs) | VNM | Price¦Primary Energy¦Biomass | US$2010/GJ | Price¦Primary Energy¦Biomass | fuel_supply | bioenergy | 2035 | 5.7076 | Price¦Primary Energy¦Biomass
Downscaling[REMIND-MAgPIE 3.2-4.6 IntegratedPhysicalDamages (95th-high)] | Nationally Determined Contributions (NDCs) | VNM | Price¦Primary Energy¦Biomass | US$2010/GJ | Price¦Primary Energy¦Biomass | fuel_supply | bioenergy | 2040 | 5.6372 | Price¦Primary Energy¦Biomass
Downscaling[REMIND-MAgPIE 3.2-4.6 IntegratedPhysicalDamages (95th-high)] | Nationally Determined Contributions (NDCs) | VNM | Price¦Primary Energy¦Biomass | US$2010/GJ | Price¦Primary Energy¦Biomass | fuel_supply | bioenergy | 2045 | 6.6077 | Price¦Primary Energy¦Biomass
Downscaling[REMIND-MAgPIE 3.2-4.6 IntegratedPhysicalDamages (95th-high)] | Nationally Determined Contributions (NDCs) | VNM | Price¦Primary Energy¦Biomass | US$2010/GJ | Price¦Primary Energy¦Biomass | fuel_supply | bioenergy | 2050 | 7.8355 | Price¦Primary Energy¦Biomass
Downscaling[REMIND-MAgPIE 3.2-4.6 IntegratedPhysicalDamages (95th-high)] | Nationally Determined Contributions (NDCs) | VNM | Price¦Primary Energy¦Biomass | US$2010/GJ | Price¦Primary Energy¦Biomass | fuel_supply | bioenergy | 2055 | 6.8446 | Price¦Primary Energy¦Biomass
Downscaling[REMIND-MAgPIE 3.2-4.6 IntegratedPhysicalDamages (95th-high)] | Nationally Determined Contributions (NDCs) | VNM | Price¦Primary Energy¦Biomass | US$2010/GJ | Price¦Primary Energy¦Biomass | fuel_supply | bioenergy | 2060 | 13.0395 | Price¦Primary Energy¦Biomass
Downscaling[REMIND-MAgPIE 3.2-4.6 IntegratedPhysicalDamages (95th-high)] | Nationally Determined Contributions (NDCs) | VNM | Price¦Primary Energy¦Biomass | US$2010/GJ | Price¦Primary Energy¦Biomass | fuel_supply | bioenergy | 2065 | 12.2774 | Price¦Primary Energy¦Biomass
Downscaling[REMIND-MAgPIE 3.2-4.6 IntegratedPhysicalDamages (95th-high)] | Nationally Determined Contributions (NDCs) | VNM | Price¦Primary Energy¦Biomass | US$2010/GJ | Price¦Primary Energy¦Biomass | fuel_supply | bioenergy | 2070 | 11.5153 | Price¦Primary Energy¦Biomass
Downscaling[REMIND-MAgPIE 3.2-4.6 IntegratedPhysicalDamages (95th-high)] | Nationally Determined Contributions (NDCs) | VNM | Price¦Primary Energy¦Biomass | US$2010/GJ | Price¦Primary Energy¦Biomass | fuel_supply | bioenergy | 2075 | 11.0821 | Price¦Primary Energy¦Biomass
Downscaling[REMIND-MAgPIE 3.2-4.6 IntegratedPhysicalDamages (95th-high)] | Nationally Determined Contributions (NDCs) | VNM | Price¦Primary Energy¦Biomass | US$2010/GJ | Price¦Primary Energy¦Biomass | fuel_supply | bioenergy | 2080 | 10.6488 | Price¦Primary Energy¦Biomass
Downscaling[REMIND-MAgPIE 3.2-4.6 IntegratedPhysicalDamages (95th-high)] | Nationally Determined Contributions (NDCs) | VNM | Price¦Primary Energy¦Biomass | US$2010/GJ | Price¦Primary Energy¦Biomass | fuel_supply | bioenergy | 2085 | 9.9703 | Price¦Primary Energy¦Biomass
Downscaling[REMIND-MAgPIE 3.2-4.6 IntegratedPhysicalDamages (95th-high)] | Nationally Determined Contributions (NDCs) | VNM | Price¦Primary Energy¦Biomass | US$2010/GJ | Price¦Primary Energy¦Biomass | fuel_supply | bioenergy | 2090 | 9.2917 | Price¦Primary Energy¦Biomass
Downscaling[REMIND-MAgPIE 3.2-4.6 IntegratedPhysicalDamages (95th-high)] | Nationally Determined Contributions (NDCs) | VNM | Price¦Primary Energy¦Biomass | US$2010/GJ | Price¦Primary Energy¦Biomass | fuel_supply | bioenergy | 2095 | 10.1034 | Price¦Primary Energy¦Biomass
Downscaling[REMIND-MAgPIE 3.2-4.6 IntegratedPhysicalDamages (95th-high)] | Nationally Determined Contributions (NDCs) | VNM | Price¦Primary Energy¦Biomass | US$2010/GJ | Price¦Primary Energy¦Biomass | fuel_supply | bioenergy | 2100 | 10.9151 | Price¦Primary Energy¦Biomass
Downscaling[REMIND-MAgPIE 3.2-4.6 IntegratedPhysicalDamages (95th-high)] | Nationally Determined Contributions (NDCs) | VNM | Price¦Primary Energy¦Coal | US$2010/GJ | Price¦Primary Energy¦Coal | fuel_supply | coal | 2020 | 2.0344 | Price¦Primary Energy¦Coal
Downscaling[REMIND-MAgPIE 3.2-4.6 IntegratedPhysicalDamages (95th-high)] | Nationally Determined Contributions (NDCs) | VNM | Price¦Primary Energy¦Coal | US$2010/GJ | Price¦Primary Energy¦Coal | fuel_supply | coal | 2025 | 2.1207 | Price¦Primary Energy¦Coal
Downscaling[REMIND-MAgPIE 3.2-4.6 IntegratedPhysicalDamages (95th-high)] | Nationally Determined Contributions (NDCs) | VNM | Price¦Primary Energy¦Coal | US$2010/GJ | Price¦Primary Energy¦Coal | fuel_supply | coal | 2030 | 2.0808 | Price¦Primary Energy¦Coal
Downscaling[REMIND-MAgPIE 3.2-4.6 IntegratedPhysicalDamages (95th-high)] | Nationally Determined Contributions (NDCs) | VNM | Price¦Primary Energy¦Coal | US$2010/GJ | Price¦Primary Energy¦Coal | fuel_supply | coal | 2035 | 2.0582 | Price¦Primary Energy¦Coal
Downscaling[REMIND-MAgPIE 3.2-4.6 IntegratedPhysicalDamages (95th-high)] | Nationally Determined Contributions (NDCs) | VNM | Price¦Primary Energy¦Coal | US$2010/GJ | Price¦Primary Energy¦Coal | fuel_supply | coal | 2040 | 1.9161 | Price¦Primary Energy¦Coal
Downscaling[REMIND-MAgPIE 3.2-4.6 IntegratedPhysicalDamages (95th-high)] | Nationally Determined Contributions (NDCs) | VNM | Price¦Primary Energy¦Coal | US$2010/GJ | Price¦Primary Energy¦Coal | fuel_supply | coal | 2045 | 1.8178 | Price¦Primary Energy¦Coal
Downscaling[REMIND-MAgPIE 3.2-4.6 IntegratedPhysicalDamages (95th-high)] | Nationally Determined Contributions (NDCs) | VNM | Price¦Primary Energy¦Coal | US$2010/GJ | Price¦Primary Energy¦Coal | fuel_supply | coal | 2050 | 1.855 | Price¦Primary Energy¦Coal
Downscaling[REMIND-MAgPIE 3.2-4.6 IntegratedPhysicalDamages (95th-high)] | Nationally Determined Contributions (NDCs) | VNM | Price¦Primary Energy¦Coal | US$2010/GJ | Price¦Primary Energy¦Coal | fuel_supply | coal | 2055 | 1.8419 | Price¦Primary Energy¦Coal
Downscaling[REMIND-MAgPIE 3.2-4.6 IntegratedPhysicalDamages (95th-high)] | Nationally Determined Contributions (NDCs) | VNM | Price¦Primary Energy¦Coal | US$2010/GJ | Price¦Primary Energy¦Coal | fuel_supply | coal | 2060 | 2.3182 | Price¦Primary Energy¦Coal
Downscaling[REMIND-MAgPIE 3.2-4.6 IntegratedPhysicalDamages (95th-high)] | Nationally Determined Contributions (NDCs) | VNM | Price¦Primary Energy¦Coal | US$2010/GJ | Price¦Primary Energy¦Coal | fuel_supply | coal | 2065 | 2.1818 | Price¦Primary Energy¦Coal
Downscaling[REMIND-MAgPIE 3.2-4.6 IntegratedPhysicalDamages (95th-high)] | Nationally Determined Contributions (NDCs) | VNM | Price¦Primary Energy¦Coal | US$2010/GJ | Price¦Primary Energy¦Coal | fuel_supply | coal | 2070 | 2.0454 | Price¦Primary Energy¦Coal
Downscaling[REMIND-MAgPIE 3.2-4.6 IntegratedPhysicalDamages (95th-high)] | Nationally Determined Contributions (NDCs) | VNM | Price¦Primary Energy¦Coal | US$2010/GJ | Price¦Primary Energy¦Coal | fuel_supply | coal | 2075 | 2.1514 | Price¦Primary Energy¦Coal
Downscaling[REMIND-MAgPIE 3.2-4.6 IntegratedPhysicalDamages (95th-high)] | Nationally Determined Contributions (NDCs) | VNM | Price¦Primary Energy¦Coal | US$2010/GJ | Price¦Primary Energy¦Coal | fuel_supply | coal | 2080 | 2.2574 | Price¦Primary Energy¦Coal
Downscaling[REMIND-MAgPIE 3.2-4.6 IntegratedPhysicalDamages (95th-high)] | Nationally Determined Contributions (NDCs) | VNM | Price¦Primary Energy¦Coal | US$2010/GJ | Price¦Primary Energy¦Coal | fuel_supply | coal | 2085 | 2.2583 | Price¦Primary Energy¦Coal
Downscaling[REMIND-MAgPIE 3.2-4.6 IntegratedPhysicalDamages (95th-high)] | Nationally Determined Contributions (NDCs) | VNM | Price¦Primary Energy¦Coal | US$2010/GJ | Price¦Primary Energy¦Coal | fuel_supply | coal | 2090 | 2.2592 | Price¦Primary Energy¦Coal
Downscaling[REMIND-MAgPIE 3.2-4.6 IntegratedPhysicalDamages (95th-high)] | Nationally Determined Contributions (NDCs) | VNM | Price¦Primary Energy¦Coal | US$2010/GJ | Price¦Primary Energy¦Coal | fuel_supply | coal | 2095 | 2.2905 | Price¦Primary Energy¦Coal
Downscaling[REMIND-MAgPIE 3.2-4.6 IntegratedPhysicalDamages (95th-high)] | Nationally Determined Contributions (NDCs) | VNM | Price¦Primary Energy¦Coal | US$2010/GJ | Price¦Primary Energy¦Coal | fuel_supply | coal | 2100 | 2.3217 | Price¦Primary Energy¦Coal
Downscaling[REMIND-MAgPIE 3.2-4.6 IntegratedPhysicalDamages (95th-high)] | Nationally Determined Contributions (NDCs) | VNM | Price¦Primary Energy¦Gas | US$2010/GJ | Price¦Primary Energy¦Gas | fuel_supply | gas | 2020 | 3.9711 | Price¦Primary Energy¦Gas
Downscaling[REMIND-MAgPIE 3.2-4.6 IntegratedPhysicalDamages (95th-high)] | Nationally Determined Contributions (NDCs) | VNM | Price¦Primary Energy¦Gas | US$2010/GJ | Price¦Primary Energy¦Gas | fuel_supply | gas | 2025 | 4.5195 | Price¦Primary Energy¦Gas
Downscaling[REMIND-MAgPIE 3.2-4.6 IntegratedPhysicalDamages (95th-high)] | Nationally Determined Contributions (NDCs) | VNM | Price¦Primary Energy¦Gas | US$2010/GJ | Price¦Primary Energy¦Gas | fuel_supply | gas | 2030 | 4.272 | Price¦Primary Energy¦Gas
Downscaling[REMIND-MAgPIE 3.2-4.6 IntegratedPhysicalDamages (95th-high)] | Nationally Determined Contributions (NDCs) | VNM | Price¦Primary Energy¦Gas | US$2010/GJ | Price¦Primary Energy¦Gas | fuel_supply | gas | 2035 | 4.7199 | Price¦Primary Energy¦Gas
Downscaling[REMIND-MAgPIE 3.2-4.6 IntegratedPhysicalDamages (95th-high)] | Nationally Determined Contributions (NDCs) | VNM | Price¦Primary Energy¦Gas | US$2010/GJ | Price¦Primary Energy¦Gas | fuel_supply | gas | 2040 | 5.0235 | Price¦Primary Energy¦Gas
Downscaling[REMIND-MAgPIE 3.2-4.6 IntegratedPhysicalDamages (95th-high)] | Nationally Determined Contributions (NDCs) | VNM | Price¦Primary Energy¦Gas | US$2010/GJ | Price¦Primary Energy¦Gas | fuel_supply | gas | 2045 | 5.3296 | Price¦Primary Energy¦Gas
Downscaling[REMIND-MAgPIE 3.2-4.6 IntegratedPhysicalDamages (95th-high)] | Nationally Determined Contributions (NDCs) | VNM | Price¦Primary Energy¦Gas | US$2010/GJ | Price¦Primary Energy¦Gas | fuel_supply | gas | 2050 | 5.2874 | Price¦Primary Energy¦Gas
Downscaling[REMIND-MAgPIE 3.2-4.6 IntegratedPhysicalDamages (95th-high)] | Nationally Determined Contributions (NDCs) | VNM | Price¦Primary Energy¦Gas | US$2010/GJ | Price¦Primary Energy¦Gas | fuel_supply | gas | 2055 | 4.995 | Price¦Primary Energy¦Gas
Downscaling[REMIND-MAgPIE 3.2-4.6 IntegratedPhysicalDamages (95th-high)] | Nationally Determined Contributions (NDCs) | VNM | Price¦Primary Energy¦Gas | US$2010/GJ | Price¦Primary Energy¦Gas | fuel_supply | gas | 2060 | 6.0853 | Price¦Primary Energy¦Gas
Downscaling[REMIND-MAgPIE 3.2-4.6 IntegratedPhysicalDamages (95th-high)] | Nationally Determined Contributions (NDCs) | VNM | Price¦Primary Energy¦Gas | US$2010/GJ | Price¦Primary Energy¦Gas | fuel_supply | gas | 2065 | 5.9015 | Price¦Primary Energy¦Gas
Downscaling[REMIND-MAgPIE 3.2-4.6 IntegratedPhysicalDamages (95th-high)] | Nationally Determined Contributions (NDCs) | VNM | Price¦Primary Energy¦Gas | US$2010/GJ | Price¦Primary Energy¦Gas | fuel_supply | gas | 2070 | 5.7178 | Price¦Primary Energy¦Gas
Downscaling[REMIND-MAgPIE 3.2-4.6 IntegratedPhysicalDamages (95th-high)] | Nationally Determined Contributions (NDCs) | VNM | Price¦Primary Energy¦Gas | US$2010/GJ | Price¦Primary Energy¦Gas | fuel_supply | gas | 2075 | 5.7191 | Price¦Primary Energy¦Gas
Downscaling[REMIND-MAgPIE 3.2-4.6 IntegratedPhysicalDamages (95th-high)] | Nationally Determined Contributions (NDCs) | VNM | Price¦Primary Energy¦Gas | US$2010/GJ | Price¦Primary Energy¦Gas | fuel_supply | gas | 2080 | 5.7204 | Price¦Primary Energy¦Gas
Downscaling[REMIND-MAgPIE 3.2-4.6 IntegratedPhysicalDamages (95th-high)] | Nationally Determined Contributions (NDCs) | VNM | Price¦Primary Energy¦Gas | US$2010/GJ | Price¦Primary Energy¦Gas | fuel_supply | gas | 2085 | 5.7714 | Price¦Primary Energy¦Gas
Downscaling[REMIND-MAgPIE 3.2-4.6 IntegratedPhysicalDamages (95th-high)] | Nationally Determined Contributions (NDCs) | VNM | Price¦Primary Energy¦Gas | US$2010/GJ | Price¦Primary Energy¦Gas | fuel_supply | gas | 2090 | 5.8225 | Price¦Primary Energy¦Gas
Downscaling[REMIND-MAgPIE 3.2-4.6 IntegratedPhysicalDamages (95th-high)] | Nationally Determined Contributions (NDCs) | VNM | Price¦Primary Energy¦Gas | US$2010/GJ | Price¦Primary Energy¦Gas | fuel_supply | gas | 2095 | 5.8514 | Price¦Primary Energy¦Gas
Downscaling[REMIND-MAgPIE 3.2-4.6 IntegratedPhysicalDamages (95th-high)] | Nationally Determined Contributions (NDCs) | VNM | Price¦Primary Energy¦Gas | US$2010/GJ | Price¦Primary Energy¦Gas | fuel_supply | gas | 2100 | 5.8804 | Price¦Primary Energy¦Gas
Downscaling[REMIND-MAgPIE 3.2-4.6 IntegratedPhysicalDamages (95th-high)] | Nationally Determined Contributions (NDCs) | VNM | Price¦Secondary Energy¦Liquids¦Oil | US$2010/GJ | Price¦Secondary Energy¦Liquids¦Oil | fuel_supply | oil | 2020 | 62.461 | Price¦Secondary Energy¦Liquids¦Oil
Downscaling[REMIND-MAgPIE 3.2-4.6 IntegratedPhysicalDamages (95th-high)] | Nationally Determined Contributions (NDCs) | VNM | Price¦Secondary Energy¦Liquids¦Oil | US$2010/GJ | Price¦Secondary Energy¦Liquids¦Oil | fuel_supply | oil | 2025 | 82.9385 | Price¦Secondary Energy¦Liquids¦Oil
Downscaling[REMIND-MAgPIE 3.2-4.6 IntegratedPhysicalDamages (95th-high)] | Nationally Determined Contributions (NDCs) | VNM | Price¦Secondary Energy¦Liquids¦Oil | US$2010/GJ | Price¦Secondary Energy¦Liquids¦Oil | fuel_supply | oil | 2030 | 83.3422 | Price¦Secondary Energy¦Liquids¦Oil
Downscaling[REMIND-MAgPIE 3.2-4.6 IntegratedPhysicalDamages (95th-high)] | Nationally Determined Contributions (NDCs) | VNM | Price¦Secondary Energy¦Liquids¦Oil | US$2010/GJ | Price¦Secondary Energy¦Liquids¦Oil | fuel_supply | oil | 2035 | 82.2574 | Price¦Secondary Energy¦Liquids¦Oil
Downscaling[REMIND-MAgPIE 3.2-4.6 IntegratedPhysicalDamages (95th-high)] | Nationally Determined Contributions (NDCs) | VNM | Price¦Secondary Energy¦Liquids¦Oil | US$2010/GJ | Price¦Secondary Energy¦Liquids¦Oil | fuel_supply | oil | 2040 | 89.6354 | Price¦Secondary Energy¦Liquids¦Oil
Downscaling[REMIND-MAgPIE 3.2-4.6 IntegratedPhysicalDamages (95th-high)] | Nationally Determined Contributions (NDCs) | VNM | Price¦Secondary Energy¦Liquids¦Oil | US$2010/GJ | Price¦Secondary Energy¦Liquids¦Oil | fuel_supply | oil | 2045 | 101.8524 | Price¦Secondary Energy¦Liquids¦Oil
Downscaling[REMIND-MAgPIE 3.2-4.6 IntegratedPhysicalDamages (95th-high)] | Nationally Determined Contributions (NDCs) | VNM | Price¦Secondary Energy¦Liquids¦Oil | US$2010/GJ | Price¦Secondary Energy¦Liquids¦Oil | fuel_supply | oil | 2050 | 114.7151 | Price¦Secondary Energy¦Liquids¦Oil
Downscaling[REMIND-MAgPIE 3.2-4.6 IntegratedPhysicalDamages (95th-high)] | Nationally Determined Contributions (NDCs) | VNM | Price¦Secondary Energy¦Liquids¦Oil | US$2010/GJ | Price¦Secondary Energy¦Liquids¦Oil | fuel_supply | oil | 2055 | 118.2186 | Price¦Secondary Energy¦Liquids¦Oil
Downscaling[REMIND-MAgPIE 3.2-4.6 IntegratedPhysicalDamages (95th-high)] | Nationally Determined Contributions (NDCs) | VNM | Price¦Secondary Energy¦Liquids¦Oil | US$2010/GJ | Price¦Secondary Energy¦Liquids¦Oil | fuel_supply | oil | 2060 | 200.3639 | Price¦Secondary Energy¦Liquids¦Oil
Downscaling[REMIND-MAgPIE 3.2-4.6 IntegratedPhysicalDamages (95th-high)] | Nationally Determined Contributions (NDCs) | VNM | Price¦Secondary Energy¦Liquids¦Oil | US$2010/GJ | Price¦Secondary Energy¦Liquids¦Oil | fuel_supply | oil | 2065 | 224.4824 | Price¦Secondary Energy¦Liquids¦Oil
Downscaling[REMIND-MAgPIE 3.2-4.6 IntegratedPhysicalDamages (95th-high)] | Nationally Determined Contributions (NDCs) | VNM | Price¦Secondary Energy¦Liquids¦Oil | US$2010/GJ | Price¦Secondary Energy¦Liquids¦Oil | fuel_supply | oil | 2070 | 248.6009 | Price¦Secondary Energy¦Liquids¦Oil
Downscaling[REMIND-MAgPIE 3.2-4.6 IntegratedPhysicalDamages (95th-high)] | Nationally Determined Contributions (NDCs) | VNM | Price¦Secondary Energy¦Liquids¦Oil | US$2010/GJ | Price¦Secondary Energy¦Liquids¦Oil | fuel_supply | oil | 2075 | 259.5726 | Price¦Secondary Energy¦Liquids¦Oil
Downscaling[REMIND-MAgPIE 3.2-4.6 IntegratedPhysicalDamages (95th-high)] | Nationally Determined Contributions (NDCs) | VNM | Price¦Secondary Energy¦Liquids¦Oil | US$2010/GJ | Price¦Secondary Energy¦Liquids¦Oil | fuel_supply | oil | 2080 | 270.5443 | Price¦Secondary Energy¦Liquids¦Oil
Downscaling[REMIND-MAgPIE 3.2-4.6 IntegratedPhysicalDamages (95th-high)] | Nationally Determined Contributions (NDCs) | VNM | Price¦Secondary Energy¦Liquids¦Oil | US$2010/GJ | Price¦Secondary Energy¦Liquids¦Oil | fuel_supply | oil | 2085 | 270.3321 | Price¦Secondary Energy¦Liquids¦Oil
Downscaling[REMIND-MAgPIE 3.2-4.6 IntegratedPhysicalDamages (95th-high)] | Nationally Determined Contributions (NDCs) | VNM | Price¦Secondary Energy¦Liquids¦Oil | US$2010/GJ | Price¦Secondary Energy¦Liquids¦Oil | fuel_supply | oil | 2090 | 270.12 | Price¦Secondary Energy¦Liquids¦Oil
Downscaling[REMIND-MAgPIE 3.2-4.6 IntegratedPhysicalDamages (95th-high)] | Nationally Determined Contributions (NDCs) | VNM | Price¦Secondary Energy¦Liquids¦Oil | US$2010/GJ | Price¦Secondary Energy¦Liquids¦Oil | fuel_supply | oil | 2095 | 298.7198 | Price¦Secondary Energy¦Liquids¦Oil
Downscaling[REMIND-MAgPIE 3.2-4.6 IntegratedPhysicalDamages (95th-high)] | Nationally Determined Contributions (NDCs) | VNM | Price¦Secondary Energy¦Liquids¦Oil | US$2010/GJ | Price¦Secondary Energy¦Liquids¦Oil | fuel_supply | oil | 2100 | 327.3195 | Price¦Secondary Energy¦Liquids¦Oil
Downscaling[REMIND-MAgPIE 3.2-4.6 IntegratedPhysicalDamages (95th-high)] | Nationally Determined Contributions (NDCs) | VNM | Emissions¦CO2 | Mt CO2/yr | Emissions¦CO2 | scenarios - CO2 abatement | CO2 | 2020 | 443.1825 | Emissions¦CO2
Downscaling[REMIND-MAgPIE 3.2-4.6 IntegratedPhysicalDamages (95th-high)] | Nationally Determined Contributions (NDCs) | VNM | Emissions¦CO2 | Mt CO2/yr | Emissions¦CO2 | scenarios - CO2 abatement | CO2 | 2025 | 370.8666 | Emissions¦CO2
Downscaling[REMIND-MAgPIE 3.2-4.6 IntegratedPhysicalDamages (95th-high)] | Nationally Determined Contributions (NDCs) | VNM | Emissions¦CO2 | Mt CO2/yr | Emissions¦CO2 | scenarios - CO2 abatement | CO2 | 2030 | 373.5189 | Emissions¦CO2
Downscaling[REMIND-MAgPIE 3.2-4.6 IntegratedPhysicalDamages (95th-high)] | Nationally Determined Contributions (NDCs) | VNM | Emissions¦CO2 | Mt CO2/yr | Emissions¦CO2 | scenarios - CO2 abatement | CO2 | 2035 | 293.9479 | Emissions¦CO2
Downscaling[REMIND-MAgPIE 3.2-4.6 IntegratedPhysicalDamages (95th-high)] | Nationally Determined Contributions (NDCs) | VNM | Emissions¦CO2 | Mt CO2/yr | Emissions¦CO2 | scenarios - CO2 abatement | CO2 | 2040 | 264.8338 | Emissions¦CO2
Downscaling[REMIND-MAgPIE 3.2-4.6 IntegratedPhysicalDamages (95th-high)] | Nationally Determined Contributions (NDCs) | VNM | Emissions¦CO2 | Mt CO2/yr | Emissions¦CO2 | scenarios - CO2 abatement | CO2 | 2045 | 244.5123 | Emissions¦CO2
Downscaling[REMIND-MAgPIE 3.2-4.6 IntegratedPhysicalDamages (95th-high)] | Nationally Determined Contributions (NDCs) | VNM | Emissions¦CO2 | Mt CO2/yr | Emissions¦CO2 | scenarios - CO2 abatement | CO2 | 2050 | 222.6524 | Emissions¦CO2
Downscaling[REMIND-MAgPIE 3.2-4.6 IntegratedPhysicalDamages (95th-high)] | Nationally Determined Contributions (NDCs) | VNM | Emissions¦CO2 | Mt CO2/yr | Emissions¦CO2 | scenarios - CO2 abatement | CO2 | 2055 | 213.5651 | Emissions¦CO2
Downscaling[REMIND-MAgPIE 3.2-4.6 IntegratedPhysicalDamages (95th-high)] | Nationally Determined Contributions (NDCs) | VNM | Emissions¦CO2 | Mt CO2/yr | Emissions¦CO2 | scenarios - CO2 abatement | CO2 | 2060 | 202.9634 | Emissions¦CO2
Downscaling[REMIND-MAgPIE 3.2-4.6 IntegratedPhysicalDamages (95th-high)] | Nationally Determined Contributions (NDCs) | VNM | Emissions¦CO2 | Mt CO2/yr | Emissions¦CO2 | scenarios - CO2 abatement | CO2 | 2065 | 188.9892 | Emissions¦CO2
Downscaling[REMIND-MAgPIE 3.2-4.6 IntegratedPhysicalDamages (95th-high)] | Nationally Determined Contributions (NDCs) | VNM | Emissions¦CO2 | Mt CO2/yr | Emissions¦CO2 | scenarios - CO2 abatement | CO2 | 2070 | 172.411 | Emissions¦CO2
Downscaling[REMIND-MAgPIE 3.2-4.6 IntegratedPhysicalDamages (95th-high)] | Nationally Determined Contributions (NDCs) | VNM | Emissions¦CO2 | Mt CO2/yr | Emissions¦CO2 | scenarios - CO2 abatement | CO2 | 2075 | 159.2172 | Emissions¦CO2
Downscaling[REMIND-MAgPIE 3.2-4.6 IntegratedPhysicalDamages (95th-high)] | Nationally Determined Contributions (NDCs) | VNM | Emissions¦CO2 | Mt CO2/yr | Emissions¦CO2 | scenarios - CO2 abatement | CO2 | 2080 | 145.2994 | Emissions¦CO2
Downscaling[REMIND-MAgPIE 3.2-4.6 IntegratedPhysicalDamages (95th-high)] | Nationally Determined Contributions (NDCs) | VNM | Emissions¦CO2 | Mt CO2/yr | Emissions¦CO2 | scenarios - CO2 abatement | CO2 | 2085 | 137.6719 | Emissions¦CO2
Downscaling[REMIND-MAgPIE 3.2-4.6 IntegratedPhysicalDamages (95th-high)] | Nationally Determined Contributions (NDCs) | VNM | Emissions¦CO2 | Mt CO2/yr | Emissions¦CO2 | scenarios - CO2 abatement | CO2 | 2090 | 130.2376 | Emissions¦CO2
Downscaling[REMIND-MAgPIE 3.2-4.6 IntegratedPhysicalDamages (95th-high)] | Nationally Determined Contributions (NDCs) | VNM | Emissions¦CO2 | Mt CO2/yr | Emissions¦CO2 | scenarios - CO2 abatement | CO2 | 2095 | 116.1109 | Emissions¦CO2
Downscaling[REMIND-MAgPIE 3.2-4.6 IntegratedPhysicalDamages (95th-high)] | Nationally Determined Contributions (NDCs) | VNM | Emissions¦CO2 | Mt CO2/yr | Emissions¦CO2 | scenarios - CO2 abatement | CO2 | 2100 | 102.3913 | Emissions¦CO2
Downscaling[REMIND-MAgPIE 3.2-4.6 IntegratedPhysicalDamages (95th-high)] | Nationally Determined Contributions (NDCs) | VNM | Emissions¦CO2¦Energy | Mt CO2/yr | Emissions¦CO2¦Energy | scenarios - CO2 abatement | CO2 | 2020 | 291.2939 | Emissions¦CO2¦Energy
Downscaling[REMIND-MAgPIE 3.2-4.6 IntegratedPhysicalDamages (95th-high)] | Nationally Determined Contributions (NDCs) | VNM | Emissions¦CO2¦Energy | Mt CO2/yr | Emissions¦CO2¦Energy | scenarios - CO2 abatement | CO2 | 2025 | 311.9467 | Emissions¦CO2¦Energy
Downscaling[REMIND-MAgPIE 3.2-4.6 IntegratedPhysicalDamages (95th-high)] | Nationally Determined Contributions (NDCs) | VNM | Emissions¦CO2¦Energy | Mt CO2/yr | Emissions¦CO2¦Energy | scenarios - CO2 abatement | CO2 | 2030 | 324.6186 | Emissions¦CO2¦Energy
Downscaling[REMIND-MAgPIE 3.2-4.6 IntegratedPhysicalDamages (95th-high)] | Nationally Determined Contributions (NDCs) | VNM | Emissions¦CO2¦Energy | Mt CO2/yr | Emissions¦CO2¦Energy | scenarios - CO2 abatement | CO2 | 2035 | 259.0527 | Emissions¦CO2¦Energy
Downscaling[REMIND-MAgPIE 3.2-4.6 IntegratedPhysicalDamages (95th-high)] | Nationally Determined Contributions (NDCs) | VNM | Emissions¦CO2¦Energy | Mt CO2/yr | Emissions¦CO2¦Energy | scenarios - CO2 abatement | CO2 | 2040 | 242.7657 | Emissions¦CO2¦Energy
Downscaling[REMIND-MAgPIE 3.2-4.6 IntegratedPhysicalDamages (95th-high)] | Nationally Determined Contributions (NDCs) | VNM | Emissions¦CO2¦Energy | Mt CO2/yr | Emissions¦CO2¦Energy | scenarios - CO2 abatement | CO2 | 2045 | 230.616 | Emissions¦CO2¦Energy
Downscaling[REMIND-MAgPIE 3.2-4.6 IntegratedPhysicalDamages (95th-high)] | Nationally Determined Contributions (NDCs) | VNM | Emissions¦CO2¦Energy | Mt CO2/yr | Emissions¦CO2¦Energy | scenarios - CO2 abatement | CO2 | 2050 | 215.4165 | Emissions¦CO2¦Energy
Downscaling[REMIND-MAgPIE 3.2-4.6 IntegratedPhysicalDamages (95th-high)] | Nationally Determined Contributions (NDCs) | VNM | Emissions¦CO2¦Energy | Mt CO2/yr | Emissions¦CO2¦Energy | scenarios - CO2 abatement | CO2 | 2055 | 204.624 | Emissions¦CO2¦Energy
Downscaling[REMIND-MAgPIE 3.2-4.6 IntegratedPhysicalDamages (95th-high)] | Nationally Determined Contributions (NDCs) | VNM | Emissions¦CO2¦Energy | Mt CO2/yr | Emissions¦CO2¦Energy | scenarios - CO2 abatement | CO2 | 2060 | 195.2167 | Emissions¦CO2¦Energy
Downscaling[REMIND-MAgPIE 3.2-4.6 IntegratedPhysicalDamages (95th-high)] | Nationally Determined Contributions (NDCs) | VNM | Emissions¦CO2¦Energy | Mt CO2/yr | Emissions¦CO2¦Energy | scenarios - CO2 abatement | CO2 | 2065 | 177.2202 | Emissions¦CO2¦Energy
Downscaling[REMIND-MAgPIE 3.2-4.6 IntegratedPhysicalDamages (95th-high)] | Nationally Determined Contributions (NDCs) | VNM | Emissions¦CO2¦Energy | Mt CO2/yr | Emissions¦CO2¦Energy | scenarios - CO2 abatement | CO2 | 2070 | 156.6976 | Emissions¦CO2¦Energy
Downscaling[REMIND-MAgPIE 3.2-4.6 IntegratedPhysicalDamages (95th-high)] | Nationally Determined Contributions (NDCs) | VNM | Emissions¦CO2¦Energy | Mt CO2/yr | Emissions¦CO2¦Energy | scenarios - CO2 abatement | CO2 | 2075 | 151.8111 | Emissions¦CO2¦Energy
Downscaling[REMIND-MAgPIE 3.2-4.6 IntegratedPhysicalDamages (95th-high)] | Nationally Determined Contributions (NDCs) | VNM | Emissions¦CO2¦Energy | Mt CO2/yr | Emissions¦CO2¦Energy | scenarios - CO2 abatement | CO2 | 2080 | 146.3397 | Emissions¦CO2¦Energy
Downscaling[REMIND-MAgPIE 3.2-4.6 IntegratedPhysicalDamages (95th-high)] | Nationally Determined Contributions (NDCs) | VNM | Emissions¦CO2¦Energy | Mt CO2/yr | Emissions¦CO2¦Energy | scenarios - CO2 abatement | CO2 | 2085 | 139.1026 | Emissions¦CO2¦Energy
Downscaling[REMIND-MAgPIE 3.2-4.6 IntegratedPhysicalDamages (95th-high)] | Nationally Determined Contributions (NDCs) | VNM | Emissions¦CO2¦Energy | Mt CO2/yr | Emissions¦CO2¦Energy | scenarios - CO2 abatement | CO2 | 2090 | 131.9899 | Emissions¦CO2¦Energy
Downscaling[REMIND-MAgPIE 3.2-4.6 IntegratedPhysicalDamages (95th-high)] | Nationally Determined Contributions (NDCs) | VNM | Emissions¦CO2¦Energy | Mt CO2/yr | Emissions¦CO2¦Energy | scenarios - CO2 abatement | CO2 | 2095 | 121.8362 | Emissions¦CO2¦Energy
Downscaling[REMIND-MAgPIE 3.2-4.6 IntegratedPhysicalDamages (95th-high)] | Nationally Determined Contributions (NDCs) | VNM | Emissions¦CO2¦Energy | Mt CO2/yr | Emissions¦CO2¦Energy | scenarios - CO2 abatement | CO2 | 2100 | 112.0451 | Emissions¦CO2¦Energy
Downscaling[REMIND-MAgPIE 3.2-4.6 IntegratedPhysicalDamages (95th-high)] | Net Zero 2050 | VNM | Carbon Sequestration¦CCS | Mt CO2/yr | Carbon Sequestration¦CCS | CCS potential |  | 2020 | 0 | Carbon Sequestration¦CCS
Downscaling[REMIND-MAgPIE 3.2-4.6 IntegratedPhysicalDamages (95th-high)] | Net Zero 2050 | VNM | Carbon Sequestration¦CCS | Mt CO2/yr | Carbon Sequestration¦CCS | CCS potential |  | 2025 | 0.0104 | Carbon Sequestration¦CCS
Downscaling[REMIND-MAgPIE 3.2-4.6 IntegratedPhysicalDamages (95th-high)] | Net Zero 2050 | VNM | Carbon Sequestration¦CCS | Mt CO2/yr | Carbon Sequestration¦CCS | CCS potential |  | 2030 | 2.1359 | Carbon Sequestration¦CCS
Downscaling[REMIND-MAgPIE 3.2-4.6 IntegratedPhysicalDamages (95th-high)] | Net Zero 2050 | VNM | Carbon Sequestration¦CCS | Mt CO2/yr | Carbon Sequestration¦CCS | CCS potential |  | 2035 | 5.2978 | Carbon Sequestration¦CCS
Downscaling[REMIND-MAgPIE 3.2-4.6 IntegratedPhysicalDamages (95th-high)] | Net Zero 2050 | VNM | Carbon Sequestration¦CCS | Mt CO2/yr | Carbon Sequestration¦CCS | CCS potential |  | 2040 | 12.048 | Carbon Sequestration¦CCS
Downscaling[REMIND-MAgPIE 3.2-4.6 IntegratedPhysicalDamages (95th-high)] | Net Zero 2050 | VNM | Carbon Sequestration¦CCS | Mt CO2/yr | Carbon Sequestration¦CCS | CCS potential |  | 2045 | 19.8721 | Carbon Sequestration¦CCS
Downscaling[REMIND-MAgPIE 3.2-4.6 IntegratedPhysicalDamages (95th-high)] | Net Zero 2050 | VNM | Carbon Sequestration¦CCS | Mt CO2/yr | Carbon Sequestration¦CCS | CCS potential |  | 2050 | 23.4618 | Carbon Sequestration¦CCS
Downscaling[REMIND-MAgPIE 3.2-4.6 IntegratedPhysicalDamages (95th-high)] | Net Zero 2050 | VNM | Carbon Sequestration¦CCS | Mt CO2/yr | Carbon Sequestration¦CCS | CCS potential |  | 2055 | 26.9564 | Carbon Sequestration¦CCS
Downscaling[REMIND-MAgPIE 3.2-4.6 IntegratedPhysicalDamages (95th-high)] | Net Zero 2050 | VNM | Carbon Sequestration¦CCS | Mt CO2/yr | Carbon Sequestration¦CCS | CCS potential |  | 2060 | 25.2069 | Carbon Sequestration¦CCS
Downscaling[REMIND-MAgPIE 3.2-4.6 IntegratedPhysicalDamages (95th-high)] | Net Zero 2050 | VNM | Carbon Sequestration¦CCS | Mt CO2/yr | Carbon Sequestration¦CCS | CCS potential |  | 2065 | 23.6743 | Carbon Sequestration¦CCS
Downscaling[REMIND-MAgPIE 3.2-4.6 IntegratedPhysicalDamages (95th-high)] | Net Zero 2050 | VNM | Carbon Sequestration¦CCS | Mt CO2/yr | Carbon Sequestration¦CCS | CCS potential |  | 2070 | 21.6385 | Carbon Sequestration¦CCS
Downscaling[REMIND-MAgPIE 3.2-4.6 IntegratedPhysicalDamages (95th-high)] | Net Zero 2050 | VNM | Carbon Sequestration¦CCS | Mt CO2/yr | Carbon Sequestration¦CCS | CCS potential |  | 2075 | 18.996 | Carbon Sequestration¦CCS
Downscaling[REMIND-MAgPIE 3.2-4.6 IntegratedPhysicalDamages (95th-high)] | Net Zero 2050 | VNM | Carbon Sequestration¦CCS | Mt CO2/yr | Carbon Sequestration¦CCS | CCS potential |  | 2080 | 16.4204 | Carbon Sequestration¦CCS
Downscaling[REMIND-MAgPIE 3.2-4.6 IntegratedPhysicalDamages (95th-high)] | Net Zero 2050 | VNM | Carbon Sequestration¦CCS | Mt CO2/yr | Carbon Sequestration¦CCS | CCS potential |  | 2085 | 14.6692 | Carbon Sequestration¦CCS
Downscaling[REMIND-MAgPIE 3.2-4.6 IntegratedPhysicalDamages (95th-high)] | Net Zero 2050 | VNM | Carbon Sequestration¦CCS | Mt CO2/yr | Carbon Sequestration¦CCS | CCS potential |  | 2090 | 12.9746 | Carbon Sequestration¦CCS
Downscaling[REMIND-MAgPIE 3.2-4.6 IntegratedPhysicalDamages (95th-high)] | Net Zero 2050 | VNM | Carbon Sequestration¦CCS | Mt CO2/yr | Carbon Sequestration¦CCS | CCS potential |  | 2095 | 11.6821 | Carbon Sequestration¦CCS
Downscaling[REMIND-MAgPIE 3.2-4.6 IntegratedPhysicalDamages (95th-high)] | Net Zero 2050 | VNM | Carbon Sequestration¦CCS | Mt CO2/yr | Carbon Sequestration¦CCS | CCS potential |  | 2100 | 10.4532 | Carbon Sequestration¦CCS
Downscaling[REMIND-MAgPIE 3.2-4.6 IntegratedPhysicalDamages (95th-high)] | Net Zero 2050 | VNM | Final Energy¦Industry¦Electricity | EJ/yr | Final Energy¦Industry¦Electricity | demand_projection | elc_industry | 2020 | 0.3723 | Final Energy¦Industry¦Electricity
Downscaling[REMIND-MAgPIE 3.2-4.6 IntegratedPhysicalDamages (95th-high)] | Net Zero 2050 | VNM | Final Energy¦Industry¦Electricity | EJ/yr | Final Energy¦Industry¦Electricity | demand_projection | elc_industry | 2025 | 0.537 | Final Energy¦Industry¦Electricity
Downscaling[REMIND-MAgPIE 3.2-4.6 IntegratedPhysicalDamages (95th-high)] | Net Zero 2050 | VNM | Final Energy¦Industry¦Electricity | EJ/yr | Final Energy¦Industry¦Electricity | demand_projection | elc_industry | 2030 | 0.7763 | Final Energy¦Industry¦Electricity
Downscaling[REMIND-MAgPIE 3.2-4.6 IntegratedPhysicalDamages (95th-high)] | Net Zero 2050 | VNM | Final Energy¦Industry¦Electricity | EJ/yr | Final Energy¦Industry¦Electricity | demand_projection | elc_industry | 2035 | 0.9377 | Final Energy¦Industry¦Electricity
Downscaling[REMIND-MAgPIE 3.2-4.6 IntegratedPhysicalDamages (95th-high)] | Net Zero 2050 | VNM | Final Energy¦Industry¦Electricity | EJ/yr | Final Energy¦Industry¦Electricity | demand_projection | elc_industry | 2040 | 1.04 | Final Energy¦Industry¦Electricity
Downscaling[REMIND-MAgPIE 3.2-4.6 IntegratedPhysicalDamages (95th-high)] | Net Zero 2050 | VNM | Final Energy¦Industry¦Electricity | EJ/yr | Final Energy¦Industry¦Electricity | demand_projection | elc_industry | 2045 | 1.1732 | Final Energy¦Industry¦Electricity
Downscaling[REMIND-MAgPIE 3.2-4.6 IntegratedPhysicalDamages (95th-high)] | Net Zero 2050 | VNM | Final Energy¦Industry¦Electricity | EJ/yr | Final Energy¦Industry¦Electricity | demand_projection | elc_industry | 2050 | 1.174 | Final Energy¦Industry¦Electricity
Downscaling[REMIND-MAgPIE 3.2-4.6 IntegratedPhysicalDamages (95th-high)] | Net Zero 2050 | VNM | Final Energy¦Industry¦Electricity | EJ/yr | Final Energy¦Industry¦Electricity | demand_projection | elc_industry | 2055 | 1.1297 | Final Energy¦Industry¦Electricity
Downscaling[REMIND-MAgPIE 3.2-4.6 IntegratedPhysicalDamages (95th-high)] | Net Zero 2050 | VNM | Final Energy¦Industry¦Electricity | EJ/yr | Final Energy¦Industry¦Electricity | demand_projection | elc_industry | 2060 | 1.0767 | Final Energy¦Industry¦Electricity
Downscaling[REMIND-MAgPIE 3.2-4.6 IntegratedPhysicalDamages (95th-high)] | Net Zero 2050 | VNM | Final Energy¦Industry¦Electricity | EJ/yr | Final Energy¦Industry¦Electricity | demand_projection | elc_industry | 2065 | 1.0365 | Final Energy¦Industry¦Electricity
Downscaling[REMIND-MAgPIE 3.2-4.6 IntegratedPhysicalDamages (95th-high)] | Net Zero 2050 | VNM | Final Energy¦Industry¦Electricity | EJ/yr | Final Energy¦Industry¦Electricity | demand_projection | elc_industry | 2070 | 0.9916 | Final Energy¦Industry¦Electricity
Downscaling[REMIND-MAgPIE 3.2-4.6 IntegratedPhysicalDamages (95th-high)] | Net Zero 2050 | VNM | Final Energy¦Industry¦Electricity | EJ/yr | Final Energy¦Industry¦Electricity | demand_projection | elc_industry | 2075 | 0.9238 | Final Energy¦Industry¦Electricity
Downscaling[REMIND-MAgPIE 3.2-4.6 IntegratedPhysicalDamages (95th-high)] | Net Zero 2050 | VNM | Final Energy¦Industry¦Electricity | EJ/yr | Final Energy¦Industry¦Electricity | demand_projection | elc_industry | 2080 | 0.8649 | Final Energy¦Industry¦Electricity
Downscaling[REMIND-MAgPIE 3.2-4.6 IntegratedPhysicalDamages (95th-high)] | Net Zero 2050 | VNM | Final Energy¦Industry¦Electricity | EJ/yr | Final Energy¦Industry¦Electricity | demand_projection | elc_industry | 2085 | 0.8034 | Final Energy¦Industry¦Electricity
Downscaling[REMIND-MAgPIE 3.2-4.6 IntegratedPhysicalDamages (95th-high)] | Net Zero 2050 | VNM | Final Energy¦Industry¦Electricity | EJ/yr | Final Energy¦Industry¦Electricity | demand_projection | elc_industry | 2090 | 0.7446 | Final Energy¦Industry¦Electricity
Downscaling[REMIND-MAgPIE 3.2-4.6 IntegratedPhysicalDamages (95th-high)] | Net Zero 2050 | VNM | Final Energy¦Industry¦Electricity | EJ/yr | Final Energy¦Industry¦Electricity | demand_projection | elc_industry | 2095 | 0.6715 | Final Energy¦Industry¦Electricity
Downscaling[REMIND-MAgPIE 3.2-4.6 IntegratedPhysicalDamages (95th-high)] | Net Zero 2050 | VNM | Final Energy¦Industry¦Electricity | EJ/yr | Final Energy¦Industry¦Electricity | demand_projection | elc_industry | 2100 | 0.6066 | Final Energy¦Industry¦Electricity
Downscaling[REMIND-MAgPIE 3.2-4.6 IntegratedPhysicalDamages (95th-high)] | Net Zero 2050 | VNM | Final Energy¦Residential and Commercial¦Electricity | EJ/yr | Final Energy¦Residential and Commercial¦Electricity | demand_projection | elc_buildings | 2020 | 0.2125 | Final Energy¦Residential and Commercial¦Electricity
Downscaling[REMIND-MAgPIE 3.2-4.6 IntegratedPhysicalDamages (95th-high)] | Net Zero 2050 | VNM | Final Energy¦Residential and Commercial¦Electricity | EJ/yr | Final Energy¦Residential and Commercial¦Electricity | demand_projection | elc_buildings | 2025 | 0.2829 | Final Energy¦Residential and Commercial¦Electricity
Downscaling[REMIND-MAgPIE 3.2-4.6 IntegratedPhysicalDamages (95th-high)] | Net Zero 2050 | VNM | Final Energy¦Residential and Commercial¦Electricity | EJ/yr | Final Energy¦Residential and Commercial¦Electricity | demand_projection | elc_buildings | 2030 | 0.3753 | Final Energy¦Residential and Commercial¦Electricity
Downscaling[REMIND-MAgPIE 3.2-4.6 IntegratedPhysicalDamages (95th-high)] | Net Zero 2050 | VNM | Final Energy¦Residential and Commercial¦Electricity | EJ/yr | Final Energy¦Residential and Commercial¦Electricity | demand_projection | elc_buildings | 2035 | 0.4811 | Final Energy¦Residential and Commercial¦Electricity
Downscaling[REMIND-MAgPIE 3.2-4.6 IntegratedPhysicalDamages (95th-high)] | Net Zero 2050 | VNM | Final Energy¦Residential and Commercial¦Electricity | EJ/yr | Final Energy¦Residential and Commercial¦Electricity | demand_projection | elc_buildings | 2040 | 0.7113 | Final Energy¦Residential and Commercial¦Electricity
Downscaling[REMIND-MAgPIE 3.2-4.6 IntegratedPhysicalDamages (95th-high)] | Net Zero 2050 | VNM | Final Energy¦Residential and Commercial¦Electricity | EJ/yr | Final Energy¦Residential and Commercial¦Electricity | demand_projection | elc_buildings | 2045 | 0.8936 | Final Energy¦Residential and Commercial¦Electricity
Downscaling[REMIND-MAgPIE 3.2-4.6 IntegratedPhysicalDamages (95th-high)] | Net Zero 2050 | VNM | Final Energy¦Residential and Commercial¦Electricity | EJ/yr | Final Energy¦Residential and Commercial¦Electricity | demand_projection | elc_buildings | 2050 | 1.0404 | Final Energy¦Residential and Commercial¦Electricity
Downscaling[REMIND-MAgPIE 3.2-4.6 IntegratedPhysicalDamages (95th-high)] | Net Zero 2050 | VNM | Final Energy¦Residential and Commercial¦Electricity | EJ/yr | Final Energy¦Residential and Commercial¦Electricity | demand_projection | elc_buildings | 2055 | 1.1302 | Final Energy¦Residential and Commercial¦Electricity
Downscaling[REMIND-MAgPIE 3.2-4.6 IntegratedPhysicalDamages (95th-high)] | Net Zero 2050 | VNM | Final Energy¦Residential and Commercial¦Electricity | EJ/yr | Final Energy¦Residential and Commercial¦Electricity | demand_projection | elc_buildings | 2060 | 1.32 | Final Energy¦Residential and Commercial¦Electricity
Downscaling[REMIND-MAgPIE 3.2-4.6 IntegratedPhysicalDamages (95th-high)] | Net Zero 2050 | VNM | Final Energy¦Residential and Commercial¦Electricity | EJ/yr | Final Energy¦Residential and Commercial¦Electricity | demand_projection | elc_buildings | 2065 | 1.4636 | Final Energy¦Residential and Commercial¦Electricity
Downscaling[REMIND-MAgPIE 3.2-4.6 IntegratedPhysicalDamages (95th-high)] | Net Zero 2050 | VNM | Final Energy¦Residential and Commercial¦Electricity | EJ/yr | Final Energy¦Residential and Commercial¦Electricity | demand_projection | elc_buildings | 2070 | 1.6013 | Final Energy¦Residential and Commercial¦Electricity
Downscaling[REMIND-MAgPIE 3.2-4.6 IntegratedPhysicalDamages (95th-high)] | Net Zero 2050 | VNM | Final Energy¦Residential and Commercial¦Electricity | EJ/yr | Final Energy¦Residential and Commercial¦Electricity | demand_projection | elc_buildings | 2075 | 1.7268 | Final Energy¦Residential and Commercial¦Electricity
Downscaling[REMIND-MAgPIE 3.2-4.6 IntegratedPhysicalDamages (95th-high)] | Net Zero 2050 | VNM | Final Energy¦Residential and Commercial¦Electricity | EJ/yr | Final Energy¦Residential and Commercial¦Electricity | demand_projection | elc_buildings | 2080 | 1.833 | Final Energy¦Residential and Commercial¦Electricity
Downscaling[REMIND-MAgPIE 3.2-4.6 IntegratedPhysicalDamages (95th-high)] | Net Zero 2050 | VNM | Final Energy¦Residential and Commercial¦Electricity | EJ/yr | Final Energy¦Residential and Commercial¦Electricity | demand_projection | elc_buildings | 2085 | 1.8587 | Final Energy¦Residential and Commercial¦Electricity
Downscaling[REMIND-MAgPIE 3.2-4.6 IntegratedPhysicalDamages (95th-high)] | Net Zero 2050 | VNM | Final Energy¦Residential and Commercial¦Electricity | EJ/yr | Final Energy¦Residential and Commercial¦Electricity | demand_projection | elc_buildings | 2090 | 1.875 | Final Energy¦Residential and Commercial¦Electricity
Downscaling[REMIND-MAgPIE 3.2-4.6 IntegratedPhysicalDamages (95th-high)] | Net Zero 2050 | VNM | Final Energy¦Residential and Commercial¦Electricity | EJ/yr | Final Energy¦Residential and Commercial¦Electricity | demand_projection | elc_buildings | 2095 | 1.8178 | Final Energy¦Residential and Commercial¦Electricity
Downscaling[REMIND-MAgPIE 3.2-4.6 IntegratedPhysicalDamages (95th-high)] | Net Zero 2050 | VNM | Final Energy¦Residential and Commercial¦Electricity | EJ/yr | Final Energy¦Residential and Commercial¦Electricity | demand_projection | elc_buildings | 2100 | 1.76 | Final Energy¦Residential and Commercial¦Electricity
Downscaling[REMIND-MAgPIE 3.2-4.6 IntegratedPhysicalDamages (95th-high)] | Net Zero 2050 | VNM | Final Energy¦Transportation¦Electricity | EJ/yr | Final Energy¦Transportation¦Electricity | demand_projection | elc_transport | 2020 | 0.0004 | Final Energy¦Transportation¦Electricity
Downscaling[REMIND-MAgPIE 3.2-4.6 IntegratedPhysicalDamages (95th-high)] | Net Zero 2050 | VNM | Final Energy¦Transportation¦Electricity | EJ/yr | Final Energy¦Transportation¦Electricity | demand_projection | elc_transport | 2025 | 0.0039 | Final Energy¦Transportation¦Electricity
Downscaling[REMIND-MAgPIE 3.2-4.6 IntegratedPhysicalDamages (95th-high)] | Net Zero 2050 | VNM | Final Energy¦Transportation¦Electricity | EJ/yr | Final Energy¦Transportation¦Electricity | demand_projection | elc_transport | 2030 | 0.0253 | Final Energy¦Transportation¦Electricity
Downscaling[REMIND-MAgPIE 3.2-4.6 IntegratedPhysicalDamages (95th-high)] | Net Zero 2050 | VNM | Final Energy¦Transportation¦Electricity | EJ/yr | Final Energy¦Transportation¦Electricity | demand_projection | elc_transport | 2035 | 0.0815 | Final Energy¦Transportation¦Electricity
Downscaling[REMIND-MAgPIE 3.2-4.6 IntegratedPhysicalDamages (95th-high)] | Net Zero 2050 | VNM | Final Energy¦Transportation¦Electricity | EJ/yr | Final Energy¦Transportation¦Electricity | demand_projection | elc_transport | 2040 | 0.2516 | Final Energy¦Transportation¦Electricity
Downscaling[REMIND-MAgPIE 3.2-4.6 IntegratedPhysicalDamages (95th-high)] | Net Zero 2050 | VNM | Final Energy¦Transportation¦Electricity | EJ/yr | Final Energy¦Transportation¦Electricity | demand_projection | elc_transport | 2045 | 0.3661 | Final Energy¦Transportation¦Electricity
Downscaling[REMIND-MAgPIE 3.2-4.6 IntegratedPhysicalDamages (95th-high)] | Net Zero 2050 | VNM | Final Energy¦Transportation¦Electricity | EJ/yr | Final Energy¦Transportation¦Electricity | demand_projection | elc_transport | 2050 | 0.4576 | Final Energy¦Transportation¦Electricity
Downscaling[REMIND-MAgPIE 3.2-4.6 IntegratedPhysicalDamages (95th-high)] | Net Zero 2050 | VNM | Final Energy¦Transportation¦Electricity | EJ/yr | Final Energy¦Transportation¦Electricity | demand_projection | elc_transport | 2055 | 0.5158 | Final Energy¦Transportation¦Electricity
Downscaling[REMIND-MAgPIE 3.2-4.6 IntegratedPhysicalDamages (95th-high)] | Net Zero 2050 | VNM | Final Energy¦Transportation¦Electricity | EJ/yr | Final Energy¦Transportation¦Electricity | demand_projection | elc_transport | 2060 | 0.5539 | Final Energy¦Transportation¦Electricity
Downscaling[REMIND-MAgPIE 3.2-4.6 IntegratedPhysicalDamages (95th-high)] | Net Zero 2050 | VNM | Final Energy¦Transportation¦Electricity | EJ/yr | Final Energy¦Transportation¦Electricity | demand_projection | elc_transport | 2065 | 0.5686 | Final Energy¦Transportation¦Electricity
Downscaling[REMIND-MAgPIE 3.2-4.6 IntegratedPhysicalDamages (95th-high)] | Net Zero 2050 | VNM | Final Energy¦Transportation¦Electricity | EJ/yr | Final Energy¦Transportation¦Electricity | demand_projection | elc_transport | 2070 | 0.5764 | Final Energy¦Transportation¦Electricity
Downscaling[REMIND-MAgPIE 3.2-4.6 IntegratedPhysicalDamages (95th-high)] | Net Zero 2050 | VNM | Final Energy¦Transportation¦Electricity | EJ/yr | Final Energy¦Transportation¦Electricity | demand_projection | elc_transport | 2075 | 0.5855 | Final Energy¦Transportation¦Electricity
Downscaling[REMIND-MAgPIE 3.2-4.6 IntegratedPhysicalDamages (95th-high)] | Net Zero 2050 | VNM | Final Energy¦Transportation¦Electricity | EJ/yr | Final Energy¦Transportation¦Electricity | demand_projection | elc_transport | 2080 | 0.5936 | Final Energy¦Transportation¦Electricity
Downscaling[REMIND-MAgPIE 3.2-4.6 IntegratedPhysicalDamages (95th-high)] | Net Zero 2050 | VNM | Final Energy¦Transportation¦Electricity | EJ/yr | Final Energy¦Transportation¦Electricity | demand_projection | elc_transport | 2085 | 0.602 | Final Energy¦Transportation¦Electricity
Downscaling[REMIND-MAgPIE 3.2-4.6 IntegratedPhysicalDamages (95th-high)] | Net Zero 2050 | VNM | Final Energy¦Transportation¦Electricity | EJ/yr | Final Energy¦Transportation¦Electricity | demand_projection | elc_transport | 2090 | 0.6068 | Final Energy¦Transportation¦Electricity
Downscaling[REMIND-MAgPIE 3.2-4.6 IntegratedPhysicalDamages (95th-high)] | Net Zero 2050 | VNM | Final Energy¦Transportation¦Electricity | EJ/yr | Final Energy¦Transportation¦Electricity | demand_projection | elc_transport | 2095 | 0.6146 | Final Energy¦Transportation¦Electricity
Downscaling[REMIND-MAgPIE 3.2-4.6 IntegratedPhysicalDamages (95th-high)] | Net Zero 2050 | VNM | Final Energy¦Transportation¦Electricity | EJ/yr | Final Energy¦Transportation¦Electricity | demand_projection | elc_transport | 2100 | 0.6197 | Final Energy¦Transportation¦Electricity
Downscaling[REMIND-MAgPIE 3.2-4.6 IntegratedPhysicalDamages (95th-high)] | Net Zero 2050 | VNM | Secondary Energy¦Hydrogen | EJ/yr | Secondary Energy¦Hydrogen | demand_projection | hydrogen_allsect | 2020 | 0.0025 | Secondary Energy¦Hydrogen
Downscaling[REMIND-MAgPIE 3.2-4.6 IntegratedPhysicalDamages (95th-high)] | Net Zero 2050 | VNM | Secondary Energy¦Hydrogen | EJ/yr | Secondary Energy¦Hydrogen | demand_projection | hydrogen_allsect | 2025 | 0.013 | Secondary Energy¦Hydrogen
Downscaling[REMIND-MAgPIE 3.2-4.6 IntegratedPhysicalDamages (95th-high)] | Net Zero 2050 | VNM | Secondary Energy¦Hydrogen | EJ/yr | Secondary Energy¦Hydrogen | demand_projection | hydrogen_allsect | 2030 | 0.0283 | Secondary Energy¦Hydrogen
Downscaling[REMIND-MAgPIE 3.2-4.6 IntegratedPhysicalDamages (95th-high)] | Net Zero 2050 | VNM | Secondary Energy¦Hydrogen | EJ/yr | Secondary Energy¦Hydrogen | demand_projection | hydrogen_allsect | 2035 | 0.0449 | Secondary Energy¦Hydrogen
Downscaling[REMIND-MAgPIE 3.2-4.6 IntegratedPhysicalDamages (95th-high)] | Net Zero 2050 | VNM | Secondary Energy¦Hydrogen | EJ/yr | Secondary Energy¦Hydrogen | demand_projection | hydrogen_allsect | 2040 | 0.0752 | Secondary Energy¦Hydrogen
Downscaling[REMIND-MAgPIE 3.2-4.6 IntegratedPhysicalDamages (95th-high)] | Net Zero 2050 | VNM | Secondary Energy¦Hydrogen | EJ/yr | Secondary Energy¦Hydrogen | demand_projection | hydrogen_allsect | 2045 | 0.1082 | Secondary Energy¦Hydrogen
Downscaling[REMIND-MAgPIE 3.2-4.6 IntegratedPhysicalDamages (95th-high)] | Net Zero 2050 | VNM | Secondary Energy¦Hydrogen | EJ/yr | Secondary Energy¦Hydrogen | demand_projection | hydrogen_allsect | 2050 | 0.1529 | Secondary Energy¦Hydrogen
Downscaling[REMIND-MAgPIE 3.2-4.6 IntegratedPhysicalDamages (95th-high)] | Net Zero 2050 | VNM | Secondary Energy¦Hydrogen | EJ/yr | Secondary Energy¦Hydrogen | demand_projection | hydrogen_allsect | 2055 | 0.1945 | Secondary Energy¦Hydrogen
Downscaling[REMIND-MAgPIE 3.2-4.6 IntegratedPhysicalDamages (95th-high)] | Net Zero 2050 | VNM | Secondary Energy¦Hydrogen | EJ/yr | Secondary Energy¦Hydrogen | demand_projection | hydrogen_allsect | 2060 | 0.2548 | Secondary Energy¦Hydrogen
Downscaling[REMIND-MAgPIE 3.2-4.6 IntegratedPhysicalDamages (95th-high)] | Net Zero 2050 | VNM | Secondary Energy¦Hydrogen | EJ/yr | Secondary Energy¦Hydrogen | demand_projection | hydrogen_allsect | 2065 | 0.2687 | Secondary Energy¦Hydrogen
Downscaling[REMIND-MAgPIE 3.2-4.6 IntegratedPhysicalDamages (95th-high)] | Net Zero 2050 | VNM | Secondary Energy¦Hydrogen | EJ/yr | Secondary Energy¦Hydrogen | demand_projection | hydrogen_allsect | 2070 | 0.2754 | Secondary Energy¦Hydrogen
Downscaling[REMIND-MAgPIE 3.2-4.6 IntegratedPhysicalDamages (95th-high)] | Net Zero 2050 | VNM | Secondary Energy¦Hydrogen | EJ/yr | Secondary Energy¦Hydrogen | demand_projection | hydrogen_allsect | 2075 | 0.2799 | Secondary Energy¦Hydrogen
Downscaling[REMIND-MAgPIE 3.2-4.6 IntegratedPhysicalDamages (95th-high)] | Net Zero 2050 | VNM | Secondary Energy¦Hydrogen | EJ/yr | Secondary Energy¦Hydrogen | demand_projection | hydrogen_allsect | 2080 | 0.2825 | Secondary Energy¦Hydrogen
Downscaling[REMIND-MAgPIE 3.2-4.6 IntegratedPhysicalDamages (95th-high)] | Net Zero 2050 | VNM | Secondary Energy¦Hydrogen | EJ/yr | Secondary Energy¦Hydrogen | demand_projection | hydrogen_allsect | 2085 | 0.2799 | Secondary Energy¦Hydrogen
Downscaling[REMIND-MAgPIE 3.2-4.6 IntegratedPhysicalDamages (95th-high)] | Net Zero 2050 | VNM | Secondary Energy¦Hydrogen | EJ/yr | Secondary Energy¦Hydrogen | demand_projection | hydrogen_allsect | 2090 | 0.2782 | Secondary Energy¦Hydrogen
Downscaling[REMIND-MAgPIE 3.2-4.6 IntegratedPhysicalDamages (95th-high)] | Net Zero 2050 | VNM | Secondary Energy¦Hydrogen | EJ/yr | Secondary Energy¦Hydrogen | demand_projection | hydrogen_allsect | 2095 | 0.274 | Secondary Energy¦Hydrogen
Downscaling[REMIND-MAgPIE 3.2-4.6 IntegratedPhysicalDamages (95th-high)] | Net Zero 2050 | VNM | Secondary Energy¦Hydrogen | EJ/yr | Secondary Energy¦Hydrogen | demand_projection | hydrogen_allsect | 2100 | 0.2709 | Secondary Energy¦Hydrogen
Downscaling[REMIND-MAgPIE 3.2-4.6 IntegratedPhysicalDamages (95th-high)] | Net Zero 2050 | VNM | Secondary Energy¦Electricity¦Coal | EJ/yr | Secondary Energy¦Electricity¦Coal | elec_co2 |  | 2020 | 0.2314 | Secondary Energy¦Electricity¦Coal | 94
Downscaling[REMIND-MAgPIE 3.2-4.6 IntegratedPhysicalDamages (95th-high)] | Net Zero 2050 | VNM | Secondary Energy¦Electricity¦Coal | EJ/yr | Secondary Energy¦Electricity¦Coal | elec_co2 |  | 2025 | 0.256 | Secondary Energy¦Electricity¦Coal | 94
Downscaling[REMIND-MAgPIE 3.2-4.6 IntegratedPhysicalDamages (95th-high)] | Net Zero 2050 | VNM | Secondary Energy¦Electricity¦Coal | EJ/yr | Secondary Energy¦Electricity¦Coal | elec_co2 |  | 2030 | 0.0392 | Secondary Energy¦Electricity¦Coal | 94
Downscaling[REMIND-MAgPIE 3.2-4.6 IntegratedPhysicalDamages (95th-high)] | Net Zero 2050 | VNM | Secondary Energy¦Electricity¦Coal | EJ/yr | Secondary Energy¦Electricity¦Coal | elec_co2 |  | 2035 | 0 | Secondary Energy¦Electricity¦Coal | 94
Downscaling[REMIND-MAgPIE 3.2-4.6 IntegratedPhysicalDamages (95th-high)] | Net Zero 2050 | VNM | Secondary Energy¦Electricity¦Coal | EJ/yr | Secondary Energy¦Electricity¦Coal | elec_co2 |  | 2040 | 0 | Secondary Energy¦Electricity¦Coal | 94
Downscaling[REMIND-MAgPIE 3.2-4.6 IntegratedPhysicalDamages (95th-high)] | Net Zero 2050 | VNM | Secondary Energy¦Electricity¦Coal | EJ/yr | Secondary Energy¦Electricity¦Coal | elec_co2 |  | 2045 | 0 | Secondary Energy¦Electricity¦Coal | 94
Downscaling[REMIND-MAgPIE 3.2-4.6 IntegratedPhysicalDamages (95th-high)] | Net Zero 2050 | VNM | Secondary Energy¦Electricity¦Coal | EJ/yr | Secondary Energy¦Electricity¦Coal | elec_co2 |  | 2050 | 0 | Secondary Energy¦Electricity¦Coal | 94
Downscaling[REMIND-MAgPIE 3.2-4.6 IntegratedPhysicalDamages (95th-high)] | Net Zero 2050 | VNM | Secondary Energy¦Electricity¦Coal | EJ/yr | Secondary Energy¦Electricity¦Coal | elec_co2 |  | 2055 | 0 | Secondary Energy¦Electricity¦Coal | 94
Downscaling[REMIND-MAgPIE 3.2-4.6 IntegratedPhysicalDamages (95th-high)] | Net Zero 2050 | VNM | Secondary Energy¦Electricity¦Coal | EJ/yr | Secondary Energy¦Electricity¦Coal | elec_co2 |  | 2060 | 0 | Secondary Energy¦Electricity¦Coal | 94
Downscaling[REMIND-MAgPIE 3.2-4.6 IntegratedPhysicalDamages (95th-high)] | Net Zero 2050 | VNM | Secondary Energy¦Electricity¦Coal | EJ/yr | Secondary Energy¦Electricity¦Coal | elec_co2 |  | 2065 | 0 | Secondary Energy¦Electricity¦Coal | 94
Downscaling[REMIND-MAgPIE 3.2-4.6 IntegratedPhysicalDamages (95th-high)] | Net Zero 2050 | VNM | Secondary Energy¦Electricity¦Coal | EJ/yr | Secondary Energy¦Electricity¦Coal | elec_co2 |  | 2070 | 0 | Secondary Energy¦Electricity¦Coal | 94
Downscaling[REMIND-MAgPIE 3.2-4.6 IntegratedPhysicalDamages (95th-high)] | Net Zero 2050 | VNM | Secondary Energy¦Electricity¦Coal | EJ/yr | Secondary Energy¦Electricity¦Coal | elec_co2 |  | 2075 | 0 | Secondary Energy¦Electricity¦Coal | 94
Downscaling[REMIND-MAgPIE 3.2-4.6 IntegratedPhysicalDamages (95th-high)] | Net Zero 2050 | VNM | Secondary Energy¦Electricity¦Coal | EJ/yr | Secondary Energy¦Electricity¦Coal | elec_co2 |  | 2080 | 0 | Secondary Energy¦Electricity¦Coal | 94
Downscaling[REMIND-MAgPIE 3.2-4.6 IntegratedPhysicalDamages (95th-high)] | Net Zero 2050 | VNM | Secondary Energy¦Electricity¦Coal | EJ/yr | Secondary Energy¦Electricity¦Coal | elec_co2 |  | 2085 | 0 | Secondary Energy¦Electricity¦Coal | 94
Downscaling[REMIND-MAgPIE 3.2-4.6 IntegratedPhysicalDamages (95th-high)] | Net Zero 2050 | VNM | Secondary Energy¦Electricity¦Coal | EJ/yr | Secondary Energy¦Electricity¦Coal | elec_co2 |  | 2090 | 0 | Secondary Energy¦Electricity¦Coal | 94
Downscaling[REMIND-MAgPIE 3.2-4.6 IntegratedPhysicalDamages (95th-high)] | Net Zero 2050 | VNM | Secondary Energy¦Electricity¦Coal | EJ/yr | Secondary Energy¦Electricity¦Coal | elec_co2 |  | 2095 | 0 | Secondary Energy¦Electricity¦Coal | 94
Downscaling[REMIND-MAgPIE 3.2-4.6 IntegratedPhysicalDamages (95th-high)] | Net Zero 2050 | VNM | Secondary Energy¦Electricity¦Coal | EJ/yr | Secondary Energy¦Electricity¦Coal | elec_co2 |  | 2100 | 0 | Secondary Energy¦Electricity¦Coal | 94
Downscaling[REMIND-MAgPIE 3.2-4.6 IntegratedPhysicalDamages (95th-high)] | Net Zero 2050 | VNM | Secondary Energy¦Electricity¦Gas | EJ/yr | Secondary Energy¦Electricity¦Gas | elec_co2 |  | 2020 | 0.0782 | Secondary Energy¦Electricity¦Gas | 55
Downscaling[REMIND-MAgPIE 3.2-4.6 IntegratedPhysicalDamages (95th-high)] | Net Zero 2050 | VNM | Secondary Energy¦Electricity¦Gas | EJ/yr | Secondary Energy¦Electricity¦Gas | elec_co2 |  | 2025 | 0.1236 | Secondary Energy¦Electricity¦Gas | 55
Downscaling[REMIND-MAgPIE 3.2-4.6 IntegratedPhysicalDamages (95th-high)] | Net Zero 2050 | VNM | Secondary Energy¦Electricity¦Gas | EJ/yr | Secondary Energy¦Electricity¦Gas | elec_co2 |  | 2030 | 0.1539 | Secondary Energy¦Electricity¦Gas | 55
Downscaling[REMIND-MAgPIE 3.2-4.6 IntegratedPhysicalDamages (95th-high)] | Net Zero 2050 | VNM | Secondary Energy¦Electricity¦Gas | EJ/yr | Secondary Energy¦Electricity¦Gas | elec_co2 |  | 2035 | 0.0765 | Secondary Energy¦Electricity¦Gas | 55
Downscaling[REMIND-MAgPIE 3.2-4.6 IntegratedPhysicalDamages (95th-high)] | Net Zero 2050 | VNM | Secondary Energy¦Electricity¦Gas | EJ/yr | Secondary Energy¦Electricity¦Gas | elec_co2 |  | 2040 | 0.0137 | Secondary Energy¦Electricity¦Gas | 55
Downscaling[REMIND-MAgPIE 3.2-4.6 IntegratedPhysicalDamages (95th-high)] | Net Zero 2050 | VNM | Secondary Energy¦Electricity¦Gas | EJ/yr | Secondary Energy¦Electricity¦Gas | elec_co2 |  | 2045 | 0.0079 | Secondary Energy¦Electricity¦Gas | 55
Downscaling[REMIND-MAgPIE 3.2-4.6 IntegratedPhysicalDamages (95th-high)] | Net Zero 2050 | VNM | Secondary Energy¦Electricity¦Gas | EJ/yr | Secondary Energy¦Electricity¦Gas | elec_co2 |  | 2050 | 0.0018 | Secondary Energy¦Electricity¦Gas | 55
Downscaling[REMIND-MAgPIE 3.2-4.6 IntegratedPhysicalDamages (95th-high)] | Net Zero 2050 | VNM | Secondary Energy¦Electricity¦Gas | EJ/yr | Secondary Energy¦Electricity¦Gas | elec_co2 |  | 2055 | 0.001 | Secondary Energy¦Electricity¦Gas | 55
Downscaling[REMIND-MAgPIE 3.2-4.6 IntegratedPhysicalDamages (95th-high)] | Net Zero 2050 | VNM | Secondary Energy¦Electricity¦Gas | EJ/yr | Secondary Energy¦Electricity¦Gas | elec_co2 |  | 2060 | 0.0003 | Secondary Energy¦Electricity¦Gas | 55
Downscaling[REMIND-MAgPIE 3.2-4.6 IntegratedPhysicalDamages (95th-high)] | Net Zero 2050 | VNM | Secondary Energy¦Electricity¦Gas | EJ/yr | Secondary Energy¦Electricity¦Gas | elec_co2 |  | 2065 | 0.0001 | Secondary Energy¦Electricity¦Gas | 55
Downscaling[REMIND-MAgPIE 3.2-4.6 IntegratedPhysicalDamages (95th-high)] | Net Zero 2050 | VNM | Secondary Energy¦Electricity¦Gas | EJ/yr | Secondary Energy¦Electricity¦Gas | elec_co2 |  | 2070 | 0 | Secondary Energy¦Electricity¦Gas | 55
Downscaling[REMIND-MAgPIE 3.2-4.6 IntegratedPhysicalDamages (95th-high)] | Net Zero 2050 | VNM | Secondary Energy¦Electricity¦Gas | EJ/yr | Secondary Energy¦Electricity¦Gas | elec_co2 |  | 2075 | 0 | Secondary Energy¦Electricity¦Gas | 55
Downscaling[REMIND-MAgPIE 3.2-4.6 IntegratedPhysicalDamages (95th-high)] | Net Zero 2050 | VNM | Secondary Energy¦Electricity¦Gas | EJ/yr | Secondary Energy¦Electricity¦Gas | elec_co2 |  | 2080 | 0 | Secondary Energy¦Electricity¦Gas | 55
Downscaling[REMIND-MAgPIE 3.2-4.6 IntegratedPhysicalDamages (95th-high)] | Net Zero 2050 | VNM | Secondary Energy¦Electricity¦Gas | EJ/yr | Secondary Energy¦Electricity¦Gas | elec_co2 |  | 2085 | 0 | Secondary Energy¦Electricity¦Gas | 55
Downscaling[REMIND-MAgPIE 3.2-4.6 IntegratedPhysicalDamages (95th-high)] | Net Zero 2050 | VNM | Secondary Energy¦Electricity¦Gas | EJ/yr | Secondary Energy¦Electricity¦Gas | elec_co2 |  | 2090 | 0 | Secondary Energy¦Electricity¦Gas | 55
Downscaling[REMIND-MAgPIE 3.2-4.6 IntegratedPhysicalDamages (95th-high)] | Net Zero 2050 | VNM | Secondary Energy¦Electricity¦Gas | EJ/yr | Secondary Energy¦Electricity¦Gas | elec_co2 |  | 2095 | 0 | Secondary Energy¦Electricity¦Gas | 55
Downscaling[REMIND-MAgPIE 3.2-4.6 IntegratedPhysicalDamages (95th-high)] | Net Zero 2050 | VNM | Secondary Energy¦Electricity¦Gas | EJ/yr | Secondary Energy¦Electricity¦Gas | elec_co2 |  | 2100 | 0 | Secondary Energy¦Electricity¦Gas | 55
Downscaling[REMIND-MAgPIE 3.2-4.6 IntegratedPhysicalDamages (95th-high)] | Net Zero 2050 | VNM | Secondary Energy¦Electricity¦Oil | EJ/yr | Secondary Energy¦Electricity¦Oil | elec_co2 |  | 2020 | 0.0091 | Secondary Energy¦Electricity¦Oil | 70
Downscaling[REMIND-MAgPIE 3.2-4.6 IntegratedPhysicalDamages (95th-high)] | Net Zero 2050 | VNM | Secondary Energy¦Electricity¦Oil | EJ/yr | Secondary Energy¦Electricity¦Oil | elec_co2 |  | 2025 | 0.0088 | Secondary Energy¦Electricity¦Oil | 70
Downscaling[REMIND-MAgPIE 3.2-4.6 IntegratedPhysicalDamages (95th-high)] | Net Zero 2050 | VNM | Secondary Energy¦Electricity¦Oil | EJ/yr | Secondary Energy¦Electricity¦Oil | elec_co2 |  | 2030 | 0.0043 | Secondary Energy¦Electricity¦Oil | 70
Downscaling[REMIND-MAgPIE 3.2-4.6 IntegratedPhysicalDamages (95th-high)] | Net Zero 2050 | VNM | Secondary Energy¦Electricity¦Oil | EJ/yr | Secondary Energy¦Electricity¦Oil | elec_co2 |  | 2035 | 0 | Secondary Energy¦Electricity¦Oil | 70
Downscaling[REMIND-MAgPIE 3.2-4.6 IntegratedPhysicalDamages (95th-high)] | Net Zero 2050 | VNM | Secondary Energy¦Electricity¦Oil | EJ/yr | Secondary Energy¦Electricity¦Oil | elec_co2 |  | 2040 | 0 | Secondary Energy¦Electricity¦Oil | 70
Downscaling[REMIND-MAgPIE 3.2-4.6 IntegratedPhysicalDamages (95th-high)] | Net Zero 2050 | VNM | Secondary Energy¦Electricity¦Oil | EJ/yr | Secondary Energy¦Electricity¦Oil | elec_co2 |  | 2045 | 0 | Secondary Energy¦Electricity¦Oil | 70
Downscaling[REMIND-MAgPIE 3.2-4.6 IntegratedPhysicalDamages (95th-high)] | Net Zero 2050 | VNM | Secondary Energy¦Electricity¦Oil | EJ/yr | Secondary Energy¦Electricity¦Oil | elec_co2 |  | 2050 | 0 | Secondary Energy¦Electricity¦Oil | 70
Downscaling[REMIND-MAgPIE 3.2-4.6 IntegratedPhysicalDamages (95th-high)] | Net Zero 2050 | VNM | Secondary Energy¦Electricity¦Oil | EJ/yr | Secondary Energy¦Electricity¦Oil | elec_co2 |  | 2055 | 0 | Secondary Energy¦Electricity¦Oil | 70
Downscaling[REMIND-MAgPIE 3.2-4.6 IntegratedPhysicalDamages (95th-high)] | Net Zero 2050 | VNM | Secondary Energy¦Electricity¦Oil | EJ/yr | Secondary Energy¦Electricity¦Oil | elec_co2 |  | 2060 | 0 | Secondary Energy¦Electricity¦Oil | 70
Downscaling[REMIND-MAgPIE 3.2-4.6 IntegratedPhysicalDamages (95th-high)] | Net Zero 2050 | VNM | Secondary Energy¦Electricity¦Oil | EJ/yr | Secondary Energy¦Electricity¦Oil | elec_co2 |  | 2065 | 0 | Secondary Energy¦Electricity¦Oil | 70
Downscaling[REMIND-MAgPIE 3.2-4.6 IntegratedPhysicalDamages (95th-high)] | Net Zero 2050 | VNM | Secondary Energy¦Electricity¦Oil | EJ/yr | Secondary Energy¦Electricity¦Oil | elec_co2 |  | 2070 | 0 | Secondary Energy¦Electricity¦Oil | 70
Downscaling[REMIND-MAgPIE 3.2-4.6 IntegratedPhysicalDamages (95th-high)] | Net Zero 2050 | VNM | Secondary Energy¦Electricity¦Oil | EJ/yr | Secondary Energy¦Electricity¦Oil | elec_co2 |  | 2075 | 0 | Secondary Energy¦Electricity¦Oil | 70
Downscaling[REMIND-MAgPIE 3.2-4.6 IntegratedPhysicalDamages (95th-high)] | Net Zero 2050 | VNM | Secondary Energy¦Electricity¦Oil | EJ/yr | Secondary Energy¦Electricity¦Oil | elec_co2 |  | 2080 | 0 | Secondary Energy¦Electricity¦Oil | 70
Downscaling[REMIND-MAgPIE 3.2-4.6 IntegratedPhysicalDamages (95th-high)] | Net Zero 2050 | VNM | Secondary Energy¦Electricity¦Oil | EJ/yr | Secondary Energy¦Electricity¦Oil | elec_co2 |  | 2085 | 0 | Secondary Energy¦Electricity¦Oil | 70
Downscaling[REMIND-MAgPIE 3.2-4.6 IntegratedPhysicalDamages (95th-high)] | Net Zero 2050 | VNM | Secondary Energy¦Electricity¦Oil | EJ/yr | Secondary Energy¦Electricity¦Oil | elec_co2 |  | 2090 | 0 | Secondary Energy¦Electricity¦Oil | 70
Downscaling[REMIND-MAgPIE 3.2-4.6 IntegratedPhysicalDamages (95th-high)] | Net Zero 2050 | VNM | Secondary Energy¦Electricity¦Oil | EJ/yr | Secondary Energy¦Electricity¦Oil | elec_co2 |  | 2095 | 0 | Secondary Energy¦Electricity¦Oil | 70
Downscaling[REMIND-MAgPIE 3.2-4.6 IntegratedPhysicalDamages (95th-high)] | Net Zero 2050 | VNM | Secondary Energy¦Electricity¦Oil | EJ/yr | Secondary Energy¦Electricity¦Oil | elec_co2 |  | 2100 | 0 | Secondary Energy¦Electricity¦Oil | 70
Downscaling[REMIND-MAgPIE 3.2-4.6 IntegratedPhysicalDamages (95th-high)] | Net Zero 2050 | VNM | Price¦Primary Energy¦Biomass | US$2010/GJ | Price¦Primary Energy¦Biomass | fuel_supply | bioenergy | 2020 | 5.3799 | Price¦Primary Energy¦Biomass
Downscaling[REMIND-MAgPIE 3.2-4.6 IntegratedPhysicalDamages (95th-high)] | Net Zero 2050 | VNM | Price¦Primary Energy¦Biomass | US$2010/GJ | Price¦Primary Energy¦Biomass | fuel_supply | bioenergy | 2025 | 5.2247 | Price¦Primary Energy¦Biomass
Downscaling[REMIND-MAgPIE 3.2-4.6 IntegratedPhysicalDamages (95th-high)] | Net Zero 2050 | VNM | Price¦Primary Energy¦Biomass | US$2010/GJ | Price¦Primary Energy¦Biomass | fuel_supply | bioenergy | 2030 | 6.0016 | Price¦Primary Energy¦Biomass
Downscaling[REMIND-MAgPIE 3.2-4.6 IntegratedPhysicalDamages (95th-high)] | Net Zero 2050 | VNM | Price¦Primary Energy¦Biomass | US$2010/GJ | Price¦Primary Energy¦Biomass | fuel_supply | bioenergy | 2035 | 8.29 | Price¦Primary Energy¦Biomass
Downscaling[REMIND-MAgPIE 3.2-4.6 IntegratedPhysicalDamages (95th-high)] | Net Zero 2050 | VNM | Price¦Primary Energy¦Biomass | US$2010/GJ | Price¦Primary Energy¦Biomass | fuel_supply | bioenergy | 2040 | 15.7738 | Price¦Primary Energy¦Biomass
Downscaling[REMIND-MAgPIE 3.2-4.6 IntegratedPhysicalDamages (95th-high)] | Net Zero 2050 | VNM | Price¦Primary Energy¦Biomass | US$2010/GJ | Price¦Primary Energy¦Biomass | fuel_supply | bioenergy | 2045 | 21.1234 | Price¦Primary Energy¦Biomass
Downscaling[REMIND-MAgPIE 3.2-4.6 IntegratedPhysicalDamages (95th-high)] | Net Zero 2050 | VNM | Price¦Primary Energy¦Biomass | US$2010/GJ | Price¦Primary Energy¦Biomass | fuel_supply | bioenergy | 2050 | 18.3446 | Price¦Primary Energy¦Biomass
Downscaling[REMIND-MAgPIE 3.2-4.6 IntegratedPhysicalDamages (95th-high)] | Net Zero 2050 | VNM | Price¦Primary Energy¦Biomass | US$2010/GJ | Price¦Primary Energy¦Biomass | fuel_supply | bioenergy | 2055 | 19.1891 | Price¦Primary Energy¦Biomass
Downscaling[REMIND-MAgPIE 3.2-4.6 IntegratedPhysicalDamages (95th-high)] | Net Zero 2050 | VNM | Price¦Primary Energy¦Biomass | US$2010/GJ | Price¦Primary Energy¦Biomass | fuel_supply | bioenergy | 2060 | 33.4161 | Price¦Primary Energy¦Biomass
Downscaling[REMIND-MAgPIE 3.2-4.6 IntegratedPhysicalDamages (95th-high)] | Net Zero 2050 | VNM | Price¦Primary Energy¦Biomass | US$2010/GJ | Price¦Primary Energy¦Biomass | fuel_supply | bioenergy | 2065 | 33.4338 | Price¦Primary Energy¦Biomass
Downscaling[REMIND-MAgPIE 3.2-4.6 IntegratedPhysicalDamages (95th-high)] | Net Zero 2050 | VNM | Price¦Primary Energy¦Biomass | US$2010/GJ | Price¦Primary Energy¦Biomass | fuel_supply | bioenergy | 2070 | 33.4515 | Price¦Primary Energy¦Biomass
Downscaling[REMIND-MAgPIE 3.2-4.6 IntegratedPhysicalDamages (95th-high)] | Net Zero 2050 | VNM | Price¦Primary Energy¦Biomass | US$2010/GJ | Price¦Primary Energy¦Biomass | fuel_supply | bioenergy | 2075 | 33.3152 | Price¦Primary Energy¦Biomass
Downscaling[REMIND-MAgPIE 3.2-4.6 IntegratedPhysicalDamages (95th-high)] | Net Zero 2050 | VNM | Price¦Primary Energy¦Biomass | US$2010/GJ | Price¦Primary Energy¦Biomass | fuel_supply | bioenergy | 2080 | 33.1789 | Price¦Primary Energy¦Biomass
Downscaling[REMIND-MAgPIE 3.2-4.6 IntegratedPhysicalDamages (95th-high)] | Net Zero 2050 | VNM | Price¦Primary Energy¦Biomass | US$2010/GJ | Price¦Primary Energy¦Biomass | fuel_supply | bioenergy | 2085 | 34.7193 | Price¦Primary Energy¦Biomass
Downscaling[REMIND-MAgPIE 3.2-4.6 IntegratedPhysicalDamages (95th-high)] | Net Zero 2050 | VNM | Price¦Primary Energy¦Biomass | US$2010/GJ | Price¦Primary Energy¦Biomass | fuel_supply | bioenergy | 2090 | 36.2596 | Price¦Primary Energy¦Biomass
Downscaling[REMIND-MAgPIE 3.2-4.6 IntegratedPhysicalDamages (95th-high)] | Net Zero 2050 | VNM | Price¦Primary Energy¦Biomass | US$2010/GJ | Price¦Primary Energy¦Biomass | fuel_supply | bioenergy | 2095 | 39.5042 | Price¦Primary Energy¦Biomass
Downscaling[REMIND-MAgPIE 3.2-4.6 IntegratedPhysicalDamages (95th-high)] | Net Zero 2050 | VNM | Price¦Primary Energy¦Biomass | US$2010/GJ | Price¦Primary Energy¦Biomass | fuel_supply | bioenergy | 2100 | 42.7488 | Price¦Primary Energy¦Biomass
Downscaling[REMIND-MAgPIE 3.2-4.6 IntegratedPhysicalDamages (95th-high)] | Net Zero 2050 | VNM | Price¦Primary Energy¦Coal | US$2010/GJ | Price¦Primary Energy¦Coal | fuel_supply | coal | 2020 | 2.0344 | Price¦Primary Energy¦Coal
Downscaling[REMIND-MAgPIE 3.2-4.6 IntegratedPhysicalDamages (95th-high)] | Net Zero 2050 | VNM | Price¦Primary Energy¦Coal | US$2010/GJ | Price¦Primary Energy¦Coal | fuel_supply | coal | 2025 | 2.6854 | Price¦Primary Energy¦Coal
Downscaling[REMIND-MAgPIE 3.2-4.6 IntegratedPhysicalDamages (95th-high)] | Net Zero 2050 | VNM | Price¦Primary Energy¦Coal | US$2010/GJ | Price¦Primary Energy¦Coal | fuel_supply | coal | 2030 | 1.7404 | Price¦Primary Energy¦Coal
Downscaling[REMIND-MAgPIE 3.2-4.6 IntegratedPhysicalDamages (95th-high)] | Net Zero 2050 | VNM | Price¦Primary Energy¦Coal | US$2010/GJ | Price¦Primary Energy¦Coal | fuel_supply | coal | 2035 | 1.3991 | Price¦Primary Energy¦Coal
Downscaling[REMIND-MAgPIE 3.2-4.6 IntegratedPhysicalDamages (95th-high)] | Net Zero 2050 | VNM | Price¦Primary Energy¦Coal | US$2010/GJ | Price¦Primary Energy¦Coal | fuel_supply | coal | 2040 | 1.3424 | Price¦Primary Energy¦Coal
Downscaling[REMIND-MAgPIE 3.2-4.6 IntegratedPhysicalDamages (95th-high)] | Net Zero 2050 | VNM | Price¦Primary Energy¦Coal | US$2010/GJ | Price¦Primary Energy¦Coal | fuel_supply | coal | 2045 | 1.4146 | Price¦Primary Energy¦Coal
Downscaling[REMIND-MAgPIE 3.2-4.6 IntegratedPhysicalDamages (95th-high)] | Net Zero 2050 | VNM | Price¦Primary Energy¦Coal | US$2010/GJ | Price¦Primary Energy¦Coal | fuel_supply | coal | 2050 | 1.6915 | Price¦Primary Energy¦Coal
Downscaling[REMIND-MAgPIE 3.2-4.6 IntegratedPhysicalDamages (95th-high)] | Net Zero 2050 | VNM | Price¦Primary Energy¦Coal | US$2010/GJ | Price¦Primary Energy¦Coal | fuel_supply | coal | 2055 | 1.656 | Price¦Primary Energy¦Coal
Downscaling[REMIND-MAgPIE 3.2-4.6 IntegratedPhysicalDamages (95th-high)] | Net Zero 2050 | VNM | Price¦Primary Energy¦Coal | US$2010/GJ | Price¦Primary Energy¦Coal | fuel_supply | coal | 2060 | 1.867 | Price¦Primary Energy¦Coal
Downscaling[REMIND-MAgPIE 3.2-4.6 IntegratedPhysicalDamages (95th-high)] | Net Zero 2050 | VNM | Price¦Primary Energy¦Coal | US$2010/GJ | Price¦Primary Energy¦Coal | fuel_supply | coal | 2065 | 1.8845 | Price¦Primary Energy¦Coal
Downscaling[REMIND-MAgPIE 3.2-4.6 IntegratedPhysicalDamages (95th-high)] | Net Zero 2050 | VNM | Price¦Primary Energy¦Coal | US$2010/GJ | Price¦Primary Energy¦Coal | fuel_supply | coal | 2070 | 1.902 | Price¦Primary Energy¦Coal
Downscaling[REMIND-MAgPIE 3.2-4.6 IntegratedPhysicalDamages (95th-high)] | Net Zero 2050 | VNM | Price¦Primary Energy¦Coal | US$2010/GJ | Price¦Primary Energy¦Coal | fuel_supply | coal | 2075 | 2.0062 | Price¦Primary Energy¦Coal
Downscaling[REMIND-MAgPIE 3.2-4.6 IntegratedPhysicalDamages (95th-high)] | Net Zero 2050 | VNM | Price¦Primary Energy¦Coal | US$2010/GJ | Price¦Primary Energy¦Coal | fuel_supply | coal | 2080 | 2.1103 | Price¦Primary Energy¦Coal
Downscaling[REMIND-MAgPIE 3.2-4.6 IntegratedPhysicalDamages (95th-high)] | Net Zero 2050 | VNM | Price¦Primary Energy¦Coal | US$2010/GJ | Price¦Primary Energy¦Coal | fuel_supply | coal | 2085 | 2.0984 | Price¦Primary Energy¦Coal
Downscaling[REMIND-MAgPIE 3.2-4.6 IntegratedPhysicalDamages (95th-high)] | Net Zero 2050 | VNM | Price¦Primary Energy¦Coal | US$2010/GJ | Price¦Primary Energy¦Coal | fuel_supply | coal | 2090 | 2.0865 | Price¦Primary Energy¦Coal
Downscaling[REMIND-MAgPIE 3.2-4.6 IntegratedPhysicalDamages (95th-high)] | Net Zero 2050 | VNM | Price¦Primary Energy¦Coal | US$2010/GJ | Price¦Primary Energy¦Coal | fuel_supply | coal | 2095 | 1.9373 | Price¦Primary Energy¦Coal
Downscaling[REMIND-MAgPIE 3.2-4.6 IntegratedPhysicalDamages (95th-high)] | Net Zero 2050 | VNM | Price¦Primary Energy¦Coal | US$2010/GJ | Price¦Primary Energy¦Coal | fuel_supply | coal | 2100 | 1.7882 | Price¦Primary Energy¦Coal
Downscaling[REMIND-MAgPIE 3.2-4.6 IntegratedPhysicalDamages (95th-high)] | Net Zero 2050 | VNM | Price¦Primary Energy¦Gas | US$2010/GJ | Price¦Primary Energy¦Gas | fuel_supply | gas | 2020 | 3.9711 | Price¦Primary Energy¦Gas
Downscaling[REMIND-MAgPIE 3.2-4.6 IntegratedPhysicalDamages (95th-high)] | Net Zero 2050 | VNM | Price¦Primary Energy¦Gas | US$2010/GJ | Price¦Primary Energy¦Gas | fuel_supply | gas | 2025 | 5.3001 | Price¦Primary Energy¦Gas
Downscaling[REMIND-MAgPIE 3.2-4.6 IntegratedPhysicalDamages (95th-high)] | Net Zero 2050 | VNM | Price¦Primary Energy¦Gas | US$2010/GJ | Price¦Primary Energy¦Gas | fuel_supply | gas | 2030 | 5.5763 | Price¦Primary Energy¦Gas
Downscaling[REMIND-MAgPIE 3.2-4.6 IntegratedPhysicalDamages (95th-high)] | Net Zero 2050 | VNM | Price¦Primary Energy¦Gas | US$2010/GJ | Price¦Primary Energy¦Gas | fuel_supply | gas | 2035 | 5.8408 | Price¦Primary Energy¦Gas
Downscaling[REMIND-MAgPIE 3.2-4.6 IntegratedPhysicalDamages (95th-high)] | Net Zero 2050 | VNM | Price¦Primary Energy¦Gas | US$2010/GJ | Price¦Primary Energy¦Gas | fuel_supply | gas | 2040 | 5.6693 | Price¦Primary Energy¦Gas
Downscaling[REMIND-MAgPIE 3.2-4.6 IntegratedPhysicalDamages (95th-high)] | Net Zero 2050 | VNM | Price¦Primary Energy¦Gas | US$2010/GJ | Price¦Primary Energy¦Gas | fuel_supply | gas | 2045 | 4.706 | Price¦Primary Energy¦Gas
Downscaling[REMIND-MAgPIE 3.2-4.6 IntegratedPhysicalDamages (95th-high)] | Net Zero 2050 | VNM | Price¦Primary Energy¦Gas | US$2010/GJ | Price¦Primary Energy¦Gas | fuel_supply | gas | 2050 | 4.2479 | Price¦Primary Energy¦Gas
Downscaling[REMIND-MAgPIE 3.2-4.6 IntegratedPhysicalDamages (95th-high)] | Net Zero 2050 | VNM | Price¦Primary Energy¦Gas | US$2010/GJ | Price¦Primary Energy¦Gas | fuel_supply | gas | 2055 | 4.5904 | Price¦Primary Energy¦Gas
Downscaling[REMIND-MAgPIE 3.2-4.6 IntegratedPhysicalDamages (95th-high)] | Net Zero 2050 | VNM | Price¦Primary Energy¦Gas | US$2010/GJ | Price¦Primary Energy¦Gas | fuel_supply | gas | 2060 | 5.4771 | Price¦Primary Energy¦Gas
Downscaling[REMIND-MAgPIE 3.2-4.6 IntegratedPhysicalDamages (95th-high)] | Net Zero 2050 | VNM | Price¦Primary Energy¦Gas | US$2010/GJ | Price¦Primary Energy¦Gas | fuel_supply | gas | 2065 | 5.7579 | Price¦Primary Energy¦Gas
Downscaling[REMIND-MAgPIE 3.2-4.6 IntegratedPhysicalDamages (95th-high)] | Net Zero 2050 | VNM | Price¦Primary Energy¦Gas | US$2010/GJ | Price¦Primary Energy¦Gas | fuel_supply | gas | 2070 | 6.0387 | Price¦Primary Energy¦Gas
Downscaling[REMIND-MAgPIE 3.2-4.6 IntegratedPhysicalDamages (95th-high)] | Net Zero 2050 | VNM | Price¦Primary Energy¦Gas | US$2010/GJ | Price¦Primary Energy¦Gas | fuel_supply | gas | 2075 | 5.9493 | Price¦Primary Energy¦Gas
Downscaling[REMIND-MAgPIE 3.2-4.6 IntegratedPhysicalDamages (95th-high)] | Net Zero 2050 | VNM | Price¦Primary Energy¦Gas | US$2010/GJ | Price¦Primary Energy¦Gas | fuel_supply | gas | 2080 | 5.8599 | Price¦Primary Energy¦Gas
Downscaling[REMIND-MAgPIE 3.2-4.6 IntegratedPhysicalDamages (95th-high)] | Net Zero 2050 | VNM | Price¦Primary Energy¦Gas | US$2010/GJ | Price¦Primary Energy¦Gas | fuel_supply | gas | 2085 | 5.7766 | Price¦Primary Energy¦Gas
Downscaling[REMIND-MAgPIE 3.2-4.6 IntegratedPhysicalDamages (95th-high)] | Net Zero 2050 | VNM | Price¦Primary Energy¦Gas | US$2010/GJ | Price¦Primary Energy¦Gas | fuel_supply | gas | 2090 | 5.6932 | Price¦Primary Energy¦Gas
Downscaling[REMIND-MAgPIE 3.2-4.6 IntegratedPhysicalDamages (95th-high)] | Net Zero 2050 | VNM | Price¦Primary Energy¦Gas | US$2010/GJ | Price¦Primary Energy¦Gas | fuel_supply | gas | 2095 | 5.2572 | Price¦Primary Energy¦Gas
Downscaling[REMIND-MAgPIE 3.2-4.6 IntegratedPhysicalDamages (95th-high)] | Net Zero 2050 | VNM | Price¦Primary Energy¦Gas | US$2010/GJ | Price¦Primary Energy¦Gas | fuel_supply | gas | 2100 | 4.8211 | Price¦Primary Energy¦Gas
Downscaling[REMIND-MAgPIE 3.2-4.6 IntegratedPhysicalDamages (95th-high)] | Net Zero 2050 | VNM | Price¦Secondary Energy¦Liquids¦Oil | US$2010/GJ | Price¦Secondary Energy¦Liquids¦Oil | fuel_supply | oil | 2020 | 62.461 | Price¦Secondary Energy¦Liquids¦Oil
Downscaling[REMIND-MAgPIE 3.2-4.6 IntegratedPhysicalDamages (95th-high)] | Net Zero 2050 | VNM | Price¦Secondary Energy¦Liquids¦Oil | US$2010/GJ | Price¦Secondary Energy¦Liquids¦Oil | fuel_supply | oil | 2025 | 71.8029 | Price¦Secondary Energy¦Liquids¦Oil
Downscaling[REMIND-MAgPIE 3.2-4.6 IntegratedPhysicalDamages (95th-high)] | Net Zero 2050 | VNM | Price¦Secondary Energy¦Liquids¦Oil | US$2010/GJ | Price¦Secondary Energy¦Liquids¦Oil | fuel_supply | oil | 2030 | 86.6343 | Price¦Secondary Energy¦Liquids¦Oil
Downscaling[REMIND-MAgPIE 3.2-4.6 IntegratedPhysicalDamages (95th-high)] | Net Zero 2050 | VNM | Price¦Secondary Energy¦Liquids¦Oil | US$2010/GJ | Price¦Secondary Energy¦Liquids¦Oil | fuel_supply | oil | 2035 | 78.2935 | Price¦Secondary Energy¦Liquids¦Oil
Downscaling[REMIND-MAgPIE 3.2-4.6 IntegratedPhysicalDamages (95th-high)] | Net Zero 2050 | VNM | Price¦Secondary Energy¦Liquids¦Oil | US$2010/GJ | Price¦Secondary Energy¦Liquids¦Oil | fuel_supply | oil | 2040 | 82.3723 | Price¦Secondary Energy¦Liquids¦Oil
Downscaling[REMIND-MAgPIE 3.2-4.6 IntegratedPhysicalDamages (95th-high)] | Net Zero 2050 | VNM | Price¦Secondary Energy¦Liquids¦Oil | US$2010/GJ | Price¦Secondary Energy¦Liquids¦Oil | fuel_supply | oil | 2045 | 90.7438 | Price¦Secondary Energy¦Liquids¦Oil
Downscaling[REMIND-MAgPIE 3.2-4.6 IntegratedPhysicalDamages (95th-high)] | Net Zero 2050 | VNM | Price¦Secondary Energy¦Liquids¦Oil | US$2010/GJ | Price¦Secondary Energy¦Liquids¦Oil | fuel_supply | oil | 2050 | 100.6485 | Price¦Secondary Energy¦Liquids¦Oil
Downscaling[REMIND-MAgPIE 3.2-4.6 IntegratedPhysicalDamages (95th-high)] | Net Zero 2050 | VNM | Price¦Secondary Energy¦Liquids¦Oil | US$2010/GJ | Price¦Secondary Energy¦Liquids¦Oil | fuel_supply | oil | 2055 | 100.3828 | Price¦Secondary Energy¦Liquids¦Oil
Downscaling[REMIND-MAgPIE 3.2-4.6 IntegratedPhysicalDamages (95th-high)] | Net Zero 2050 | VNM | Price¦Secondary Energy¦Liquids¦Oil | US$2010/GJ | Price¦Secondary Energy¦Liquids¦Oil | fuel_supply | oil | 2060 | 185.1522 | Price¦Secondary Energy¦Liquids¦Oil
Downscaling[REMIND-MAgPIE 3.2-4.6 IntegratedPhysicalDamages (95th-high)] | Net Zero 2050 | VNM | Price¦Secondary Energy¦Liquids¦Oil | US$2010/GJ | Price¦Secondary Energy¦Liquids¦Oil | fuel_supply | oil | 2065 | 223.3465 | Price¦Secondary Energy¦Liquids¦Oil
Downscaling[REMIND-MAgPIE 3.2-4.6 IntegratedPhysicalDamages (95th-high)] | Net Zero 2050 | VNM | Price¦Secondary Energy¦Liquids¦Oil | US$2010/GJ | Price¦Secondary Energy¦Liquids¦Oil | fuel_supply | oil | 2070 | 261.5407 | Price¦Secondary Energy¦Liquids¦Oil
Downscaling[REMIND-MAgPIE 3.2-4.6 IntegratedPhysicalDamages (95th-high)] | Net Zero 2050 | VNM | Price¦Secondary Energy¦Liquids¦Oil | US$2010/GJ | Price¦Secondary Energy¦Liquids¦Oil | fuel_supply | oil | 2075 | 257.919 | Price¦Secondary Energy¦Liquids¦Oil
Downscaling[REMIND-MAgPIE 3.2-4.6 IntegratedPhysicalDamages (95th-high)] | Net Zero 2050 | VNM | Price¦Secondary Energy¦Liquids¦Oil | US$2010/GJ | Price¦Secondary Energy¦Liquids¦Oil | fuel_supply | oil | 2080 | 254.2973 | Price¦Secondary Energy¦Liquids¦Oil
Downscaling[REMIND-MAgPIE 3.2-4.6 IntegratedPhysicalDamages (95th-high)] | Net Zero 2050 | VNM | Price¦Secondary Energy¦Liquids¦Oil | US$2010/GJ | Price¦Secondary Energy¦Liquids¦Oil | fuel_supply | oil | 2085 | 265.2939 | Price¦Secondary Energy¦Liquids¦Oil
Downscaling[REMIND-MAgPIE 3.2-4.6 IntegratedPhysicalDamages (95th-high)] | Net Zero 2050 | VNM | Price¦Secondary Energy¦Liquids¦Oil | US$2010/GJ | Price¦Secondary Energy¦Liquids¦Oil | fuel_supply | oil | 2090 | 276.2905 | Price¦Secondary Energy¦Liquids¦Oil
Downscaling[REMIND-MAgPIE 3.2-4.6 IntegratedPhysicalDamages (95th-high)] | Net Zero 2050 | VNM | Price¦Secondary Energy¦Liquids¦Oil | US$2010/GJ | Price¦Secondary Energy¦Liquids¦Oil | fuel_supply | oil | 2095 | 274.9264 | Price¦Secondary Energy¦Liquids¦Oil
Downscaling[REMIND-MAgPIE 3.2-4.6 IntegratedPhysicalDamages (95th-high)] | Net Zero 2050 | VNM | Price¦Secondary Energy¦Liquids¦Oil | US$2010/GJ | Price¦Secondary Energy¦Liquids¦Oil | fuel_supply | oil | 2100 | 273.5622 | Price¦Secondary Energy¦Liquids¦Oil
Downscaling[REMIND-MAgPIE 3.2-4.6 IntegratedPhysicalDamages (95th-high)] | Net Zero 2050 | VNM | Emissions¦CO2 | Mt CO2/yr | Emissions¦CO2 | scenarios - CO2 abatement | CO2 | 2020 | 445.2494 | Emissions¦CO2
Downscaling[REMIND-MAgPIE 3.2-4.6 IntegratedPhysicalDamages (95th-high)] | Net Zero 2050 | VNM | Emissions¦CO2 | Mt CO2/yr | Emissions¦CO2 | scenarios - CO2 abatement | CO2 | 2025 | 372.06 | Emissions¦CO2
Downscaling[REMIND-MAgPIE 3.2-4.6 IntegratedPhysicalDamages (95th-high)] | Net Zero 2050 | VNM | Emissions¦CO2 | Mt CO2/yr | Emissions¦CO2 | scenarios - CO2 abatement | CO2 | 2030 | 226.7179 | Emissions¦CO2
Downscaling[REMIND-MAgPIE 3.2-4.6 IntegratedPhysicalDamages (95th-high)] | Net Zero 2050 | VNM | Emissions¦CO2 | Mt CO2/yr | Emissions¦CO2 | scenarios - CO2 abatement | CO2 | 2035 | 97.5059 | Emissions¦CO2
Downscaling[REMIND-MAgPIE 3.2-4.6 IntegratedPhysicalDamages (95th-high)] | Net Zero 2050 | VNM | Emissions¦CO2 | Mt CO2/yr | Emissions¦CO2 | scenarios - CO2 abatement | CO2 | 2040 | 34.6292 | Emissions¦CO2
Downscaling[REMIND-MAgPIE 3.2-4.6 IntegratedPhysicalDamages (95th-high)] | Net Zero 2050 | VNM | Emissions¦CO2 | Mt CO2/yr | Emissions¦CO2 | scenarios - CO2 abatement | CO2 | 2045 | -25.1162 | Emissions¦CO2
Downscaling[REMIND-MAgPIE 3.2-4.6 IntegratedPhysicalDamages (95th-high)] | Net Zero 2050 | VNM | Emissions¦CO2 | Mt CO2/yr | Emissions¦CO2 | scenarios - CO2 abatement | CO2 | 2050 | -61.0365 | Emissions¦CO2
Downscaling[REMIND-MAgPIE 3.2-4.6 IntegratedPhysicalDamages (95th-high)] | Net Zero 2050 | VNM | Emissions¦CO2 | Mt CO2/yr | Emissions¦CO2 | scenarios - CO2 abatement | CO2 | 2055 | -85.395 | Emissions¦CO2
Downscaling[REMIND-MAgPIE 3.2-4.6 IntegratedPhysicalDamages (95th-high)] | Net Zero 2050 | VNM | Emissions¦CO2 | Mt CO2/yr | Emissions¦CO2 | scenarios - CO2 abatement | CO2 | 2060 | -96.5396 | Emissions¦CO2
Downscaling[REMIND-MAgPIE 3.2-4.6 IntegratedPhysicalDamages (95th-high)] | Net Zero 2050 | VNM | Emissions¦CO2 | Mt CO2/yr | Emissions¦CO2 | scenarios - CO2 abatement | CO2 | 2065 | -87.3763 | Emissions¦CO2
Downscaling[REMIND-MAgPIE 3.2-4.6 IntegratedPhysicalDamages (95th-high)] | Net Zero 2050 | VNM | Emissions¦CO2 | Mt CO2/yr | Emissions¦CO2 | scenarios - CO2 abatement | CO2 | 2070 | -77.6633 | Emissions¦CO2
Downscaling[REMIND-MAgPIE 3.2-4.6 IntegratedPhysicalDamages (95th-high)] | Net Zero 2050 | VNM | Emissions¦CO2 | Mt CO2/yr | Emissions¦CO2 | scenarios - CO2 abatement | CO2 | 2075 | -81.7925 | Emissions¦CO2
Downscaling[REMIND-MAgPIE 3.2-4.6 IntegratedPhysicalDamages (95th-high)] | Net Zero 2050 | VNM | Emissions¦CO2 | Mt CO2/yr | Emissions¦CO2 | scenarios - CO2 abatement | CO2 | 2080 | -86.1197 | Emissions¦CO2
Downscaling[REMIND-MAgPIE 3.2-4.6 IntegratedPhysicalDamages (95th-high)] | Net Zero 2050 | VNM | Emissions¦CO2 | Mt CO2/yr | Emissions¦CO2 | scenarios - CO2 abatement | CO2 | 2085 | -80.9822 | Emissions¦CO2
Downscaling[REMIND-MAgPIE 3.2-4.6 IntegratedPhysicalDamages (95th-high)] | Net Zero 2050 | VNM | Emissions¦CO2 | Mt CO2/yr | Emissions¦CO2 | scenarios - CO2 abatement | CO2 | 2090 | -75.7953 | Emissions¦CO2
Downscaling[REMIND-MAgPIE 3.2-4.6 IntegratedPhysicalDamages (95th-high)] | Net Zero 2050 | VNM | Emissions¦CO2 | Mt CO2/yr | Emissions¦CO2 | scenarios - CO2 abatement | CO2 | 2095 | -81.2576 | Emissions¦CO2
Downscaling[REMIND-MAgPIE 3.2-4.6 IntegratedPhysicalDamages (95th-high)] | Net Zero 2050 | VNM | Emissions¦CO2 | Mt CO2/yr | Emissions¦CO2 | scenarios - CO2 abatement | CO2 | 2100 | -86.6635 | Emissions¦CO2
Downscaling[REMIND-MAgPIE 3.2-4.6 IntegratedPhysicalDamages (95th-high)] | Net Zero 2050 | VNM | Emissions¦CO2¦Energy | Mt CO2/yr | Emissions¦CO2¦Energy | scenarios - CO2 abatement | CO2 | 2020 | 293.4083 | Emissions¦CO2¦Energy
Downscaling[REMIND-MAgPIE 3.2-4.6 IntegratedPhysicalDamages (95th-high)] | Net Zero 2050 | VNM | Emissions¦CO2¦Energy | Mt CO2/yr | Emissions¦CO2¦Energy | scenarios - CO2 abatement | CO2 | 2025 | 316.1465 | Emissions¦CO2¦Energy
Downscaling[REMIND-MAgPIE 3.2-4.6 IntegratedPhysicalDamages (95th-high)] | Net Zero 2050 | VNM | Emissions¦CO2¦Energy | Mt CO2/yr | Emissions¦CO2¦Energy | scenarios - CO2 abatement | CO2 | 2030 | 193.6977 | Emissions¦CO2¦Energy
Downscaling[REMIND-MAgPIE 3.2-4.6 IntegratedPhysicalDamages (95th-high)] | Net Zero 2050 | VNM | Emissions¦CO2¦Energy | Mt CO2/yr | Emissions¦CO2¦Energy | scenarios - CO2 abatement | CO2 | 2035 | 137.724 | Emissions¦CO2¦Energy
Downscaling[REMIND-MAgPIE 3.2-4.6 IntegratedPhysicalDamages (95th-high)] | Net Zero 2050 | VNM | Emissions¦CO2¦Energy | Mt CO2/yr | Emissions¦CO2¦Energy | scenarios - CO2 abatement | CO2 | 2040 | 98.0136 | Emissions¦CO2¦Energy
Downscaling[REMIND-MAgPIE 3.2-4.6 IntegratedPhysicalDamages (95th-high)] | Net Zero 2050 | VNM | Emissions¦CO2¦Energy | Mt CO2/yr | Emissions¦CO2¦Energy | scenarios - CO2 abatement | CO2 | 2045 | 54.9537 | Emissions¦CO2¦Energy
Downscaling[REMIND-MAgPIE 3.2-4.6 IntegratedPhysicalDamages (95th-high)] | Net Zero 2050 | VNM | Emissions¦CO2¦Energy | Mt CO2/yr | Emissions¦CO2¦Energy | scenarios - CO2 abatement | CO2 | 2050 | 25.4144 | Emissions¦CO2¦Energy
Downscaling[REMIND-MAgPIE 3.2-4.6 IntegratedPhysicalDamages (95th-high)] | Net Zero 2050 | VNM | Emissions¦CO2¦Energy | Mt CO2/yr | Emissions¦CO2¦Energy | scenarios - CO2 abatement | CO2 | 2055 | 4.0905 | Emissions¦CO2¦Energy
Downscaling[REMIND-MAgPIE 3.2-4.6 IntegratedPhysicalDamages (95th-high)] | Net Zero 2050 | VNM | Emissions¦CO2¦Energy | Mt CO2/yr | Emissions¦CO2¦Energy | scenarios - CO2 abatement | CO2 | 2060 | -9.2674 | Emissions¦CO2¦Energy
Downscaling[REMIND-MAgPIE 3.2-4.6 IntegratedPhysicalDamages (95th-high)] | Net Zero 2050 | VNM | Emissions¦CO2¦Energy | Mt CO2/yr | Emissions¦CO2¦Energy | scenarios - CO2 abatement | CO2 | 2065 | -5.9936 | Emissions¦CO2¦Energy
Downscaling[REMIND-MAgPIE 3.2-4.6 IntegratedPhysicalDamages (95th-high)] | Net Zero 2050 | VNM | Emissions¦CO2¦Energy | Mt CO2/yr | Emissions¦CO2¦Energy | scenarios - CO2 abatement | CO2 | 2070 | -2.0371 | Emissions¦CO2¦Energy
Downscaling[REMIND-MAgPIE 3.2-4.6 IntegratedPhysicalDamages (95th-high)] | Net Zero 2050 | VNM | Emissions¦CO2¦Energy | Mt CO2/yr | Emissions¦CO2¦Energy | scenarios - CO2 abatement | CO2 | 2075 | -3.0525 | Emissions¦CO2¦Energy
Downscaling[REMIND-MAgPIE 3.2-4.6 IntegratedPhysicalDamages (95th-high)] | Net Zero 2050 | VNM | Emissions¦CO2¦Energy | Mt CO2/yr | Emissions¦CO2¦Energy | scenarios - CO2 abatement | CO2 | 2080 | -4.191 | Emissions¦CO2¦Energy
Downscaling[REMIND-MAgPIE 3.2-4.6 IntegratedPhysicalDamages (95th-high)] | Net Zero 2050 | VNM | Emissions¦CO2¦Energy | Mt CO2/yr | Emissions¦CO2¦Energy | scenarios - CO2 abatement | CO2 | 2085 | -4.1038 | Emissions¦CO2¦Energy
Downscaling[REMIND-MAgPIE 3.2-4.6 IntegratedPhysicalDamages (95th-high)] | Net Zero 2050 | VNM | Emissions¦CO2¦Energy | Mt CO2/yr | Emissions¦CO2¦Energy | scenarios - CO2 abatement | CO2 | 2090 | -3.995 | Emissions¦CO2¦Energy
Downscaling[REMIND-MAgPIE 3.2-4.6 IntegratedPhysicalDamages (95th-high)] | Net Zero 2050 | VNM | Emissions¦CO2¦Energy | Mt CO2/yr | Emissions¦CO2¦Energy | scenarios - CO2 abatement | CO2 | 2095 | -4.006 | Emissions¦CO2¦Energy
Downscaling[REMIND-MAgPIE 3.2-4.6 IntegratedPhysicalDamages (95th-high)] | Net Zero 2050 | VNM | Emissions¦CO2¦Energy | Mt CO2/yr | Emissions¦CO2¦Energy | scenarios - CO2 abatement | CO2 | 2100 | -4.0221 | Emissions¦CO2¦Energy
Downscaling[REMIND-MAgPIE 3.2-4.6 IntegratedPhysicalDamages (median)] | Below 2°C | VNM | Carbon Sequestration¦CCS | Mt CO2/yr | Carbon Sequestration¦CCS | CCS potential |  | 2020 | 0 | Carbon Sequestration¦CCS
Downscaling[REMIND-MAgPIE 3.2-4.6 IntegratedPhysicalDamages (median)] | Below 2°C | VNM | Carbon Sequestration¦CCS | Mt CO2/yr | Carbon Sequestration¦CCS | CCS potential |  | 2025 | 0 | Carbon Sequestration¦CCS
Downscaling[REMIND-MAgPIE 3.2-4.6 IntegratedPhysicalDamages (median)] | Below 2°C | VNM | Carbon Sequestration¦CCS | Mt CO2/yr | Carbon Sequestration¦CCS | CCS potential |  | 2030 | 0.0085 | Carbon Sequestration¦CCS
Downscaling[REMIND-MAgPIE 3.2-4.6 IntegratedPhysicalDamages (median)] | Below 2°C | VNM | Carbon Sequestration¦CCS | Mt CO2/yr | Carbon Sequestration¦CCS | CCS potential |  | 2035 | 0.1855 | Carbon Sequestration¦CCS
Downscaling[REMIND-MAgPIE 3.2-4.6 IntegratedPhysicalDamages (median)] | Below 2°C | VNM | Carbon Sequestration¦CCS | Mt CO2/yr | Carbon Sequestration¦CCS | CCS potential |  | 2040 | 2.643 | Carbon Sequestration¦CCS
Downscaling[REMIND-MAgPIE 3.2-4.6 IntegratedPhysicalDamages (median)] | Below 2°C | VNM | Carbon Sequestration¦CCS | Mt CO2/yr | Carbon Sequestration¦CCS | CCS potential |  | 2045 | 5.8138 | Carbon Sequestration¦CCS
Downscaling[REMIND-MAgPIE 3.2-4.6 IntegratedPhysicalDamages (median)] | Below 2°C | VNM | Carbon Sequestration¦CCS | Mt CO2/yr | Carbon Sequestration¦CCS | CCS potential |  | 2050 | 9.7188 | Carbon Sequestration¦CCS
Downscaling[REMIND-MAgPIE 3.2-4.6 IntegratedPhysicalDamages (median)] | Below 2°C | VNM | Carbon Sequestration¦CCS | Mt CO2/yr | Carbon Sequestration¦CCS | CCS potential |  | 2055 | 14.0307 | Carbon Sequestration¦CCS
Downscaling[REMIND-MAgPIE 3.2-4.6 IntegratedPhysicalDamages (median)] | Below 2°C | VNM | Carbon Sequestration¦CCS | Mt CO2/yr | Carbon Sequestration¦CCS | CCS potential |  | 2060 | 39.9279 | Carbon Sequestration¦CCS
Downscaling[REMIND-MAgPIE 3.2-4.6 IntegratedPhysicalDamages (median)] | Below 2°C | VNM | Carbon Sequestration¦CCS | Mt CO2/yr | Carbon Sequestration¦CCS | CCS potential |  | 2065 | 35.5347 | Carbon Sequestration¦CCS
Downscaling[REMIND-MAgPIE 3.2-4.6 IntegratedPhysicalDamages (median)] | Below 2°C | VNM | Carbon Sequestration¦CCS | Mt CO2/yr | Carbon Sequestration¦CCS | CCS potential |  | 2070 | 31.02 | Carbon Sequestration¦CCS
Downscaling[REMIND-MAgPIE 3.2-4.6 IntegratedPhysicalDamages (median)] | Below 2°C | VNM | Carbon Sequestration¦CCS | Mt CO2/yr | Carbon Sequestration¦CCS | CCS potential |  | 2075 | 22.8358 | Carbon Sequestration¦CCS
Downscaling[REMIND-MAgPIE 3.2-4.6 IntegratedPhysicalDamages (median)] | Below 2°C | VNM | Carbon Sequestration¦CCS | Mt CO2/yr | Carbon Sequestration¦CCS | CCS potential |  | 2080 | 14.9512 | Carbon Sequestration¦CCS
Downscaling[REMIND-MAgPIE 3.2-4.6 IntegratedPhysicalDamages (median)] | Below 2°C | VNM | Carbon Sequestration¦CCS | Mt CO2/yr | Carbon Sequestration¦CCS | CCS potential |  | 2085 | 9.2037 | Carbon Sequestration¦CCS
Downscaling[REMIND-MAgPIE 3.2-4.6 IntegratedPhysicalDamages (median)] | Below 2°C | VNM | Carbon Sequestration¦CCS | Mt CO2/yr | Carbon Sequestration¦CCS | CCS potential |  | 2090 | 2.1801 | Carbon Sequestration¦CCS
Downscaling[REMIND-MAgPIE 3.2-4.6 IntegratedPhysicalDamages (median)] | Below 2°C | VNM | Carbon Sequestration¦CCS | Mt CO2/yr | Carbon Sequestration¦CCS | CCS potential |  | 2095 | 1.4402 | Carbon Sequestration¦CCS
Downscaling[REMIND-MAgPIE 3.2-4.6 IntegratedPhysicalDamages (median)] | Below 2°C | VNM | Carbon Sequestration¦CCS | Mt CO2/yr | Carbon Sequestration¦CCS | CCS potential |  | 2100 | 0.3884 | Carbon Sequestration¦CCS
Downscaling[REMIND-MAgPIE 3.2-4.6 IntegratedPhysicalDamages (median)] | Below 2°C | VNM | Final Energy¦Industry¦Electricity | EJ/yr | Final Energy¦Industry¦Electricity | demand_projection | elc_industry | 2020 | 0.3836 | Final Energy¦Industry¦Electricity
Downscaling[REMIND-MAgPIE 3.2-4.6 IntegratedPhysicalDamages (median)] | Below 2°C | VNM | Final Energy¦Industry¦Electricity | EJ/yr | Final Energy¦Industry¦Electricity | demand_projection | elc_industry | 2025 | 0.548 | Final Energy¦Industry¦Electricity
Downscaling[REMIND-MAgPIE 3.2-4.6 IntegratedPhysicalDamages (median)] | Below 2°C | VNM | Final Energy¦Industry¦Electricity | EJ/yr | Final Energy¦Industry¦Electricity | demand_projection | elc_industry | 2030 | 0.7972 | Final Energy¦Industry¦Electricity
Downscaling[REMIND-MAgPIE 3.2-4.6 IntegratedPhysicalDamages (median)] | Below 2°C | VNM | Final Energy¦Industry¦Electricity | EJ/yr | Final Energy¦Industry¦Electricity | demand_projection | elc_industry | 2035 | 0.9591 | Final Energy¦Industry¦Electricity
Downscaling[REMIND-MAgPIE 3.2-4.6 IntegratedPhysicalDamages (median)] | Below 2°C | VNM | Final Energy¦Industry¦Electricity | EJ/yr | Final Energy¦Industry¦Electricity | demand_projection | elc_industry | 2040 | 1.0301 | Final Energy¦Industry¦Electricity
Downscaling[REMIND-MAgPIE 3.2-4.6 IntegratedPhysicalDamages (median)] | Below 2°C | VNM | Final Energy¦Industry¦Electricity | EJ/yr | Final Energy¦Industry¦Electricity | demand_projection | elc_industry | 2045 | 1.1427 | Final Energy¦Industry¦Electricity
Downscaling[REMIND-MAgPIE 3.2-4.6 IntegratedPhysicalDamages (median)] | Below 2°C | VNM | Final Energy¦Industry¦Electricity | EJ/yr | Final Energy¦Industry¦Electricity | demand_projection | elc_industry | 2050 | 1.1922 | Final Energy¦Industry¦Electricity
Downscaling[REMIND-MAgPIE 3.2-4.6 IntegratedPhysicalDamages (median)] | Below 2°C | VNM | Final Energy¦Industry¦Electricity | EJ/yr | Final Energy¦Industry¦Electricity | demand_projection | elc_industry | 2055 | 1.1773 | Final Energy¦Industry¦Electricity
Downscaling[REMIND-MAgPIE 3.2-4.6 IntegratedPhysicalDamages (median)] | Below 2°C | VNM | Final Energy¦Industry¦Electricity | EJ/yr | Final Energy¦Industry¦Electricity | demand_projection | elc_industry | 2060 | 1.1147 | Final Energy¦Industry¦Electricity
Downscaling[REMIND-MAgPIE 3.2-4.6 IntegratedPhysicalDamages (median)] | Below 2°C | VNM | Final Energy¦Industry¦Electricity | EJ/yr | Final Energy¦Industry¦Electricity | demand_projection | elc_industry | 2065 | 1.0694 | Final Energy¦Industry¦Electricity
Downscaling[REMIND-MAgPIE 3.2-4.6 IntegratedPhysicalDamages (median)] | Below 2°C | VNM | Final Energy¦Industry¦Electricity | EJ/yr | Final Energy¦Industry¦Electricity | demand_projection | elc_industry | 2070 | 1.0245 | Final Energy¦Industry¦Electricity
Downscaling[REMIND-MAgPIE 3.2-4.6 IntegratedPhysicalDamages (median)] | Below 2°C | VNM | Final Energy¦Industry¦Electricity | EJ/yr | Final Energy¦Industry¦Electricity | demand_projection | elc_industry | 2075 | 0.9486 | Final Energy¦Industry¦Electricity
Downscaling[REMIND-MAgPIE 3.2-4.6 IntegratedPhysicalDamages (median)] | Below 2°C | VNM | Final Energy¦Industry¦Electricity | EJ/yr | Final Energy¦Industry¦Electricity | demand_projection | elc_industry | 2080 | 0.8759 | Final Energy¦Industry¦Electricity
Downscaling[REMIND-MAgPIE 3.2-4.6 IntegratedPhysicalDamages (median)] | Below 2°C | VNM | Final Energy¦Industry¦Electricity | EJ/yr | Final Energy¦Industry¦Electricity | demand_projection | elc_industry | 2085 | 0.8023 | Final Energy¦Industry¦Electricity
Downscaling[REMIND-MAgPIE 3.2-4.6 IntegratedPhysicalDamages (median)] | Below 2°C | VNM | Final Energy¦Industry¦Electricity | EJ/yr | Final Energy¦Industry¦Electricity | demand_projection | elc_industry | 2090 | 0.7319 | Final Energy¦Industry¦Electricity
Downscaling[REMIND-MAgPIE 3.2-4.6 IntegratedPhysicalDamages (median)] | Below 2°C | VNM | Final Energy¦Industry¦Electricity | EJ/yr | Final Energy¦Industry¦Electricity | demand_projection | elc_industry | 2095 | 0.6532 | Final Energy¦Industry¦Electricity
Downscaling[REMIND-MAgPIE 3.2-4.6 IntegratedPhysicalDamages (median)] | Below 2°C | VNM | Final Energy¦Industry¦Electricity | EJ/yr | Final Energy¦Industry¦Electricity | demand_projection | elc_industry | 2100 | 0.5829 | Final Energy¦Industry¦Electricity
Downscaling[REMIND-MAgPIE 3.2-4.6 IntegratedPhysicalDamages (median)] | Below 2°C | VNM | Final Energy¦Residential and Commercial¦Electricity | EJ/yr | Final Energy¦Residential and Commercial¦Electricity | demand_projection | elc_buildings | 2020 | 0.1979 | Final Energy¦Residential and Commercial¦Electricity
Downscaling[REMIND-MAgPIE 3.2-4.6 IntegratedPhysicalDamages (median)] | Below 2°C | VNM | Final Energy¦Residential and Commercial¦Electricity | EJ/yr | Final Energy¦Residential and Commercial¦Electricity | demand_projection | elc_buildings | 2025 | 0.2641 | Final Energy¦Residential and Commercial¦Electricity
Downscaling[REMIND-MAgPIE 3.2-4.6 IntegratedPhysicalDamages (median)] | Below 2°C | VNM | Final Energy¦Residential and Commercial¦Electricity | EJ/yr | Final Energy¦Residential and Commercial¦Electricity | demand_projection | elc_buildings | 2030 | 0.3852 | Final Energy¦Residential and Commercial¦Electricity
Downscaling[REMIND-MAgPIE 3.2-4.6 IntegratedPhysicalDamages (median)] | Below 2°C | VNM | Final Energy¦Residential and Commercial¦Electricity | EJ/yr | Final Energy¦Residential and Commercial¦Electricity | demand_projection | elc_buildings | 2035 | 0.5226 | Final Energy¦Residential and Commercial¦Electricity
Downscaling[REMIND-MAgPIE 3.2-4.6 IntegratedPhysicalDamages (median)] | Below 2°C | VNM | Final Energy¦Residential and Commercial¦Electricity | EJ/yr | Final Energy¦Residential and Commercial¦Electricity | demand_projection | elc_buildings | 2040 | 0.7156 | Final Energy¦Residential and Commercial¦Electricity
Downscaling[REMIND-MAgPIE 3.2-4.6 IntegratedPhysicalDamages (median)] | Below 2°C | VNM | Final Energy¦Residential and Commercial¦Electricity | EJ/yr | Final Energy¦Residential and Commercial¦Electricity | demand_projection | elc_buildings | 2045 | 0.8569 | Final Energy¦Residential and Commercial¦Electricity
Downscaling[REMIND-MAgPIE 3.2-4.6 IntegratedPhysicalDamages (median)] | Below 2°C | VNM | Final Energy¦Residential and Commercial¦Electricity | EJ/yr | Final Energy¦Residential and Commercial¦Electricity | demand_projection | elc_buildings | 2050 | 1.0076 | Final Energy¦Residential and Commercial¦Electricity
Downscaling[REMIND-MAgPIE 3.2-4.6 IntegratedPhysicalDamages (median)] | Below 2°C | VNM | Final Energy¦Residential and Commercial¦Electricity | EJ/yr | Final Energy¦Residential and Commercial¦Electricity | demand_projection | elc_buildings | 2055 | 1.1195 | Final Energy¦Residential and Commercial¦Electricity
Downscaling[REMIND-MAgPIE 3.2-4.6 IntegratedPhysicalDamages (median)] | Below 2°C | VNM | Final Energy¦Residential and Commercial¦Electricity | EJ/yr | Final Energy¦Residential and Commercial¦Electricity | demand_projection | elc_buildings | 2060 | 1.3252 | Final Energy¦Residential and Commercial¦Electricity
Downscaling[REMIND-MAgPIE 3.2-4.6 IntegratedPhysicalDamages (median)] | Below 2°C | VNM | Final Energy¦Residential and Commercial¦Electricity | EJ/yr | Final Energy¦Residential and Commercial¦Electricity | demand_projection | elc_buildings | 2065 | 1.4885 | Final Energy¦Residential and Commercial¦Electricity
Downscaling[REMIND-MAgPIE 3.2-4.6 IntegratedPhysicalDamages (median)] | Below 2°C | VNM | Final Energy¦Residential and Commercial¦Electricity | EJ/yr | Final Energy¦Residential and Commercial¦Electricity | demand_projection | elc_buildings | 2070 | 1.6484 | Final Energy¦Residential and Commercial¦Electricity
Downscaling[REMIND-MAgPIE 3.2-4.6 IntegratedPhysicalDamages (median)] | Below 2°C | VNM | Final Energy¦Residential and Commercial¦Electricity | EJ/yr | Final Energy¦Residential and Commercial¦Electricity | demand_projection | elc_buildings | 2075 | 1.7862 | Final Energy¦Residential and Commercial¦Electricity
Downscaling[REMIND-MAgPIE 3.2-4.6 IntegratedPhysicalDamages (median)] | Below 2°C | VNM | Final Energy¦Residential and Commercial¦Electricity | EJ/yr | Final Energy¦Residential and Commercial¦Electricity | demand_projection | elc_buildings | 2080 | 1.903 | Final Energy¦Residential and Commercial¦Electricity
Downscaling[REMIND-MAgPIE 3.2-4.6 IntegratedPhysicalDamages (median)] | Below 2°C | VNM | Final Energy¦Residential and Commercial¦Electricity | EJ/yr | Final Energy¦Residential and Commercial¦Electricity | demand_projection | elc_buildings | 2085 | 1.9198 | Final Energy¦Residential and Commercial¦Electricity
Downscaling[REMIND-MAgPIE 3.2-4.6 IntegratedPhysicalDamages (median)] | Below 2°C | VNM | Final Energy¦Residential and Commercial¦Electricity | EJ/yr | Final Energy¦Residential and Commercial¦Electricity | demand_projection | elc_buildings | 2090 | 1.9258 | Final Energy¦Residential and Commercial¦Electricity
Downscaling[REMIND-MAgPIE 3.2-4.6 IntegratedPhysicalDamages (median)] | Below 2°C | VNM | Final Energy¦Residential and Commercial¦Electricity | EJ/yr | Final Energy¦Residential and Commercial¦Electricity | demand_projection | elc_buildings | 2095 | 1.8709 | Final Energy¦Residential and Commercial¦Electricity
Downscaling[REMIND-MAgPIE 3.2-4.6 IntegratedPhysicalDamages (median)] | Below 2°C | VNM | Final Energy¦Residential and Commercial¦Electricity | EJ/yr | Final Energy¦Residential and Commercial¦Electricity | demand_projection | elc_buildings | 2100 | 1.8135 | Final Energy¦Residential and Commercial¦Electricity
Downscaling[REMIND-MAgPIE 3.2-4.6 IntegratedPhysicalDamages (median)] | Below 2°C | VNM | Final Energy¦Transportation¦Electricity | EJ/yr | Final Energy¦Transportation¦Electricity | demand_projection | elc_transport | 2020 | 0.0004 | Final Energy¦Transportation¦Electricity
Downscaling[REMIND-MAgPIE 3.2-4.6 IntegratedPhysicalDamages (median)] | Below 2°C | VNM | Final Energy¦Transportation¦Electricity | EJ/yr | Final Energy¦Transportation¦Electricity | demand_projection | elc_transport | 2025 | 0.0038 | Final Energy¦Transportation¦Electricity
Downscaling[REMIND-MAgPIE 3.2-4.6 IntegratedPhysicalDamages (median)] | Below 2°C | VNM | Final Energy¦Transportation¦Electricity | EJ/yr | Final Energy¦Transportation¦Electricity | demand_projection | elc_transport | 2030 | 0.0236 | Final Energy¦Transportation¦Electricity
Downscaling[REMIND-MAgPIE 3.2-4.6 IntegratedPhysicalDamages (median)] | Below 2°C | VNM | Final Energy¦Transportation¦Electricity | EJ/yr | Final Energy¦Transportation¦Electricity | demand_projection | elc_transport | 2035 | 0.0736 | Final Energy¦Transportation¦Electricity
Downscaling[REMIND-MAgPIE 3.2-4.6 IntegratedPhysicalDamages (median)] | Below 2°C | VNM | Final Energy¦Transportation¦Electricity | EJ/yr | Final Energy¦Transportation¦Electricity | demand_projection | elc_transport | 2040 | 0.2182 | Final Energy¦Transportation¦Electricity
Downscaling[REMIND-MAgPIE 3.2-4.6 IntegratedPhysicalDamages (median)] | Below 2°C | VNM | Final Energy¦Transportation¦Electricity | EJ/yr | Final Energy¦Transportation¦Electricity | demand_projection | elc_transport | 2045 | 0.3093 | Final Energy¦Transportation¦Electricity
Downscaling[REMIND-MAgPIE 3.2-4.6 IntegratedPhysicalDamages (median)] | Below 2°C | VNM | Final Energy¦Transportation¦Electricity | EJ/yr | Final Energy¦Transportation¦Electricity | demand_projection | elc_transport | 2050 | 0.394 | Final Energy¦Transportation¦Electricity
Downscaling[REMIND-MAgPIE 3.2-4.6 IntegratedPhysicalDamages (median)] | Below 2°C | VNM | Final Energy¦Transportation¦Electricity | EJ/yr | Final Energy¦Transportation¦Electricity | demand_projection | elc_transport | 2055 | 0.4526 | Final Energy¦Transportation¦Electricity
Downscaling[REMIND-MAgPIE 3.2-4.6 IntegratedPhysicalDamages (median)] | Below 2°C | VNM | Final Energy¦Transportation¦Electricity | EJ/yr | Final Energy¦Transportation¦Electricity | demand_projection | elc_transport | 2060 | 0.5083 | Final Energy¦Transportation¦Electricity
Downscaling[REMIND-MAgPIE 3.2-4.6 IntegratedPhysicalDamages (median)] | Below 2°C | VNM | Final Energy¦Transportation¦Electricity | EJ/yr | Final Energy¦Transportation¦Electricity | demand_projection | elc_transport | 2065 | 0.5363 | Final Energy¦Transportation¦Electricity
Downscaling[REMIND-MAgPIE 3.2-4.6 IntegratedPhysicalDamages (median)] | Below 2°C | VNM | Final Energy¦Transportation¦Electricity | EJ/yr | Final Energy¦Transportation¦Electricity | demand_projection | elc_transport | 2070 | 0.5619 | Final Energy¦Transportation¦Electricity
Downscaling[REMIND-MAgPIE 3.2-4.6 IntegratedPhysicalDamages (median)] | Below 2°C | VNM | Final Energy¦Transportation¦Electricity | EJ/yr | Final Energy¦Transportation¦Electricity | demand_projection | elc_transport | 2075 | 0.5804 | Final Energy¦Transportation¦Electricity
Downscaling[REMIND-MAgPIE 3.2-4.6 IntegratedPhysicalDamages (median)] | Below 2°C | VNM | Final Energy¦Transportation¦Electricity | EJ/yr | Final Energy¦Transportation¦Electricity | demand_projection | elc_transport | 2080 | 0.5884 | Final Energy¦Transportation¦Electricity
Downscaling[REMIND-MAgPIE 3.2-4.6 IntegratedPhysicalDamages (median)] | Below 2°C | VNM | Final Energy¦Transportation¦Electricity | EJ/yr | Final Energy¦Transportation¦Electricity | demand_projection | elc_transport | 2085 | 0.5939 | Final Energy¦Transportation¦Electricity
Downscaling[REMIND-MAgPIE 3.2-4.6 IntegratedPhysicalDamages (median)] | Below 2°C | VNM | Final Energy¦Transportation¦Electricity | EJ/yr | Final Energy¦Transportation¦Electricity | demand_projection | elc_transport | 2090 | 0.5967 | Final Energy¦Transportation¦Electricity
Downscaling[REMIND-MAgPIE 3.2-4.6 IntegratedPhysicalDamages (median)] | Below 2°C | VNM | Final Energy¦Transportation¦Electricity | EJ/yr | Final Energy¦Transportation¦Electricity | demand_projection | elc_transport | 2095 | 0.6056 | Final Energy¦Transportation¦Electricity
Downscaling[REMIND-MAgPIE 3.2-4.6 IntegratedPhysicalDamages (median)] | Below 2°C | VNM | Final Energy¦Transportation¦Electricity | EJ/yr | Final Energy¦Transportation¦Electricity | demand_projection | elc_transport | 2100 | 0.6109 | Final Energy¦Transportation¦Electricity
Downscaling[REMIND-MAgPIE 3.2-4.6 IntegratedPhysicalDamages (median)] | Below 2°C | VNM | Secondary Energy¦Hydrogen | EJ/yr | Secondary Energy¦Hydrogen | demand_projection | hydrogen_allsect | 2020 | 0.0025 | Secondary Energy¦Hydrogen
Downscaling[REMIND-MAgPIE 3.2-4.6 IntegratedPhysicalDamages (median)] | Below 2°C | VNM | Secondary Energy¦Hydrogen | EJ/yr | Secondary Energy¦Hydrogen | demand_projection | hydrogen_allsect | 2025 | 0.014 | Secondary Energy¦Hydrogen
Downscaling[REMIND-MAgPIE 3.2-4.6 IntegratedPhysicalDamages (median)] | Below 2°C | VNM | Secondary Energy¦Hydrogen | EJ/yr | Secondary Energy¦Hydrogen | demand_projection | hydrogen_allsect | 2030 | 0.0296 | Secondary Energy¦Hydrogen
Downscaling[REMIND-MAgPIE 3.2-4.6 IntegratedPhysicalDamages (median)] | Below 2°C | VNM | Secondary Energy¦Hydrogen | EJ/yr | Secondary Energy¦Hydrogen | demand_projection | hydrogen_allsect | 2035 | 0.0365 | Secondary Energy¦Hydrogen
Downscaling[REMIND-MAgPIE 3.2-4.6 IntegratedPhysicalDamages (median)] | Below 2°C | VNM | Secondary Energy¦Hydrogen | EJ/yr | Secondary Energy¦Hydrogen | demand_projection | hydrogen_allsect | 2040 | 0.049 | Secondary Energy¦Hydrogen
Downscaling[REMIND-MAgPIE 3.2-4.6 IntegratedPhysicalDamages (median)] | Below 2°C | VNM | Secondary Energy¦Hydrogen | EJ/yr | Secondary Energy¦Hydrogen | demand_projection | hydrogen_allsect | 2045 | 0.0685 | Secondary Energy¦Hydrogen
Downscaling[REMIND-MAgPIE 3.2-4.6 IntegratedPhysicalDamages (median)] | Below 2°C | VNM | Secondary Energy¦Hydrogen | EJ/yr | Secondary Energy¦Hydrogen | demand_projection | hydrogen_allsect | 2050 | 0.1084 | Secondary Energy¦Hydrogen
Downscaling[REMIND-MAgPIE 3.2-4.6 IntegratedPhysicalDamages (median)] | Below 2°C | VNM | Secondary Energy¦Hydrogen | EJ/yr | Secondary Energy¦Hydrogen | demand_projection | hydrogen_allsect | 2055 | 0.1696 | Secondary Energy¦Hydrogen
Downscaling[REMIND-MAgPIE 3.2-4.6 IntegratedPhysicalDamages (median)] | Below 2°C | VNM | Secondary Energy¦Hydrogen | EJ/yr | Secondary Energy¦Hydrogen | demand_projection | hydrogen_allsect | 2060 | 0.2544 | Secondary Energy¦Hydrogen
Downscaling[REMIND-MAgPIE 3.2-4.6 IntegratedPhysicalDamages (median)] | Below 2°C | VNM | Secondary Energy¦Hydrogen | EJ/yr | Secondary Energy¦Hydrogen | demand_projection | hydrogen_allsect | 2065 | 0.2749 | Secondary Energy¦Hydrogen
Downscaling[REMIND-MAgPIE 3.2-4.6 IntegratedPhysicalDamages (median)] | Below 2°C | VNM | Secondary Energy¦Hydrogen | EJ/yr | Secondary Energy¦Hydrogen | demand_projection | hydrogen_allsect | 2070 | 0.2828 | Secondary Energy¦Hydrogen
Downscaling[REMIND-MAgPIE 3.2-4.6 IntegratedPhysicalDamages (median)] | Below 2°C | VNM | Secondary Energy¦Hydrogen | EJ/yr | Secondary Energy¦Hydrogen | demand_projection | hydrogen_allsect | 2075 | 0.2983 | Secondary Energy¦Hydrogen
Downscaling[REMIND-MAgPIE 3.2-4.6 IntegratedPhysicalDamages (median)] | Below 2°C | VNM | Secondary Energy¦Hydrogen | EJ/yr | Secondary Energy¦Hydrogen | demand_projection | hydrogen_allsect | 2080 | 0.2991 | Secondary Energy¦Hydrogen
Downscaling[REMIND-MAgPIE 3.2-4.6 IntegratedPhysicalDamages (median)] | Below 2°C | VNM | Secondary Energy¦Hydrogen | EJ/yr | Secondary Energy¦Hydrogen | demand_projection | hydrogen_allsect | 2085 | 0.2914 | Secondary Energy¦Hydrogen
Downscaling[REMIND-MAgPIE 3.2-4.6 IntegratedPhysicalDamages (median)] | Below 2°C | VNM | Secondary Energy¦Hydrogen | EJ/yr | Secondary Energy¦Hydrogen | demand_projection | hydrogen_allsect | 2090 | 0.2723 | Secondary Energy¦Hydrogen
Downscaling[REMIND-MAgPIE 3.2-4.6 IntegratedPhysicalDamages (median)] | Below 2°C | VNM | Secondary Energy¦Hydrogen | EJ/yr | Secondary Energy¦Hydrogen | demand_projection | hydrogen_allsect | 2095 | 0.2601 | Secondary Energy¦Hydrogen
Downscaling[REMIND-MAgPIE 3.2-4.6 IntegratedPhysicalDamages (median)] | Below 2°C | VNM | Secondary Energy¦Hydrogen | EJ/yr | Secondary Energy¦Hydrogen | demand_projection | hydrogen_allsect | 2100 | 0.2453 | Secondary Energy¦Hydrogen
Downscaling[REMIND-MAgPIE 3.2-4.6 IntegratedPhysicalDamages (median)] | Below 2°C | VNM | Secondary Energy¦Electricity¦Coal | EJ/yr | Secondary Energy¦Electricity¦Coal | elec_co2 |  | 2020 | 0.2306 | Secondary Energy¦Electricity¦Coal | 94
Downscaling[REMIND-MAgPIE 3.2-4.6 IntegratedPhysicalDamages (median)] | Below 2°C | VNM | Secondary Energy¦Electricity¦Coal | EJ/yr | Secondary Energy¦Electricity¦Coal | elec_co2 |  | 2025 | 0.2724 | Secondary Energy¦Electricity¦Coal | 94
Downscaling[REMIND-MAgPIE 3.2-4.6 IntegratedPhysicalDamages (median)] | Below 2°C | VNM | Secondary Energy¦Electricity¦Coal | EJ/yr | Secondary Energy¦Electricity¦Coal | elec_co2 |  | 2030 | 0.1818 | Secondary Energy¦Electricity¦Coal | 94
Downscaling[REMIND-MAgPIE 3.2-4.6 IntegratedPhysicalDamages (median)] | Below 2°C | VNM | Secondary Energy¦Electricity¦Coal | EJ/yr | Secondary Energy¦Electricity¦Coal | elec_co2 |  | 2035 | 0.005 | Secondary Energy¦Electricity¦Coal | 94
Downscaling[REMIND-MAgPIE 3.2-4.6 IntegratedPhysicalDamages (median)] | Below 2°C | VNM | Secondary Energy¦Electricity¦Coal | EJ/yr | Secondary Energy¦Electricity¦Coal | elec_co2 |  | 2040 | 0 | Secondary Energy¦Electricity¦Coal | 94
Downscaling[REMIND-MAgPIE 3.2-4.6 IntegratedPhysicalDamages (median)] | Below 2°C | VNM | Secondary Energy¦Electricity¦Coal | EJ/yr | Secondary Energy¦Electricity¦Coal | elec_co2 |  | 2045 | 0 | Secondary Energy¦Electricity¦Coal | 94
Downscaling[REMIND-MAgPIE 3.2-4.6 IntegratedPhysicalDamages (median)] | Below 2°C | VNM | Secondary Energy¦Electricity¦Coal | EJ/yr | Secondary Energy¦Electricity¦Coal | elec_co2 |  | 2050 | 0 | Secondary Energy¦Electricity¦Coal | 94
Downscaling[REMIND-MAgPIE 3.2-4.6 IntegratedPhysicalDamages (median)] | Below 2°C | VNM | Secondary Energy¦Electricity¦Coal | EJ/yr | Secondary Energy¦Electricity¦Coal | elec_co2 |  | 2055 | 0 | Secondary Energy¦Electricity¦Coal | 94
Downscaling[REMIND-MAgPIE 3.2-4.6 IntegratedPhysicalDamages (median)] | Below 2°C | VNM | Secondary Energy¦Electricity¦Coal | EJ/yr | Secondary Energy¦Electricity¦Coal | elec_co2 |  | 2060 | 0 | Secondary Energy¦Electricity¦Coal | 94
Downscaling[REMIND-MAgPIE 3.2-4.6 IntegratedPhysicalDamages (median)] | Below 2°C | VNM | Secondary Energy¦Electricity¦Coal | EJ/yr | Secondary Energy¦Electricity¦Coal | elec_co2 |  | 2065 | 0 | Secondary Energy¦Electricity¦Coal | 94
Downscaling[REMIND-MAgPIE 3.2-4.6 IntegratedPhysicalDamages (median)] | Below 2°C | VNM | Secondary Energy¦Electricity¦Coal | EJ/yr | Secondary Energy¦Electricity¦Coal | elec_co2 |  | 2070 | 0 | Secondary Energy¦Electricity¦Coal | 94
Downscaling[REMIND-MAgPIE 3.2-4.6 IntegratedPhysicalDamages (median)] | Below 2°C | VNM | Secondary Energy¦Electricity¦Coal | EJ/yr | Secondary Energy¦Electricity¦Coal | elec_co2 |  | 2075 | 0 | Secondary Energy¦Electricity¦Coal | 94
Downscaling[REMIND-MAgPIE 3.2-4.6 IntegratedPhysicalDamages (median)] | Below 2°C | VNM | Secondary Energy¦Electricity¦Coal | EJ/yr | Secondary Energy¦Electricity¦Coal | elec_co2 |  | 2080 | 0 | Secondary Energy¦Electricity¦Coal | 94
Downscaling[REMIND-MAgPIE 3.2-4.6 IntegratedPhysicalDamages (median)] | Below 2°C | VNM | Secondary Energy¦Electricity¦Coal | EJ/yr | Secondary Energy¦Electricity¦Coal | elec_co2 |  | 2085 | 0 | Secondary Energy¦Electricity¦Coal | 94
Downscaling[REMIND-MAgPIE 3.2-4.6 IntegratedPhysicalDamages (median)] | Below 2°C | VNM | Secondary Energy¦Electricity¦Coal | EJ/yr | Secondary Energy¦Electricity¦Coal | elec_co2 |  | 2090 | 0 | Secondary Energy¦Electricity¦Coal | 94
Downscaling[REMIND-MAgPIE 3.2-4.6 IntegratedPhysicalDamages (median)] | Below 2°C | VNM | Secondary Energy¦Electricity¦Coal | EJ/yr | Secondary Energy¦Electricity¦Coal | elec_co2 |  | 2095 | 0 | Secondary Energy¦Electricity¦Coal | 94
Downscaling[REMIND-MAgPIE 3.2-4.6 IntegratedPhysicalDamages (median)] | Below 2°C | VNM | Secondary Energy¦Electricity¦Coal | EJ/yr | Secondary Energy¦Electricity¦Coal | elec_co2 |  | 2100 | 0 | Secondary Energy¦Electricity¦Coal | 94
Downscaling[REMIND-MAgPIE 3.2-4.6 IntegratedPhysicalDamages (median)] | Below 2°C | VNM | Secondary Energy¦Electricity¦Gas | EJ/yr | Secondary Energy¦Electricity¦Gas | elec_co2 |  | 2020 | 0.0775 | Secondary Energy¦Electricity¦Gas | 55
Downscaling[REMIND-MAgPIE 3.2-4.6 IntegratedPhysicalDamages (median)] | Below 2°C | VNM | Secondary Energy¦Electricity¦Gas | EJ/yr | Secondary Energy¦Electricity¦Gas | elec_co2 |  | 2025 | 0.1234 | Secondary Energy¦Electricity¦Gas | 55
Downscaling[REMIND-MAgPIE 3.2-4.6 IntegratedPhysicalDamages (median)] | Below 2°C | VNM | Secondary Energy¦Electricity¦Gas | EJ/yr | Secondary Energy¦Electricity¦Gas | elec_co2 |  | 2030 | 0.1793 | Secondary Energy¦Electricity¦Gas | 55
Downscaling[REMIND-MAgPIE 3.2-4.6 IntegratedPhysicalDamages (median)] | Below 2°C | VNM | Secondary Energy¦Electricity¦Gas | EJ/yr | Secondary Energy¦Electricity¦Gas | elec_co2 |  | 2035 | 0.1444 | Secondary Energy¦Electricity¦Gas | 55
Downscaling[REMIND-MAgPIE 3.2-4.6 IntegratedPhysicalDamages (median)] | Below 2°C | VNM | Secondary Energy¦Electricity¦Gas | EJ/yr | Secondary Energy¦Electricity¦Gas | elec_co2 |  | 2040 | 0.0746 | Secondary Energy¦Electricity¦Gas | 55
Downscaling[REMIND-MAgPIE 3.2-4.6 IntegratedPhysicalDamages (median)] | Below 2°C | VNM | Secondary Energy¦Electricity¦Gas | EJ/yr | Secondary Energy¦Electricity¦Gas | elec_co2 |  | 2045 | 0.0282 | Secondary Energy¦Electricity¦Gas | 55
Downscaling[REMIND-MAgPIE 3.2-4.6 IntegratedPhysicalDamages (median)] | Below 2°C | VNM | Secondary Energy¦Electricity¦Gas | EJ/yr | Secondary Energy¦Electricity¦Gas | elec_co2 |  | 2050 | 0.0239 | Secondary Energy¦Electricity¦Gas | 55
Downscaling[REMIND-MAgPIE 3.2-4.6 IntegratedPhysicalDamages (median)] | Below 2°C | VNM | Secondary Energy¦Electricity¦Gas | EJ/yr | Secondary Energy¦Electricity¦Gas | elec_co2 |  | 2055 | 0.0182 | Secondary Energy¦Electricity¦Gas | 55
Downscaling[REMIND-MAgPIE 3.2-4.6 IntegratedPhysicalDamages (median)] | Below 2°C | VNM | Secondary Energy¦Electricity¦Gas | EJ/yr | Secondary Energy¦Electricity¦Gas | elec_co2 |  | 2060 | 0.0108 | Secondary Energy¦Electricity¦Gas | 55
Downscaling[REMIND-MAgPIE 3.2-4.6 IntegratedPhysicalDamages (median)] | Below 2°C | VNM | Secondary Energy¦Electricity¦Gas | EJ/yr | Secondary Energy¦Electricity¦Gas | elec_co2 |  | 2065 | 0.0057 | Secondary Energy¦Electricity¦Gas | 55
Downscaling[REMIND-MAgPIE 3.2-4.6 IntegratedPhysicalDamages (median)] | Below 2°C | VNM | Secondary Energy¦Electricity¦Gas | EJ/yr | Secondary Energy¦Electricity¦Gas | elec_co2 |  | 2070 | 0.0025 | Secondary Energy¦Electricity¦Gas | 55
Downscaling[REMIND-MAgPIE 3.2-4.6 IntegratedPhysicalDamages (median)] | Below 2°C | VNM | Secondary Energy¦Electricity¦Gas | EJ/yr | Secondary Energy¦Electricity¦Gas | elec_co2 |  | 2075 | 0.0015 | Secondary Energy¦Electricity¦Gas | 55
Downscaling[REMIND-MAgPIE 3.2-4.6 IntegratedPhysicalDamages (median)] | Below 2°C | VNM | Secondary Energy¦Electricity¦Gas | EJ/yr | Secondary Energy¦Electricity¦Gas | elec_co2 |  | 2080 | 0.0005 | Secondary Energy¦Electricity¦Gas | 55
Downscaling[REMIND-MAgPIE 3.2-4.6 IntegratedPhysicalDamages (median)] | Below 2°C | VNM | Secondary Energy¦Electricity¦Gas | EJ/yr | Secondary Energy¦Electricity¦Gas | elec_co2 |  | 2085 | 0.0002 | Secondary Energy¦Electricity¦Gas | 55
Downscaling[REMIND-MAgPIE 3.2-4.6 IntegratedPhysicalDamages (median)] | Below 2°C | VNM | Secondary Energy¦Electricity¦Gas | EJ/yr | Secondary Energy¦Electricity¦Gas | elec_co2 |  | 2090 | 0 | Secondary Energy¦Electricity¦Gas | 55
Downscaling[REMIND-MAgPIE 3.2-4.6 IntegratedPhysicalDamages (median)] | Below 2°C | VNM | Secondary Energy¦Electricity¦Gas | EJ/yr | Secondary Energy¦Electricity¦Gas | elec_co2 |  | 2095 | 0 | Secondary Energy¦Electricity¦Gas | 55
Downscaling[REMIND-MAgPIE 3.2-4.6 IntegratedPhysicalDamages (median)] | Below 2°C | VNM | Secondary Energy¦Electricity¦Gas | EJ/yr | Secondary Energy¦Electricity¦Gas | elec_co2 |  | 2100 | 0 | Secondary Energy¦Electricity¦Gas | 55
Downscaling[REMIND-MAgPIE 3.2-4.6 IntegratedPhysicalDamages (median)] | Below 2°C | VNM | Secondary Energy¦Electricity¦Oil | EJ/yr | Secondary Energy¦Electricity¦Oil | elec_co2 |  | 2020 | 0.009 | Secondary Energy¦Electricity¦Oil | 70
Downscaling[REMIND-MAgPIE 3.2-4.6 IntegratedPhysicalDamages (median)] | Below 2°C | VNM | Secondary Energy¦Electricity¦Oil | EJ/yr | Secondary Energy¦Electricity¦Oil | elec_co2 |  | 2025 | 0.0085 | Secondary Energy¦Electricity¦Oil | 70
Downscaling[REMIND-MAgPIE 3.2-4.6 IntegratedPhysicalDamages (median)] | Below 2°C | VNM | Secondary Energy¦Electricity¦Oil | EJ/yr | Secondary Energy¦Electricity¦Oil | elec_co2 |  | 2030 | 0.0044 | Secondary Energy¦Electricity¦Oil | 70
Downscaling[REMIND-MAgPIE 3.2-4.6 IntegratedPhysicalDamages (median)] | Below 2°C | VNM | Secondary Energy¦Electricity¦Oil | EJ/yr | Secondary Energy¦Electricity¦Oil | elec_co2 |  | 2035 | 0 | Secondary Energy¦Electricity¦Oil | 70
Downscaling[REMIND-MAgPIE 3.2-4.6 IntegratedPhysicalDamages (median)] | Below 2°C | VNM | Secondary Energy¦Electricity¦Oil | EJ/yr | Secondary Energy¦Electricity¦Oil | elec_co2 |  | 2040 | 0 | Secondary Energy¦Electricity¦Oil | 70
Downscaling[REMIND-MAgPIE 3.2-4.6 IntegratedPhysicalDamages (median)] | Below 2°C | VNM | Secondary Energy¦Electricity¦Oil | EJ/yr | Secondary Energy¦Electricity¦Oil | elec_co2 |  | 2045 | 0 | Secondary Energy¦Electricity¦Oil | 70
Downscaling[REMIND-MAgPIE 3.2-4.6 IntegratedPhysicalDamages (median)] | Below 2°C | VNM | Secondary Energy¦Electricity¦Oil | EJ/yr | Secondary Energy¦Electricity¦Oil | elec_co2 |  | 2050 | 0 | Secondary Energy¦Electricity¦Oil | 70
Downscaling[REMIND-MAgPIE 3.2-4.6 IntegratedPhysicalDamages (median)] | Below 2°C | VNM | Secondary Energy¦Electricity¦Oil | EJ/yr | Secondary Energy¦Electricity¦Oil | elec_co2 |  | 2055 | 0 | Secondary Energy¦Electricity¦Oil | 70
Downscaling[REMIND-MAgPIE 3.2-4.6 IntegratedPhysicalDamages (median)] | Below 2°C | VNM | Secondary Energy¦Electricity¦Oil | EJ/yr | Secondary Energy¦Electricity¦Oil | elec_co2 |  | 2060 | 0 | Secondary Energy¦Electricity¦Oil | 70
Downscaling[REMIND-MAgPIE 3.2-4.6 IntegratedPhysicalDamages (median)] | Below 2°C | VNM | Secondary Energy¦Electricity¦Oil | EJ/yr | Secondary Energy¦Electricity¦Oil | elec_co2 |  | 2065 | 0 | Secondary Energy¦Electricity¦Oil | 70
Downscaling[REMIND-MAgPIE 3.2-4.6 IntegratedPhysicalDamages (median)] | Below 2°C | VNM | Secondary Energy¦Electricity¦Oil | EJ/yr | Secondary Energy¦Electricity¦Oil | elec_co2 |  | 2070 | 0 | Secondary Energy¦Electricity¦Oil | 70
Downscaling[REMIND-MAgPIE 3.2-4.6 IntegratedPhysicalDamages (median)] | Below 2°C | VNM | Secondary Energy¦Electricity¦Oil | EJ/yr | Secondary Energy¦Electricity¦Oil | elec_co2 |  | 2075 | 0 | Secondary Energy¦Electricity¦Oil | 70
Downscaling[REMIND-MAgPIE 3.2-4.6 IntegratedPhysicalDamages (median)] | Below 2°C | VNM | Secondary Energy¦Electricity¦Oil | EJ/yr | Secondary Energy¦Electricity¦Oil | elec_co2 |  | 2080 | 0 | Secondary Energy¦Electricity¦Oil | 70
Downscaling[REMIND-MAgPIE 3.2-4.6 IntegratedPhysicalDamages (median)] | Below 2°C | VNM | Secondary Energy¦Electricity¦Oil | EJ/yr | Secondary Energy¦Electricity¦Oil | elec_co2 |  | 2085 | 0 | Secondary Energy¦Electricity¦Oil | 70
Downscaling[REMIND-MAgPIE 3.2-4.6 IntegratedPhysicalDamages (median)] | Below 2°C | VNM | Secondary Energy¦Electricity¦Oil | EJ/yr | Secondary Energy¦Electricity¦Oil | elec_co2 |  | 2090 | 0 | Secondary Energy¦Electricity¦Oil | 70
Downscaling[REMIND-MAgPIE 3.2-4.6 IntegratedPhysicalDamages (median)] | Below 2°C | VNM | Secondary Energy¦Electricity¦Oil | EJ/yr | Secondary Energy¦Electricity¦Oil | elec_co2 |  | 2095 | 0 | Secondary Energy¦Electricity¦Oil | 70
Downscaling[REMIND-MAgPIE 3.2-4.6 IntegratedPhysicalDamages (median)] | Below 2°C | VNM | Secondary Energy¦Electricity¦Oil | EJ/yr | Secondary Energy¦Electricity¦Oil | elec_co2 |  | 2100 | 0 | Secondary Energy¦Electricity¦Oil | 70
Downscaling[REMIND-MAgPIE 3.2-4.6 IntegratedPhysicalDamages (median)] | Below 2°C | VNM | Price¦Primary Energy¦Biomass | US$2010/GJ | Price¦Primary Energy¦Biomass | fuel_supply | bioenergy | 2020 | 5.3799 | Price¦Primary Energy¦Biomass
Downscaling[REMIND-MAgPIE 3.2-4.6 IntegratedPhysicalDamages (median)] | Below 2°C | VNM | Price¦Primary Energy¦Biomass | US$2010/GJ | Price¦Primary Energy¦Biomass | fuel_supply | bioenergy | 2025 | 5.4341 | Price¦Primary Energy¦Biomass
Downscaling[REMIND-MAgPIE 3.2-4.6 IntegratedPhysicalDamages (median)] | Below 2°C | VNM | Price¦Primary Energy¦Biomass | US$2010/GJ | Price¦Primary Energy¦Biomass | fuel_supply | bioenergy | 2030 | 5.228 | Price¦Primary Energy¦Biomass
Downscaling[REMIND-MAgPIE 3.2-4.6 IntegratedPhysicalDamages (median)] | Below 2°C | VNM | Price¦Primary Energy¦Biomass | US$2010/GJ | Price¦Primary Energy¦Biomass | fuel_supply | bioenergy | 2035 | 5.2523 | Price¦Primary Energy¦Biomass
Downscaling[REMIND-MAgPIE 3.2-4.6 IntegratedPhysicalDamages (median)] | Below 2°C | VNM | Price¦Primary Energy¦Biomass | US$2010/GJ | Price¦Primary Energy¦Biomass | fuel_supply | bioenergy | 2040 | 6.1205 | Price¦Primary Energy¦Biomass
Downscaling[REMIND-MAgPIE 3.2-4.6 IntegratedPhysicalDamages (median)] | Below 2°C | VNM | Price¦Primary Energy¦Biomass | US$2010/GJ | Price¦Primary Energy¦Biomass | fuel_supply | bioenergy | 2045 | 6.4948 | Price¦Primary Energy¦Biomass
Downscaling[REMIND-MAgPIE 3.2-4.6 IntegratedPhysicalDamages (median)] | Below 2°C | VNM | Price¦Primary Energy¦Biomass | US$2010/GJ | Price¦Primary Energy¦Biomass | fuel_supply | bioenergy | 2050 | 7.8084 | Price¦Primary Energy¦Biomass
Downscaling[REMIND-MAgPIE 3.2-4.6 IntegratedPhysicalDamages (median)] | Below 2°C | VNM | Price¦Primary Energy¦Biomass | US$2010/GJ | Price¦Primary Energy¦Biomass | fuel_supply | bioenergy | 2055 | 8.8045 | Price¦Primary Energy¦Biomass
Downscaling[REMIND-MAgPIE 3.2-4.6 IntegratedPhysicalDamages (median)] | Below 2°C | VNM | Price¦Primary Energy¦Biomass | US$2010/GJ | Price¦Primary Energy¦Biomass | fuel_supply | bioenergy | 2060 | 12.725 | Price¦Primary Energy¦Biomass
Downscaling[REMIND-MAgPIE 3.2-4.6 IntegratedPhysicalDamages (median)] | Below 2°C | VNM | Price¦Primary Energy¦Biomass | US$2010/GJ | Price¦Primary Energy¦Biomass | fuel_supply | bioenergy | 2065 | 12.9335 | Price¦Primary Energy¦Biomass
Downscaling[REMIND-MAgPIE 3.2-4.6 IntegratedPhysicalDamages (median)] | Below 2°C | VNM | Price¦Primary Energy¦Biomass | US$2010/GJ | Price¦Primary Energy¦Biomass | fuel_supply | bioenergy | 2070 | 13.1421 | Price¦Primary Energy¦Biomass
Downscaling[REMIND-MAgPIE 3.2-4.6 IntegratedPhysicalDamages (median)] | Below 2°C | VNM | Price¦Primary Energy¦Biomass | US$2010/GJ | Price¦Primary Energy¦Biomass | fuel_supply | bioenergy | 2075 | 14.1411 | Price¦Primary Energy¦Biomass
Downscaling[REMIND-MAgPIE 3.2-4.6 IntegratedPhysicalDamages (median)] | Below 2°C | VNM | Price¦Primary Energy¦Biomass | US$2010/GJ | Price¦Primary Energy¦Biomass | fuel_supply | bioenergy | 2080 | 15.1402 | Price¦Primary Energy¦Biomass
Downscaling[REMIND-MAgPIE 3.2-4.6 IntegratedPhysicalDamages (median)] | Below 2°C | VNM | Price¦Primary Energy¦Biomass | US$2010/GJ | Price¦Primary Energy¦Biomass | fuel_supply | bioenergy | 2085 | 15.7684 | Price¦Primary Energy¦Biomass
Downscaling[REMIND-MAgPIE 3.2-4.6 IntegratedPhysicalDamages (median)] | Below 2°C | VNM | Price¦Primary Energy¦Biomass | US$2010/GJ | Price¦Primary Energy¦Biomass | fuel_supply | bioenergy | 2090 | 16.3966 | Price¦Primary Energy¦Biomass
Downscaling[REMIND-MAgPIE 3.2-4.6 IntegratedPhysicalDamages (median)] | Below 2°C | VNM | Price¦Primary Energy¦Biomass | US$2010/GJ | Price¦Primary Energy¦Biomass | fuel_supply | bioenergy | 2095 | 16.211 | Price¦Primary Energy¦Biomass
Downscaling[REMIND-MAgPIE 3.2-4.6 IntegratedPhysicalDamages (median)] | Below 2°C | VNM | Price¦Primary Energy¦Biomass | US$2010/GJ | Price¦Primary Energy¦Biomass | fuel_supply | bioenergy | 2100 | 16.0254 | Price¦Primary Energy¦Biomass
Downscaling[REMIND-MAgPIE 3.2-4.6 IntegratedPhysicalDamages (median)] | Below 2°C | VNM | Price¦Primary Energy¦Coal | US$2010/GJ | Price¦Primary Energy¦Coal | fuel_supply | coal | 2020 | 2.0344 | Price¦Primary Energy¦Coal
Downscaling[REMIND-MAgPIE 3.2-4.6 IntegratedPhysicalDamages (median)] | Below 2°C | VNM | Price¦Primary Energy¦Coal | US$2010/GJ | Price¦Primary Energy¦Coal | fuel_supply | coal | 2025 | 2.225 | Price¦Primary Energy¦Coal
Downscaling[REMIND-MAgPIE 3.2-4.6 IntegratedPhysicalDamages (median)] | Below 2°C | VNM | Price¦Primary Energy¦Coal | US$2010/GJ | Price¦Primary Energy¦Coal | fuel_supply | coal | 2030 | 1.7271 | Price¦Primary Energy¦Coal
Downscaling[REMIND-MAgPIE 3.2-4.6 IntegratedPhysicalDamages (median)] | Below 2°C | VNM | Price¦Primary Energy¦Coal | US$2010/GJ | Price¦Primary Energy¦Coal | fuel_supply | coal | 2035 | 1.4797 | Price¦Primary Energy¦Coal
Downscaling[REMIND-MAgPIE 3.2-4.6 IntegratedPhysicalDamages (median)] | Below 2°C | VNM | Price¦Primary Energy¦Coal | US$2010/GJ | Price¦Primary Energy¦Coal | fuel_supply | coal | 2040 | 1.4321 | Price¦Primary Energy¦Coal
Downscaling[REMIND-MAgPIE 3.2-4.6 IntegratedPhysicalDamages (median)] | Below 2°C | VNM | Price¦Primary Energy¦Coal | US$2010/GJ | Price¦Primary Energy¦Coal | fuel_supply | coal | 2045 | 1.4132 | Price¦Primary Energy¦Coal
Downscaling[REMIND-MAgPIE 3.2-4.6 IntegratedPhysicalDamages (median)] | Below 2°C | VNM | Price¦Primary Energy¦Coal | US$2010/GJ | Price¦Primary Energy¦Coal | fuel_supply | coal | 2050 | 1.5518 | Price¦Primary Energy¦Coal
Downscaling[REMIND-MAgPIE 3.2-4.6 IntegratedPhysicalDamages (median)] | Below 2°C | VNM | Price¦Primary Energy¦Coal | US$2010/GJ | Price¦Primary Energy¦Coal | fuel_supply | coal | 2055 | 1.3271 | Price¦Primary Energy¦Coal
Downscaling[REMIND-MAgPIE 3.2-4.6 IntegratedPhysicalDamages (median)] | Below 2°C | VNM | Price¦Primary Energy¦Coal | US$2010/GJ | Price¦Primary Energy¦Coal | fuel_supply | coal | 2060 | 1.9479 | Price¦Primary Energy¦Coal
Downscaling[REMIND-MAgPIE 3.2-4.6 IntegratedPhysicalDamages (median)] | Below 2°C | VNM | Price¦Primary Energy¦Coal | US$2010/GJ | Price¦Primary Energy¦Coal | fuel_supply | coal | 2065 | 1.9157 | Price¦Primary Energy¦Coal
Downscaling[REMIND-MAgPIE 3.2-4.6 IntegratedPhysicalDamages (median)] | Below 2°C | VNM | Price¦Primary Energy¦Coal | US$2010/GJ | Price¦Primary Energy¦Coal | fuel_supply | coal | 2070 | 1.8836 | Price¦Primary Energy¦Coal
Downscaling[REMIND-MAgPIE 3.2-4.6 IntegratedPhysicalDamages (median)] | Below 2°C | VNM | Price¦Primary Energy¦Coal | US$2010/GJ | Price¦Primary Energy¦Coal | fuel_supply | coal | 2075 | 1.8814 | Price¦Primary Energy¦Coal
Downscaling[REMIND-MAgPIE 3.2-4.6 IntegratedPhysicalDamages (median)] | Below 2°C | VNM | Price¦Primary Energy¦Coal | US$2010/GJ | Price¦Primary Energy¦Coal | fuel_supply | coal | 2080 | 1.8792 | Price¦Primary Energy¦Coal
Downscaling[REMIND-MAgPIE 3.2-4.6 IntegratedPhysicalDamages (median)] | Below 2°C | VNM | Price¦Primary Energy¦Coal | US$2010/GJ | Price¦Primary Energy¦Coal | fuel_supply | coal | 2085 | 1.8977 | Price¦Primary Energy¦Coal
Downscaling[REMIND-MAgPIE 3.2-4.6 IntegratedPhysicalDamages (median)] | Below 2°C | VNM | Price¦Primary Energy¦Coal | US$2010/GJ | Price¦Primary Energy¦Coal | fuel_supply | coal | 2090 | 1.9162 | Price¦Primary Energy¦Coal
Downscaling[REMIND-MAgPIE 3.2-4.6 IntegratedPhysicalDamages (median)] | Below 2°C | VNM | Price¦Primary Energy¦Coal | US$2010/GJ | Price¦Primary Energy¦Coal | fuel_supply | coal | 2095 | 1.8369 | Price¦Primary Energy¦Coal
Downscaling[REMIND-MAgPIE 3.2-4.6 IntegratedPhysicalDamages (median)] | Below 2°C | VNM | Price¦Primary Energy¦Coal | US$2010/GJ | Price¦Primary Energy¦Coal | fuel_supply | coal | 2100 | 1.7577 | Price¦Primary Energy¦Coal
Downscaling[REMIND-MAgPIE 3.2-4.6 IntegratedPhysicalDamages (median)] | Below 2°C | VNM | Price¦Primary Energy¦Gas | US$2010/GJ | Price¦Primary Energy¦Gas | fuel_supply | gas | 2020 | 3.9711 | Price¦Primary Energy¦Gas
Downscaling[REMIND-MAgPIE 3.2-4.6 IntegratedPhysicalDamages (median)] | Below 2°C | VNM | Price¦Primary Energy¦Gas | US$2010/GJ | Price¦Primary Energy¦Gas | fuel_supply | gas | 2025 | 4.6484 | Price¦Primary Energy¦Gas
Downscaling[REMIND-MAgPIE 3.2-4.6 IntegratedPhysicalDamages (median)] | Below 2°C | VNM | Price¦Primary Energy¦Gas | US$2010/GJ | Price¦Primary Energy¦Gas | fuel_supply | gas | 2030 | 4.6157 | Price¦Primary Energy¦Gas
Downscaling[REMIND-MAgPIE 3.2-4.6 IntegratedPhysicalDamages (median)] | Below 2°C | VNM | Price¦Primary Energy¦Gas | US$2010/GJ | Price¦Primary Energy¦Gas | fuel_supply | gas | 2035 | 5.2685 | Price¦Primary Energy¦Gas
Downscaling[REMIND-MAgPIE 3.2-4.6 IntegratedPhysicalDamages (median)] | Below 2°C | VNM | Price¦Primary Energy¦Gas | US$2010/GJ | Price¦Primary Energy¦Gas | fuel_supply | gas | 2040 | 5.0938 | Price¦Primary Energy¦Gas
Downscaling[REMIND-MAgPIE 3.2-4.6 IntegratedPhysicalDamages (median)] | Below 2°C | VNM | Price¦Primary Energy¦Gas | US$2010/GJ | Price¦Primary Energy¦Gas | fuel_supply | gas | 2045 | 4.8211 | Price¦Primary Energy¦Gas
Downscaling[REMIND-MAgPIE 3.2-4.6 IntegratedPhysicalDamages (median)] | Below 2°C | VNM | Price¦Primary Energy¦Gas | US$2010/GJ | Price¦Primary Energy¦Gas | fuel_supply | gas | 2050 | 4.8506 | Price¦Primary Energy¦Gas
Downscaling[REMIND-MAgPIE 3.2-4.6 IntegratedPhysicalDamages (median)] | Below 2°C | VNM | Price¦Primary Energy¦Gas | US$2010/GJ | Price¦Primary Energy¦Gas | fuel_supply | gas | 2055 | 4.6 | Price¦Primary Energy¦Gas
Downscaling[REMIND-MAgPIE 3.2-4.6 IntegratedPhysicalDamages (median)] | Below 2°C | VNM | Price¦Primary Energy¦Gas | US$2010/GJ | Price¦Primary Energy¦Gas | fuel_supply | gas | 2060 | 5.9063 | Price¦Primary Energy¦Gas
Downscaling[REMIND-MAgPIE 3.2-4.6 IntegratedPhysicalDamages (median)] | Below 2°C | VNM | Price¦Primary Energy¦Gas | US$2010/GJ | Price¦Primary Energy¦Gas | fuel_supply | gas | 2065 | 5.5446 | Price¦Primary Energy¦Gas
Downscaling[REMIND-MAgPIE 3.2-4.6 IntegratedPhysicalDamages (median)] | Below 2°C | VNM | Price¦Primary Energy¦Gas | US$2010/GJ | Price¦Primary Energy¦Gas | fuel_supply | gas | 2070 | 5.1829 | Price¦Primary Energy¦Gas
Downscaling[REMIND-MAgPIE 3.2-4.6 IntegratedPhysicalDamages (median)] | Below 2°C | VNM | Price¦Primary Energy¦Gas | US$2010/GJ | Price¦Primary Energy¦Gas | fuel_supply | gas | 2075 | 5.1021 | Price¦Primary Energy¦Gas
Downscaling[REMIND-MAgPIE 3.2-4.6 IntegratedPhysicalDamages (median)] | Below 2°C | VNM | Price¦Primary Energy¦Gas | US$2010/GJ | Price¦Primary Energy¦Gas | fuel_supply | gas | 2080 | 5.0212 | Price¦Primary Energy¦Gas
Downscaling[REMIND-MAgPIE 3.2-4.6 IntegratedPhysicalDamages (median)] | Below 2°C | VNM | Price¦Primary Energy¦Gas | US$2010/GJ | Price¦Primary Energy¦Gas | fuel_supply | gas | 2085 | 5.0683 | Price¦Primary Energy¦Gas
Downscaling[REMIND-MAgPIE 3.2-4.6 IntegratedPhysicalDamages (median)] | Below 2°C | VNM | Price¦Primary Energy¦Gas | US$2010/GJ | Price¦Primary Energy¦Gas | fuel_supply | gas | 2090 | 5.1155 | Price¦Primary Energy¦Gas
Downscaling[REMIND-MAgPIE 3.2-4.6 IntegratedPhysicalDamages (median)] | Below 2°C | VNM | Price¦Primary Energy¦Gas | US$2010/GJ | Price¦Primary Energy¦Gas | fuel_supply | gas | 2095 | 5.1057 | Price¦Primary Energy¦Gas
Downscaling[REMIND-MAgPIE 3.2-4.6 IntegratedPhysicalDamages (median)] | Below 2°C | VNM | Price¦Primary Energy¦Gas | US$2010/GJ | Price¦Primary Energy¦Gas | fuel_supply | gas | 2100 | 5.096 | Price¦Primary Energy¦Gas
Downscaling[REMIND-MAgPIE 3.2-4.6 IntegratedPhysicalDamages (median)] | Below 2°C | VNM | Price¦Secondary Energy¦Liquids¦Oil | US$2010/GJ | Price¦Secondary Energy¦Liquids¦Oil | fuel_supply | oil | 2020 | 62.461 | Price¦Secondary Energy¦Liquids¦Oil
Downscaling[REMIND-MAgPIE 3.2-4.6 IntegratedPhysicalDamages (median)] | Below 2°C | VNM | Price¦Secondary Energy¦Liquids¦Oil | US$2010/GJ | Price¦Secondary Energy¦Liquids¦Oil | fuel_supply | oil | 2025 | 81.5557 | Price¦Secondary Energy¦Liquids¦Oil
Downscaling[REMIND-MAgPIE 3.2-4.6 IntegratedPhysicalDamages (median)] | Below 2°C | VNM | Price¦Secondary Energy¦Liquids¦Oil | US$2010/GJ | Price¦Secondary Energy¦Liquids¦Oil | fuel_supply | oil | 2030 | 83.2852 | Price¦Secondary Energy¦Liquids¦Oil
Downscaling[REMIND-MAgPIE 3.2-4.6 IntegratedPhysicalDamages (median)] | Below 2°C | VNM | Price¦Secondary Energy¦Liquids¦Oil | US$2010/GJ | Price¦Secondary Energy¦Liquids¦Oil | fuel_supply | oil | 2035 | 80.271 | Price¦Secondary Energy¦Liquids¦Oil
Downscaling[REMIND-MAgPIE 3.2-4.6 IntegratedPhysicalDamages (median)] | Below 2°C | VNM | Price¦Secondary Energy¦Liquids¦Oil | US$2010/GJ | Price¦Secondary Energy¦Liquids¦Oil | fuel_supply | oil | 2040 | 87.6918 | Price¦Secondary Energy¦Liquids¦Oil
Downscaling[REMIND-MAgPIE 3.2-4.6 IntegratedPhysicalDamages (median)] | Below 2°C | VNM | Price¦Secondary Energy¦Liquids¦Oil | US$2010/GJ | Price¦Secondary Energy¦Liquids¦Oil | fuel_supply | oil | 2045 | 94.9118 | Price¦Secondary Energy¦Liquids¦Oil
Downscaling[REMIND-MAgPIE 3.2-4.6 IntegratedPhysicalDamages (median)] | Below 2°C | VNM | Price¦Secondary Energy¦Liquids¦Oil | US$2010/GJ | Price¦Secondary Energy¦Liquids¦Oil | fuel_supply | oil | 2050 | 112.4406 | Price¦Secondary Energy¦Liquids¦Oil
Downscaling[REMIND-MAgPIE 3.2-4.6 IntegratedPhysicalDamages (median)] | Below 2°C | VNM | Price¦Secondary Energy¦Liquids¦Oil | US$2010/GJ | Price¦Secondary Energy¦Liquids¦Oil | fuel_supply | oil | 2055 | 105.9 | Price¦Secondary Energy¦Liquids¦Oil
Downscaling[REMIND-MAgPIE 3.2-4.6 IntegratedPhysicalDamages (median)] | Below 2°C | VNM | Price¦Secondary Energy¦Liquids¦Oil | US$2010/GJ | Price¦Secondary Energy¦Liquids¦Oil | fuel_supply | oil | 2060 | 187.1786 | Price¦Secondary Energy¦Liquids¦Oil
Downscaling[REMIND-MAgPIE 3.2-4.6 IntegratedPhysicalDamages (median)] | Below 2°C | VNM | Price¦Secondary Energy¦Liquids¦Oil | US$2010/GJ | Price¦Secondary Energy¦Liquids¦Oil | fuel_supply | oil | 2065 | 222.7448 | Price¦Secondary Energy¦Liquids¦Oil
Downscaling[REMIND-MAgPIE 3.2-4.6 IntegratedPhysicalDamages (median)] | Below 2°C | VNM | Price¦Secondary Energy¦Liquids¦Oil | US$2010/GJ | Price¦Secondary Energy¦Liquids¦Oil | fuel_supply | oil | 2070 | 258.311 | Price¦Secondary Energy¦Liquids¦Oil
Downscaling[REMIND-MAgPIE 3.2-4.6 IntegratedPhysicalDamages (median)] | Below 2°C | VNM | Price¦Secondary Energy¦Liquids¦Oil | US$2010/GJ | Price¦Secondary Energy¦Liquids¦Oil | fuel_supply | oil | 2075 | 265.0794 | Price¦Secondary Energy¦Liquids¦Oil
Downscaling[REMIND-MAgPIE 3.2-4.6 IntegratedPhysicalDamages (median)] | Below 2°C | VNM | Price¦Secondary Energy¦Liquids¦Oil | US$2010/GJ | Price¦Secondary Energy¦Liquids¦Oil | fuel_supply | oil | 2080 | 271.8477 | Price¦Secondary Energy¦Liquids¦Oil
Downscaling[REMIND-MAgPIE 3.2-4.6 IntegratedPhysicalDamages (median)] | Below 2°C | VNM | Price¦Secondary Energy¦Liquids¦Oil | US$2010/GJ | Price¦Secondary Energy¦Liquids¦Oil | fuel_supply | oil | 2085 | 286.6512 | Price¦Secondary Energy¦Liquids¦Oil
Downscaling[REMIND-MAgPIE 3.2-4.6 IntegratedPhysicalDamages (median)] | Below 2°C | VNM | Price¦Secondary Energy¦Liquids¦Oil | US$2010/GJ | Price¦Secondary Energy¦Liquids¦Oil | fuel_supply | oil | 2090 | 301.4548 | Price¦Secondary Energy¦Liquids¦Oil
Downscaling[REMIND-MAgPIE 3.2-4.6 IntegratedPhysicalDamages (median)] | Below 2°C | VNM | Price¦Secondary Energy¦Liquids¦Oil | US$2010/GJ | Price¦Secondary Energy¦Liquids¦Oil | fuel_supply | oil | 2095 | 328.1038 | Price¦Secondary Energy¦Liquids¦Oil
Downscaling[REMIND-MAgPIE 3.2-4.6 IntegratedPhysicalDamages (median)] | Below 2°C | VNM | Price¦Secondary Energy¦Liquids¦Oil | US$2010/GJ | Price¦Secondary Energy¦Liquids¦Oil | fuel_supply | oil | 2100 | 354.7528 | Price¦Secondary Energy¦Liquids¦Oil
Downscaling[REMIND-MAgPIE 3.2-4.6 IntegratedPhysicalDamages (median)] | Below 2°C | VNM | Emissions¦CO2 | Mt CO2/yr | Emissions¦CO2 | scenarios - CO2 abatement | CO2 | 2020 | 444.947 | Emissions¦CO2
Downscaling[REMIND-MAgPIE 3.2-4.6 IntegratedPhysicalDamages (median)] | Below 2°C | VNM | Emissions¦CO2 | Mt CO2/yr | Emissions¦CO2 | scenarios - CO2 abatement | CO2 | 2025 | 373.224 | Emissions¦CO2
Downscaling[REMIND-MAgPIE 3.2-4.6 IntegratedPhysicalDamages (median)] | Below 2°C | VNM | Emissions¦CO2 | Mt CO2/yr | Emissions¦CO2 | scenarios - CO2 abatement | CO2 | 2030 | 325.5069 | Emissions¦CO2
Downscaling[REMIND-MAgPIE 3.2-4.6 IntegratedPhysicalDamages (median)] | Below 2°C | VNM | Emissions¦CO2 | Mt CO2/yr | Emissions¦CO2 | scenarios - CO2 abatement | CO2 | 2035 | 188.9144 | Emissions¦CO2
Downscaling[REMIND-MAgPIE 3.2-4.6 IntegratedPhysicalDamages (median)] | Below 2°C | VNM | Emissions¦CO2 | Mt CO2/yr | Emissions¦CO2 | scenarios - CO2 abatement | CO2 | 2040 | 135.054 | Emissions¦CO2
Downscaling[REMIND-MAgPIE 3.2-4.6 IntegratedPhysicalDamages (median)] | Below 2°C | VNM | Emissions¦CO2 | Mt CO2/yr | Emissions¦CO2 | scenarios - CO2 abatement | CO2 | 2045 | 79.7224 | Emissions¦CO2
Downscaling[REMIND-MAgPIE 3.2-4.6 IntegratedPhysicalDamages (median)] | Below 2°C | VNM | Emissions¦CO2 | Mt CO2/yr | Emissions¦CO2 | scenarios - CO2 abatement | CO2 | 2050 | 38.5457 | Emissions¦CO2
Downscaling[REMIND-MAgPIE 3.2-4.6 IntegratedPhysicalDamages (median)] | Below 2°C | VNM | Emissions¦CO2 | Mt CO2/yr | Emissions¦CO2 | scenarios - CO2 abatement | CO2 | 2055 | 5.7045 | Emissions¦CO2
Downscaling[REMIND-MAgPIE 3.2-4.6 IntegratedPhysicalDamages (median)] | Below 2°C | VNM | Emissions¦CO2 | Mt CO2/yr | Emissions¦CO2 | scenarios - CO2 abatement | CO2 | 2060 | 6.1061 | Emissions¦CO2
Downscaling[REMIND-MAgPIE 3.2-4.6 IntegratedPhysicalDamages (median)] | Below 2°C | VNM | Emissions¦CO2 | Mt CO2/yr | Emissions¦CO2 | scenarios - CO2 abatement | CO2 | 2065 | 3.8471 | Emissions¦CO2
Downscaling[REMIND-MAgPIE 3.2-4.6 IntegratedPhysicalDamages (median)] | Below 2°C | VNM | Emissions¦CO2 | Mt CO2/yr | Emissions¦CO2 | scenarios - CO2 abatement | CO2 | 2070 | 0.6638 | Emissions¦CO2
Downscaling[REMIND-MAgPIE 3.2-4.6 IntegratedPhysicalDamages (median)] | Below 2°C | VNM | Emissions¦CO2 | Mt CO2/yr | Emissions¦CO2 | scenarios - CO2 abatement | CO2 | 2075 | -0.6324 | Emissions¦CO2
Downscaling[REMIND-MAgPIE 3.2-4.6 IntegratedPhysicalDamages (median)] | Below 2°C | VNM | Emissions¦CO2 | Mt CO2/yr | Emissions¦CO2 | scenarios - CO2 abatement | CO2 | 2080 | -2.5115 | Emissions¦CO2
Downscaling[REMIND-MAgPIE 3.2-4.6 IntegratedPhysicalDamages (median)] | Below 2°C | VNM | Emissions¦CO2 | Mt CO2/yr | Emissions¦CO2 | scenarios - CO2 abatement | CO2 | 2085 | -8.2497 | Emissions¦CO2
Downscaling[REMIND-MAgPIE 3.2-4.6 IntegratedPhysicalDamages (median)] | Below 2°C | VNM | Emissions¦CO2 | Mt CO2/yr | Emissions¦CO2 | scenarios - CO2 abatement | CO2 | 2090 | -14.379 | Emissions¦CO2
Downscaling[REMIND-MAgPIE 3.2-4.6 IntegratedPhysicalDamages (median)] | Below 2°C | VNM | Emissions¦CO2 | Mt CO2/yr | Emissions¦CO2 | scenarios - CO2 abatement | CO2 | 2095 | -29.916 | Emissions¦CO2
Downscaling[REMIND-MAgPIE 3.2-4.6 IntegratedPhysicalDamages (median)] | Below 2°C | VNM | Emissions¦CO2 | Mt CO2/yr | Emissions¦CO2 | scenarios - CO2 abatement | CO2 | 2100 | -45.2897 | Emissions¦CO2
Downscaling[REMIND-MAgPIE 3.2-4.6 IntegratedPhysicalDamages (median)] | Below 2°C | VNM | Emissions¦CO2¦Energy | Mt CO2/yr | Emissions¦CO2¦Energy | scenarios - CO2 abatement | CO2 | 2020 | 293.0307 | Emissions¦CO2¦Energy
Downscaling[REMIND-MAgPIE 3.2-4.6 IntegratedPhysicalDamages (median)] | Below 2°C | VNM | Emissions¦CO2¦Energy | Mt CO2/yr | Emissions¦CO2¦Energy | scenarios - CO2 abatement | CO2 | 2025 | 316.3714 | Emissions¦CO2¦Energy
Downscaling[REMIND-MAgPIE 3.2-4.6 IntegratedPhysicalDamages (median)] | Below 2°C | VNM | Emissions¦CO2¦Energy | Mt CO2/yr | Emissions¦CO2¦Energy | scenarios - CO2 abatement | CO2 | 2030 | 283.7301 | Emissions¦CO2¦Energy
Downscaling[REMIND-MAgPIE 3.2-4.6 IntegratedPhysicalDamages (median)] | Below 2°C | VNM | Emissions¦CO2¦Energy | Mt CO2/yr | Emissions¦CO2¦Energy | scenarios - CO2 abatement | CO2 | 2035 | 201.6442 | Emissions¦CO2¦Energy
Downscaling[REMIND-MAgPIE 3.2-4.6 IntegratedPhysicalDamages (median)] | Below 2°C | VNM | Emissions¦CO2¦Energy | Mt CO2/yr | Emissions¦CO2¦Energy | scenarios - CO2 abatement | CO2 | 2040 | 165.9444 | Emissions¦CO2¦Energy
Downscaling[REMIND-MAgPIE 3.2-4.6 IntegratedPhysicalDamages (median)] | Below 2°C | VNM | Emissions¦CO2¦Energy | Mt CO2/yr | Emissions¦CO2¦Energy | scenarios - CO2 abatement | CO2 | 2045 | 121.2428 | Emissions¦CO2¦Energy
Downscaling[REMIND-MAgPIE 3.2-4.6 IntegratedPhysicalDamages (median)] | Below 2°C | VNM | Emissions¦CO2¦Energy | Mt CO2/yr | Emissions¦CO2¦Energy | scenarios - CO2 abatement | CO2 | 2050 | 90.6136 | Emissions¦CO2¦Energy
Downscaling[REMIND-MAgPIE 3.2-4.6 IntegratedPhysicalDamages (median)] | Below 2°C | VNM | Emissions¦CO2¦Energy | Mt CO2/yr | Emissions¦CO2¦Energy | scenarios - CO2 abatement | CO2 | 2055 | 79.7286 | Emissions¦CO2¦Energy
Downscaling[REMIND-MAgPIE 3.2-4.6 IntegratedPhysicalDamages (median)] | Below 2°C | VNM | Emissions¦CO2¦Energy | Mt CO2/yr | Emissions¦CO2¦Energy | scenarios - CO2 abatement | CO2 | 2060 | 80.6636 | Emissions¦CO2¦Energy
Downscaling[REMIND-MAgPIE 3.2-4.6 IntegratedPhysicalDamages (median)] | Below 2°C | VNM | Emissions¦CO2¦Energy | Mt CO2/yr | Emissions¦CO2¦Energy | scenarios - CO2 abatement | CO2 | 2065 | 73.574 | Emissions¦CO2¦Energy
Downscaling[REMIND-MAgPIE 3.2-4.6 IntegratedPhysicalDamages (median)] | Below 2°C | VNM | Emissions¦CO2¦Energy | Mt CO2/yr | Emissions¦CO2¦Energy | scenarios - CO2 abatement | CO2 | 2070 | 65.732 | Emissions¦CO2¦Energy
Downscaling[REMIND-MAgPIE 3.2-4.6 IntegratedPhysicalDamages (median)] | Below 2°C | VNM | Emissions¦CO2¦Energy | Mt CO2/yr | Emissions¦CO2¦Energy | scenarios - CO2 abatement | CO2 | 2075 | 63.5697 | Emissions¦CO2¦Energy
Downscaling[REMIND-MAgPIE 3.2-4.6 IntegratedPhysicalDamages (median)] | Below 2°C | VNM | Emissions¦CO2¦Energy | Mt CO2/yr | Emissions¦CO2¦Energy | scenarios - CO2 abatement | CO2 | 2080 | 61.0376 | Emissions¦CO2¦Energy
Downscaling[REMIND-MAgPIE 3.2-4.6 IntegratedPhysicalDamages (median)] | Below 2°C | VNM | Emissions¦CO2¦Energy | Mt CO2/yr | Emissions¦CO2¦Energy | scenarios - CO2 abatement | CO2 | 2085 | 53.1944 | Emissions¦CO2¦Energy
Downscaling[REMIND-MAgPIE 3.2-4.6 IntegratedPhysicalDamages (median)] | Below 2°C | VNM | Emissions¦CO2¦Energy | Mt CO2/yr | Emissions¦CO2¦Energy | scenarios - CO2 abatement | CO2 | 2090 | 45.0136 | Emissions¦CO2¦Energy
Downscaling[REMIND-MAgPIE 3.2-4.6 IntegratedPhysicalDamages (median)] | Below 2°C | VNM | Emissions¦CO2¦Energy | Mt CO2/yr | Emissions¦CO2¦Energy | scenarios - CO2 abatement | CO2 | 2095 | 36.4988 | Emissions¦CO2¦Energy
Downscaling[REMIND-MAgPIE 3.2-4.6 IntegratedPhysicalDamages (median)] | Below 2°C | VNM | Emissions¦CO2¦Energy | Mt CO2/yr | Emissions¦CO2¦Energy | scenarios - CO2 abatement | CO2 | 2100 | 28.081 | Emissions¦CO2¦Energy
Downscaling[REMIND-MAgPIE 3.2-4.6 IntegratedPhysicalDamages (median)] | Current Policies | VNM | Carbon Sequestration¦CCS | Mt CO2/yr | Carbon Sequestration¦CCS | CCS potential |  | 2020 | 0 | Carbon Sequestration¦CCS
Downscaling[REMIND-MAgPIE 3.2-4.6 IntegratedPhysicalDamages (median)] | Current Policies | VNM | Carbon Sequestration¦CCS | Mt CO2/yr | Carbon Sequestration¦CCS | CCS potential |  | 2025 | 0 | Carbon Sequestration¦CCS
Downscaling[REMIND-MAgPIE 3.2-4.6 IntegratedPhysicalDamages (median)] | Current Policies | VNM | Carbon Sequestration¦CCS | Mt CO2/yr | Carbon Sequestration¦CCS | CCS potential |  | 2030 | 0 | Carbon Sequestration¦CCS
Downscaling[REMIND-MAgPIE 3.2-4.6 IntegratedPhysicalDamages (median)] | Current Policies | VNM | Carbon Sequestration¦CCS | Mt CO2/yr | Carbon Sequestration¦CCS | CCS potential |  | 2035 | 0 | Carbon Sequestration¦CCS
Downscaling[REMIND-MAgPIE 3.2-4.6 IntegratedPhysicalDamages (median)] | Current Policies | VNM | Carbon Sequestration¦CCS | Mt CO2/yr | Carbon Sequestration¦CCS | CCS potential |  | 2040 | 0 | Carbon Sequestration¦CCS
Downscaling[REMIND-MAgPIE 3.2-4.6 IntegratedPhysicalDamages (median)] | Current Policies | VNM | Carbon Sequestration¦CCS | Mt CO2/yr | Carbon Sequestration¦CCS | CCS potential |  | 2045 | 0 | Carbon Sequestration¦CCS
Downscaling[REMIND-MAgPIE 3.2-4.6 IntegratedPhysicalDamages (median)] | Current Policies | VNM | Carbon Sequestration¦CCS | Mt CO2/yr | Carbon Sequestration¦CCS | CCS potential |  | 2050 | 0 | Carbon Sequestration¦CCS
Downscaling[REMIND-MAgPIE 3.2-4.6 IntegratedPhysicalDamages (median)] | Current Policies | VNM | Carbon Sequestration¦CCS | Mt CO2/yr | Carbon Sequestration¦CCS | CCS potential |  | 2055 | 0 | Carbon Sequestration¦CCS
Downscaling[REMIND-MAgPIE 3.2-4.6 IntegratedPhysicalDamages (median)] | Current Policies | VNM | Carbon Sequestration¦CCS | Mt CO2/yr | Carbon Sequestration¦CCS | CCS potential |  | 2060 | 0 | Carbon Sequestration¦CCS
Downscaling[REMIND-MAgPIE 3.2-4.6 IntegratedPhysicalDamages (median)] | Current Policies | VNM | Carbon Sequestration¦CCS | Mt CO2/yr | Carbon Sequestration¦CCS | CCS potential |  | 2065 | 0 | Carbon Sequestration¦CCS
Downscaling[REMIND-MAgPIE 3.2-4.6 IntegratedPhysicalDamages (median)] | Current Policies | VNM | Carbon Sequestration¦CCS | Mt CO2/yr | Carbon Sequestration¦CCS | CCS potential |  | 2070 | 0 | Carbon Sequestration¦CCS
Downscaling[REMIND-MAgPIE 3.2-4.6 IntegratedPhysicalDamages (median)] | Current Policies | VNM | Carbon Sequestration¦CCS | Mt CO2/yr | Carbon Sequestration¦CCS | CCS potential |  | 2075 | 0 | Carbon Sequestration¦CCS
Downscaling[REMIND-MAgPIE 3.2-4.6 IntegratedPhysicalDamages (median)] | Current Policies | VNM | Carbon Sequestration¦CCS | Mt CO2/yr | Carbon Sequestration¦CCS | CCS potential |  | 2080 | 0 | Carbon Sequestration¦CCS
Downscaling[REMIND-MAgPIE 3.2-4.6 IntegratedPhysicalDamages (median)] | Current Policies | VNM | Carbon Sequestration¦CCS | Mt CO2/yr | Carbon Sequestration¦CCS | CCS potential |  | 2085 | 0 | Carbon Sequestration¦CCS
Downscaling[REMIND-MAgPIE 3.2-4.6 IntegratedPhysicalDamages (median)] | Current Policies | VNM | Carbon Sequestration¦CCS | Mt CO2/yr | Carbon Sequestration¦CCS | CCS potential |  | 2090 | 0 | Carbon Sequestration¦CCS
Downscaling[REMIND-MAgPIE 3.2-4.6 IntegratedPhysicalDamages (median)] | Current Policies | VNM | Carbon Sequestration¦CCS | Mt CO2/yr | Carbon Sequestration¦CCS | CCS potential |  | 2095 | 0 | Carbon Sequestration¦CCS
Downscaling[REMIND-MAgPIE 3.2-4.6 IntegratedPhysicalDamages (median)] | Current Policies | VNM | Carbon Sequestration¦CCS | Mt CO2/yr | Carbon Sequestration¦CCS | CCS potential |  | 2100 | 0 | Carbon Sequestration¦CCS
Downscaling[REMIND-MAgPIE 3.2-4.6 IntegratedPhysicalDamages (median)] | Current Policies | VNM | Final Energy¦Industry¦Electricity | EJ/yr | Final Energy¦Industry¦Electricity | demand_projection | elc_industry | 2020 | 0.379 | Final Energy¦Industry¦Electricity
Downscaling[REMIND-MAgPIE 3.2-4.6 IntegratedPhysicalDamages (median)] | Current Policies | VNM | Final Energy¦Industry¦Electricity | EJ/yr | Final Energy¦Industry¦Electricity | demand_projection | elc_industry | 2025 | 0.5338 | Final Energy¦Industry¦Electricity
Downscaling[REMIND-MAgPIE 3.2-4.6 IntegratedPhysicalDamages (median)] | Current Policies | VNM | Final Energy¦Industry¦Electricity | EJ/yr | Final Energy¦Industry¦Electricity | demand_projection | elc_industry | 2030 | 0.7402 | Final Energy¦Industry¦Electricity
Downscaling[REMIND-MAgPIE 3.2-4.6 IntegratedPhysicalDamages (median)] | Current Policies | VNM | Final Energy¦Industry¦Electricity | EJ/yr | Final Energy¦Industry¦Electricity | demand_projection | elc_industry | 2035 | 0.8925 | Final Energy¦Industry¦Electricity
Downscaling[REMIND-MAgPIE 3.2-4.6 IntegratedPhysicalDamages (median)] | Current Policies | VNM | Final Energy¦Industry¦Electricity | EJ/yr | Final Energy¦Industry¦Electricity | demand_projection | elc_industry | 2040 | 0.9582 | Final Energy¦Industry¦Electricity
Downscaling[REMIND-MAgPIE 3.2-4.6 IntegratedPhysicalDamages (median)] | Current Policies | VNM | Final Energy¦Industry¦Electricity | EJ/yr | Final Energy¦Industry¦Electricity | demand_projection | elc_industry | 2045 | 1.0135 | Final Energy¦Industry¦Electricity
Downscaling[REMIND-MAgPIE 3.2-4.6 IntegratedPhysicalDamages (median)] | Current Policies | VNM | Final Energy¦Industry¦Electricity | EJ/yr | Final Energy¦Industry¦Electricity | demand_projection | elc_industry | 2050 | 1.0516 | Final Energy¦Industry¦Electricity
Downscaling[REMIND-MAgPIE 3.2-4.6 IntegratedPhysicalDamages (median)] | Current Policies | VNM | Final Energy¦Industry¦Electricity | EJ/yr | Final Energy¦Industry¦Electricity | demand_projection | elc_industry | 2055 | 1.0642 | Final Energy¦Industry¦Electricity
Downscaling[REMIND-MAgPIE 3.2-4.6 IntegratedPhysicalDamages (median)] | Current Policies | VNM | Final Energy¦Industry¦Electricity | EJ/yr | Final Energy¦Industry¦Electricity | demand_projection | elc_industry | 2060 | 1.0203 | Final Energy¦Industry¦Electricity
Downscaling[REMIND-MAgPIE 3.2-4.6 IntegratedPhysicalDamages (median)] | Current Policies | VNM | Final Energy¦Industry¦Electricity | EJ/yr | Final Energy¦Industry¦Electricity | demand_projection | elc_industry | 2065 | 0.9773 | Final Energy¦Industry¦Electricity
Downscaling[REMIND-MAgPIE 3.2-4.6 IntegratedPhysicalDamages (median)] | Current Policies | VNM | Final Energy¦Industry¦Electricity | EJ/yr | Final Energy¦Industry¦Electricity | demand_projection | elc_industry | 2070 | 0.9295 | Final Energy¦Industry¦Electricity
Downscaling[REMIND-MAgPIE 3.2-4.6 IntegratedPhysicalDamages (median)] | Current Policies | VNM | Final Energy¦Industry¦Electricity | EJ/yr | Final Energy¦Industry¦Electricity | demand_projection | elc_industry | 2075 | 0.8656 | Final Energy¦Industry¦Electricity
Downscaling[REMIND-MAgPIE 3.2-4.6 IntegratedPhysicalDamages (median)] | Current Policies | VNM | Final Energy¦Industry¦Electricity | EJ/yr | Final Energy¦Industry¦Electricity | demand_projection | elc_industry | 2080 | 0.8037 | Final Energy¦Industry¦Electricity
Downscaling[REMIND-MAgPIE 3.2-4.6 IntegratedPhysicalDamages (median)] | Current Policies | VNM | Final Energy¦Industry¦Electricity | EJ/yr | Final Energy¦Industry¦Electricity | demand_projection | elc_industry | 2085 | 0.7311 | Final Energy¦Industry¦Electricity
Downscaling[REMIND-MAgPIE 3.2-4.6 IntegratedPhysicalDamages (median)] | Current Policies | VNM | Final Energy¦Industry¦Electricity | EJ/yr | Final Energy¦Industry¦Electricity | demand_projection | elc_industry | 2090 | 0.6645 | Final Energy¦Industry¦Electricity
Downscaling[REMIND-MAgPIE 3.2-4.6 IntegratedPhysicalDamages (median)] | Current Policies | VNM | Final Energy¦Industry¦Electricity | EJ/yr | Final Energy¦Industry¦Electricity | demand_projection | elc_industry | 2095 | 0.5924 | Final Energy¦Industry¦Electricity
Downscaling[REMIND-MAgPIE 3.2-4.6 IntegratedPhysicalDamages (median)] | Current Policies | VNM | Final Energy¦Industry¦Electricity | EJ/yr | Final Energy¦Industry¦Electricity | demand_projection | elc_industry | 2100 | 0.527 | Final Energy¦Industry¦Electricity
Downscaling[REMIND-MAgPIE 3.2-4.6 IntegratedPhysicalDamages (median)] | Current Policies | VNM | Final Energy¦Residential and Commercial¦Electricity | EJ/yr | Final Energy¦Residential and Commercial¦Electricity | demand_projection | elc_buildings | 2020 | 0.209 | Final Energy¦Residential and Commercial¦Electricity
Downscaling[REMIND-MAgPIE 3.2-4.6 IntegratedPhysicalDamages (median)] | Current Policies | VNM | Final Energy¦Residential and Commercial¦Electricity | EJ/yr | Final Energy¦Residential and Commercial¦Electricity | demand_projection | elc_buildings | 2025 | 0.279 | Final Energy¦Residential and Commercial¦Electricity
Downscaling[REMIND-MAgPIE 3.2-4.6 IntegratedPhysicalDamages (median)] | Current Policies | VNM | Final Energy¦Residential and Commercial¦Electricity | EJ/yr | Final Energy¦Residential and Commercial¦Electricity | demand_projection | elc_buildings | 2030 | 0.3834 | Final Energy¦Residential and Commercial¦Electricity
Downscaling[REMIND-MAgPIE 3.2-4.6 IntegratedPhysicalDamages (median)] | Current Policies | VNM | Final Energy¦Residential and Commercial¦Electricity | EJ/yr | Final Energy¦Residential and Commercial¦Electricity | demand_projection | elc_buildings | 2035 | 0.5111 | Final Energy¦Residential and Commercial¦Electricity
Downscaling[REMIND-MAgPIE 3.2-4.6 IntegratedPhysicalDamages (median)] | Current Policies | VNM | Final Energy¦Residential and Commercial¦Electricity | EJ/yr | Final Energy¦Residential and Commercial¦Electricity | demand_projection | elc_buildings | 2040 | 0.6835 | Final Energy¦Residential and Commercial¦Electricity
Downscaling[REMIND-MAgPIE 3.2-4.6 IntegratedPhysicalDamages (median)] | Current Policies | VNM | Final Energy¦Residential and Commercial¦Electricity | EJ/yr | Final Energy¦Residential and Commercial¦Electricity | demand_projection | elc_buildings | 2045 | 0.7801 | Final Energy¦Residential and Commercial¦Electricity
Downscaling[REMIND-MAgPIE 3.2-4.6 IntegratedPhysicalDamages (median)] | Current Policies | VNM | Final Energy¦Residential and Commercial¦Electricity | EJ/yr | Final Energy¦Residential and Commercial¦Electricity | demand_projection | elc_buildings | 2050 | 0.8954 | Final Energy¦Residential and Commercial¦Electricity
Downscaling[REMIND-MAgPIE 3.2-4.6 IntegratedPhysicalDamages (median)] | Current Policies | VNM | Final Energy¦Residential and Commercial¦Electricity | EJ/yr | Final Energy¦Residential and Commercial¦Electricity | demand_projection | elc_buildings | 2055 | 1.025 | Final Energy¦Residential and Commercial¦Electricity
Downscaling[REMIND-MAgPIE 3.2-4.6 IntegratedPhysicalDamages (median)] | Current Policies | VNM | Final Energy¦Residential and Commercial¦Electricity | EJ/yr | Final Energy¦Residential and Commercial¦Electricity | demand_projection | elc_buildings | 2060 | 1.2018 | Final Energy¦Residential and Commercial¦Electricity
Downscaling[REMIND-MAgPIE 3.2-4.6 IntegratedPhysicalDamages (median)] | Current Policies | VNM | Final Energy¦Residential and Commercial¦Electricity | EJ/yr | Final Energy¦Residential and Commercial¦Electricity | demand_projection | elc_buildings | 2065 | 1.3556 | Final Energy¦Residential and Commercial¦Electricity
Downscaling[REMIND-MAgPIE 3.2-4.6 IntegratedPhysicalDamages (median)] | Current Policies | VNM | Final Energy¦Residential and Commercial¦Electricity | EJ/yr | Final Energy¦Residential and Commercial¦Electricity | demand_projection | elc_buildings | 2070 | 1.498 | Final Energy¦Residential and Commercial¦Electricity
Downscaling[REMIND-MAgPIE 3.2-4.6 IntegratedPhysicalDamages (median)] | Current Policies | VNM | Final Energy¦Residential and Commercial¦Electricity | EJ/yr | Final Energy¦Residential and Commercial¦Electricity | demand_projection | elc_buildings | 2075 | 1.6307 | Final Energy¦Residential and Commercial¦Electricity
Downscaling[REMIND-MAgPIE 3.2-4.6 IntegratedPhysicalDamages (median)] | Current Policies | VNM | Final Energy¦Residential and Commercial¦Electricity | EJ/yr | Final Energy¦Residential and Commercial¦Electricity | demand_projection | elc_buildings | 2080 | 1.7421 | Final Energy¦Residential and Commercial¦Electricity
Downscaling[REMIND-MAgPIE 3.2-4.6 IntegratedPhysicalDamages (median)] | Current Policies | VNM | Final Energy¦Residential and Commercial¦Electricity | EJ/yr | Final Energy¦Residential and Commercial¦Electricity | demand_projection | elc_buildings | 2085 | 1.7586 | Final Energy¦Residential and Commercial¦Electricity
Downscaling[REMIND-MAgPIE 3.2-4.6 IntegratedPhysicalDamages (median)] | Current Policies | VNM | Final Energy¦Residential and Commercial¦Electricity | EJ/yr | Final Energy¦Residential and Commercial¦Electricity | demand_projection | elc_buildings | 2090 | 1.7648 | Final Energy¦Residential and Commercial¦Electricity
Downscaling[REMIND-MAgPIE 3.2-4.6 IntegratedPhysicalDamages (median)] | Current Policies | VNM | Final Energy¦Residential and Commercial¦Electricity | EJ/yr | Final Energy¦Residential and Commercial¦Electricity | demand_projection | elc_buildings | 2095 | 1.7073 | Final Energy¦Residential and Commercial¦Electricity
Downscaling[REMIND-MAgPIE 3.2-4.6 IntegratedPhysicalDamages (median)] | Current Policies | VNM | Final Energy¦Residential and Commercial¦Electricity | EJ/yr | Final Energy¦Residential and Commercial¦Electricity | demand_projection | elc_buildings | 2100 | 1.6496 | Final Energy¦Residential and Commercial¦Electricity
Downscaling[REMIND-MAgPIE 3.2-4.6 IntegratedPhysicalDamages (median)] | Current Policies | VNM | Final Energy¦Transportation¦Electricity | EJ/yr | Final Energy¦Transportation¦Electricity | demand_projection | elc_transport | 2020 | 0.0004 | Final Energy¦Transportation¦Electricity
Downscaling[REMIND-MAgPIE 3.2-4.6 IntegratedPhysicalDamages (median)] | Current Policies | VNM | Final Energy¦Transportation¦Electricity | EJ/yr | Final Energy¦Transportation¦Electricity | demand_projection | elc_transport | 2025 | 0.0051 | Final Energy¦Transportation¦Electricity
Downscaling[REMIND-MAgPIE 3.2-4.6 IntegratedPhysicalDamages (median)] | Current Policies | VNM | Final Energy¦Transportation¦Electricity | EJ/yr | Final Energy¦Transportation¦Electricity | demand_projection | elc_transport | 2030 | 0.0245 | Final Energy¦Transportation¦Electricity
Downscaling[REMIND-MAgPIE 3.2-4.6 IntegratedPhysicalDamages (median)] | Current Policies | VNM | Final Energy¦Transportation¦Electricity | EJ/yr | Final Energy¦Transportation¦Electricity | demand_projection | elc_transport | 2035 | 0.0677 | Final Energy¦Transportation¦Electricity
Downscaling[REMIND-MAgPIE 3.2-4.6 IntegratedPhysicalDamages (median)] | Current Policies | VNM | Final Energy¦Transportation¦Electricity | EJ/yr | Final Energy¦Transportation¦Electricity | demand_projection | elc_transport | 2040 | 0.1702 | Final Energy¦Transportation¦Electricity
Downscaling[REMIND-MAgPIE 3.2-4.6 IntegratedPhysicalDamages (median)] | Current Policies | VNM | Final Energy¦Transportation¦Electricity | EJ/yr | Final Energy¦Transportation¦Electricity | demand_projection | elc_transport | 2045 | 0.2208 | Final Energy¦Transportation¦Electricity
Downscaling[REMIND-MAgPIE 3.2-4.6 IntegratedPhysicalDamages (median)] | Current Policies | VNM | Final Energy¦Transportation¦Electricity | EJ/yr | Final Energy¦Transportation¦Electricity | demand_projection | elc_transport | 2050 | 0.2774 | Final Energy¦Transportation¦Electricity
Downscaling[REMIND-MAgPIE 3.2-4.6 IntegratedPhysicalDamages (median)] | Current Policies | VNM | Final Energy¦Transportation¦Electricity | EJ/yr | Final Energy¦Transportation¦Electricity | demand_projection | elc_transport | 2055 | 0.334 | Final Energy¦Transportation¦Electricity
Downscaling[REMIND-MAgPIE 3.2-4.6 IntegratedPhysicalDamages (median)] | Current Policies | VNM | Final Energy¦Transportation¦Electricity | EJ/yr | Final Energy¦Transportation¦Electricity | demand_projection | elc_transport | 2060 | 0.3892 | Final Energy¦Transportation¦Electricity
Downscaling[REMIND-MAgPIE 3.2-4.6 IntegratedPhysicalDamages (median)] | Current Policies | VNM | Final Energy¦Transportation¦Electricity | EJ/yr | Final Energy¦Transportation¦Electricity | demand_projection | elc_transport | 2065 | 0.4247 | Final Energy¦Transportation¦Electricity
Downscaling[REMIND-MAgPIE 3.2-4.6 IntegratedPhysicalDamages (median)] | Current Policies | VNM | Final Energy¦Transportation¦Electricity | EJ/yr | Final Energy¦Transportation¦Electricity | demand_projection | elc_transport | 2070 | 0.4549 | Final Energy¦Transportation¦Electricity
Downscaling[REMIND-MAgPIE 3.2-4.6 IntegratedPhysicalDamages (median)] | Current Policies | VNM | Final Energy¦Transportation¦Electricity | EJ/yr | Final Energy¦Transportation¦Electricity | demand_projection | elc_transport | 2075 | 0.4772 | Final Energy¦Transportation¦Electricity
Downscaling[REMIND-MAgPIE 3.2-4.6 IntegratedPhysicalDamages (median)] | Current Policies | VNM | Final Energy¦Transportation¦Electricity | EJ/yr | Final Energy¦Transportation¦Electricity | demand_projection | elc_transport | 2080 | 0.4909 | Final Energy¦Transportation¦Electricity
Downscaling[REMIND-MAgPIE 3.2-4.6 IntegratedPhysicalDamages (median)] | Current Policies | VNM | Final Energy¦Transportation¦Electricity | EJ/yr | Final Energy¦Transportation¦Electricity | demand_projection | elc_transport | 2085 | 0.4984 | Final Energy¦Transportation¦Electricity
Downscaling[REMIND-MAgPIE 3.2-4.6 IntegratedPhysicalDamages (median)] | Current Policies | VNM | Final Energy¦Transportation¦Electricity | EJ/yr | Final Energy¦Transportation¦Electricity | demand_projection | elc_transport | 2090 | 0.501 | Final Energy¦Transportation¦Electricity
Downscaling[REMIND-MAgPIE 3.2-4.6 IntegratedPhysicalDamages (median)] | Current Policies | VNM | Final Energy¦Transportation¦Electricity | EJ/yr | Final Energy¦Transportation¦Electricity | demand_projection | elc_transport | 2095 | 0.5052 | Final Energy¦Transportation¦Electricity
Downscaling[REMIND-MAgPIE 3.2-4.6 IntegratedPhysicalDamages (median)] | Current Policies | VNM | Final Energy¦Transportation¦Electricity | EJ/yr | Final Energy¦Transportation¦Electricity | demand_projection | elc_transport | 2100 | 0.506 | Final Energy¦Transportation¦Electricity
Downscaling[REMIND-MAgPIE 3.2-4.6 IntegratedPhysicalDamages (median)] | Current Policies | VNM | Secondary Energy¦Hydrogen | EJ/yr | Secondary Energy¦Hydrogen | demand_projection | hydrogen_allsect | 2020 | 0.0025 | Secondary Energy¦Hydrogen
Downscaling[REMIND-MAgPIE 3.2-4.6 IntegratedPhysicalDamages (median)] | Current Policies | VNM | Secondary Energy¦Hydrogen | EJ/yr | Secondary Energy¦Hydrogen | demand_projection | hydrogen_allsect | 2025 | 0.014 | Secondary Energy¦Hydrogen
Downscaling[REMIND-MAgPIE 3.2-4.6 IntegratedPhysicalDamages (median)] | Current Policies | VNM | Secondary Energy¦Hydrogen | EJ/yr | Secondary Energy¦Hydrogen | demand_projection | hydrogen_allsect | 2030 | 0.0308 | Secondary Energy¦Hydrogen
Downscaling[REMIND-MAgPIE 3.2-4.6 IntegratedPhysicalDamages (median)] | Current Policies | VNM | Secondary Energy¦Hydrogen | EJ/yr | Secondary Energy¦Hydrogen | demand_projection | hydrogen_allsect | 2035 | 0.0458 | Secondary Energy¦Hydrogen
Downscaling[REMIND-MAgPIE 3.2-4.6 IntegratedPhysicalDamages (median)] | Current Policies | VNM | Secondary Energy¦Hydrogen | EJ/yr | Secondary Energy¦Hydrogen | demand_projection | hydrogen_allsect | 2040 | 0.0609 | Secondary Energy¦Hydrogen
Downscaling[REMIND-MAgPIE 3.2-4.6 IntegratedPhysicalDamages (median)] | Current Policies | VNM | Secondary Energy¦Hydrogen | EJ/yr | Secondary Energy¦Hydrogen | demand_projection | hydrogen_allsect | 2045 | 0.072 | Secondary Energy¦Hydrogen
Downscaling[REMIND-MAgPIE 3.2-4.6 IntegratedPhysicalDamages (median)] | Current Policies | VNM | Secondary Energy¦Hydrogen | EJ/yr | Secondary Energy¦Hydrogen | demand_projection | hydrogen_allsect | 2050 | 0.0832 | Secondary Energy¦Hydrogen
Downscaling[REMIND-MAgPIE 3.2-4.6 IntegratedPhysicalDamages (median)] | Current Policies | VNM | Secondary Energy¦Hydrogen | EJ/yr | Secondary Energy¦Hydrogen | demand_projection | hydrogen_allsect | 2055 | 0.1012 | Secondary Energy¦Hydrogen
Downscaling[REMIND-MAgPIE 3.2-4.6 IntegratedPhysicalDamages (median)] | Current Policies | VNM | Secondary Energy¦Hydrogen | EJ/yr | Secondary Energy¦Hydrogen | demand_projection | hydrogen_allsect | 2060 | 0.1225 | Secondary Energy¦Hydrogen
Downscaling[REMIND-MAgPIE 3.2-4.6 IntegratedPhysicalDamages (median)] | Current Policies | VNM | Secondary Energy¦Hydrogen | EJ/yr | Secondary Energy¦Hydrogen | demand_projection | hydrogen_allsect | 2065 | 0.1707 | Secondary Energy¦Hydrogen
Downscaling[REMIND-MAgPIE 3.2-4.6 IntegratedPhysicalDamages (median)] | Current Policies | VNM | Secondary Energy¦Hydrogen | EJ/yr | Secondary Energy¦Hydrogen | demand_projection | hydrogen_allsect | 2070 | 0.2115 | Secondary Energy¦Hydrogen
Downscaling[REMIND-MAgPIE 3.2-4.6 IntegratedPhysicalDamages (median)] | Current Policies | VNM | Secondary Energy¦Hydrogen | EJ/yr | Secondary Energy¦Hydrogen | demand_projection | hydrogen_allsect | 2075 | 0.3234 | Secondary Energy¦Hydrogen
Downscaling[REMIND-MAgPIE 3.2-4.6 IntegratedPhysicalDamages (median)] | Current Policies | VNM | Secondary Energy¦Hydrogen | EJ/yr | Secondary Energy¦Hydrogen | demand_projection | hydrogen_allsect | 2080 | 0.4163 | Secondary Energy¦Hydrogen
Downscaling[REMIND-MAgPIE 3.2-4.6 IntegratedPhysicalDamages (median)] | Current Policies | VNM | Secondary Energy¦Hydrogen | EJ/yr | Secondary Energy¦Hydrogen | demand_projection | hydrogen_allsect | 2085 | 0.5491 | Secondary Energy¦Hydrogen
Downscaling[REMIND-MAgPIE 3.2-4.6 IntegratedPhysicalDamages (median)] | Current Policies | VNM | Secondary Energy¦Hydrogen | EJ/yr | Secondary Energy¦Hydrogen | demand_projection | hydrogen_allsect | 2090 | 0.6614 | Secondary Energy¦Hydrogen
Downscaling[REMIND-MAgPIE 3.2-4.6 IntegratedPhysicalDamages (median)] | Current Policies | VNM | Secondary Energy¦Hydrogen | EJ/yr | Secondary Energy¦Hydrogen | demand_projection | hydrogen_allsect | 2095 | 0.7593 | Secondary Energy¦Hydrogen
Downscaling[REMIND-MAgPIE 3.2-4.6 IntegratedPhysicalDamages (median)] | Current Policies | VNM | Secondary Energy¦Hydrogen | EJ/yr | Secondary Energy¦Hydrogen | demand_projection | hydrogen_allsect | 2100 | 0.8375 | Secondary Energy¦Hydrogen
Downscaling[REMIND-MAgPIE 3.2-4.6 IntegratedPhysicalDamages (median)] | Current Policies | VNM | Secondary Energy¦Electricity¦Coal | EJ/yr | Secondary Energy¦Electricity¦Coal | elec_co2 |  | 2020 | 0.2329 | Secondary Energy¦Electricity¦Coal | 94
Downscaling[REMIND-MAgPIE 3.2-4.6 IntegratedPhysicalDamages (median)] | Current Policies | VNM | Secondary Energy¦Electricity¦Coal | EJ/yr | Secondary Energy¦Electricity¦Coal | elec_co2 |  | 2025 | 0.2901 | Secondary Energy¦Electricity¦Coal | 94
Downscaling[REMIND-MAgPIE 3.2-4.6 IntegratedPhysicalDamages (median)] | Current Policies | VNM | Secondary Energy¦Electricity¦Coal | EJ/yr | Secondary Energy¦Electricity¦Coal | elec_co2 |  | 2030 | 0.2914 | Secondary Energy¦Electricity¦Coal | 94
Downscaling[REMIND-MAgPIE 3.2-4.6 IntegratedPhysicalDamages (median)] | Current Policies | VNM | Secondary Energy¦Electricity¦Coal | EJ/yr | Secondary Energy¦Electricity¦Coal | elec_co2 |  | 2035 | 0.2412 | Secondary Energy¦Electricity¦Coal | 94
Downscaling[REMIND-MAgPIE 3.2-4.6 IntegratedPhysicalDamages (median)] | Current Policies | VNM | Secondary Energy¦Electricity¦Coal | EJ/yr | Secondary Energy¦Electricity¦Coal | elec_co2 |  | 2040 | 0.2153 | Secondary Energy¦Electricity¦Coal | 94
Downscaling[REMIND-MAgPIE 3.2-4.6 IntegratedPhysicalDamages (median)] | Current Policies | VNM | Secondary Energy¦Electricity¦Coal | EJ/yr | Secondary Energy¦Electricity¦Coal | elec_co2 |  | 2045 | 0.1048 | Secondary Energy¦Electricity¦Coal | 94
Downscaling[REMIND-MAgPIE 3.2-4.6 IntegratedPhysicalDamages (median)] | Current Policies | VNM | Secondary Energy¦Electricity¦Coal | EJ/yr | Secondary Energy¦Electricity¦Coal | elec_co2 |  | 2050 | 0.0151 | Secondary Energy¦Electricity¦Coal | 94
Downscaling[REMIND-MAgPIE 3.2-4.6 IntegratedPhysicalDamages (median)] | Current Policies | VNM | Secondary Energy¦Electricity¦Coal | EJ/yr | Secondary Energy¦Electricity¦Coal | elec_co2 |  | 2055 | 0.0073 | Secondary Energy¦Electricity¦Coal | 94
Downscaling[REMIND-MAgPIE 3.2-4.6 IntegratedPhysicalDamages (median)] | Current Policies | VNM | Secondary Energy¦Electricity¦Coal | EJ/yr | Secondary Energy¦Electricity¦Coal | elec_co2 |  | 2060 | 0.0004 | Secondary Energy¦Electricity¦Coal | 94
Downscaling[REMIND-MAgPIE 3.2-4.6 IntegratedPhysicalDamages (median)] | Current Policies | VNM | Secondary Energy¦Electricity¦Coal | EJ/yr | Secondary Energy¦Electricity¦Coal | elec_co2 |  | 2065 | 0.0039 | Secondary Energy¦Electricity¦Coal | 94
Downscaling[REMIND-MAgPIE 3.2-4.6 IntegratedPhysicalDamages (median)] | Current Policies | VNM | Secondary Energy¦Electricity¦Coal | EJ/yr | Secondary Energy¦Electricity¦Coal | elec_co2 |  | 2070 | 0.0097 | Secondary Energy¦Electricity¦Coal | 94
Downscaling[REMIND-MAgPIE 3.2-4.6 IntegratedPhysicalDamages (median)] | Current Policies | VNM | Secondary Energy¦Electricity¦Coal | EJ/yr | Secondary Energy¦Electricity¦Coal | elec_co2 |  | 2075 | 0.057 | Secondary Energy¦Electricity¦Coal | 94
Downscaling[REMIND-MAgPIE 3.2-4.6 IntegratedPhysicalDamages (median)] | Current Policies | VNM | Secondary Energy¦Electricity¦Coal | EJ/yr | Secondary Energy¦Electricity¦Coal | elec_co2 |  | 2080 | 0.0755 | Secondary Energy¦Electricity¦Coal | 94
Downscaling[REMIND-MAgPIE 3.2-4.6 IntegratedPhysicalDamages (median)] | Current Policies | VNM | Secondary Energy¦Electricity¦Coal | EJ/yr | Secondary Energy¦Electricity¦Coal | elec_co2 |  | 2085 | 0.1038 | Secondary Energy¦Electricity¦Coal | 94
Downscaling[REMIND-MAgPIE 3.2-4.6 IntegratedPhysicalDamages (median)] | Current Policies | VNM | Secondary Energy¦Electricity¦Coal | EJ/yr | Secondary Energy¦Electricity¦Coal | elec_co2 |  | 2090 | 0.1269 | Secondary Energy¦Electricity¦Coal | 94
Downscaling[REMIND-MAgPIE 3.2-4.6 IntegratedPhysicalDamages (median)] | Current Policies | VNM | Secondary Energy¦Electricity¦Coal | EJ/yr | Secondary Energy¦Electricity¦Coal | elec_co2 |  | 2095 | 0.1566 | Secondary Energy¦Electricity¦Coal | 94
Downscaling[REMIND-MAgPIE 3.2-4.6 IntegratedPhysicalDamages (median)] | Current Policies | VNM | Secondary Energy¦Electricity¦Coal | EJ/yr | Secondary Energy¦Electricity¦Coal | elec_co2 |  | 2100 | 0.1839 | Secondary Energy¦Electricity¦Coal | 94
Downscaling[REMIND-MAgPIE 3.2-4.6 IntegratedPhysicalDamages (median)] | Current Policies | VNM | Secondary Energy¦Electricity¦Gas | EJ/yr | Secondary Energy¦Electricity¦Gas | elec_co2 |  | 2020 | 0.0782 | Secondary Energy¦Electricity¦Gas | 55
Downscaling[REMIND-MAgPIE 3.2-4.6 IntegratedPhysicalDamages (median)] | Current Policies | VNM | Secondary Energy¦Electricity¦Gas | EJ/yr | Secondary Energy¦Electricity¦Gas | elec_co2 |  | 2025 | 0.1273 | Secondary Energy¦Electricity¦Gas | 55
Downscaling[REMIND-MAgPIE 3.2-4.6 IntegratedPhysicalDamages (median)] | Current Policies | VNM | Secondary Energy¦Electricity¦Gas | EJ/yr | Secondary Energy¦Electricity¦Gas | elec_co2 |  | 2030 | 0.203 | Secondary Energy¦Electricity¦Gas | 55
Downscaling[REMIND-MAgPIE 3.2-4.6 IntegratedPhysicalDamages (median)] | Current Policies | VNM | Secondary Energy¦Electricity¦Gas | EJ/yr | Secondary Energy¦Electricity¦Gas | elec_co2 |  | 2035 | 0.2316 | Secondary Energy¦Electricity¦Gas | 55
Downscaling[REMIND-MAgPIE 3.2-4.6 IntegratedPhysicalDamages (median)] | Current Policies | VNM | Secondary Energy¦Electricity¦Gas | EJ/yr | Secondary Energy¦Electricity¦Gas | elec_co2 |  | 2040 | 0.2215 | Secondary Energy¦Electricity¦Gas | 55
Downscaling[REMIND-MAgPIE 3.2-4.6 IntegratedPhysicalDamages (median)] | Current Policies | VNM | Secondary Energy¦Electricity¦Gas | EJ/yr | Secondary Energy¦Electricity¦Gas | elec_co2 |  | 2045 | 0.187 | Secondary Energy¦Electricity¦Gas | 55
Downscaling[REMIND-MAgPIE 3.2-4.6 IntegratedPhysicalDamages (median)] | Current Policies | VNM | Secondary Energy¦Electricity¦Gas | EJ/yr | Secondary Energy¦Electricity¦Gas | elec_co2 |  | 2050 | 0.1603 | Secondary Energy¦Electricity¦Gas | 55
Downscaling[REMIND-MAgPIE 3.2-4.6 IntegratedPhysicalDamages (median)] | Current Policies | VNM | Secondary Energy¦Electricity¦Gas | EJ/yr | Secondary Energy¦Electricity¦Gas | elec_co2 |  | 2055 | 0.1343 | Secondary Energy¦Electricity¦Gas | 55
Downscaling[REMIND-MAgPIE 3.2-4.6 IntegratedPhysicalDamages (median)] | Current Policies | VNM | Secondary Energy¦Electricity¦Gas | EJ/yr | Secondary Energy¦Electricity¦Gas | elec_co2 |  | 2060 | 0.0439 | Secondary Energy¦Electricity¦Gas | 55
Downscaling[REMIND-MAgPIE 3.2-4.6 IntegratedPhysicalDamages (median)] | Current Policies | VNM | Secondary Energy¦Electricity¦Gas | EJ/yr | Secondary Energy¦Electricity¦Gas | elec_co2 |  | 2065 | 0.0137 | Secondary Energy¦Electricity¦Gas | 55
Downscaling[REMIND-MAgPIE 3.2-4.6 IntegratedPhysicalDamages (median)] | Current Policies | VNM | Secondary Energy¦Electricity¦Gas | EJ/yr | Secondary Energy¦Electricity¦Gas | elec_co2 |  | 2070 | 0.0082 | Secondary Energy¦Electricity¦Gas | 55
Downscaling[REMIND-MAgPIE 3.2-4.6 IntegratedPhysicalDamages (median)] | Current Policies | VNM | Secondary Energy¦Electricity¦Gas | EJ/yr | Secondary Energy¦Electricity¦Gas | elec_co2 |  | 2075 | 0.0115 | Secondary Energy¦Electricity¦Gas | 55
Downscaling[REMIND-MAgPIE 3.2-4.6 IntegratedPhysicalDamages (median)] | Current Policies | VNM | Secondary Energy¦Electricity¦Gas | EJ/yr | Secondary Energy¦Electricity¦Gas | elec_co2 |  | 2080 | 0.0147 | Secondary Energy¦Electricity¦Gas | 55
Downscaling[REMIND-MAgPIE 3.2-4.6 IntegratedPhysicalDamages (median)] | Current Policies | VNM | Secondary Energy¦Electricity¦Gas | EJ/yr | Secondary Energy¦Electricity¦Gas | elec_co2 |  | 2085 | 0.0207 | Secondary Energy¦Electricity¦Gas | 55
Downscaling[REMIND-MAgPIE 3.2-4.6 IntegratedPhysicalDamages (median)] | Current Policies | VNM | Secondary Energy¦Electricity¦Gas | EJ/yr | Secondary Energy¦Electricity¦Gas | elec_co2 |  | 2090 | 0.0266 | Secondary Energy¦Electricity¦Gas | 55
Downscaling[REMIND-MAgPIE 3.2-4.6 IntegratedPhysicalDamages (median)] | Current Policies | VNM | Secondary Energy¦Electricity¦Gas | EJ/yr | Secondary Energy¦Electricity¦Gas | elec_co2 |  | 2095 | 0.0237 | Secondary Energy¦Electricity¦Gas | 55
Downscaling[REMIND-MAgPIE 3.2-4.6 IntegratedPhysicalDamages (median)] | Current Policies | VNM | Secondary Energy¦Electricity¦Gas | EJ/yr | Secondary Energy¦Electricity¦Gas | elec_co2 |  | 2100 | 0.0209 | Secondary Energy¦Electricity¦Gas | 55
Downscaling[REMIND-MAgPIE 3.2-4.6 IntegratedPhysicalDamages (median)] | Current Policies | VNM | Secondary Energy¦Electricity¦Oil | EJ/yr | Secondary Energy¦Electricity¦Oil | elec_co2 |  | 2020 | 0.0091 | Secondary Energy¦Electricity¦Oil | 70
Downscaling[REMIND-MAgPIE 3.2-4.6 IntegratedPhysicalDamages (median)] | Current Policies | VNM | Secondary Energy¦Electricity¦Oil | EJ/yr | Secondary Energy¦Electricity¦Oil | elec_co2 |  | 2025 | 0.0084 | Secondary Energy¦Electricity¦Oil | 70
Downscaling[REMIND-MAgPIE 3.2-4.6 IntegratedPhysicalDamages (median)] | Current Policies | VNM | Secondary Energy¦Electricity¦Oil | EJ/yr | Secondary Energy¦Electricity¦Oil | elec_co2 |  | 2030 | 0.0042 | Secondary Energy¦Electricity¦Oil | 70
Downscaling[REMIND-MAgPIE 3.2-4.6 IntegratedPhysicalDamages (median)] | Current Policies | VNM | Secondary Energy¦Electricity¦Oil | EJ/yr | Secondary Energy¦Electricity¦Oil | elec_co2 |  | 2035 | 0 | Secondary Energy¦Electricity¦Oil | 70
Downscaling[REMIND-MAgPIE 3.2-4.6 IntegratedPhysicalDamages (median)] | Current Policies | VNM | Secondary Energy¦Electricity¦Oil | EJ/yr | Secondary Energy¦Electricity¦Oil | elec_co2 |  | 2040 | 0 | Secondary Energy¦Electricity¦Oil | 70
Downscaling[REMIND-MAgPIE 3.2-4.6 IntegratedPhysicalDamages (median)] | Current Policies | VNM | Secondary Energy¦Electricity¦Oil | EJ/yr | Secondary Energy¦Electricity¦Oil | elec_co2 |  | 2045 | 0 | Secondary Energy¦Electricity¦Oil | 70
Downscaling[REMIND-MAgPIE 3.2-4.6 IntegratedPhysicalDamages (median)] | Current Policies | VNM | Secondary Energy¦Electricity¦Oil | EJ/yr | Secondary Energy¦Electricity¦Oil | elec_co2 |  | 2050 | 0 | Secondary Energy¦Electricity¦Oil | 70
Downscaling[REMIND-MAgPIE 3.2-4.6 IntegratedPhysicalDamages (median)] | Current Policies | VNM | Secondary Energy¦Electricity¦Oil | EJ/yr | Secondary Energy¦Electricity¦Oil | elec_co2 |  | 2055 | 0 | Secondary Energy¦Electricity¦Oil | 70
Downscaling[REMIND-MAgPIE 3.2-4.6 IntegratedPhysicalDamages (median)] | Current Policies | VNM | Secondary Energy¦Electricity¦Oil | EJ/yr | Secondary Energy¦Electricity¦Oil | elec_co2 |  | 2060 | 0 | Secondary Energy¦Electricity¦Oil | 70
Downscaling[REMIND-MAgPIE 3.2-4.6 IntegratedPhysicalDamages (median)] | Current Policies | VNM | Secondary Energy¦Electricity¦Oil | EJ/yr | Secondary Energy¦Electricity¦Oil | elec_co2 |  | 2065 | 0 | Secondary Energy¦Electricity¦Oil | 70
Downscaling[REMIND-MAgPIE 3.2-4.6 IntegratedPhysicalDamages (median)] | Current Policies | VNM | Secondary Energy¦Electricity¦Oil | EJ/yr | Secondary Energy¦Electricity¦Oil | elec_co2 |  | 2070 | 0 | Secondary Energy¦Electricity¦Oil | 70
Downscaling[REMIND-MAgPIE 3.2-4.6 IntegratedPhysicalDamages (median)] | Current Policies | VNM | Secondary Energy¦Electricity¦Oil | EJ/yr | Secondary Energy¦Electricity¦Oil | elec_co2 |  | 2075 | 0 | Secondary Energy¦Electricity¦Oil | 70
Downscaling[REMIND-MAgPIE 3.2-4.6 IntegratedPhysicalDamages (median)] | Current Policies | VNM | Secondary Energy¦Electricity¦Oil | EJ/yr | Secondary Energy¦Electricity¦Oil | elec_co2 |  | 2080 | 0 | Secondary Energy¦Electricity¦Oil | 70
Downscaling[REMIND-MAgPIE 3.2-4.6 IntegratedPhysicalDamages (median)] | Current Policies | VNM | Secondary Energy¦Electricity¦Oil | EJ/yr | Secondary Energy¦Electricity¦Oil | elec_co2 |  | 2085 | 0 | Secondary Energy¦Electricity¦Oil | 70
Downscaling[REMIND-MAgPIE 3.2-4.6 IntegratedPhysicalDamages (median)] | Current Policies | VNM | Secondary Energy¦Electricity¦Oil | EJ/yr | Secondary Energy¦Electricity¦Oil | elec_co2 |  | 2090 | 0 | Secondary Energy¦Electricity¦Oil | 70
Downscaling[REMIND-MAgPIE 3.2-4.6 IntegratedPhysicalDamages (median)] | Current Policies | VNM | Secondary Energy¦Electricity¦Oil | EJ/yr | Secondary Energy¦Electricity¦Oil | elec_co2 |  | 2095 | 0 | Secondary Energy¦Electricity¦Oil | 70
Downscaling[REMIND-MAgPIE 3.2-4.6 IntegratedPhysicalDamages (median)] | Current Policies | VNM | Secondary Energy¦Electricity¦Oil | EJ/yr | Secondary Energy¦Electricity¦Oil | elec_co2 |  | 2100 | 0 | Secondary Energy¦Electricity¦Oil | 70
Downscaling[REMIND-MAgPIE 3.2-4.6 IntegratedPhysicalDamages (median)] | Current Policies | VNM | Price¦Primary Energy¦Biomass | US$2010/GJ | Price¦Primary Energy¦Biomass | fuel_supply | bioenergy | 2020 | 5.3799 | Price¦Primary Energy¦Biomass
Downscaling[REMIND-MAgPIE 3.2-4.6 IntegratedPhysicalDamages (median)] | Current Policies | VNM | Price¦Primary Energy¦Biomass | US$2010/GJ | Price¦Primary Energy¦Biomass | fuel_supply | bioenergy | 2025 | 5.7255 | Price¦Primary Energy¦Biomass
Downscaling[REMIND-MAgPIE 3.2-4.6 IntegratedPhysicalDamages (median)] | Current Policies | VNM | Price¦Primary Energy¦Biomass | US$2010/GJ | Price¦Primary Energy¦Biomass | fuel_supply | bioenergy | 2030 | 5.1289 | Price¦Primary Energy¦Biomass
Downscaling[REMIND-MAgPIE 3.2-4.6 IntegratedPhysicalDamages (median)] | Current Policies | VNM | Price¦Primary Energy¦Biomass | US$2010/GJ | Price¦Primary Energy¦Biomass | fuel_supply | bioenergy | 2035 | 4.5806 | Price¦Primary Energy¦Biomass
Downscaling[REMIND-MAgPIE 3.2-4.6 IntegratedPhysicalDamages (median)] | Current Policies | VNM | Price¦Primary Energy¦Biomass | US$2010/GJ | Price¦Primary Energy¦Biomass | fuel_supply | bioenergy | 2040 | 2.1773 | Price¦Primary Energy¦Biomass
Downscaling[REMIND-MAgPIE 3.2-4.6 IntegratedPhysicalDamages (median)] | Current Policies | VNM | Price¦Primary Energy¦Biomass | US$2010/GJ | Price¦Primary Energy¦Biomass | fuel_supply | bioenergy | 2045 | 2.3828 | Price¦Primary Energy¦Biomass
Downscaling[REMIND-MAgPIE 3.2-4.6 IntegratedPhysicalDamages (median)] | Current Policies | VNM | Price¦Primary Energy¦Biomass | US$2010/GJ | Price¦Primary Energy¦Biomass | fuel_supply | bioenergy | 2050 | 3.9213 | Price¦Primary Energy¦Biomass
Downscaling[REMIND-MAgPIE 3.2-4.6 IntegratedPhysicalDamages (median)] | Current Policies | VNM | Price¦Primary Energy¦Biomass | US$2010/GJ | Price¦Primary Energy¦Biomass | fuel_supply | bioenergy | 2055 | 4.1239 | Price¦Primary Energy¦Biomass
Downscaling[REMIND-MAgPIE 3.2-4.6 IntegratedPhysicalDamages (median)] | Current Policies | VNM | Price¦Primary Energy¦Biomass | US$2010/GJ | Price¦Primary Energy¦Biomass | fuel_supply | bioenergy | 2060 | 5.3222 | Price¦Primary Energy¦Biomass
Downscaling[REMIND-MAgPIE 3.2-4.6 IntegratedPhysicalDamages (median)] | Current Policies | VNM | Price¦Primary Energy¦Biomass | US$2010/GJ | Price¦Primary Energy¦Biomass | fuel_supply | bioenergy | 2065 | 6.2385 | Price¦Primary Energy¦Biomass
Downscaling[REMIND-MAgPIE 3.2-4.6 IntegratedPhysicalDamages (median)] | Current Policies | VNM | Price¦Primary Energy¦Biomass | US$2010/GJ | Price¦Primary Energy¦Biomass | fuel_supply | bioenergy | 2070 | 7.1548 | Price¦Primary Energy¦Biomass
Downscaling[REMIND-MAgPIE 3.2-4.6 IntegratedPhysicalDamages (median)] | Current Policies | VNM | Price¦Primary Energy¦Biomass | US$2010/GJ | Price¦Primary Energy¦Biomass | fuel_supply | bioenergy | 2075 | 7.2125 | Price¦Primary Energy¦Biomass
Downscaling[REMIND-MAgPIE 3.2-4.6 IntegratedPhysicalDamages (median)] | Current Policies | VNM | Price¦Primary Energy¦Biomass | US$2010/GJ | Price¦Primary Energy¦Biomass | fuel_supply | bioenergy | 2080 | 7.2701 | Price¦Primary Energy¦Biomass
Downscaling[REMIND-MAgPIE 3.2-4.6 IntegratedPhysicalDamages (median)] | Current Policies | VNM | Price¦Primary Energy¦Biomass | US$2010/GJ | Price¦Primary Energy¦Biomass | fuel_supply | bioenergy | 2085 | 7.324 | Price¦Primary Energy¦Biomass
Downscaling[REMIND-MAgPIE 3.2-4.6 IntegratedPhysicalDamages (median)] | Current Policies | VNM | Price¦Primary Energy¦Biomass | US$2010/GJ | Price¦Primary Energy¦Biomass | fuel_supply | bioenergy | 2090 | 7.3779 | Price¦Primary Energy¦Biomass
Downscaling[REMIND-MAgPIE 3.2-4.6 IntegratedPhysicalDamages (median)] | Current Policies | VNM | Price¦Primary Energy¦Biomass | US$2010/GJ | Price¦Primary Energy¦Biomass | fuel_supply | bioenergy | 2095 | 7.5248 | Price¦Primary Energy¦Biomass
Downscaling[REMIND-MAgPIE 3.2-4.6 IntegratedPhysicalDamages (median)] | Current Policies | VNM | Price¦Primary Energy¦Biomass | US$2010/GJ | Price¦Primary Energy¦Biomass | fuel_supply | bioenergy | 2100 | 7.6717 | Price¦Primary Energy¦Biomass
Downscaling[REMIND-MAgPIE 3.2-4.6 IntegratedPhysicalDamages (median)] | Current Policies | VNM | Price¦Primary Energy¦Coal | US$2010/GJ | Price¦Primary Energy¦Coal | fuel_supply | coal | 2020 | 2.0344 | Price¦Primary Energy¦Coal
Downscaling[REMIND-MAgPIE 3.2-4.6 IntegratedPhysicalDamages (median)] | Current Policies | VNM | Price¦Primary Energy¦Coal | US$2010/GJ | Price¦Primary Energy¦Coal | fuel_supply | coal | 2025 | 2.2207 | Price¦Primary Energy¦Coal
Downscaling[REMIND-MAgPIE 3.2-4.6 IntegratedPhysicalDamages (median)] | Current Policies | VNM | Price¦Primary Energy¦Coal | US$2010/GJ | Price¦Primary Energy¦Coal | fuel_supply | coal | 2030 | 2.2579 | Price¦Primary Energy¦Coal
Downscaling[REMIND-MAgPIE 3.2-4.6 IntegratedPhysicalDamages (median)] | Current Policies | VNM | Price¦Primary Energy¦Coal | US$2010/GJ | Price¦Primary Energy¦Coal | fuel_supply | coal | 2035 | 2.3055 | Price¦Primary Energy¦Coal
Downscaling[REMIND-MAgPIE 3.2-4.6 IntegratedPhysicalDamages (median)] | Current Policies | VNM | Price¦Primary Energy¦Coal | US$2010/GJ | Price¦Primary Energy¦Coal | fuel_supply | coal | 2040 | 2.372 | Price¦Primary Energy¦Coal
Downscaling[REMIND-MAgPIE 3.2-4.6 IntegratedPhysicalDamages (median)] | Current Policies | VNM | Price¦Primary Energy¦Coal | US$2010/GJ | Price¦Primary Energy¦Coal | fuel_supply | coal | 2045 | 2.4867 | Price¦Primary Energy¦Coal
Downscaling[REMIND-MAgPIE 3.2-4.6 IntegratedPhysicalDamages (median)] | Current Policies | VNM | Price¦Primary Energy¦Coal | US$2010/GJ | Price¦Primary Energy¦Coal | fuel_supply | coal | 2050 | 2.7574 | Price¦Primary Energy¦Coal
Downscaling[REMIND-MAgPIE 3.2-4.6 IntegratedPhysicalDamages (median)] | Current Policies | VNM | Price¦Primary Energy¦Coal | US$2010/GJ | Price¦Primary Energy¦Coal | fuel_supply | coal | 2055 | 2.6872 | Price¦Primary Energy¦Coal
Downscaling[REMIND-MAgPIE 3.2-4.6 IntegratedPhysicalDamages (median)] | Current Policies | VNM | Price¦Primary Energy¦Coal | US$2010/GJ | Price¦Primary Energy¦Coal | fuel_supply | coal | 2060 | 3.4336 | Price¦Primary Energy¦Coal
Downscaling[REMIND-MAgPIE 3.2-4.6 IntegratedPhysicalDamages (median)] | Current Policies | VNM | Price¦Primary Energy¦Coal | US$2010/GJ | Price¦Primary Energy¦Coal | fuel_supply | coal | 2065 | 3.5903 | Price¦Primary Energy¦Coal
Downscaling[REMIND-MAgPIE 3.2-4.6 IntegratedPhysicalDamages (median)] | Current Policies | VNM | Price¦Primary Energy¦Coal | US$2010/GJ | Price¦Primary Energy¦Coal | fuel_supply | coal | 2070 | 3.7469 | Price¦Primary Energy¦Coal
Downscaling[REMIND-MAgPIE 3.2-4.6 IntegratedPhysicalDamages (median)] | Current Policies | VNM | Price¦Primary Energy¦Coal | US$2010/GJ | Price¦Primary Energy¦Coal | fuel_supply | coal | 2075 | 3.8717 | Price¦Primary Energy¦Coal
Downscaling[REMIND-MAgPIE 3.2-4.6 IntegratedPhysicalDamages (median)] | Current Policies | VNM | Price¦Primary Energy¦Coal | US$2010/GJ | Price¦Primary Energy¦Coal | fuel_supply | coal | 2080 | 3.9965 | Price¦Primary Energy¦Coal
Downscaling[REMIND-MAgPIE 3.2-4.6 IntegratedPhysicalDamages (median)] | Current Policies | VNM | Price¦Primary Energy¦Coal | US$2010/GJ | Price¦Primary Energy¦Coal | fuel_supply | coal | 2085 | 4.1726 | Price¦Primary Energy¦Coal
Downscaling[REMIND-MAgPIE 3.2-4.6 IntegratedPhysicalDamages (median)] | Current Policies | VNM | Price¦Primary Energy¦Coal | US$2010/GJ | Price¦Primary Energy¦Coal | fuel_supply | coal | 2090 | 4.3488 | Price¦Primary Energy¦Coal
Downscaling[REMIND-MAgPIE 3.2-4.6 IntegratedPhysicalDamages (median)] | Current Policies | VNM | Price¦Primary Energy¦Coal | US$2010/GJ | Price¦Primary Energy¦Coal | fuel_supply | coal | 2095 | 4.3379 | Price¦Primary Energy¦Coal
Downscaling[REMIND-MAgPIE 3.2-4.6 IntegratedPhysicalDamages (median)] | Current Policies | VNM | Price¦Primary Energy¦Coal | US$2010/GJ | Price¦Primary Energy¦Coal | fuel_supply | coal | 2100 | 4.327 | Price¦Primary Energy¦Coal
Downscaling[REMIND-MAgPIE 3.2-4.6 IntegratedPhysicalDamages (median)] | Current Policies | VNM | Price¦Primary Energy¦Gas | US$2010/GJ | Price¦Primary Energy¦Gas | fuel_supply | gas | 2020 | 3.9711 | Price¦Primary Energy¦Gas
Downscaling[REMIND-MAgPIE 3.2-4.6 IntegratedPhysicalDamages (median)] | Current Policies | VNM | Price¦Primary Energy¦Gas | US$2010/GJ | Price¦Primary Energy¦Gas | fuel_supply | gas | 2025 | 4.682 | Price¦Primary Energy¦Gas
Downscaling[REMIND-MAgPIE 3.2-4.6 IntegratedPhysicalDamages (median)] | Current Policies | VNM | Price¦Primary Energy¦Gas | US$2010/GJ | Price¦Primary Energy¦Gas | fuel_supply | gas | 2030 | 4.6153 | Price¦Primary Energy¦Gas
Downscaling[REMIND-MAgPIE 3.2-4.6 IntegratedPhysicalDamages (median)] | Current Policies | VNM | Price¦Primary Energy¦Gas | US$2010/GJ | Price¦Primary Energy¦Gas | fuel_supply | gas | 2035 | 5.0187 | Price¦Primary Energy¦Gas
Downscaling[REMIND-MAgPIE 3.2-4.6 IntegratedPhysicalDamages (median)] | Current Policies | VNM | Price¦Primary Energy¦Gas | US$2010/GJ | Price¦Primary Energy¦Gas | fuel_supply | gas | 2040 | 5.26 | Price¦Primary Energy¦Gas
Downscaling[REMIND-MAgPIE 3.2-4.6 IntegratedPhysicalDamages (median)] | Current Policies | VNM | Price¦Primary Energy¦Gas | US$2010/GJ | Price¦Primary Energy¦Gas | fuel_supply | gas | 2045 | 5.5219 | Price¦Primary Energy¦Gas
Downscaling[REMIND-MAgPIE 3.2-4.6 IntegratedPhysicalDamages (median)] | Current Policies | VNM | Price¦Primary Energy¦Gas | US$2010/GJ | Price¦Primary Energy¦Gas | fuel_supply | gas | 2050 | 5.7033 | Price¦Primary Energy¦Gas
Downscaling[REMIND-MAgPIE 3.2-4.6 IntegratedPhysicalDamages (median)] | Current Policies | VNM | Price¦Primary Energy¦Gas | US$2010/GJ | Price¦Primary Energy¦Gas | fuel_supply | gas | 2055 | 5.7265 | Price¦Primary Energy¦Gas
Downscaling[REMIND-MAgPIE 3.2-4.6 IntegratedPhysicalDamages (median)] | Current Policies | VNM | Price¦Primary Energy¦Gas | US$2010/GJ | Price¦Primary Energy¦Gas | fuel_supply | gas | 2060 | 6.7448 | Price¦Primary Energy¦Gas
Downscaling[REMIND-MAgPIE 3.2-4.6 IntegratedPhysicalDamages (median)] | Current Policies | VNM | Price¦Primary Energy¦Gas | US$2010/GJ | Price¦Primary Energy¦Gas | fuel_supply | gas | 2065 | 6.6279 | Price¦Primary Energy¦Gas
Downscaling[REMIND-MAgPIE 3.2-4.6 IntegratedPhysicalDamages (median)] | Current Policies | VNM | Price¦Primary Energy¦Gas | US$2010/GJ | Price¦Primary Energy¦Gas | fuel_supply | gas | 2070 | 6.511 | Price¦Primary Energy¦Gas
Downscaling[REMIND-MAgPIE 3.2-4.6 IntegratedPhysicalDamages (median)] | Current Policies | VNM | Price¦Primary Energy¦Gas | US$2010/GJ | Price¦Primary Energy¦Gas | fuel_supply | gas | 2075 | 6.7354 | Price¦Primary Energy¦Gas
Downscaling[REMIND-MAgPIE 3.2-4.6 IntegratedPhysicalDamages (median)] | Current Policies | VNM | Price¦Primary Energy¦Gas | US$2010/GJ | Price¦Primary Energy¦Gas | fuel_supply | gas | 2080 | 6.9598 | Price¦Primary Energy¦Gas
Downscaling[REMIND-MAgPIE 3.2-4.6 IntegratedPhysicalDamages (median)] | Current Policies | VNM | Price¦Primary Energy¦Gas | US$2010/GJ | Price¦Primary Energy¦Gas | fuel_supply | gas | 2085 | 7.2366 | Price¦Primary Energy¦Gas
Downscaling[REMIND-MAgPIE 3.2-4.6 IntegratedPhysicalDamages (median)] | Current Policies | VNM | Price¦Primary Energy¦Gas | US$2010/GJ | Price¦Primary Energy¦Gas | fuel_supply | gas | 2090 | 7.5135 | Price¦Primary Energy¦Gas
Downscaling[REMIND-MAgPIE 3.2-4.6 IntegratedPhysicalDamages (median)] | Current Policies | VNM | Price¦Primary Energy¦Gas | US$2010/GJ | Price¦Primary Energy¦Gas | fuel_supply | gas | 2095 | 7.6465 | Price¦Primary Energy¦Gas
Downscaling[REMIND-MAgPIE 3.2-4.6 IntegratedPhysicalDamages (median)] | Current Policies | VNM | Price¦Primary Energy¦Gas | US$2010/GJ | Price¦Primary Energy¦Gas | fuel_supply | gas | 2100 | 7.7796 | Price¦Primary Energy¦Gas
Downscaling[REMIND-MAgPIE 3.2-4.6 IntegratedPhysicalDamages (median)] | Current Policies | VNM | Price¦Secondary Energy¦Liquids¦Oil | US$2010/GJ | Price¦Secondary Energy¦Liquids¦Oil | fuel_supply | oil | 2020 | 62.461 | Price¦Secondary Energy¦Liquids¦Oil
Downscaling[REMIND-MAgPIE 3.2-4.6 IntegratedPhysicalDamages (median)] | Current Policies | VNM | Price¦Secondary Energy¦Liquids¦Oil | US$2010/GJ | Price¦Secondary Energy¦Liquids¦Oil | fuel_supply | oil | 2025 | 83.5388 | Price¦Secondary Energy¦Liquids¦Oil
Downscaling[REMIND-MAgPIE 3.2-4.6 IntegratedPhysicalDamages (median)] | Current Policies | VNM | Price¦Secondary Energy¦Liquids¦Oil | US$2010/GJ | Price¦Secondary Energy¦Liquids¦Oil | fuel_supply | oil | 2030 | 85.7761 | Price¦Secondary Energy¦Liquids¦Oil
Downscaling[REMIND-MAgPIE 3.2-4.6 IntegratedPhysicalDamages (median)] | Current Policies | VNM | Price¦Secondary Energy¦Liquids¦Oil | US$2010/GJ | Price¦Secondary Energy¦Liquids¦Oil | fuel_supply | oil | 2035 | 84.1225 | Price¦Secondary Energy¦Liquids¦Oil
Downscaling[REMIND-MAgPIE 3.2-4.6 IntegratedPhysicalDamages (median)] | Current Policies | VNM | Price¦Secondary Energy¦Liquids¦Oil | US$2010/GJ | Price¦Secondary Energy¦Liquids¦Oil | fuel_supply | oil | 2040 | 91.5473 | Price¦Secondary Energy¦Liquids¦Oil
Downscaling[REMIND-MAgPIE 3.2-4.6 IntegratedPhysicalDamages (median)] | Current Policies | VNM | Price¦Secondary Energy¦Liquids¦Oil | US$2010/GJ | Price¦Secondary Energy¦Liquids¦Oil | fuel_supply | oil | 2045 | 105.0216 | Price¦Secondary Energy¦Liquids¦Oil
Downscaling[REMIND-MAgPIE 3.2-4.6 IntegratedPhysicalDamages (median)] | Current Policies | VNM | Price¦Secondary Energy¦Liquids¦Oil | US$2010/GJ | Price¦Secondary Energy¦Liquids¦Oil | fuel_supply | oil | 2050 | 118.3974 | Price¦Secondary Energy¦Liquids¦Oil
Downscaling[REMIND-MAgPIE 3.2-4.6 IntegratedPhysicalDamages (median)] | Current Policies | VNM | Price¦Secondary Energy¦Liquids¦Oil | US$2010/GJ | Price¦Secondary Energy¦Liquids¦Oil | fuel_supply | oil | 2055 | 122.1041 | Price¦Secondary Energy¦Liquids¦Oil
Downscaling[REMIND-MAgPIE 3.2-4.6 IntegratedPhysicalDamages (median)] | Current Policies | VNM | Price¦Secondary Energy¦Liquids¦Oil | US$2010/GJ | Price¦Secondary Energy¦Liquids¦Oil | fuel_supply | oil | 2060 | 201.535 | Price¦Secondary Energy¦Liquids¦Oil
Downscaling[REMIND-MAgPIE 3.2-4.6 IntegratedPhysicalDamages (median)] | Current Policies | VNM | Price¦Secondary Energy¦Liquids¦Oil | US$2010/GJ | Price¦Secondary Energy¦Liquids¦Oil | fuel_supply | oil | 2065 | 240.7991 | Price¦Secondary Energy¦Liquids¦Oil
Downscaling[REMIND-MAgPIE 3.2-4.6 IntegratedPhysicalDamages (median)] | Current Policies | VNM | Price¦Secondary Energy¦Liquids¦Oil | US$2010/GJ | Price¦Secondary Energy¦Liquids¦Oil | fuel_supply | oil | 2070 | 280.0632 | Price¦Secondary Energy¦Liquids¦Oil
Downscaling[REMIND-MAgPIE 3.2-4.6 IntegratedPhysicalDamages (median)] | Current Policies | VNM | Price¦Secondary Energy¦Liquids¦Oil | US$2010/GJ | Price¦Secondary Energy¦Liquids¦Oil | fuel_supply | oil | 2075 | 289.5318 | Price¦Secondary Energy¦Liquids¦Oil
Downscaling[REMIND-MAgPIE 3.2-4.6 IntegratedPhysicalDamages (median)] | Current Policies | VNM | Price¦Secondary Energy¦Liquids¦Oil | US$2010/GJ | Price¦Secondary Energy¦Liquids¦Oil | fuel_supply | oil | 2080 | 299.0003 | Price¦Secondary Energy¦Liquids¦Oil
Downscaling[REMIND-MAgPIE 3.2-4.6 IntegratedPhysicalDamages (median)] | Current Policies | VNM | Price¦Secondary Energy¦Liquids¦Oil | US$2010/GJ | Price¦Secondary Energy¦Liquids¦Oil | fuel_supply | oil | 2085 | 287.8953 | Price¦Secondary Energy¦Liquids¦Oil
Downscaling[REMIND-MAgPIE 3.2-4.6 IntegratedPhysicalDamages (median)] | Current Policies | VNM | Price¦Secondary Energy¦Liquids¦Oil | US$2010/GJ | Price¦Secondary Energy¦Liquids¦Oil | fuel_supply | oil | 2090 | 276.7903 | Price¦Secondary Energy¦Liquids¦Oil
Downscaling[REMIND-MAgPIE 3.2-4.6 IntegratedPhysicalDamages (median)] | Current Policies | VNM | Price¦Secondary Energy¦Liquids¦Oil | US$2010/GJ | Price¦Secondary Energy¦Liquids¦Oil | fuel_supply | oil | 2095 | 296.919 | Price¦Secondary Energy¦Liquids¦Oil
Downscaling[REMIND-MAgPIE 3.2-4.6 IntegratedPhysicalDamages (median)] | Current Policies | VNM | Price¦Secondary Energy¦Liquids¦Oil | US$2010/GJ | Price¦Secondary Energy¦Liquids¦Oil | fuel_supply | oil | 2100 | 317.0477 | Price¦Secondary Energy¦Liquids¦Oil
Downscaling[REMIND-MAgPIE 3.2-4.6 IntegratedPhysicalDamages (median)] | Current Policies | VNM | Emissions¦CO2 | Mt CO2/yr | Emissions¦CO2 | scenarios - CO2 abatement | CO2 | 2020 | 444.1251 | Emissions¦CO2
Downscaling[REMIND-MAgPIE 3.2-4.6 IntegratedPhysicalDamages (median)] | Current Policies | VNM | Emissions¦CO2 | Mt CO2/yr | Emissions¦CO2 | scenarios - CO2 abatement | CO2 | 2025 | 385.1009 | Emissions¦CO2
Downscaling[REMIND-MAgPIE 3.2-4.6 IntegratedPhysicalDamages (median)] | Current Policies | VNM | Emissions¦CO2 | Mt CO2/yr | Emissions¦CO2 | scenarios - CO2 abatement | CO2 | 2030 | 411.8741 | Emissions¦CO2
Downscaling[REMIND-MAgPIE 3.2-4.6 IntegratedPhysicalDamages (median)] | Current Policies | VNM | Emissions¦CO2 | Mt CO2/yr | Emissions¦CO2 | scenarios - CO2 abatement | CO2 | 2035 | 406.0236 | Emissions¦CO2
Downscaling[REMIND-MAgPIE 3.2-4.6 IntegratedPhysicalDamages (median)] | Current Policies | VNM | Emissions¦CO2 | Mt CO2/yr | Emissions¦CO2 | scenarios - CO2 abatement | CO2 | 2040 | 406.5138 | Emissions¦CO2
Downscaling[REMIND-MAgPIE 3.2-4.6 IntegratedPhysicalDamages (median)] | Current Policies | VNM | Emissions¦CO2 | Mt CO2/yr | Emissions¦CO2 | scenarios - CO2 abatement | CO2 | 2045 | 381.2208 | Emissions¦CO2
Downscaling[REMIND-MAgPIE 3.2-4.6 IntegratedPhysicalDamages (median)] | Current Policies | VNM | Emissions¦CO2 | Mt CO2/yr | Emissions¦CO2 | scenarios - CO2 abatement | CO2 | 2050 | 352.1718 | Emissions¦CO2
Downscaling[REMIND-MAgPIE 3.2-4.6 IntegratedPhysicalDamages (median)] | Current Policies | VNM | Emissions¦CO2 | Mt CO2/yr | Emissions¦CO2 | scenarios - CO2 abatement | CO2 | 2055 | 346.5071 | Emissions¦CO2
Downscaling[REMIND-MAgPIE 3.2-4.6 IntegratedPhysicalDamages (median)] | Current Policies | VNM | Emissions¦CO2 | Mt CO2/yr | Emissions¦CO2 | scenarios - CO2 abatement | CO2 | 2060 | 331.671 | Emissions¦CO2
Downscaling[REMIND-MAgPIE 3.2-4.6 IntegratedPhysicalDamages (median)] | Current Policies | VNM | Emissions¦CO2 | Mt CO2/yr | Emissions¦CO2 | scenarios - CO2 abatement | CO2 | 2065 | 325.0308 | Emissions¦CO2
Downscaling[REMIND-MAgPIE 3.2-4.6 IntegratedPhysicalDamages (median)] | Current Policies | VNM | Emissions¦CO2 | Mt CO2/yr | Emissions¦CO2 | scenarios - CO2 abatement | CO2 | 2070 | 315.8342 | Emissions¦CO2
Downscaling[REMIND-MAgPIE 3.2-4.6 IntegratedPhysicalDamages (median)] | Current Policies | VNM | Emissions¦CO2 | Mt CO2/yr | Emissions¦CO2 | scenarios - CO2 abatement | CO2 | 2075 | 314.7107 | Emissions¦CO2
Downscaling[REMIND-MAgPIE 3.2-4.6 IntegratedPhysicalDamages (median)] | Current Policies | VNM | Emissions¦CO2 | Mt CO2/yr | Emissions¦CO2 | scenarios - CO2 abatement | CO2 | 2080 | 305.373 | Emissions¦CO2
Downscaling[REMIND-MAgPIE 3.2-4.6 IntegratedPhysicalDamages (median)] | Current Policies | VNM | Emissions¦CO2 | Mt CO2/yr | Emissions¦CO2 | scenarios - CO2 abatement | CO2 | 2085 | 298.9889 | Emissions¦CO2
Downscaling[REMIND-MAgPIE 3.2-4.6 IntegratedPhysicalDamages (median)] | Current Policies | VNM | Emissions¦CO2 | Mt CO2/yr | Emissions¦CO2 | scenarios - CO2 abatement | CO2 | 2090 | 292.5745 | Emissions¦CO2
Downscaling[REMIND-MAgPIE 3.2-4.6 IntegratedPhysicalDamages (median)] | Current Policies | VNM | Emissions¦CO2 | Mt CO2/yr | Emissions¦CO2 | scenarios - CO2 abatement | CO2 | 2095 | 278.8049 | Emissions¦CO2
Downscaling[REMIND-MAgPIE 3.2-4.6 IntegratedPhysicalDamages (median)] | Current Policies | VNM | Emissions¦CO2 | Mt CO2/yr | Emissions¦CO2 | scenarios - CO2 abatement | CO2 | 2100 | 265.4206 | Emissions¦CO2
Downscaling[REMIND-MAgPIE 3.2-4.6 IntegratedPhysicalDamages (median)] | Current Policies | VNM | Emissions¦CO2¦Energy | Mt CO2/yr | Emissions¦CO2¦Energy | scenarios - CO2 abatement | CO2 | 2020 | 292.2639 | Emissions¦CO2¦Energy
Downscaling[REMIND-MAgPIE 3.2-4.6 IntegratedPhysicalDamages (median)] | Current Policies | VNM | Emissions¦CO2¦Energy | Mt CO2/yr | Emissions¦CO2¦Energy | scenarios - CO2 abatement | CO2 | 2025 | 319.244 | Emissions¦CO2¦Energy
Downscaling[REMIND-MAgPIE 3.2-4.6 IntegratedPhysicalDamages (median)] | Current Policies | VNM | Emissions¦CO2¦Energy | Mt CO2/yr | Emissions¦CO2¦Energy | scenarios - CO2 abatement | CO2 | 2030 | 344.8226 | Emissions¦CO2¦Energy
Downscaling[REMIND-MAgPIE 3.2-4.6 IntegratedPhysicalDamages (median)] | Current Policies | VNM | Emissions¦CO2¦Energy | Mt CO2/yr | Emissions¦CO2¦Energy | scenarios - CO2 abatement | CO2 | 2035 | 344.9706 | Emissions¦CO2¦Energy
Downscaling[REMIND-MAgPIE 3.2-4.6 IntegratedPhysicalDamages (median)] | Current Policies | VNM | Emissions¦CO2¦Energy | Mt CO2/yr | Emissions¦CO2¦Energy | scenarios - CO2 abatement | CO2 | 2040 | 363.4325 | Emissions¦CO2¦Energy
Downscaling[REMIND-MAgPIE 3.2-4.6 IntegratedPhysicalDamages (median)] | Current Policies | VNM | Emissions¦CO2¦Energy | Mt CO2/yr | Emissions¦CO2¦Energy | scenarios - CO2 abatement | CO2 | 2045 | 352.4019 | Emissions¦CO2¦Energy
Downscaling[REMIND-MAgPIE 3.2-4.6 IntegratedPhysicalDamages (median)] | Current Policies | VNM | Emissions¦CO2¦Energy | Mt CO2/yr | Emissions¦CO2¦Energy | scenarios - CO2 abatement | CO2 | 2050 | 330.2999 | Emissions¦CO2¦Energy
Downscaling[REMIND-MAgPIE 3.2-4.6 IntegratedPhysicalDamages (median)] | Current Policies | VNM | Emissions¦CO2¦Energy | Mt CO2/yr | Emissions¦CO2¦Energy | scenarios - CO2 abatement | CO2 | 2055 | 323.6452 | Emissions¦CO2¦Energy
Downscaling[REMIND-MAgPIE 3.2-4.6 IntegratedPhysicalDamages (median)] | Current Policies | VNM | Emissions¦CO2¦Energy | Mt CO2/yr | Emissions¦CO2¦Energy | scenarios - CO2 abatement | CO2 | 2060 | 311.951 | Emissions¦CO2¦Energy
Downscaling[REMIND-MAgPIE 3.2-4.6 IntegratedPhysicalDamages (median)] | Current Policies | VNM | Emissions¦CO2¦Energy | Mt CO2/yr | Emissions¦CO2¦Energy | scenarios - CO2 abatement | CO2 | 2065 | 305.1462 | Emissions¦CO2¦Energy
Downscaling[REMIND-MAgPIE 3.2-4.6 IntegratedPhysicalDamages (median)] | Current Policies | VNM | Emissions¦CO2¦Energy | Mt CO2/yr | Emissions¦CO2¦Energy | scenarios - CO2 abatement | CO2 | 2070 | 296.1454 | Emissions¦CO2¦Energy
Downscaling[REMIND-MAgPIE 3.2-4.6 IntegratedPhysicalDamages (median)] | Current Policies | VNM | Emissions¦CO2¦Energy | Mt CO2/yr | Emissions¦CO2¦Energy | scenarios - CO2 abatement | CO2 | 2075 | 301.7418 | Emissions¦CO2¦Energy
Downscaling[REMIND-MAgPIE 3.2-4.6 IntegratedPhysicalDamages (median)] | Current Policies | VNM | Emissions¦CO2¦Energy | Mt CO2/yr | Emissions¦CO2¦Energy | scenarios - CO2 abatement | CO2 | 2080 | 299.1566 | Emissions¦CO2¦Energy
Downscaling[REMIND-MAgPIE 3.2-4.6 IntegratedPhysicalDamages (median)] | Current Policies | VNM | Emissions¦CO2¦Energy | Mt CO2/yr | Emissions¦CO2¦Energy | scenarios - CO2 abatement | CO2 | 2085 | 293.3132 | Emissions¦CO2¦Energy
Downscaling[REMIND-MAgPIE 3.2-4.6 IntegratedPhysicalDamages (median)] | Current Policies | VNM | Emissions¦CO2¦Energy | Mt CO2/yr | Emissions¦CO2¦Energy | scenarios - CO2 abatement | CO2 | 2090 | 287.3994 | Emissions¦CO2¦Energy
Downscaling[REMIND-MAgPIE 3.2-4.6 IntegratedPhysicalDamages (median)] | Current Policies | VNM | Emissions¦CO2¦Energy | Mt CO2/yr | Emissions¦CO2¦Energy | scenarios - CO2 abatement | CO2 | 2095 | 278.5426 | Emissions¦CO2¦Energy
Downscaling[REMIND-MAgPIE 3.2-4.6 IntegratedPhysicalDamages (median)] | Current Policies | VNM | Emissions¦CO2¦Energy | Mt CO2/yr | Emissions¦CO2¦Energy | scenarios - CO2 abatement | CO2 | 2100 | 270.0134 | Emissions¦CO2¦Energy
Downscaling[REMIND-MAgPIE 3.2-4.6 IntegratedPhysicalDamages (median)] | Delayed transition | VNM | Carbon Sequestration¦CCS | Mt CO2/yr | Carbon Sequestration¦CCS | CCS potential |  | 2020 | 0 | Carbon Sequestration¦CCS
Downscaling[REMIND-MAgPIE 3.2-4.6 IntegratedPhysicalDamages (median)] | Delayed transition | VNM | Carbon Sequestration¦CCS | Mt CO2/yr | Carbon Sequestration¦CCS | CCS potential |  | 2025 | 0 | Carbon Sequestration¦CCS
Downscaling[REMIND-MAgPIE 3.2-4.6 IntegratedPhysicalDamages (median)] | Delayed transition | VNM | Carbon Sequestration¦CCS | Mt CO2/yr | Carbon Sequestration¦CCS | CCS potential |  | 2030 | 0 | Carbon Sequestration¦CCS
Downscaling[REMIND-MAgPIE 3.2-4.6 IntegratedPhysicalDamages (median)] | Delayed transition | VNM | Carbon Sequestration¦CCS | Mt CO2/yr | Carbon Sequestration¦CCS | CCS potential |  | 2035 | 0.017 | Carbon Sequestration¦CCS
Downscaling[REMIND-MAgPIE 3.2-4.6 IntegratedPhysicalDamages (median)] | Delayed transition | VNM | Carbon Sequestration¦CCS | Mt CO2/yr | Carbon Sequestration¦CCS | CCS potential |  | 2040 | 1.6649 | Carbon Sequestration¦CCS
Downscaling[REMIND-MAgPIE 3.2-4.6 IntegratedPhysicalDamages (median)] | Delayed transition | VNM | Carbon Sequestration¦CCS | Mt CO2/yr | Carbon Sequestration¦CCS | CCS potential |  | 2045 | 5.4651 | Carbon Sequestration¦CCS
Downscaling[REMIND-MAgPIE 3.2-4.6 IntegratedPhysicalDamages (median)] | Delayed transition | VNM | Carbon Sequestration¦CCS | Mt CO2/yr | Carbon Sequestration¦CCS | CCS potential |  | 2050 | 9.6612 | Carbon Sequestration¦CCS
Downscaling[REMIND-MAgPIE 3.2-4.6 IntegratedPhysicalDamages (median)] | Delayed transition | VNM | Carbon Sequestration¦CCS | Mt CO2/yr | Carbon Sequestration¦CCS | CCS potential |  | 2055 | 13.9645 | Carbon Sequestration¦CCS
Downscaling[REMIND-MAgPIE 3.2-4.6 IntegratedPhysicalDamages (median)] | Delayed transition | VNM | Carbon Sequestration¦CCS | Mt CO2/yr | Carbon Sequestration¦CCS | CCS potential |  | 2060 | 34.2161 | Carbon Sequestration¦CCS
Downscaling[REMIND-MAgPIE 3.2-4.6 IntegratedPhysicalDamages (median)] | Delayed transition | VNM | Carbon Sequestration¦CCS | Mt CO2/yr | Carbon Sequestration¦CCS | CCS potential |  | 2065 | 32.0701 | Carbon Sequestration¦CCS
Downscaling[REMIND-MAgPIE 3.2-4.6 IntegratedPhysicalDamages (median)] | Delayed transition | VNM | Carbon Sequestration¦CCS | Mt CO2/yr | Carbon Sequestration¦CCS | CCS potential |  | 2070 | 29.7957 | Carbon Sequestration¦CCS
Downscaling[REMIND-MAgPIE 3.2-4.6 IntegratedPhysicalDamages (median)] | Delayed transition | VNM | Carbon Sequestration¦CCS | Mt CO2/yr | Carbon Sequestration¦CCS | CCS potential |  | 2075 | 24.9118 | Carbon Sequestration¦CCS
Downscaling[REMIND-MAgPIE 3.2-4.6 IntegratedPhysicalDamages (median)] | Delayed transition | VNM | Carbon Sequestration¦CCS | Mt CO2/yr | Carbon Sequestration¦CCS | CCS potential |  | 2080 | 20.1218 | Carbon Sequestration¦CCS
Downscaling[REMIND-MAgPIE 3.2-4.6 IntegratedPhysicalDamages (median)] | Delayed transition | VNM | Carbon Sequestration¦CCS | Mt CO2/yr | Carbon Sequestration¦CCS | CCS potential |  | 2085 | 12.4392 | Carbon Sequestration¦CCS
Downscaling[REMIND-MAgPIE 3.2-4.6 IntegratedPhysicalDamages (median)] | Delayed transition | VNM | Carbon Sequestration¦CCS | Mt CO2/yr | Carbon Sequestration¦CCS | CCS potential |  | 2090 | 5.0958 | Carbon Sequestration¦CCS
Downscaling[REMIND-MAgPIE 3.2-4.6 IntegratedPhysicalDamages (median)] | Delayed transition | VNM | Carbon Sequestration¦CCS | Mt CO2/yr | Carbon Sequestration¦CCS | CCS potential |  | 2095 | 2.517 | Carbon Sequestration¦CCS
Downscaling[REMIND-MAgPIE 3.2-4.6 IntegratedPhysicalDamages (median)] | Delayed transition | VNM | Carbon Sequestration¦CCS | Mt CO2/yr | Carbon Sequestration¦CCS | CCS potential |  | 2100 | 0 | Carbon Sequestration¦CCS
Downscaling[REMIND-MAgPIE 3.2-4.6 IntegratedPhysicalDamages (median)] | Delayed transition | VNM | Final Energy¦Industry¦Electricity | EJ/yr | Final Energy¦Industry¦Electricity | demand_projection | elc_industry | 2020 | 0.3809 | Final Energy¦Industry¦Electricity
Downscaling[REMIND-MAgPIE 3.2-4.6 IntegratedPhysicalDamages (median)] | Delayed transition | VNM | Final Energy¦Industry¦Electricity | EJ/yr | Final Energy¦Industry¦Electricity | demand_projection | elc_industry | 2025 | 0.5376 | Final Energy¦Industry¦Electricity
Downscaling[REMIND-MAgPIE 3.2-4.6 IntegratedPhysicalDamages (median)] | Delayed transition | VNM | Final Energy¦Industry¦Electricity | EJ/yr | Final Energy¦Industry¦Electricity | demand_projection | elc_industry | 2030 | 0.7442 | Final Energy¦Industry¦Electricity
Downscaling[REMIND-MAgPIE 3.2-4.6 IntegratedPhysicalDamages (median)] | Delayed transition | VNM | Final Energy¦Industry¦Electricity | EJ/yr | Final Energy¦Industry¦Electricity | demand_projection | elc_industry | 2035 | 0.9128 | Final Energy¦Industry¦Electricity
Downscaling[REMIND-MAgPIE 3.2-4.6 IntegratedPhysicalDamages (median)] | Delayed transition | VNM | Final Energy¦Industry¦Electricity | EJ/yr | Final Energy¦Industry¦Electricity | demand_projection | elc_industry | 2040 | 1.0075 | Final Energy¦Industry¦Electricity
Downscaling[REMIND-MAgPIE 3.2-4.6 IntegratedPhysicalDamages (median)] | Delayed transition | VNM | Final Energy¦Industry¦Electricity | EJ/yr | Final Energy¦Industry¦Electricity | demand_projection | elc_industry | 2045 | 1.0958 | Final Energy¦Industry¦Electricity
Downscaling[REMIND-MAgPIE 3.2-4.6 IntegratedPhysicalDamages (median)] | Delayed transition | VNM | Final Energy¦Industry¦Electricity | EJ/yr | Final Energy¦Industry¦Electricity | demand_projection | elc_industry | 2050 | 1.1554 | Final Energy¦Industry¦Electricity
Downscaling[REMIND-MAgPIE 3.2-4.6 IntegratedPhysicalDamages (median)] | Delayed transition | VNM | Final Energy¦Industry¦Electricity | EJ/yr | Final Energy¦Industry¦Electricity | demand_projection | elc_industry | 2055 | 1.149 | Final Energy¦Industry¦Electricity
Downscaling[REMIND-MAgPIE 3.2-4.6 IntegratedPhysicalDamages (median)] | Delayed transition | VNM | Final Energy¦Industry¦Electricity | EJ/yr | Final Energy¦Industry¦Electricity | demand_projection | elc_industry | 2060 | 1.0834 | Final Energy¦Industry¦Electricity
Downscaling[REMIND-MAgPIE 3.2-4.6 IntegratedPhysicalDamages (median)] | Delayed transition | VNM | Final Energy¦Industry¦Electricity | EJ/yr | Final Energy¦Industry¦Electricity | demand_projection | elc_industry | 2065 | 1.0467 | Final Energy¦Industry¦Electricity
Downscaling[REMIND-MAgPIE 3.2-4.6 IntegratedPhysicalDamages (median)] | Delayed transition | VNM | Final Energy¦Industry¦Electricity | EJ/yr | Final Energy¦Industry¦Electricity | demand_projection | elc_industry | 2070 | 1.0087 | Final Energy¦Industry¦Electricity
Downscaling[REMIND-MAgPIE 3.2-4.6 IntegratedPhysicalDamages (median)] | Delayed transition | VNM | Final Energy¦Industry¦Electricity | EJ/yr | Final Energy¦Industry¦Electricity | demand_projection | elc_industry | 2075 | 0.9422 | Final Energy¦Industry¦Electricity
Downscaling[REMIND-MAgPIE 3.2-4.6 IntegratedPhysicalDamages (median)] | Delayed transition | VNM | Final Energy¦Industry¦Electricity | EJ/yr | Final Energy¦Industry¦Electricity | demand_projection | elc_industry | 2080 | 0.8769 | Final Energy¦Industry¦Electricity
Downscaling[REMIND-MAgPIE 3.2-4.6 IntegratedPhysicalDamages (median)] | Delayed transition | VNM | Final Energy¦Industry¦Electricity | EJ/yr | Final Energy¦Industry¦Electricity | demand_projection | elc_industry | 2085 | 0.8019 | Final Energy¦Industry¦Electricity
Downscaling[REMIND-MAgPIE 3.2-4.6 IntegratedPhysicalDamages (median)] | Delayed transition | VNM | Final Energy¦Industry¦Electricity | EJ/yr | Final Energy¦Industry¦Electricity | demand_projection | elc_industry | 2090 | 0.7329 | Final Energy¦Industry¦Electricity
Downscaling[REMIND-MAgPIE 3.2-4.6 IntegratedPhysicalDamages (median)] | Delayed transition | VNM | Final Energy¦Industry¦Electricity | EJ/yr | Final Energy¦Industry¦Electricity | demand_projection | elc_industry | 2095 | 0.6566 | Final Energy¦Industry¦Electricity
Downscaling[REMIND-MAgPIE 3.2-4.6 IntegratedPhysicalDamages (median)] | Delayed transition | VNM | Final Energy¦Industry¦Electricity | EJ/yr | Final Energy¦Industry¦Electricity | demand_projection | elc_industry | 2100 | 0.5879 | Final Energy¦Industry¦Electricity
Downscaling[REMIND-MAgPIE 3.2-4.6 IntegratedPhysicalDamages (median)] | Delayed transition | VNM | Final Energy¦Residential and Commercial¦Electricity | EJ/yr | Final Energy¦Residential and Commercial¦Electricity | demand_projection | elc_buildings | 2020 | 0.201 | Final Energy¦Residential and Commercial¦Electricity
Downscaling[REMIND-MAgPIE 3.2-4.6 IntegratedPhysicalDamages (median)] | Delayed transition | VNM | Final Energy¦Residential and Commercial¦Electricity | EJ/yr | Final Energy¦Residential and Commercial¦Electricity | demand_projection | elc_buildings | 2025 | 0.2698 | Final Energy¦Residential and Commercial¦Electricity
Downscaling[REMIND-MAgPIE 3.2-4.6 IntegratedPhysicalDamages (median)] | Delayed transition | VNM | Final Energy¦Residential and Commercial¦Electricity | EJ/yr | Final Energy¦Residential and Commercial¦Electricity | demand_projection | elc_buildings | 2030 | 0.3709 | Final Energy¦Residential and Commercial¦Electricity
Downscaling[REMIND-MAgPIE 3.2-4.6 IntegratedPhysicalDamages (median)] | Delayed transition | VNM | Final Energy¦Residential and Commercial¦Electricity | EJ/yr | Final Energy¦Residential and Commercial¦Electricity | demand_projection | elc_buildings | 2035 | 0.5123 | Final Energy¦Residential and Commercial¦Electricity
Downscaling[REMIND-MAgPIE 3.2-4.6 IntegratedPhysicalDamages (median)] | Delayed transition | VNM | Final Energy¦Residential and Commercial¦Electricity | EJ/yr | Final Energy¦Residential and Commercial¦Electricity | demand_projection | elc_buildings | 2040 | 0.6746 | Final Energy¦Residential and Commercial¦Electricity
Downscaling[REMIND-MAgPIE 3.2-4.6 IntegratedPhysicalDamages (median)] | Delayed transition | VNM | Final Energy¦Residential and Commercial¦Electricity | EJ/yr | Final Energy¦Residential and Commercial¦Electricity | demand_projection | elc_buildings | 2045 | 0.7901 | Final Energy¦Residential and Commercial¦Electricity
Downscaling[REMIND-MAgPIE 3.2-4.6 IntegratedPhysicalDamages (median)] | Delayed transition | VNM | Final Energy¦Residential and Commercial¦Electricity | EJ/yr | Final Energy¦Residential and Commercial¦Electricity | demand_projection | elc_buildings | 2050 | 0.9506 | Final Energy¦Residential and Commercial¦Electricity
Downscaling[REMIND-MAgPIE 3.2-4.6 IntegratedPhysicalDamages (median)] | Delayed transition | VNM | Final Energy¦Residential and Commercial¦Electricity | EJ/yr | Final Energy¦Residential and Commercial¦Electricity | demand_projection | elc_buildings | 2055 | 1.0791 | Final Energy¦Residential and Commercial¦Electricity
Downscaling[REMIND-MAgPIE 3.2-4.6 IntegratedPhysicalDamages (median)] | Delayed transition | VNM | Final Energy¦Residential and Commercial¦Electricity | EJ/yr | Final Energy¦Residential and Commercial¦Electricity | demand_projection | elc_buildings | 2060 | 1.2645 | Final Energy¦Residential and Commercial¦Electricity
Downscaling[REMIND-MAgPIE 3.2-4.6 IntegratedPhysicalDamages (median)] | Delayed transition | VNM | Final Energy¦Residential and Commercial¦Electricity | EJ/yr | Final Energy¦Residential and Commercial¦Electricity | demand_projection | elc_buildings | 2065 | 1.4349 | Final Energy¦Residential and Commercial¦Electricity
Downscaling[REMIND-MAgPIE 3.2-4.6 IntegratedPhysicalDamages (median)] | Delayed transition | VNM | Final Energy¦Residential and Commercial¦Electricity | EJ/yr | Final Energy¦Residential and Commercial¦Electricity | demand_projection | elc_buildings | 2070 | 1.6027 | Final Energy¦Residential and Commercial¦Electricity
Downscaling[REMIND-MAgPIE 3.2-4.6 IntegratedPhysicalDamages (median)] | Delayed transition | VNM | Final Energy¦Residential and Commercial¦Electricity | EJ/yr | Final Energy¦Residential and Commercial¦Electricity | demand_projection | elc_buildings | 2075 | 1.7468 | Final Energy¦Residential and Commercial¦Electricity
Downscaling[REMIND-MAgPIE 3.2-4.6 IntegratedPhysicalDamages (median)] | Delayed transition | VNM | Final Energy¦Residential and Commercial¦Electricity | EJ/yr | Final Energy¦Residential and Commercial¦Electricity | demand_projection | elc_buildings | 2080 | 1.8667 | Final Energy¦Residential and Commercial¦Electricity
Downscaling[REMIND-MAgPIE 3.2-4.6 IntegratedPhysicalDamages (median)] | Delayed transition | VNM | Final Energy¦Residential and Commercial¦Electricity | EJ/yr | Final Energy¦Residential and Commercial¦Electricity | demand_projection | elc_buildings | 2085 | 1.8815 | Final Energy¦Residential and Commercial¦Electricity
Downscaling[REMIND-MAgPIE 3.2-4.6 IntegratedPhysicalDamages (median)] | Delayed transition | VNM | Final Energy¦Residential and Commercial¦Electricity | EJ/yr | Final Energy¦Residential and Commercial¦Electricity | demand_projection | elc_buildings | 2090 | 1.8875 | Final Energy¦Residential and Commercial¦Electricity
Downscaling[REMIND-MAgPIE 3.2-4.6 IntegratedPhysicalDamages (median)] | Delayed transition | VNM | Final Energy¦Residential and Commercial¦Electricity | EJ/yr | Final Energy¦Residential and Commercial¦Electricity | demand_projection | elc_buildings | 2095 | 1.8319 | Final Energy¦Residential and Commercial¦Electricity
Downscaling[REMIND-MAgPIE 3.2-4.6 IntegratedPhysicalDamages (median)] | Delayed transition | VNM | Final Energy¦Residential and Commercial¦Electricity | EJ/yr | Final Energy¦Residential and Commercial¦Electricity | demand_projection | elc_buildings | 2100 | 1.7746 | Final Energy¦Residential and Commercial¦Electricity
Downscaling[REMIND-MAgPIE 3.2-4.6 IntegratedPhysicalDamages (median)] | Delayed transition | VNM | Final Energy¦Transportation¦Electricity | EJ/yr | Final Energy¦Transportation¦Electricity | demand_projection | elc_transport | 2020 | 0.0004 | Final Energy¦Transportation¦Electricity
Downscaling[REMIND-MAgPIE 3.2-4.6 IntegratedPhysicalDamages (median)] | Delayed transition | VNM | Final Energy¦Transportation¦Electricity | EJ/yr | Final Energy¦Transportation¦Electricity | demand_projection | elc_transport | 2025 | 0.005 | Final Energy¦Transportation¦Electricity
Downscaling[REMIND-MAgPIE 3.2-4.6 IntegratedPhysicalDamages (median)] | Delayed transition | VNM | Final Energy¦Transportation¦Electricity | EJ/yr | Final Energy¦Transportation¦Electricity | demand_projection | elc_transport | 2030 | 0.0236 | Final Energy¦Transportation¦Electricity
Downscaling[REMIND-MAgPIE 3.2-4.6 IntegratedPhysicalDamages (median)] | Delayed transition | VNM | Final Energy¦Transportation¦Electricity | EJ/yr | Final Energy¦Transportation¦Electricity | demand_projection | elc_transport | 2035 | 0.0672 | Final Energy¦Transportation¦Electricity
Downscaling[REMIND-MAgPIE 3.2-4.6 IntegratedPhysicalDamages (median)] | Delayed transition | VNM | Final Energy¦Transportation¦Electricity | EJ/yr | Final Energy¦Transportation¦Electricity | demand_projection | elc_transport | 2040 | 0.1943 | Final Energy¦Transportation¦Electricity
Downscaling[REMIND-MAgPIE 3.2-4.6 IntegratedPhysicalDamages (median)] | Delayed transition | VNM | Final Energy¦Transportation¦Electricity | EJ/yr | Final Energy¦Transportation¦Electricity | demand_projection | elc_transport | 2045 | 0.279 | Final Energy¦Transportation¦Electricity
Downscaling[REMIND-MAgPIE 3.2-4.6 IntegratedPhysicalDamages (median)] | Delayed transition | VNM | Final Energy¦Transportation¦Electricity | EJ/yr | Final Energy¦Transportation¦Electricity | demand_projection | elc_transport | 2050 | 0.3522 | Final Energy¦Transportation¦Electricity
Downscaling[REMIND-MAgPIE 3.2-4.6 IntegratedPhysicalDamages (median)] | Delayed transition | VNM | Final Energy¦Transportation¦Electricity | EJ/yr | Final Energy¦Transportation¦Electricity | demand_projection | elc_transport | 2055 | 0.4128 | Final Energy¦Transportation¦Electricity
Downscaling[REMIND-MAgPIE 3.2-4.6 IntegratedPhysicalDamages (median)] | Delayed transition | VNM | Final Energy¦Transportation¦Electricity | EJ/yr | Final Energy¦Transportation¦Electricity | demand_projection | elc_transport | 2060 | 0.4711 | Final Energy¦Transportation¦Electricity
Downscaling[REMIND-MAgPIE 3.2-4.6 IntegratedPhysicalDamages (median)] | Delayed transition | VNM | Final Energy¦Transportation¦Electricity | EJ/yr | Final Energy¦Transportation¦Electricity | demand_projection | elc_transport | 2065 | 0.5022 | Final Energy¦Transportation¦Electricity
Downscaling[REMIND-MAgPIE 3.2-4.6 IntegratedPhysicalDamages (median)] | Delayed transition | VNM | Final Energy¦Transportation¦Electricity | EJ/yr | Final Energy¦Transportation¦Electricity | demand_projection | elc_transport | 2070 | 0.5295 | Final Energy¦Transportation¦Electricity
Downscaling[REMIND-MAgPIE 3.2-4.6 IntegratedPhysicalDamages (median)] | Delayed transition | VNM | Final Energy¦Transportation¦Electricity | EJ/yr | Final Energy¦Transportation¦Electricity | demand_projection | elc_transport | 2075 | 0.5495 | Final Energy¦Transportation¦Electricity
Downscaling[REMIND-MAgPIE 3.2-4.6 IntegratedPhysicalDamages (median)] | Delayed transition | VNM | Final Energy¦Transportation¦Electricity | EJ/yr | Final Energy¦Transportation¦Electricity | demand_projection | elc_transport | 2080 | 0.5607 | Final Energy¦Transportation¦Electricity
Downscaling[REMIND-MAgPIE 3.2-4.6 IntegratedPhysicalDamages (median)] | Delayed transition | VNM | Final Energy¦Transportation¦Electricity | EJ/yr | Final Energy¦Transportation¦Electricity | demand_projection | elc_transport | 2085 | 0.5655 | Final Energy¦Transportation¦Electricity
Downscaling[REMIND-MAgPIE 3.2-4.6 IntegratedPhysicalDamages (median)] | Delayed transition | VNM | Final Energy¦Transportation¦Electricity | EJ/yr | Final Energy¦Transportation¦Electricity | demand_projection | elc_transport | 2090 | 0.5671 | Final Energy¦Transportation¦Electricity
Downscaling[REMIND-MAgPIE 3.2-4.6 IntegratedPhysicalDamages (median)] | Delayed transition | VNM | Final Energy¦Transportation¦Electricity | EJ/yr | Final Energy¦Transportation¦Electricity | demand_projection | elc_transport | 2095 | 0.5725 | Final Energy¦Transportation¦Electricity
Downscaling[REMIND-MAgPIE 3.2-4.6 IntegratedPhysicalDamages (median)] | Delayed transition | VNM | Final Energy¦Transportation¦Electricity | EJ/yr | Final Energy¦Transportation¦Electricity | demand_projection | elc_transport | 2100 | 0.5744 | Final Energy¦Transportation¦Electricity
Downscaling[REMIND-MAgPIE 3.2-4.6 IntegratedPhysicalDamages (median)] | Delayed transition | VNM | Secondary Energy¦Hydrogen | EJ/yr | Secondary Energy¦Hydrogen | demand_projection | hydrogen_allsect | 2020 | 0.0024 | Secondary Energy¦Hydrogen
Downscaling[REMIND-MAgPIE 3.2-4.6 IntegratedPhysicalDamages (median)] | Delayed transition | VNM | Secondary Energy¦Hydrogen | EJ/yr | Secondary Energy¦Hydrogen | demand_projection | hydrogen_allsect | 2025 | 0.0141 | Secondary Energy¦Hydrogen
Downscaling[REMIND-MAgPIE 3.2-4.6 IntegratedPhysicalDamages (median)] | Delayed transition | VNM | Secondary Energy¦Hydrogen | EJ/yr | Secondary Energy¦Hydrogen | demand_projection | hydrogen_allsect | 2030 | 0.0309 | Secondary Energy¦Hydrogen
Downscaling[REMIND-MAgPIE 3.2-4.6 IntegratedPhysicalDamages (median)] | Delayed transition | VNM | Secondary Energy¦Hydrogen | EJ/yr | Secondary Energy¦Hydrogen | demand_projection | hydrogen_allsect | 2035 | 0.0453 | Secondary Energy¦Hydrogen
Downscaling[REMIND-MAgPIE 3.2-4.6 IntegratedPhysicalDamages (median)] | Delayed transition | VNM | Secondary Energy¦Hydrogen | EJ/yr | Secondary Energy¦Hydrogen | demand_projection | hydrogen_allsect | 2040 | 0.0501 | Secondary Energy¦Hydrogen
Downscaling[REMIND-MAgPIE 3.2-4.6 IntegratedPhysicalDamages (median)] | Delayed transition | VNM | Secondary Energy¦Hydrogen | EJ/yr | Secondary Energy¦Hydrogen | demand_projection | hydrogen_allsect | 2045 | 0.0747 | Secondary Energy¦Hydrogen
Downscaling[REMIND-MAgPIE 3.2-4.6 IntegratedPhysicalDamages (median)] | Delayed transition | VNM | Secondary Energy¦Hydrogen | EJ/yr | Secondary Energy¦Hydrogen | demand_projection | hydrogen_allsect | 2050 | 0.1308 | Secondary Energy¦Hydrogen
Downscaling[REMIND-MAgPIE 3.2-4.6 IntegratedPhysicalDamages (median)] | Delayed transition | VNM | Secondary Energy¦Hydrogen | EJ/yr | Secondary Energy¦Hydrogen | demand_projection | hydrogen_allsect | 2055 | 0.2045 | Secondary Energy¦Hydrogen
Downscaling[REMIND-MAgPIE 3.2-4.6 IntegratedPhysicalDamages (median)] | Delayed transition | VNM | Secondary Energy¦Hydrogen | EJ/yr | Secondary Energy¦Hydrogen | demand_projection | hydrogen_allsect | 2060 | 0.3049 | Secondary Energy¦Hydrogen
Downscaling[REMIND-MAgPIE 3.2-4.6 IntegratedPhysicalDamages (median)] | Delayed transition | VNM | Secondary Energy¦Hydrogen | EJ/yr | Secondary Energy¦Hydrogen | demand_projection | hydrogen_allsect | 2065 | 0.3144 | Secondary Energy¦Hydrogen
Downscaling[REMIND-MAgPIE 3.2-4.6 IntegratedPhysicalDamages (median)] | Delayed transition | VNM | Secondary Energy¦Hydrogen | EJ/yr | Secondary Energy¦Hydrogen | demand_projection | hydrogen_allsect | 2070 | 0.3169 | Secondary Energy¦Hydrogen
Downscaling[REMIND-MAgPIE 3.2-4.6 IntegratedPhysicalDamages (median)] | Delayed transition | VNM | Secondary Energy¦Hydrogen | EJ/yr | Secondary Energy¦Hydrogen | demand_projection | hydrogen_allsect | 2075 | 0.3233 | Secondary Energy¦Hydrogen
Downscaling[REMIND-MAgPIE 3.2-4.6 IntegratedPhysicalDamages (median)] | Delayed transition | VNM | Secondary Energy¦Hydrogen | EJ/yr | Secondary Energy¦Hydrogen | demand_projection | hydrogen_allsect | 2080 | 0.322 | Secondary Energy¦Hydrogen
Downscaling[REMIND-MAgPIE 3.2-4.6 IntegratedPhysicalDamages (median)] | Delayed transition | VNM | Secondary Energy¦Hydrogen | EJ/yr | Secondary Energy¦Hydrogen | demand_projection | hydrogen_allsect | 2085 | 0.3319 | Secondary Energy¦Hydrogen
Downscaling[REMIND-MAgPIE 3.2-4.6 IntegratedPhysicalDamages (median)] | Delayed transition | VNM | Secondary Energy¦Hydrogen | EJ/yr | Secondary Energy¦Hydrogen | demand_projection | hydrogen_allsect | 2090 | 0.3323 | Secondary Energy¦Hydrogen
Downscaling[REMIND-MAgPIE 3.2-4.6 IntegratedPhysicalDamages (median)] | Delayed transition | VNM | Secondary Energy¦Hydrogen | EJ/yr | Secondary Energy¦Hydrogen | demand_projection | hydrogen_allsect | 2095 | 0.34 | Secondary Energy¦Hydrogen
Downscaling[REMIND-MAgPIE 3.2-4.6 IntegratedPhysicalDamages (median)] | Delayed transition | VNM | Secondary Energy¦Hydrogen | EJ/yr | Secondary Energy¦Hydrogen | demand_projection | hydrogen_allsect | 2100 | 0.3444 | Secondary Energy¦Hydrogen
Downscaling[REMIND-MAgPIE 3.2-4.6 IntegratedPhysicalDamages (median)] | Delayed transition | VNM | Secondary Energy¦Electricity¦Coal | EJ/yr | Secondary Energy¦Electricity¦Coal | elec_co2 |  | 2020 | 0.2308 | Secondary Energy¦Electricity¦Coal | 94
Downscaling[REMIND-MAgPIE 3.2-4.6 IntegratedPhysicalDamages (median)] | Delayed transition | VNM | Secondary Energy¦Electricity¦Coal | EJ/yr | Secondary Energy¦Electricity¦Coal | elec_co2 |  | 2025 | 0.2868 | Secondary Energy¦Electricity¦Coal | 94
Downscaling[REMIND-MAgPIE 3.2-4.6 IntegratedPhysicalDamages (median)] | Delayed transition | VNM | Secondary Energy¦Electricity¦Coal | EJ/yr | Secondary Energy¦Electricity¦Coal | elec_co2 |  | 2030 | 0.2857 | Secondary Energy¦Electricity¦Coal | 94
Downscaling[REMIND-MAgPIE 3.2-4.6 IntegratedPhysicalDamages (median)] | Delayed transition | VNM | Secondary Energy¦Electricity¦Coal | EJ/yr | Secondary Energy¦Electricity¦Coal | elec_co2 |  | 2035 | 0.2257 | Secondary Energy¦Electricity¦Coal | 94
Downscaling[REMIND-MAgPIE 3.2-4.6 IntegratedPhysicalDamages (median)] | Delayed transition | VNM | Secondary Energy¦Electricity¦Coal | EJ/yr | Secondary Energy¦Electricity¦Coal | elec_co2 |  | 2040 | 0.0274 | Secondary Energy¦Electricity¦Coal | 94
Downscaling[REMIND-MAgPIE 3.2-4.6 IntegratedPhysicalDamages (median)] | Delayed transition | VNM | Secondary Energy¦Electricity¦Coal | EJ/yr | Secondary Energy¦Electricity¦Coal | elec_co2 |  | 2045 | 0.0008 | Secondary Energy¦Electricity¦Coal | 94
Downscaling[REMIND-MAgPIE 3.2-4.6 IntegratedPhysicalDamages (median)] | Delayed transition | VNM | Secondary Energy¦Electricity¦Coal | EJ/yr | Secondary Energy¦Electricity¦Coal | elec_co2 |  | 2050 | 0 | Secondary Energy¦Electricity¦Coal | 94
Downscaling[REMIND-MAgPIE 3.2-4.6 IntegratedPhysicalDamages (median)] | Delayed transition | VNM | Secondary Energy¦Electricity¦Coal | EJ/yr | Secondary Energy¦Electricity¦Coal | elec_co2 |  | 2055 | 0 | Secondary Energy¦Electricity¦Coal | 94
Downscaling[REMIND-MAgPIE 3.2-4.6 IntegratedPhysicalDamages (median)] | Delayed transition | VNM | Secondary Energy¦Electricity¦Coal | EJ/yr | Secondary Energy¦Electricity¦Coal | elec_co2 |  | 2060 | 0 | Secondary Energy¦Electricity¦Coal | 94
Downscaling[REMIND-MAgPIE 3.2-4.6 IntegratedPhysicalDamages (median)] | Delayed transition | VNM | Secondary Energy¦Electricity¦Coal | EJ/yr | Secondary Energy¦Electricity¦Coal | elec_co2 |  | 2065 | 0 | Secondary Energy¦Electricity¦Coal | 94
Downscaling[REMIND-MAgPIE 3.2-4.6 IntegratedPhysicalDamages (median)] | Delayed transition | VNM | Secondary Energy¦Electricity¦Coal | EJ/yr | Secondary Energy¦Electricity¦Coal | elec_co2 |  | 2070 | 0 | Secondary Energy¦Electricity¦Coal | 94
Downscaling[REMIND-MAgPIE 3.2-4.6 IntegratedPhysicalDamages (median)] | Delayed transition | VNM | Secondary Energy¦Electricity¦Coal | EJ/yr | Secondary Energy¦Electricity¦Coal | elec_co2 |  | 2075 | 0 | Secondary Energy¦Electricity¦Coal | 94
Downscaling[REMIND-MAgPIE 3.2-4.6 IntegratedPhysicalDamages (median)] | Delayed transition | VNM | Secondary Energy¦Electricity¦Coal | EJ/yr | Secondary Energy¦Electricity¦Coal | elec_co2 |  | 2080 | 0 | Secondary Energy¦Electricity¦Coal | 94
Downscaling[REMIND-MAgPIE 3.2-4.6 IntegratedPhysicalDamages (median)] | Delayed transition | VNM | Secondary Energy¦Electricity¦Coal | EJ/yr | Secondary Energy¦Electricity¦Coal | elec_co2 |  | 2085 | 0 | Secondary Energy¦Electricity¦Coal | 94
Downscaling[REMIND-MAgPIE 3.2-4.6 IntegratedPhysicalDamages (median)] | Delayed transition | VNM | Secondary Energy¦Electricity¦Coal | EJ/yr | Secondary Energy¦Electricity¦Coal | elec_co2 |  | 2090 | 0 | Secondary Energy¦Electricity¦Coal | 94
Downscaling[REMIND-MAgPIE 3.2-4.6 IntegratedPhysicalDamages (median)] | Delayed transition | VNM | Secondary Energy¦Electricity¦Coal | EJ/yr | Secondary Energy¦Electricity¦Coal | elec_co2 |  | 2095 | 0 | Secondary Energy¦Electricity¦Coal | 94
Downscaling[REMIND-MAgPIE 3.2-4.6 IntegratedPhysicalDamages (median)] | Delayed transition | VNM | Secondary Energy¦Electricity¦Coal | EJ/yr | Secondary Energy¦Electricity¦Coal | elec_co2 |  | 2100 | 0 | Secondary Energy¦Electricity¦Coal | 94
Downscaling[REMIND-MAgPIE 3.2-4.6 IntegratedPhysicalDamages (median)] | Delayed transition | VNM | Secondary Energy¦Electricity¦Gas | EJ/yr | Secondary Energy¦Electricity¦Gas | elec_co2 |  | 2020 | 0.0776 | Secondary Energy¦Electricity¦Gas | 55
Downscaling[REMIND-MAgPIE 3.2-4.6 IntegratedPhysicalDamages (median)] | Delayed transition | VNM | Secondary Energy¦Electricity¦Gas | EJ/yr | Secondary Energy¦Electricity¦Gas | elec_co2 |  | 2025 | 0.1273 | Secondary Energy¦Electricity¦Gas | 55
Downscaling[REMIND-MAgPIE 3.2-4.6 IntegratedPhysicalDamages (median)] | Delayed transition | VNM | Secondary Energy¦Electricity¦Gas | EJ/yr | Secondary Energy¦Electricity¦Gas | elec_co2 |  | 2030 | 0.2023 | Secondary Energy¦Electricity¦Gas | 55
Downscaling[REMIND-MAgPIE 3.2-4.6 IntegratedPhysicalDamages (median)] | Delayed transition | VNM | Secondary Energy¦Electricity¦Gas | EJ/yr | Secondary Energy¦Electricity¦Gas | elec_co2 |  | 2035 | 0.2399 | Secondary Energy¦Electricity¦Gas | 55
Downscaling[REMIND-MAgPIE 3.2-4.6 IntegratedPhysicalDamages (median)] | Delayed transition | VNM | Secondary Energy¦Electricity¦Gas | EJ/yr | Secondary Energy¦Electricity¦Gas | elec_co2 |  | 2040 | 0.1432 | Secondary Energy¦Electricity¦Gas | 55
Downscaling[REMIND-MAgPIE 3.2-4.6 IntegratedPhysicalDamages (median)] | Delayed transition | VNM | Secondary Energy¦Electricity¦Gas | EJ/yr | Secondary Energy¦Electricity¦Gas | elec_co2 |  | 2045 | 0.0406 | Secondary Energy¦Electricity¦Gas | 55
Downscaling[REMIND-MAgPIE 3.2-4.6 IntegratedPhysicalDamages (median)] | Delayed transition | VNM | Secondary Energy¦Electricity¦Gas | EJ/yr | Secondary Energy¦Electricity¦Gas | elec_co2 |  | 2050 | 0.0195 | Secondary Energy¦Electricity¦Gas | 55
Downscaling[REMIND-MAgPIE 3.2-4.6 IntegratedPhysicalDamages (median)] | Delayed transition | VNM | Secondary Energy¦Electricity¦Gas | EJ/yr | Secondary Energy¦Electricity¦Gas | elec_co2 |  | 2055 | 0.012 | Secondary Energy¦Electricity¦Gas | 55
Downscaling[REMIND-MAgPIE 3.2-4.6 IntegratedPhysicalDamages (median)] | Delayed transition | VNM | Secondary Energy¦Electricity¦Gas | EJ/yr | Secondary Energy¦Electricity¦Gas | elec_co2 |  | 2060 | 0.0055 | Secondary Energy¦Electricity¦Gas | 55
Downscaling[REMIND-MAgPIE 3.2-4.6 IntegratedPhysicalDamages (median)] | Delayed transition | VNM | Secondary Energy¦Electricity¦Gas | EJ/yr | Secondary Energy¦Electricity¦Gas | elec_co2 |  | 2065 | 0.0023 | Secondary Energy¦Electricity¦Gas | 55
Downscaling[REMIND-MAgPIE 3.2-4.6 IntegratedPhysicalDamages (median)] | Delayed transition | VNM | Secondary Energy¦Electricity¦Gas | EJ/yr | Secondary Energy¦Electricity¦Gas | elec_co2 |  | 2070 | 0.0015 | Secondary Energy¦Electricity¦Gas | 55
Downscaling[REMIND-MAgPIE 3.2-4.6 IntegratedPhysicalDamages (median)] | Delayed transition | VNM | Secondary Energy¦Electricity¦Gas | EJ/yr | Secondary Energy¦Electricity¦Gas | elec_co2 |  | 2075 | 0.0009 | Secondary Energy¦Electricity¦Gas | 55
Downscaling[REMIND-MAgPIE 3.2-4.6 IntegratedPhysicalDamages (median)] | Delayed transition | VNM | Secondary Energy¦Electricity¦Gas | EJ/yr | Secondary Energy¦Electricity¦Gas | elec_co2 |  | 2080 | 0.0001 | Secondary Energy¦Electricity¦Gas | 55
Downscaling[REMIND-MAgPIE 3.2-4.6 IntegratedPhysicalDamages (median)] | Delayed transition | VNM | Secondary Energy¦Electricity¦Gas | EJ/yr | Secondary Energy¦Electricity¦Gas | elec_co2 |  | 2085 | 0.0001 | Secondary Energy¦Electricity¦Gas | 55
Downscaling[REMIND-MAgPIE 3.2-4.6 IntegratedPhysicalDamages (median)] | Delayed transition | VNM | Secondary Energy¦Electricity¦Gas | EJ/yr | Secondary Energy¦Electricity¦Gas | elec_co2 |  | 2090 | 0 | Secondary Energy¦Electricity¦Gas | 55
Downscaling[REMIND-MAgPIE 3.2-4.6 IntegratedPhysicalDamages (median)] | Delayed transition | VNM | Secondary Energy¦Electricity¦Gas | EJ/yr | Secondary Energy¦Electricity¦Gas | elec_co2 |  | 2095 | 0 | Secondary Energy¦Electricity¦Gas | 55
Downscaling[REMIND-MAgPIE 3.2-4.6 IntegratedPhysicalDamages (median)] | Delayed transition | VNM | Secondary Energy¦Electricity¦Gas | EJ/yr | Secondary Energy¦Electricity¦Gas | elec_co2 |  | 2100 | 0 | Secondary Energy¦Electricity¦Gas | 55
Downscaling[REMIND-MAgPIE 3.2-4.6 IntegratedPhysicalDamages (median)] | Delayed transition | VNM | Secondary Energy¦Electricity¦Oil | EJ/yr | Secondary Energy¦Electricity¦Oil | elec_co2 |  | 2020 | 0.0091 | Secondary Energy¦Electricity¦Oil | 70
Downscaling[REMIND-MAgPIE 3.2-4.6 IntegratedPhysicalDamages (median)] | Delayed transition | VNM | Secondary Energy¦Electricity¦Oil | EJ/yr | Secondary Energy¦Electricity¦Oil | elec_co2 |  | 2025 | 0.0084 | Secondary Energy¦Electricity¦Oil | 70
Downscaling[REMIND-MAgPIE 3.2-4.6 IntegratedPhysicalDamages (median)] | Delayed transition | VNM | Secondary Energy¦Electricity¦Oil | EJ/yr | Secondary Energy¦Electricity¦Oil | elec_co2 |  | 2030 | 0.0042 | Secondary Energy¦Electricity¦Oil | 70
Downscaling[REMIND-MAgPIE 3.2-4.6 IntegratedPhysicalDamages (median)] | Delayed transition | VNM | Secondary Energy¦Electricity¦Oil | EJ/yr | Secondary Energy¦Electricity¦Oil | elec_co2 |  | 2035 | 0 | Secondary Energy¦Electricity¦Oil | 70
Downscaling[REMIND-MAgPIE 3.2-4.6 IntegratedPhysicalDamages (median)] | Delayed transition | VNM | Secondary Energy¦Electricity¦Oil | EJ/yr | Secondary Energy¦Electricity¦Oil | elec_co2 |  | 2040 | 0 | Secondary Energy¦Electricity¦Oil | 70
Downscaling[REMIND-MAgPIE 3.2-4.6 IntegratedPhysicalDamages (median)] | Delayed transition | VNM | Secondary Energy¦Electricity¦Oil | EJ/yr | Secondary Energy¦Electricity¦Oil | elec_co2 |  | 2045 | 0 | Secondary Energy¦Electricity¦Oil | 70
Downscaling[REMIND-MAgPIE 3.2-4.6 IntegratedPhysicalDamages (median)] | Delayed transition | VNM | Secondary Energy¦Electricity¦Oil | EJ/yr | Secondary Energy¦Electricity¦Oil | elec_co2 |  | 2050 | 0 | Secondary Energy¦Electricity¦Oil | 70
Downscaling[REMIND-MAgPIE 3.2-4.6 IntegratedPhysicalDamages (median)] | Delayed transition | VNM | Secondary Energy¦Electricity¦Oil | EJ/yr | Secondary Energy¦Electricity¦Oil | elec_co2 |  | 2055 | 0 | Secondary Energy¦Electricity¦Oil | 70
Downscaling[REMIND-MAgPIE 3.2-4.6 IntegratedPhysicalDamages (median)] | Delayed transition | VNM | Secondary Energy¦Electricity¦Oil | EJ/yr | Secondary Energy¦Electricity¦Oil | elec_co2 |  | 2060 | 0 | Secondary Energy¦Electricity¦Oil | 70
Downscaling[REMIND-MAgPIE 3.2-4.6 IntegratedPhysicalDamages (median)] | Delayed transition | VNM | Secondary Energy¦Electricity¦Oil | EJ/yr | Secondary Energy¦Electricity¦Oil | elec_co2 |  | 2065 | 0 | Secondary Energy¦Electricity¦Oil | 70
Downscaling[REMIND-MAgPIE 3.2-4.6 IntegratedPhysicalDamages (median)] | Delayed transition | VNM | Secondary Energy¦Electricity¦Oil | EJ/yr | Secondary Energy¦Electricity¦Oil | elec_co2 |  | 2070 | 0 | Secondary Energy¦Electricity¦Oil | 70
Downscaling[REMIND-MAgPIE 3.2-4.6 IntegratedPhysicalDamages (median)] | Delayed transition | VNM | Secondary Energy¦Electricity¦Oil | EJ/yr | Secondary Energy¦Electricity¦Oil | elec_co2 |  | 2075 | 0 | Secondary Energy¦Electricity¦Oil | 70
Downscaling[REMIND-MAgPIE 3.2-4.6 IntegratedPhysicalDamages (median)] | Delayed transition | VNM | Secondary Energy¦Electricity¦Oil | EJ/yr | Secondary Energy¦Electricity¦Oil | elec_co2 |  | 2080 | 0 | Secondary Energy¦Electricity¦Oil | 70
Downscaling[REMIND-MAgPIE 3.2-4.6 IntegratedPhysicalDamages (median)] | Delayed transition | VNM | Secondary Energy¦Electricity¦Oil | EJ/yr | Secondary Energy¦Electricity¦Oil | elec_co2 |  | 2085 | 0 | Secondary Energy¦Electricity¦Oil | 70
Downscaling[REMIND-MAgPIE 3.2-4.6 IntegratedPhysicalDamages (median)] | Delayed transition | VNM | Secondary Energy¦Electricity¦Oil | EJ/yr | Secondary Energy¦Electricity¦Oil | elec_co2 |  | 2090 | 0 | Secondary Energy¦Electricity¦Oil | 70
Downscaling[REMIND-MAgPIE 3.2-4.6 IntegratedPhysicalDamages (median)] | Delayed transition | VNM | Secondary Energy¦Electricity¦Oil | EJ/yr | Secondary Energy¦Electricity¦Oil | elec_co2 |  | 2095 | 0 | Secondary Energy¦Electricity¦Oil | 70
Downscaling[REMIND-MAgPIE 3.2-4.6 IntegratedPhysicalDamages (median)] | Delayed transition | VNM | Secondary Energy¦Electricity¦Oil | EJ/yr | Secondary Energy¦Electricity¦Oil | elec_co2 |  | 2100 | 0 | Secondary Energy¦Electricity¦Oil | 70
Downscaling[REMIND-MAgPIE 3.2-4.6 IntegratedPhysicalDamages (median)] | Delayed transition | VNM | Price¦Primary Energy¦Biomass | US$2010/GJ | Price¦Primary Energy¦Biomass | fuel_supply | bioenergy | 2020 | 5.3799 | Price¦Primary Energy¦Biomass
Downscaling[REMIND-MAgPIE 3.2-4.6 IntegratedPhysicalDamages (median)] | Delayed transition | VNM | Price¦Primary Energy¦Biomass | US$2010/GJ | Price¦Primary Energy¦Biomass | fuel_supply | bioenergy | 2025 | 5.7255 | Price¦Primary Energy¦Biomass
Downscaling[REMIND-MAgPIE 3.2-4.6 IntegratedPhysicalDamages (median)] | Delayed transition | VNM | Price¦Primary Energy¦Biomass | US$2010/GJ | Price¦Primary Energy¦Biomass | fuel_supply | bioenergy | 2030 | 5.1289 | Price¦Primary Energy¦Biomass
Downscaling[REMIND-MAgPIE 3.2-4.6 IntegratedPhysicalDamages (median)] | Delayed transition | VNM | Price¦Primary Energy¦Biomass | US$2010/GJ | Price¦Primary Energy¦Biomass | fuel_supply | bioenergy | 2035 | 1.9162 | Price¦Primary Energy¦Biomass
Downscaling[REMIND-MAgPIE 3.2-4.6 IntegratedPhysicalDamages (median)] | Delayed transition | VNM | Price¦Primary Energy¦Biomass | US$2010/GJ | Price¦Primary Energy¦Biomass | fuel_supply | bioenergy | 2040 | 5.324 | Price¦Primary Energy¦Biomass
Downscaling[REMIND-MAgPIE 3.2-4.6 IntegratedPhysicalDamages (median)] | Delayed transition | VNM | Price¦Primary Energy¦Biomass | US$2010/GJ | Price¦Primary Energy¦Biomass | fuel_supply | bioenergy | 2045 | 9.0474 | Price¦Primary Energy¦Biomass
Downscaling[REMIND-MAgPIE 3.2-4.6 IntegratedPhysicalDamages (median)] | Delayed transition | VNM | Price¦Primary Energy¦Biomass | US$2010/GJ | Price¦Primary Energy¦Biomass | fuel_supply | bioenergy | 2050 | 18.2626 | Price¦Primary Energy¦Biomass
Downscaling[REMIND-MAgPIE 3.2-4.6 IntegratedPhysicalDamages (median)] | Delayed transition | VNM | Price¦Primary Energy¦Biomass | US$2010/GJ | Price¦Primary Energy¦Biomass | fuel_supply | bioenergy | 2055 | 20.8273 | Price¦Primary Energy¦Biomass
Downscaling[REMIND-MAgPIE 3.2-4.6 IntegratedPhysicalDamages (median)] | Delayed transition | VNM | Price¦Primary Energy¦Biomass | US$2010/GJ | Price¦Primary Energy¦Biomass | fuel_supply | bioenergy | 2060 | 29.2543 | Price¦Primary Energy¦Biomass
Downscaling[REMIND-MAgPIE 3.2-4.6 IntegratedPhysicalDamages (median)] | Delayed transition | VNM | Price¦Primary Energy¦Biomass | US$2010/GJ | Price¦Primary Energy¦Biomass | fuel_supply | bioenergy | 2065 | 26.4936 | Price¦Primary Energy¦Biomass
Downscaling[REMIND-MAgPIE 3.2-4.6 IntegratedPhysicalDamages (median)] | Delayed transition | VNM | Price¦Primary Energy¦Biomass | US$2010/GJ | Price¦Primary Energy¦Biomass | fuel_supply | bioenergy | 2070 | 23.7328 | Price¦Primary Energy¦Biomass
Downscaling[REMIND-MAgPIE 3.2-4.6 IntegratedPhysicalDamages (median)] | Delayed transition | VNM | Price¦Primary Energy¦Biomass | US$2010/GJ | Price¦Primary Energy¦Biomass | fuel_supply | bioenergy | 2075 | 24.7315 | Price¦Primary Energy¦Biomass
Downscaling[REMIND-MAgPIE 3.2-4.6 IntegratedPhysicalDamages (median)] | Delayed transition | VNM | Price¦Primary Energy¦Biomass | US$2010/GJ | Price¦Primary Energy¦Biomass | fuel_supply | bioenergy | 2080 | 25.7302 | Price¦Primary Energy¦Biomass
Downscaling[REMIND-MAgPIE 3.2-4.6 IntegratedPhysicalDamages (median)] | Delayed transition | VNM | Price¦Primary Energy¦Biomass | US$2010/GJ | Price¦Primary Energy¦Biomass | fuel_supply | bioenergy | 2085 | 23.7365 | Price¦Primary Energy¦Biomass
Downscaling[REMIND-MAgPIE 3.2-4.6 IntegratedPhysicalDamages (median)] | Delayed transition | VNM | Price¦Primary Energy¦Biomass | US$2010/GJ | Price¦Primary Energy¦Biomass | fuel_supply | bioenergy | 2090 | 21.7427 | Price¦Primary Energy¦Biomass
Downscaling[REMIND-MAgPIE 3.2-4.6 IntegratedPhysicalDamages (median)] | Delayed transition | VNM | Price¦Primary Energy¦Biomass | US$2010/GJ | Price¦Primary Energy¦Biomass | fuel_supply | bioenergy | 2095 | 22.505 | Price¦Primary Energy¦Biomass
Downscaling[REMIND-MAgPIE 3.2-4.6 IntegratedPhysicalDamages (median)] | Delayed transition | VNM | Price¦Primary Energy¦Biomass | US$2010/GJ | Price¦Primary Energy¦Biomass | fuel_supply | bioenergy | 2100 | 23.2672 | Price¦Primary Energy¦Biomass
Downscaling[REMIND-MAgPIE 3.2-4.6 IntegratedPhysicalDamages (median)] | Delayed transition | VNM | Price¦Primary Energy¦Coal | US$2010/GJ | Price¦Primary Energy¦Coal | fuel_supply | coal | 2020 | 2.0344 | Price¦Primary Energy¦Coal
Downscaling[REMIND-MAgPIE 3.2-4.6 IntegratedPhysicalDamages (median)] | Delayed transition | VNM | Price¦Primary Energy¦Coal | US$2010/GJ | Price¦Primary Energy¦Coal | fuel_supply | coal | 2025 | 2.2207 | Price¦Primary Energy¦Coal
Downscaling[REMIND-MAgPIE 3.2-4.6 IntegratedPhysicalDamages (median)] | Delayed transition | VNM | Price¦Primary Energy¦Coal | US$2010/GJ | Price¦Primary Energy¦Coal | fuel_supply | coal | 2030 | 2.2579 | Price¦Primary Energy¦Coal
Downscaling[REMIND-MAgPIE 3.2-4.6 IntegratedPhysicalDamages (median)] | Delayed transition | VNM | Price¦Primary Energy¦Coal | US$2010/GJ | Price¦Primary Energy¦Coal | fuel_supply | coal | 2035 | 2.2943 | Price¦Primary Energy¦Coal
Downscaling[REMIND-MAgPIE 3.2-4.6 IntegratedPhysicalDamages (median)] | Delayed transition | VNM | Price¦Primary Energy¦Coal | US$2010/GJ | Price¦Primary Energy¦Coal | fuel_supply | coal | 2040 | 1.871 | Price¦Primary Energy¦Coal
Downscaling[REMIND-MAgPIE 3.2-4.6 IntegratedPhysicalDamages (median)] | Delayed transition | VNM | Price¦Primary Energy¦Coal | US$2010/GJ | Price¦Primary Energy¦Coal | fuel_supply | coal | 2045 | 1.4228 | Price¦Primary Energy¦Coal
Downscaling[REMIND-MAgPIE 3.2-4.6 IntegratedPhysicalDamages (median)] | Delayed transition | VNM | Price¦Primary Energy¦Coal | US$2010/GJ | Price¦Primary Energy¦Coal | fuel_supply | coal | 2050 | 1.5094 | Price¦Primary Energy¦Coal
Downscaling[REMIND-MAgPIE 3.2-4.6 IntegratedPhysicalDamages (median)] | Delayed transition | VNM | Price¦Primary Energy¦Coal | US$2010/GJ | Price¦Primary Energy¦Coal | fuel_supply | coal | 2055 | 1.5867 | Price¦Primary Energy¦Coal
Downscaling[REMIND-MAgPIE 3.2-4.6 IntegratedPhysicalDamages (median)] | Delayed transition | VNM | Price¦Primary Energy¦Coal | US$2010/GJ | Price¦Primary Energy¦Coal | fuel_supply | coal | 2060 | 2.1922 | Price¦Primary Energy¦Coal
Downscaling[REMIND-MAgPIE 3.2-4.6 IntegratedPhysicalDamages (median)] | Delayed transition | VNM | Price¦Primary Energy¦Coal | US$2010/GJ | Price¦Primary Energy¦Coal | fuel_supply | coal | 2065 | 2.1646 | Price¦Primary Energy¦Coal
Downscaling[REMIND-MAgPIE 3.2-4.6 IntegratedPhysicalDamages (median)] | Delayed transition | VNM | Price¦Primary Energy¦Coal | US$2010/GJ | Price¦Primary Energy¦Coal | fuel_supply | coal | 2070 | 2.1369 | Price¦Primary Energy¦Coal
Downscaling[REMIND-MAgPIE 3.2-4.6 IntegratedPhysicalDamages (median)] | Delayed transition | VNM | Price¦Primary Energy¦Coal | US$2010/GJ | Price¦Primary Energy¦Coal | fuel_supply | coal | 2075 | 2.0788 | Price¦Primary Energy¦Coal
Downscaling[REMIND-MAgPIE 3.2-4.6 IntegratedPhysicalDamages (median)] | Delayed transition | VNM | Price¦Primary Energy¦Coal | US$2010/GJ | Price¦Primary Energy¦Coal | fuel_supply | coal | 2080 | 2.0207 | Price¦Primary Energy¦Coal
Downscaling[REMIND-MAgPIE 3.2-4.6 IntegratedPhysicalDamages (median)] | Delayed transition | VNM | Price¦Primary Energy¦Coal | US$2010/GJ | Price¦Primary Energy¦Coal | fuel_supply | coal | 2085 | 2.0807 | Price¦Primary Energy¦Coal
Downscaling[REMIND-MAgPIE 3.2-4.6 IntegratedPhysicalDamages (median)] | Delayed transition | VNM | Price¦Primary Energy¦Coal | US$2010/GJ | Price¦Primary Energy¦Coal | fuel_supply | coal | 2090 | 2.1407 | Price¦Primary Energy¦Coal
Downscaling[REMIND-MAgPIE 3.2-4.6 IntegratedPhysicalDamages (median)] | Delayed transition | VNM | Price¦Primary Energy¦Coal | US$2010/GJ | Price¦Primary Energy¦Coal | fuel_supply | coal | 2095 | 1.9544 | Price¦Primary Energy¦Coal
Downscaling[REMIND-MAgPIE 3.2-4.6 IntegratedPhysicalDamages (median)] | Delayed transition | VNM | Price¦Primary Energy¦Coal | US$2010/GJ | Price¦Primary Energy¦Coal | fuel_supply | coal | 2100 | 1.7681 | Price¦Primary Energy¦Coal
Downscaling[REMIND-MAgPIE 3.2-4.6 IntegratedPhysicalDamages (median)] | Delayed transition | VNM | Price¦Primary Energy¦Gas | US$2010/GJ | Price¦Primary Energy¦Gas | fuel_supply | gas | 2020 | 3.9711 | Price¦Primary Energy¦Gas
Downscaling[REMIND-MAgPIE 3.2-4.6 IntegratedPhysicalDamages (median)] | Delayed transition | VNM | Price¦Primary Energy¦Gas | US$2010/GJ | Price¦Primary Energy¦Gas | fuel_supply | gas | 2025 | 4.682 | Price¦Primary Energy¦Gas
Downscaling[REMIND-MAgPIE 3.2-4.6 IntegratedPhysicalDamages (median)] | Delayed transition | VNM | Price¦Primary Energy¦Gas | US$2010/GJ | Price¦Primary Energy¦Gas | fuel_supply | gas | 2030 | 4.6153 | Price¦Primary Energy¦Gas
Downscaling[REMIND-MAgPIE 3.2-4.6 IntegratedPhysicalDamages (median)] | Delayed transition | VNM | Price¦Primary Energy¦Gas | US$2010/GJ | Price¦Primary Energy¦Gas | fuel_supply | gas | 2035 | 5.7228 | Price¦Primary Energy¦Gas
Downscaling[REMIND-MAgPIE 3.2-4.6 IntegratedPhysicalDamages (median)] | Delayed transition | VNM | Price¦Primary Energy¦Gas | US$2010/GJ | Price¦Primary Energy¦Gas | fuel_supply | gas | 2040 | 5.2861 | Price¦Primary Energy¦Gas
Downscaling[REMIND-MAgPIE 3.2-4.6 IntegratedPhysicalDamages (median)] | Delayed transition | VNM | Price¦Primary Energy¦Gas | US$2010/GJ | Price¦Primary Energy¦Gas | fuel_supply | gas | 2045 | 4.6993 | Price¦Primary Energy¦Gas
Downscaling[REMIND-MAgPIE 3.2-4.6 IntegratedPhysicalDamages (median)] | Delayed transition | VNM | Price¦Primary Energy¦Gas | US$2010/GJ | Price¦Primary Energy¦Gas | fuel_supply | gas | 2050 | 4.1966 | Price¦Primary Energy¦Gas
Downscaling[REMIND-MAgPIE 3.2-4.6 IntegratedPhysicalDamages (median)] | Delayed transition | VNM | Price¦Primary Energy¦Gas | US$2010/GJ | Price¦Primary Energy¦Gas | fuel_supply | gas | 2055 | 4.4618 | Price¦Primary Energy¦Gas
Downscaling[REMIND-MAgPIE 3.2-4.6 IntegratedPhysicalDamages (median)] | Delayed transition | VNM | Price¦Primary Energy¦Gas | US$2010/GJ | Price¦Primary Energy¦Gas | fuel_supply | gas | 2060 | 5.145 | Price¦Primary Energy¦Gas
Downscaling[REMIND-MAgPIE 3.2-4.6 IntegratedPhysicalDamages (median)] | Delayed transition | VNM | Price¦Primary Energy¦Gas | US$2010/GJ | Price¦Primary Energy¦Gas | fuel_supply | gas | 2065 | 5.0611 | Price¦Primary Energy¦Gas
Downscaling[REMIND-MAgPIE 3.2-4.6 IntegratedPhysicalDamages (median)] | Delayed transition | VNM | Price¦Primary Energy¦Gas | US$2010/GJ | Price¦Primary Energy¦Gas | fuel_supply | gas | 2070 | 4.9771 | Price¦Primary Energy¦Gas
Downscaling[REMIND-MAgPIE 3.2-4.6 IntegratedPhysicalDamages (median)] | Delayed transition | VNM | Price¦Primary Energy¦Gas | US$2010/GJ | Price¦Primary Energy¦Gas | fuel_supply | gas | 2075 | 5.1587 | Price¦Primary Energy¦Gas
Downscaling[REMIND-MAgPIE 3.2-4.6 IntegratedPhysicalDamages (median)] | Delayed transition | VNM | Price¦Primary Energy¦Gas | US$2010/GJ | Price¦Primary Energy¦Gas | fuel_supply | gas | 2080 | 5.3403 | Price¦Primary Energy¦Gas
Downscaling[REMIND-MAgPIE 3.2-4.6 IntegratedPhysicalDamages (median)] | Delayed transition | VNM | Price¦Primary Energy¦Gas | US$2010/GJ | Price¦Primary Energy¦Gas | fuel_supply | gas | 2085 | 5.263 | Price¦Primary Energy¦Gas
Downscaling[REMIND-MAgPIE 3.2-4.6 IntegratedPhysicalDamages (median)] | Delayed transition | VNM | Price¦Primary Energy¦Gas | US$2010/GJ | Price¦Primary Energy¦Gas | fuel_supply | gas | 2090 | 5.1858 | Price¦Primary Energy¦Gas
Downscaling[REMIND-MAgPIE 3.2-4.6 IntegratedPhysicalDamages (median)] | Delayed transition | VNM | Price¦Primary Energy¦Gas | US$2010/GJ | Price¦Primary Energy¦Gas | fuel_supply | gas | 2095 | 5.0929 | Price¦Primary Energy¦Gas
Downscaling[REMIND-MAgPIE 3.2-4.6 IntegratedPhysicalDamages (median)] | Delayed transition | VNM | Price¦Primary Energy¦Gas | US$2010/GJ | Price¦Primary Energy¦Gas | fuel_supply | gas | 2100 | 5.0001 | Price¦Primary Energy¦Gas
Downscaling[REMIND-MAgPIE 3.2-4.6 IntegratedPhysicalDamages (median)] | Delayed transition | VNM | Price¦Secondary Energy¦Liquids¦Oil | US$2010/GJ | Price¦Secondary Energy¦Liquids¦Oil | fuel_supply | oil | 2020 | 62.461 | Price¦Secondary Energy¦Liquids¦Oil
Downscaling[REMIND-MAgPIE 3.2-4.6 IntegratedPhysicalDamages (median)] | Delayed transition | VNM | Price¦Secondary Energy¦Liquids¦Oil | US$2010/GJ | Price¦Secondary Energy¦Liquids¦Oil | fuel_supply | oil | 2025 | 83.5388 | Price¦Secondary Energy¦Liquids¦Oil
Downscaling[REMIND-MAgPIE 3.2-4.6 IntegratedPhysicalDamages (median)] | Delayed transition | VNM | Price¦Secondary Energy¦Liquids¦Oil | US$2010/GJ | Price¦Secondary Energy¦Liquids¦Oil | fuel_supply | oil | 2030 | 85.7761 | Price¦Secondary Energy¦Liquids¦Oil
Downscaling[REMIND-MAgPIE 3.2-4.6 IntegratedPhysicalDamages (median)] | Delayed transition | VNM | Price¦Secondary Energy¦Liquids¦Oil | US$2010/GJ | Price¦Secondary Energy¦Liquids¦Oil | fuel_supply | oil | 2035 | 77.2463 | Price¦Secondary Energy¦Liquids¦Oil
Downscaling[REMIND-MAgPIE 3.2-4.6 IntegratedPhysicalDamages (median)] | Delayed transition | VNM | Price¦Secondary Energy¦Liquids¦Oil | US$2010/GJ | Price¦Secondary Energy¦Liquids¦Oil | fuel_supply | oil | 2040 | 79.8888 | Price¦Secondary Energy¦Liquids¦Oil
Downscaling[REMIND-MAgPIE 3.2-4.6 IntegratedPhysicalDamages (median)] | Delayed transition | VNM | Price¦Secondary Energy¦Liquids¦Oil | US$2010/GJ | Price¦Secondary Energy¦Liquids¦Oil | fuel_supply | oil | 2045 | 100.8789 | Price¦Secondary Energy¦Liquids¦Oil
Downscaling[REMIND-MAgPIE 3.2-4.6 IntegratedPhysicalDamages (median)] | Delayed transition | VNM | Price¦Secondary Energy¦Liquids¦Oil | US$2010/GJ | Price¦Secondary Energy¦Liquids¦Oil | fuel_supply | oil | 2050 | 112.8044 | Price¦Secondary Energy¦Liquids¦Oil
Downscaling[REMIND-MAgPIE 3.2-4.6 IntegratedPhysicalDamages (median)] | Delayed transition | VNM | Price¦Secondary Energy¦Liquids¦Oil | US$2010/GJ | Price¦Secondary Energy¦Liquids¦Oil | fuel_supply | oil | 2055 | 111.8449 | Price¦Secondary Energy¦Liquids¦Oil
Downscaling[REMIND-MAgPIE 3.2-4.6 IntegratedPhysicalDamages (median)] | Delayed transition | VNM | Price¦Secondary Energy¦Liquids¦Oil | US$2010/GJ | Price¦Secondary Energy¦Liquids¦Oil | fuel_supply | oil | 2060 | 184.8333 | Price¦Secondary Energy¦Liquids¦Oil
Downscaling[REMIND-MAgPIE 3.2-4.6 IntegratedPhysicalDamages (median)] | Delayed transition | VNM | Price¦Secondary Energy¦Liquids¦Oil | US$2010/GJ | Price¦Secondary Energy¦Liquids¦Oil | fuel_supply | oil | 2065 | 217.8536 | Price¦Secondary Energy¦Liquids¦Oil
Downscaling[REMIND-MAgPIE 3.2-4.6 IntegratedPhysicalDamages (median)] | Delayed transition | VNM | Price¦Secondary Energy¦Liquids¦Oil | US$2010/GJ | Price¦Secondary Energy¦Liquids¦Oil | fuel_supply | oil | 2070 | 250.8739 | Price¦Secondary Energy¦Liquids¦Oil
Downscaling[REMIND-MAgPIE 3.2-4.6 IntegratedPhysicalDamages (median)] | Delayed transition | VNM | Price¦Secondary Energy¦Liquids¦Oil | US$2010/GJ | Price¦Secondary Energy¦Liquids¦Oil | fuel_supply | oil | 2075 | 263.4477 | Price¦Secondary Energy¦Liquids¦Oil
Downscaling[REMIND-MAgPIE 3.2-4.6 IntegratedPhysicalDamages (median)] | Delayed transition | VNM | Price¦Secondary Energy¦Liquids¦Oil | US$2010/GJ | Price¦Secondary Energy¦Liquids¦Oil | fuel_supply | oil | 2080 | 276.0214 | Price¦Secondary Energy¦Liquids¦Oil
Downscaling[REMIND-MAgPIE 3.2-4.6 IntegratedPhysicalDamages (median)] | Delayed transition | VNM | Price¦Secondary Energy¦Liquids¦Oil | US$2010/GJ | Price¦Secondary Energy¦Liquids¦Oil | fuel_supply | oil | 2085 | 272.3535 | Price¦Secondary Energy¦Liquids¦Oil
Downscaling[REMIND-MAgPIE 3.2-4.6 IntegratedPhysicalDamages (median)] | Delayed transition | VNM | Price¦Secondary Energy¦Liquids¦Oil | US$2010/GJ | Price¦Secondary Energy¦Liquids¦Oil | fuel_supply | oil | 2090 | 268.6855 | Price¦Secondary Energy¦Liquids¦Oil
Downscaling[REMIND-MAgPIE 3.2-4.6 IntegratedPhysicalDamages (median)] | Delayed transition | VNM | Price¦Secondary Energy¦Liquids¦Oil | US$2010/GJ | Price¦Secondary Energy¦Liquids¦Oil | fuel_supply | oil | 2095 | 269.1469 | Price¦Secondary Energy¦Liquids¦Oil
Downscaling[REMIND-MAgPIE 3.2-4.6 IntegratedPhysicalDamages (median)] | Delayed transition | VNM | Price¦Secondary Energy¦Liquids¦Oil | US$2010/GJ | Price¦Secondary Energy¦Liquids¦Oil | fuel_supply | oil | 2100 | 269.6084 | Price¦Secondary Energy¦Liquids¦Oil
Downscaling[REMIND-MAgPIE 3.2-4.6 IntegratedPhysicalDamages (median)] | Delayed transition | VNM | Emissions¦CO2 | Mt CO2/yr | Emissions¦CO2 | scenarios - CO2 abatement | CO2 | 2020 | 443.3945 | Emissions¦CO2
Downscaling[REMIND-MAgPIE 3.2-4.6 IntegratedPhysicalDamages (median)] | Delayed transition | VNM | Emissions¦CO2 | Mt CO2/yr | Emissions¦CO2 | scenarios - CO2 abatement | CO2 | 2025 | 391.254 | Emissions¦CO2
Downscaling[REMIND-MAgPIE 3.2-4.6 IntegratedPhysicalDamages (median)] | Delayed transition | VNM | Emissions¦CO2 | Mt CO2/yr | Emissions¦CO2 | scenarios - CO2 abatement | CO2 | 2030 | 419.4706 | Emissions¦CO2
Downscaling[REMIND-MAgPIE 3.2-4.6 IntegratedPhysicalDamages (median)] | Delayed transition | VNM | Emissions¦CO2 | Mt CO2/yr | Emissions¦CO2 | scenarios - CO2 abatement | CO2 | 2035 | 336.9254 | Emissions¦CO2
Downscaling[REMIND-MAgPIE 3.2-4.6 IntegratedPhysicalDamages (median)] | Delayed transition | VNM | Emissions¦CO2 | Mt CO2/yr | Emissions¦CO2 | scenarios - CO2 abatement | CO2 | 2040 | 195.6402 | Emissions¦CO2
Downscaling[REMIND-MAgPIE 3.2-4.6 IntegratedPhysicalDamages (median)] | Delayed transition | VNM | Emissions¦CO2 | Mt CO2/yr | Emissions¦CO2 | scenarios - CO2 abatement | CO2 | 2045 | 99.6661 | Emissions¦CO2
Downscaling[REMIND-MAgPIE 3.2-4.6 IntegratedPhysicalDamages (median)] | Delayed transition | VNM | Emissions¦CO2 | Mt CO2/yr | Emissions¦CO2 | scenarios - CO2 abatement | CO2 | 2050 | 51.7451 | Emissions¦CO2
Downscaling[REMIND-MAgPIE 3.2-4.6 IntegratedPhysicalDamages (median)] | Delayed transition | VNM | Emissions¦CO2 | Mt CO2/yr | Emissions¦CO2 | scenarios - CO2 abatement | CO2 | 2055 | 36.8626 | Emissions¦CO2
Downscaling[REMIND-MAgPIE 3.2-4.6 IntegratedPhysicalDamages (median)] | Delayed transition | VNM | Emissions¦CO2 | Mt CO2/yr | Emissions¦CO2 | scenarios - CO2 abatement | CO2 | 2060 | 30.0105 | Emissions¦CO2
Downscaling[REMIND-MAgPIE 3.2-4.6 IntegratedPhysicalDamages (median)] | Delayed transition | VNM | Emissions¦CO2 | Mt CO2/yr | Emissions¦CO2 | scenarios - CO2 abatement | CO2 | 2065 | 23.6294 | Emissions¦CO2
Downscaling[REMIND-MAgPIE 3.2-4.6 IntegratedPhysicalDamages (median)] | Delayed transition | VNM | Emissions¦CO2 | Mt CO2/yr | Emissions¦CO2 | scenarios - CO2 abatement | CO2 | 2070 | 16.5688 | Emissions¦CO2
Downscaling[REMIND-MAgPIE 3.2-4.6 IntegratedPhysicalDamages (median)] | Delayed transition | VNM | Emissions¦CO2 | Mt CO2/yr | Emissions¦CO2 | scenarios - CO2 abatement | CO2 | 2075 | 7.8449 | Emissions¦CO2
Downscaling[REMIND-MAgPIE 3.2-4.6 IntegratedPhysicalDamages (median)] | Delayed transition | VNM | Emissions¦CO2 | Mt CO2/yr | Emissions¦CO2 | scenarios - CO2 abatement | CO2 | 2080 | -0.8179 | Emissions¦CO2
Downscaling[REMIND-MAgPIE 3.2-4.6 IntegratedPhysicalDamages (median)] | Delayed transition | VNM | Emissions¦CO2 | Mt CO2/yr | Emissions¦CO2 | scenarios - CO2 abatement | CO2 | 2085 | -0.9657 | Emissions¦CO2
Downscaling[REMIND-MAgPIE 3.2-4.6 IntegratedPhysicalDamages (median)] | Delayed transition | VNM | Emissions¦CO2 | Mt CO2/yr | Emissions¦CO2 | scenarios - CO2 abatement | CO2 | 2090 | -1.1536 | Emissions¦CO2
Downscaling[REMIND-MAgPIE 3.2-4.6 IntegratedPhysicalDamages (median)] | Delayed transition | VNM | Emissions¦CO2 | Mt CO2/yr | Emissions¦CO2 | scenarios - CO2 abatement | CO2 | 2095 | -16.208 | Emissions¦CO2
Downscaling[REMIND-MAgPIE 3.2-4.6 IntegratedPhysicalDamages (median)] | Delayed transition | VNM | Emissions¦CO2 | Mt CO2/yr | Emissions¦CO2 | scenarios - CO2 abatement | CO2 | 2100 | -30.6866 | Emissions¦CO2
Downscaling[REMIND-MAgPIE 3.2-4.6 IntegratedPhysicalDamages (median)] | Delayed transition | VNM | Emissions¦CO2¦Energy | Mt CO2/yr | Emissions¦CO2¦Energy | scenarios - CO2 abatement | CO2 | 2020 | 291.4892 | Emissions¦CO2¦Energy
Downscaling[REMIND-MAgPIE 3.2-4.6 IntegratedPhysicalDamages (median)] | Delayed transition | VNM | Emissions¦CO2¦Energy | Mt CO2/yr | Emissions¦CO2¦Energy | scenarios - CO2 abatement | CO2 | 2025 | 322.8132 | Emissions¦CO2¦Energy
Downscaling[REMIND-MAgPIE 3.2-4.6 IntegratedPhysicalDamages (median)] | Delayed transition | VNM | Emissions¦CO2¦Energy | Mt CO2/yr | Emissions¦CO2¦Energy | scenarios - CO2 abatement | CO2 | 2030 | 347.312 | Emissions¦CO2¦Energy
Downscaling[REMIND-MAgPIE 3.2-4.6 IntegratedPhysicalDamages (median)] | Delayed transition | VNM | Emissions¦CO2¦Energy | Mt CO2/yr | Emissions¦CO2¦Energy | scenarios - CO2 abatement | CO2 | 2035 | 348.472 | Emissions¦CO2¦Energy
Downscaling[REMIND-MAgPIE 3.2-4.6 IntegratedPhysicalDamages (median)] | Delayed transition | VNM | Emissions¦CO2¦Energy | Mt CO2/yr | Emissions¦CO2¦Energy | scenarios - CO2 abatement | CO2 | 2040 | 228.4861 | Emissions¦CO2¦Energy
Downscaling[REMIND-MAgPIE 3.2-4.6 IntegratedPhysicalDamages (median)] | Delayed transition | VNM | Emissions¦CO2¦Energy | Mt CO2/yr | Emissions¦CO2¦Energy | scenarios - CO2 abatement | CO2 | 2045 | 143.2856 | Emissions¦CO2¦Energy
Downscaling[REMIND-MAgPIE 3.2-4.6 IntegratedPhysicalDamages (median)] | Delayed transition | VNM | Emissions¦CO2¦Energy | Mt CO2/yr | Emissions¦CO2¦Energy | scenarios - CO2 abatement | CO2 | 2050 | 111.3082 | Emissions¦CO2¦Energy
Downscaling[REMIND-MAgPIE 3.2-4.6 IntegratedPhysicalDamages (median)] | Delayed transition | VNM | Emissions¦CO2¦Energy | Mt CO2/yr | Emissions¦CO2¦Energy | scenarios - CO2 abatement | CO2 | 2055 | 99.3184 | Emissions¦CO2¦Energy
Downscaling[REMIND-MAgPIE 3.2-4.6 IntegratedPhysicalDamages (median)] | Delayed transition | VNM | Emissions¦CO2¦Energy | Mt CO2/yr | Emissions¦CO2¦Energy | scenarios - CO2 abatement | CO2 | 2060 | 91.7239 | Emissions¦CO2¦Energy
Downscaling[REMIND-MAgPIE 3.2-4.6 IntegratedPhysicalDamages (median)] | Delayed transition | VNM | Emissions¦CO2¦Energy | Mt CO2/yr | Emissions¦CO2¦Energy | scenarios - CO2 abatement | CO2 | 2065 | 83.9768 | Emissions¦CO2¦Energy
Downscaling[REMIND-MAgPIE 3.2-4.6 IntegratedPhysicalDamages (median)] | Delayed transition | VNM | Emissions¦CO2¦Energy | Mt CO2/yr | Emissions¦CO2¦Energy | scenarios - CO2 abatement | CO2 | 2070 | 75.7005 | Emissions¦CO2¦Energy
Downscaling[REMIND-MAgPIE 3.2-4.6 IntegratedPhysicalDamages (median)] | Delayed transition | VNM | Emissions¦CO2¦Energy | Mt CO2/yr | Emissions¦CO2¦Energy | scenarios - CO2 abatement | CO2 | 2075 | 68.8572 | Emissions¦CO2¦Energy
Downscaling[REMIND-MAgPIE 3.2-4.6 IntegratedPhysicalDamages (median)] | Delayed transition | VNM | Emissions¦CO2¦Energy | Mt CO2/yr | Emissions¦CO2¦Energy | scenarios - CO2 abatement | CO2 | 2080 | 62.1941 | Emissions¦CO2¦Energy
Downscaling[REMIND-MAgPIE 3.2-4.6 IntegratedPhysicalDamages (median)] | Delayed transition | VNM | Emissions¦CO2¦Energy | Mt CO2/yr | Emissions¦CO2¦Energy | scenarios - CO2 abatement | CO2 | 2085 | 60.1983 | Emissions¦CO2¦Energy
Downscaling[REMIND-MAgPIE 3.2-4.6 IntegratedPhysicalDamages (median)] | Delayed transition | VNM | Emissions¦CO2¦Energy | Mt CO2/yr | Emissions¦CO2¦Energy | scenarios - CO2 abatement | CO2 | 2090 | 58.2215 | Emissions¦CO2¦Energy
Downscaling[REMIND-MAgPIE 3.2-4.6 IntegratedPhysicalDamages (median)] | Delayed transition | VNM | Emissions¦CO2¦Energy | Mt CO2/yr | Emissions¦CO2¦Energy | scenarios - CO2 abatement | CO2 | 2095 | 50.843 | Emissions¦CO2¦Energy
Downscaling[REMIND-MAgPIE 3.2-4.6 IntegratedPhysicalDamages (median)] | Delayed transition | VNM | Emissions¦CO2¦Energy | Mt CO2/yr | Emissions¦CO2¦Energy | scenarios - CO2 abatement | CO2 | 2100 | 43.9947 | Emissions¦CO2¦Energy
Downscaling[REMIND-MAgPIE 3.2-4.6 IntegratedPhysicalDamages (median)] | Fragmented World | VNM | Carbon Sequestration¦CCS | Mt CO2/yr | Carbon Sequestration¦CCS | CCS potential |  | 2020 | 0 | Carbon Sequestration¦CCS
Downscaling[REMIND-MAgPIE 3.2-4.6 IntegratedPhysicalDamages (median)] | Fragmented World | VNM | Carbon Sequestration¦CCS | Mt CO2/yr | Carbon Sequestration¦CCS | CCS potential |  | 2025 | 0 | Carbon Sequestration¦CCS
Downscaling[REMIND-MAgPIE 3.2-4.6 IntegratedPhysicalDamages (median)] | Fragmented World | VNM | Carbon Sequestration¦CCS | Mt CO2/yr | Carbon Sequestration¦CCS | CCS potential |  | 2030 | 0 | Carbon Sequestration¦CCS
Downscaling[REMIND-MAgPIE 3.2-4.6 IntegratedPhysicalDamages (median)] | Fragmented World | VNM | Carbon Sequestration¦CCS | Mt CO2/yr | Carbon Sequestration¦CCS | CCS potential |  | 2035 | 0.1493 | Carbon Sequestration¦CCS
Downscaling[REMIND-MAgPIE 3.2-4.6 IntegratedPhysicalDamages (median)] | Fragmented World | VNM | Carbon Sequestration¦CCS | Mt CO2/yr | Carbon Sequestration¦CCS | CCS potential |  | 2040 | 0.1109 | Carbon Sequestration¦CCS
Downscaling[REMIND-MAgPIE 3.2-4.6 IntegratedPhysicalDamages (median)] | Fragmented World | VNM | Carbon Sequestration¦CCS | Mt CO2/yr | Carbon Sequestration¦CCS | CCS potential |  | 2045 | 0.1128 | Carbon Sequestration¦CCS
Downscaling[REMIND-MAgPIE 3.2-4.6 IntegratedPhysicalDamages (median)] | Fragmented World | VNM | Carbon Sequestration¦CCS | Mt CO2/yr | Carbon Sequestration¦CCS | CCS potential |  | 2050 | 0.1086 | Carbon Sequestration¦CCS
Downscaling[REMIND-MAgPIE 3.2-4.6 IntegratedPhysicalDamages (median)] | Fragmented World | VNM | Carbon Sequestration¦CCS | Mt CO2/yr | Carbon Sequestration¦CCS | CCS potential |  | 2055 | 0.1041 | Carbon Sequestration¦CCS
Downscaling[REMIND-MAgPIE 3.2-4.6 IntegratedPhysicalDamages (median)] | Fragmented World | VNM | Carbon Sequestration¦CCS | Mt CO2/yr | Carbon Sequestration¦CCS | CCS potential |  | 2060 | 0.153 | Carbon Sequestration¦CCS
Downscaling[REMIND-MAgPIE 3.2-4.6 IntegratedPhysicalDamages (median)] | Fragmented World | VNM | Carbon Sequestration¦CCS | Mt CO2/yr | Carbon Sequestration¦CCS | CCS potential |  | 2065 | 0.1313 | Carbon Sequestration¦CCS
Downscaling[REMIND-MAgPIE 3.2-4.6 IntegratedPhysicalDamages (median)] | Fragmented World | VNM | Carbon Sequestration¦CCS | Mt CO2/yr | Carbon Sequestration¦CCS | CCS potential |  | 2070 | 0.1078 | Carbon Sequestration¦CCS
Downscaling[REMIND-MAgPIE 3.2-4.6 IntegratedPhysicalDamages (median)] | Fragmented World | VNM | Carbon Sequestration¦CCS | Mt CO2/yr | Carbon Sequestration¦CCS | CCS potential |  | 2075 | 0.0699 | Carbon Sequestration¦CCS
Downscaling[REMIND-MAgPIE 3.2-4.6 IntegratedPhysicalDamages (median)] | Fragmented World | VNM | Carbon Sequestration¦CCS | Mt CO2/yr | Carbon Sequestration¦CCS | CCS potential |  | 2080 | 0.0335 | Carbon Sequestration¦CCS
Downscaling[REMIND-MAgPIE 3.2-4.6 IntegratedPhysicalDamages (median)] | Fragmented World | VNM | Carbon Sequestration¦CCS | Mt CO2/yr | Carbon Sequestration¦CCS | CCS potential |  | 2085 | 0.0162 | Carbon Sequestration¦CCS
Downscaling[REMIND-MAgPIE 3.2-4.6 IntegratedPhysicalDamages (median)] | Fragmented World | VNM | Carbon Sequestration¦CCS | Mt CO2/yr | Carbon Sequestration¦CCS | CCS potential |  | 2090 | 0 | Carbon Sequestration¦CCS
Downscaling[REMIND-MAgPIE 3.2-4.6 IntegratedPhysicalDamages (median)] | Fragmented World | VNM | Carbon Sequestration¦CCS | Mt CO2/yr | Carbon Sequestration¦CCS | CCS potential |  | 2095 | 0 | Carbon Sequestration¦CCS
Downscaling[REMIND-MAgPIE 3.2-4.6 IntegratedPhysicalDamages (median)] | Fragmented World | VNM | Carbon Sequestration¦CCS | Mt CO2/yr | Carbon Sequestration¦CCS | CCS potential |  | 2100 | 0 | Carbon Sequestration¦CCS
Downscaling[REMIND-MAgPIE 3.2-4.6 IntegratedPhysicalDamages (median)] | Fragmented World | VNM | Final Energy¦Industry¦Electricity | EJ/yr | Final Energy¦Industry¦Electricity | demand_projection | elc_industry | 2020 | 0.3799 | Final Energy¦Industry¦Electricity
Downscaling[REMIND-MAgPIE 3.2-4.6 IntegratedPhysicalDamages (median)] | Fragmented World | VNM | Final Energy¦Industry¦Electricity | EJ/yr | Final Energy¦Industry¦Electricity | demand_projection | elc_industry | 2025 | 0.5357 | Final Energy¦Industry¦Electricity
Downscaling[REMIND-MAgPIE 3.2-4.6 IntegratedPhysicalDamages (median)] | Fragmented World | VNM | Final Energy¦Industry¦Electricity | EJ/yr | Final Energy¦Industry¦Electricity | demand_projection | elc_industry | 2030 | 0.7435 | Final Energy¦Industry¦Electricity
Downscaling[REMIND-MAgPIE 3.2-4.6 IntegratedPhysicalDamages (median)] | Fragmented World | VNM | Final Energy¦Industry¦Electricity | EJ/yr | Final Energy¦Industry¦Electricity | demand_projection | elc_industry | 2035 | 0.9062 | Final Energy¦Industry¦Electricity
Downscaling[REMIND-MAgPIE 3.2-4.6 IntegratedPhysicalDamages (median)] | Fragmented World | VNM | Final Energy¦Industry¦Electricity | EJ/yr | Final Energy¦Industry¦Electricity | demand_projection | elc_industry | 2040 | 1.0007 | Final Energy¦Industry¦Electricity
Downscaling[REMIND-MAgPIE 3.2-4.6 IntegratedPhysicalDamages (median)] | Fragmented World | VNM | Final Energy¦Industry¦Electricity | EJ/yr | Final Energy¦Industry¦Electricity | demand_projection | elc_industry | 2045 | 1.0542 | Final Energy¦Industry¦Electricity
Downscaling[REMIND-MAgPIE 3.2-4.6 IntegratedPhysicalDamages (median)] | Fragmented World | VNM | Final Energy¦Industry¦Electricity | EJ/yr | Final Energy¦Industry¦Electricity | demand_projection | elc_industry | 2050 | 1.1099 | Final Energy¦Industry¦Electricity
Downscaling[REMIND-MAgPIE 3.2-4.6 IntegratedPhysicalDamages (median)] | Fragmented World | VNM | Final Energy¦Industry¦Electricity | EJ/yr | Final Energy¦Industry¦Electricity | demand_projection | elc_industry | 2055 | 1.1288 | Final Energy¦Industry¦Electricity
Downscaling[REMIND-MAgPIE 3.2-4.6 IntegratedPhysicalDamages (median)] | Fragmented World | VNM | Final Energy¦Industry¦Electricity | EJ/yr | Final Energy¦Industry¦Electricity | demand_projection | elc_industry | 2060 | 1.0415 | Final Energy¦Industry¦Electricity
Downscaling[REMIND-MAgPIE 3.2-4.6 IntegratedPhysicalDamages (median)] | Fragmented World | VNM | Final Energy¦Industry¦Electricity | EJ/yr | Final Energy¦Industry¦Electricity | demand_projection | elc_industry | 2065 | 1.0126 | Final Energy¦Industry¦Electricity
Downscaling[REMIND-MAgPIE 3.2-4.6 IntegratedPhysicalDamages (median)] | Fragmented World | VNM | Final Energy¦Industry¦Electricity | EJ/yr | Final Energy¦Industry¦Electricity | demand_projection | elc_industry | 2070 | 0.9805 | Final Energy¦Industry¦Electricity
Downscaling[REMIND-MAgPIE 3.2-4.6 IntegratedPhysicalDamages (median)] | Fragmented World | VNM | Final Energy¦Industry¦Electricity | EJ/yr | Final Energy¦Industry¦Electricity | demand_projection | elc_industry | 2075 | 0.9116 | Final Energy¦Industry¦Electricity
Downscaling[REMIND-MAgPIE 3.2-4.6 IntegratedPhysicalDamages (median)] | Fragmented World | VNM | Final Energy¦Industry¦Electricity | EJ/yr | Final Energy¦Industry¦Electricity | demand_projection | elc_industry | 2080 | 0.846 | Final Energy¦Industry¦Electricity
Downscaling[REMIND-MAgPIE 3.2-4.6 IntegratedPhysicalDamages (median)] | Fragmented World | VNM | Final Energy¦Industry¦Electricity | EJ/yr | Final Energy¦Industry¦Electricity | demand_projection | elc_industry | 2085 | 0.7696 | Final Energy¦Industry¦Electricity
Downscaling[REMIND-MAgPIE 3.2-4.6 IntegratedPhysicalDamages (median)] | Fragmented World | VNM | Final Energy¦Industry¦Electricity | EJ/yr | Final Energy¦Industry¦Electricity | demand_projection | elc_industry | 2090 | 0.6986 | Final Energy¦Industry¦Electricity
Downscaling[REMIND-MAgPIE 3.2-4.6 IntegratedPhysicalDamages (median)] | Fragmented World | VNM | Final Energy¦Industry¦Electricity | EJ/yr | Final Energy¦Industry¦Electricity | demand_projection | elc_industry | 2095 | 0.628 | Final Energy¦Industry¦Electricity
Downscaling[REMIND-MAgPIE 3.2-4.6 IntegratedPhysicalDamages (median)] | Fragmented World | VNM | Final Energy¦Industry¦Electricity | EJ/yr | Final Energy¦Industry¦Electricity | demand_projection | elc_industry | 2100 | 0.5644 | Final Energy¦Industry¦Electricity
Downscaling[REMIND-MAgPIE 3.2-4.6 IntegratedPhysicalDamages (median)] | Fragmented World | VNM | Final Energy¦Residential and Commercial¦Electricity | EJ/yr | Final Energy¦Residential and Commercial¦Electricity | demand_projection | elc_buildings | 2020 | 0.2023 | Final Energy¦Residential and Commercial¦Electricity
Downscaling[REMIND-MAgPIE 3.2-4.6 IntegratedPhysicalDamages (median)] | Fragmented World | VNM | Final Energy¦Residential and Commercial¦Electricity | EJ/yr | Final Energy¦Residential and Commercial¦Electricity | demand_projection | elc_buildings | 2025 | 0.2734 | Final Energy¦Residential and Commercial¦Electricity
Downscaling[REMIND-MAgPIE 3.2-4.6 IntegratedPhysicalDamages (median)] | Fragmented World | VNM | Final Energy¦Residential and Commercial¦Electricity | EJ/yr | Final Energy¦Residential and Commercial¦Electricity | demand_projection | elc_buildings | 2030 | 0.3789 | Final Energy¦Residential and Commercial¦Electricity
Downscaling[REMIND-MAgPIE 3.2-4.6 IntegratedPhysicalDamages (median)] | Fragmented World | VNM | Final Energy¦Residential and Commercial¦Electricity | EJ/yr | Final Energy¦Residential and Commercial¦Electricity | demand_projection | elc_buildings | 2035 | 0.5114 | Final Energy¦Residential and Commercial¦Electricity
Downscaling[REMIND-MAgPIE 3.2-4.6 IntegratedPhysicalDamages (median)] | Fragmented World | VNM | Final Energy¦Residential and Commercial¦Electricity | EJ/yr | Final Energy¦Residential and Commercial¦Electricity | demand_projection | elc_buildings | 2040 | 0.6986 | Final Energy¦Residential and Commercial¦Electricity
Downscaling[REMIND-MAgPIE 3.2-4.6 IntegratedPhysicalDamages (median)] | Fragmented World | VNM | Final Energy¦Residential and Commercial¦Electricity | EJ/yr | Final Energy¦Residential and Commercial¦Electricity | demand_projection | elc_buildings | 2045 | 0.7881 | Final Energy¦Residential and Commercial¦Electricity
Downscaling[REMIND-MAgPIE 3.2-4.6 IntegratedPhysicalDamages (median)] | Fragmented World | VNM | Final Energy¦Residential and Commercial¦Electricity | EJ/yr | Final Energy¦Residential and Commercial¦Electricity | demand_projection | elc_buildings | 2050 | 0.927 | Final Energy¦Residential and Commercial¦Electricity
Downscaling[REMIND-MAgPIE 3.2-4.6 IntegratedPhysicalDamages (median)] | Fragmented World | VNM | Final Energy¦Residential and Commercial¦Electricity | EJ/yr | Final Energy¦Residential and Commercial¦Electricity | demand_projection | elc_buildings | 2055 | 1.0814 | Final Energy¦Residential and Commercial¦Electricity
Downscaling[REMIND-MAgPIE 3.2-4.6 IntegratedPhysicalDamages (median)] | Fragmented World | VNM | Final Energy¦Residential and Commercial¦Electricity | EJ/yr | Final Energy¦Residential and Commercial¦Electricity | demand_projection | elc_buildings | 2060 | 1.2019 | Final Energy¦Residential and Commercial¦Electricity
Downscaling[REMIND-MAgPIE 3.2-4.6 IntegratedPhysicalDamages (median)] | Fragmented World | VNM | Final Energy¦Residential and Commercial¦Electricity | EJ/yr | Final Energy¦Residential and Commercial¦Electricity | demand_projection | elc_buildings | 2065 | 1.3999 | Final Energy¦Residential and Commercial¦Electricity
Downscaling[REMIND-MAgPIE 3.2-4.6 IntegratedPhysicalDamages (median)] | Fragmented World | VNM | Final Energy¦Residential and Commercial¦Electricity | EJ/yr | Final Energy¦Residential and Commercial¦Electricity | demand_projection | elc_buildings | 2070 | 1.5889 | Final Energy¦Residential and Commercial¦Electricity
Downscaling[REMIND-MAgPIE 3.2-4.6 IntegratedPhysicalDamages (median)] | Fragmented World | VNM | Final Energy¦Residential and Commercial¦Electricity | EJ/yr | Final Energy¦Residential and Commercial¦Electricity | demand_projection | elc_buildings | 2075 | 1.7128 | Final Energy¦Residential and Commercial¦Electricity
Downscaling[REMIND-MAgPIE 3.2-4.6 IntegratedPhysicalDamages (median)] | Fragmented World | VNM | Final Energy¦Residential and Commercial¦Electricity | EJ/yr | Final Energy¦Residential and Commercial¦Electricity | demand_projection | elc_buildings | 2080 | 1.8159 | Final Energy¦Residential and Commercial¦Electricity
Downscaling[REMIND-MAgPIE 3.2-4.6 IntegratedPhysicalDamages (median)] | Fragmented World | VNM | Final Energy¦Residential and Commercial¦Electricity | EJ/yr | Final Energy¦Residential and Commercial¦Electricity | demand_projection | elc_buildings | 2085 | 1.8256 | Final Energy¦Residential and Commercial¦Electricity
Downscaling[REMIND-MAgPIE 3.2-4.6 IntegratedPhysicalDamages (median)] | Fragmented World | VNM | Final Energy¦Residential and Commercial¦Electricity | EJ/yr | Final Energy¦Residential and Commercial¦Electricity | demand_projection | elc_buildings | 2090 | 1.8279 | Final Energy¦Residential and Commercial¦Electricity
Downscaling[REMIND-MAgPIE 3.2-4.6 IntegratedPhysicalDamages (median)] | Fragmented World | VNM | Final Energy¦Residential and Commercial¦Electricity | EJ/yr | Final Energy¦Residential and Commercial¦Electricity | demand_projection | elc_buildings | 2095 | 1.7889 | Final Energy¦Residential and Commercial¦Electricity
Downscaling[REMIND-MAgPIE 3.2-4.6 IntegratedPhysicalDamages (median)] | Fragmented World | VNM | Final Energy¦Residential and Commercial¦Electricity | EJ/yr | Final Energy¦Residential and Commercial¦Electricity | demand_projection | elc_buildings | 2100 | 1.7473 | Final Energy¦Residential and Commercial¦Electricity
Downscaling[REMIND-MAgPIE 3.2-4.6 IntegratedPhysicalDamages (median)] | Fragmented World | VNM | Final Energy¦Transportation¦Electricity | EJ/yr | Final Energy¦Transportation¦Electricity | demand_projection | elc_transport | 2020 | 0.0004 | Final Energy¦Transportation¦Electricity
Downscaling[REMIND-MAgPIE 3.2-4.6 IntegratedPhysicalDamages (median)] | Fragmented World | VNM | Final Energy¦Transportation¦Electricity | EJ/yr | Final Energy¦Transportation¦Electricity | demand_projection | elc_transport | 2025 | 0.0052 | Final Energy¦Transportation¦Electricity
Downscaling[REMIND-MAgPIE 3.2-4.6 IntegratedPhysicalDamages (median)] | Fragmented World | VNM | Final Energy¦Transportation¦Electricity | EJ/yr | Final Energy¦Transportation¦Electricity | demand_projection | elc_transport | 2030 | 0.0249 | Final Energy¦Transportation¦Electricity
Downscaling[REMIND-MAgPIE 3.2-4.6 IntegratedPhysicalDamages (median)] | Fragmented World | VNM | Final Energy¦Transportation¦Electricity | EJ/yr | Final Energy¦Transportation¦Electricity | demand_projection | elc_transport | 2035 | 0.0694 | Final Energy¦Transportation¦Electricity
Downscaling[REMIND-MAgPIE 3.2-4.6 IntegratedPhysicalDamages (median)] | Fragmented World | VNM | Final Energy¦Transportation¦Electricity | EJ/yr | Final Energy¦Transportation¦Electricity | demand_projection | elc_transport | 2040 | 0.1914 | Final Energy¦Transportation¦Electricity
Downscaling[REMIND-MAgPIE 3.2-4.6 IntegratedPhysicalDamages (median)] | Fragmented World | VNM | Final Energy¦Transportation¦Electricity | EJ/yr | Final Energy¦Transportation¦Electricity | demand_projection | elc_transport | 2045 | 0.2632 | Final Energy¦Transportation¦Electricity
Downscaling[REMIND-MAgPIE 3.2-4.6 IntegratedPhysicalDamages (median)] | Fragmented World | VNM | Final Energy¦Transportation¦Electricity | EJ/yr | Final Energy¦Transportation¦Electricity | demand_projection | elc_transport | 2050 | 0.3301 | Final Energy¦Transportation¦Electricity
Downscaling[REMIND-MAgPIE 3.2-4.6 IntegratedPhysicalDamages (median)] | Fragmented World | VNM | Final Energy¦Transportation¦Electricity | EJ/yr | Final Energy¦Transportation¦Electricity | demand_projection | elc_transport | 2055 | 0.385 | Final Energy¦Transportation¦Electricity
Downscaling[REMIND-MAgPIE 3.2-4.6 IntegratedPhysicalDamages (median)] | Fragmented World | VNM | Final Energy¦Transportation¦Electricity | EJ/yr | Final Energy¦Transportation¦Electricity | demand_projection | elc_transport | 2060 | 0.4423 | Final Energy¦Transportation¦Electricity
Downscaling[REMIND-MAgPIE 3.2-4.6 IntegratedPhysicalDamages (median)] | Fragmented World | VNM | Final Energy¦Transportation¦Electricity | EJ/yr | Final Energy¦Transportation¦Electricity | demand_projection | elc_transport | 2065 | 0.4723 | Final Energy¦Transportation¦Electricity
Downscaling[REMIND-MAgPIE 3.2-4.6 IntegratedPhysicalDamages (median)] | Fragmented World | VNM | Final Energy¦Transportation¦Electricity | EJ/yr | Final Energy¦Transportation¦Electricity | demand_projection | elc_transport | 2070 | 0.4989 | Final Energy¦Transportation¦Electricity
Downscaling[REMIND-MAgPIE 3.2-4.6 IntegratedPhysicalDamages (median)] | Fragmented World | VNM | Final Energy¦Transportation¦Electricity | EJ/yr | Final Energy¦Transportation¦Electricity | demand_projection | elc_transport | 2075 | 0.5179 | Final Energy¦Transportation¦Electricity
Downscaling[REMIND-MAgPIE 3.2-4.6 IntegratedPhysicalDamages (median)] | Fragmented World | VNM | Final Energy¦Transportation¦Electricity | EJ/yr | Final Energy¦Transportation¦Electricity | demand_projection | elc_transport | 2080 | 0.5289 | Final Energy¦Transportation¦Electricity
Downscaling[REMIND-MAgPIE 3.2-4.6 IntegratedPhysicalDamages (median)] | Fragmented World | VNM | Final Energy¦Transportation¦Electricity | EJ/yr | Final Energy¦Transportation¦Electricity | demand_projection | elc_transport | 2085 | 0.5333 | Final Energy¦Transportation¦Electricity
Downscaling[REMIND-MAgPIE 3.2-4.6 IntegratedPhysicalDamages (median)] | Fragmented World | VNM | Final Energy¦Transportation¦Electricity | EJ/yr | Final Energy¦Transportation¦Electricity | demand_projection | elc_transport | 2090 | 0.5337 | Final Energy¦Transportation¦Electricity
Downscaling[REMIND-MAgPIE 3.2-4.6 IntegratedPhysicalDamages (median)] | Fragmented World | VNM | Final Energy¦Transportation¦Electricity | EJ/yr | Final Energy¦Transportation¦Electricity | demand_projection | elc_transport | 2095 | 0.5385 | Final Energy¦Transportation¦Electricity
Downscaling[REMIND-MAgPIE 3.2-4.6 IntegratedPhysicalDamages (median)] | Fragmented World | VNM | Final Energy¦Transportation¦Electricity | EJ/yr | Final Energy¦Transportation¦Electricity | demand_projection | elc_transport | 2100 | 0.5401 | Final Energy¦Transportation¦Electricity
Downscaling[REMIND-MAgPIE 3.2-4.6 IntegratedPhysicalDamages (median)] | Fragmented World | VNM | Secondary Energy¦Hydrogen | EJ/yr | Secondary Energy¦Hydrogen | demand_projection | hydrogen_allsect | 2020 | 0.0025 | Secondary Energy¦Hydrogen
Downscaling[REMIND-MAgPIE 3.2-4.6 IntegratedPhysicalDamages (median)] | Fragmented World | VNM | Secondary Energy¦Hydrogen | EJ/yr | Secondary Energy¦Hydrogen | demand_projection | hydrogen_allsect | 2025 | 0.0141 | Secondary Energy¦Hydrogen
Downscaling[REMIND-MAgPIE 3.2-4.6 IntegratedPhysicalDamages (median)] | Fragmented World | VNM | Secondary Energy¦Hydrogen | EJ/yr | Secondary Energy¦Hydrogen | demand_projection | hydrogen_allsect | 2030 | 0.031 | Secondary Energy¦Hydrogen
Downscaling[REMIND-MAgPIE 3.2-4.6 IntegratedPhysicalDamages (median)] | Fragmented World | VNM | Secondary Energy¦Hydrogen | EJ/yr | Secondary Energy¦Hydrogen | demand_projection | hydrogen_allsect | 2035 | 0.0439 | Secondary Energy¦Hydrogen
Downscaling[REMIND-MAgPIE 3.2-4.6 IntegratedPhysicalDamages (median)] | Fragmented World | VNM | Secondary Energy¦Hydrogen | EJ/yr | Secondary Energy¦Hydrogen | demand_projection | hydrogen_allsect | 2040 | 0.0469 | Secondary Energy¦Hydrogen
Downscaling[REMIND-MAgPIE 3.2-4.6 IntegratedPhysicalDamages (median)] | Fragmented World | VNM | Secondary Energy¦Hydrogen | EJ/yr | Secondary Energy¦Hydrogen | demand_projection | hydrogen_allsect | 2045 | 0.0613 | Secondary Energy¦Hydrogen
Downscaling[REMIND-MAgPIE 3.2-4.6 IntegratedPhysicalDamages (median)] | Fragmented World | VNM | Secondary Energy¦Hydrogen | EJ/yr | Secondary Energy¦Hydrogen | demand_projection | hydrogen_allsect | 2050 | 0.1027 | Secondary Energy¦Hydrogen
Downscaling[REMIND-MAgPIE 3.2-4.6 IntegratedPhysicalDamages (median)] | Fragmented World | VNM | Secondary Energy¦Hydrogen | EJ/yr | Secondary Energy¦Hydrogen | demand_projection | hydrogen_allsect | 2055 | 0.1729 | Secondary Energy¦Hydrogen
Downscaling[REMIND-MAgPIE 3.2-4.6 IntegratedPhysicalDamages (median)] | Fragmented World | VNM | Secondary Energy¦Hydrogen | EJ/yr | Secondary Energy¦Hydrogen | demand_projection | hydrogen_allsect | 2060 | 0.3585 | Secondary Energy¦Hydrogen
Downscaling[REMIND-MAgPIE 3.2-4.6 IntegratedPhysicalDamages (median)] | Fragmented World | VNM | Secondary Energy¦Hydrogen | EJ/yr | Secondary Energy¦Hydrogen | demand_projection | hydrogen_allsect | 2065 | 0.3777 | Secondary Energy¦Hydrogen
Downscaling[REMIND-MAgPIE 3.2-4.6 IntegratedPhysicalDamages (median)] | Fragmented World | VNM | Secondary Energy¦Hydrogen | EJ/yr | Secondary Energy¦Hydrogen | demand_projection | hydrogen_allsect | 2070 | 0.3876 | Secondary Energy¦Hydrogen
Downscaling[REMIND-MAgPIE 3.2-4.6 IntegratedPhysicalDamages (median)] | Fragmented World | VNM | Secondary Energy¦Hydrogen | EJ/yr | Secondary Energy¦Hydrogen | demand_projection | hydrogen_allsect | 2075 | 0.4161 | Secondary Energy¦Hydrogen
Downscaling[REMIND-MAgPIE 3.2-4.6 IntegratedPhysicalDamages (median)] | Fragmented World | VNM | Secondary Energy¦Hydrogen | EJ/yr | Secondary Energy¦Hydrogen | demand_projection | hydrogen_allsect | 2080 | 0.432 | Secondary Energy¦Hydrogen
Downscaling[REMIND-MAgPIE 3.2-4.6 IntegratedPhysicalDamages (median)] | Fragmented World | VNM | Secondary Energy¦Hydrogen | EJ/yr | Secondary Energy¦Hydrogen | demand_projection | hydrogen_allsect | 2085 | 0.4452 | Secondary Energy¦Hydrogen
Downscaling[REMIND-MAgPIE 3.2-4.6 IntegratedPhysicalDamages (median)] | Fragmented World | VNM | Secondary Energy¦Hydrogen | EJ/yr | Secondary Energy¦Hydrogen | demand_projection | hydrogen_allsect | 2090 | 0.4477 | Secondary Energy¦Hydrogen
Downscaling[REMIND-MAgPIE 3.2-4.6 IntegratedPhysicalDamages (median)] | Fragmented World | VNM | Secondary Energy¦Hydrogen | EJ/yr | Secondary Energy¦Hydrogen | demand_projection | hydrogen_allsect | 2095 | 0.4381 | Secondary Energy¦Hydrogen
Downscaling[REMIND-MAgPIE 3.2-4.6 IntegratedPhysicalDamages (median)] | Fragmented World | VNM | Secondary Energy¦Hydrogen | EJ/yr | Secondary Energy¦Hydrogen | demand_projection | hydrogen_allsect | 2100 | 0.4275 | Secondary Energy¦Hydrogen
Downscaling[REMIND-MAgPIE 3.2-4.6 IntegratedPhysicalDamages (median)] | Fragmented World | VNM | Secondary Energy¦Electricity¦Coal | EJ/yr | Secondary Energy¦Electricity¦Coal | elec_co2 |  | 2020 | 0.2303 | Secondary Energy¦Electricity¦Coal | 94
Downscaling[REMIND-MAgPIE 3.2-4.6 IntegratedPhysicalDamages (median)] | Fragmented World | VNM | Secondary Energy¦Electricity¦Coal | EJ/yr | Secondary Energy¦Electricity¦Coal | elec_co2 |  | 2025 | 0.2878 | Secondary Energy¦Electricity¦Coal | 94
Downscaling[REMIND-MAgPIE 3.2-4.6 IntegratedPhysicalDamages (median)] | Fragmented World | VNM | Secondary Energy¦Electricity¦Coal | EJ/yr | Secondary Energy¦Electricity¦Coal | elec_co2 |  | 2030 | 0.2903 | Secondary Energy¦Electricity¦Coal | 94
Downscaling[REMIND-MAgPIE 3.2-4.6 IntegratedPhysicalDamages (median)] | Fragmented World | VNM | Secondary Energy¦Electricity¦Coal | EJ/yr | Secondary Energy¦Electricity¦Coal | elec_co2 |  | 2035 | 0.2481 | Secondary Energy¦Electricity¦Coal | 94
Downscaling[REMIND-MAgPIE 3.2-4.6 IntegratedPhysicalDamages (median)] | Fragmented World | VNM | Secondary Energy¦Electricity¦Coal | EJ/yr | Secondary Energy¦Electricity¦Coal | elec_co2 |  | 2040 | 0.0498 | Secondary Energy¦Electricity¦Coal | 94
Downscaling[REMIND-MAgPIE 3.2-4.6 IntegratedPhysicalDamages (median)] | Fragmented World | VNM | Secondary Energy¦Electricity¦Coal | EJ/yr | Secondary Energy¦Electricity¦Coal | elec_co2 |  | 2045 | 0.002 | Secondary Energy¦Electricity¦Coal | 94
Downscaling[REMIND-MAgPIE 3.2-4.6 IntegratedPhysicalDamages (median)] | Fragmented World | VNM | Secondary Energy¦Electricity¦Coal | EJ/yr | Secondary Energy¦Electricity¦Coal | elec_co2 |  | 2050 | 0.0001 | Secondary Energy¦Electricity¦Coal | 94
Downscaling[REMIND-MAgPIE 3.2-4.6 IntegratedPhysicalDamages (median)] | Fragmented World | VNM | Secondary Energy¦Electricity¦Coal | EJ/yr | Secondary Energy¦Electricity¦Coal | elec_co2 |  | 2055 | 0.0003 | Secondary Energy¦Electricity¦Coal | 94
Downscaling[REMIND-MAgPIE 3.2-4.6 IntegratedPhysicalDamages (median)] | Fragmented World | VNM | Secondary Energy¦Electricity¦Coal | EJ/yr | Secondary Energy¦Electricity¦Coal | elec_co2 |  | 2060 | 0.0008 | Secondary Energy¦Electricity¦Coal | 94
Downscaling[REMIND-MAgPIE 3.2-4.6 IntegratedPhysicalDamages (median)] | Fragmented World | VNM | Secondary Energy¦Electricity¦Coal | EJ/yr | Secondary Energy¦Electricity¦Coal | elec_co2 |  | 2065 | 0.0021 | Secondary Energy¦Electricity¦Coal | 94
Downscaling[REMIND-MAgPIE 3.2-4.6 IntegratedPhysicalDamages (median)] | Fragmented World | VNM | Secondary Energy¦Electricity¦Coal | EJ/yr | Secondary Energy¦Electricity¦Coal | elec_co2 |  | 2070 | 0.0041 | Secondary Energy¦Electricity¦Coal | 94
Downscaling[REMIND-MAgPIE 3.2-4.6 IntegratedPhysicalDamages (median)] | Fragmented World | VNM | Secondary Energy¦Electricity¦Coal | EJ/yr | Secondary Energy¦Electricity¦Coal | elec_co2 |  | 2075 | 0.0067 | Secondary Energy¦Electricity¦Coal | 94
Downscaling[REMIND-MAgPIE 3.2-4.6 IntegratedPhysicalDamages (median)] | Fragmented World | VNM | Secondary Energy¦Electricity¦Coal | EJ/yr | Secondary Energy¦Electricity¦Coal | elec_co2 |  | 2080 | 0.0079 | Secondary Energy¦Electricity¦Coal | 94
Downscaling[REMIND-MAgPIE 3.2-4.6 IntegratedPhysicalDamages (median)] | Fragmented World | VNM | Secondary Energy¦Electricity¦Coal | EJ/yr | Secondary Energy¦Electricity¦Coal | elec_co2 |  | 2085 | 0.0131 | Secondary Energy¦Electricity¦Coal | 94
Downscaling[REMIND-MAgPIE 3.2-4.6 IntegratedPhysicalDamages (median)] | Fragmented World | VNM | Secondary Energy¦Electricity¦Coal | EJ/yr | Secondary Energy¦Electricity¦Coal | elec_co2 |  | 2090 | 0.0181 | Secondary Energy¦Electricity¦Coal | 94
Downscaling[REMIND-MAgPIE 3.2-4.6 IntegratedPhysicalDamages (median)] | Fragmented World | VNM | Secondary Energy¦Electricity¦Coal | EJ/yr | Secondary Energy¦Electricity¦Coal | elec_co2 |  | 2095 | 0.0325 | Secondary Energy¦Electricity¦Coal | 94
Downscaling[REMIND-MAgPIE 3.2-4.6 IntegratedPhysicalDamages (median)] | Fragmented World | VNM | Secondary Energy¦Electricity¦Coal | EJ/yr | Secondary Energy¦Electricity¦Coal | elec_co2 |  | 2100 | 0.0461 | Secondary Energy¦Electricity¦Coal | 94
Downscaling[REMIND-MAgPIE 3.2-4.6 IntegratedPhysicalDamages (median)] | Fragmented World | VNM | Secondary Energy¦Electricity¦Gas | EJ/yr | Secondary Energy¦Electricity¦Gas | elec_co2 |  | 2020 | 0.0773 | Secondary Energy¦Electricity¦Gas | 55
Downscaling[REMIND-MAgPIE 3.2-4.6 IntegratedPhysicalDamages (median)] | Fragmented World | VNM | Secondary Energy¦Electricity¦Gas | EJ/yr | Secondary Energy¦Electricity¦Gas | elec_co2 |  | 2025 | 0.1269 | Secondary Energy¦Electricity¦Gas | 55
Downscaling[REMIND-MAgPIE 3.2-4.6 IntegratedPhysicalDamages (median)] | Fragmented World | VNM | Secondary Energy¦Electricity¦Gas | EJ/yr | Secondary Energy¦Electricity¦Gas | elec_co2 |  | 2030 | 0.2027 | Secondary Energy¦Electricity¦Gas | 55
Downscaling[REMIND-MAgPIE 3.2-4.6 IntegratedPhysicalDamages (median)] | Fragmented World | VNM | Secondary Energy¦Electricity¦Gas | EJ/yr | Secondary Energy¦Electricity¦Gas | elec_co2 |  | 2035 | 0.2463 | Secondary Energy¦Electricity¦Gas | 55
Downscaling[REMIND-MAgPIE 3.2-4.6 IntegratedPhysicalDamages (median)] | Fragmented World | VNM | Secondary Energy¦Electricity¦Gas | EJ/yr | Secondary Energy¦Electricity¦Gas | elec_co2 |  | 2040 | 0.2367 | Secondary Energy¦Electricity¦Gas | 55
Downscaling[REMIND-MAgPIE 3.2-4.6 IntegratedPhysicalDamages (median)] | Fragmented World | VNM | Secondary Energy¦Electricity¦Gas | EJ/yr | Secondary Energy¦Electricity¦Gas | elec_co2 |  | 2045 | 0.1165 | Secondary Energy¦Electricity¦Gas | 55
Downscaling[REMIND-MAgPIE 3.2-4.6 IntegratedPhysicalDamages (median)] | Fragmented World | VNM | Secondary Energy¦Electricity¦Gas | EJ/yr | Secondary Energy¦Electricity¦Gas | elec_co2 |  | 2050 | 0.0521 | Secondary Energy¦Electricity¦Gas | 55
Downscaling[REMIND-MAgPIE 3.2-4.6 IntegratedPhysicalDamages (median)] | Fragmented World | VNM | Secondary Energy¦Electricity¦Gas | EJ/yr | Secondary Energy¦Electricity¦Gas | elec_co2 |  | 2055 | 0.0447 | Secondary Energy¦Electricity¦Gas | 55
Downscaling[REMIND-MAgPIE 3.2-4.6 IntegratedPhysicalDamages (median)] | Fragmented World | VNM | Secondary Energy¦Electricity¦Gas | EJ/yr | Secondary Energy¦Electricity¦Gas | elec_co2 |  | 2060 | 0.0409 | Secondary Energy¦Electricity¦Gas | 55
Downscaling[REMIND-MAgPIE 3.2-4.6 IntegratedPhysicalDamages (median)] | Fragmented World | VNM | Secondary Energy¦Electricity¦Gas | EJ/yr | Secondary Energy¦Electricity¦Gas | elec_co2 |  | 2065 | 0.0329 | Secondary Energy¦Electricity¦Gas | 55
Downscaling[REMIND-MAgPIE 3.2-4.6 IntegratedPhysicalDamages (median)] | Fragmented World | VNM | Secondary Energy¦Electricity¦Gas | EJ/yr | Secondary Energy¦Electricity¦Gas | elec_co2 |  | 2070 | 0.0257 | Secondary Energy¦Electricity¦Gas | 55
Downscaling[REMIND-MAgPIE 3.2-4.6 IntegratedPhysicalDamages (median)] | Fragmented World | VNM | Secondary Energy¦Electricity¦Gas | EJ/yr | Secondary Energy¦Electricity¦Gas | elec_co2 |  | 2075 | 0.0192 | Secondary Energy¦Electricity¦Gas | 55
Downscaling[REMIND-MAgPIE 3.2-4.6 IntegratedPhysicalDamages (median)] | Fragmented World | VNM | Secondary Energy¦Electricity¦Gas | EJ/yr | Secondary Energy¦Electricity¦Gas | elec_co2 |  | 2080 | 0.0132 | Secondary Energy¦Electricity¦Gas | 55
Downscaling[REMIND-MAgPIE 3.2-4.6 IntegratedPhysicalDamages (median)] | Fragmented World | VNM | Secondary Energy¦Electricity¦Gas | EJ/yr | Secondary Energy¦Electricity¦Gas | elec_co2 |  | 2085 | 0.0074 | Secondary Energy¦Electricity¦Gas | 55
Downscaling[REMIND-MAgPIE 3.2-4.6 IntegratedPhysicalDamages (median)] | Fragmented World | VNM | Secondary Energy¦Electricity¦Gas | EJ/yr | Secondary Energy¦Electricity¦Gas | elec_co2 |  | 2090 | 0.0041 | Secondary Energy¦Electricity¦Gas | 55
Downscaling[REMIND-MAgPIE 3.2-4.6 IntegratedPhysicalDamages (median)] | Fragmented World | VNM | Secondary Energy¦Electricity¦Gas | EJ/yr | Secondary Energy¦Electricity¦Gas | elec_co2 |  | 2095 | 0.0028 | Secondary Energy¦Electricity¦Gas | 55
Downscaling[REMIND-MAgPIE 3.2-4.6 IntegratedPhysicalDamages (median)] | Fragmented World | VNM | Secondary Energy¦Electricity¦Gas | EJ/yr | Secondary Energy¦Electricity¦Gas | elec_co2 |  | 2100 | 0.0014 | Secondary Energy¦Electricity¦Gas | 55
Downscaling[REMIND-MAgPIE 3.2-4.6 IntegratedPhysicalDamages (median)] | Fragmented World | VNM | Secondary Energy¦Electricity¦Oil | EJ/yr | Secondary Energy¦Electricity¦Oil | elec_co2 |  | 2020 | 0.0091 | Secondary Energy¦Electricity¦Oil | 70
Downscaling[REMIND-MAgPIE 3.2-4.6 IntegratedPhysicalDamages (median)] | Fragmented World | VNM | Secondary Energy¦Electricity¦Oil | EJ/yr | Secondary Energy¦Electricity¦Oil | elec_co2 |  | 2025 | 0.0084 | Secondary Energy¦Electricity¦Oil | 70
Downscaling[REMIND-MAgPIE 3.2-4.6 IntegratedPhysicalDamages (median)] | Fragmented World | VNM | Secondary Energy¦Electricity¦Oil | EJ/yr | Secondary Energy¦Electricity¦Oil | elec_co2 |  | 2030 | 0.0042 | Secondary Energy¦Electricity¦Oil | 70
Downscaling[REMIND-MAgPIE 3.2-4.6 IntegratedPhysicalDamages (median)] | Fragmented World | VNM | Secondary Energy¦Electricity¦Oil | EJ/yr | Secondary Energy¦Electricity¦Oil | elec_co2 |  | 2035 | 0 | Secondary Energy¦Electricity¦Oil | 70
Downscaling[REMIND-MAgPIE 3.2-4.6 IntegratedPhysicalDamages (median)] | Fragmented World | VNM | Secondary Energy¦Electricity¦Oil | EJ/yr | Secondary Energy¦Electricity¦Oil | elec_co2 |  | 2040 | 0 | Secondary Energy¦Electricity¦Oil | 70
Downscaling[REMIND-MAgPIE 3.2-4.6 IntegratedPhysicalDamages (median)] | Fragmented World | VNM | Secondary Energy¦Electricity¦Oil | EJ/yr | Secondary Energy¦Electricity¦Oil | elec_co2 |  | 2045 | 0 | Secondary Energy¦Electricity¦Oil | 70
Downscaling[REMIND-MAgPIE 3.2-4.6 IntegratedPhysicalDamages (median)] | Fragmented World | VNM | Secondary Energy¦Electricity¦Oil | EJ/yr | Secondary Energy¦Electricity¦Oil | elec_co2 |  | 2050 | 0 | Secondary Energy¦Electricity¦Oil | 70
Downscaling[REMIND-MAgPIE 3.2-4.6 IntegratedPhysicalDamages (median)] | Fragmented World | VNM | Secondary Energy¦Electricity¦Oil | EJ/yr | Secondary Energy¦Electricity¦Oil | elec_co2 |  | 2055 | 0 | Secondary Energy¦Electricity¦Oil | 70
Downscaling[REMIND-MAgPIE 3.2-4.6 IntegratedPhysicalDamages (median)] | Fragmented World | VNM | Secondary Energy¦Electricity¦Oil | EJ/yr | Secondary Energy¦Electricity¦Oil | elec_co2 |  | 2060 | 0 | Secondary Energy¦Electricity¦Oil | 70
Downscaling[REMIND-MAgPIE 3.2-4.6 IntegratedPhysicalDamages (median)] | Fragmented World | VNM | Secondary Energy¦Electricity¦Oil | EJ/yr | Secondary Energy¦Electricity¦Oil | elec_co2 |  | 2065 | 0 | Secondary Energy¦Electricity¦Oil | 70
Downscaling[REMIND-MAgPIE 3.2-4.6 IntegratedPhysicalDamages (median)] | Fragmented World | VNM | Secondary Energy¦Electricity¦Oil | EJ/yr | Secondary Energy¦Electricity¦Oil | elec_co2 |  | 2070 | 0 | Secondary Energy¦Electricity¦Oil | 70
Downscaling[REMIND-MAgPIE 3.2-4.6 IntegratedPhysicalDamages (median)] | Fragmented World | VNM | Secondary Energy¦Electricity¦Oil | EJ/yr | Secondary Energy¦Electricity¦Oil | elec_co2 |  | 2075 | 0 | Secondary Energy¦Electricity¦Oil | 70
Downscaling[REMIND-MAgPIE 3.2-4.6 IntegratedPhysicalDamages (median)] | Fragmented World | VNM | Secondary Energy¦Electricity¦Oil | EJ/yr | Secondary Energy¦Electricity¦Oil | elec_co2 |  | 2080 | 0 | Secondary Energy¦Electricity¦Oil | 70
Downscaling[REMIND-MAgPIE 3.2-4.6 IntegratedPhysicalDamages (median)] | Fragmented World | VNM | Secondary Energy¦Electricity¦Oil | EJ/yr | Secondary Energy¦Electricity¦Oil | elec_co2 |  | 2085 | 0 | Secondary Energy¦Electricity¦Oil | 70
Downscaling[REMIND-MAgPIE 3.2-4.6 IntegratedPhysicalDamages (median)] | Fragmented World | VNM | Secondary Energy¦Electricity¦Oil | EJ/yr | Secondary Energy¦Electricity¦Oil | elec_co2 |  | 2090 | 0 | Secondary Energy¦Electricity¦Oil | 70
Downscaling[REMIND-MAgPIE 3.2-4.6 IntegratedPhysicalDamages (median)] | Fragmented World | VNM | Secondary Energy¦Electricity¦Oil | EJ/yr | Secondary Energy¦Electricity¦Oil | elec_co2 |  | 2095 | 0 | Secondary Energy¦Electricity¦Oil | 70
Downscaling[REMIND-MAgPIE 3.2-4.6 IntegratedPhysicalDamages (median)] | Fragmented World | VNM | Secondary Energy¦Electricity¦Oil | EJ/yr | Secondary Energy¦Electricity¦Oil | elec_co2 |  | 2100 | 0 | Secondary Energy¦Electricity¦Oil | 70
Downscaling[REMIND-MAgPIE 3.2-4.6 IntegratedPhysicalDamages (median)] | Fragmented World | VNM | Price¦Primary Energy¦Biomass | US$2010/GJ | Price¦Primary Energy¦Biomass | fuel_supply | bioenergy | 2020 | 5.3799 | Price¦Primary Energy¦Biomass
Downscaling[REMIND-MAgPIE 3.2-4.6 IntegratedPhysicalDamages (median)] | Fragmented World | VNM | Price¦Primary Energy¦Biomass | US$2010/GJ | Price¦Primary Energy¦Biomass | fuel_supply | bioenergy | 2025 | 5.7255 | Price¦Primary Energy¦Biomass
Downscaling[REMIND-MAgPIE 3.2-4.6 IntegratedPhysicalDamages (median)] | Fragmented World | VNM | Price¦Primary Energy¦Biomass | US$2010/GJ | Price¦Primary Energy¦Biomass | fuel_supply | bioenergy | 2030 | 5.1289 | Price¦Primary Energy¦Biomass
Downscaling[REMIND-MAgPIE 3.2-4.6 IntegratedPhysicalDamages (median)] | Fragmented World | VNM | Price¦Primary Energy¦Biomass | US$2010/GJ | Price¦Primary Energy¦Biomass | fuel_supply | bioenergy | 2035 | 4.734 | Price¦Primary Energy¦Biomass
Downscaling[REMIND-MAgPIE 3.2-4.6 IntegratedPhysicalDamages (median)] | Fragmented World | VNM | Price¦Primary Energy¦Biomass | US$2010/GJ | Price¦Primary Energy¦Biomass | fuel_supply | bioenergy | 2040 | 5.146 | Price¦Primary Energy¦Biomass
Downscaling[REMIND-MAgPIE 3.2-4.6 IntegratedPhysicalDamages (median)] | Fragmented World | VNM | Price¦Primary Energy¦Biomass | US$2010/GJ | Price¦Primary Energy¦Biomass | fuel_supply | bioenergy | 2045 | 5.8974 | Price¦Primary Energy¦Biomass
Downscaling[REMIND-MAgPIE 3.2-4.6 IntegratedPhysicalDamages (median)] | Fragmented World | VNM | Price¦Primary Energy¦Biomass | US$2010/GJ | Price¦Primary Energy¦Biomass | fuel_supply | bioenergy | 2050 | 6.5883 | Price¦Primary Energy¦Biomass
Downscaling[REMIND-MAgPIE 3.2-4.6 IntegratedPhysicalDamages (median)] | Fragmented World | VNM | Price¦Primary Energy¦Biomass | US$2010/GJ | Price¦Primary Energy¦Biomass | fuel_supply | bioenergy | 2055 | 8.2953 | Price¦Primary Energy¦Biomass
Downscaling[REMIND-MAgPIE 3.2-4.6 IntegratedPhysicalDamages (median)] | Fragmented World | VNM | Price¦Primary Energy¦Biomass | US$2010/GJ | Price¦Primary Energy¦Biomass | fuel_supply | bioenergy | 2060 | 14.1124 | Price¦Primary Energy¦Biomass
Downscaling[REMIND-MAgPIE 3.2-4.6 IntegratedPhysicalDamages (median)] | Fragmented World | VNM | Price¦Primary Energy¦Biomass | US$2010/GJ | Price¦Primary Energy¦Biomass | fuel_supply | bioenergy | 2065 | 14.4529 | Price¦Primary Energy¦Biomass
Downscaling[REMIND-MAgPIE 3.2-4.6 IntegratedPhysicalDamages (median)] | Fragmented World | VNM | Price¦Primary Energy¦Biomass | US$2010/GJ | Price¦Primary Energy¦Biomass | fuel_supply | bioenergy | 2070 | 14.7934 | Price¦Primary Energy¦Biomass
Downscaling[REMIND-MAgPIE 3.2-4.6 IntegratedPhysicalDamages (median)] | Fragmented World | VNM | Price¦Primary Energy¦Biomass | US$2010/GJ | Price¦Primary Energy¦Biomass | fuel_supply | bioenergy | 2075 | 14.9008 | Price¦Primary Energy¦Biomass
Downscaling[REMIND-MAgPIE 3.2-4.6 IntegratedPhysicalDamages (median)] | Fragmented World | VNM | Price¦Primary Energy¦Biomass | US$2010/GJ | Price¦Primary Energy¦Biomass | fuel_supply | bioenergy | 2080 | 15.0082 | Price¦Primary Energy¦Biomass
Downscaling[REMIND-MAgPIE 3.2-4.6 IntegratedPhysicalDamages (median)] | Fragmented World | VNM | Price¦Primary Energy¦Biomass | US$2010/GJ | Price¦Primary Energy¦Biomass | fuel_supply | bioenergy | 2085 | 14.6652 | Price¦Primary Energy¦Biomass
Downscaling[REMIND-MAgPIE 3.2-4.6 IntegratedPhysicalDamages (median)] | Fragmented World | VNM | Price¦Primary Energy¦Biomass | US$2010/GJ | Price¦Primary Energy¦Biomass | fuel_supply | bioenergy | 2090 | 14.3223 | Price¦Primary Energy¦Biomass
Downscaling[REMIND-MAgPIE 3.2-4.6 IntegratedPhysicalDamages (median)] | Fragmented World | VNM | Price¦Primary Energy¦Biomass | US$2010/GJ | Price¦Primary Energy¦Biomass | fuel_supply | bioenergy | 2095 | 13.7376 | Price¦Primary Energy¦Biomass
Downscaling[REMIND-MAgPIE 3.2-4.6 IntegratedPhysicalDamages (median)] | Fragmented World | VNM | Price¦Primary Energy¦Biomass | US$2010/GJ | Price¦Primary Energy¦Biomass | fuel_supply | bioenergy | 2100 | 13.153 | Price¦Primary Energy¦Biomass
Downscaling[REMIND-MAgPIE 3.2-4.6 IntegratedPhysicalDamages (median)] | Fragmented World | VNM | Price¦Primary Energy¦Coal | US$2010/GJ | Price¦Primary Energy¦Coal | fuel_supply | coal | 2020 | 2.0344 | Price¦Primary Energy¦Coal
Downscaling[REMIND-MAgPIE 3.2-4.6 IntegratedPhysicalDamages (median)] | Fragmented World | VNM | Price¦Primary Energy¦Coal | US$2010/GJ | Price¦Primary Energy¦Coal | fuel_supply | coal | 2025 | 2.2207 | Price¦Primary Energy¦Coal
Downscaling[REMIND-MAgPIE 3.2-4.6 IntegratedPhysicalDamages (median)] | Fragmented World | VNM | Price¦Primary Energy¦Coal | US$2010/GJ | Price¦Primary Energy¦Coal | fuel_supply | coal | 2030 | 2.2579 | Price¦Primary Energy¦Coal
Downscaling[REMIND-MAgPIE 3.2-4.6 IntegratedPhysicalDamages (median)] | Fragmented World | VNM | Price¦Primary Energy¦Coal | US$2010/GJ | Price¦Primary Energy¦Coal | fuel_supply | coal | 2035 | 2.2496 | Price¦Primary Energy¦Coal
Downscaling[REMIND-MAgPIE 3.2-4.6 IntegratedPhysicalDamages (median)] | Fragmented World | VNM | Price¦Primary Energy¦Coal | US$2010/GJ | Price¦Primary Energy¦Coal | fuel_supply | coal | 2040 | 1.791 | Price¦Primary Energy¦Coal
Downscaling[REMIND-MAgPIE 3.2-4.6 IntegratedPhysicalDamages (median)] | Fragmented World | VNM | Price¦Primary Energy¦Coal | US$2010/GJ | Price¦Primary Energy¦Coal | fuel_supply | coal | 2045 | 1.6065 | Price¦Primary Energy¦Coal
Downscaling[REMIND-MAgPIE 3.2-4.6 IntegratedPhysicalDamages (median)] | Fragmented World | VNM | Price¦Primary Energy¦Coal | US$2010/GJ | Price¦Primary Energy¦Coal | fuel_supply | coal | 2050 | 1.8856 | Price¦Primary Energy¦Coal
Downscaling[REMIND-MAgPIE 3.2-4.6 IntegratedPhysicalDamages (median)] | Fragmented World | VNM | Price¦Primary Energy¦Coal | US$2010/GJ | Price¦Primary Energy¦Coal | fuel_supply | coal | 2055 | 1.7407 | Price¦Primary Energy¦Coal
Downscaling[REMIND-MAgPIE 3.2-4.6 IntegratedPhysicalDamages (median)] | Fragmented World | VNM | Price¦Primary Energy¦Coal | US$2010/GJ | Price¦Primary Energy¦Coal | fuel_supply | coal | 2060 | 2.3799 | Price¦Primary Energy¦Coal
Downscaling[REMIND-MAgPIE 3.2-4.6 IntegratedPhysicalDamages (median)] | Fragmented World | VNM | Price¦Primary Energy¦Coal | US$2010/GJ | Price¦Primary Energy¦Coal | fuel_supply | coal | 2065 | 2.4298 | Price¦Primary Energy¦Coal
Downscaling[REMIND-MAgPIE 3.2-4.6 IntegratedPhysicalDamages (median)] | Fragmented World | VNM | Price¦Primary Energy¦Coal | US$2010/GJ | Price¦Primary Energy¦Coal | fuel_supply | coal | 2070 | 2.4798 | Price¦Primary Energy¦Coal
Downscaling[REMIND-MAgPIE 3.2-4.6 IntegratedPhysicalDamages (median)] | Fragmented World | VNM | Price¦Primary Energy¦Coal | US$2010/GJ | Price¦Primary Energy¦Coal | fuel_supply | coal | 2075 | 2.4354 | Price¦Primary Energy¦Coal
Downscaling[REMIND-MAgPIE 3.2-4.6 IntegratedPhysicalDamages (median)] | Fragmented World | VNM | Price¦Primary Energy¦Coal | US$2010/GJ | Price¦Primary Energy¦Coal | fuel_supply | coal | 2080 | 2.3911 | Price¦Primary Energy¦Coal
Downscaling[REMIND-MAgPIE 3.2-4.6 IntegratedPhysicalDamages (median)] | Fragmented World | VNM | Price¦Primary Energy¦Coal | US$2010/GJ | Price¦Primary Energy¦Coal | fuel_supply | coal | 2085 | 2.3793 | Price¦Primary Energy¦Coal
Downscaling[REMIND-MAgPIE 3.2-4.6 IntegratedPhysicalDamages (median)] | Fragmented World | VNM | Price¦Primary Energy¦Coal | US$2010/GJ | Price¦Primary Energy¦Coal | fuel_supply | coal | 2090 | 2.3674 | Price¦Primary Energy¦Coal
Downscaling[REMIND-MAgPIE 3.2-4.6 IntegratedPhysicalDamages (median)] | Fragmented World | VNM | Price¦Primary Energy¦Coal | US$2010/GJ | Price¦Primary Energy¦Coal | fuel_supply | coal | 2095 | 2.3416 | Price¦Primary Energy¦Coal
Downscaling[REMIND-MAgPIE 3.2-4.6 IntegratedPhysicalDamages (median)] | Fragmented World | VNM | Price¦Primary Energy¦Coal | US$2010/GJ | Price¦Primary Energy¦Coal | fuel_supply | coal | 2100 | 2.3157 | Price¦Primary Energy¦Coal
Downscaling[REMIND-MAgPIE 3.2-4.6 IntegratedPhysicalDamages (median)] | Fragmented World | VNM | Price¦Primary Energy¦Gas | US$2010/GJ | Price¦Primary Energy¦Gas | fuel_supply | gas | 2020 | 3.9711 | Price¦Primary Energy¦Gas
Downscaling[REMIND-MAgPIE 3.2-4.6 IntegratedPhysicalDamages (median)] | Fragmented World | VNM | Price¦Primary Energy¦Gas | US$2010/GJ | Price¦Primary Energy¦Gas | fuel_supply | gas | 2025 | 4.682 | Price¦Primary Energy¦Gas
Downscaling[REMIND-MAgPIE 3.2-4.6 IntegratedPhysicalDamages (median)] | Fragmented World | VNM | Price¦Primary Energy¦Gas | US$2010/GJ | Price¦Primary Energy¦Gas | fuel_supply | gas | 2030 | 4.6153 | Price¦Primary Energy¦Gas
Downscaling[REMIND-MAgPIE 3.2-4.6 IntegratedPhysicalDamages (median)] | Fragmented World | VNM | Price¦Primary Energy¦Gas | US$2010/GJ | Price¦Primary Energy¦Gas | fuel_supply | gas | 2035 | 5.1579 | Price¦Primary Energy¦Gas
Downscaling[REMIND-MAgPIE 3.2-4.6 IntegratedPhysicalDamages (median)] | Fragmented World | VNM | Price¦Primary Energy¦Gas | US$2010/GJ | Price¦Primary Energy¦Gas | fuel_supply | gas | 2040 | 5.1806 | Price¦Primary Energy¦Gas
Downscaling[REMIND-MAgPIE 3.2-4.6 IntegratedPhysicalDamages (median)] | Fragmented World | VNM | Price¦Primary Energy¦Gas | US$2010/GJ | Price¦Primary Energy¦Gas | fuel_supply | gas | 2045 | 5.5095 | Price¦Primary Energy¦Gas
Downscaling[REMIND-MAgPIE 3.2-4.6 IntegratedPhysicalDamages (median)] | Fragmented World | VNM | Price¦Primary Energy¦Gas | US$2010/GJ | Price¦Primary Energy¦Gas | fuel_supply | gas | 2050 | 5.3321 | Price¦Primary Energy¦Gas
Downscaling[REMIND-MAgPIE 3.2-4.6 IntegratedPhysicalDamages (median)] | Fragmented World | VNM | Price¦Primary Energy¦Gas | US$2010/GJ | Price¦Primary Energy¦Gas | fuel_supply | gas | 2055 | 5.1763 | Price¦Primary Energy¦Gas
Downscaling[REMIND-MAgPIE 3.2-4.6 IntegratedPhysicalDamages (median)] | Fragmented World | VNM | Price¦Primary Energy¦Gas | US$2010/GJ | Price¦Primary Energy¦Gas | fuel_supply | gas | 2060 | 5.9523 | Price¦Primary Energy¦Gas
Downscaling[REMIND-MAgPIE 3.2-4.6 IntegratedPhysicalDamages (median)] | Fragmented World | VNM | Price¦Primary Energy¦Gas | US$2010/GJ | Price¦Primary Energy¦Gas | fuel_supply | gas | 2065 | 5.8333 | Price¦Primary Energy¦Gas
Downscaling[REMIND-MAgPIE 3.2-4.6 IntegratedPhysicalDamages (median)] | Fragmented World | VNM | Price¦Primary Energy¦Gas | US$2010/GJ | Price¦Primary Energy¦Gas | fuel_supply | gas | 2070 | 5.7142 | Price¦Primary Energy¦Gas
Downscaling[REMIND-MAgPIE 3.2-4.6 IntegratedPhysicalDamages (median)] | Fragmented World | VNM | Price¦Primary Energy¦Gas | US$2010/GJ | Price¦Primary Energy¦Gas | fuel_supply | gas | 2075 | 5.7313 | Price¦Primary Energy¦Gas
Downscaling[REMIND-MAgPIE 3.2-4.6 IntegratedPhysicalDamages (median)] | Fragmented World | VNM | Price¦Primary Energy¦Gas | US$2010/GJ | Price¦Primary Energy¦Gas | fuel_supply | gas | 2080 | 5.7484 | Price¦Primary Energy¦Gas
Downscaling[REMIND-MAgPIE 3.2-4.6 IntegratedPhysicalDamages (median)] | Fragmented World | VNM | Price¦Primary Energy¦Gas | US$2010/GJ | Price¦Primary Energy¦Gas | fuel_supply | gas | 2085 | 5.7743 | Price¦Primary Energy¦Gas
Downscaling[REMIND-MAgPIE 3.2-4.6 IntegratedPhysicalDamages (median)] | Fragmented World | VNM | Price¦Primary Energy¦Gas | US$2010/GJ | Price¦Primary Energy¦Gas | fuel_supply | gas | 2090 | 5.8002 | Price¦Primary Energy¦Gas
Downscaling[REMIND-MAgPIE 3.2-4.6 IntegratedPhysicalDamages (median)] | Fragmented World | VNM | Price¦Primary Energy¦Gas | US$2010/GJ | Price¦Primary Energy¦Gas | fuel_supply | gas | 2095 | 5.8457 | Price¦Primary Energy¦Gas
Downscaling[REMIND-MAgPIE 3.2-4.6 IntegratedPhysicalDamages (median)] | Fragmented World | VNM | Price¦Primary Energy¦Gas | US$2010/GJ | Price¦Primary Energy¦Gas | fuel_supply | gas | 2100 | 5.8912 | Price¦Primary Energy¦Gas
Downscaling[REMIND-MAgPIE 3.2-4.6 IntegratedPhysicalDamages (median)] | Fragmented World | VNM | Price¦Secondary Energy¦Liquids¦Oil | US$2010/GJ | Price¦Secondary Energy¦Liquids¦Oil | fuel_supply | oil | 2020 | 62.461 | Price¦Secondary Energy¦Liquids¦Oil
Downscaling[REMIND-MAgPIE 3.2-4.6 IntegratedPhysicalDamages (median)] | Fragmented World | VNM | Price¦Secondary Energy¦Liquids¦Oil | US$2010/GJ | Price¦Secondary Energy¦Liquids¦Oil | fuel_supply | oil | 2025 | 83.5388 | Price¦Secondary Energy¦Liquids¦Oil
Downscaling[REMIND-MAgPIE 3.2-4.6 IntegratedPhysicalDamages (median)] | Fragmented World | VNM | Price¦Secondary Energy¦Liquids¦Oil | US$2010/GJ | Price¦Secondary Energy¦Liquids¦Oil | fuel_supply | oil | 2030 | 85.7761 | Price¦Secondary Energy¦Liquids¦Oil
Downscaling[REMIND-MAgPIE 3.2-4.6 IntegratedPhysicalDamages (median)] | Fragmented World | VNM | Price¦Secondary Energy¦Liquids¦Oil | US$2010/GJ | Price¦Secondary Energy¦Liquids¦Oil | fuel_supply | oil | 2035 | 75.6286 | Price¦Secondary Energy¦Liquids¦Oil
Downscaling[REMIND-MAgPIE 3.2-4.6 IntegratedPhysicalDamages (median)] | Fragmented World | VNM | Price¦Secondary Energy¦Liquids¦Oil | US$2010/GJ | Price¦Secondary Energy¦Liquids¦Oil | fuel_supply | oil | 2040 | 84.8585 | Price¦Secondary Energy¦Liquids¦Oil
Downscaling[REMIND-MAgPIE 3.2-4.6 IntegratedPhysicalDamages (median)] | Fragmented World | VNM | Price¦Secondary Energy¦Liquids¦Oil | US$2010/GJ | Price¦Secondary Energy¦Liquids¦Oil | fuel_supply | oil | 2045 | 102.0025 | Price¦Secondary Energy¦Liquids¦Oil
Downscaling[REMIND-MAgPIE 3.2-4.6 IntegratedPhysicalDamages (median)] | Fragmented World | VNM | Price¦Secondary Energy¦Liquids¦Oil | US$2010/GJ | Price¦Secondary Energy¦Liquids¦Oil | fuel_supply | oil | 2050 | 116.1886 | Price¦Secondary Energy¦Liquids¦Oil
Downscaling[REMIND-MAgPIE 3.2-4.6 IntegratedPhysicalDamages (median)] | Fragmented World | VNM | Price¦Secondary Energy¦Liquids¦Oil | US$2010/GJ | Price¦Secondary Energy¦Liquids¦Oil | fuel_supply | oil | 2055 | 120.8033 | Price¦Secondary Energy¦Liquids¦Oil
Downscaling[REMIND-MAgPIE 3.2-4.6 IntegratedPhysicalDamages (median)] | Fragmented World | VNM | Price¦Secondary Energy¦Liquids¦Oil | US$2010/GJ | Price¦Secondary Energy¦Liquids¦Oil | fuel_supply | oil | 2060 | 184.78 | Price¦Secondary Energy¦Liquids¦Oil
Downscaling[REMIND-MAgPIE 3.2-4.6 IntegratedPhysicalDamages (median)] | Fragmented World | VNM | Price¦Secondary Energy¦Liquids¦Oil | US$2010/GJ | Price¦Secondary Energy¦Liquids¦Oil | fuel_supply | oil | 2065 | 223.6168 | Price¦Secondary Energy¦Liquids¦Oil
Downscaling[REMIND-MAgPIE 3.2-4.6 IntegratedPhysicalDamages (median)] | Fragmented World | VNM | Price¦Secondary Energy¦Liquids¦Oil | US$2010/GJ | Price¦Secondary Energy¦Liquids¦Oil | fuel_supply | oil | 2070 | 262.4536 | Price¦Secondary Energy¦Liquids¦Oil
Downscaling[REMIND-MAgPIE 3.2-4.6 IntegratedPhysicalDamages (median)] | Fragmented World | VNM | Price¦Secondary Energy¦Liquids¦Oil | US$2010/GJ | Price¦Secondary Energy¦Liquids¦Oil | fuel_supply | oil | 2075 | 264.0595 | Price¦Secondary Energy¦Liquids¦Oil
Downscaling[REMIND-MAgPIE 3.2-4.6 IntegratedPhysicalDamages (median)] | Fragmented World | VNM | Price¦Secondary Energy¦Liquids¦Oil | US$2010/GJ | Price¦Secondary Energy¦Liquids¦Oil | fuel_supply | oil | 2080 | 265.6654 | Price¦Secondary Energy¦Liquids¦Oil
Downscaling[REMIND-MAgPIE 3.2-4.6 IntegratedPhysicalDamages (median)] | Fragmented World | VNM | Price¦Secondary Energy¦Liquids¦Oil | US$2010/GJ | Price¦Secondary Energy¦Liquids¦Oil | fuel_supply | oil | 2085 | 261.2002 | Price¦Secondary Energy¦Liquids¦Oil
Downscaling[REMIND-MAgPIE 3.2-4.6 IntegratedPhysicalDamages (median)] | Fragmented World | VNM | Price¦Secondary Energy¦Liquids¦Oil | US$2010/GJ | Price¦Secondary Energy¦Liquids¦Oil | fuel_supply | oil | 2090 | 256.735 | Price¦Secondary Energy¦Liquids¦Oil
Downscaling[REMIND-MAgPIE 3.2-4.6 IntegratedPhysicalDamages (median)] | Fragmented World | VNM | Price¦Secondary Energy¦Liquids¦Oil | US$2010/GJ | Price¦Secondary Energy¦Liquids¦Oil | fuel_supply | oil | 2095 | 277.9659 | Price¦Secondary Energy¦Liquids¦Oil
Downscaling[REMIND-MAgPIE 3.2-4.6 IntegratedPhysicalDamages (median)] | Fragmented World | VNM | Price¦Secondary Energy¦Liquids¦Oil | US$2010/GJ | Price¦Secondary Energy¦Liquids¦Oil | fuel_supply | oil | 2100 | 299.1967 | Price¦Secondary Energy¦Liquids¦Oil
Downscaling[REMIND-MAgPIE 3.2-4.6 IntegratedPhysicalDamages (median)] | Fragmented World | VNM | Emissions¦CO2 | Mt CO2/yr | Emissions¦CO2 | scenarios - CO2 abatement | CO2 | 2020 | 444.5985 | Emissions¦CO2
Downscaling[REMIND-MAgPIE 3.2-4.6 IntegratedPhysicalDamages (median)] | Fragmented World | VNM | Emissions¦CO2 | Mt CO2/yr | Emissions¦CO2 | scenarios - CO2 abatement | CO2 | 2025 | 387.4849 | Emissions¦CO2
Downscaling[REMIND-MAgPIE 3.2-4.6 IntegratedPhysicalDamages (median)] | Fragmented World | VNM | Emissions¦CO2 | Mt CO2/yr | Emissions¦CO2 | scenarios - CO2 abatement | CO2 | 2030 | 417.2305 | Emissions¦CO2
Downscaling[REMIND-MAgPIE 3.2-4.6 IntegratedPhysicalDamages (median)] | Fragmented World | VNM | Emissions¦CO2 | Mt CO2/yr | Emissions¦CO2 | scenarios - CO2 abatement | CO2 | 2035 | 311.4985 | Emissions¦CO2
Downscaling[REMIND-MAgPIE 3.2-4.6 IntegratedPhysicalDamages (median)] | Fragmented World | VNM | Emissions¦CO2 | Mt CO2/yr | Emissions¦CO2 | scenarios - CO2 abatement | CO2 | 2040 | 237.4312 | Emissions¦CO2
Downscaling[REMIND-MAgPIE 3.2-4.6 IntegratedPhysicalDamages (median)] | Fragmented World | VNM | Emissions¦CO2 | Mt CO2/yr | Emissions¦CO2 | scenarios - CO2 abatement | CO2 | 2045 | 194.0619 | Emissions¦CO2
Downscaling[REMIND-MAgPIE 3.2-4.6 IntegratedPhysicalDamages (median)] | Fragmented World | VNM | Emissions¦CO2 | Mt CO2/yr | Emissions¦CO2 | scenarios - CO2 abatement | CO2 | 2050 | 164.0696 | Emissions¦CO2
Downscaling[REMIND-MAgPIE 3.2-4.6 IntegratedPhysicalDamages (median)] | Fragmented World | VNM | Emissions¦CO2 | Mt CO2/yr | Emissions¦CO2 | scenarios - CO2 abatement | CO2 | 2055 | 145.4882 | Emissions¦CO2
Downscaling[REMIND-MAgPIE 3.2-4.6 IntegratedPhysicalDamages (median)] | Fragmented World | VNM | Emissions¦CO2 | Mt CO2/yr | Emissions¦CO2 | scenarios - CO2 abatement | CO2 | 2060 | 124.0187 | Emissions¦CO2
Downscaling[REMIND-MAgPIE 3.2-4.6 IntegratedPhysicalDamages (median)] | Fragmented World | VNM | Emissions¦CO2 | Mt CO2/yr | Emissions¦CO2 | scenarios - CO2 abatement | CO2 | 2065 | 118.9902 | Emissions¦CO2
Downscaling[REMIND-MAgPIE 3.2-4.6 IntegratedPhysicalDamages (median)] | Fragmented World | VNM | Emissions¦CO2 | Mt CO2/yr | Emissions¦CO2 | scenarios - CO2 abatement | CO2 | 2070 | 111.5296 | Emissions¦CO2
Downscaling[REMIND-MAgPIE 3.2-4.6 IntegratedPhysicalDamages (median)] | Fragmented World | VNM | Emissions¦CO2 | Mt CO2/yr | Emissions¦CO2 | scenarios - CO2 abatement | CO2 | 2075 | 101.8596 | Emissions¦CO2
Downscaling[REMIND-MAgPIE 3.2-4.6 IntegratedPhysicalDamages (median)] | Fragmented World | VNM | Emissions¦CO2 | Mt CO2/yr | Emissions¦CO2 | scenarios - CO2 abatement | CO2 | 2080 | 91.5819 | Emissions¦CO2
Downscaling[REMIND-MAgPIE 3.2-4.6 IntegratedPhysicalDamages (median)] | Fragmented World | VNM | Emissions¦CO2 | Mt CO2/yr | Emissions¦CO2 | scenarios - CO2 abatement | CO2 | 2085 | 78.5735 | Emissions¦CO2
Downscaling[REMIND-MAgPIE 3.2-4.6 IntegratedPhysicalDamages (median)] | Fragmented World | VNM | Emissions¦CO2 | Mt CO2/yr | Emissions¦CO2 | scenarios - CO2 abatement | CO2 | 2090 | 66.2347 | Emissions¦CO2
Downscaling[REMIND-MAgPIE 3.2-4.6 IntegratedPhysicalDamages (median)] | Fragmented World | VNM | Emissions¦CO2 | Mt CO2/yr | Emissions¦CO2 | scenarios - CO2 abatement | CO2 | 2095 | 53.0759 | Emissions¦CO2
Downscaling[REMIND-MAgPIE 3.2-4.6 IntegratedPhysicalDamages (median)] | Fragmented World | VNM | Emissions¦CO2 | Mt CO2/yr | Emissions¦CO2 | scenarios - CO2 abatement | CO2 | 2100 | 40.4877 | Emissions¦CO2
Downscaling[REMIND-MAgPIE 3.2-4.6 IntegratedPhysicalDamages (median)] | Fragmented World | VNM | Emissions¦CO2¦Energy | Mt CO2/yr | Emissions¦CO2¦Energy | scenarios - CO2 abatement | CO2 | 2020 | 292.7267 | Emissions¦CO2¦Energy
Downscaling[REMIND-MAgPIE 3.2-4.6 IntegratedPhysicalDamages (median)] | Fragmented World | VNM | Emissions¦CO2¦Energy | Mt CO2/yr | Emissions¦CO2¦Energy | scenarios - CO2 abatement | CO2 | 2025 | 319.9414 | Emissions¦CO2¦Energy
Downscaling[REMIND-MAgPIE 3.2-4.6 IntegratedPhysicalDamages (median)] | Fragmented World | VNM | Emissions¦CO2¦Energy | Mt CO2/yr | Emissions¦CO2¦Energy | scenarios - CO2 abatement | CO2 | 2030 | 346.8357 | Emissions¦CO2¦Energy
Downscaling[REMIND-MAgPIE 3.2-4.6 IntegratedPhysicalDamages (median)] | Fragmented World | VNM | Emissions¦CO2¦Energy | Mt CO2/yr | Emissions¦CO2¦Energy | scenarios - CO2 abatement | CO2 | 2035 | 327.5942 | Emissions¦CO2¦Energy
Downscaling[REMIND-MAgPIE 3.2-4.6 IntegratedPhysicalDamages (median)] | Fragmented World | VNM | Emissions¦CO2¦Energy | Mt CO2/yr | Emissions¦CO2¦Energy | scenarios - CO2 abatement | CO2 | 2040 | 269.386 | Emissions¦CO2¦Energy
Downscaling[REMIND-MAgPIE 3.2-4.6 IntegratedPhysicalDamages (median)] | Fragmented World | VNM | Emissions¦CO2¦Energy | Mt CO2/yr | Emissions¦CO2¦Energy | scenarios - CO2 abatement | CO2 | 2045 | 233.9126 | Emissions¦CO2¦Energy
Downscaling[REMIND-MAgPIE 3.2-4.6 IntegratedPhysicalDamages (median)] | Fragmented World | VNM | Emissions¦CO2¦Energy | Mt CO2/yr | Emissions¦CO2¦Energy | scenarios - CO2 abatement | CO2 | 2050 | 210.0295 | Emissions¦CO2¦Energy
Downscaling[REMIND-MAgPIE 3.2-4.6 IntegratedPhysicalDamages (median)] | Fragmented World | VNM | Emissions¦CO2¦Energy | Mt CO2/yr | Emissions¦CO2¦Energy | scenarios - CO2 abatement | CO2 | 2055 | 193.1897 | Emissions¦CO2¦Energy
Downscaling[REMIND-MAgPIE 3.2-4.6 IntegratedPhysicalDamages (median)] | Fragmented World | VNM | Emissions¦CO2¦Energy | Mt CO2/yr | Emissions¦CO2¦Energy | scenarios - CO2 abatement | CO2 | 2060 | 176.0554 | Emissions¦CO2¦Energy
Downscaling[REMIND-MAgPIE 3.2-4.6 IntegratedPhysicalDamages (median)] | Fragmented World | VNM | Emissions¦CO2¦Energy | Mt CO2/yr | Emissions¦CO2¦Energy | scenarios - CO2 abatement | CO2 | 2065 | 170.8767 | Emissions¦CO2¦Energy
Downscaling[REMIND-MAgPIE 3.2-4.6 IntegratedPhysicalDamages (median)] | Fragmented World | VNM | Emissions¦CO2¦Energy | Mt CO2/yr | Emissions¦CO2¦Energy | scenarios - CO2 abatement | CO2 | 2070 | 163.4473 | Emissions¦CO2¦Energy
Downscaling[REMIND-MAgPIE 3.2-4.6 IntegratedPhysicalDamages (median)] | Fragmented World | VNM | Emissions¦CO2¦Energy | Mt CO2/yr | Emissions¦CO2¦Energy | scenarios - CO2 abatement | CO2 | 2075 | 159.0853 | Emissions¦CO2¦Energy
Downscaling[REMIND-MAgPIE 3.2-4.6 IntegratedPhysicalDamages (median)] | Fragmented World | VNM | Emissions¦CO2¦Energy | Mt CO2/yr | Emissions¦CO2¦Energy | scenarios - CO2 abatement | CO2 | 2080 | 154.1563 | Emissions¦CO2¦Energy
Downscaling[REMIND-MAgPIE 3.2-4.6 IntegratedPhysicalDamages (median)] | Fragmented World | VNM | Emissions¦CO2¦Energy | Mt CO2/yr | Emissions¦CO2¦Energy | scenarios - CO2 abatement | CO2 | 2085 | 140.3507 | Emissions¦CO2¦Energy
Downscaling[REMIND-MAgPIE 3.2-4.6 IntegratedPhysicalDamages (median)] | Fragmented World | VNM | Emissions¦CO2¦Energy | Mt CO2/yr | Emissions¦CO2¦Energy | scenarios - CO2 abatement | CO2 | 2090 | 127.19 | Emissions¦CO2¦Energy
Downscaling[REMIND-MAgPIE 3.2-4.6 IntegratedPhysicalDamages (median)] | Fragmented World | VNM | Emissions¦CO2¦Energy | Mt CO2/yr | Emissions¦CO2¦Energy | scenarios - CO2 abatement | CO2 | 2095 | 119.4631 | Emissions¦CO2¦Energy
Downscaling[REMIND-MAgPIE 3.2-4.6 IntegratedPhysicalDamages (median)] | Fragmented World | VNM | Emissions¦CO2¦Energy | Mt CO2/yr | Emissions¦CO2¦Energy | scenarios - CO2 abatement | CO2 | 2100 | 112.2776 | Emissions¦CO2¦Energy
Downscaling[REMIND-MAgPIE 3.2-4.6 IntegratedPhysicalDamages (median)] | Low demand | VNM | Carbon Sequestration¦CCS | Mt CO2/yr | Carbon Sequestration¦CCS | CCS potential |  | 2020 | 0 | Carbon Sequestration¦CCS
Downscaling[REMIND-MAgPIE 3.2-4.6 IntegratedPhysicalDamages (median)] | Low demand | VNM | Carbon Sequestration¦CCS | Mt CO2/yr | Carbon Sequestration¦CCS | CCS potential |  | 2025 | 0.0063 | Carbon Sequestration¦CCS
Downscaling[REMIND-MAgPIE 3.2-4.6 IntegratedPhysicalDamages (median)] | Low demand | VNM | Carbon Sequestration¦CCS | Mt CO2/yr | Carbon Sequestration¦CCS | CCS potential |  | 2030 | 0.3105 | Carbon Sequestration¦CCS
Downscaling[REMIND-MAgPIE 3.2-4.6 IntegratedPhysicalDamages (median)] | Low demand | VNM | Carbon Sequestration¦CCS | Mt CO2/yr | Carbon Sequestration¦CCS | CCS potential |  | 2035 | 3.2005 | Carbon Sequestration¦CCS
Downscaling[REMIND-MAgPIE 3.2-4.6 IntegratedPhysicalDamages (median)] | Low demand | VNM | Carbon Sequestration¦CCS | Mt CO2/yr | Carbon Sequestration¦CCS | CCS potential |  | 2040 | 8.2393 | Carbon Sequestration¦CCS
Downscaling[REMIND-MAgPIE 3.2-4.6 IntegratedPhysicalDamages (median)] | Low demand | VNM | Carbon Sequestration¦CCS | Mt CO2/yr | Carbon Sequestration¦CCS | CCS potential |  | 2045 | 14.0455 | Carbon Sequestration¦CCS
Downscaling[REMIND-MAgPIE 3.2-4.6 IntegratedPhysicalDamages (median)] | Low demand | VNM | Carbon Sequestration¦CCS | Mt CO2/yr | Carbon Sequestration¦CCS | CCS potential |  | 2050 | 19.3026 | Carbon Sequestration¦CCS
Downscaling[REMIND-MAgPIE 3.2-4.6 IntegratedPhysicalDamages (median)] | Low demand | VNM | Carbon Sequestration¦CCS | Mt CO2/yr | Carbon Sequestration¦CCS | CCS potential |  | 2055 | 24.1251 | Carbon Sequestration¦CCS
Downscaling[REMIND-MAgPIE 3.2-4.6 IntegratedPhysicalDamages (median)] | Low demand | VNM | Carbon Sequestration¦CCS | Mt CO2/yr | Carbon Sequestration¦CCS | CCS potential |  | 2060 | 23.5742 | Carbon Sequestration¦CCS
Downscaling[REMIND-MAgPIE 3.2-4.6 IntegratedPhysicalDamages (median)] | Low demand | VNM | Carbon Sequestration¦CCS | Mt CO2/yr | Carbon Sequestration¦CCS | CCS potential |  | 2065 | 22.1723 | Carbon Sequestration¦CCS
Downscaling[REMIND-MAgPIE 3.2-4.6 IntegratedPhysicalDamages (median)] | Low demand | VNM | Carbon Sequestration¦CCS | Mt CO2/yr | Carbon Sequestration¦CCS | CCS potential |  | 2070 | 20.6609 | Carbon Sequestration¦CCS
Downscaling[REMIND-MAgPIE 3.2-4.6 IntegratedPhysicalDamages (median)] | Low demand | VNM | Carbon Sequestration¦CCS | Mt CO2/yr | Carbon Sequestration¦CCS | CCS potential |  | 2075 | 17.936 | Carbon Sequestration¦CCS
Downscaling[REMIND-MAgPIE 3.2-4.6 IntegratedPhysicalDamages (median)] | Low demand | VNM | Carbon Sequestration¦CCS | Mt CO2/yr | Carbon Sequestration¦CCS | CCS potential |  | 2080 | 15.6385 | Carbon Sequestration¦CCS
Downscaling[REMIND-MAgPIE 3.2-4.6 IntegratedPhysicalDamages (median)] | Low demand | VNM | Carbon Sequestration¦CCS | Mt CO2/yr | Carbon Sequestration¦CCS | CCS potential |  | 2085 | 13.5688 | Carbon Sequestration¦CCS
Downscaling[REMIND-MAgPIE 3.2-4.6 IntegratedPhysicalDamages (median)] | Low demand | VNM | Carbon Sequestration¦CCS | Mt CO2/yr | Carbon Sequestration¦CCS | CCS potential |  | 2090 | 11.805 | Carbon Sequestration¦CCS
Downscaling[REMIND-MAgPIE 3.2-4.6 IntegratedPhysicalDamages (median)] | Low demand | VNM | Carbon Sequestration¦CCS | Mt CO2/yr | Carbon Sequestration¦CCS | CCS potential |  | 2095 | 11.5364 | Carbon Sequestration¦CCS
Downscaling[REMIND-MAgPIE 3.2-4.6 IntegratedPhysicalDamages (median)] | Low demand | VNM | Carbon Sequestration¦CCS | Mt CO2/yr | Carbon Sequestration¦CCS | CCS potential |  | 2100 | 11.352 | Carbon Sequestration¦CCS
Downscaling[REMIND-MAgPIE 3.2-4.6 IntegratedPhysicalDamages (median)] | Low demand | VNM | Final Energy¦Industry¦Electricity | EJ/yr | Final Energy¦Industry¦Electricity | demand_projection | elc_industry | 2020 | 0.408 | Final Energy¦Industry¦Electricity
Downscaling[REMIND-MAgPIE 3.2-4.6 IntegratedPhysicalDamages (median)] | Low demand | VNM | Final Energy¦Industry¦Electricity | EJ/yr | Final Energy¦Industry¦Electricity | demand_projection | elc_industry | 2025 | 0.5028 | Final Energy¦Industry¦Electricity
Downscaling[REMIND-MAgPIE 3.2-4.6 IntegratedPhysicalDamages (median)] | Low demand | VNM | Final Energy¦Industry¦Electricity | EJ/yr | Final Energy¦Industry¦Electricity | demand_projection | elc_industry | 2030 | 0.5397 | Final Energy¦Industry¦Electricity
Downscaling[REMIND-MAgPIE 3.2-4.6 IntegratedPhysicalDamages (median)] | Low demand | VNM | Final Energy¦Industry¦Electricity | EJ/yr | Final Energy¦Industry¦Electricity | demand_projection | elc_industry | 2035 | 0.5738 | Final Energy¦Industry¦Electricity
Downscaling[REMIND-MAgPIE 3.2-4.6 IntegratedPhysicalDamages (median)] | Low demand | VNM | Final Energy¦Industry¦Electricity | EJ/yr | Final Energy¦Industry¦Electricity | demand_projection | elc_industry | 2040 | 0.5388 | Final Energy¦Industry¦Electricity
Downscaling[REMIND-MAgPIE 3.2-4.6 IntegratedPhysicalDamages (median)] | Low demand | VNM | Final Energy¦Industry¦Electricity | EJ/yr | Final Energy¦Industry¦Electricity | demand_projection | elc_industry | 2045 | 0.5509 | Final Energy¦Industry¦Electricity
Downscaling[REMIND-MAgPIE 3.2-4.6 IntegratedPhysicalDamages (median)] | Low demand | VNM | Final Energy¦Industry¦Electricity | EJ/yr | Final Energy¦Industry¦Electricity | demand_projection | elc_industry | 2050 | 0.5299 | Final Energy¦Industry¦Electricity
Downscaling[REMIND-MAgPIE 3.2-4.6 IntegratedPhysicalDamages (median)] | Low demand | VNM | Final Energy¦Industry¦Electricity | EJ/yr | Final Energy¦Industry¦Electricity | demand_projection | elc_industry | 2055 | 0.4668 | Final Energy¦Industry¦Electricity
Downscaling[REMIND-MAgPIE 3.2-4.6 IntegratedPhysicalDamages (median)] | Low demand | VNM | Final Energy¦Industry¦Electricity | EJ/yr | Final Energy¦Industry¦Electricity | demand_projection | elc_industry | 2060 | 0.4132 | Final Energy¦Industry¦Electricity
Downscaling[REMIND-MAgPIE 3.2-4.6 IntegratedPhysicalDamages (median)] | Low demand | VNM | Final Energy¦Industry¦Electricity | EJ/yr | Final Energy¦Industry¦Electricity | demand_projection | elc_industry | 2065 | 0.3748 | Final Energy¦Industry¦Electricity
Downscaling[REMIND-MAgPIE 3.2-4.6 IntegratedPhysicalDamages (median)] | Low demand | VNM | Final Energy¦Industry¦Electricity | EJ/yr | Final Energy¦Industry¦Electricity | demand_projection | elc_industry | 2070 | 0.341 | Final Energy¦Industry¦Electricity
Downscaling[REMIND-MAgPIE 3.2-4.6 IntegratedPhysicalDamages (median)] | Low demand | VNM | Final Energy¦Industry¦Electricity | EJ/yr | Final Energy¦Industry¦Electricity | demand_projection | elc_industry | 2075 | 0.3175 | Final Energy¦Industry¦Electricity
Downscaling[REMIND-MAgPIE 3.2-4.6 IntegratedPhysicalDamages (median)] | Low demand | VNM | Final Energy¦Industry¦Electricity | EJ/yr | Final Energy¦Industry¦Electricity | demand_projection | elc_industry | 2080 | 0.2973 | Final Energy¦Industry¦Electricity
Downscaling[REMIND-MAgPIE 3.2-4.6 IntegratedPhysicalDamages (median)] | Low demand | VNM | Final Energy¦Industry¦Electricity | EJ/yr | Final Energy¦Industry¦Electricity | demand_projection | elc_industry | 2085 | 0.2841 | Final Energy¦Industry¦Electricity
Downscaling[REMIND-MAgPIE 3.2-4.6 IntegratedPhysicalDamages (median)] | Low demand | VNM | Final Energy¦Industry¦Electricity | EJ/yr | Final Energy¦Industry¦Electricity | demand_projection | elc_industry | 2090 | 0.2717 | Final Energy¦Industry¦Electricity
Downscaling[REMIND-MAgPIE 3.2-4.6 IntegratedPhysicalDamages (median)] | Low demand | VNM | Final Energy¦Industry¦Electricity | EJ/yr | Final Energy¦Industry¦Electricity | demand_projection | elc_industry | 2095 | 0.2618 | Final Energy¦Industry¦Electricity
Downscaling[REMIND-MAgPIE 3.2-4.6 IntegratedPhysicalDamages (median)] | Low demand | VNM | Final Energy¦Industry¦Electricity | EJ/yr | Final Energy¦Industry¦Electricity | demand_projection | elc_industry | 2100 | 0.2536 | Final Energy¦Industry¦Electricity
Downscaling[REMIND-MAgPIE 3.2-4.6 IntegratedPhysicalDamages (median)] | Low demand | VNM | Final Energy¦Residential and Commercial¦Electricity | EJ/yr | Final Energy¦Residential and Commercial¦Electricity | demand_projection | elc_buildings | 2020 | 0.2282 | Final Energy¦Residential and Commercial¦Electricity
Downscaling[REMIND-MAgPIE 3.2-4.6 IntegratedPhysicalDamages (median)] | Low demand | VNM | Final Energy¦Residential and Commercial¦Electricity | EJ/yr | Final Energy¦Residential and Commercial¦Electricity | demand_projection | elc_buildings | 2025 | 0.3428 | Final Energy¦Residential and Commercial¦Electricity
Downscaling[REMIND-MAgPIE 3.2-4.6 IntegratedPhysicalDamages (median)] | Low demand | VNM | Final Energy¦Residential and Commercial¦Electricity | EJ/yr | Final Energy¦Residential and Commercial¦Electricity | demand_projection | elc_buildings | 2030 | 0.457 | Final Energy¦Residential and Commercial¦Electricity
Downscaling[REMIND-MAgPIE 3.2-4.6 IntegratedPhysicalDamages (median)] | Low demand | VNM | Final Energy¦Residential and Commercial¦Electricity | EJ/yr | Final Energy¦Residential and Commercial¦Electricity | demand_projection | elc_buildings | 2035 | 0.5989 | Final Energy¦Residential and Commercial¦Electricity
Downscaling[REMIND-MAgPIE 3.2-4.6 IntegratedPhysicalDamages (median)] | Low demand | VNM | Final Energy¦Residential and Commercial¦Electricity | EJ/yr | Final Energy¦Residential and Commercial¦Electricity | demand_projection | elc_buildings | 2040 | 0.7786 | Final Energy¦Residential and Commercial¦Electricity
Downscaling[REMIND-MAgPIE 3.2-4.6 IntegratedPhysicalDamages (median)] | Low demand | VNM | Final Energy¦Residential and Commercial¦Electricity | EJ/yr | Final Energy¦Residential and Commercial¦Electricity | demand_projection | elc_buildings | 2045 | 0.9587 | Final Energy¦Residential and Commercial¦Electricity
Downscaling[REMIND-MAgPIE 3.2-4.6 IntegratedPhysicalDamages (median)] | Low demand | VNM | Final Energy¦Residential and Commercial¦Electricity | EJ/yr | Final Energy¦Residential and Commercial¦Electricity | demand_projection | elc_buildings | 2050 | 1.1427 | Final Energy¦Residential and Commercial¦Electricity
Downscaling[REMIND-MAgPIE 3.2-4.6 IntegratedPhysicalDamages (median)] | Low demand | VNM | Final Energy¦Residential and Commercial¦Electricity | EJ/yr | Final Energy¦Residential and Commercial¦Electricity | demand_projection | elc_buildings | 2055 | 1.1929 | Final Energy¦Residential and Commercial¦Electricity
Downscaling[REMIND-MAgPIE 3.2-4.6 IntegratedPhysicalDamages (median)] | Low demand | VNM | Final Energy¦Residential and Commercial¦Electricity | EJ/yr | Final Energy¦Residential and Commercial¦Electricity | demand_projection | elc_buildings | 2060 | 1.3308 | Final Energy¦Residential and Commercial¦Electricity
Downscaling[REMIND-MAgPIE 3.2-4.6 IntegratedPhysicalDamages (median)] | Low demand | VNM | Final Energy¦Residential and Commercial¦Electricity | EJ/yr | Final Energy¦Residential and Commercial¦Electricity | demand_projection | elc_buildings | 2065 | 1.394 | Final Energy¦Residential and Commercial¦Electricity
Downscaling[REMIND-MAgPIE 3.2-4.6 IntegratedPhysicalDamages (median)] | Low demand | VNM | Final Energy¦Residential and Commercial¦Electricity | EJ/yr | Final Energy¦Residential and Commercial¦Electricity | demand_projection | elc_buildings | 2070 | 1.463 | Final Energy¦Residential and Commercial¦Electricity
Downscaling[REMIND-MAgPIE 3.2-4.6 IntegratedPhysicalDamages (median)] | Low demand | VNM | Final Energy¦Residential and Commercial¦Electricity | EJ/yr | Final Energy¦Residential and Commercial¦Electricity | demand_projection | elc_buildings | 2075 | 1.5609 | Final Energy¦Residential and Commercial¦Electricity
Downscaling[REMIND-MAgPIE 3.2-4.6 IntegratedPhysicalDamages (median)] | Low demand | VNM | Final Energy¦Residential and Commercial¦Electricity | EJ/yr | Final Energy¦Residential and Commercial¦Electricity | demand_projection | elc_buildings | 2080 | 1.637 | Final Energy¦Residential and Commercial¦Electricity
Downscaling[REMIND-MAgPIE 3.2-4.6 IntegratedPhysicalDamages (median)] | Low demand | VNM | Final Energy¦Residential and Commercial¦Electricity | EJ/yr | Final Energy¦Residential and Commercial¦Electricity | demand_projection | elc_buildings | 2085 | 1.6512 | Final Energy¦Residential and Commercial¦Electricity
Downscaling[REMIND-MAgPIE 3.2-4.6 IntegratedPhysicalDamages (median)] | Low demand | VNM | Final Energy¦Residential and Commercial¦Electricity | EJ/yr | Final Energy¦Residential and Commercial¦Electricity | demand_projection | elc_buildings | 2090 | 1.6593 | Final Energy¦Residential and Commercial¦Electricity
Downscaling[REMIND-MAgPIE 3.2-4.6 IntegratedPhysicalDamages (median)] | Low demand | VNM | Final Energy¦Residential and Commercial¦Electricity | EJ/yr | Final Energy¦Residential and Commercial¦Electricity | demand_projection | elc_buildings | 2095 | 1.6259 | Final Energy¦Residential and Commercial¦Electricity
Downscaling[REMIND-MAgPIE 3.2-4.6 IntegratedPhysicalDamages (median)] | Low demand | VNM | Final Energy¦Residential and Commercial¦Electricity | EJ/yr | Final Energy¦Residential and Commercial¦Electricity | demand_projection | elc_buildings | 2100 | 1.5948 | Final Energy¦Residential and Commercial¦Electricity
Downscaling[REMIND-MAgPIE 3.2-4.6 IntegratedPhysicalDamages (median)] | Low demand | VNM | Final Energy¦Transportation¦Electricity | EJ/yr | Final Energy¦Transportation¦Electricity | demand_projection | elc_transport | 2020 | 0.0008 | Final Energy¦Transportation¦Electricity
Downscaling[REMIND-MAgPIE 3.2-4.6 IntegratedPhysicalDamages (median)] | Low demand | VNM | Final Energy¦Transportation¦Electricity | EJ/yr | Final Energy¦Transportation¦Electricity | demand_projection | elc_transport | 2025 | 0.008 | Final Energy¦Transportation¦Electricity
Downscaling[REMIND-MAgPIE 3.2-4.6 IntegratedPhysicalDamages (median)] | Low demand | VNM | Final Energy¦Transportation¦Electricity | EJ/yr | Final Energy¦Transportation¦Electricity | demand_projection | elc_transport | 2030 | 0.0512 | Final Energy¦Transportation¦Electricity
Downscaling[REMIND-MAgPIE 3.2-4.6 IntegratedPhysicalDamages (median)] | Low demand | VNM | Final Energy¦Transportation¦Electricity | EJ/yr | Final Energy¦Transportation¦Electricity | demand_projection | elc_transport | 2035 | 0.1292 | Final Energy¦Transportation¦Electricity
Downscaling[REMIND-MAgPIE 3.2-4.6 IntegratedPhysicalDamages (median)] | Low demand | VNM | Final Energy¦Transportation¦Electricity | EJ/yr | Final Energy¦Transportation¦Electricity | demand_projection | elc_transport | 2040 | 0.34 | Final Energy¦Transportation¦Electricity
Downscaling[REMIND-MAgPIE 3.2-4.6 IntegratedPhysicalDamages (median)] | Low demand | VNM | Final Energy¦Transportation¦Electricity | EJ/yr | Final Energy¦Transportation¦Electricity | demand_projection | elc_transport | 2045 | 0.4732 | Final Energy¦Transportation¦Electricity
Downscaling[REMIND-MAgPIE 3.2-4.6 IntegratedPhysicalDamages (median)] | Low demand | VNM | Final Energy¦Transportation¦Electricity | EJ/yr | Final Energy¦Transportation¦Electricity | demand_projection | elc_transport | 2050 | 0.4893 | Final Energy¦Transportation¦Electricity
Downscaling[REMIND-MAgPIE 3.2-4.6 IntegratedPhysicalDamages (median)] | Low demand | VNM | Final Energy¦Transportation¦Electricity | EJ/yr | Final Energy¦Transportation¦Electricity | demand_projection | elc_transport | 2055 | 0.6091 | Final Energy¦Transportation¦Electricity
Downscaling[REMIND-MAgPIE 3.2-4.6 IntegratedPhysicalDamages (median)] | Low demand | VNM | Final Energy¦Transportation¦Electricity | EJ/yr | Final Energy¦Transportation¦Electricity | demand_projection | elc_transport | 2060 | 0.6466 | Final Energy¦Transportation¦Electricity
Downscaling[REMIND-MAgPIE 3.2-4.6 IntegratedPhysicalDamages (median)] | Low demand | VNM | Final Energy¦Transportation¦Electricity | EJ/yr | Final Energy¦Transportation¦Electricity | demand_projection | elc_transport | 2065 | 0.6475 | Final Energy¦Transportation¦Electricity
Downscaling[REMIND-MAgPIE 3.2-4.6 IntegratedPhysicalDamages (median)] | Low demand | VNM | Final Energy¦Transportation¦Electricity | EJ/yr | Final Energy¦Transportation¦Electricity | demand_projection | elc_transport | 2070 | 0.6405 | Final Energy¦Transportation¦Electricity
Downscaling[REMIND-MAgPIE 3.2-4.6 IntegratedPhysicalDamages (median)] | Low demand | VNM | Final Energy¦Transportation¦Electricity | EJ/yr | Final Energy¦Transportation¦Electricity | demand_projection | elc_transport | 2075 | 0.6274 | Final Energy¦Transportation¦Electricity
Downscaling[REMIND-MAgPIE 3.2-4.6 IntegratedPhysicalDamages (median)] | Low demand | VNM | Final Energy¦Transportation¦Electricity | EJ/yr | Final Energy¦Transportation¦Electricity | demand_projection | elc_transport | 2080 | 0.6233 | Final Energy¦Transportation¦Electricity
Downscaling[REMIND-MAgPIE 3.2-4.6 IntegratedPhysicalDamages (median)] | Low demand | VNM | Final Energy¦Transportation¦Electricity | EJ/yr | Final Energy¦Transportation¦Electricity | demand_projection | elc_transport | 2085 | 0.6175 | Final Energy¦Transportation¦Electricity
Downscaling[REMIND-MAgPIE 3.2-4.6 IntegratedPhysicalDamages (median)] | Low demand | VNM | Final Energy¦Transportation¦Electricity | EJ/yr | Final Energy¦Transportation¦Electricity | demand_projection | elc_transport | 2090 | 0.6074 | Final Energy¦Transportation¦Electricity
Downscaling[REMIND-MAgPIE 3.2-4.6 IntegratedPhysicalDamages (median)] | Low demand | VNM | Final Energy¦Transportation¦Electricity | EJ/yr | Final Energy¦Transportation¦Electricity | demand_projection | elc_transport | 2095 | 0.6015 | Final Energy¦Transportation¦Electricity
Downscaling[REMIND-MAgPIE 3.2-4.6 IntegratedPhysicalDamages (median)] | Low demand | VNM | Final Energy¦Transportation¦Electricity | EJ/yr | Final Energy¦Transportation¦Electricity | demand_projection | elc_transport | 2100 | 0.5938 | Final Energy¦Transportation¦Electricity
Downscaling[REMIND-MAgPIE 3.2-4.6 IntegratedPhysicalDamages (median)] | Low demand | VNM | Secondary Energy¦Hydrogen | EJ/yr | Secondary Energy¦Hydrogen | demand_projection | hydrogen_allsect | 2020 | 0.0025 | Secondary Energy¦Hydrogen
Downscaling[REMIND-MAgPIE 3.2-4.6 IntegratedPhysicalDamages (median)] | Low demand | VNM | Secondary Energy¦Hydrogen | EJ/yr | Secondary Energy¦Hydrogen | demand_projection | hydrogen_allsect | 2025 | 0.0124 | Secondary Energy¦Hydrogen
Downscaling[REMIND-MAgPIE 3.2-4.6 IntegratedPhysicalDamages (median)] | Low demand | VNM | Secondary Energy¦Hydrogen | EJ/yr | Secondary Energy¦Hydrogen | demand_projection | hydrogen_allsect | 2030 | 0.0163 | Secondary Energy¦Hydrogen
Downscaling[REMIND-MAgPIE 3.2-4.6 IntegratedPhysicalDamages (median)] | Low demand | VNM | Secondary Energy¦Hydrogen | EJ/yr | Secondary Energy¦Hydrogen | demand_projection | hydrogen_allsect | 2035 | 0.0212 | Secondary Energy¦Hydrogen
Downscaling[REMIND-MAgPIE 3.2-4.6 IntegratedPhysicalDamages (median)] | Low demand | VNM | Secondary Energy¦Hydrogen | EJ/yr | Secondary Energy¦Hydrogen | demand_projection | hydrogen_allsect | 2040 | 0.0256 | Secondary Energy¦Hydrogen
Downscaling[REMIND-MAgPIE 3.2-4.6 IntegratedPhysicalDamages (median)] | Low demand | VNM | Secondary Energy¦Hydrogen | EJ/yr | Secondary Energy¦Hydrogen | demand_projection | hydrogen_allsect | 2045 | 0.0323 | Secondary Energy¦Hydrogen
Downscaling[REMIND-MAgPIE 3.2-4.6 IntegratedPhysicalDamages (median)] | Low demand | VNM | Secondary Energy¦Hydrogen | EJ/yr | Secondary Energy¦Hydrogen | demand_projection | hydrogen_allsect | 2050 | 0.0423 | Secondary Energy¦Hydrogen
Downscaling[REMIND-MAgPIE 3.2-4.6 IntegratedPhysicalDamages (median)] | Low demand | VNM | Secondary Energy¦Hydrogen | EJ/yr | Secondary Energy¦Hydrogen | demand_projection | hydrogen_allsect | 2055 | 0.0548 | Secondary Energy¦Hydrogen
Downscaling[REMIND-MAgPIE 3.2-4.6 IntegratedPhysicalDamages (median)] | Low demand | VNM | Secondary Energy¦Hydrogen | EJ/yr | Secondary Energy¦Hydrogen | demand_projection | hydrogen_allsect | 2060 | 0.0782 | Secondary Energy¦Hydrogen
Downscaling[REMIND-MAgPIE 3.2-4.6 IntegratedPhysicalDamages (median)] | Low demand | VNM | Secondary Energy¦Hydrogen | EJ/yr | Secondary Energy¦Hydrogen | demand_projection | hydrogen_allsect | 2065 | 0.0961 | Secondary Energy¦Hydrogen
Downscaling[REMIND-MAgPIE 3.2-4.6 IntegratedPhysicalDamages (median)] | Low demand | VNM | Secondary Energy¦Hydrogen | EJ/yr | Secondary Energy¦Hydrogen | demand_projection | hydrogen_allsect | 2070 | 0.105 | Secondary Energy¦Hydrogen
Downscaling[REMIND-MAgPIE 3.2-4.6 IntegratedPhysicalDamages (median)] | Low demand | VNM | Secondary Energy¦Hydrogen | EJ/yr | Secondary Energy¦Hydrogen | demand_projection | hydrogen_allsect | 2075 | 0.1094 | Secondary Energy¦Hydrogen
Downscaling[REMIND-MAgPIE 3.2-4.6 IntegratedPhysicalDamages (median)] | Low demand | VNM | Secondary Energy¦Hydrogen | EJ/yr | Secondary Energy¦Hydrogen | demand_projection | hydrogen_allsect | 2080 | 0.1088 | Secondary Energy¦Hydrogen
Downscaling[REMIND-MAgPIE 3.2-4.6 IntegratedPhysicalDamages (median)] | Low demand | VNM | Secondary Energy¦Hydrogen | EJ/yr | Secondary Energy¦Hydrogen | demand_projection | hydrogen_allsect | 2085 | 0.1011 | Secondary Energy¦Hydrogen
Downscaling[REMIND-MAgPIE 3.2-4.6 IntegratedPhysicalDamages (median)] | Low demand | VNM | Secondary Energy¦Hydrogen | EJ/yr | Secondary Energy¦Hydrogen | demand_projection | hydrogen_allsect | 2090 | 0.0923 | Secondary Energy¦Hydrogen
Downscaling[REMIND-MAgPIE 3.2-4.6 IntegratedPhysicalDamages (median)] | Low demand | VNM | Secondary Energy¦Hydrogen | EJ/yr | Secondary Energy¦Hydrogen | demand_projection | hydrogen_allsect | 2095 | 0.0888 | Secondary Energy¦Hydrogen
Downscaling[REMIND-MAgPIE 3.2-4.6 IntegratedPhysicalDamages (median)] | Low demand | VNM | Secondary Energy¦Hydrogen | EJ/yr | Secondary Energy¦Hydrogen | demand_projection | hydrogen_allsect | 2100 | 0.0862 | Secondary Energy¦Hydrogen
Downscaling[REMIND-MAgPIE 3.2-4.6 IntegratedPhysicalDamages (median)] | Low demand | VNM | Secondary Energy¦Electricity¦Coal | EJ/yr | Secondary Energy¦Electricity¦Coal | elec_co2 |  | 2020 | 0.254 | Secondary Energy¦Electricity¦Coal | 94
Downscaling[REMIND-MAgPIE 3.2-4.6 IntegratedPhysicalDamages (median)] | Low demand | VNM | Secondary Energy¦Electricity¦Coal | EJ/yr | Secondary Energy¦Electricity¦Coal | elec_co2 |  | 2025 | 0.2806 | Secondary Energy¦Electricity¦Coal | 94
Downscaling[REMIND-MAgPIE 3.2-4.6 IntegratedPhysicalDamages (median)] | Low demand | VNM | Secondary Energy¦Electricity¦Coal | EJ/yr | Secondary Energy¦Electricity¦Coal | elec_co2 |  | 2030 | 0.0572 | Secondary Energy¦Electricity¦Coal | 94
Downscaling[REMIND-MAgPIE 3.2-4.6 IntegratedPhysicalDamages (median)] | Low demand | VNM | Secondary Energy¦Electricity¦Coal | EJ/yr | Secondary Energy¦Electricity¦Coal | elec_co2 |  | 2035 | 0.0016 | Secondary Energy¦Electricity¦Coal | 94
Downscaling[REMIND-MAgPIE 3.2-4.6 IntegratedPhysicalDamages (median)] | Low demand | VNM | Secondary Energy¦Electricity¦Coal | EJ/yr | Secondary Energy¦Electricity¦Coal | elec_co2 |  | 2040 | 0 | Secondary Energy¦Electricity¦Coal | 94
Downscaling[REMIND-MAgPIE 3.2-4.6 IntegratedPhysicalDamages (median)] | Low demand | VNM | Secondary Energy¦Electricity¦Coal | EJ/yr | Secondary Energy¦Electricity¦Coal | elec_co2 |  | 2045 | 0 | Secondary Energy¦Electricity¦Coal | 94
Downscaling[REMIND-MAgPIE 3.2-4.6 IntegratedPhysicalDamages (median)] | Low demand | VNM | Secondary Energy¦Electricity¦Coal | EJ/yr | Secondary Energy¦Electricity¦Coal | elec_co2 |  | 2050 | 0 | Secondary Energy¦Electricity¦Coal | 94
Downscaling[REMIND-MAgPIE 3.2-4.6 IntegratedPhysicalDamages (median)] | Low demand | VNM | Secondary Energy¦Electricity¦Coal | EJ/yr | Secondary Energy¦Electricity¦Coal | elec_co2 |  | 2055 | 0 | Secondary Energy¦Electricity¦Coal | 94
Downscaling[REMIND-MAgPIE 3.2-4.6 IntegratedPhysicalDamages (median)] | Low demand | VNM | Secondary Energy¦Electricity¦Coal | EJ/yr | Secondary Energy¦Electricity¦Coal | elec_co2 |  | 2060 | 0 | Secondary Energy¦Electricity¦Coal | 94
Downscaling[REMIND-MAgPIE 3.2-4.6 IntegratedPhysicalDamages (median)] | Low demand | VNM | Secondary Energy¦Electricity¦Coal | EJ/yr | Secondary Energy¦Electricity¦Coal | elec_co2 |  | 2065 | 0 | Secondary Energy¦Electricity¦Coal | 94
Downscaling[REMIND-MAgPIE 3.2-4.6 IntegratedPhysicalDamages (median)] | Low demand | VNM | Secondary Energy¦Electricity¦Coal | EJ/yr | Secondary Energy¦Electricity¦Coal | elec_co2 |  | 2070 | 0 | Secondary Energy¦Electricity¦Coal | 94
Downscaling[REMIND-MAgPIE 3.2-4.6 IntegratedPhysicalDamages (median)] | Low demand | VNM | Secondary Energy¦Electricity¦Coal | EJ/yr | Secondary Energy¦Electricity¦Coal | elec_co2 |  | 2075 | 0 | Secondary Energy¦Electricity¦Coal | 94
Downscaling[REMIND-MAgPIE 3.2-4.6 IntegratedPhysicalDamages (median)] | Low demand | VNM | Secondary Energy¦Electricity¦Coal | EJ/yr | Secondary Energy¦Electricity¦Coal | elec_co2 |  | 2080 | 0 | Secondary Energy¦Electricity¦Coal | 94
Downscaling[REMIND-MAgPIE 3.2-4.6 IntegratedPhysicalDamages (median)] | Low demand | VNM | Secondary Energy¦Electricity¦Coal | EJ/yr | Secondary Energy¦Electricity¦Coal | elec_co2 |  | 2085 | 0 | Secondary Energy¦Electricity¦Coal | 94
Downscaling[REMIND-MAgPIE 3.2-4.6 IntegratedPhysicalDamages (median)] | Low demand | VNM | Secondary Energy¦Electricity¦Coal | EJ/yr | Secondary Energy¦Electricity¦Coal | elec_co2 |  | 2090 | 0 | Secondary Energy¦Electricity¦Coal | 94
Downscaling[REMIND-MAgPIE 3.2-4.6 IntegratedPhysicalDamages (median)] | Low demand | VNM | Secondary Energy¦Electricity¦Coal | EJ/yr | Secondary Energy¦Electricity¦Coal | elec_co2 |  | 2095 | 0 | Secondary Energy¦Electricity¦Coal | 94
Downscaling[REMIND-MAgPIE 3.2-4.6 IntegratedPhysicalDamages (median)] | Low demand | VNM | Secondary Energy¦Electricity¦Coal | EJ/yr | Secondary Energy¦Electricity¦Coal | elec_co2 |  | 2100 | 0 | Secondary Energy¦Electricity¦Coal | 94
Downscaling[REMIND-MAgPIE 3.2-4.6 IntegratedPhysicalDamages (median)] | Low demand | VNM | Secondary Energy¦Electricity¦Gas | EJ/yr | Secondary Energy¦Electricity¦Gas | elec_co2 |  | 2020 | 0.0898 | Secondary Energy¦Electricity¦Gas | 55
Downscaling[REMIND-MAgPIE 3.2-4.6 IntegratedPhysicalDamages (median)] | Low demand | VNM | Secondary Energy¦Electricity¦Gas | EJ/yr | Secondary Energy¦Electricity¦Gas | elec_co2 |  | 2025 | 0.1337 | Secondary Energy¦Electricity¦Gas | 55
Downscaling[REMIND-MAgPIE 3.2-4.6 IntegratedPhysicalDamages (median)] | Low demand | VNM | Secondary Energy¦Electricity¦Gas | EJ/yr | Secondary Energy¦Electricity¦Gas | elec_co2 |  | 2030 | 0.1563 | Secondary Energy¦Electricity¦Gas | 55
Downscaling[REMIND-MAgPIE 3.2-4.6 IntegratedPhysicalDamages (median)] | Low demand | VNM | Secondary Energy¦Electricity¦Gas | EJ/yr | Secondary Energy¦Electricity¦Gas | elec_co2 |  | 2035 | 0.0824 | Secondary Energy¦Electricity¦Gas | 55
Downscaling[REMIND-MAgPIE 3.2-4.6 IntegratedPhysicalDamages (median)] | Low demand | VNM | Secondary Energy¦Electricity¦Gas | EJ/yr | Secondary Energy¦Electricity¦Gas | elec_co2 |  | 2040 | 0.0181 | Secondary Energy¦Electricity¦Gas | 55
Downscaling[REMIND-MAgPIE 3.2-4.6 IntegratedPhysicalDamages (median)] | Low demand | VNM | Secondary Energy¦Electricity¦Gas | EJ/yr | Secondary Energy¦Electricity¦Gas | elec_co2 |  | 2045 | 0.0128 | Secondary Energy¦Electricity¦Gas | 55
Downscaling[REMIND-MAgPIE 3.2-4.6 IntegratedPhysicalDamages (median)] | Low demand | VNM | Secondary Energy¦Electricity¦Gas | EJ/yr | Secondary Energy¦Electricity¦Gas | elec_co2 |  | 2050 | 0.0071 | Secondary Energy¦Electricity¦Gas | 55
Downscaling[REMIND-MAgPIE 3.2-4.6 IntegratedPhysicalDamages (median)] | Low demand | VNM | Secondary Energy¦Electricity¦Gas | EJ/yr | Secondary Energy¦Electricity¦Gas | elec_co2 |  | 2055 | 0.0039 | Secondary Energy¦Electricity¦Gas | 55
Downscaling[REMIND-MAgPIE 3.2-4.6 IntegratedPhysicalDamages (median)] | Low demand | VNM | Secondary Energy¦Electricity¦Gas | EJ/yr | Secondary Energy¦Electricity¦Gas | elec_co2 |  | 2060 | 0.0014 | Secondary Energy¦Electricity¦Gas | 55
Downscaling[REMIND-MAgPIE 3.2-4.6 IntegratedPhysicalDamages (median)] | Low demand | VNM | Secondary Energy¦Electricity¦Gas | EJ/yr | Secondary Energy¦Electricity¦Gas | elec_co2 |  | 2065 | 0.0004 | Secondary Energy¦Electricity¦Gas | 55
Downscaling[REMIND-MAgPIE 3.2-4.6 IntegratedPhysicalDamages (median)] | Low demand | VNM | Secondary Energy¦Electricity¦Gas | EJ/yr | Secondary Energy¦Electricity¦Gas | elec_co2 |  | 2070 | 0.0001 | Secondary Energy¦Electricity¦Gas | 55
Downscaling[REMIND-MAgPIE 3.2-4.6 IntegratedPhysicalDamages (median)] | Low demand | VNM | Secondary Energy¦Electricity¦Gas | EJ/yr | Secondary Energy¦Electricity¦Gas | elec_co2 |  | 2075 | 0 | Secondary Energy¦Electricity¦Gas | 55
Downscaling[REMIND-MAgPIE 3.2-4.6 IntegratedPhysicalDamages (median)] | Low demand | VNM | Secondary Energy¦Electricity¦Gas | EJ/yr | Secondary Energy¦Electricity¦Gas | elec_co2 |  | 2080 | 0 | Secondary Energy¦Electricity¦Gas | 55
Downscaling[REMIND-MAgPIE 3.2-4.6 IntegratedPhysicalDamages (median)] | Low demand | VNM | Secondary Energy¦Electricity¦Gas | EJ/yr | Secondary Energy¦Electricity¦Gas | elec_co2 |  | 2085 | 0 | Secondary Energy¦Electricity¦Gas | 55
Downscaling[REMIND-MAgPIE 3.2-4.6 IntegratedPhysicalDamages (median)] | Low demand | VNM | Secondary Energy¦Electricity¦Gas | EJ/yr | Secondary Energy¦Electricity¦Gas | elec_co2 |  | 2090 | 0 | Secondary Energy¦Electricity¦Gas | 55
Downscaling[REMIND-MAgPIE 3.2-4.6 IntegratedPhysicalDamages (median)] | Low demand | VNM | Secondary Energy¦Electricity¦Gas | EJ/yr | Secondary Energy¦Electricity¦Gas | elec_co2 |  | 2095 | 0 | Secondary Energy¦Electricity¦Gas | 55
Downscaling[REMIND-MAgPIE 3.2-4.6 IntegratedPhysicalDamages (median)] | Low demand | VNM | Secondary Energy¦Electricity¦Gas | EJ/yr | Secondary Energy¦Electricity¦Gas | elec_co2 |  | 2100 | 0 | Secondary Energy¦Electricity¦Gas | 55
Downscaling[REMIND-MAgPIE 3.2-4.6 IntegratedPhysicalDamages (median)] | Low demand | VNM | Secondary Energy¦Electricity¦Oil | EJ/yr | Secondary Energy¦Electricity¦Oil | elec_co2 |  | 2020 | 0.0103 | Secondary Energy¦Electricity¦Oil | 70
Downscaling[REMIND-MAgPIE 3.2-4.6 IntegratedPhysicalDamages (median)] | Low demand | VNM | Secondary Energy¦Electricity¦Oil | EJ/yr | Secondary Energy¦Electricity¦Oil | elec_co2 |  | 2025 | 0.0096 | Secondary Energy¦Electricity¦Oil | 70
Downscaling[REMIND-MAgPIE 3.2-4.6 IntegratedPhysicalDamages (median)] | Low demand | VNM | Secondary Energy¦Electricity¦Oil | EJ/yr | Secondary Energy¦Electricity¦Oil | elec_co2 |  | 2030 | 0.0044 | Secondary Energy¦Electricity¦Oil | 70
Downscaling[REMIND-MAgPIE 3.2-4.6 IntegratedPhysicalDamages (median)] | Low demand | VNM | Secondary Energy¦Electricity¦Oil | EJ/yr | Secondary Energy¦Electricity¦Oil | elec_co2 |  | 2035 | 0 | Secondary Energy¦Electricity¦Oil | 70
Downscaling[REMIND-MAgPIE 3.2-4.6 IntegratedPhysicalDamages (median)] | Low demand | VNM | Secondary Energy¦Electricity¦Oil | EJ/yr | Secondary Energy¦Electricity¦Oil | elec_co2 |  | 2040 | 0 | Secondary Energy¦Electricity¦Oil | 70
Downscaling[REMIND-MAgPIE 3.2-4.6 IntegratedPhysicalDamages (median)] | Low demand | VNM | Secondary Energy¦Electricity¦Oil | EJ/yr | Secondary Energy¦Electricity¦Oil | elec_co2 |  | 2045 | 0 | Secondary Energy¦Electricity¦Oil | 70
Downscaling[REMIND-MAgPIE 3.2-4.6 IntegratedPhysicalDamages (median)] | Low demand | VNM | Secondary Energy¦Electricity¦Oil | EJ/yr | Secondary Energy¦Electricity¦Oil | elec_co2 |  | 2050 | 0 | Secondary Energy¦Electricity¦Oil | 70
Downscaling[REMIND-MAgPIE 3.2-4.6 IntegratedPhysicalDamages (median)] | Low demand | VNM | Secondary Energy¦Electricity¦Oil | EJ/yr | Secondary Energy¦Electricity¦Oil | elec_co2 |  | 2055 | 0 | Secondary Energy¦Electricity¦Oil | 70
Downscaling[REMIND-MAgPIE 3.2-4.6 IntegratedPhysicalDamages (median)] | Low demand | VNM | Secondary Energy¦Electricity¦Oil | EJ/yr | Secondary Energy¦Electricity¦Oil | elec_co2 |  | 2060 | 0 | Secondary Energy¦Electricity¦Oil | 70
Downscaling[REMIND-MAgPIE 3.2-4.6 IntegratedPhysicalDamages (median)] | Low demand | VNM | Secondary Energy¦Electricity¦Oil | EJ/yr | Secondary Energy¦Electricity¦Oil | elec_co2 |  | 2065 | 0 | Secondary Energy¦Electricity¦Oil | 70
Downscaling[REMIND-MAgPIE 3.2-4.6 IntegratedPhysicalDamages (median)] | Low demand | VNM | Secondary Energy¦Electricity¦Oil | EJ/yr | Secondary Energy¦Electricity¦Oil | elec_co2 |  | 2070 | 0 | Secondary Energy¦Electricity¦Oil | 70
Downscaling[REMIND-MAgPIE 3.2-4.6 IntegratedPhysicalDamages (median)] | Low demand | VNM | Secondary Energy¦Electricity¦Oil | EJ/yr | Secondary Energy¦Electricity¦Oil | elec_co2 |  | 2075 | 0 | Secondary Energy¦Electricity¦Oil | 70
Downscaling[REMIND-MAgPIE 3.2-4.6 IntegratedPhysicalDamages (median)] | Low demand | VNM | Secondary Energy¦Electricity¦Oil | EJ/yr | Secondary Energy¦Electricity¦Oil | elec_co2 |  | 2080 | 0 | Secondary Energy¦Electricity¦Oil | 70
Downscaling[REMIND-MAgPIE 3.2-4.6 IntegratedPhysicalDamages (median)] | Low demand | VNM | Secondary Energy¦Electricity¦Oil | EJ/yr | Secondary Energy¦Electricity¦Oil | elec_co2 |  | 2085 | 0 | Secondary Energy¦Electricity¦Oil | 70
Downscaling[REMIND-MAgPIE 3.2-4.6 IntegratedPhysicalDamages (median)] | Low demand | VNM | Secondary Energy¦Electricity¦Oil | EJ/yr | Secondary Energy¦Electricity¦Oil | elec_co2 |  | 2090 | 0 | Secondary Energy¦Electricity¦Oil | 70
Downscaling[REMIND-MAgPIE 3.2-4.6 IntegratedPhysicalDamages (median)] | Low demand | VNM | Secondary Energy¦Electricity¦Oil | EJ/yr | Secondary Energy¦Electricity¦Oil | elec_co2 |  | 2095 | 0 | Secondary Energy¦Electricity¦Oil | 70
Downscaling[REMIND-MAgPIE 3.2-4.6 IntegratedPhysicalDamages (median)] | Low demand | VNM | Secondary Energy¦Electricity¦Oil | EJ/yr | Secondary Energy¦Electricity¦Oil | elec_co2 |  | 2100 | 0 | Secondary Energy¦Electricity¦Oil | 70
Downscaling[REMIND-MAgPIE 3.2-4.6 IntegratedPhysicalDamages (median)] | Low demand | VNM | Price¦Primary Energy¦Biomass | US$2010/GJ | Price¦Primary Energy¦Biomass | fuel_supply | bioenergy | 2020 | 5.3799 | Price¦Primary Energy¦Biomass
Downscaling[REMIND-MAgPIE 3.2-4.6 IntegratedPhysicalDamages (median)] | Low demand | VNM | Price¦Primary Energy¦Biomass | US$2010/GJ | Price¦Primary Energy¦Biomass | fuel_supply | bioenergy | 2025 | 5.3771 | Price¦Primary Energy¦Biomass
Downscaling[REMIND-MAgPIE 3.2-4.6 IntegratedPhysicalDamages (median)] | Low demand | VNM | Price¦Primary Energy¦Biomass | US$2010/GJ | Price¦Primary Energy¦Biomass | fuel_supply | bioenergy | 2030 | 5.1274 | Price¦Primary Energy¦Biomass
Downscaling[REMIND-MAgPIE 3.2-4.6 IntegratedPhysicalDamages (median)] | Low demand | VNM | Price¦Primary Energy¦Biomass | US$2010/GJ | Price¦Primary Energy¦Biomass | fuel_supply | bioenergy | 2035 | 7.6123 | Price¦Primary Energy¦Biomass
Downscaling[REMIND-MAgPIE 3.2-4.6 IntegratedPhysicalDamages (median)] | Low demand | VNM | Price¦Primary Energy¦Biomass | US$2010/GJ | Price¦Primary Energy¦Biomass | fuel_supply | bioenergy | 2040 | 9.0837 | Price¦Primary Energy¦Biomass
Downscaling[REMIND-MAgPIE 3.2-4.6 IntegratedPhysicalDamages (median)] | Low demand | VNM | Price¦Primary Energy¦Biomass | US$2010/GJ | Price¦Primary Energy¦Biomass | fuel_supply | bioenergy | 2045 | 10.5746 | Price¦Primary Energy¦Biomass
Downscaling[REMIND-MAgPIE 3.2-4.6 IntegratedPhysicalDamages (median)] | Low demand | VNM | Price¦Primary Energy¦Biomass | US$2010/GJ | Price¦Primary Energy¦Biomass | fuel_supply | bioenergy | 2050 | 12.7847 | Price¦Primary Energy¦Biomass
Downscaling[REMIND-MAgPIE 3.2-4.6 IntegratedPhysicalDamages (median)] | Low demand | VNM | Price¦Primary Energy¦Biomass | US$2010/GJ | Price¦Primary Energy¦Biomass | fuel_supply | bioenergy | 2055 | 10.7571 | Price¦Primary Energy¦Biomass
Downscaling[REMIND-MAgPIE 3.2-4.6 IntegratedPhysicalDamages (median)] | Low demand | VNM | Price¦Primary Energy¦Biomass | US$2010/GJ | Price¦Primary Energy¦Biomass | fuel_supply | bioenergy | 2060 | 25.0166 | Price¦Primary Energy¦Biomass
Downscaling[REMIND-MAgPIE 3.2-4.6 IntegratedPhysicalDamages (median)] | Low demand | VNM | Price¦Primary Energy¦Biomass | US$2010/GJ | Price¦Primary Energy¦Biomass | fuel_supply | bioenergy | 2065 | 21.6328 | Price¦Primary Energy¦Biomass
Downscaling[REMIND-MAgPIE 3.2-4.6 IntegratedPhysicalDamages (median)] | Low demand | VNM | Price¦Primary Energy¦Biomass | US$2010/GJ | Price¦Primary Energy¦Biomass | fuel_supply | bioenergy | 2070 | 18.2491 | Price¦Primary Energy¦Biomass
Downscaling[REMIND-MAgPIE 3.2-4.6 IntegratedPhysicalDamages (median)] | Low demand | VNM | Price¦Primary Energy¦Biomass | US$2010/GJ | Price¦Primary Energy¦Biomass | fuel_supply | bioenergy | 2075 | 17.2438 | Price¦Primary Energy¦Biomass
Downscaling[REMIND-MAgPIE 3.2-4.6 IntegratedPhysicalDamages (median)] | Low demand | VNM | Price¦Primary Energy¦Biomass | US$2010/GJ | Price¦Primary Energy¦Biomass | fuel_supply | bioenergy | 2080 | 16.2384 | Price¦Primary Energy¦Biomass
Downscaling[REMIND-MAgPIE 3.2-4.6 IntegratedPhysicalDamages (median)] | Low demand | VNM | Price¦Primary Energy¦Biomass | US$2010/GJ | Price¦Primary Energy¦Biomass | fuel_supply | bioenergy | 2085 | 16.2698 | Price¦Primary Energy¦Biomass
Downscaling[REMIND-MAgPIE 3.2-4.6 IntegratedPhysicalDamages (median)] | Low demand | VNM | Price¦Primary Energy¦Biomass | US$2010/GJ | Price¦Primary Energy¦Biomass | fuel_supply | bioenergy | 2090 | 16.3011 | Price¦Primary Energy¦Biomass
Downscaling[REMIND-MAgPIE 3.2-4.6 IntegratedPhysicalDamages (median)] | Low demand | VNM | Price¦Primary Energy¦Biomass | US$2010/GJ | Price¦Primary Energy¦Biomass | fuel_supply | bioenergy | 2095 | 17.0369 | Price¦Primary Energy¦Biomass
Downscaling[REMIND-MAgPIE 3.2-4.6 IntegratedPhysicalDamages (median)] | Low demand | VNM | Price¦Primary Energy¦Biomass | US$2010/GJ | Price¦Primary Energy¦Biomass | fuel_supply | bioenergy | 2100 | 17.7727 | Price¦Primary Energy¦Biomass
Downscaling[REMIND-MAgPIE 3.2-4.6 IntegratedPhysicalDamages (median)] | Low demand | VNM | Price¦Primary Energy¦Coal | US$2010/GJ | Price¦Primary Energy¦Coal | fuel_supply | coal | 2020 | 2.0344 | Price¦Primary Energy¦Coal
Downscaling[REMIND-MAgPIE 3.2-4.6 IntegratedPhysicalDamages (median)] | Low demand | VNM | Price¦Primary Energy¦Coal | US$2010/GJ | Price¦Primary Energy¦Coal | fuel_supply | coal | 2025 | 2.3545 | Price¦Primary Energy¦Coal
Downscaling[REMIND-MAgPIE 3.2-4.6 IntegratedPhysicalDamages (median)] | Low demand | VNM | Price¦Primary Energy¦Coal | US$2010/GJ | Price¦Primary Energy¦Coal | fuel_supply | coal | 2030 | 1.6187 | Price¦Primary Energy¦Coal
Downscaling[REMIND-MAgPIE 3.2-4.6 IntegratedPhysicalDamages (median)] | Low demand | VNM | Price¦Primary Energy¦Coal | US$2010/GJ | Price¦Primary Energy¦Coal | fuel_supply | coal | 2035 | 1.2396 | Price¦Primary Energy¦Coal
Downscaling[REMIND-MAgPIE 3.2-4.6 IntegratedPhysicalDamages (median)] | Low demand | VNM | Price¦Primary Energy¦Coal | US$2010/GJ | Price¦Primary Energy¦Coal | fuel_supply | coal | 2040 | 1.3752 | Price¦Primary Energy¦Coal
Downscaling[REMIND-MAgPIE 3.2-4.6 IntegratedPhysicalDamages (median)] | Low demand | VNM | Price¦Primary Energy¦Coal | US$2010/GJ | Price¦Primary Energy¦Coal | fuel_supply | coal | 2045 | 1.3066 | Price¦Primary Energy¦Coal
Downscaling[REMIND-MAgPIE 3.2-4.6 IntegratedPhysicalDamages (median)] | Low demand | VNM | Price¦Primary Energy¦Coal | US$2010/GJ | Price¦Primary Energy¦Coal | fuel_supply | coal | 2050 | 1.6311 | Price¦Primary Energy¦Coal
Downscaling[REMIND-MAgPIE 3.2-4.6 IntegratedPhysicalDamages (median)] | Low demand | VNM | Price¦Primary Energy¦Coal | US$2010/GJ | Price¦Primary Energy¦Coal | fuel_supply | coal | 2055 | 1.5836 | Price¦Primary Energy¦Coal
Downscaling[REMIND-MAgPIE 3.2-4.6 IntegratedPhysicalDamages (median)] | Low demand | VNM | Price¦Primary Energy¦Coal | US$2010/GJ | Price¦Primary Energy¦Coal | fuel_supply | coal | 2060 | 1.5558 | Price¦Primary Energy¦Coal
Downscaling[REMIND-MAgPIE 3.2-4.6 IntegratedPhysicalDamages (median)] | Low demand | VNM | Price¦Primary Energy¦Coal | US$2010/GJ | Price¦Primary Energy¦Coal | fuel_supply | coal | 2065 | 1.6948 | Price¦Primary Energy¦Coal
Downscaling[REMIND-MAgPIE 3.2-4.6 IntegratedPhysicalDamages (median)] | Low demand | VNM | Price¦Primary Energy¦Coal | US$2010/GJ | Price¦Primary Energy¦Coal | fuel_supply | coal | 2070 | 1.8338 | Price¦Primary Energy¦Coal
Downscaling[REMIND-MAgPIE 3.2-4.6 IntegratedPhysicalDamages (median)] | Low demand | VNM | Price¦Primary Energy¦Coal | US$2010/GJ | Price¦Primary Energy¦Coal | fuel_supply | coal | 2075 | 1.9006 | Price¦Primary Energy¦Coal
Downscaling[REMIND-MAgPIE 3.2-4.6 IntegratedPhysicalDamages (median)] | Low demand | VNM | Price¦Primary Energy¦Coal | US$2010/GJ | Price¦Primary Energy¦Coal | fuel_supply | coal | 2080 | 1.9675 | Price¦Primary Energy¦Coal
Downscaling[REMIND-MAgPIE 3.2-4.6 IntegratedPhysicalDamages (median)] | Low demand | VNM | Price¦Primary Energy¦Coal | US$2010/GJ | Price¦Primary Energy¦Coal | fuel_supply | coal | 2085 | 1.9414 | Price¦Primary Energy¦Coal
Downscaling[REMIND-MAgPIE 3.2-4.6 IntegratedPhysicalDamages (median)] | Low demand | VNM | Price¦Primary Energy¦Coal | US$2010/GJ | Price¦Primary Energy¦Coal | fuel_supply | coal | 2090 | 1.9154 | Price¦Primary Energy¦Coal
Downscaling[REMIND-MAgPIE 3.2-4.6 IntegratedPhysicalDamages (median)] | Low demand | VNM | Price¦Primary Energy¦Coal | US$2010/GJ | Price¦Primary Energy¦Coal | fuel_supply | coal | 2095 | 1.7557 | Price¦Primary Energy¦Coal
Downscaling[REMIND-MAgPIE 3.2-4.6 IntegratedPhysicalDamages (median)] | Low demand | VNM | Price¦Primary Energy¦Coal | US$2010/GJ | Price¦Primary Energy¦Coal | fuel_supply | coal | 2100 | 1.596 | Price¦Primary Energy¦Coal
Downscaling[REMIND-MAgPIE 3.2-4.6 IntegratedPhysicalDamages (median)] | Low demand | VNM | Price¦Primary Energy¦Gas | US$2010/GJ | Price¦Primary Energy¦Gas | fuel_supply | gas | 2020 | 3.9711 | Price¦Primary Energy¦Gas
Downscaling[REMIND-MAgPIE 3.2-4.6 IntegratedPhysicalDamages (median)] | Low demand | VNM | Price¦Primary Energy¦Gas | US$2010/GJ | Price¦Primary Energy¦Gas | fuel_supply | gas | 2025 | 4.7094 | Price¦Primary Energy¦Gas
Downscaling[REMIND-MAgPIE 3.2-4.6 IntegratedPhysicalDamages (median)] | Low demand | VNM | Price¦Primary Energy¦Gas | US$2010/GJ | Price¦Primary Energy¦Gas | fuel_supply | gas | 2030 | 4.3698 | Price¦Primary Energy¦Gas
Downscaling[REMIND-MAgPIE 3.2-4.6 IntegratedPhysicalDamages (median)] | Low demand | VNM | Price¦Primary Energy¦Gas | US$2010/GJ | Price¦Primary Energy¦Gas | fuel_supply | gas | 2035 | 5.2282 | Price¦Primary Energy¦Gas
Downscaling[REMIND-MAgPIE 3.2-4.6 IntegratedPhysicalDamages (median)] | Low demand | VNM | Price¦Primary Energy¦Gas | US$2010/GJ | Price¦Primary Energy¦Gas | fuel_supply | gas | 2040 | 4.6666 | Price¦Primary Energy¦Gas
Downscaling[REMIND-MAgPIE 3.2-4.6 IntegratedPhysicalDamages (median)] | Low demand | VNM | Price¦Primary Energy¦Gas | US$2010/GJ | Price¦Primary Energy¦Gas | fuel_supply | gas | 2045 | 4.0626 | Price¦Primary Energy¦Gas
Downscaling[REMIND-MAgPIE 3.2-4.6 IntegratedPhysicalDamages (median)] | Low demand | VNM | Price¦Primary Energy¦Gas | US$2010/GJ | Price¦Primary Energy¦Gas | fuel_supply | gas | 2050 | 4.1708 | Price¦Primary Energy¦Gas
Downscaling[REMIND-MAgPIE 3.2-4.6 IntegratedPhysicalDamages (median)] | Low demand | VNM | Price¦Primary Energy¦Gas | US$2010/GJ | Price¦Primary Energy¦Gas | fuel_supply | gas | 2055 | 4.0255 | Price¦Primary Energy¦Gas
Downscaling[REMIND-MAgPIE 3.2-4.6 IntegratedPhysicalDamages (median)] | Low demand | VNM | Price¦Primary Energy¦Gas | US$2010/GJ | Price¦Primary Energy¦Gas | fuel_supply | gas | 2060 | 5.084 | Price¦Primary Energy¦Gas
Downscaling[REMIND-MAgPIE 3.2-4.6 IntegratedPhysicalDamages (median)] | Low demand | VNM | Price¦Primary Energy¦Gas | US$2010/GJ | Price¦Primary Energy¦Gas | fuel_supply | gas | 2065 | 5.2117 | Price¦Primary Energy¦Gas
Downscaling[REMIND-MAgPIE 3.2-4.6 IntegratedPhysicalDamages (median)] | Low demand | VNM | Price¦Primary Energy¦Gas | US$2010/GJ | Price¦Primary Energy¦Gas | fuel_supply | gas | 2070 | 5.3394 | Price¦Primary Energy¦Gas
Downscaling[REMIND-MAgPIE 3.2-4.6 IntegratedPhysicalDamages (median)] | Low demand | VNM | Price¦Primary Energy¦Gas | US$2010/GJ | Price¦Primary Energy¦Gas | fuel_supply | gas | 2075 | 5.1995 | Price¦Primary Energy¦Gas
Downscaling[REMIND-MAgPIE 3.2-4.6 IntegratedPhysicalDamages (median)] | Low demand | VNM | Price¦Primary Energy¦Gas | US$2010/GJ | Price¦Primary Energy¦Gas | fuel_supply | gas | 2080 | 5.0597 | Price¦Primary Energy¦Gas
Downscaling[REMIND-MAgPIE 3.2-4.6 IntegratedPhysicalDamages (median)] | Low demand | VNM | Price¦Primary Energy¦Gas | US$2010/GJ | Price¦Primary Energy¦Gas | fuel_supply | gas | 2085 | 4.9988 | Price¦Primary Energy¦Gas
Downscaling[REMIND-MAgPIE 3.2-4.6 IntegratedPhysicalDamages (median)] | Low demand | VNM | Price¦Primary Energy¦Gas | US$2010/GJ | Price¦Primary Energy¦Gas | fuel_supply | gas | 2090 | 4.9379 | Price¦Primary Energy¦Gas
Downscaling[REMIND-MAgPIE 3.2-4.6 IntegratedPhysicalDamages (median)] | Low demand | VNM | Price¦Primary Energy¦Gas | US$2010/GJ | Price¦Primary Energy¦Gas | fuel_supply | gas | 2095 | 4.4491 | Price¦Primary Energy¦Gas
Downscaling[REMIND-MAgPIE 3.2-4.6 IntegratedPhysicalDamages (median)] | Low demand | VNM | Price¦Primary Energy¦Gas | US$2010/GJ | Price¦Primary Energy¦Gas | fuel_supply | gas | 2100 | 3.9603 | Price¦Primary Energy¦Gas
Downscaling[REMIND-MAgPIE 3.2-4.6 IntegratedPhysicalDamages (median)] | Low demand | VNM | Price¦Secondary Energy¦Liquids¦Oil | US$2010/GJ | Price¦Secondary Energy¦Liquids¦Oil | fuel_supply | oil | 2020 | 62.461 | Price¦Secondary Energy¦Liquids¦Oil
Downscaling[REMIND-MAgPIE 3.2-4.6 IntegratedPhysicalDamages (median)] | Low demand | VNM | Price¦Secondary Energy¦Liquids¦Oil | US$2010/GJ | Price¦Secondary Energy¦Liquids¦Oil | fuel_supply | oil | 2025 | 60.0732 | Price¦Secondary Energy¦Liquids¦Oil
Downscaling[REMIND-MAgPIE 3.2-4.6 IntegratedPhysicalDamages (median)] | Low demand | VNM | Price¦Secondary Energy¦Liquids¦Oil | US$2010/GJ | Price¦Secondary Energy¦Liquids¦Oil | fuel_supply | oil | 2030 | 66.755 | Price¦Secondary Energy¦Liquids¦Oil
Downscaling[REMIND-MAgPIE 3.2-4.6 IntegratedPhysicalDamages (median)] | Low demand | VNM | Price¦Secondary Energy¦Liquids¦Oil | US$2010/GJ | Price¦Secondary Energy¦Liquids¦Oil | fuel_supply | oil | 2035 | 69.5827 | Price¦Secondary Energy¦Liquids¦Oil
Downscaling[REMIND-MAgPIE 3.2-4.6 IntegratedPhysicalDamages (median)] | Low demand | VNM | Price¦Secondary Energy¦Liquids¦Oil | US$2010/GJ | Price¦Secondary Energy¦Liquids¦Oil | fuel_supply | oil | 2040 | 75.3989 | Price¦Secondary Energy¦Liquids¦Oil
Downscaling[REMIND-MAgPIE 3.2-4.6 IntegratedPhysicalDamages (median)] | Low demand | VNM | Price¦Secondary Energy¦Liquids¦Oil | US$2010/GJ | Price¦Secondary Energy¦Liquids¦Oil | fuel_supply | oil | 2045 | 76.664 | Price¦Secondary Energy¦Liquids¦Oil
Downscaling[REMIND-MAgPIE 3.2-4.6 IntegratedPhysicalDamages (median)] | Low demand | VNM | Price¦Secondary Energy¦Liquids¦Oil | US$2010/GJ | Price¦Secondary Energy¦Liquids¦Oil | fuel_supply | oil | 2050 | 86.1297 | Price¦Secondary Energy¦Liquids¦Oil
Downscaling[REMIND-MAgPIE 3.2-4.6 IntegratedPhysicalDamages (median)] | Low demand | VNM | Price¦Secondary Energy¦Liquids¦Oil | US$2010/GJ | Price¦Secondary Energy¦Liquids¦Oil | fuel_supply | oil | 2055 | 116.6271 | Price¦Secondary Energy¦Liquids¦Oil
Downscaling[REMIND-MAgPIE 3.2-4.6 IntegratedPhysicalDamages (median)] | Low demand | VNM | Price¦Secondary Energy¦Liquids¦Oil | US$2010/GJ | Price¦Secondary Energy¦Liquids¦Oil | fuel_supply | oil | 2060 | 174.8703 | Price¦Secondary Energy¦Liquids¦Oil
Downscaling[REMIND-MAgPIE 3.2-4.6 IntegratedPhysicalDamages (median)] | Low demand | VNM | Price¦Secondary Energy¦Liquids¦Oil | US$2010/GJ | Price¦Secondary Energy¦Liquids¦Oil | fuel_supply | oil | 2065 | 216.837 | Price¦Secondary Energy¦Liquids¦Oil
Downscaling[REMIND-MAgPIE 3.2-4.6 IntegratedPhysicalDamages (median)] | Low demand | VNM | Price¦Secondary Energy¦Liquids¦Oil | US$2010/GJ | Price¦Secondary Energy¦Liquids¦Oil | fuel_supply | oil | 2070 | 258.8037 | Price¦Secondary Energy¦Liquids¦Oil
Downscaling[REMIND-MAgPIE 3.2-4.6 IntegratedPhysicalDamages (median)] | Low demand | VNM | Price¦Secondary Energy¦Liquids¦Oil | US$2010/GJ | Price¦Secondary Energy¦Liquids¦Oil | fuel_supply | oil | 2075 | 275.0833 | Price¦Secondary Energy¦Liquids¦Oil
Downscaling[REMIND-MAgPIE 3.2-4.6 IntegratedPhysicalDamages (median)] | Low demand | VNM | Price¦Secondary Energy¦Liquids¦Oil | US$2010/GJ | Price¦Secondary Energy¦Liquids¦Oil | fuel_supply | oil | 2080 | 291.3628 | Price¦Secondary Energy¦Liquids¦Oil
Downscaling[REMIND-MAgPIE 3.2-4.6 IntegratedPhysicalDamages (median)] | Low demand | VNM | Price¦Secondary Energy¦Liquids¦Oil | US$2010/GJ | Price¦Secondary Energy¦Liquids¦Oil | fuel_supply | oil | 2085 | 332.8298 | Price¦Secondary Energy¦Liquids¦Oil
Downscaling[REMIND-MAgPIE 3.2-4.6 IntegratedPhysicalDamages (median)] | Low demand | VNM | Price¦Secondary Energy¦Liquids¦Oil | US$2010/GJ | Price¦Secondary Energy¦Liquids¦Oil | fuel_supply | oil | 2090 | 374.2968 | Price¦Secondary Energy¦Liquids¦Oil
Downscaling[REMIND-MAgPIE 3.2-4.6 IntegratedPhysicalDamages (median)] | Low demand | VNM | Price¦Secondary Energy¦Liquids¦Oil | US$2010/GJ | Price¦Secondary Energy¦Liquids¦Oil | fuel_supply | oil | 2095 | 396.0289 | Price¦Secondary Energy¦Liquids¦Oil
Downscaling[REMIND-MAgPIE 3.2-4.6 IntegratedPhysicalDamages (median)] | Low demand | VNM | Price¦Secondary Energy¦Liquids¦Oil | US$2010/GJ | Price¦Secondary Energy¦Liquids¦Oil | fuel_supply | oil | 2100 | 417.761 | Price¦Secondary Energy¦Liquids¦Oil
Downscaling[REMIND-MAgPIE 3.2-4.6 IntegratedPhysicalDamages (median)] | Low demand | VNM | Emissions¦CO2 | Mt CO2/yr | Emissions¦CO2 | scenarios - CO2 abatement | CO2 | 2020 | 446.3431 | Emissions¦CO2
Downscaling[REMIND-MAgPIE 3.2-4.6 IntegratedPhysicalDamages (median)] | Low demand | VNM | Emissions¦CO2 | Mt CO2/yr | Emissions¦CO2 | scenarios - CO2 abatement | CO2 | 2025 | 382.7813 | Emissions¦CO2
Downscaling[REMIND-MAgPIE 3.2-4.6 IntegratedPhysicalDamages (median)] | Low demand | VNM | Emissions¦CO2 | Mt CO2/yr | Emissions¦CO2 | scenarios - CO2 abatement | CO2 | 2030 | 234.5141 | Emissions¦CO2
Downscaling[REMIND-MAgPIE 3.2-4.6 IntegratedPhysicalDamages (median)] | Low demand | VNM | Emissions¦CO2 | Mt CO2/yr | Emissions¦CO2 | scenarios - CO2 abatement | CO2 | 2035 | 118.0033 | Emissions¦CO2
Downscaling[REMIND-MAgPIE 3.2-4.6 IntegratedPhysicalDamages (median)] | Low demand | VNM | Emissions¦CO2 | Mt CO2/yr | Emissions¦CO2 | scenarios - CO2 abatement | CO2 | 2040 | 36.5579 | Emissions¦CO2
Downscaling[REMIND-MAgPIE 3.2-4.6 IntegratedPhysicalDamages (median)] | Low demand | VNM | Emissions¦CO2 | Mt CO2/yr | Emissions¦CO2 | scenarios - CO2 abatement | CO2 | 2045 | -23.7809 | Emissions¦CO2
Downscaling[REMIND-MAgPIE 3.2-4.6 IntegratedPhysicalDamages (median)] | Low demand | VNM | Emissions¦CO2 | Mt CO2/yr | Emissions¦CO2 | scenarios - CO2 abatement | CO2 | 2050 | -63.8991 | Emissions¦CO2
Downscaling[REMIND-MAgPIE 3.2-4.6 IntegratedPhysicalDamages (median)] | Low demand | VNM | Emissions¦CO2 | Mt CO2/yr | Emissions¦CO2 | scenarios - CO2 abatement | CO2 | 2055 | -83.929 | Emissions¦CO2
Downscaling[REMIND-MAgPIE 3.2-4.6 IntegratedPhysicalDamages (median)] | Low demand | VNM | Emissions¦CO2 | Mt CO2/yr | Emissions¦CO2 | scenarios - CO2 abatement | CO2 | 2060 | -90.9358 | Emissions¦CO2
Downscaling[REMIND-MAgPIE 3.2-4.6 IntegratedPhysicalDamages (median)] | Low demand | VNM | Emissions¦CO2 | Mt CO2/yr | Emissions¦CO2 | scenarios - CO2 abatement | CO2 | 2065 | -81.4946 | Emissions¦CO2
Downscaling[REMIND-MAgPIE 3.2-4.6 IntegratedPhysicalDamages (median)] | Low demand | VNM | Emissions¦CO2 | Mt CO2/yr | Emissions¦CO2 | scenarios - CO2 abatement | CO2 | 2070 | -72.3406 | Emissions¦CO2
Downscaling[REMIND-MAgPIE 3.2-4.6 IntegratedPhysicalDamages (median)] | Low demand | VNM | Emissions¦CO2 | Mt CO2/yr | Emissions¦CO2 | scenarios - CO2 abatement | CO2 | 2075 | -76.2267 | Emissions¦CO2
Downscaling[REMIND-MAgPIE 3.2-4.6 IntegratedPhysicalDamages (median)] | Low demand | VNM | Emissions¦CO2 | Mt CO2/yr | Emissions¦CO2 | scenarios - CO2 abatement | CO2 | 2080 | -81.0952 | Emissions¦CO2
Downscaling[REMIND-MAgPIE 3.2-4.6 IntegratedPhysicalDamages (median)] | Low demand | VNM | Emissions¦CO2 | Mt CO2/yr | Emissions¦CO2 | scenarios - CO2 abatement | CO2 | 2085 | -76.0157 | Emissions¦CO2
Downscaling[REMIND-MAgPIE 3.2-4.6 IntegratedPhysicalDamages (median)] | Low demand | VNM | Emissions¦CO2 | Mt CO2/yr | Emissions¦CO2 | scenarios - CO2 abatement | CO2 | 2090 | -71.3554 | Emissions¦CO2
Downscaling[REMIND-MAgPIE 3.2-4.6 IntegratedPhysicalDamages (median)] | Low demand | VNM | Emissions¦CO2 | Mt CO2/yr | Emissions¦CO2 | scenarios - CO2 abatement | CO2 | 2095 | -76.5618 | Emissions¦CO2
Downscaling[REMIND-MAgPIE 3.2-4.6 IntegratedPhysicalDamages (median)] | Low demand | VNM | Emissions¦CO2 | Mt CO2/yr | Emissions¦CO2 | scenarios - CO2 abatement | CO2 | 2100 | -81.7764 | Emissions¦CO2
Downscaling[REMIND-MAgPIE 3.2-4.6 IntegratedPhysicalDamages (median)] | Low demand | VNM | Emissions¦CO2¦Energy | Mt CO2/yr | Emissions¦CO2¦Energy | scenarios - CO2 abatement | CO2 | 2020 | 294.4484 | Emissions¦CO2¦Energy
Downscaling[REMIND-MAgPIE 3.2-4.6 IntegratedPhysicalDamages (median)] | Low demand | VNM | Emissions¦CO2¦Energy | Mt CO2/yr | Emissions¦CO2¦Energy | scenarios - CO2 abatement | CO2 | 2025 | 322.3278 | Emissions¦CO2¦Energy
Downscaling[REMIND-MAgPIE 3.2-4.6 IntegratedPhysicalDamages (median)] | Low demand | VNM | Emissions¦CO2¦Energy | Mt CO2/yr | Emissions¦CO2¦Energy | scenarios - CO2 abatement | CO2 | 2030 | 191.9378 | Emissions¦CO2¦Energy
Downscaling[REMIND-MAgPIE 3.2-4.6 IntegratedPhysicalDamages (median)] | Low demand | VNM | Emissions¦CO2¦Energy | Mt CO2/yr | Emissions¦CO2¦Energy | scenarios - CO2 abatement | CO2 | 2035 | 131.3596 | Emissions¦CO2¦Energy
Downscaling[REMIND-MAgPIE 3.2-4.6 IntegratedPhysicalDamages (median)] | Low demand | VNM | Emissions¦CO2¦Energy | Mt CO2/yr | Emissions¦CO2¦Energy | scenarios - CO2 abatement | CO2 | 2040 | 90.199 | Emissions¦CO2¦Energy
Downscaling[REMIND-MAgPIE 3.2-4.6 IntegratedPhysicalDamages (median)] | Low demand | VNM | Emissions¦CO2¦Energy | Mt CO2/yr | Emissions¦CO2¦Energy | scenarios - CO2 abatement | CO2 | 2045 | 50.0484 | Emissions¦CO2¦Energy
Downscaling[REMIND-MAgPIE 3.2-4.6 IntegratedPhysicalDamages (median)] | Low demand | VNM | Emissions¦CO2¦Energy | Mt CO2/yr | Emissions¦CO2¦Energy | scenarios - CO2 abatement | CO2 | 2050 | 23.3475 | Emissions¦CO2¦Energy
Downscaling[REMIND-MAgPIE 3.2-4.6 IntegratedPhysicalDamages (median)] | Low demand | VNM | Emissions¦CO2¦Energy | Mt CO2/yr | Emissions¦CO2¦Energy | scenarios - CO2 abatement | CO2 | 2055 | 11.4012 | Emissions¦CO2¦Energy
Downscaling[REMIND-MAgPIE 3.2-4.6 IntegratedPhysicalDamages (median)] | Low demand | VNM | Emissions¦CO2¦Energy | Mt CO2/yr | Emissions¦CO2¦Energy | scenarios - CO2 abatement | CO2 | 2060 | 4.9583 | Emissions¦CO2¦Energy
Downscaling[REMIND-MAgPIE 3.2-4.6 IntegratedPhysicalDamages (median)] | Low demand | VNM | Emissions¦CO2¦Energy | Mt CO2/yr | Emissions¦CO2¦Energy | scenarios - CO2 abatement | CO2 | 2065 | 6.4593 | Emissions¦CO2¦Energy
Downscaling[REMIND-MAgPIE 3.2-4.6 IntegratedPhysicalDamages (median)] | Low demand | VNM | Emissions¦CO2¦Energy | Mt CO2/yr | Emissions¦CO2¦Energy | scenarios - CO2 abatement | CO2 | 2070 | 7.9542 | Emissions¦CO2¦Energy
Downscaling[REMIND-MAgPIE 3.2-4.6 IntegratedPhysicalDamages (median)] | Low demand | VNM | Emissions¦CO2¦Energy | Mt CO2/yr | Emissions¦CO2¦Energy | scenarios - CO2 abatement | CO2 | 2075 | 5.1034 | Emissions¦CO2¦Energy
Downscaling[REMIND-MAgPIE 3.2-4.6 IntegratedPhysicalDamages (median)] | Low demand | VNM | Emissions¦CO2¦Energy | Mt CO2/yr | Emissions¦CO2¦Energy | scenarios - CO2 abatement | CO2 | 2080 | 1.5158 | Emissions¦CO2¦Energy
Downscaling[REMIND-MAgPIE 3.2-4.6 IntegratedPhysicalDamages (median)] | Low demand | VNM | Emissions¦CO2¦Energy | Mt CO2/yr | Emissions¦CO2¦Energy | scenarios - CO2 abatement | CO2 | 2085 | 0.0005 | Emissions¦CO2¦Energy
Downscaling[REMIND-MAgPIE 3.2-4.6 IntegratedPhysicalDamages (median)] | Low demand | VNM | Emissions¦CO2¦Energy | Mt CO2/yr | Emissions¦CO2¦Energy | scenarios - CO2 abatement | CO2 | 2090 | -1.8813 | Emissions¦CO2¦Energy
Downscaling[REMIND-MAgPIE 3.2-4.6 IntegratedPhysicalDamages (median)] | Low demand | VNM | Emissions¦CO2¦Energy | Mt CO2/yr | Emissions¦CO2¦Energy | scenarios - CO2 abatement | CO2 | 2095 | -2.3263 | Emissions¦CO2¦Energy
Downscaling[REMIND-MAgPIE 3.2-4.6 IntegratedPhysicalDamages (median)] | Low demand | VNM | Emissions¦CO2¦Energy | Mt CO2/yr | Emissions¦CO2¦Energy | scenarios - CO2 abatement | CO2 | 2100 | -2.8206 | Emissions¦CO2¦Energy
Downscaling[REMIND-MAgPIE 3.2-4.6 IntegratedPhysicalDamages (median)] | Nationally Determined Contributions (NDCs) | VNM | Carbon Sequestration¦CCS | Mt CO2/yr | Carbon Sequestration¦CCS | CCS potential |  | 2020 | 0 | Carbon Sequestration¦CCS
Downscaling[REMIND-MAgPIE 3.2-4.6 IntegratedPhysicalDamages (median)] | Nationally Determined Contributions (NDCs) | VNM | Carbon Sequestration¦CCS | Mt CO2/yr | Carbon Sequestration¦CCS | CCS potential |  | 2025 | 0 | Carbon Sequestration¦CCS
Downscaling[REMIND-MAgPIE 3.2-4.6 IntegratedPhysicalDamages (median)] | Nationally Determined Contributions (NDCs) | VNM | Carbon Sequestration¦CCS | Mt CO2/yr | Carbon Sequestration¦CCS | CCS potential |  | 2030 | 0 | Carbon Sequestration¦CCS
Downscaling[REMIND-MAgPIE 3.2-4.6 IntegratedPhysicalDamages (median)] | Nationally Determined Contributions (NDCs) | VNM | Carbon Sequestration¦CCS | Mt CO2/yr | Carbon Sequestration¦CCS | CCS potential |  | 2035 | 0.0125 | Carbon Sequestration¦CCS
Downscaling[REMIND-MAgPIE 3.2-4.6 IntegratedPhysicalDamages (median)] | Nationally Determined Contributions (NDCs) | VNM | Carbon Sequestration¦CCS | Mt CO2/yr | Carbon Sequestration¦CCS | CCS potential |  | 2040 | 0.0152 | Carbon Sequestration¦CCS
Downscaling[REMIND-MAgPIE 3.2-4.6 IntegratedPhysicalDamages (median)] | Nationally Determined Contributions (NDCs) | VNM | Carbon Sequestration¦CCS | Mt CO2/yr | Carbon Sequestration¦CCS | CCS potential |  | 2045 | 0.0165 | Carbon Sequestration¦CCS
Downscaling[REMIND-MAgPIE 3.2-4.6 IntegratedPhysicalDamages (median)] | Nationally Determined Contributions (NDCs) | VNM | Carbon Sequestration¦CCS | Mt CO2/yr | Carbon Sequestration¦CCS | CCS potential |  | 2050 | 0.0205 | Carbon Sequestration¦CCS
Downscaling[REMIND-MAgPIE 3.2-4.6 IntegratedPhysicalDamages (median)] | Nationally Determined Contributions (NDCs) | VNM | Carbon Sequestration¦CCS | Mt CO2/yr | Carbon Sequestration¦CCS | CCS potential |  | 2055 | 0.0254 | Carbon Sequestration¦CCS
Downscaling[REMIND-MAgPIE 3.2-4.6 IntegratedPhysicalDamages (median)] | Nationally Determined Contributions (NDCs) | VNM | Carbon Sequestration¦CCS | Mt CO2/yr | Carbon Sequestration¦CCS | CCS potential |  | 2060 | 0.0276 | Carbon Sequestration¦CCS
Downscaling[REMIND-MAgPIE 3.2-4.6 IntegratedPhysicalDamages (median)] | Nationally Determined Contributions (NDCs) | VNM | Carbon Sequestration¦CCS | Mt CO2/yr | Carbon Sequestration¦CCS | CCS potential |  | 2065 | 0.0308 | Carbon Sequestration¦CCS
Downscaling[REMIND-MAgPIE 3.2-4.6 IntegratedPhysicalDamages (median)] | Nationally Determined Contributions (NDCs) | VNM | Carbon Sequestration¦CCS | Mt CO2/yr | Carbon Sequestration¦CCS | CCS potential |  | 2070 | 0.0332 | Carbon Sequestration¦CCS
Downscaling[REMIND-MAgPIE 3.2-4.6 IntegratedPhysicalDamages (median)] | Nationally Determined Contributions (NDCs) | VNM | Carbon Sequestration¦CCS | Mt CO2/yr | Carbon Sequestration¦CCS | CCS potential |  | 2075 | 0.0216 | Carbon Sequestration¦CCS
Downscaling[REMIND-MAgPIE 3.2-4.6 IntegratedPhysicalDamages (median)] | Nationally Determined Contributions (NDCs) | VNM | Carbon Sequestration¦CCS | Mt CO2/yr | Carbon Sequestration¦CCS | CCS potential |  | 2080 | 0.0106 | Carbon Sequestration¦CCS
Downscaling[REMIND-MAgPIE 3.2-4.6 IntegratedPhysicalDamages (median)] | Nationally Determined Contributions (NDCs) | VNM | Carbon Sequestration¦CCS | Mt CO2/yr | Carbon Sequestration¦CCS | CCS potential |  | 2085 | 0.005 | Carbon Sequestration¦CCS
Downscaling[REMIND-MAgPIE 3.2-4.6 IntegratedPhysicalDamages (median)] | Nationally Determined Contributions (NDCs) | VNM | Carbon Sequestration¦CCS | Mt CO2/yr | Carbon Sequestration¦CCS | CCS potential |  | 2090 | 0 | Carbon Sequestration¦CCS
Downscaling[REMIND-MAgPIE 3.2-4.6 IntegratedPhysicalDamages (median)] | Nationally Determined Contributions (NDCs) | VNM | Carbon Sequestration¦CCS | Mt CO2/yr | Carbon Sequestration¦CCS | CCS potential |  | 2095 | 0 | Carbon Sequestration¦CCS
Downscaling[REMIND-MAgPIE 3.2-4.6 IntegratedPhysicalDamages (median)] | Nationally Determined Contributions (NDCs) | VNM | Carbon Sequestration¦CCS | Mt CO2/yr | Carbon Sequestration¦CCS | CCS potential |  | 2100 | 0 | Carbon Sequestration¦CCS
Downscaling[REMIND-MAgPIE 3.2-4.6 IntegratedPhysicalDamages (median)] | Nationally Determined Contributions (NDCs) | VNM | Final Energy¦Industry¦Electricity | EJ/yr | Final Energy¦Industry¦Electricity | demand_projection | elc_industry | 2020 | 0.3837 | Final Energy¦Industry¦Electricity
Downscaling[REMIND-MAgPIE 3.2-4.6 IntegratedPhysicalDamages (median)] | Nationally Determined Contributions (NDCs) | VNM | Final Energy¦Industry¦Electricity | EJ/yr | Final Energy¦Industry¦Electricity | demand_projection | elc_industry | 2025 | 0.547 | Final Energy¦Industry¦Electricity
Downscaling[REMIND-MAgPIE 3.2-4.6 IntegratedPhysicalDamages (median)] | Nationally Determined Contributions (NDCs) | VNM | Final Energy¦Industry¦Electricity | EJ/yr | Final Energy¦Industry¦Electricity | demand_projection | elc_industry | 2030 | 0.7884 | Final Energy¦Industry¦Electricity
Downscaling[REMIND-MAgPIE 3.2-4.6 IntegratedPhysicalDamages (median)] | Nationally Determined Contributions (NDCs) | VNM | Final Energy¦Industry¦Electricity | EJ/yr | Final Energy¦Industry¦Electricity | demand_projection | elc_industry | 2035 | 0.9588 | Final Energy¦Industry¦Electricity
Downscaling[REMIND-MAgPIE 3.2-4.6 IntegratedPhysicalDamages (median)] | Nationally Determined Contributions (NDCs) | VNM | Final Energy¦Industry¦Electricity | EJ/yr | Final Energy¦Industry¦Electricity | demand_projection | elc_industry | 2040 | 1.0272 | Final Energy¦Industry¦Electricity
Downscaling[REMIND-MAgPIE 3.2-4.6 IntegratedPhysicalDamages (median)] | Nationally Determined Contributions (NDCs) | VNM | Final Energy¦Industry¦Electricity | EJ/yr | Final Energy¦Industry¦Electricity | demand_projection | elc_industry | 2045 | 1.0794 | Final Energy¦Industry¦Electricity
Downscaling[REMIND-MAgPIE 3.2-4.6 IntegratedPhysicalDamages (median)] | Nationally Determined Contributions (NDCs) | VNM | Final Energy¦Industry¦Electricity | EJ/yr | Final Energy¦Industry¦Electricity | demand_projection | elc_industry | 2050 | 1.1146 | Final Energy¦Industry¦Electricity
Downscaling[REMIND-MAgPIE 3.2-4.6 IntegratedPhysicalDamages (median)] | Nationally Determined Contributions (NDCs) | VNM | Final Energy¦Industry¦Electricity | EJ/yr | Final Energy¦Industry¦Electricity | demand_projection | elc_industry | 2055 | 1.129 | Final Energy¦Industry¦Electricity
Downscaling[REMIND-MAgPIE 3.2-4.6 IntegratedPhysicalDamages (median)] | Nationally Determined Contributions (NDCs) | VNM | Final Energy¦Industry¦Electricity | EJ/yr | Final Energy¦Industry¦Electricity | demand_projection | elc_industry | 2060 | 1.1256 | Final Energy¦Industry¦Electricity
Downscaling[REMIND-MAgPIE 3.2-4.6 IntegratedPhysicalDamages (median)] | Nationally Determined Contributions (NDCs) | VNM | Final Energy¦Industry¦Electricity | EJ/yr | Final Energy¦Industry¦Electricity | demand_projection | elc_industry | 2065 | 1.0355 | Final Energy¦Industry¦Electricity
Downscaling[REMIND-MAgPIE 3.2-4.6 IntegratedPhysicalDamages (median)] | Nationally Determined Contributions (NDCs) | VNM | Final Energy¦Industry¦Electricity | EJ/yr | Final Energy¦Industry¦Electricity | demand_projection | elc_industry | 2070 | 0.9545 | Final Energy¦Industry¦Electricity
Downscaling[REMIND-MAgPIE 3.2-4.6 IntegratedPhysicalDamages (median)] | Nationally Determined Contributions (NDCs) | VNM | Final Energy¦Industry¦Electricity | EJ/yr | Final Energy¦Industry¦Electricity | demand_projection | elc_industry | 2075 | 0.8976 | Final Energy¦Industry¦Electricity
Downscaling[REMIND-MAgPIE 3.2-4.6 IntegratedPhysicalDamages (median)] | Nationally Determined Contributions (NDCs) | VNM | Final Energy¦Industry¦Electricity | EJ/yr | Final Energy¦Industry¦Electricity | demand_projection | elc_industry | 2080 | 0.8415 | Final Energy¦Industry¦Electricity
Downscaling[REMIND-MAgPIE 3.2-4.6 IntegratedPhysicalDamages (median)] | Nationally Determined Contributions (NDCs) | VNM | Final Energy¦Industry¦Electricity | EJ/yr | Final Energy¦Industry¦Electricity | demand_projection | elc_industry | 2085 | 0.7663 | Final Energy¦Industry¦Electricity
Downscaling[REMIND-MAgPIE 3.2-4.6 IntegratedPhysicalDamages (median)] | Nationally Determined Contributions (NDCs) | VNM | Final Energy¦Industry¦Electricity | EJ/yr | Final Energy¦Industry¦Electricity | demand_projection | elc_industry | 2090 | 0.6966 | Final Energy¦Industry¦Electricity
Downscaling[REMIND-MAgPIE 3.2-4.6 IntegratedPhysicalDamages (median)] | Nationally Determined Contributions (NDCs) | VNM | Final Energy¦Industry¦Electricity | EJ/yr | Final Energy¦Industry¦Electricity | demand_projection | elc_industry | 2095 | 0.6234 | Final Energy¦Industry¦Electricity
Downscaling[REMIND-MAgPIE 3.2-4.6 IntegratedPhysicalDamages (median)] | Nationally Determined Contributions (NDCs) | VNM | Final Energy¦Industry¦Electricity | EJ/yr | Final Energy¦Industry¦Electricity | demand_projection | elc_industry | 2100 | 0.558 | Final Energy¦Industry¦Electricity
Downscaling[REMIND-MAgPIE 3.2-4.6 IntegratedPhysicalDamages (median)] | Nationally Determined Contributions (NDCs) | VNM | Final Energy¦Residential and Commercial¦Electricity | EJ/yr | Final Energy¦Residential and Commercial¦Electricity | demand_projection | elc_buildings | 2020 | 0.1995 | Final Energy¦Residential and Commercial¦Electricity
Downscaling[REMIND-MAgPIE 3.2-4.6 IntegratedPhysicalDamages (median)] | Nationally Determined Contributions (NDCs) | VNM | Final Energy¦Residential and Commercial¦Electricity | EJ/yr | Final Energy¦Residential and Commercial¦Electricity | demand_projection | elc_buildings | 2025 | 0.2644 | Final Energy¦Residential and Commercial¦Electricity
Downscaling[REMIND-MAgPIE 3.2-4.6 IntegratedPhysicalDamages (median)] | Nationally Determined Contributions (NDCs) | VNM | Final Energy¦Residential and Commercial¦Electricity | EJ/yr | Final Energy¦Residential and Commercial¦Electricity | demand_projection | elc_buildings | 2030 | 0.3833 | Final Energy¦Residential and Commercial¦Electricity
Downscaling[REMIND-MAgPIE 3.2-4.6 IntegratedPhysicalDamages (median)] | Nationally Determined Contributions (NDCs) | VNM | Final Energy¦Residential and Commercial¦Electricity | EJ/yr | Final Energy¦Residential and Commercial¦Electricity | demand_projection | elc_buildings | 2035 | 0.5228 | Final Energy¦Residential and Commercial¦Electricity
Downscaling[REMIND-MAgPIE 3.2-4.6 IntegratedPhysicalDamages (median)] | Nationally Determined Contributions (NDCs) | VNM | Final Energy¦Residential and Commercial¦Electricity | EJ/yr | Final Energy¦Residential and Commercial¦Electricity | demand_projection | elc_buildings | 2040 | 0.7235 | Final Energy¦Residential and Commercial¦Electricity
Downscaling[REMIND-MAgPIE 3.2-4.6 IntegratedPhysicalDamages (median)] | Nationally Determined Contributions (NDCs) | VNM | Final Energy¦Residential and Commercial¦Electricity | EJ/yr | Final Energy¦Residential and Commercial¦Electricity | demand_projection | elc_buildings | 2045 | 0.8294 | Final Energy¦Residential and Commercial¦Electricity
Downscaling[REMIND-MAgPIE 3.2-4.6 IntegratedPhysicalDamages (median)] | Nationally Determined Contributions (NDCs) | VNM | Final Energy¦Residential and Commercial¦Electricity | EJ/yr | Final Energy¦Residential and Commercial¦Electricity | demand_projection | elc_buildings | 2050 | 0.956 | Final Energy¦Residential and Commercial¦Electricity
Downscaling[REMIND-MAgPIE 3.2-4.6 IntegratedPhysicalDamages (median)] | Nationally Determined Contributions (NDCs) | VNM | Final Energy¦Residential and Commercial¦Electricity | EJ/yr | Final Energy¦Residential and Commercial¦Electricity | demand_projection | elc_buildings | 2055 | 1.1056 | Final Energy¦Residential and Commercial¦Electricity
Downscaling[REMIND-MAgPIE 3.2-4.6 IntegratedPhysicalDamages (median)] | Nationally Determined Contributions (NDCs) | VNM | Final Energy¦Residential and Commercial¦Electricity | EJ/yr | Final Energy¦Residential and Commercial¦Electricity | demand_projection | elc_buildings | 2060 | 1.3554 | Final Energy¦Residential and Commercial¦Electricity
Downscaling[REMIND-MAgPIE 3.2-4.6 IntegratedPhysicalDamages (median)] | Nationally Determined Contributions (NDCs) | VNM | Final Energy¦Residential and Commercial¦Electricity | EJ/yr | Final Energy¦Residential and Commercial¦Electricity | demand_projection | elc_buildings | 2065 | 1.4427 | Final Energy¦Residential and Commercial¦Electricity
Downscaling[REMIND-MAgPIE 3.2-4.6 IntegratedPhysicalDamages (median)] | Nationally Determined Contributions (NDCs) | VNM | Final Energy¦Residential and Commercial¦Electricity | EJ/yr | Final Energy¦Residential and Commercial¦Electricity | demand_projection | elc_buildings | 2070 | 1.5252 | Final Energy¦Residential and Commercial¦Electricity
Downscaling[REMIND-MAgPIE 3.2-4.6 IntegratedPhysicalDamages (median)] | Nationally Determined Contributions (NDCs) | VNM | Final Energy¦Residential and Commercial¦Electricity | EJ/yr | Final Energy¦Residential and Commercial¦Electricity | demand_projection | elc_buildings | 2075 | 1.6874 | Final Energy¦Residential and Commercial¦Electricity
Downscaling[REMIND-MAgPIE 3.2-4.6 IntegratedPhysicalDamages (median)] | Nationally Determined Contributions (NDCs) | VNM | Final Energy¦Residential and Commercial¦Electricity | EJ/yr | Final Energy¦Residential and Commercial¦Electricity | demand_projection | elc_buildings | 2080 | 1.8266 | Final Energy¦Residential and Commercial¦Electricity
Downscaling[REMIND-MAgPIE 3.2-4.6 IntegratedPhysicalDamages (median)] | Nationally Determined Contributions (NDCs) | VNM | Final Energy¦Residential and Commercial¦Electricity | EJ/yr | Final Energy¦Residential and Commercial¦Electricity | demand_projection | elc_buildings | 2085 | 1.843 | Final Energy¦Residential and Commercial¦Electricity
Downscaling[REMIND-MAgPIE 3.2-4.6 IntegratedPhysicalDamages (median)] | Nationally Determined Contributions (NDCs) | VNM | Final Energy¦Residential and Commercial¦Electricity | EJ/yr | Final Energy¦Residential and Commercial¦Electricity | demand_projection | elc_buildings | 2090 | 1.8507 | Final Energy¦Residential and Commercial¦Electricity
Downscaling[REMIND-MAgPIE 3.2-4.6 IntegratedPhysicalDamages (median)] | Nationally Determined Contributions (NDCs) | VNM | Final Energy¦Residential and Commercial¦Electricity | EJ/yr | Final Energy¦Residential and Commercial¦Electricity | demand_projection | elc_buildings | 2095 | 1.7879 | Final Energy¦Residential and Commercial¦Electricity
Downscaling[REMIND-MAgPIE 3.2-4.6 IntegratedPhysicalDamages (median)] | Nationally Determined Contributions (NDCs) | VNM | Final Energy¦Residential and Commercial¦Electricity | EJ/yr | Final Energy¦Residential and Commercial¦Electricity | demand_projection | elc_buildings | 2100 | 1.7246 | Final Energy¦Residential and Commercial¦Electricity
Downscaling[REMIND-MAgPIE 3.2-4.6 IntegratedPhysicalDamages (median)] | Nationally Determined Contributions (NDCs) | VNM | Final Energy¦Transportation¦Electricity | EJ/yr | Final Energy¦Transportation¦Electricity | demand_projection | elc_transport | 2020 | 0.0004 | Final Energy¦Transportation¦Electricity
Downscaling[REMIND-MAgPIE 3.2-4.6 IntegratedPhysicalDamages (median)] | Nationally Determined Contributions (NDCs) | VNM | Final Energy¦Transportation¦Electricity | EJ/yr | Final Energy¦Transportation¦Electricity | demand_projection | elc_transport | 2025 | 0.0049 | Final Energy¦Transportation¦Electricity
Downscaling[REMIND-MAgPIE 3.2-4.6 IntegratedPhysicalDamages (median)] | Nationally Determined Contributions (NDCs) | VNM | Final Energy¦Transportation¦Electricity | EJ/yr | Final Energy¦Transportation¦Electricity | demand_projection | elc_transport | 2030 | 0.0234 | Final Energy¦Transportation¦Electricity
Downscaling[REMIND-MAgPIE 3.2-4.6 IntegratedPhysicalDamages (median)] | Nationally Determined Contributions (NDCs) | VNM | Final Energy¦Transportation¦Electricity | EJ/yr | Final Energy¦Transportation¦Electricity | demand_projection | elc_transport | 2035 | 0.0694 | Final Energy¦Transportation¦Electricity
Downscaling[REMIND-MAgPIE 3.2-4.6 IntegratedPhysicalDamages (median)] | Nationally Determined Contributions (NDCs) | VNM | Final Energy¦Transportation¦Electricity | EJ/yr | Final Energy¦Transportation¦Electricity | demand_projection | elc_transport | 2040 | 0.1932 | Final Energy¦Transportation¦Electricity
Downscaling[REMIND-MAgPIE 3.2-4.6 IntegratedPhysicalDamages (median)] | Nationally Determined Contributions (NDCs) | VNM | Final Energy¦Transportation¦Electricity | EJ/yr | Final Energy¦Transportation¦Electricity | demand_projection | elc_transport | 2045 | 0.2519 | Final Energy¦Transportation¦Electricity
Downscaling[REMIND-MAgPIE 3.2-4.6 IntegratedPhysicalDamages (median)] | Nationally Determined Contributions (NDCs) | VNM | Final Energy¦Transportation¦Electricity | EJ/yr | Final Energy¦Transportation¦Electricity | demand_projection | elc_transport | 2050 | 0.3145 | Final Energy¦Transportation¦Electricity
Downscaling[REMIND-MAgPIE 3.2-4.6 IntegratedPhysicalDamages (median)] | Nationally Determined Contributions (NDCs) | VNM | Final Energy¦Transportation¦Electricity | EJ/yr | Final Energy¦Transportation¦Electricity | demand_projection | elc_transport | 2055 | 0.3723 | Final Energy¦Transportation¦Electricity
Downscaling[REMIND-MAgPIE 3.2-4.6 IntegratedPhysicalDamages (median)] | Nationally Determined Contributions (NDCs) | VNM | Final Energy¦Transportation¦Electricity | EJ/yr | Final Energy¦Transportation¦Electricity | demand_projection | elc_transport | 2060 | 0.4263 | Final Energy¦Transportation¦Electricity
Downscaling[REMIND-MAgPIE 3.2-4.6 IntegratedPhysicalDamages (median)] | Nationally Determined Contributions (NDCs) | VNM | Final Energy¦Transportation¦Electricity | EJ/yr | Final Energy¦Transportation¦Electricity | demand_projection | elc_transport | 2065 | 0.461 | Final Energy¦Transportation¦Electricity
Downscaling[REMIND-MAgPIE 3.2-4.6 IntegratedPhysicalDamages (median)] | Nationally Determined Contributions (NDCs) | VNM | Final Energy¦Transportation¦Electricity | EJ/yr | Final Energy¦Transportation¦Electricity | demand_projection | elc_transport | 2070 | 0.488 | Final Energy¦Transportation¦Electricity
Downscaling[REMIND-MAgPIE 3.2-4.6 IntegratedPhysicalDamages (median)] | Nationally Determined Contributions (NDCs) | VNM | Final Energy¦Transportation¦Electricity | EJ/yr | Final Energy¦Transportation¦Electricity | demand_projection | elc_transport | 2075 | 0.5084 | Final Energy¦Transportation¦Electricity
Downscaling[REMIND-MAgPIE 3.2-4.6 IntegratedPhysicalDamages (median)] | Nationally Determined Contributions (NDCs) | VNM | Final Energy¦Transportation¦Electricity | EJ/yr | Final Energy¦Transportation¦Electricity | demand_projection | elc_transport | 2080 | 0.5204 | Final Energy¦Transportation¦Electricity
Downscaling[REMIND-MAgPIE 3.2-4.6 IntegratedPhysicalDamages (median)] | Nationally Determined Contributions (NDCs) | VNM | Final Energy¦Transportation¦Electricity | EJ/yr | Final Energy¦Transportation¦Electricity | demand_projection | elc_transport | 2085 | 0.5271 | Final Energy¦Transportation¦Electricity
Downscaling[REMIND-MAgPIE 3.2-4.6 IntegratedPhysicalDamages (median)] | Nationally Determined Contributions (NDCs) | VNM | Final Energy¦Transportation¦Electricity | EJ/yr | Final Energy¦Transportation¦Electricity | demand_projection | elc_transport | 2090 | 0.5301 | Final Energy¦Transportation¦Electricity
Downscaling[REMIND-MAgPIE 3.2-4.6 IntegratedPhysicalDamages (median)] | Nationally Determined Contributions (NDCs) | VNM | Final Energy¦Transportation¦Electricity | EJ/yr | Final Energy¦Transportation¦Electricity | demand_projection | elc_transport | 2095 | 0.5336 | Final Energy¦Transportation¦Electricity
Downscaling[REMIND-MAgPIE 3.2-4.6 IntegratedPhysicalDamages (median)] | Nationally Determined Contributions (NDCs) | VNM | Final Energy¦Transportation¦Electricity | EJ/yr | Final Energy¦Transportation¦Electricity | demand_projection | elc_transport | 2100 | 0.5335 | Final Energy¦Transportation¦Electricity
Downscaling[REMIND-MAgPIE 3.2-4.6 IntegratedPhysicalDamages (median)] | Nationally Determined Contributions (NDCs) | VNM | Secondary Energy¦Hydrogen | EJ/yr | Secondary Energy¦Hydrogen | demand_projection | hydrogen_allsect | 2020 | 0.0024 | Secondary Energy¦Hydrogen
Downscaling[REMIND-MAgPIE 3.2-4.6 IntegratedPhysicalDamages (median)] | Nationally Determined Contributions (NDCs) | VNM | Secondary Energy¦Hydrogen | EJ/yr | Secondary Energy¦Hydrogen | demand_projection | hydrogen_allsect | 2025 | 0.0143 | Secondary Energy¦Hydrogen
Downscaling[REMIND-MAgPIE 3.2-4.6 IntegratedPhysicalDamages (median)] | Nationally Determined Contributions (NDCs) | VNM | Secondary Energy¦Hydrogen | EJ/yr | Secondary Energy¦Hydrogen | demand_projection | hydrogen_allsect | 2030 | 0.0308 | Secondary Energy¦Hydrogen
Downscaling[REMIND-MAgPIE 3.2-4.6 IntegratedPhysicalDamages (median)] | Nationally Determined Contributions (NDCs) | VNM | Secondary Energy¦Hydrogen | EJ/yr | Secondary Energy¦Hydrogen | demand_projection | hydrogen_allsect | 2035 | 0.0388 | Secondary Energy¦Hydrogen
Downscaling[REMIND-MAgPIE 3.2-4.6 IntegratedPhysicalDamages (median)] | Nationally Determined Contributions (NDCs) | VNM | Secondary Energy¦Hydrogen | EJ/yr | Secondary Energy¦Hydrogen | demand_projection | hydrogen_allsect | 2040 | 0.0476 | Secondary Energy¦Hydrogen
Downscaling[REMIND-MAgPIE 3.2-4.6 IntegratedPhysicalDamages (median)] | Nationally Determined Contributions (NDCs) | VNM | Secondary Energy¦Hydrogen | EJ/yr | Secondary Energy¦Hydrogen | demand_projection | hydrogen_allsect | 2045 | 0.0643 | Secondary Energy¦Hydrogen
Downscaling[REMIND-MAgPIE 3.2-4.6 IntegratedPhysicalDamages (median)] | Nationally Determined Contributions (NDCs) | VNM | Secondary Energy¦Hydrogen | EJ/yr | Secondary Energy¦Hydrogen | demand_projection | hydrogen_allsect | 2050 | 0.0902 | Secondary Energy¦Hydrogen
Downscaling[REMIND-MAgPIE 3.2-4.6 IntegratedPhysicalDamages (median)] | Nationally Determined Contributions (NDCs) | VNM | Secondary Energy¦Hydrogen | EJ/yr | Secondary Energy¦Hydrogen | demand_projection | hydrogen_allsect | 2055 | 0.1154 | Secondary Energy¦Hydrogen
Downscaling[REMIND-MAgPIE 3.2-4.6 IntegratedPhysicalDamages (median)] | Nationally Determined Contributions (NDCs) | VNM | Secondary Energy¦Hydrogen | EJ/yr | Secondary Energy¦Hydrogen | demand_projection | hydrogen_allsect | 2060 | 0.1832 | Secondary Energy¦Hydrogen
Downscaling[REMIND-MAgPIE 3.2-4.6 IntegratedPhysicalDamages (median)] | Nationally Determined Contributions (NDCs) | VNM | Secondary Energy¦Hydrogen | EJ/yr | Secondary Energy¦Hydrogen | demand_projection | hydrogen_allsect | 2065 | 0.3325 | Secondary Energy¦Hydrogen
Downscaling[REMIND-MAgPIE 3.2-4.6 IntegratedPhysicalDamages (median)] | Nationally Determined Contributions (NDCs) | VNM | Secondary Energy¦Hydrogen | EJ/yr | Secondary Energy¦Hydrogen | demand_projection | hydrogen_allsect | 2070 | 0.4323 | Secondary Energy¦Hydrogen
Downscaling[REMIND-MAgPIE 3.2-4.6 IntegratedPhysicalDamages (median)] | Nationally Determined Contributions (NDCs) | VNM | Secondary Energy¦Hydrogen | EJ/yr | Secondary Energy¦Hydrogen | demand_projection | hydrogen_allsect | 2075 | 0.4667 | Secondary Energy¦Hydrogen
Downscaling[REMIND-MAgPIE 3.2-4.6 IntegratedPhysicalDamages (median)] | Nationally Determined Contributions (NDCs) | VNM | Secondary Energy¦Hydrogen | EJ/yr | Secondary Energy¦Hydrogen | demand_projection | hydrogen_allsect | 2080 | 0.4831 | Secondary Energy¦Hydrogen
Downscaling[REMIND-MAgPIE 3.2-4.6 IntegratedPhysicalDamages (median)] | Nationally Determined Contributions (NDCs) | VNM | Secondary Energy¦Hydrogen | EJ/yr | Secondary Energy¦Hydrogen | demand_projection | hydrogen_allsect | 2085 | 0.5017 | Secondary Energy¦Hydrogen
Downscaling[REMIND-MAgPIE 3.2-4.6 IntegratedPhysicalDamages (median)] | Nationally Determined Contributions (NDCs) | VNM | Secondary Energy¦Hydrogen | EJ/yr | Secondary Energy¦Hydrogen | demand_projection | hydrogen_allsect | 2090 | 0.506 | Secondary Energy¦Hydrogen
Downscaling[REMIND-MAgPIE 3.2-4.6 IntegratedPhysicalDamages (median)] | Nationally Determined Contributions (NDCs) | VNM | Secondary Energy¦Hydrogen | EJ/yr | Secondary Energy¦Hydrogen | demand_projection | hydrogen_allsect | 2095 | 0.5027 | Secondary Energy¦Hydrogen
Downscaling[REMIND-MAgPIE 3.2-4.6 IntegratedPhysicalDamages (median)] | Nationally Determined Contributions (NDCs) | VNM | Secondary Energy¦Hydrogen | EJ/yr | Secondary Energy¦Hydrogen | demand_projection | hydrogen_allsect | 2100 | 0.4946 | Secondary Energy¦Hydrogen
Downscaling[REMIND-MAgPIE 3.2-4.6 IntegratedPhysicalDamages (median)] | Nationally Determined Contributions (NDCs) | VNM | Secondary Energy¦Electricity¦Coal | EJ/yr | Secondary Energy¦Electricity¦Coal | elec_co2 |  | 2020 | 0.2312 | Secondary Energy¦Electricity¦Coal | 94
Downscaling[REMIND-MAgPIE 3.2-4.6 IntegratedPhysicalDamages (median)] | Nationally Determined Contributions (NDCs) | VNM | Secondary Energy¦Electricity¦Coal | EJ/yr | Secondary Energy¦Electricity¦Coal | elec_co2 |  | 2025 | 0.2815 | Secondary Energy¦Electricity¦Coal | 94
Downscaling[REMIND-MAgPIE 3.2-4.6 IntegratedPhysicalDamages (median)] | Nationally Determined Contributions (NDCs) | VNM | Secondary Energy¦Electricity¦Coal | EJ/yr | Secondary Energy¦Electricity¦Coal | elec_co2 |  | 2030 | 0.2659 | Secondary Energy¦Electricity¦Coal | 94
Downscaling[REMIND-MAgPIE 3.2-4.6 IntegratedPhysicalDamages (median)] | Nationally Determined Contributions (NDCs) | VNM | Secondary Energy¦Electricity¦Coal | EJ/yr | Secondary Energy¦Electricity¦Coal | elec_co2 |  | 2035 | 0.047 | Secondary Energy¦Electricity¦Coal | 94
Downscaling[REMIND-MAgPIE 3.2-4.6 IntegratedPhysicalDamages (median)] | Nationally Determined Contributions (NDCs) | VNM | Secondary Energy¦Electricity¦Coal | EJ/yr | Secondary Energy¦Electricity¦Coal | elec_co2 |  | 2040 | 0.0017 | Secondary Energy¦Electricity¦Coal | 94
Downscaling[REMIND-MAgPIE 3.2-4.6 IntegratedPhysicalDamages (median)] | Nationally Determined Contributions (NDCs) | VNM | Secondary Energy¦Electricity¦Coal | EJ/yr | Secondary Energy¦Electricity¦Coal | elec_co2 |  | 2045 | 0 | Secondary Energy¦Electricity¦Coal | 94
Downscaling[REMIND-MAgPIE 3.2-4.6 IntegratedPhysicalDamages (median)] | Nationally Determined Contributions (NDCs) | VNM | Secondary Energy¦Electricity¦Coal | EJ/yr | Secondary Energy¦Electricity¦Coal | elec_co2 |  | 2050 | 0 | Secondary Energy¦Electricity¦Coal | 94
Downscaling[REMIND-MAgPIE 3.2-4.6 IntegratedPhysicalDamages (median)] | Nationally Determined Contributions (NDCs) | VNM | Secondary Energy¦Electricity¦Coal | EJ/yr | Secondary Energy¦Electricity¦Coal | elec_co2 |  | 2055 | 0.0001 | Secondary Energy¦Electricity¦Coal | 94
Downscaling[REMIND-MAgPIE 3.2-4.6 IntegratedPhysicalDamages (median)] | Nationally Determined Contributions (NDCs) | VNM | Secondary Energy¦Electricity¦Coal | EJ/yr | Secondary Energy¦Electricity¦Coal | elec_co2 |  | 2060 | 0.0004 | Secondary Energy¦Electricity¦Coal | 94
Downscaling[REMIND-MAgPIE 3.2-4.6 IntegratedPhysicalDamages (median)] | Nationally Determined Contributions (NDCs) | VNM | Secondary Energy¦Electricity¦Coal | EJ/yr | Secondary Energy¦Electricity¦Coal | elec_co2 |  | 2065 | 0.0009 | Secondary Energy¦Electricity¦Coal | 94
Downscaling[REMIND-MAgPIE 3.2-4.6 IntegratedPhysicalDamages (median)] | Nationally Determined Contributions (NDCs) | VNM | Secondary Energy¦Electricity¦Coal | EJ/yr | Secondary Energy¦Electricity¦Coal | elec_co2 |  | 2070 | 0.0017 | Secondary Energy¦Electricity¦Coal | 94
Downscaling[REMIND-MAgPIE 3.2-4.6 IntegratedPhysicalDamages (median)] | Nationally Determined Contributions (NDCs) | VNM | Secondary Energy¦Electricity¦Coal | EJ/yr | Secondary Energy¦Electricity¦Coal | elec_co2 |  | 2075 | 0.0158 | Secondary Energy¦Electricity¦Coal | 94
Downscaling[REMIND-MAgPIE 3.2-4.6 IntegratedPhysicalDamages (median)] | Nationally Determined Contributions (NDCs) | VNM | Secondary Energy¦Electricity¦Coal | EJ/yr | Secondary Energy¦Electricity¦Coal | elec_co2 |  | 2080 | 0.0239 | Secondary Energy¦Electricity¦Coal | 94
Downscaling[REMIND-MAgPIE 3.2-4.6 IntegratedPhysicalDamages (median)] | Nationally Determined Contributions (NDCs) | VNM | Secondary Energy¦Electricity¦Coal | EJ/yr | Secondary Energy¦Electricity¦Coal | elec_co2 |  | 2085 | 0.038 | Secondary Energy¦Electricity¦Coal | 94
Downscaling[REMIND-MAgPIE 3.2-4.6 IntegratedPhysicalDamages (median)] | Nationally Determined Contributions (NDCs) | VNM | Secondary Energy¦Electricity¦Coal | EJ/yr | Secondary Energy¦Electricity¦Coal | elec_co2 |  | 2090 | 0.0499 | Secondary Energy¦Electricity¦Coal | 94
Downscaling[REMIND-MAgPIE 3.2-4.6 IntegratedPhysicalDamages (median)] | Nationally Determined Contributions (NDCs) | VNM | Secondary Energy¦Electricity¦Coal | EJ/yr | Secondary Energy¦Electricity¦Coal | elec_co2 |  | 2095 | 0.0661 | Secondary Energy¦Electricity¦Coal | 94
Downscaling[REMIND-MAgPIE 3.2-4.6 IntegratedPhysicalDamages (median)] | Nationally Determined Contributions (NDCs) | VNM | Secondary Energy¦Electricity¦Coal | EJ/yr | Secondary Energy¦Electricity¦Coal | elec_co2 |  | 2100 | 0.0809 | Secondary Energy¦Electricity¦Coal | 94
Downscaling[REMIND-MAgPIE 3.2-4.6 IntegratedPhysicalDamages (median)] | Nationally Determined Contributions (NDCs) | VNM | Secondary Energy¦Electricity¦Gas | EJ/yr | Secondary Energy¦Electricity¦Gas | elec_co2 |  | 2020 | 0.0775 | Secondary Energy¦Electricity¦Gas | 55
Downscaling[REMIND-MAgPIE 3.2-4.6 IntegratedPhysicalDamages (median)] | Nationally Determined Contributions (NDCs) | VNM | Secondary Energy¦Electricity¦Gas | EJ/yr | Secondary Energy¦Electricity¦Gas | elec_co2 |  | 2025 | 0.1249 | Secondary Energy¦Electricity¦Gas | 55
Downscaling[REMIND-MAgPIE 3.2-4.6 IntegratedPhysicalDamages (median)] | Nationally Determined Contributions (NDCs) | VNM | Secondary Energy¦Electricity¦Gas | EJ/yr | Secondary Energy¦Electricity¦Gas | elec_co2 |  | 2030 | 0.1812 | Secondary Energy¦Electricity¦Gas | 55
Downscaling[REMIND-MAgPIE 3.2-4.6 IntegratedPhysicalDamages (median)] | Nationally Determined Contributions (NDCs) | VNM | Secondary Energy¦Electricity¦Gas | EJ/yr | Secondary Energy¦Electricity¦Gas | elec_co2 |  | 2035 | 0.1982 | Secondary Energy¦Electricity¦Gas | 55
Downscaling[REMIND-MAgPIE 3.2-4.6 IntegratedPhysicalDamages (median)] | Nationally Determined Contributions (NDCs) | VNM | Secondary Energy¦Electricity¦Gas | EJ/yr | Secondary Energy¦Electricity¦Gas | elec_co2 |  | 2040 | 0.1509 | Secondary Energy¦Electricity¦Gas | 55
Downscaling[REMIND-MAgPIE 3.2-4.6 IntegratedPhysicalDamages (median)] | Nationally Determined Contributions (NDCs) | VNM | Secondary Energy¦Electricity¦Gas | EJ/yr | Secondary Energy¦Electricity¦Gas | elec_co2 |  | 2045 | 0.0674 | Secondary Energy¦Electricity¦Gas | 55
Downscaling[REMIND-MAgPIE 3.2-4.6 IntegratedPhysicalDamages (median)] | Nationally Determined Contributions (NDCs) | VNM | Secondary Energy¦Electricity¦Gas | EJ/yr | Secondary Energy¦Electricity¦Gas | elec_co2 |  | 2050 | 0.028 | Secondary Energy¦Electricity¦Gas | 55
Downscaling[REMIND-MAgPIE 3.2-4.6 IntegratedPhysicalDamages (median)] | Nationally Determined Contributions (NDCs) | VNM | Secondary Energy¦Electricity¦Gas | EJ/yr | Secondary Energy¦Electricity¦Gas | elec_co2 |  | 2055 | 0.0246 | Secondary Energy¦Electricity¦Gas | 55
Downscaling[REMIND-MAgPIE 3.2-4.6 IntegratedPhysicalDamages (median)] | Nationally Determined Contributions (NDCs) | VNM | Secondary Energy¦Electricity¦Gas | EJ/yr | Secondary Energy¦Electricity¦Gas | elec_co2 |  | 2060 | 0.0241 | Secondary Energy¦Electricity¦Gas | 55
Downscaling[REMIND-MAgPIE 3.2-4.6 IntegratedPhysicalDamages (median)] | Nationally Determined Contributions (NDCs) | VNM | Secondary Energy¦Electricity¦Gas | EJ/yr | Secondary Energy¦Electricity¦Gas | elec_co2 |  | 2065 | 0.0274 | Secondary Energy¦Electricity¦Gas | 55
Downscaling[REMIND-MAgPIE 3.2-4.6 IntegratedPhysicalDamages (median)] | Nationally Determined Contributions (NDCs) | VNM | Secondary Energy¦Electricity¦Gas | EJ/yr | Secondary Energy¦Electricity¦Gas | elec_co2 |  | 2070 | 0.0309 | Secondary Energy¦Electricity¦Gas | 55
Downscaling[REMIND-MAgPIE 3.2-4.6 IntegratedPhysicalDamages (median)] | Nationally Determined Contributions (NDCs) | VNM | Secondary Energy¦Electricity¦Gas | EJ/yr | Secondary Energy¦Electricity¦Gas | elec_co2 |  | 2075 | 0.0248 | Secondary Energy¦Electricity¦Gas | 55
Downscaling[REMIND-MAgPIE 3.2-4.6 IntegratedPhysicalDamages (median)] | Nationally Determined Contributions (NDCs) | VNM | Secondary Energy¦Electricity¦Gas | EJ/yr | Secondary Energy¦Electricity¦Gas | elec_co2 |  | 2080 | 0.0188 | Secondary Energy¦Electricity¦Gas | 55
Downscaling[REMIND-MAgPIE 3.2-4.6 IntegratedPhysicalDamages (median)] | Nationally Determined Contributions (NDCs) | VNM | Secondary Energy¦Electricity¦Gas | EJ/yr | Secondary Energy¦Electricity¦Gas | elec_co2 |  | 2085 | 0.0132 | Secondary Energy¦Electricity¦Gas | 55
Downscaling[REMIND-MAgPIE 3.2-4.6 IntegratedPhysicalDamages (median)] | Nationally Determined Contributions (NDCs) | VNM | Secondary Energy¦Electricity¦Gas | EJ/yr | Secondary Energy¦Electricity¦Gas | elec_co2 |  | 2090 | 0.0081 | Secondary Energy¦Electricity¦Gas | 55
Downscaling[REMIND-MAgPIE 3.2-4.6 IntegratedPhysicalDamages (median)] | Nationally Determined Contributions (NDCs) | VNM | Secondary Energy¦Electricity¦Gas | EJ/yr | Secondary Energy¦Electricity¦Gas | elec_co2 |  | 2095 | 0.004 | Secondary Energy¦Electricity¦Gas | 55
Downscaling[REMIND-MAgPIE 3.2-4.6 IntegratedPhysicalDamages (median)] | Nationally Determined Contributions (NDCs) | VNM | Secondary Energy¦Electricity¦Gas | EJ/yr | Secondary Energy¦Electricity¦Gas | elec_co2 |  | 2100 | 0.0022 | Secondary Energy¦Electricity¦Gas | 55
Downscaling[REMIND-MAgPIE 3.2-4.6 IntegratedPhysicalDamages (median)] | Nationally Determined Contributions (NDCs) | VNM | Secondary Energy¦Electricity¦Oil | EJ/yr | Secondary Energy¦Electricity¦Oil | elec_co2 |  | 2020 | 0.0091 | Secondary Energy¦Electricity¦Oil | 70
Downscaling[REMIND-MAgPIE 3.2-4.6 IntegratedPhysicalDamages (median)] | Nationally Determined Contributions (NDCs) | VNM | Secondary Energy¦Electricity¦Oil | EJ/yr | Secondary Energy¦Electricity¦Oil | elec_co2 |  | 2025 | 0.0084 | Secondary Energy¦Electricity¦Oil | 70
Downscaling[REMIND-MAgPIE 3.2-4.6 IntegratedPhysicalDamages (median)] | Nationally Determined Contributions (NDCs) | VNM | Secondary Energy¦Electricity¦Oil | EJ/yr | Secondary Energy¦Electricity¦Oil | elec_co2 |  | 2030 | 0.0043 | Secondary Energy¦Electricity¦Oil | 70
Downscaling[REMIND-MAgPIE 3.2-4.6 IntegratedPhysicalDamages (median)] | Nationally Determined Contributions (NDCs) | VNM | Secondary Energy¦Electricity¦Oil | EJ/yr | Secondary Energy¦Electricity¦Oil | elec_co2 |  | 2035 | 0 | Secondary Energy¦Electricity¦Oil | 70
Downscaling[REMIND-MAgPIE 3.2-4.6 IntegratedPhysicalDamages (median)] | Nationally Determined Contributions (NDCs) | VNM | Secondary Energy¦Electricity¦Oil | EJ/yr | Secondary Energy¦Electricity¦Oil | elec_co2 |  | 2040 | 0 | Secondary Energy¦Electricity¦Oil | 70
Downscaling[REMIND-MAgPIE 3.2-4.6 IntegratedPhysicalDamages (median)] | Nationally Determined Contributions (NDCs) | VNM | Secondary Energy¦Electricity¦Oil | EJ/yr | Secondary Energy¦Electricity¦Oil | elec_co2 |  | 2045 | 0 | Secondary Energy¦Electricity¦Oil | 70
Downscaling[REMIND-MAgPIE 3.2-4.6 IntegratedPhysicalDamages (median)] | Nationally Determined Contributions (NDCs) | VNM | Secondary Energy¦Electricity¦Oil | EJ/yr | Secondary Energy¦Electricity¦Oil | elec_co2 |  | 2050 | 0 | Secondary Energy¦Electricity¦Oil | 70
Downscaling[REMIND-MAgPIE 3.2-4.6 IntegratedPhysicalDamages (median)] | Nationally Determined Contributions (NDCs) | VNM | Secondary Energy¦Electricity¦Oil | EJ/yr | Secondary Energy¦Electricity¦Oil | elec_co2 |  | 2055 | 0 | Secondary Energy¦Electricity¦Oil | 70
Downscaling[REMIND-MAgPIE 3.2-4.6 IntegratedPhysicalDamages (median)] | Nationally Determined Contributions (NDCs) | VNM | Secondary Energy¦Electricity¦Oil | EJ/yr | Secondary Energy¦Electricity¦Oil | elec_co2 |  | 2060 | 0 | Secondary Energy¦Electricity¦Oil | 70
Downscaling[REMIND-MAgPIE 3.2-4.6 IntegratedPhysicalDamages (median)] | Nationally Determined Contributions (NDCs) | VNM | Secondary Energy¦Electricity¦Oil | EJ/yr | Secondary Energy¦Electricity¦Oil | elec_co2 |  | 2065 | 0 | Secondary Energy¦Electricity¦Oil | 70
Downscaling[REMIND-MAgPIE 3.2-4.6 IntegratedPhysicalDamages (median)] | Nationally Determined Contributions (NDCs) | VNM | Secondary Energy¦Electricity¦Oil | EJ/yr | Secondary Energy¦Electricity¦Oil | elec_co2 |  | 2070 | 0 | Secondary Energy¦Electricity¦Oil | 70
Downscaling[REMIND-MAgPIE 3.2-4.6 IntegratedPhysicalDamages (median)] | Nationally Determined Contributions (NDCs) | VNM | Secondary Energy¦Electricity¦Oil | EJ/yr | Secondary Energy¦Electricity¦Oil | elec_co2 |  | 2075 | 0 | Secondary Energy¦Electricity¦Oil | 70
Downscaling[REMIND-MAgPIE 3.2-4.6 IntegratedPhysicalDamages (median)] | Nationally Determined Contributions (NDCs) | VNM | Secondary Energy¦Electricity¦Oil | EJ/yr | Secondary Energy¦Electricity¦Oil | elec_co2 |  | 2080 | 0 | Secondary Energy¦Electricity¦Oil | 70
Downscaling[REMIND-MAgPIE 3.2-4.6 IntegratedPhysicalDamages (median)] | Nationally Determined Contributions (NDCs) | VNM | Secondary Energy¦Electricity¦Oil | EJ/yr | Secondary Energy¦Electricity¦Oil | elec_co2 |  | 2085 | 0 | Secondary Energy¦Electricity¦Oil | 70
Downscaling[REMIND-MAgPIE 3.2-4.6 IntegratedPhysicalDamages (median)] | Nationally Determined Contributions (NDCs) | VNM | Secondary Energy¦Electricity¦Oil | EJ/yr | Secondary Energy¦Electricity¦Oil | elec_co2 |  | 2090 | 0 | Secondary Energy¦Electricity¦Oil | 70
Downscaling[REMIND-MAgPIE 3.2-4.6 IntegratedPhysicalDamages (median)] | Nationally Determined Contributions (NDCs) | VNM | Secondary Energy¦Electricity¦Oil | EJ/yr | Secondary Energy¦Electricity¦Oil | elec_co2 |  | 2095 | 0 | Secondary Energy¦Electricity¦Oil | 70
Downscaling[REMIND-MAgPIE 3.2-4.6 IntegratedPhysicalDamages (median)] | Nationally Determined Contributions (NDCs) | VNM | Secondary Energy¦Electricity¦Oil | EJ/yr | Secondary Energy¦Electricity¦Oil | elec_co2 |  | 2100 | 0 | Secondary Energy¦Electricity¦Oil | 70
Downscaling[REMIND-MAgPIE 3.2-4.6 IntegratedPhysicalDamages (median)] | Nationally Determined Contributions (NDCs) | VNM | Price¦Primary Energy¦Biomass | US$2010/GJ | Price¦Primary Energy¦Biomass | fuel_supply | bioenergy | 2020 | 5.3799 | Price¦Primary Energy¦Biomass
Downscaling[REMIND-MAgPIE 3.2-4.6 IntegratedPhysicalDamages (median)] | Nationally Determined Contributions (NDCs) | VNM | Price¦Primary Energy¦Biomass | US$2010/GJ | Price¦Primary Energy¦Biomass | fuel_supply | bioenergy | 2025 | 5.8192 | Price¦Primary Energy¦Biomass
Downscaling[REMIND-MAgPIE 3.2-4.6 IntegratedPhysicalDamages (median)] | Nationally Determined Contributions (NDCs) | VNM | Price¦Primary Energy¦Biomass | US$2010/GJ | Price¦Primary Energy¦Biomass | fuel_supply | bioenergy | 2030 | 5.922 | Price¦Primary Energy¦Biomass
Downscaling[REMIND-MAgPIE 3.2-4.6 IntegratedPhysicalDamages (median)] | Nationally Determined Contributions (NDCs) | VNM | Price¦Primary Energy¦Biomass | US$2010/GJ | Price¦Primary Energy¦Biomass | fuel_supply | bioenergy | 2035 | 5.9838 | Price¦Primary Energy¦Biomass
Downscaling[REMIND-MAgPIE 3.2-4.6 IntegratedPhysicalDamages (median)] | Nationally Determined Contributions (NDCs) | VNM | Price¦Primary Energy¦Biomass | US$2010/GJ | Price¦Primary Energy¦Biomass | fuel_supply | bioenergy | 2040 | 5.4903 | Price¦Primary Energy¦Biomass
Downscaling[REMIND-MAgPIE 3.2-4.6 IntegratedPhysicalDamages (median)] | Nationally Determined Contributions (NDCs) | VNM | Price¦Primary Energy¦Biomass | US$2010/GJ | Price¦Primary Energy¦Biomass | fuel_supply | bioenergy | 2045 | 6.4584 | Price¦Primary Energy¦Biomass
Downscaling[REMIND-MAgPIE 3.2-4.6 IntegratedPhysicalDamages (median)] | Nationally Determined Contributions (NDCs) | VNM | Price¦Primary Energy¦Biomass | US$2010/GJ | Price¦Primary Energy¦Biomass | fuel_supply | bioenergy | 2050 | 7.4575 | Price¦Primary Energy¦Biomass
Downscaling[REMIND-MAgPIE 3.2-4.6 IntegratedPhysicalDamages (median)] | Nationally Determined Contributions (NDCs) | VNM | Price¦Primary Energy¦Biomass | US$2010/GJ | Price¦Primary Energy¦Biomass | fuel_supply | bioenergy | 2055 | 6.8936 | Price¦Primary Energy¦Biomass
Downscaling[REMIND-MAgPIE 3.2-4.6 IntegratedPhysicalDamages (median)] | Nationally Determined Contributions (NDCs) | VNM | Price¦Primary Energy¦Biomass | US$2010/GJ | Price¦Primary Energy¦Biomass | fuel_supply | bioenergy | 2060 | 13.0796 | Price¦Primary Energy¦Biomass
Downscaling[REMIND-MAgPIE 3.2-4.6 IntegratedPhysicalDamages (median)] | Nationally Determined Contributions (NDCs) | VNM | Price¦Primary Energy¦Biomass | US$2010/GJ | Price¦Primary Energy¦Biomass | fuel_supply | bioenergy | 2065 | 12.4004 | Price¦Primary Energy¦Biomass
Downscaling[REMIND-MAgPIE 3.2-4.6 IntegratedPhysicalDamages (median)] | Nationally Determined Contributions (NDCs) | VNM | Price¦Primary Energy¦Biomass | US$2010/GJ | Price¦Primary Energy¦Biomass | fuel_supply | bioenergy | 2070 | 11.7212 | Price¦Primary Energy¦Biomass
Downscaling[REMIND-MAgPIE 3.2-4.6 IntegratedPhysicalDamages (median)] | Nationally Determined Contributions (NDCs) | VNM | Price¦Primary Energy¦Biomass | US$2010/GJ | Price¦Primary Energy¦Biomass | fuel_supply | bioenergy | 2075 | 11.3427 | Price¦Primary Energy¦Biomass
Downscaling[REMIND-MAgPIE 3.2-4.6 IntegratedPhysicalDamages (median)] | Nationally Determined Contributions (NDCs) | VNM | Price¦Primary Energy¦Biomass | US$2010/GJ | Price¦Primary Energy¦Biomass | fuel_supply | bioenergy | 2080 | 10.9642 | Price¦Primary Energy¦Biomass
Downscaling[REMIND-MAgPIE 3.2-4.6 IntegratedPhysicalDamages (median)] | Nationally Determined Contributions (NDCs) | VNM | Price¦Primary Energy¦Biomass | US$2010/GJ | Price¦Primary Energy¦Biomass | fuel_supply | bioenergy | 2085 | 10.1534 | Price¦Primary Energy¦Biomass
Downscaling[REMIND-MAgPIE 3.2-4.6 IntegratedPhysicalDamages (median)] | Nationally Determined Contributions (NDCs) | VNM | Price¦Primary Energy¦Biomass | US$2010/GJ | Price¦Primary Energy¦Biomass | fuel_supply | bioenergy | 2090 | 9.3427 | Price¦Primary Energy¦Biomass
Downscaling[REMIND-MAgPIE 3.2-4.6 IntegratedPhysicalDamages (median)] | Nationally Determined Contributions (NDCs) | VNM | Price¦Primary Energy¦Biomass | US$2010/GJ | Price¦Primary Energy¦Biomass | fuel_supply | bioenergy | 2095 | 10.2685 | Price¦Primary Energy¦Biomass
Downscaling[REMIND-MAgPIE 3.2-4.6 IntegratedPhysicalDamages (median)] | Nationally Determined Contributions (NDCs) | VNM | Price¦Primary Energy¦Biomass | US$2010/GJ | Price¦Primary Energy¦Biomass | fuel_supply | bioenergy | 2100 | 11.1944 | Price¦Primary Energy¦Biomass
Downscaling[REMIND-MAgPIE 3.2-4.6 IntegratedPhysicalDamages (median)] | Nationally Determined Contributions (NDCs) | VNM | Price¦Primary Energy¦Coal | US$2010/GJ | Price¦Primary Energy¦Coal | fuel_supply | coal | 2020 | 2.0344 | Price¦Primary Energy¦Coal
Downscaling[REMIND-MAgPIE 3.2-4.6 IntegratedPhysicalDamages (median)] | Nationally Determined Contributions (NDCs) | VNM | Price¦Primary Energy¦Coal | US$2010/GJ | Price¦Primary Energy¦Coal | fuel_supply | coal | 2025 | 2.1189 | Price¦Primary Energy¦Coal
Downscaling[REMIND-MAgPIE 3.2-4.6 IntegratedPhysicalDamages (median)] | Nationally Determined Contributions (NDCs) | VNM | Price¦Primary Energy¦Coal | US$2010/GJ | Price¦Primary Energy¦Coal | fuel_supply | coal | 2030 | 2.0779 | Price¦Primary Energy¦Coal
Downscaling[REMIND-MAgPIE 3.2-4.6 IntegratedPhysicalDamages (median)] | Nationally Determined Contributions (NDCs) | VNM | Price¦Primary Energy¦Coal | US$2010/GJ | Price¦Primary Energy¦Coal | fuel_supply | coal | 2035 | 2.0644 | Price¦Primary Energy¦Coal
Downscaling[REMIND-MAgPIE 3.2-4.6 IntegratedPhysicalDamages (median)] | Nationally Determined Contributions (NDCs) | VNM | Price¦Primary Energy¦Coal | US$2010/GJ | Price¦Primary Energy¦Coal | fuel_supply | coal | 2040 | 1.9296 | Price¦Primary Energy¦Coal
Downscaling[REMIND-MAgPIE 3.2-4.6 IntegratedPhysicalDamages (median)] | Nationally Determined Contributions (NDCs) | VNM | Price¦Primary Energy¦Coal | US$2010/GJ | Price¦Primary Energy¦Coal | fuel_supply | coal | 2045 | 1.818 | Price¦Primary Energy¦Coal
Downscaling[REMIND-MAgPIE 3.2-4.6 IntegratedPhysicalDamages (median)] | Nationally Determined Contributions (NDCs) | VNM | Price¦Primary Energy¦Coal | US$2010/GJ | Price¦Primary Energy¦Coal | fuel_supply | coal | 2050 | 1.9054 | Price¦Primary Energy¦Coal
Downscaling[REMIND-MAgPIE 3.2-4.6 IntegratedPhysicalDamages (median)] | Nationally Determined Contributions (NDCs) | VNM | Price¦Primary Energy¦Coal | US$2010/GJ | Price¦Primary Energy¦Coal | fuel_supply | coal | 2055 | 1.8615 | Price¦Primary Energy¦Coal
Downscaling[REMIND-MAgPIE 3.2-4.6 IntegratedPhysicalDamages (median)] | Nationally Determined Contributions (NDCs) | VNM | Price¦Primary Energy¦Coal | US$2010/GJ | Price¦Primary Energy¦Coal | fuel_supply | coal | 2060 | 2.3619 | Price¦Primary Energy¦Coal
Downscaling[REMIND-MAgPIE 3.2-4.6 IntegratedPhysicalDamages (median)] | Nationally Determined Contributions (NDCs) | VNM | Price¦Primary Energy¦Coal | US$2010/GJ | Price¦Primary Energy¦Coal | fuel_supply | coal | 2065 | 2.2264 | Price¦Primary Energy¦Coal
Downscaling[REMIND-MAgPIE 3.2-4.6 IntegratedPhysicalDamages (median)] | Nationally Determined Contributions (NDCs) | VNM | Price¦Primary Energy¦Coal | US$2010/GJ | Price¦Primary Energy¦Coal | fuel_supply | coal | 2070 | 2.0909 | Price¦Primary Energy¦Coal
Downscaling[REMIND-MAgPIE 3.2-4.6 IntegratedPhysicalDamages (median)] | Nationally Determined Contributions (NDCs) | VNM | Price¦Primary Energy¦Coal | US$2010/GJ | Price¦Primary Energy¦Coal | fuel_supply | coal | 2075 | 2.2001 | Price¦Primary Energy¦Coal
Downscaling[REMIND-MAgPIE 3.2-4.6 IntegratedPhysicalDamages (median)] | Nationally Determined Contributions (NDCs) | VNM | Price¦Primary Energy¦Coal | US$2010/GJ | Price¦Primary Energy¦Coal | fuel_supply | coal | 2080 | 2.3093 | Price¦Primary Energy¦Coal
Downscaling[REMIND-MAgPIE 3.2-4.6 IntegratedPhysicalDamages (median)] | Nationally Determined Contributions (NDCs) | VNM | Price¦Primary Energy¦Coal | US$2010/GJ | Price¦Primary Energy¦Coal | fuel_supply | coal | 2085 | 2.3217 | Price¦Primary Energy¦Coal
Downscaling[REMIND-MAgPIE 3.2-4.6 IntegratedPhysicalDamages (median)] | Nationally Determined Contributions (NDCs) | VNM | Price¦Primary Energy¦Coal | US$2010/GJ | Price¦Primary Energy¦Coal | fuel_supply | coal | 2090 | 2.3342 | Price¦Primary Energy¦Coal
Downscaling[REMIND-MAgPIE 3.2-4.6 IntegratedPhysicalDamages (median)] | Nationally Determined Contributions (NDCs) | VNM | Price¦Primary Energy¦Coal | US$2010/GJ | Price¦Primary Energy¦Coal | fuel_supply | coal | 2095 | 2.3665 | Price¦Primary Energy¦Coal
Downscaling[REMIND-MAgPIE 3.2-4.6 IntegratedPhysicalDamages (median)] | Nationally Determined Contributions (NDCs) | VNM | Price¦Primary Energy¦Coal | US$2010/GJ | Price¦Primary Energy¦Coal | fuel_supply | coal | 2100 | 2.3988 | Price¦Primary Energy¦Coal
Downscaling[REMIND-MAgPIE 3.2-4.6 IntegratedPhysicalDamages (median)] | Nationally Determined Contributions (NDCs) | VNM | Price¦Primary Energy¦Gas | US$2010/GJ | Price¦Primary Energy¦Gas | fuel_supply | gas | 2020 | 3.9711 | Price¦Primary Energy¦Gas
Downscaling[REMIND-MAgPIE 3.2-4.6 IntegratedPhysicalDamages (median)] | Nationally Determined Contributions (NDCs) | VNM | Price¦Primary Energy¦Gas | US$2010/GJ | Price¦Primary Energy¦Gas | fuel_supply | gas | 2025 | 4.5414 | Price¦Primary Energy¦Gas
Downscaling[REMIND-MAgPIE 3.2-4.6 IntegratedPhysicalDamages (median)] | Nationally Determined Contributions (NDCs) | VNM | Price¦Primary Energy¦Gas | US$2010/GJ | Price¦Primary Energy¦Gas | fuel_supply | gas | 2030 | 4.3033 | Price¦Primary Energy¦Gas
Downscaling[REMIND-MAgPIE 3.2-4.6 IntegratedPhysicalDamages (median)] | Nationally Determined Contributions (NDCs) | VNM | Price¦Primary Energy¦Gas | US$2010/GJ | Price¦Primary Energy¦Gas | fuel_supply | gas | 2035 | 4.7504 | Price¦Primary Energy¦Gas
Downscaling[REMIND-MAgPIE 3.2-4.6 IntegratedPhysicalDamages (median)] | Nationally Determined Contributions (NDCs) | VNM | Price¦Primary Energy¦Gas | US$2010/GJ | Price¦Primary Energy¦Gas | fuel_supply | gas | 2040 | 5.0464 | Price¦Primary Energy¦Gas
Downscaling[REMIND-MAgPIE 3.2-4.6 IntegratedPhysicalDamages (median)] | Nationally Determined Contributions (NDCs) | VNM | Price¦Primary Energy¦Gas | US$2010/GJ | Price¦Primary Energy¦Gas | fuel_supply | gas | 2045 | 5.3894 | Price¦Primary Energy¦Gas
Downscaling[REMIND-MAgPIE 3.2-4.6 IntegratedPhysicalDamages (median)] | Nationally Determined Contributions (NDCs) | VNM | Price¦Primary Energy¦Gas | US$2010/GJ | Price¦Primary Energy¦Gas | fuel_supply | gas | 2050 | 5.354 | Price¦Primary Energy¦Gas
Downscaling[REMIND-MAgPIE 3.2-4.6 IntegratedPhysicalDamages (median)] | Nationally Determined Contributions (NDCs) | VNM | Price¦Primary Energy¦Gas | US$2010/GJ | Price¦Primary Energy¦Gas | fuel_supply | gas | 2055 | 5.0789 | Price¦Primary Energy¦Gas
Downscaling[REMIND-MAgPIE 3.2-4.6 IntegratedPhysicalDamages (median)] | Nationally Determined Contributions (NDCs) | VNM | Price¦Primary Energy¦Gas | US$2010/GJ | Price¦Primary Energy¦Gas | fuel_supply | gas | 2060 | 6.187 | Price¦Primary Energy¦Gas
Downscaling[REMIND-MAgPIE 3.2-4.6 IntegratedPhysicalDamages (median)] | Nationally Determined Contributions (NDCs) | VNM | Price¦Primary Energy¦Gas | US$2010/GJ | Price¦Primary Energy¦Gas | fuel_supply | gas | 2065 | 6.0172 | Price¦Primary Energy¦Gas
Downscaling[REMIND-MAgPIE 3.2-4.6 IntegratedPhysicalDamages (median)] | Nationally Determined Contributions (NDCs) | VNM | Price¦Primary Energy¦Gas | US$2010/GJ | Price¦Primary Energy¦Gas | fuel_supply | gas | 2070 | 5.8475 | Price¦Primary Energy¦Gas
Downscaling[REMIND-MAgPIE 3.2-4.6 IntegratedPhysicalDamages (median)] | Nationally Determined Contributions (NDCs) | VNM | Price¦Primary Energy¦Gas | US$2010/GJ | Price¦Primary Energy¦Gas | fuel_supply | gas | 2075 | 5.8534 | Price¦Primary Energy¦Gas
Downscaling[REMIND-MAgPIE 3.2-4.6 IntegratedPhysicalDamages (median)] | Nationally Determined Contributions (NDCs) | VNM | Price¦Primary Energy¦Gas | US$2010/GJ | Price¦Primary Energy¦Gas | fuel_supply | gas | 2080 | 5.8593 | Price¦Primary Energy¦Gas
Downscaling[REMIND-MAgPIE 3.2-4.6 IntegratedPhysicalDamages (median)] | Nationally Determined Contributions (NDCs) | VNM | Price¦Primary Energy¦Gas | US$2010/GJ | Price¦Primary Energy¦Gas | fuel_supply | gas | 2085 | 5.9374 | Price¦Primary Energy¦Gas
Downscaling[REMIND-MAgPIE 3.2-4.6 IntegratedPhysicalDamages (median)] | Nationally Determined Contributions (NDCs) | VNM | Price¦Primary Energy¦Gas | US$2010/GJ | Price¦Primary Energy¦Gas | fuel_supply | gas | 2090 | 6.0154 | Price¦Primary Energy¦Gas
Downscaling[REMIND-MAgPIE 3.2-4.6 IntegratedPhysicalDamages (median)] | Nationally Determined Contributions (NDCs) | VNM | Price¦Primary Energy¦Gas | US$2010/GJ | Price¦Primary Energy¦Gas | fuel_supply | gas | 2095 | 6.0334 | Price¦Primary Energy¦Gas
Downscaling[REMIND-MAgPIE 3.2-4.6 IntegratedPhysicalDamages (median)] | Nationally Determined Contributions (NDCs) | VNM | Price¦Primary Energy¦Gas | US$2010/GJ | Price¦Primary Energy¦Gas | fuel_supply | gas | 2100 | 6.0514 | Price¦Primary Energy¦Gas
Downscaling[REMIND-MAgPIE 3.2-4.6 IntegratedPhysicalDamages (median)] | Nationally Determined Contributions (NDCs) | VNM | Price¦Secondary Energy¦Liquids¦Oil | US$2010/GJ | Price¦Secondary Energy¦Liquids¦Oil | fuel_supply | oil | 2020 | 62.461 | Price¦Secondary Energy¦Liquids¦Oil
Downscaling[REMIND-MAgPIE 3.2-4.6 IntegratedPhysicalDamages (median)] | Nationally Determined Contributions (NDCs) | VNM | Price¦Secondary Energy¦Liquids¦Oil | US$2010/GJ | Price¦Secondary Energy¦Liquids¦Oil | fuel_supply | oil | 2025 | 83.3577 | Price¦Secondary Energy¦Liquids¦Oil
Downscaling[REMIND-MAgPIE 3.2-4.6 IntegratedPhysicalDamages (median)] | Nationally Determined Contributions (NDCs) | VNM | Price¦Secondary Energy¦Liquids¦Oil | US$2010/GJ | Price¦Secondary Energy¦Liquids¦Oil | fuel_supply | oil | 2030 | 83.491 | Price¦Secondary Energy¦Liquids¦Oil
Downscaling[REMIND-MAgPIE 3.2-4.6 IntegratedPhysicalDamages (median)] | Nationally Determined Contributions (NDCs) | VNM | Price¦Secondary Energy¦Liquids¦Oil | US$2010/GJ | Price¦Secondary Energy¦Liquids¦Oil | fuel_supply | oil | 2035 | 82.4201 | Price¦Secondary Energy¦Liquids¦Oil
Downscaling[REMIND-MAgPIE 3.2-4.6 IntegratedPhysicalDamages (median)] | Nationally Determined Contributions (NDCs) | VNM | Price¦Secondary Energy¦Liquids¦Oil | US$2010/GJ | Price¦Secondary Energy¦Liquids¦Oil | fuel_supply | oil | 2040 | 90.1758 | Price¦Secondary Energy¦Liquids¦Oil
Downscaling[REMIND-MAgPIE 3.2-4.6 IntegratedPhysicalDamages (median)] | Nationally Determined Contributions (NDCs) | VNM | Price¦Secondary Energy¦Liquids¦Oil | US$2010/GJ | Price¦Secondary Energy¦Liquids¦Oil | fuel_supply | oil | 2045 | 102.9759 | Price¦Secondary Energy¦Liquids¦Oil
Downscaling[REMIND-MAgPIE 3.2-4.6 IntegratedPhysicalDamages (median)] | Nationally Determined Contributions (NDCs) | VNM | Price¦Secondary Energy¦Liquids¦Oil | US$2010/GJ | Price¦Secondary Energy¦Liquids¦Oil | fuel_supply | oil | 2050 | 116.1657 | Price¦Secondary Energy¦Liquids¦Oil
Downscaling[REMIND-MAgPIE 3.2-4.6 IntegratedPhysicalDamages (median)] | Nationally Determined Contributions (NDCs) | VNM | Price¦Secondary Energy¦Liquids¦Oil | US$2010/GJ | Price¦Secondary Energy¦Liquids¦Oil | fuel_supply | oil | 2055 | 119.7743 | Price¦Secondary Energy¦Liquids¦Oil
Downscaling[REMIND-MAgPIE 3.2-4.6 IntegratedPhysicalDamages (median)] | Nationally Determined Contributions (NDCs) | VNM | Price¦Secondary Energy¦Liquids¦Oil | US$2010/GJ | Price¦Secondary Energy¦Liquids¦Oil | fuel_supply | oil | 2060 | 202.6332 | Price¦Secondary Energy¦Liquids¦Oil
Downscaling[REMIND-MAgPIE 3.2-4.6 IntegratedPhysicalDamages (median)] | Nationally Determined Contributions (NDCs) | VNM | Price¦Secondary Energy¦Liquids¦Oil | US$2010/GJ | Price¦Secondary Energy¦Liquids¦Oil | fuel_supply | oil | 2065 | 227.8591 | Price¦Secondary Energy¦Liquids¦Oil
Downscaling[REMIND-MAgPIE 3.2-4.6 IntegratedPhysicalDamages (median)] | Nationally Determined Contributions (NDCs) | VNM | Price¦Secondary Energy¦Liquids¦Oil | US$2010/GJ | Price¦Secondary Energy¦Liquids¦Oil | fuel_supply | oil | 2070 | 253.085 | Price¦Secondary Energy¦Liquids¦Oil
Downscaling[REMIND-MAgPIE 3.2-4.6 IntegratedPhysicalDamages (median)] | Nationally Determined Contributions (NDCs) | VNM | Price¦Secondary Energy¦Liquids¦Oil | US$2010/GJ | Price¦Secondary Energy¦Liquids¦Oil | fuel_supply | oil | 2075 | 264.3965 | Price¦Secondary Energy¦Liquids¦Oil
Downscaling[REMIND-MAgPIE 3.2-4.6 IntegratedPhysicalDamages (median)] | Nationally Determined Contributions (NDCs) | VNM | Price¦Secondary Energy¦Liquids¦Oil | US$2010/GJ | Price¦Secondary Energy¦Liquids¦Oil | fuel_supply | oil | 2080 | 275.708 | Price¦Secondary Energy¦Liquids¦Oil
Downscaling[REMIND-MAgPIE 3.2-4.6 IntegratedPhysicalDamages (median)] | Nationally Determined Contributions (NDCs) | VNM | Price¦Secondary Energy¦Liquids¦Oil | US$2010/GJ | Price¦Secondary Energy¦Liquids¦Oil | fuel_supply | oil | 2085 | 274.763 | Price¦Secondary Energy¦Liquids¦Oil
Downscaling[REMIND-MAgPIE 3.2-4.6 IntegratedPhysicalDamages (median)] | Nationally Determined Contributions (NDCs) | VNM | Price¦Secondary Energy¦Liquids¦Oil | US$2010/GJ | Price¦Secondary Energy¦Liquids¦Oil | fuel_supply | oil | 2090 | 273.818 | Price¦Secondary Energy¦Liquids¦Oil
Downscaling[REMIND-MAgPIE 3.2-4.6 IntegratedPhysicalDamages (median)] | Nationally Determined Contributions (NDCs) | VNM | Price¦Secondary Energy¦Liquids¦Oil | US$2010/GJ | Price¦Secondary Energy¦Liquids¦Oil | fuel_supply | oil | 2095 | 302.9179 | Price¦Secondary Energy¦Liquids¦Oil
Downscaling[REMIND-MAgPIE 3.2-4.6 IntegratedPhysicalDamages (median)] | Nationally Determined Contributions (NDCs) | VNM | Price¦Secondary Energy¦Liquids¦Oil | US$2010/GJ | Price¦Secondary Energy¦Liquids¦Oil | fuel_supply | oil | 2100 | 332.0177 | Price¦Secondary Energy¦Liquids¦Oil
Downscaling[REMIND-MAgPIE 3.2-4.6 IntegratedPhysicalDamages (median)] | Nationally Determined Contributions (NDCs) | VNM | Emissions¦CO2 | Mt CO2/yr | Emissions¦CO2 | scenarios - CO2 abatement | CO2 | 2020 | 443.0888 | Emissions¦CO2
Downscaling[REMIND-MAgPIE 3.2-4.6 IntegratedPhysicalDamages (median)] | Nationally Determined Contributions (NDCs) | VNM | Emissions¦CO2 | Mt CO2/yr | Emissions¦CO2 | scenarios - CO2 abatement | CO2 | 2025 | 382.5465 | Emissions¦CO2
Downscaling[REMIND-MAgPIE 3.2-4.6 IntegratedPhysicalDamages (median)] | Nationally Determined Contributions (NDCs) | VNM | Emissions¦CO2 | Mt CO2/yr | Emissions¦CO2 | scenarios - CO2 abatement | CO2 | 2030 | 373.4626 | Emissions¦CO2
Downscaling[REMIND-MAgPIE 3.2-4.6 IntegratedPhysicalDamages (median)] | Nationally Determined Contributions (NDCs) | VNM | Emissions¦CO2 | Mt CO2/yr | Emissions¦CO2 | scenarios - CO2 abatement | CO2 | 2035 | 293.3096 | Emissions¦CO2
Downscaling[REMIND-MAgPIE 3.2-4.6 IntegratedPhysicalDamages (median)] | Nationally Determined Contributions (NDCs) | VNM | Emissions¦CO2 | Mt CO2/yr | Emissions¦CO2 | scenarios - CO2 abatement | CO2 | 2040 | 265.6612 | Emissions¦CO2
Downscaling[REMIND-MAgPIE 3.2-4.6 IntegratedPhysicalDamages (median)] | Nationally Determined Contributions (NDCs) | VNM | Emissions¦CO2 | Mt CO2/yr | Emissions¦CO2 | scenarios - CO2 abatement | CO2 | 2045 | 249.1329 | Emissions¦CO2
Downscaling[REMIND-MAgPIE 3.2-4.6 IntegratedPhysicalDamages (median)] | Nationally Determined Contributions (NDCs) | VNM | Emissions¦CO2 | Mt CO2/yr | Emissions¦CO2 | scenarios - CO2 abatement | CO2 | 2050 | 231.484 | Emissions¦CO2
Downscaling[REMIND-MAgPIE 3.2-4.6 IntegratedPhysicalDamages (median)] | Nationally Determined Contributions (NDCs) | VNM | Emissions¦CO2 | Mt CO2/yr | Emissions¦CO2 | scenarios - CO2 abatement | CO2 | 2055 | 220.3224 | Emissions¦CO2
Downscaling[REMIND-MAgPIE 3.2-4.6 IntegratedPhysicalDamages (median)] | Nationally Determined Contributions (NDCs) | VNM | Emissions¦CO2 | Mt CO2/yr | Emissions¦CO2 | scenarios - CO2 abatement | CO2 | 2060 | 208.1159 | Emissions¦CO2
Downscaling[REMIND-MAgPIE 3.2-4.6 IntegratedPhysicalDamages (median)] | Nationally Determined Contributions (NDCs) | VNM | Emissions¦CO2 | Mt CO2/yr | Emissions¦CO2 | scenarios - CO2 abatement | CO2 | 2065 | 207.7637 | Emissions¦CO2
Downscaling[REMIND-MAgPIE 3.2-4.6 IntegratedPhysicalDamages (median)] | Nationally Determined Contributions (NDCs) | VNM | Emissions¦CO2 | Mt CO2/yr | Emissions¦CO2 | scenarios - CO2 abatement | CO2 | 2070 | 204.6559 | Emissions¦CO2
Downscaling[REMIND-MAgPIE 3.2-4.6 IntegratedPhysicalDamages (median)] | Nationally Determined Contributions (NDCs) | VNM | Emissions¦CO2 | Mt CO2/yr | Emissions¦CO2 | scenarios - CO2 abatement | CO2 | 2075 | 187.8995 | Emissions¦CO2
Downscaling[REMIND-MAgPIE 3.2-4.6 IntegratedPhysicalDamages (median)] | Nationally Determined Contributions (NDCs) | VNM | Emissions¦CO2 | Mt CO2/yr | Emissions¦CO2 | scenarios - CO2 abatement | CO2 | 2080 | 169.4851 | Emissions¦CO2
Downscaling[REMIND-MAgPIE 3.2-4.6 IntegratedPhysicalDamages (median)] | Nationally Determined Contributions (NDCs) | VNM | Emissions¦CO2 | Mt CO2/yr | Emissions¦CO2 | scenarios - CO2 abatement | CO2 | 2085 | 156.4424 | Emissions¦CO2
Downscaling[REMIND-MAgPIE 3.2-4.6 IntegratedPhysicalDamages (median)] | Nationally Determined Contributions (NDCs) | VNM | Emissions¦CO2 | Mt CO2/yr | Emissions¦CO2 | scenarios - CO2 abatement | CO2 | 2090 | 143.6364 | Emissions¦CO2
Downscaling[REMIND-MAgPIE 3.2-4.6 IntegratedPhysicalDamages (median)] | Nationally Determined Contributions (NDCs) | VNM | Emissions¦CO2 | Mt CO2/yr | Emissions¦CO2 | scenarios - CO2 abatement | CO2 | 2095 | 128.8324 | Emissions¦CO2
Downscaling[REMIND-MAgPIE 3.2-4.6 IntegratedPhysicalDamages (median)] | Nationally Determined Contributions (NDCs) | VNM | Emissions¦CO2 | Mt CO2/yr | Emissions¦CO2 | scenarios - CO2 abatement | CO2 | 2100 | 114.547 | Emissions¦CO2
Downscaling[REMIND-MAgPIE 3.2-4.6 IntegratedPhysicalDamages (median)] | Nationally Determined Contributions (NDCs) | VNM | Emissions¦CO2¦Energy | Mt CO2/yr | Emissions¦CO2¦Energy | scenarios - CO2 abatement | CO2 | 2020 | 291.1606 | Emissions¦CO2¦Energy
Downscaling[REMIND-MAgPIE 3.2-4.6 IntegratedPhysicalDamages (median)] | Nationally Determined Contributions (NDCs) | VNM | Emissions¦CO2¦Energy | Mt CO2/yr | Emissions¦CO2¦Energy | scenarios - CO2 abatement | CO2 | 2025 | 323.9053 | Emissions¦CO2¦Energy
Downscaling[REMIND-MAgPIE 3.2-4.6 IntegratedPhysicalDamages (median)] | Nationally Determined Contributions (NDCs) | VNM | Emissions¦CO2¦Energy | Mt CO2/yr | Emissions¦CO2¦Energy | scenarios - CO2 abatement | CO2 | 2030 | 324.615 | Emissions¦CO2¦Energy
Downscaling[REMIND-MAgPIE 3.2-4.6 IntegratedPhysicalDamages (median)] | Nationally Determined Contributions (NDCs) | VNM | Emissions¦CO2¦Energy | Mt CO2/yr | Emissions¦CO2¦Energy | scenarios - CO2 abatement | CO2 | 2035 | 257.8 | Emissions¦CO2¦Energy
Downscaling[REMIND-MAgPIE 3.2-4.6 IntegratedPhysicalDamages (median)] | Nationally Determined Contributions (NDCs) | VNM | Emissions¦CO2¦Energy | Mt CO2/yr | Emissions¦CO2¦Energy | scenarios - CO2 abatement | CO2 | 2040 | 242.1507 | Emissions¦CO2¦Energy
Downscaling[REMIND-MAgPIE 3.2-4.6 IntegratedPhysicalDamages (median)] | Nationally Determined Contributions (NDCs) | VNM | Emissions¦CO2¦Energy | Mt CO2/yr | Emissions¦CO2¦Energy | scenarios - CO2 abatement | CO2 | 2045 | 232.751 | Emissions¦CO2¦Energy
Downscaling[REMIND-MAgPIE 3.2-4.6 IntegratedPhysicalDamages (median)] | Nationally Determined Contributions (NDCs) | VNM | Emissions¦CO2¦Energy | Mt CO2/yr | Emissions¦CO2¦Energy | scenarios - CO2 abatement | CO2 | 2050 | 222.9822 | Emissions¦CO2¦Energy
Downscaling[REMIND-MAgPIE 3.2-4.6 IntegratedPhysicalDamages (median)] | Nationally Determined Contributions (NDCs) | VNM | Emissions¦CO2¦Energy | Mt CO2/yr | Emissions¦CO2¦Energy | scenarios - CO2 abatement | CO2 | 2055 | 213.8466 | Emissions¦CO2¦Energy
Downscaling[REMIND-MAgPIE 3.2-4.6 IntegratedPhysicalDamages (median)] | Nationally Determined Contributions (NDCs) | VNM | Emissions¦CO2¦Energy | Mt CO2/yr | Emissions¦CO2¦Energy | scenarios - CO2 abatement | CO2 | 2060 | 204.889 | Emissions¦CO2¦Energy
Downscaling[REMIND-MAgPIE 3.2-4.6 IntegratedPhysicalDamages (median)] | Nationally Determined Contributions (NDCs) | VNM | Emissions¦CO2¦Energy | Mt CO2/yr | Emissions¦CO2¦Energy | scenarios - CO2 abatement | CO2 | 2065 | 198.94 | Emissions¦CO2¦Energy
Downscaling[REMIND-MAgPIE 3.2-4.6 IntegratedPhysicalDamages (median)] | Nationally Determined Contributions (NDCs) | VNM | Emissions¦CO2¦Energy | Mt CO2/yr | Emissions¦CO2¦Energy | scenarios - CO2 abatement | CO2 | 2070 | 190.3652 | Emissions¦CO2¦Energy
Downscaling[REMIND-MAgPIE 3.2-4.6 IntegratedPhysicalDamages (median)] | Nationally Determined Contributions (NDCs) | VNM | Emissions¦CO2¦Energy | Mt CO2/yr | Emissions¦CO2¦Energy | scenarios - CO2 abatement | CO2 | 2075 | 179.3006 | Emissions¦CO2¦Energy
Downscaling[REMIND-MAgPIE 3.2-4.6 IntegratedPhysicalDamages (median)] | Nationally Determined Contributions (NDCs) | VNM | Emissions¦CO2¦Energy | Mt CO2/yr | Emissions¦CO2¦Energy | scenarios - CO2 abatement | CO2 | 2080 | 166.7065 | Emissions¦CO2¦Energy
Downscaling[REMIND-MAgPIE 3.2-4.6 IntegratedPhysicalDamages (median)] | Nationally Determined Contributions (NDCs) | VNM | Emissions¦CO2¦Energy | Mt CO2/yr | Emissions¦CO2¦Energy | scenarios - CO2 abatement | CO2 | 2085 | 153.4406 | Emissions¦CO2¦Energy
Downscaling[REMIND-MAgPIE 3.2-4.6 IntegratedPhysicalDamages (median)] | Nationally Determined Contributions (NDCs) | VNM | Emissions¦CO2¦Energy | Mt CO2/yr | Emissions¦CO2¦Energy | scenarios - CO2 abatement | CO2 | 2090 | 140.3467 | Emissions¦CO2¦Energy
Downscaling[REMIND-MAgPIE 3.2-4.6 IntegratedPhysicalDamages (median)] | Nationally Determined Contributions (NDCs) | VNM | Emissions¦CO2¦Energy | Mt CO2/yr | Emissions¦CO2¦Energy | scenarios - CO2 abatement | CO2 | 2095 | 130.6134 | Emissions¦CO2¦Energy
Downscaling[REMIND-MAgPIE 3.2-4.6 IntegratedPhysicalDamages (median)] | Nationally Determined Contributions (NDCs) | VNM | Emissions¦CO2¦Energy | Mt CO2/yr | Emissions¦CO2¦Energy | scenarios - CO2 abatement | CO2 | 2100 | 121.3424 | Emissions¦CO2¦Energy
Downscaling[REMIND-MAgPIE 3.2-4.6 IntegratedPhysicalDamages (median)] | Net Zero 2050 | VNM | Carbon Sequestration¦CCS | Mt CO2/yr | Carbon Sequestration¦CCS | CCS potential |  | 2020 | 0 | Carbon Sequestration¦CCS
Downscaling[REMIND-MAgPIE 3.2-4.6 IntegratedPhysicalDamages (median)] | Net Zero 2050 | VNM | Carbon Sequestration¦CCS | Mt CO2/yr | Carbon Sequestration¦CCS | CCS potential |  | 2025 | 0.0114 | Carbon Sequestration¦CCS
Downscaling[REMIND-MAgPIE 3.2-4.6 IntegratedPhysicalDamages (median)] | Net Zero 2050 | VNM | Carbon Sequestration¦CCS | Mt CO2/yr | Carbon Sequestration¦CCS | CCS potential |  | 2030 | 0.6756 | Carbon Sequestration¦CCS
Downscaling[REMIND-MAgPIE 3.2-4.6 IntegratedPhysicalDamages (median)] | Net Zero 2050 | VNM | Carbon Sequestration¦CCS | Mt CO2/yr | Carbon Sequestration¦CCS | CCS potential |  | 2035 | 5.4773 | Carbon Sequestration¦CCS
Downscaling[REMIND-MAgPIE 3.2-4.6 IntegratedPhysicalDamages (median)] | Net Zero 2050 | VNM | Carbon Sequestration¦CCS | Mt CO2/yr | Carbon Sequestration¦CCS | CCS potential |  | 2040 | 12.4662 | Carbon Sequestration¦CCS
Downscaling[REMIND-MAgPIE 3.2-4.6 IntegratedPhysicalDamages (median)] | Net Zero 2050 | VNM | Carbon Sequestration¦CCS | Mt CO2/yr | Carbon Sequestration¦CCS | CCS potential |  | 2045 | 20.1879 | Carbon Sequestration¦CCS
Downscaling[REMIND-MAgPIE 3.2-4.6 IntegratedPhysicalDamages (median)] | Net Zero 2050 | VNM | Carbon Sequestration¦CCS | Mt CO2/yr | Carbon Sequestration¦CCS | CCS potential |  | 2050 | 23.2699 | Carbon Sequestration¦CCS
Downscaling[REMIND-MAgPIE 3.2-4.6 IntegratedPhysicalDamages (median)] | Net Zero 2050 | VNM | Carbon Sequestration¦CCS | Mt CO2/yr | Carbon Sequestration¦CCS | CCS potential |  | 2055 | 25.6567 | Carbon Sequestration¦CCS
Downscaling[REMIND-MAgPIE 3.2-4.6 IntegratedPhysicalDamages (median)] | Net Zero 2050 | VNM | Carbon Sequestration¦CCS | Mt CO2/yr | Carbon Sequestration¦CCS | CCS potential |  | 2060 | 23.8599 | Carbon Sequestration¦CCS
Downscaling[REMIND-MAgPIE 3.2-4.6 IntegratedPhysicalDamages (median)] | Net Zero 2050 | VNM | Carbon Sequestration¦CCS | Mt CO2/yr | Carbon Sequestration¦CCS | CCS potential |  | 2065 | 22.1205 | Carbon Sequestration¦CCS
Downscaling[REMIND-MAgPIE 3.2-4.6 IntegratedPhysicalDamages (median)] | Net Zero 2050 | VNM | Carbon Sequestration¦CCS | Mt CO2/yr | Carbon Sequestration¦CCS | CCS potential |  | 2070 | 19.9169 | Carbon Sequestration¦CCS
Downscaling[REMIND-MAgPIE 3.2-4.6 IntegratedPhysicalDamages (median)] | Net Zero 2050 | VNM | Carbon Sequestration¦CCS | Mt CO2/yr | Carbon Sequestration¦CCS | CCS potential |  | 2075 | 17.4733 | Carbon Sequestration¦CCS
Downscaling[REMIND-MAgPIE 3.2-4.6 IntegratedPhysicalDamages (median)] | Net Zero 2050 | VNM | Carbon Sequestration¦CCS | Mt CO2/yr | Carbon Sequestration¦CCS | CCS potential |  | 2080 | 15.0746 | Carbon Sequestration¦CCS
Downscaling[REMIND-MAgPIE 3.2-4.6 IntegratedPhysicalDamages (median)] | Net Zero 2050 | VNM | Carbon Sequestration¦CCS | Mt CO2/yr | Carbon Sequestration¦CCS | CCS potential |  | 2085 | 13.4046 | Carbon Sequestration¦CCS
Downscaling[REMIND-MAgPIE 3.2-4.6 IntegratedPhysicalDamages (median)] | Net Zero 2050 | VNM | Carbon Sequestration¦CCS | Mt CO2/yr | Carbon Sequestration¦CCS | CCS potential |  | 2090 | 11.7765 | Carbon Sequestration¦CCS
Downscaling[REMIND-MAgPIE 3.2-4.6 IntegratedPhysicalDamages (median)] | Net Zero 2050 | VNM | Carbon Sequestration¦CCS | Mt CO2/yr | Carbon Sequestration¦CCS | CCS potential |  | 2095 | 10.3616 | Carbon Sequestration¦CCS
Downscaling[REMIND-MAgPIE 3.2-4.6 IntegratedPhysicalDamages (median)] | Net Zero 2050 | VNM | Carbon Sequestration¦CCS | Mt CO2/yr | Carbon Sequestration¦CCS | CCS potential |  | 2100 | 9.0105 | Carbon Sequestration¦CCS
Downscaling[REMIND-MAgPIE 3.2-4.6 IntegratedPhysicalDamages (median)] | Net Zero 2050 | VNM | Final Energy¦Industry¦Electricity | EJ/yr | Final Energy¦Industry¦Electricity | demand_projection | elc_industry | 2020 | 0.3738 | Final Energy¦Industry¦Electricity
Downscaling[REMIND-MAgPIE 3.2-4.6 IntegratedPhysicalDamages (median)] | Net Zero 2050 | VNM | Final Energy¦Industry¦Electricity | EJ/yr | Final Energy¦Industry¦Electricity | demand_projection | elc_industry | 2025 | 0.5295 | Final Energy¦Industry¦Electricity
Downscaling[REMIND-MAgPIE 3.2-4.6 IntegratedPhysicalDamages (median)] | Net Zero 2050 | VNM | Final Energy¦Industry¦Electricity | EJ/yr | Final Energy¦Industry¦Electricity | demand_projection | elc_industry | 2030 | 0.7431 | Final Energy¦Industry¦Electricity
Downscaling[REMIND-MAgPIE 3.2-4.6 IntegratedPhysicalDamages (median)] | Net Zero 2050 | VNM | Final Energy¦Industry¦Electricity | EJ/yr | Final Energy¦Industry¦Electricity | demand_projection | elc_industry | 2035 | 0.889 | Final Energy¦Industry¦Electricity
Downscaling[REMIND-MAgPIE 3.2-4.6 IntegratedPhysicalDamages (median)] | Net Zero 2050 | VNM | Final Energy¦Industry¦Electricity | EJ/yr | Final Energy¦Industry¦Electricity | demand_projection | elc_industry | 2040 | 0.9995 | Final Energy¦Industry¦Electricity
Downscaling[REMIND-MAgPIE 3.2-4.6 IntegratedPhysicalDamages (median)] | Net Zero 2050 | VNM | Final Energy¦Industry¦Electricity | EJ/yr | Final Energy¦Industry¦Electricity | demand_projection | elc_industry | 2045 | 1.126 | Final Energy¦Industry¦Electricity
Downscaling[REMIND-MAgPIE 3.2-4.6 IntegratedPhysicalDamages (median)] | Net Zero 2050 | VNM | Final Energy¦Industry¦Electricity | EJ/yr | Final Energy¦Industry¦Electricity | demand_projection | elc_industry | 2050 | 1.1167 | Final Energy¦Industry¦Electricity
Downscaling[REMIND-MAgPIE 3.2-4.6 IntegratedPhysicalDamages (median)] | Net Zero 2050 | VNM | Final Energy¦Industry¦Electricity | EJ/yr | Final Energy¦Industry¦Electricity | demand_projection | elc_industry | 2055 | 1.0635 | Final Energy¦Industry¦Electricity
Downscaling[REMIND-MAgPIE 3.2-4.6 IntegratedPhysicalDamages (median)] | Net Zero 2050 | VNM | Final Energy¦Industry¦Electricity | EJ/yr | Final Energy¦Industry¦Electricity | demand_projection | elc_industry | 2060 | 1.0057 | Final Energy¦Industry¦Electricity
Downscaling[REMIND-MAgPIE 3.2-4.6 IntegratedPhysicalDamages (median)] | Net Zero 2050 | VNM | Final Energy¦Industry¦Electricity | EJ/yr | Final Energy¦Industry¦Electricity | demand_projection | elc_industry | 2065 | 0.9571 | Final Energy¦Industry¦Electricity
Downscaling[REMIND-MAgPIE 3.2-4.6 IntegratedPhysicalDamages (median)] | Net Zero 2050 | VNM | Final Energy¦Industry¦Electricity | EJ/yr | Final Energy¦Industry¦Electricity | demand_projection | elc_industry | 2070 | 0.9074 | Final Energy¦Industry¦Electricity
Downscaling[REMIND-MAgPIE 3.2-4.6 IntegratedPhysicalDamages (median)] | Net Zero 2050 | VNM | Final Energy¦Industry¦Electricity | EJ/yr | Final Energy¦Industry¦Electricity | demand_projection | elc_industry | 2075 | 0.8356 | Final Energy¦Industry¦Electricity
Downscaling[REMIND-MAgPIE 3.2-4.6 IntegratedPhysicalDamages (median)] | Net Zero 2050 | VNM | Final Energy¦Industry¦Electricity | EJ/yr | Final Energy¦Industry¦Electricity | demand_projection | elc_industry | 2080 | 0.7714 | Final Energy¦Industry¦Electricity
Downscaling[REMIND-MAgPIE 3.2-4.6 IntegratedPhysicalDamages (median)] | Net Zero 2050 | VNM | Final Energy¦Industry¦Electricity | EJ/yr | Final Energy¦Industry¦Electricity | demand_projection | elc_industry | 2085 | 0.7033 | Final Energy¦Industry¦Electricity
Downscaling[REMIND-MAgPIE 3.2-4.6 IntegratedPhysicalDamages (median)] | Net Zero 2050 | VNM | Final Energy¦Industry¦Electricity | EJ/yr | Final Energy¦Industry¦Electricity | demand_projection | elc_industry | 2090 | 0.6419 | Final Energy¦Industry¦Electricity
Downscaling[REMIND-MAgPIE 3.2-4.6 IntegratedPhysicalDamages (median)] | Net Zero 2050 | VNM | Final Energy¦Industry¦Electricity | EJ/yr | Final Energy¦Industry¦Electricity | demand_projection | elc_industry | 2095 | 0.572 | Final Energy¦Industry¦Electricity
Downscaling[REMIND-MAgPIE 3.2-4.6 IntegratedPhysicalDamages (median)] | Net Zero 2050 | VNM | Final Energy¦Industry¦Electricity | EJ/yr | Final Energy¦Industry¦Electricity | demand_projection | elc_industry | 2100 | 0.5117 | Final Energy¦Industry¦Electricity
Downscaling[REMIND-MAgPIE 3.2-4.6 IntegratedPhysicalDamages (median)] | Net Zero 2050 | VNM | Final Energy¦Residential and Commercial¦Electricity | EJ/yr | Final Energy¦Residential and Commercial¦Electricity | demand_projection | elc_buildings | 2020 | 0.1984 | Final Energy¦Residential and Commercial¦Electricity
Downscaling[REMIND-MAgPIE 3.2-4.6 IntegratedPhysicalDamages (median)] | Net Zero 2050 | VNM | Final Energy¦Residential and Commercial¦Electricity | EJ/yr | Final Energy¦Residential and Commercial¦Electricity | demand_projection | elc_buildings | 2025 | 0.2653 | Final Energy¦Residential and Commercial¦Electricity
Downscaling[REMIND-MAgPIE 3.2-4.6 IntegratedPhysicalDamages (median)] | Net Zero 2050 | VNM | Final Energy¦Residential and Commercial¦Electricity | EJ/yr | Final Energy¦Residential and Commercial¦Electricity | demand_projection | elc_buildings | 2030 | 0.3676 | Final Energy¦Residential and Commercial¦Electricity
Downscaling[REMIND-MAgPIE 3.2-4.6 IntegratedPhysicalDamages (median)] | Net Zero 2050 | VNM | Final Energy¦Residential and Commercial¦Electricity | EJ/yr | Final Energy¦Residential and Commercial¦Electricity | demand_projection | elc_buildings | 2035 | 0.484 | Final Energy¦Residential and Commercial¦Electricity
Downscaling[REMIND-MAgPIE 3.2-4.6 IntegratedPhysicalDamages (median)] | Net Zero 2050 | VNM | Final Energy¦Residential and Commercial¦Electricity | EJ/yr | Final Energy¦Residential and Commercial¦Electricity | demand_projection | elc_buildings | 2040 | 0.7113 | Final Energy¦Residential and Commercial¦Electricity
Downscaling[REMIND-MAgPIE 3.2-4.6 IntegratedPhysicalDamages (median)] | Net Zero 2050 | VNM | Final Energy¦Residential and Commercial¦Electricity | EJ/yr | Final Energy¦Residential and Commercial¦Electricity | demand_projection | elc_buildings | 2045 | 0.9029 | Final Energy¦Residential and Commercial¦Electricity
Downscaling[REMIND-MAgPIE 3.2-4.6 IntegratedPhysicalDamages (median)] | Net Zero 2050 | VNM | Final Energy¦Residential and Commercial¦Electricity | EJ/yr | Final Energy¦Residential and Commercial¦Electricity | demand_projection | elc_buildings | 2050 | 1.0451 | Final Energy¦Residential and Commercial¦Electricity
Downscaling[REMIND-MAgPIE 3.2-4.6 IntegratedPhysicalDamages (median)] | Net Zero 2050 | VNM | Final Energy¦Residential and Commercial¦Electricity | EJ/yr | Final Energy¦Residential and Commercial¦Electricity | demand_projection | elc_buildings | 2055 | 1.128 | Final Energy¦Residential and Commercial¦Electricity
Downscaling[REMIND-MAgPIE 3.2-4.6 IntegratedPhysicalDamages (median)] | Net Zero 2050 | VNM | Final Energy¦Residential and Commercial¦Electricity | EJ/yr | Final Energy¦Residential and Commercial¦Electricity | demand_projection | elc_buildings | 2060 | 1.3292 | Final Energy¦Residential and Commercial¦Electricity
Downscaling[REMIND-MAgPIE 3.2-4.6 IntegratedPhysicalDamages (median)] | Net Zero 2050 | VNM | Final Energy¦Residential and Commercial¦Electricity | EJ/yr | Final Energy¦Residential and Commercial¦Electricity | demand_projection | elc_buildings | 2065 | 1.4634 | Final Energy¦Residential and Commercial¦Electricity
Downscaling[REMIND-MAgPIE 3.2-4.6 IntegratedPhysicalDamages (median)] | Net Zero 2050 | VNM | Final Energy¦Residential and Commercial¦Electricity | EJ/yr | Final Energy¦Residential and Commercial¦Electricity | demand_projection | elc_buildings | 2070 | 1.5851 | Final Energy¦Residential and Commercial¦Electricity
Downscaling[REMIND-MAgPIE 3.2-4.6 IntegratedPhysicalDamages (median)] | Net Zero 2050 | VNM | Final Energy¦Residential and Commercial¦Electricity | EJ/yr | Final Energy¦Residential and Commercial¦Electricity | demand_projection | elc_buildings | 2075 | 1.6868 | Final Energy¦Residential and Commercial¦Electricity
Downscaling[REMIND-MAgPIE 3.2-4.6 IntegratedPhysicalDamages (median)] | Net Zero 2050 | VNM | Final Energy¦Residential and Commercial¦Electricity | EJ/yr | Final Energy¦Residential and Commercial¦Electricity | demand_projection | elc_buildings | 2080 | 1.7637 | Final Energy¦Residential and Commercial¦Electricity
Downscaling[REMIND-MAgPIE 3.2-4.6 IntegratedPhysicalDamages (median)] | Net Zero 2050 | VNM | Final Energy¦Residential and Commercial¦Electricity | EJ/yr | Final Energy¦Residential and Commercial¦Electricity | demand_projection | elc_buildings | 2085 | 1.7567 | Final Energy¦Residential and Commercial¦Electricity
Downscaling[REMIND-MAgPIE 3.2-4.6 IntegratedPhysicalDamages (median)] | Net Zero 2050 | VNM | Final Energy¦Residential and Commercial¦Electricity | EJ/yr | Final Energy¦Residential and Commercial¦Electricity | demand_projection | elc_buildings | 2090 | 1.7397 | Final Energy¦Residential and Commercial¦Electricity
Downscaling[REMIND-MAgPIE 3.2-4.6 IntegratedPhysicalDamages (median)] | Net Zero 2050 | VNM | Final Energy¦Residential and Commercial¦Electricity | EJ/yr | Final Energy¦Residential and Commercial¦Electricity | demand_projection | elc_buildings | 2095 | 1.6594 | Final Energy¦Residential and Commercial¦Electricity
Downscaling[REMIND-MAgPIE 3.2-4.6 IntegratedPhysicalDamages (median)] | Net Zero 2050 | VNM | Final Energy¦Residential and Commercial¦Electricity | EJ/yr | Final Energy¦Residential and Commercial¦Electricity | demand_projection | elc_buildings | 2100 | 1.5814 | Final Energy¦Residential and Commercial¦Electricity
Downscaling[REMIND-MAgPIE 3.2-4.6 IntegratedPhysicalDamages (median)] | Net Zero 2050 | VNM | Final Energy¦Transportation¦Electricity | EJ/yr | Final Energy¦Transportation¦Electricity | demand_projection | elc_transport | 2020 | 0.0004 | Final Energy¦Transportation¦Electricity
Downscaling[REMIND-MAgPIE 3.2-4.6 IntegratedPhysicalDamages (median)] | Net Zero 2050 | VNM | Final Energy¦Transportation¦Electricity | EJ/yr | Final Energy¦Transportation¦Electricity | demand_projection | elc_transport | 2025 | 0.0039 | Final Energy¦Transportation¦Electricity
Downscaling[REMIND-MAgPIE 3.2-4.6 IntegratedPhysicalDamages (median)] | Net Zero 2050 | VNM | Final Energy¦Transportation¦Electricity | EJ/yr | Final Energy¦Transportation¦Electricity | demand_projection | elc_transport | 2030 | 0.0246 | Final Energy¦Transportation¦Electricity
Downscaling[REMIND-MAgPIE 3.2-4.6 IntegratedPhysicalDamages (median)] | Net Zero 2050 | VNM | Final Energy¦Transportation¦Electricity | EJ/yr | Final Energy¦Transportation¦Electricity | demand_projection | elc_transport | 2035 | 0.0801 | Final Energy¦Transportation¦Electricity
Downscaling[REMIND-MAgPIE 3.2-4.6 IntegratedPhysicalDamages (median)] | Net Zero 2050 | VNM | Final Energy¦Transportation¦Electricity | EJ/yr | Final Energy¦Transportation¦Electricity | demand_projection | elc_transport | 2040 | 0.2418 | Final Energy¦Transportation¦Electricity
Downscaling[REMIND-MAgPIE 3.2-4.6 IntegratedPhysicalDamages (median)] | Net Zero 2050 | VNM | Final Energy¦Transportation¦Electricity | EJ/yr | Final Energy¦Transportation¦Electricity | demand_projection | elc_transport | 2045 | 0.3597 | Final Energy¦Transportation¦Electricity
Downscaling[REMIND-MAgPIE 3.2-4.6 IntegratedPhysicalDamages (median)] | Net Zero 2050 | VNM | Final Energy¦Transportation¦Electricity | EJ/yr | Final Energy¦Transportation¦Electricity | demand_projection | elc_transport | 2050 | 0.4537 | Final Energy¦Transportation¦Electricity
Downscaling[REMIND-MAgPIE 3.2-4.6 IntegratedPhysicalDamages (median)] | Net Zero 2050 | VNM | Final Energy¦Transportation¦Electricity | EJ/yr | Final Energy¦Transportation¦Electricity | demand_projection | elc_transport | 2055 | 0.5088 | Final Energy¦Transportation¦Electricity
Downscaling[REMIND-MAgPIE 3.2-4.6 IntegratedPhysicalDamages (median)] | Net Zero 2050 | VNM | Final Energy¦Transportation¦Electricity | EJ/yr | Final Energy¦Transportation¦Electricity | demand_projection | elc_transport | 2060 | 0.5454 | Final Energy¦Transportation¦Electricity
Downscaling[REMIND-MAgPIE 3.2-4.6 IntegratedPhysicalDamages (median)] | Net Zero 2050 | VNM | Final Energy¦Transportation¦Electricity | EJ/yr | Final Energy¦Transportation¦Electricity | demand_projection | elc_transport | 2065 | 0.5574 | Final Energy¦Transportation¦Electricity
Downscaling[REMIND-MAgPIE 3.2-4.6 IntegratedPhysicalDamages (median)] | Net Zero 2050 | VNM | Final Energy¦Transportation¦Electricity | EJ/yr | Final Energy¦Transportation¦Electricity | demand_projection | elc_transport | 2070 | 0.5641 | Final Energy¦Transportation¦Electricity
Downscaling[REMIND-MAgPIE 3.2-4.6 IntegratedPhysicalDamages (median)] | Net Zero 2050 | VNM | Final Energy¦Transportation¦Electricity | EJ/yr | Final Energy¦Transportation¦Electricity | demand_projection | elc_transport | 2075 | 0.5695 | Final Energy¦Transportation¦Electricity
Downscaling[REMIND-MAgPIE 3.2-4.6 IntegratedPhysicalDamages (median)] | Net Zero 2050 | VNM | Final Energy¦Transportation¦Electricity | EJ/yr | Final Energy¦Transportation¦Electricity | demand_projection | elc_transport | 2080 | 0.5722 | Final Energy¦Transportation¦Electricity
Downscaling[REMIND-MAgPIE 3.2-4.6 IntegratedPhysicalDamages (median)] | Net Zero 2050 | VNM | Final Energy¦Transportation¦Electricity | EJ/yr | Final Energy¦Transportation¦Electricity | demand_projection | elc_transport | 2085 | 0.5713 | Final Energy¦Transportation¦Electricity
Downscaling[REMIND-MAgPIE 3.2-4.6 IntegratedPhysicalDamages (median)] | Net Zero 2050 | VNM | Final Energy¦Transportation¦Electricity | EJ/yr | Final Energy¦Transportation¦Electricity | demand_projection | elc_transport | 2090 | 0.5673 | Final Energy¦Transportation¦Electricity
Downscaling[REMIND-MAgPIE 3.2-4.6 IntegratedPhysicalDamages (median)] | Net Zero 2050 | VNM | Final Energy¦Transportation¦Electricity | EJ/yr | Final Energy¦Transportation¦Electricity | demand_projection | elc_transport | 2095 | 0.5682 | Final Energy¦Transportation¦Electricity
Downscaling[REMIND-MAgPIE 3.2-4.6 IntegratedPhysicalDamages (median)] | Net Zero 2050 | VNM | Final Energy¦Transportation¦Electricity | EJ/yr | Final Energy¦Transportation¦Electricity | demand_projection | elc_transport | 2100 | 0.5664 | Final Energy¦Transportation¦Electricity
Downscaling[REMIND-MAgPIE 3.2-4.6 IntegratedPhysicalDamages (median)] | Net Zero 2050 | VNM | Secondary Energy¦Hydrogen | EJ/yr | Secondary Energy¦Hydrogen | demand_projection | hydrogen_allsect | 2020 | 0.0025 | Secondary Energy¦Hydrogen
Downscaling[REMIND-MAgPIE 3.2-4.6 IntegratedPhysicalDamages (median)] | Net Zero 2050 | VNM | Secondary Energy¦Hydrogen | EJ/yr | Secondary Energy¦Hydrogen | demand_projection | hydrogen_allsect | 2025 | 0.0131 | Secondary Energy¦Hydrogen
Downscaling[REMIND-MAgPIE 3.2-4.6 IntegratedPhysicalDamages (median)] | Net Zero 2050 | VNM | Secondary Energy¦Hydrogen | EJ/yr | Secondary Energy¦Hydrogen | demand_projection | hydrogen_allsect | 2030 | 0.0288 | Secondary Energy¦Hydrogen
Downscaling[REMIND-MAgPIE 3.2-4.6 IntegratedPhysicalDamages (median)] | Net Zero 2050 | VNM | Secondary Energy¦Hydrogen | EJ/yr | Secondary Energy¦Hydrogen | demand_projection | hydrogen_allsect | 2035 | 0.0467 | Secondary Energy¦Hydrogen
Downscaling[REMIND-MAgPIE 3.2-4.6 IntegratedPhysicalDamages (median)] | Net Zero 2050 | VNM | Secondary Energy¦Hydrogen | EJ/yr | Secondary Energy¦Hydrogen | demand_projection | hydrogen_allsect | 2040 | 0.0817 | Secondary Energy¦Hydrogen
Downscaling[REMIND-MAgPIE 3.2-4.6 IntegratedPhysicalDamages (median)] | Net Zero 2050 | VNM | Secondary Energy¦Hydrogen | EJ/yr | Secondary Energy¦Hydrogen | demand_projection | hydrogen_allsect | 2045 | 0.1205 | Secondary Energy¦Hydrogen
Downscaling[REMIND-MAgPIE 3.2-4.6 IntegratedPhysicalDamages (median)] | Net Zero 2050 | VNM | Secondary Energy¦Hydrogen | EJ/yr | Secondary Energy¦Hydrogen | demand_projection | hydrogen_allsect | 2050 | 0.1657 | Secondary Energy¦Hydrogen
Downscaling[REMIND-MAgPIE 3.2-4.6 IntegratedPhysicalDamages (median)] | Net Zero 2050 | VNM | Secondary Energy¦Hydrogen | EJ/yr | Secondary Energy¦Hydrogen | demand_projection | hydrogen_allsect | 2055 | 0.2049 | Secondary Energy¦Hydrogen
Downscaling[REMIND-MAgPIE 3.2-4.6 IntegratedPhysicalDamages (median)] | Net Zero 2050 | VNM | Secondary Energy¦Hydrogen | EJ/yr | Secondary Energy¦Hydrogen | demand_projection | hydrogen_allsect | 2060 | 0.2615 | Secondary Energy¦Hydrogen
Downscaling[REMIND-MAgPIE 3.2-4.6 IntegratedPhysicalDamages (median)] | Net Zero 2050 | VNM | Secondary Energy¦Hydrogen | EJ/yr | Secondary Energy¦Hydrogen | demand_projection | hydrogen_allsect | 2065 | 0.2697 | Secondary Energy¦Hydrogen
Downscaling[REMIND-MAgPIE 3.2-4.6 IntegratedPhysicalDamages (median)] | Net Zero 2050 | VNM | Secondary Energy¦Hydrogen | EJ/yr | Secondary Energy¦Hydrogen | demand_projection | hydrogen_allsect | 2070 | 0.2717 | Secondary Energy¦Hydrogen
Downscaling[REMIND-MAgPIE 3.2-4.6 IntegratedPhysicalDamages (median)] | Net Zero 2050 | VNM | Secondary Energy¦Hydrogen | EJ/yr | Secondary Energy¦Hydrogen | demand_projection | hydrogen_allsect | 2075 | 0.2744 | Secondary Energy¦Hydrogen
Downscaling[REMIND-MAgPIE 3.2-4.6 IntegratedPhysicalDamages (median)] | Net Zero 2050 | VNM | Secondary Energy¦Hydrogen | EJ/yr | Secondary Energy¦Hydrogen | demand_projection | hydrogen_allsect | 2080 | 0.2756 | Secondary Energy¦Hydrogen
Downscaling[REMIND-MAgPIE 3.2-4.6 IntegratedPhysicalDamages (median)] | Net Zero 2050 | VNM | Secondary Energy¦Hydrogen | EJ/yr | Secondary Energy¦Hydrogen | demand_projection | hydrogen_allsect | 2085 | 0.2695 | Secondary Energy¦Hydrogen
Downscaling[REMIND-MAgPIE 3.2-4.6 IntegratedPhysicalDamages (median)] | Net Zero 2050 | VNM | Secondary Energy¦Hydrogen | EJ/yr | Secondary Energy¦Hydrogen | demand_projection | hydrogen_allsect | 2090 | 0.2635 | Secondary Energy¦Hydrogen
Downscaling[REMIND-MAgPIE 3.2-4.6 IntegratedPhysicalDamages (median)] | Net Zero 2050 | VNM | Secondary Energy¦Hydrogen | EJ/yr | Secondary Energy¦Hydrogen | demand_projection | hydrogen_allsect | 2095 | 0.2531 | Secondary Energy¦Hydrogen
Downscaling[REMIND-MAgPIE 3.2-4.6 IntegratedPhysicalDamages (median)] | Net Zero 2050 | VNM | Secondary Energy¦Hydrogen | EJ/yr | Secondary Energy¦Hydrogen | demand_projection | hydrogen_allsect | 2100 | 0.2431 | Secondary Energy¦Hydrogen
Downscaling[REMIND-MAgPIE 3.2-4.6 IntegratedPhysicalDamages (median)] | Net Zero 2050 | VNM | Secondary Energy¦Electricity¦Coal | EJ/yr | Secondary Energy¦Electricity¦Coal | elec_co2 |  | 2020 | 0.23 | Secondary Energy¦Electricity¦Coal | 94
Downscaling[REMIND-MAgPIE 3.2-4.6 IntegratedPhysicalDamages (median)] | Net Zero 2050 | VNM | Secondary Energy¦Electricity¦Coal | EJ/yr | Secondary Energy¦Electricity¦Coal | elec_co2 |  | 2025 | 0.2553 | Secondary Energy¦Electricity¦Coal | 94
Downscaling[REMIND-MAgPIE 3.2-4.6 IntegratedPhysicalDamages (median)] | Net Zero 2050 | VNM | Secondary Energy¦Electricity¦Coal | EJ/yr | Secondary Energy¦Electricity¦Coal | elec_co2 |  | 2030 | 0.0429 | Secondary Energy¦Electricity¦Coal | 94
Downscaling[REMIND-MAgPIE 3.2-4.6 IntegratedPhysicalDamages (median)] | Net Zero 2050 | VNM | Secondary Energy¦Electricity¦Coal | EJ/yr | Secondary Energy¦Electricity¦Coal | elec_co2 |  | 2035 | 0.0003 | Secondary Energy¦Electricity¦Coal | 94
Downscaling[REMIND-MAgPIE 3.2-4.6 IntegratedPhysicalDamages (median)] | Net Zero 2050 | VNM | Secondary Energy¦Electricity¦Coal | EJ/yr | Secondary Energy¦Electricity¦Coal | elec_co2 |  | 2040 | 0 | Secondary Energy¦Electricity¦Coal | 94
Downscaling[REMIND-MAgPIE 3.2-4.6 IntegratedPhysicalDamages (median)] | Net Zero 2050 | VNM | Secondary Energy¦Electricity¦Coal | EJ/yr | Secondary Energy¦Electricity¦Coal | elec_co2 |  | 2045 | 0 | Secondary Energy¦Electricity¦Coal | 94
Downscaling[REMIND-MAgPIE 3.2-4.6 IntegratedPhysicalDamages (median)] | Net Zero 2050 | VNM | Secondary Energy¦Electricity¦Coal | EJ/yr | Secondary Energy¦Electricity¦Coal | elec_co2 |  | 2050 | 0 | Secondary Energy¦Electricity¦Coal | 94
Downscaling[REMIND-MAgPIE 3.2-4.6 IntegratedPhysicalDamages (median)] | Net Zero 2050 | VNM | Secondary Energy¦Electricity¦Coal | EJ/yr | Secondary Energy¦Electricity¦Coal | elec_co2 |  | 2055 | 0 | Secondary Energy¦Electricity¦Coal | 94
Downscaling[REMIND-MAgPIE 3.2-4.6 IntegratedPhysicalDamages (median)] | Net Zero 2050 | VNM | Secondary Energy¦Electricity¦Coal | EJ/yr | Secondary Energy¦Electricity¦Coal | elec_co2 |  | 2060 | 0 | Secondary Energy¦Electricity¦Coal | 94
Downscaling[REMIND-MAgPIE 3.2-4.6 IntegratedPhysicalDamages (median)] | Net Zero 2050 | VNM | Secondary Energy¦Electricity¦Coal | EJ/yr | Secondary Energy¦Electricity¦Coal | elec_co2 |  | 2065 | 0 | Secondary Energy¦Electricity¦Coal | 94
Downscaling[REMIND-MAgPIE 3.2-4.6 IntegratedPhysicalDamages (median)] | Net Zero 2050 | VNM | Secondary Energy¦Electricity¦Coal | EJ/yr | Secondary Energy¦Electricity¦Coal | elec_co2 |  | 2070 | 0 | Secondary Energy¦Electricity¦Coal | 94
Downscaling[REMIND-MAgPIE 3.2-4.6 IntegratedPhysicalDamages (median)] | Net Zero 2050 | VNM | Secondary Energy¦Electricity¦Coal | EJ/yr | Secondary Energy¦Electricity¦Coal | elec_co2 |  | 2075 | 0 | Secondary Energy¦Electricity¦Coal | 94
Downscaling[REMIND-MAgPIE 3.2-4.6 IntegratedPhysicalDamages (median)] | Net Zero 2050 | VNM | Secondary Energy¦Electricity¦Coal | EJ/yr | Secondary Energy¦Electricity¦Coal | elec_co2 |  | 2080 | 0 | Secondary Energy¦Electricity¦Coal | 94
Downscaling[REMIND-MAgPIE 3.2-4.6 IntegratedPhysicalDamages (median)] | Net Zero 2050 | VNM | Secondary Energy¦Electricity¦Coal | EJ/yr | Secondary Energy¦Electricity¦Coal | elec_co2 |  | 2085 | 0 | Secondary Energy¦Electricity¦Coal | 94
Downscaling[REMIND-MAgPIE 3.2-4.6 IntegratedPhysicalDamages (median)] | Net Zero 2050 | VNM | Secondary Energy¦Electricity¦Coal | EJ/yr | Secondary Energy¦Electricity¦Coal | elec_co2 |  | 2090 | 0 | Secondary Energy¦Electricity¦Coal | 94
Downscaling[REMIND-MAgPIE 3.2-4.6 IntegratedPhysicalDamages (median)] | Net Zero 2050 | VNM | Secondary Energy¦Electricity¦Coal | EJ/yr | Secondary Energy¦Electricity¦Coal | elec_co2 |  | 2095 | 0 | Secondary Energy¦Electricity¦Coal | 94
Downscaling[REMIND-MAgPIE 3.2-4.6 IntegratedPhysicalDamages (median)] | Net Zero 2050 | VNM | Secondary Energy¦Electricity¦Coal | EJ/yr | Secondary Energy¦Electricity¦Coal | elec_co2 |  | 2100 | 0 | Secondary Energy¦Electricity¦Coal | 94
Downscaling[REMIND-MAgPIE 3.2-4.6 IntegratedPhysicalDamages (median)] | Net Zero 2050 | VNM | Secondary Energy¦Electricity¦Gas | EJ/yr | Secondary Energy¦Electricity¦Gas | elec_co2 |  | 2020 | 0.0783 | Secondary Energy¦Electricity¦Gas | 55
Downscaling[REMIND-MAgPIE 3.2-4.6 IntegratedPhysicalDamages (median)] | Net Zero 2050 | VNM | Secondary Energy¦Electricity¦Gas | EJ/yr | Secondary Energy¦Electricity¦Gas | elec_co2 |  | 2025 | 0.1244 | Secondary Energy¦Electricity¦Gas | 55
Downscaling[REMIND-MAgPIE 3.2-4.6 IntegratedPhysicalDamages (median)] | Net Zero 2050 | VNM | Secondary Energy¦Electricity¦Gas | EJ/yr | Secondary Energy¦Electricity¦Gas | elec_co2 |  | 2030 | 0.1548 | Secondary Energy¦Electricity¦Gas | 55
Downscaling[REMIND-MAgPIE 3.2-4.6 IntegratedPhysicalDamages (median)] | Net Zero 2050 | VNM | Secondary Energy¦Electricity¦Gas | EJ/yr | Secondary Energy¦Electricity¦Gas | elec_co2 |  | 2035 | 0.0768 | Secondary Energy¦Electricity¦Gas | 55
Downscaling[REMIND-MAgPIE 3.2-4.6 IntegratedPhysicalDamages (median)] | Net Zero 2050 | VNM | Secondary Energy¦Electricity¦Gas | EJ/yr | Secondary Energy¦Electricity¦Gas | elec_co2 |  | 2040 | 0.0123 | Secondary Energy¦Electricity¦Gas | 55
Downscaling[REMIND-MAgPIE 3.2-4.6 IntegratedPhysicalDamages (median)] | Net Zero 2050 | VNM | Secondary Energy¦Electricity¦Gas | EJ/yr | Secondary Energy¦Electricity¦Gas | elec_co2 |  | 2045 | 0.005 | Secondary Energy¦Electricity¦Gas | 55
Downscaling[REMIND-MAgPIE 3.2-4.6 IntegratedPhysicalDamages (median)] | Net Zero 2050 | VNM | Secondary Energy¦Electricity¦Gas | EJ/yr | Secondary Energy¦Electricity¦Gas | elec_co2 |  | 2050 | 0.0015 | Secondary Energy¦Electricity¦Gas | 55
Downscaling[REMIND-MAgPIE 3.2-4.6 IntegratedPhysicalDamages (median)] | Net Zero 2050 | VNM | Secondary Energy¦Electricity¦Gas | EJ/yr | Secondary Energy¦Electricity¦Gas | elec_co2 |  | 2055 | 0.0007 | Secondary Energy¦Electricity¦Gas | 55
Downscaling[REMIND-MAgPIE 3.2-4.6 IntegratedPhysicalDamages (median)] | Net Zero 2050 | VNM | Secondary Energy¦Electricity¦Gas | EJ/yr | Secondary Energy¦Electricity¦Gas | elec_co2 |  | 2060 | 0.0003 | Secondary Energy¦Electricity¦Gas | 55
Downscaling[REMIND-MAgPIE 3.2-4.6 IntegratedPhysicalDamages (median)] | Net Zero 2050 | VNM | Secondary Energy¦Electricity¦Gas | EJ/yr | Secondary Energy¦Electricity¦Gas | elec_co2 |  | 2065 | 0.0001 | Secondary Energy¦Electricity¦Gas | 55
Downscaling[REMIND-MAgPIE 3.2-4.6 IntegratedPhysicalDamages (median)] | Net Zero 2050 | VNM | Secondary Energy¦Electricity¦Gas | EJ/yr | Secondary Energy¦Electricity¦Gas | elec_co2 |  | 2070 | 0 | Secondary Energy¦Electricity¦Gas | 55
Downscaling[REMIND-MAgPIE 3.2-4.6 IntegratedPhysicalDamages (median)] | Net Zero 2050 | VNM | Secondary Energy¦Electricity¦Gas | EJ/yr | Secondary Energy¦Electricity¦Gas | elec_co2 |  | 2075 | 0 | Secondary Energy¦Electricity¦Gas | 55
Downscaling[REMIND-MAgPIE 3.2-4.6 IntegratedPhysicalDamages (median)] | Net Zero 2050 | VNM | Secondary Energy¦Electricity¦Gas | EJ/yr | Secondary Energy¦Electricity¦Gas | elec_co2 |  | 2080 | 0 | Secondary Energy¦Electricity¦Gas | 55
Downscaling[REMIND-MAgPIE 3.2-4.6 IntegratedPhysicalDamages (median)] | Net Zero 2050 | VNM | Secondary Energy¦Electricity¦Gas | EJ/yr | Secondary Energy¦Electricity¦Gas | elec_co2 |  | 2085 | 0 | Secondary Energy¦Electricity¦Gas | 55
Downscaling[REMIND-MAgPIE 3.2-4.6 IntegratedPhysicalDamages (median)] | Net Zero 2050 | VNM | Secondary Energy¦Electricity¦Gas | EJ/yr | Secondary Energy¦Electricity¦Gas | elec_co2 |  | 2090 | 0 | Secondary Energy¦Electricity¦Gas | 55
Downscaling[REMIND-MAgPIE 3.2-4.6 IntegratedPhysicalDamages (median)] | Net Zero 2050 | VNM | Secondary Energy¦Electricity¦Gas | EJ/yr | Secondary Energy¦Electricity¦Gas | elec_co2 |  | 2095 | 0 | Secondary Energy¦Electricity¦Gas | 55
Downscaling[REMIND-MAgPIE 3.2-4.6 IntegratedPhysicalDamages (median)] | Net Zero 2050 | VNM | Secondary Energy¦Electricity¦Gas | EJ/yr | Secondary Energy¦Electricity¦Gas | elec_co2 |  | 2100 | 0 | Secondary Energy¦Electricity¦Gas | 55
Downscaling[REMIND-MAgPIE 3.2-4.6 IntegratedPhysicalDamages (median)] | Net Zero 2050 | VNM | Secondary Energy¦Electricity¦Oil | EJ/yr | Secondary Energy¦Electricity¦Oil | elec_co2 |  | 2020 | 0.0091 | Secondary Energy¦Electricity¦Oil | 70
Downscaling[REMIND-MAgPIE 3.2-4.6 IntegratedPhysicalDamages (median)] | Net Zero 2050 | VNM | Secondary Energy¦Electricity¦Oil | EJ/yr | Secondary Energy¦Electricity¦Oil | elec_co2 |  | 2025 | 0.0086 | Secondary Energy¦Electricity¦Oil | 70
Downscaling[REMIND-MAgPIE 3.2-4.6 IntegratedPhysicalDamages (median)] | Net Zero 2050 | VNM | Secondary Energy¦Electricity¦Oil | EJ/yr | Secondary Energy¦Electricity¦Oil | elec_co2 |  | 2030 | 0.0044 | Secondary Energy¦Electricity¦Oil | 70
Downscaling[REMIND-MAgPIE 3.2-4.6 IntegratedPhysicalDamages (median)] | Net Zero 2050 | VNM | Secondary Energy¦Electricity¦Oil | EJ/yr | Secondary Energy¦Electricity¦Oil | elec_co2 |  | 2035 | 0 | Secondary Energy¦Electricity¦Oil | 70
Downscaling[REMIND-MAgPIE 3.2-4.6 IntegratedPhysicalDamages (median)] | Net Zero 2050 | VNM | Secondary Energy¦Electricity¦Oil | EJ/yr | Secondary Energy¦Electricity¦Oil | elec_co2 |  | 2040 | 0 | Secondary Energy¦Electricity¦Oil | 70
Downscaling[REMIND-MAgPIE 3.2-4.6 IntegratedPhysicalDamages (median)] | Net Zero 2050 | VNM | Secondary Energy¦Electricity¦Oil | EJ/yr | Secondary Energy¦Electricity¦Oil | elec_co2 |  | 2045 | 0 | Secondary Energy¦Electricity¦Oil | 70
Downscaling[REMIND-MAgPIE 3.2-4.6 IntegratedPhysicalDamages (median)] | Net Zero 2050 | VNM | Secondary Energy¦Electricity¦Oil | EJ/yr | Secondary Energy¦Electricity¦Oil | elec_co2 |  | 2050 | 0 | Secondary Energy¦Electricity¦Oil | 70
Downscaling[REMIND-MAgPIE 3.2-4.6 IntegratedPhysicalDamages (median)] | Net Zero 2050 | VNM | Secondary Energy¦Electricity¦Oil | EJ/yr | Secondary Energy¦Electricity¦Oil | elec_co2 |  | 2055 | 0 | Secondary Energy¦Electricity¦Oil | 70
Downscaling[REMIND-MAgPIE 3.2-4.6 IntegratedPhysicalDamages (median)] | Net Zero 2050 | VNM | Secondary Energy¦Electricity¦Oil | EJ/yr | Secondary Energy¦Electricity¦Oil | elec_co2 |  | 2060 | 0 | Secondary Energy¦Electricity¦Oil | 70
Downscaling[REMIND-MAgPIE 3.2-4.6 IntegratedPhysicalDamages (median)] | Net Zero 2050 | VNM | Secondary Energy¦Electricity¦Oil | EJ/yr | Secondary Energy¦Electricity¦Oil | elec_co2 |  | 2065 | 0 | Secondary Energy¦Electricity¦Oil | 70
Downscaling[REMIND-MAgPIE 3.2-4.6 IntegratedPhysicalDamages (median)] | Net Zero 2050 | VNM | Secondary Energy¦Electricity¦Oil | EJ/yr | Secondary Energy¦Electricity¦Oil | elec_co2 |  | 2070 | 0 | Secondary Energy¦Electricity¦Oil | 70
Downscaling[REMIND-MAgPIE 3.2-4.6 IntegratedPhysicalDamages (median)] | Net Zero 2050 | VNM | Secondary Energy¦Electricity¦Oil | EJ/yr | Secondary Energy¦Electricity¦Oil | elec_co2 |  | 2075 | 0 | Secondary Energy¦Electricity¦Oil | 70
Downscaling[REMIND-MAgPIE 3.2-4.6 IntegratedPhysicalDamages (median)] | Net Zero 2050 | VNM | Secondary Energy¦Electricity¦Oil | EJ/yr | Secondary Energy¦Electricity¦Oil | elec_co2 |  | 2080 | 0 | Secondary Energy¦Electricity¦Oil | 70
Downscaling[REMIND-MAgPIE 3.2-4.6 IntegratedPhysicalDamages (median)] | Net Zero 2050 | VNM | Secondary Energy¦Electricity¦Oil | EJ/yr | Secondary Energy¦Electricity¦Oil | elec_co2 |  | 2085 | 0 | Secondary Energy¦Electricity¦Oil | 70
Downscaling[REMIND-MAgPIE 3.2-4.6 IntegratedPhysicalDamages (median)] | Net Zero 2050 | VNM | Secondary Energy¦Electricity¦Oil | EJ/yr | Secondary Energy¦Electricity¦Oil | elec_co2 |  | 2090 | 0 | Secondary Energy¦Electricity¦Oil | 70
Downscaling[REMIND-MAgPIE 3.2-4.6 IntegratedPhysicalDamages (median)] | Net Zero 2050 | VNM | Secondary Energy¦Electricity¦Oil | EJ/yr | Secondary Energy¦Electricity¦Oil | elec_co2 |  | 2095 | 0 | Secondary Energy¦Electricity¦Oil | 70
Downscaling[REMIND-MAgPIE 3.2-4.6 IntegratedPhysicalDamages (median)] | Net Zero 2050 | VNM | Secondary Energy¦Electricity¦Oil | EJ/yr | Secondary Energy¦Electricity¦Oil | elec_co2 |  | 2100 | 0 | Secondary Energy¦Electricity¦Oil | 70
Downscaling[REMIND-MAgPIE 3.2-4.6 IntegratedPhysicalDamages (median)] | Net Zero 2050 | VNM | Price¦Primary Energy¦Biomass | US$2010/GJ | Price¦Primary Energy¦Biomass | fuel_supply | bioenergy | 2020 | 5.3799 | Price¦Primary Energy¦Biomass
Downscaling[REMIND-MAgPIE 3.2-4.6 IntegratedPhysicalDamages (median)] | Net Zero 2050 | VNM | Price¦Primary Energy¦Biomass | US$2010/GJ | Price¦Primary Energy¦Biomass | fuel_supply | bioenergy | 2025 | 5.2439 | Price¦Primary Energy¦Biomass
Downscaling[REMIND-MAgPIE 3.2-4.6 IntegratedPhysicalDamages (median)] | Net Zero 2050 | VNM | Price¦Primary Energy¦Biomass | US$2010/GJ | Price¦Primary Energy¦Biomass | fuel_supply | bioenergy | 2030 | 5.9585 | Price¦Primary Energy¦Biomass
Downscaling[REMIND-MAgPIE 3.2-4.6 IntegratedPhysicalDamages (median)] | Net Zero 2050 | VNM | Price¦Primary Energy¦Biomass | US$2010/GJ | Price¦Primary Energy¦Biomass | fuel_supply | bioenergy | 2035 | 8.2179 | Price¦Primary Energy¦Biomass
Downscaling[REMIND-MAgPIE 3.2-4.6 IntegratedPhysicalDamages (median)] | Net Zero 2050 | VNM | Price¦Primary Energy¦Biomass | US$2010/GJ | Price¦Primary Energy¦Biomass | fuel_supply | bioenergy | 2040 | 17.0351 | Price¦Primary Energy¦Biomass
Downscaling[REMIND-MAgPIE 3.2-4.6 IntegratedPhysicalDamages (median)] | Net Zero 2050 | VNM | Price¦Primary Energy¦Biomass | US$2010/GJ | Price¦Primary Energy¦Biomass | fuel_supply | bioenergy | 2045 | 22.4728 | Price¦Primary Energy¦Biomass
Downscaling[REMIND-MAgPIE 3.2-4.6 IntegratedPhysicalDamages (median)] | Net Zero 2050 | VNM | Price¦Primary Energy¦Biomass | US$2010/GJ | Price¦Primary Energy¦Biomass | fuel_supply | bioenergy | 2050 | 20.8183 | Price¦Primary Energy¦Biomass
Downscaling[REMIND-MAgPIE 3.2-4.6 IntegratedPhysicalDamages (median)] | Net Zero 2050 | VNM | Price¦Primary Energy¦Biomass | US$2010/GJ | Price¦Primary Energy¦Biomass | fuel_supply | bioenergy | 2055 | 20.8555 | Price¦Primary Energy¦Biomass
Downscaling[REMIND-MAgPIE 3.2-4.6 IntegratedPhysicalDamages (median)] | Net Zero 2050 | VNM | Price¦Primary Energy¦Biomass | US$2010/GJ | Price¦Primary Energy¦Biomass | fuel_supply | bioenergy | 2060 | 35.6281 | Price¦Primary Energy¦Biomass
Downscaling[REMIND-MAgPIE 3.2-4.6 IntegratedPhysicalDamages (median)] | Net Zero 2050 | VNM | Price¦Primary Energy¦Biomass | US$2010/GJ | Price¦Primary Energy¦Biomass | fuel_supply | bioenergy | 2065 | 36.2629 | Price¦Primary Energy¦Biomass
Downscaling[REMIND-MAgPIE 3.2-4.6 IntegratedPhysicalDamages (median)] | Net Zero 2050 | VNM | Price¦Primary Energy¦Biomass | US$2010/GJ | Price¦Primary Energy¦Biomass | fuel_supply | bioenergy | 2070 | 36.8977 | Price¦Primary Energy¦Biomass
Downscaling[REMIND-MAgPIE 3.2-4.6 IntegratedPhysicalDamages (median)] | Net Zero 2050 | VNM | Price¦Primary Energy¦Biomass | US$2010/GJ | Price¦Primary Energy¦Biomass | fuel_supply | bioenergy | 2075 | 35.5851 | Price¦Primary Energy¦Biomass
Downscaling[REMIND-MAgPIE 3.2-4.6 IntegratedPhysicalDamages (median)] | Net Zero 2050 | VNM | Price¦Primary Energy¦Biomass | US$2010/GJ | Price¦Primary Energy¦Biomass | fuel_supply | bioenergy | 2080 | 34.2724 | Price¦Primary Energy¦Biomass
Downscaling[REMIND-MAgPIE 3.2-4.6 IntegratedPhysicalDamages (median)] | Net Zero 2050 | VNM | Price¦Primary Energy¦Biomass | US$2010/GJ | Price¦Primary Energy¦Biomass | fuel_supply | bioenergy | 2085 | 36.3488 | Price¦Primary Energy¦Biomass
Downscaling[REMIND-MAgPIE 3.2-4.6 IntegratedPhysicalDamages (median)] | Net Zero 2050 | VNM | Price¦Primary Energy¦Biomass | US$2010/GJ | Price¦Primary Energy¦Biomass | fuel_supply | bioenergy | 2090 | 38.4252 | Price¦Primary Energy¦Biomass
Downscaling[REMIND-MAgPIE 3.2-4.6 IntegratedPhysicalDamages (median)] | Net Zero 2050 | VNM | Price¦Primary Energy¦Biomass | US$2010/GJ | Price¦Primary Energy¦Biomass | fuel_supply | bioenergy | 2095 | 42.5023 | Price¦Primary Energy¦Biomass
Downscaling[REMIND-MAgPIE 3.2-4.6 IntegratedPhysicalDamages (median)] | Net Zero 2050 | VNM | Price¦Primary Energy¦Biomass | US$2010/GJ | Price¦Primary Energy¦Biomass | fuel_supply | bioenergy | 2100 | 46.5793 | Price¦Primary Energy¦Biomass
Downscaling[REMIND-MAgPIE 3.2-4.6 IntegratedPhysicalDamages (median)] | Net Zero 2050 | VNM | Price¦Primary Energy¦Coal | US$2010/GJ | Price¦Primary Energy¦Coal | fuel_supply | coal | 2020 | 2.0344 | Price¦Primary Energy¦Coal
Downscaling[REMIND-MAgPIE 3.2-4.6 IntegratedPhysicalDamages (median)] | Net Zero 2050 | VNM | Price¦Primary Energy¦Coal | US$2010/GJ | Price¦Primary Energy¦Coal | fuel_supply | coal | 2025 | 2.6475 | Price¦Primary Energy¦Coal
Downscaling[REMIND-MAgPIE 3.2-4.6 IntegratedPhysicalDamages (median)] | Net Zero 2050 | VNM | Price¦Primary Energy¦Coal | US$2010/GJ | Price¦Primary Energy¦Coal | fuel_supply | coal | 2030 | 1.7622 | Price¦Primary Energy¦Coal
Downscaling[REMIND-MAgPIE 3.2-4.6 IntegratedPhysicalDamages (median)] | Net Zero 2050 | VNM | Price¦Primary Energy¦Coal | US$2010/GJ | Price¦Primary Energy¦Coal | fuel_supply | coal | 2035 | 1.4283 | Price¦Primary Energy¦Coal
Downscaling[REMIND-MAgPIE 3.2-4.6 IntegratedPhysicalDamages (median)] | Net Zero 2050 | VNM | Price¦Primary Energy¦Coal | US$2010/GJ | Price¦Primary Energy¦Coal | fuel_supply | coal | 2040 | 1.3646 | Price¦Primary Energy¦Coal
Downscaling[REMIND-MAgPIE 3.2-4.6 IntegratedPhysicalDamages (median)] | Net Zero 2050 | VNM | Price¦Primary Energy¦Coal | US$2010/GJ | Price¦Primary Energy¦Coal | fuel_supply | coal | 2045 | 1.441 | Price¦Primary Energy¦Coal
Downscaling[REMIND-MAgPIE 3.2-4.6 IntegratedPhysicalDamages (median)] | Net Zero 2050 | VNM | Price¦Primary Energy¦Coal | US$2010/GJ | Price¦Primary Energy¦Coal | fuel_supply | coal | 2050 | 1.7382 | Price¦Primary Energy¦Coal
Downscaling[REMIND-MAgPIE 3.2-4.6 IntegratedPhysicalDamages (median)] | Net Zero 2050 | VNM | Price¦Primary Energy¦Coal | US$2010/GJ | Price¦Primary Energy¦Coal | fuel_supply | coal | 2055 | 1.6763 | Price¦Primary Energy¦Coal
Downscaling[REMIND-MAgPIE 3.2-4.6 IntegratedPhysicalDamages (median)] | Net Zero 2050 | VNM | Price¦Primary Energy¦Coal | US$2010/GJ | Price¦Primary Energy¦Coal | fuel_supply | coal | 2060 | 1.9248 | Price¦Primary Energy¦Coal
Downscaling[REMIND-MAgPIE 3.2-4.6 IntegratedPhysicalDamages (median)] | Net Zero 2050 | VNM | Price¦Primary Energy¦Coal | US$2010/GJ | Price¦Primary Energy¦Coal | fuel_supply | coal | 2065 | 1.9306 | Price¦Primary Energy¦Coal
Downscaling[REMIND-MAgPIE 3.2-4.6 IntegratedPhysicalDamages (median)] | Net Zero 2050 | VNM | Price¦Primary Energy¦Coal | US$2010/GJ | Price¦Primary Energy¦Coal | fuel_supply | coal | 2070 | 1.9363 | Price¦Primary Energy¦Coal
Downscaling[REMIND-MAgPIE 3.2-4.6 IntegratedPhysicalDamages (median)] | Net Zero 2050 | VNM | Price¦Primary Energy¦Coal | US$2010/GJ | Price¦Primary Energy¦Coal | fuel_supply | coal | 2075 | 2.0279 | Price¦Primary Energy¦Coal
Downscaling[REMIND-MAgPIE 3.2-4.6 IntegratedPhysicalDamages (median)] | Net Zero 2050 | VNM | Price¦Primary Energy¦Coal | US$2010/GJ | Price¦Primary Energy¦Coal | fuel_supply | coal | 2080 | 2.1195 | Price¦Primary Energy¦Coal
Downscaling[REMIND-MAgPIE 3.2-4.6 IntegratedPhysicalDamages (median)] | Net Zero 2050 | VNM | Price¦Primary Energy¦Coal | US$2010/GJ | Price¦Primary Energy¦Coal | fuel_supply | coal | 2085 | 2.1004 | Price¦Primary Energy¦Coal
Downscaling[REMIND-MAgPIE 3.2-4.6 IntegratedPhysicalDamages (median)] | Net Zero 2050 | VNM | Price¦Primary Energy¦Coal | US$2010/GJ | Price¦Primary Energy¦Coal | fuel_supply | coal | 2090 | 2.0814 | Price¦Primary Energy¦Coal
Downscaling[REMIND-MAgPIE 3.2-4.6 IntegratedPhysicalDamages (median)] | Net Zero 2050 | VNM | Price¦Primary Energy¦Coal | US$2010/GJ | Price¦Primary Energy¦Coal | fuel_supply | coal | 2095 | 1.9478 | Price¦Primary Energy¦Coal
Downscaling[REMIND-MAgPIE 3.2-4.6 IntegratedPhysicalDamages (median)] | Net Zero 2050 | VNM | Price¦Primary Energy¦Coal | US$2010/GJ | Price¦Primary Energy¦Coal | fuel_supply | coal | 2100 | 1.8142 | Price¦Primary Energy¦Coal
Downscaling[REMIND-MAgPIE 3.2-4.6 IntegratedPhysicalDamages (median)] | Net Zero 2050 | VNM | Price¦Primary Energy¦Gas | US$2010/GJ | Price¦Primary Energy¦Gas | fuel_supply | gas | 2020 | 3.9711 | Price¦Primary Energy¦Gas
Downscaling[REMIND-MAgPIE 3.2-4.6 IntegratedPhysicalDamages (median)] | Net Zero 2050 | VNM | Price¦Primary Energy¦Gas | US$2010/GJ | Price¦Primary Energy¦Gas | fuel_supply | gas | 2025 | 5.2048 | Price¦Primary Energy¦Gas
Downscaling[REMIND-MAgPIE 3.2-4.6 IntegratedPhysicalDamages (median)] | Net Zero 2050 | VNM | Price¦Primary Energy¦Gas | US$2010/GJ | Price¦Primary Energy¦Gas | fuel_supply | gas | 2030 | 5.5498 | Price¦Primary Energy¦Gas
Downscaling[REMIND-MAgPIE 3.2-4.6 IntegratedPhysicalDamages (median)] | Net Zero 2050 | VNM | Price¦Primary Energy¦Gas | US$2010/GJ | Price¦Primary Energy¦Gas | fuel_supply | gas | 2035 | 5.8792 | Price¦Primary Energy¦Gas
Downscaling[REMIND-MAgPIE 3.2-4.6 IntegratedPhysicalDamages (median)] | Net Zero 2050 | VNM | Price¦Primary Energy¦Gas | US$2010/GJ | Price¦Primary Energy¦Gas | fuel_supply | gas | 2040 | 5.8199 | Price¦Primary Energy¦Gas
Downscaling[REMIND-MAgPIE 3.2-4.6 IntegratedPhysicalDamages (median)] | Net Zero 2050 | VNM | Price¦Primary Energy¦Gas | US$2010/GJ | Price¦Primary Energy¦Gas | fuel_supply | gas | 2045 | 4.8841 | Price¦Primary Energy¦Gas
Downscaling[REMIND-MAgPIE 3.2-4.6 IntegratedPhysicalDamages (median)] | Net Zero 2050 | VNM | Price¦Primary Energy¦Gas | US$2010/GJ | Price¦Primary Energy¦Gas | fuel_supply | gas | 2050 | 4.4152 | Price¦Primary Energy¦Gas
Downscaling[REMIND-MAgPIE 3.2-4.6 IntegratedPhysicalDamages (median)] | Net Zero 2050 | VNM | Price¦Primary Energy¦Gas | US$2010/GJ | Price¦Primary Energy¦Gas | fuel_supply | gas | 2055 | 4.5444 | Price¦Primary Energy¦Gas
Downscaling[REMIND-MAgPIE 3.2-4.6 IntegratedPhysicalDamages (median)] | Net Zero 2050 | VNM | Price¦Primary Energy¦Gas | US$2010/GJ | Price¦Primary Energy¦Gas | fuel_supply | gas | 2060 | 5.6389 | Price¦Primary Energy¦Gas
Downscaling[REMIND-MAgPIE 3.2-4.6 IntegratedPhysicalDamages (median)] | Net Zero 2050 | VNM | Price¦Primary Energy¦Gas | US$2010/GJ | Price¦Primary Energy¦Gas | fuel_supply | gas | 2065 | 5.9739 | Price¦Primary Energy¦Gas
Downscaling[REMIND-MAgPIE 3.2-4.6 IntegratedPhysicalDamages (median)] | Net Zero 2050 | VNM | Price¦Primary Energy¦Gas | US$2010/GJ | Price¦Primary Energy¦Gas | fuel_supply | gas | 2070 | 6.3089 | Price¦Primary Energy¦Gas
Downscaling[REMIND-MAgPIE 3.2-4.6 IntegratedPhysicalDamages (median)] | Net Zero 2050 | VNM | Price¦Primary Energy¦Gas | US$2010/GJ | Price¦Primary Energy¦Gas | fuel_supply | gas | 2075 | 6.1943 | Price¦Primary Energy¦Gas
Downscaling[REMIND-MAgPIE 3.2-4.6 IntegratedPhysicalDamages (median)] | Net Zero 2050 | VNM | Price¦Primary Energy¦Gas | US$2010/GJ | Price¦Primary Energy¦Gas | fuel_supply | gas | 2080 | 6.0797 | Price¦Primary Energy¦Gas
Downscaling[REMIND-MAgPIE 3.2-4.6 IntegratedPhysicalDamages (median)] | Net Zero 2050 | VNM | Price¦Primary Energy¦Gas | US$2010/GJ | Price¦Primary Energy¦Gas | fuel_supply | gas | 2085 | 5.9441 | Price¦Primary Energy¦Gas
Downscaling[REMIND-MAgPIE 3.2-4.6 IntegratedPhysicalDamages (median)] | Net Zero 2050 | VNM | Price¦Primary Energy¦Gas | US$2010/GJ | Price¦Primary Energy¦Gas | fuel_supply | gas | 2090 | 5.8085 | Price¦Primary Energy¦Gas
Downscaling[REMIND-MAgPIE 3.2-4.6 IntegratedPhysicalDamages (median)] | Net Zero 2050 | VNM | Price¦Primary Energy¦Gas | US$2010/GJ | Price¦Primary Energy¦Gas | fuel_supply | gas | 2095 | 5.4089 | Price¦Primary Energy¦Gas
Downscaling[REMIND-MAgPIE 3.2-4.6 IntegratedPhysicalDamages (median)] | Net Zero 2050 | VNM | Price¦Primary Energy¦Gas | US$2010/GJ | Price¦Primary Energy¦Gas | fuel_supply | gas | 2100 | 5.0094 | Price¦Primary Energy¦Gas
Downscaling[REMIND-MAgPIE 3.2-4.6 IntegratedPhysicalDamages (median)] | Net Zero 2050 | VNM | Price¦Secondary Energy¦Liquids¦Oil | US$2010/GJ | Price¦Secondary Energy¦Liquids¦Oil | fuel_supply | oil | 2020 | 62.461 | Price¦Secondary Energy¦Liquids¦Oil
Downscaling[REMIND-MAgPIE 3.2-4.6 IntegratedPhysicalDamages (median)] | Net Zero 2050 | VNM | Price¦Secondary Energy¦Liquids¦Oil | US$2010/GJ | Price¦Secondary Energy¦Liquids¦Oil | fuel_supply | oil | 2025 | 73.8933 | Price¦Secondary Energy¦Liquids¦Oil
Downscaling[REMIND-MAgPIE 3.2-4.6 IntegratedPhysicalDamages (median)] | Net Zero 2050 | VNM | Price¦Secondary Energy¦Liquids¦Oil | US$2010/GJ | Price¦Secondary Energy¦Liquids¦Oil | fuel_supply | oil | 2030 | 87.0291 | Price¦Secondary Energy¦Liquids¦Oil
Downscaling[REMIND-MAgPIE 3.2-4.6 IntegratedPhysicalDamages (median)] | Net Zero 2050 | VNM | Price¦Secondary Energy¦Liquids¦Oil | US$2010/GJ | Price¦Secondary Energy¦Liquids¦Oil | fuel_supply | oil | 2035 | 77.7512 | Price¦Secondary Energy¦Liquids¦Oil
Downscaling[REMIND-MAgPIE 3.2-4.6 IntegratedPhysicalDamages (median)] | Net Zero 2050 | VNM | Price¦Secondary Energy¦Liquids¦Oil | US$2010/GJ | Price¦Secondary Energy¦Liquids¦Oil | fuel_supply | oil | 2040 | 82.4383 | Price¦Secondary Energy¦Liquids¦Oil
Downscaling[REMIND-MAgPIE 3.2-4.6 IntegratedPhysicalDamages (median)] | Net Zero 2050 | VNM | Price¦Secondary Energy¦Liquids¦Oil | US$2010/GJ | Price¦Secondary Energy¦Liquids¦Oil | fuel_supply | oil | 2045 | 91.5839 | Price¦Secondary Energy¦Liquids¦Oil
Downscaling[REMIND-MAgPIE 3.2-4.6 IntegratedPhysicalDamages (median)] | Net Zero 2050 | VNM | Price¦Secondary Energy¦Liquids¦Oil | US$2010/GJ | Price¦Secondary Energy¦Liquids¦Oil | fuel_supply | oil | 2050 | 102.7699 | Price¦Secondary Energy¦Liquids¦Oil
Downscaling[REMIND-MAgPIE 3.2-4.6 IntegratedPhysicalDamages (median)] | Net Zero 2050 | VNM | Price¦Secondary Energy¦Liquids¦Oil | US$2010/GJ | Price¦Secondary Energy¦Liquids¦Oil | fuel_supply | oil | 2055 | 96.3502 | Price¦Secondary Energy¦Liquids¦Oil
Downscaling[REMIND-MAgPIE 3.2-4.6 IntegratedPhysicalDamages (median)] | Net Zero 2050 | VNM | Price¦Secondary Energy¦Liquids¦Oil | US$2010/GJ | Price¦Secondary Energy¦Liquids¦Oil | fuel_supply | oil | 2060 | 194.2701 | Price¦Secondary Energy¦Liquids¦Oil
Downscaling[REMIND-MAgPIE 3.2-4.6 IntegratedPhysicalDamages (median)] | Net Zero 2050 | VNM | Price¦Secondary Energy¦Liquids¦Oil | US$2010/GJ | Price¦Secondary Energy¦Liquids¦Oil | fuel_supply | oil | 2065 | 228.6466 | Price¦Secondary Energy¦Liquids¦Oil
Downscaling[REMIND-MAgPIE 3.2-4.6 IntegratedPhysicalDamages (median)] | Net Zero 2050 | VNM | Price¦Secondary Energy¦Liquids¦Oil | US$2010/GJ | Price¦Secondary Energy¦Liquids¦Oil | fuel_supply | oil | 2070 | 263.0231 | Price¦Secondary Energy¦Liquids¦Oil
Downscaling[REMIND-MAgPIE 3.2-4.6 IntegratedPhysicalDamages (median)] | Net Zero 2050 | VNM | Price¦Secondary Energy¦Liquids¦Oil | US$2010/GJ | Price¦Secondary Energy¦Liquids¦Oil | fuel_supply | oil | 2075 | 259.5537 | Price¦Secondary Energy¦Liquids¦Oil
Downscaling[REMIND-MAgPIE 3.2-4.6 IntegratedPhysicalDamages (median)] | Net Zero 2050 | VNM | Price¦Secondary Energy¦Liquids¦Oil | US$2010/GJ | Price¦Secondary Energy¦Liquids¦Oil | fuel_supply | oil | 2080 | 256.0844 | Price¦Secondary Energy¦Liquids¦Oil
Downscaling[REMIND-MAgPIE 3.2-4.6 IntegratedPhysicalDamages (median)] | Net Zero 2050 | VNM | Price¦Secondary Energy¦Liquids¦Oil | US$2010/GJ | Price¦Secondary Energy¦Liquids¦Oil | fuel_supply | oil | 2085 | 269.0167 | Price¦Secondary Energy¦Liquids¦Oil
Downscaling[REMIND-MAgPIE 3.2-4.6 IntegratedPhysicalDamages (median)] | Net Zero 2050 | VNM | Price¦Secondary Energy¦Liquids¦Oil | US$2010/GJ | Price¦Secondary Energy¦Liquids¦Oil | fuel_supply | oil | 2090 | 281.9491 | Price¦Secondary Energy¦Liquids¦Oil
Downscaling[REMIND-MAgPIE 3.2-4.6 IntegratedPhysicalDamages (median)] | Net Zero 2050 | VNM | Price¦Secondary Energy¦Liquids¦Oil | US$2010/GJ | Price¦Secondary Energy¦Liquids¦Oil | fuel_supply | oil | 2095 | 283.9837 | Price¦Secondary Energy¦Liquids¦Oil
Downscaling[REMIND-MAgPIE 3.2-4.6 IntegratedPhysicalDamages (median)] | Net Zero 2050 | VNM | Price¦Secondary Energy¦Liquids¦Oil | US$2010/GJ | Price¦Secondary Energy¦Liquids¦Oil | fuel_supply | oil | 2100 | 286.0182 | Price¦Secondary Energy¦Liquids¦Oil
Downscaling[REMIND-MAgPIE 3.2-4.6 IntegratedPhysicalDamages (median)] | Net Zero 2050 | VNM | Emissions¦CO2 | Mt CO2/yr | Emissions¦CO2 | scenarios - CO2 abatement | CO2 | 2020 | 443.7487 | Emissions¦CO2
Downscaling[REMIND-MAgPIE 3.2-4.6 IntegratedPhysicalDamages (median)] | Net Zero 2050 | VNM | Emissions¦CO2 | Mt CO2/yr | Emissions¦CO2 | scenarios - CO2 abatement | CO2 | 2025 | 377.9044 | Emissions¦CO2
Downscaling[REMIND-MAgPIE 3.2-4.6 IntegratedPhysicalDamages (median)] | Net Zero 2050 | VNM | Emissions¦CO2 | Mt CO2/yr | Emissions¦CO2 | scenarios - CO2 abatement | CO2 | 2030 | 239.4168 | Emissions¦CO2
Downscaling[REMIND-MAgPIE 3.2-4.6 IntegratedPhysicalDamages (median)] | Net Zero 2050 | VNM | Emissions¦CO2 | Mt CO2/yr | Emissions¦CO2 | scenarios - CO2 abatement | CO2 | 2035 | 119.0515 | Emissions¦CO2
Downscaling[REMIND-MAgPIE 3.2-4.6 IntegratedPhysicalDamages (median)] | Net Zero 2050 | VNM | Emissions¦CO2 | Mt CO2/yr | Emissions¦CO2 | scenarios - CO2 abatement | CO2 | 2040 | 35.2205 | Emissions¦CO2
Downscaling[REMIND-MAgPIE 3.2-4.6 IntegratedPhysicalDamages (median)] | Net Zero 2050 | VNM | Emissions¦CO2 | Mt CO2/yr | Emissions¦CO2 | scenarios - CO2 abatement | CO2 | 2045 | -30.7109 | Emissions¦CO2
Downscaling[REMIND-MAgPIE 3.2-4.6 IntegratedPhysicalDamages (median)] | Net Zero 2050 | VNM | Emissions¦CO2 | Mt CO2/yr | Emissions¦CO2 | scenarios - CO2 abatement | CO2 | 2050 | -70.5685 | Emissions¦CO2
Downscaling[REMIND-MAgPIE 3.2-4.6 IntegratedPhysicalDamages (median)] | Net Zero 2050 | VNM | Emissions¦CO2 | Mt CO2/yr | Emissions¦CO2 | scenarios - CO2 abatement | CO2 | 2055 | -94.0522 | Emissions¦CO2
Downscaling[REMIND-MAgPIE 3.2-4.6 IntegratedPhysicalDamages (median)] | Net Zero 2050 | VNM | Emissions¦CO2 | Mt CO2/yr | Emissions¦CO2 | scenarios - CO2 abatement | CO2 | 2060 | -94.7001 | Emissions¦CO2
Downscaling[REMIND-MAgPIE 3.2-4.6 IntegratedPhysicalDamages (median)] | Net Zero 2050 | VNM | Emissions¦CO2 | Mt CO2/yr | Emissions¦CO2 | scenarios - CO2 abatement | CO2 | 2065 | -85.5101 | Emissions¦CO2
Downscaling[REMIND-MAgPIE 3.2-4.6 IntegratedPhysicalDamages (median)] | Net Zero 2050 | VNM | Emissions¦CO2 | Mt CO2/yr | Emissions¦CO2 | scenarios - CO2 abatement | CO2 | 2070 | -75.8969 | Emissions¦CO2
Downscaling[REMIND-MAgPIE 3.2-4.6 IntegratedPhysicalDamages (median)] | Net Zero 2050 | VNM | Emissions¦CO2 | Mt CO2/yr | Emissions¦CO2 | scenarios - CO2 abatement | CO2 | 2075 | -81.245 | Emissions¦CO2
Downscaling[REMIND-MAgPIE 3.2-4.6 IntegratedPhysicalDamages (median)] | Net Zero 2050 | VNM | Emissions¦CO2 | Mt CO2/yr | Emissions¦CO2 | scenarios - CO2 abatement | CO2 | 2080 | -86.7418 | Emissions¦CO2
Downscaling[REMIND-MAgPIE 3.2-4.6 IntegratedPhysicalDamages (median)] | Net Zero 2050 | VNM | Emissions¦CO2 | Mt CO2/yr | Emissions¦CO2 | scenarios - CO2 abatement | CO2 | 2085 | -82.4074 | Emissions¦CO2
Downscaling[REMIND-MAgPIE 3.2-4.6 IntegratedPhysicalDamages (median)] | Net Zero 2050 | VNM | Emissions¦CO2 | Mt CO2/yr | Emissions¦CO2 | scenarios - CO2 abatement | CO2 | 2090 | -78.0474 | Emissions¦CO2
Downscaling[REMIND-MAgPIE 3.2-4.6 IntegratedPhysicalDamages (median)] | Net Zero 2050 | VNM | Emissions¦CO2 | Mt CO2/yr | Emissions¦CO2 | scenarios - CO2 abatement | CO2 | 2095 | -83.3822 | Emissions¦CO2
Downscaling[REMIND-MAgPIE 3.2-4.6 IntegratedPhysicalDamages (median)] | Net Zero 2050 | VNM | Emissions¦CO2 | Mt CO2/yr | Emissions¦CO2 | scenarios - CO2 abatement | CO2 | 2100 | -88.6141 | Emissions¦CO2
Downscaling[REMIND-MAgPIE 3.2-4.6 IntegratedPhysicalDamages (median)] | Net Zero 2050 | VNM | Emissions¦CO2¦Energy | Mt CO2/yr | Emissions¦CO2¦Energy | scenarios - CO2 abatement | CO2 | 2020 | 291.8872 | Emissions¦CO2¦Energy
Downscaling[REMIND-MAgPIE 3.2-4.6 IntegratedPhysicalDamages (median)] | Net Zero 2050 | VNM | Emissions¦CO2¦Energy | Mt CO2/yr | Emissions¦CO2¦Energy | scenarios - CO2 abatement | CO2 | 2025 | 317.2304 | Emissions¦CO2¦Energy
Downscaling[REMIND-MAgPIE 3.2-4.6 IntegratedPhysicalDamages (median)] | Net Zero 2050 | VNM | Emissions¦CO2¦Energy | Mt CO2/yr | Emissions¦CO2¦Energy | scenarios - CO2 abatement | CO2 | 2030 | 197.4095 | Emissions¦CO2¦Energy
Downscaling[REMIND-MAgPIE 3.2-4.6 IntegratedPhysicalDamages (median)] | Net Zero 2050 | VNM | Emissions¦CO2¦Energy | Mt CO2/yr | Emissions¦CO2¦Energy | scenarios - CO2 abatement | CO2 | 2035 | 140.0353 | Emissions¦CO2¦Energy
Downscaling[REMIND-MAgPIE 3.2-4.6 IntegratedPhysicalDamages (median)] | Net Zero 2050 | VNM | Emissions¦CO2¦Energy | Mt CO2/yr | Emissions¦CO2¦Energy | scenarios - CO2 abatement | CO2 | 2040 | 96.7423 | Emissions¦CO2¦Energy
Downscaling[REMIND-MAgPIE 3.2-4.6 IntegratedPhysicalDamages (median)] | Net Zero 2050 | VNM | Emissions¦CO2¦Energy | Mt CO2/yr | Emissions¦CO2¦Energy | scenarios - CO2 abatement | CO2 | 2045 | 50.9731 | Emissions¦CO2¦Energy
Downscaling[REMIND-MAgPIE 3.2-4.6 IntegratedPhysicalDamages (median)] | Net Zero 2050 | VNM | Emissions¦CO2¦Energy | Mt CO2/yr | Emissions¦CO2¦Energy | scenarios - CO2 abatement | CO2 | 2050 | 18.088 | Emissions¦CO2¦Energy
Downscaling[REMIND-MAgPIE 3.2-4.6 IntegratedPhysicalDamages (median)] | Net Zero 2050 | VNM | Emissions¦CO2¦Energy | Mt CO2/yr | Emissions¦CO2¦Energy | scenarios - CO2 abatement | CO2 | 2055 | -2.3654 | Emissions¦CO2¦Energy
Downscaling[REMIND-MAgPIE 3.2-4.6 IntegratedPhysicalDamages (median)] | Net Zero 2050 | VNM | Emissions¦CO2¦Energy | Mt CO2/yr | Emissions¦CO2¦Energy | scenarios - CO2 abatement | CO2 | 2060 | -4.2274 | Emissions¦CO2¦Energy
Downscaling[REMIND-MAgPIE 3.2-4.6 IntegratedPhysicalDamages (median)] | Net Zero 2050 | VNM | Emissions¦CO2¦Energy | Mt CO2/yr | Emissions¦CO2¦Energy | scenarios - CO2 abatement | CO2 | 2065 | -0.757 | Emissions¦CO2¦Energy
Downscaling[REMIND-MAgPIE 3.2-4.6 IntegratedPhysicalDamages (median)] | Net Zero 2050 | VNM | Emissions¦CO2¦Energy | Mt CO2/yr | Emissions¦CO2¦Energy | scenarios - CO2 abatement | CO2 | 2070 | 3.2424 | Emissions¦CO2¦Energy
Downscaling[REMIND-MAgPIE 3.2-4.6 IntegratedPhysicalDamages (median)] | Net Zero 2050 | VNM | Emissions¦CO2¦Energy | Mt CO2/yr | Emissions¦CO2¦Energy | scenarios - CO2 abatement | CO2 | 2075 | 0.677 | Emissions¦CO2¦Energy
Downscaling[REMIND-MAgPIE 3.2-4.6 IntegratedPhysicalDamages (median)] | Net Zero 2050 | VNM | Emissions¦CO2¦Energy | Mt CO2/yr | Emissions¦CO2¦Energy | scenarios - CO2 abatement | CO2 | 2080 | -1.9695 | Emissions¦CO2¦Energy
Downscaling[REMIND-MAgPIE 3.2-4.6 IntegratedPhysicalDamages (median)] | Net Zero 2050 | VNM | Emissions¦CO2¦Energy | Mt CO2/yr | Emissions¦CO2¦Energy | scenarios - CO2 abatement | CO2 | 2085 | -2.916 | Emissions¦CO2¦Energy
Downscaling[REMIND-MAgPIE 3.2-4.6 IntegratedPhysicalDamages (median)] | Net Zero 2050 | VNM | Emissions¦CO2¦Energy | Mt CO2/yr | Emissions¦CO2¦Energy | scenarios - CO2 abatement | CO2 | 2090 | -3.8745 | Emissions¦CO2¦Energy
Downscaling[REMIND-MAgPIE 3.2-4.6 IntegratedPhysicalDamages (median)] | Net Zero 2050 | VNM | Emissions¦CO2¦Energy | Mt CO2/yr | Emissions¦CO2¦Energy | scenarios - CO2 abatement | CO2 | 2095 | -3.809 | Emissions¦CO2¦Energy
Downscaling[REMIND-MAgPIE 3.2-4.6 IntegratedPhysicalDamages (median)] | Net Zero 2050 | VNM | Emissions¦CO2¦Energy | Mt CO2/yr | Emissions¦CO2¦Energy | scenarios - CO2 abatement | CO2 | 2100 | -3.737 | Emissions¦CO2¦Energy
Downscaling[REMIND-MAgPIE 3.2-4.6] | Below 2°C | VNM | Carbon Sequestration¦CCS | Mt CO2/yr | Carbon Sequestration¦CCS | CCS potential |  | 2020 | 0 | Carbon Sequestration¦CCS
Downscaling[REMIND-MAgPIE 3.2-4.6] | Below 2°C | VNM | Carbon Sequestration¦CCS | Mt CO2/yr | Carbon Sequestration¦CCS | CCS potential |  | 2025 | 0 | Carbon Sequestration¦CCS
Downscaling[REMIND-MAgPIE 3.2-4.6] | Below 2°C | VNM | Carbon Sequestration¦CCS | Mt CO2/yr | Carbon Sequestration¦CCS | CCS potential |  | 2030 | 0 | Carbon Sequestration¦CCS
Downscaling[REMIND-MAgPIE 3.2-4.6] | Below 2°C | VNM | Carbon Sequestration¦CCS | Mt CO2/yr | Carbon Sequestration¦CCS | CCS potential |  | 2035 | 0.0539 | Carbon Sequestration¦CCS
Downscaling[REMIND-MAgPIE 3.2-4.6] | Below 2°C | VNM | Carbon Sequestration¦CCS | Mt CO2/yr | Carbon Sequestration¦CCS | CCS potential |  | 2040 | 0.4205 | Carbon Sequestration¦CCS
Downscaling[REMIND-MAgPIE 3.2-4.6] | Below 2°C | VNM | Carbon Sequestration¦CCS | Mt CO2/yr | Carbon Sequestration¦CCS | CCS potential |  | 2045 | 3.8849 | Carbon Sequestration¦CCS
Downscaling[REMIND-MAgPIE 3.2-4.6] | Below 2°C | VNM | Carbon Sequestration¦CCS | Mt CO2/yr | Carbon Sequestration¦CCS | CCS potential |  | 2050 | 8.0896 | Carbon Sequestration¦CCS
Downscaling[REMIND-MAgPIE 3.2-4.6] | Below 2°C | VNM | Final Energy¦Industry¦Electricity | EJ/yr | Final Energy¦Industry¦Electricity | demand_projection | elc_industry | 2020 | 0.3859 | Final Energy¦Industry¦Electricity
Downscaling[REMIND-MAgPIE 3.2-4.6] | Below 2°C | VNM | Final Energy¦Industry¦Electricity | EJ/yr | Final Energy¦Industry¦Electricity | demand_projection | elc_industry | 2025 | 0.5513 | Final Energy¦Industry¦Electricity
Downscaling[REMIND-MAgPIE 3.2-4.6] | Below 2°C | VNM | Final Energy¦Industry¦Electricity | EJ/yr | Final Energy¦Industry¦Electricity | demand_projection | elc_industry | 2030 | 0.7967 | Final Energy¦Industry¦Electricity
Downscaling[REMIND-MAgPIE 3.2-4.6] | Below 2°C | VNM | Final Energy¦Industry¦Electricity | EJ/yr | Final Energy¦Industry¦Electricity | demand_projection | elc_industry | 2035 | 0.9709 | Final Energy¦Industry¦Electricity
Downscaling[REMIND-MAgPIE 3.2-4.6] | Below 2°C | VNM | Final Energy¦Industry¦Electricity | EJ/yr | Final Energy¦Industry¦Electricity | demand_projection | elc_industry | 2040 | 1.0367 | Final Energy¦Industry¦Electricity
Downscaling[REMIND-MAgPIE 3.2-4.6] | Below 2°C | VNM | Final Energy¦Industry¦Electricity | EJ/yr | Final Energy¦Industry¦Electricity | demand_projection | elc_industry | 2045 | 1.1548 | Final Energy¦Industry¦Electricity
Downscaling[REMIND-MAgPIE 3.2-4.6] | Below 2°C | VNM | Final Energy¦Industry¦Electricity | EJ/yr | Final Energy¦Industry¦Electricity | demand_projection | elc_industry | 2050 | 1.2188 | Final Energy¦Industry¦Electricity
Downscaling[REMIND-MAgPIE 3.2-4.6] | Below 2°C | VNM | Final Energy¦Residential and Commercial¦Electricity | EJ/yr | Final Energy¦Residential and Commercial¦Electricity | demand_projection | elc_buildings | 2020 | 0.1949 | Final Energy¦Residential and Commercial¦Electricity
Downscaling[REMIND-MAgPIE 3.2-4.6] | Below 2°C | VNM | Final Energy¦Residential and Commercial¦Electricity | EJ/yr | Final Energy¦Residential and Commercial¦Electricity | demand_projection | elc_buildings | 2025 | 0.2585 | Final Energy¦Residential and Commercial¦Electricity
Downscaling[REMIND-MAgPIE 3.2-4.6] | Below 2°C | VNM | Final Energy¦Residential and Commercial¦Electricity | EJ/yr | Final Energy¦Residential and Commercial¦Electricity | demand_projection | elc_buildings | 2030 | 0.3802 | Final Energy¦Residential and Commercial¦Electricity
Downscaling[REMIND-MAgPIE 3.2-4.6] | Below 2°C | VNM | Final Energy¦Residential and Commercial¦Electricity | EJ/yr | Final Energy¦Residential and Commercial¦Electricity | demand_projection | elc_buildings | 2035 | 0.5309 | Final Energy¦Residential and Commercial¦Electricity
Downscaling[REMIND-MAgPIE 3.2-4.6] | Below 2°C | VNM | Final Energy¦Residential and Commercial¦Electricity | EJ/yr | Final Energy¦Residential and Commercial¦Electricity | demand_projection | elc_buildings | 2040 | 0.7143 | Final Energy¦Residential and Commercial¦Electricity
Downscaling[REMIND-MAgPIE 3.2-4.6] | Below 2°C | VNM | Final Energy¦Residential and Commercial¦Electricity | EJ/yr | Final Energy¦Residential and Commercial¦Electricity | demand_projection | elc_buildings | 2045 | 0.8618 | Final Energy¦Residential and Commercial¦Electricity
Downscaling[REMIND-MAgPIE 3.2-4.6] | Below 2°C | VNM | Final Energy¦Residential and Commercial¦Electricity | EJ/yr | Final Energy¦Residential and Commercial¦Electricity | demand_projection | elc_buildings | 2050 | 1.0257 | Final Energy¦Residential and Commercial¦Electricity
Downscaling[REMIND-MAgPIE 3.2-4.6] | Below 2°C | VNM | Final Energy¦Transportation¦Electricity | EJ/yr | Final Energy¦Transportation¦Electricity | demand_projection | elc_transport | 2020 | 0.0004 | Final Energy¦Transportation¦Electricity
Downscaling[REMIND-MAgPIE 3.2-4.6] | Below 2°C | VNM | Final Energy¦Transportation¦Electricity | EJ/yr | Final Energy¦Transportation¦Electricity | demand_projection | elc_transport | 2025 | 0.0038 | Final Energy¦Transportation¦Electricity
Downscaling[REMIND-MAgPIE 3.2-4.6] | Below 2°C | VNM | Final Energy¦Transportation¦Electricity | EJ/yr | Final Energy¦Transportation¦Electricity | demand_projection | elc_transport | 2030 | 0.0228 | Final Energy¦Transportation¦Electricity
Downscaling[REMIND-MAgPIE 3.2-4.6] | Below 2°C | VNM | Final Energy¦Transportation¦Electricity | EJ/yr | Final Energy¦Transportation¦Electricity | demand_projection | elc_transport | 2035 | 0.0735 | Final Energy¦Transportation¦Electricity
Downscaling[REMIND-MAgPIE 3.2-4.6] | Below 2°C | VNM | Final Energy¦Transportation¦Electricity | EJ/yr | Final Energy¦Transportation¦Electricity | demand_projection | elc_transport | 2040 | 0.2176 | Final Energy¦Transportation¦Electricity
Downscaling[REMIND-MAgPIE 3.2-4.6] | Below 2°C | VNM | Final Energy¦Transportation¦Electricity | EJ/yr | Final Energy¦Transportation¦Electricity | demand_projection | elc_transport | 2045 | 0.3113 | Final Energy¦Transportation¦Electricity
Downscaling[REMIND-MAgPIE 3.2-4.6] | Below 2°C | VNM | Final Energy¦Transportation¦Electricity | EJ/yr | Final Energy¦Transportation¦Electricity | demand_projection | elc_transport | 2050 | 0.4 | Final Energy¦Transportation¦Electricity
Downscaling[REMIND-MAgPIE 3.2-4.6] | Below 2°C | VNM | Secondary Energy¦Hydrogen | EJ/yr | Secondary Energy¦Hydrogen | demand_projection | hydrogen_allsect | 2020 | 0.0024 | Secondary Energy¦Hydrogen
Downscaling[REMIND-MAgPIE 3.2-4.6] | Below 2°C | VNM | Secondary Energy¦Hydrogen | EJ/yr | Secondary Energy¦Hydrogen | demand_projection | hydrogen_allsect | 2025 | 0.0141 | Secondary Energy¦Hydrogen
Downscaling[REMIND-MAgPIE 3.2-4.6] | Below 2°C | VNM | Secondary Energy¦Hydrogen | EJ/yr | Secondary Energy¦Hydrogen | demand_projection | hydrogen_allsect | 2030 | 0.0297 | Secondary Energy¦Hydrogen
Downscaling[REMIND-MAgPIE 3.2-4.6] | Below 2°C | VNM | Secondary Energy¦Hydrogen | EJ/yr | Secondary Energy¦Hydrogen | demand_projection | hydrogen_allsect | 2035 | 0.0371 | Secondary Energy¦Hydrogen
Downscaling[REMIND-MAgPIE 3.2-4.6] | Below 2°C | VNM | Secondary Energy¦Hydrogen | EJ/yr | Secondary Energy¦Hydrogen | demand_projection | hydrogen_allsect | 2040 | 0.0508 | Secondary Energy¦Hydrogen
Downscaling[REMIND-MAgPIE 3.2-4.6] | Below 2°C | VNM | Secondary Energy¦Hydrogen | EJ/yr | Secondary Energy¦Hydrogen | demand_projection | hydrogen_allsect | 2045 | 0.0725 | Secondary Energy¦Hydrogen
Downscaling[REMIND-MAgPIE 3.2-4.6] | Below 2°C | VNM | Secondary Energy¦Hydrogen | EJ/yr | Secondary Energy¦Hydrogen | demand_projection | hydrogen_allsect | 2050 | 0.115 | Secondary Energy¦Hydrogen
Downscaling[REMIND-MAgPIE 3.2-4.6] | Below 2°C | VNM | Secondary Energy¦Electricity¦Coal | EJ/yr | Secondary Energy¦Electricity¦Coal | elec_co2 |  | 2020 | 0.2303 | Secondary Energy¦Electricity¦Coal | 94
Downscaling[REMIND-MAgPIE 3.2-4.6] | Below 2°C | VNM | Secondary Energy¦Electricity¦Coal | EJ/yr | Secondary Energy¦Electricity¦Coal | elec_co2 |  | 2025 | 0.2744 | Secondary Energy¦Electricity¦Coal | 94
Downscaling[REMIND-MAgPIE 3.2-4.6] | Below 2°C | VNM | Secondary Energy¦Electricity¦Coal | EJ/yr | Secondary Energy¦Electricity¦Coal | elec_co2 |  | 2030 | 0.2187 | Secondary Energy¦Electricity¦Coal | 94
Downscaling[REMIND-MAgPIE 3.2-4.6] | Below 2°C | VNM | Secondary Energy¦Electricity¦Coal | EJ/yr | Secondary Energy¦Electricity¦Coal | elec_co2 |  | 2035 | 0.0068 | Secondary Energy¦Electricity¦Coal | 94
Downscaling[REMIND-MAgPIE 3.2-4.6] | Below 2°C | VNM | Secondary Energy¦Electricity¦Coal | EJ/yr | Secondary Energy¦Electricity¦Coal | elec_co2 |  | 2040 | 0 | Secondary Energy¦Electricity¦Coal | 94
Downscaling[REMIND-MAgPIE 3.2-4.6] | Below 2°C | VNM | Secondary Energy¦Electricity¦Coal | EJ/yr | Secondary Energy¦Electricity¦Coal | elec_co2 |  | 2045 | 0 | Secondary Energy¦Electricity¦Coal | 94
Downscaling[REMIND-MAgPIE 3.2-4.6] | Below 2°C | VNM | Secondary Energy¦Electricity¦Coal | EJ/yr | Secondary Energy¦Electricity¦Coal | elec_co2 |  | 2050 | 0 | Secondary Energy¦Electricity¦Coal | 94
Downscaling[REMIND-MAgPIE 3.2-4.6] | Below 2°C | VNM | Secondary Energy¦Electricity¦Gas | EJ/yr | Secondary Energy¦Electricity¦Gas | elec_co2 |  | 2020 | 0.0774 | Secondary Energy¦Electricity¦Gas | 55
Downscaling[REMIND-MAgPIE 3.2-4.6] | Below 2°C | VNM | Secondary Energy¦Electricity¦Gas | EJ/yr | Secondary Energy¦Electricity¦Gas | elec_co2 |  | 2025 | 0.1236 | Secondary Energy¦Electricity¦Gas | 55
Downscaling[REMIND-MAgPIE 3.2-4.6] | Below 2°C | VNM | Secondary Energy¦Electricity¦Gas | EJ/yr | Secondary Energy¦Electricity¦Gas | elec_co2 |  | 2030 | 0.1763 | Secondary Energy¦Electricity¦Gas | 55
Downscaling[REMIND-MAgPIE 3.2-4.6] | Below 2°C | VNM | Secondary Energy¦Electricity¦Gas | EJ/yr | Secondary Energy¦Electricity¦Gas | elec_co2 |  | 2035 | 0.166 | Secondary Energy¦Electricity¦Gas | 55
Downscaling[REMIND-MAgPIE 3.2-4.6] | Below 2°C | VNM | Secondary Energy¦Electricity¦Gas | EJ/yr | Secondary Energy¦Electricity¦Gas | elec_co2 |  | 2040 | 0.0861 | Secondary Energy¦Electricity¦Gas | 55
Downscaling[REMIND-MAgPIE 3.2-4.6] | Below 2°C | VNM | Secondary Energy¦Electricity¦Gas | EJ/yr | Secondary Energy¦Electricity¦Gas | elec_co2 |  | 2045 | 0.0235 | Secondary Energy¦Electricity¦Gas | 55
Downscaling[REMIND-MAgPIE 3.2-4.6] | Below 2°C | VNM | Secondary Energy¦Electricity¦Gas | EJ/yr | Secondary Energy¦Electricity¦Gas | elec_co2 |  | 2050 | 0.0185 | Secondary Energy¦Electricity¦Gas | 55
Downscaling[REMIND-MAgPIE 3.2-4.6] | Below 2°C | VNM | Secondary Energy¦Electricity¦Oil | EJ/yr | Secondary Energy¦Electricity¦Oil | elec_co2 |  | 2020 | 0.009 | Secondary Energy¦Electricity¦Oil | 70
Downscaling[REMIND-MAgPIE 3.2-4.6] | Below 2°C | VNM | Secondary Energy¦Electricity¦Oil | EJ/yr | Secondary Energy¦Electricity¦Oil | elec_co2 |  | 2025 | 0.0085 | Secondary Energy¦Electricity¦Oil | 70
Downscaling[REMIND-MAgPIE 3.2-4.6] | Below 2°C | VNM | Secondary Energy¦Electricity¦Oil | EJ/yr | Secondary Energy¦Electricity¦Oil | elec_co2 |  | 2030 | 0.0044 | Secondary Energy¦Electricity¦Oil | 70
Downscaling[REMIND-MAgPIE 3.2-4.6] | Below 2°C | VNM | Secondary Energy¦Electricity¦Oil | EJ/yr | Secondary Energy¦Electricity¦Oil | elec_co2 |  | 2035 | 0 | Secondary Energy¦Electricity¦Oil | 70
Downscaling[REMIND-MAgPIE 3.2-4.6] | Below 2°C | VNM | Secondary Energy¦Electricity¦Oil | EJ/yr | Secondary Energy¦Electricity¦Oil | elec_co2 |  | 2040 | 0 | Secondary Energy¦Electricity¦Oil | 70
Downscaling[REMIND-MAgPIE 3.2-4.6] | Below 2°C | VNM | Secondary Energy¦Electricity¦Oil | EJ/yr | Secondary Energy¦Electricity¦Oil | elec_co2 |  | 2045 | 0 | Secondary Energy¦Electricity¦Oil | 70
Downscaling[REMIND-MAgPIE 3.2-4.6] | Below 2°C | VNM | Secondary Energy¦Electricity¦Oil | EJ/yr | Secondary Energy¦Electricity¦Oil | elec_co2 |  | 2050 | 0 | Secondary Energy¦Electricity¦Oil | 70
Downscaling[REMIND-MAgPIE 3.2-4.6] | Below 2°C | VNM | Price¦Primary Energy¦Biomass | US$2010/GJ | Price¦Primary Energy¦Biomass | fuel_supply | bioenergy | 2020 | 5.3799 | Price¦Primary Energy¦Biomass
Downscaling[REMIND-MAgPIE 3.2-4.6] | Below 2°C | VNM | Price¦Primary Energy¦Biomass | US$2010/GJ | Price¦Primary Energy¦Biomass | fuel_supply | bioenergy | 2025 | 5.9368 | Price¦Primary Energy¦Biomass
Downscaling[REMIND-MAgPIE 3.2-4.6] | Below 2°C | VNM | Price¦Primary Energy¦Biomass | US$2010/GJ | Price¦Primary Energy¦Biomass | fuel_supply | bioenergy | 2030 | 5.8149 | Price¦Primary Energy¦Biomass
Downscaling[REMIND-MAgPIE 3.2-4.6] | Below 2°C | VNM | Price¦Primary Energy¦Biomass | US$2010/GJ | Price¦Primary Energy¦Biomass | fuel_supply | bioenergy | 2035 | 5.6763 | Price¦Primary Energy¦Biomass
Downscaling[REMIND-MAgPIE 3.2-4.6] | Below 2°C | VNM | Price¦Primary Energy¦Biomass | US$2010/GJ | Price¦Primary Energy¦Biomass | fuel_supply | bioenergy | 2040 | 6.07 | Price¦Primary Energy¦Biomass
Downscaling[REMIND-MAgPIE 3.2-4.6] | Below 2°C | VNM | Price¦Primary Energy¦Biomass | US$2010/GJ | Price¦Primary Energy¦Biomass | fuel_supply | bioenergy | 2045 | 6.8362 | Price¦Primary Energy¦Biomass
Downscaling[REMIND-MAgPIE 3.2-4.6] | Below 2°C | VNM | Price¦Primary Energy¦Biomass | US$2010/GJ | Price¦Primary Energy¦Biomass | fuel_supply | bioenergy | 2050 | 8.1765 | Price¦Primary Energy¦Biomass
Downscaling[REMIND-MAgPIE 3.2-4.6] | Below 2°C | VNM | Price¦Primary Energy¦Coal | US$2010/GJ | Price¦Primary Energy¦Coal | fuel_supply | coal | 2020 | 2.0344 | Price¦Primary Energy¦Coal
Downscaling[REMIND-MAgPIE 3.2-4.6] | Below 2°C | VNM | Price¦Primary Energy¦Coal | US$2010/GJ | Price¦Primary Energy¦Coal | fuel_supply | coal | 2025 | 2.161 | Price¦Primary Energy¦Coal
Downscaling[REMIND-MAgPIE 3.2-4.6] | Below 2°C | VNM | Price¦Primary Energy¦Coal | US$2010/GJ | Price¦Primary Energy¦Coal | fuel_supply | coal | 2030 | 1.7827 | Price¦Primary Energy¦Coal
Downscaling[REMIND-MAgPIE 3.2-4.6] | Below 2°C | VNM | Price¦Primary Energy¦Coal | US$2010/GJ | Price¦Primary Energy¦Coal | fuel_supply | coal | 2035 | 1.6152 | Price¦Primary Energy¦Coal
Downscaling[REMIND-MAgPIE 3.2-4.6] | Below 2°C | VNM | Price¦Primary Energy¦Coal | US$2010/GJ | Price¦Primary Energy¦Coal | fuel_supply | coal | 2040 | 1.4186 | Price¦Primary Energy¦Coal
Downscaling[REMIND-MAgPIE 3.2-4.6] | Below 2°C | VNM | Price¦Primary Energy¦Coal | US$2010/GJ | Price¦Primary Energy¦Coal | fuel_supply | coal | 2045 | 1.4234 | Price¦Primary Energy¦Coal
Downscaling[REMIND-MAgPIE 3.2-4.6] | Below 2°C | VNM | Price¦Primary Energy¦Coal | US$2010/GJ | Price¦Primary Energy¦Coal | fuel_supply | coal | 2050 | 1.4937 | Price¦Primary Energy¦Coal
Downscaling[REMIND-MAgPIE 3.2-4.6] | Below 2°C | VNM | Price¦Primary Energy¦Gas | US$2010/GJ | Price¦Primary Energy¦Gas | fuel_supply | gas | 2020 | 3.9711 | Price¦Primary Energy¦Gas
Downscaling[REMIND-MAgPIE 3.2-4.6] | Below 2°C | VNM | Price¦Primary Energy¦Gas | US$2010/GJ | Price¦Primary Energy¦Gas | fuel_supply | gas | 2025 | 4.5987 | Price¦Primary Energy¦Gas
Downscaling[REMIND-MAgPIE 3.2-4.6] | Below 2°C | VNM | Price¦Primary Energy¦Gas | US$2010/GJ | Price¦Primary Energy¦Gas | fuel_supply | gas | 2030 | 4.4679 | Price¦Primary Energy¦Gas
Downscaling[REMIND-MAgPIE 3.2-4.6] | Below 2°C | VNM | Price¦Primary Energy¦Gas | US$2010/GJ | Price¦Primary Energy¦Gas | fuel_supply | gas | 2035 | 5.2041 | Price¦Primary Energy¦Gas
Downscaling[REMIND-MAgPIE 3.2-4.6] | Below 2°C | VNM | Price¦Primary Energy¦Gas | US$2010/GJ | Price¦Primary Energy¦Gas | fuel_supply | gas | 2040 | 5.1447 | Price¦Primary Energy¦Gas
Downscaling[REMIND-MAgPIE 3.2-4.6] | Below 2°C | VNM | Price¦Primary Energy¦Gas | US$2010/GJ | Price¦Primary Energy¦Gas | fuel_supply | gas | 2045 | 4.8653 | Price¦Primary Energy¦Gas
Downscaling[REMIND-MAgPIE 3.2-4.6] | Below 2°C | VNM | Price¦Primary Energy¦Gas | US$2010/GJ | Price¦Primary Energy¦Gas | fuel_supply | gas | 2050 | 4.9049 | Price¦Primary Energy¦Gas
Downscaling[REMIND-MAgPIE 3.2-4.6] | Below 2°C | VNM | Price¦Secondary Energy¦Liquids¦Oil | US$2010/GJ | Price¦Secondary Energy¦Liquids¦Oil | fuel_supply | oil | 2020 | 62.461 | Price¦Secondary Energy¦Liquids¦Oil
Downscaling[REMIND-MAgPIE 3.2-4.6] | Below 2°C | VNM | Price¦Secondary Energy¦Liquids¦Oil | US$2010/GJ | Price¦Secondary Energy¦Liquids¦Oil | fuel_supply | oil | 2025 | 82.9855 | Price¦Secondary Energy¦Liquids¦Oil
Downscaling[REMIND-MAgPIE 3.2-4.6] | Below 2°C | VNM | Price¦Secondary Energy¦Liquids¦Oil | US$2010/GJ | Price¦Secondary Energy¦Liquids¦Oil | fuel_supply | oil | 2030 | 83.8896 | Price¦Secondary Energy¦Liquids¦Oil
Downscaling[REMIND-MAgPIE 3.2-4.6] | Below 2°C | VNM | Price¦Secondary Energy¦Liquids¦Oil | US$2010/GJ | Price¦Secondary Energy¦Liquids¦Oil | fuel_supply | oil | 2035 | 80.89 | Price¦Secondary Energy¦Liquids¦Oil
Downscaling[REMIND-MAgPIE 3.2-4.6] | Below 2°C | VNM | Price¦Secondary Energy¦Liquids¦Oil | US$2010/GJ | Price¦Secondary Energy¦Liquids¦Oil | fuel_supply | oil | 2040 | 85.5429 | Price¦Secondary Energy¦Liquids¦Oil
Downscaling[REMIND-MAgPIE 3.2-4.6] | Below 2°C | VNM | Price¦Secondary Energy¦Liquids¦Oil | US$2010/GJ | Price¦Secondary Energy¦Liquids¦Oil | fuel_supply | oil | 2045 | 97.2597 | Price¦Secondary Energy¦Liquids¦Oil
Downscaling[REMIND-MAgPIE 3.2-4.6] | Below 2°C | VNM | Price¦Secondary Energy¦Liquids¦Oil | US$2010/GJ | Price¦Secondary Energy¦Liquids¦Oil | fuel_supply | oil | 2050 | 111.9404 | Price¦Secondary Energy¦Liquids¦Oil
Downscaling[REMIND-MAgPIE 3.2-4.6] | Below 2°C | VNM | Emissions¦CO2 | Mt CO2/yr | Emissions¦CO2 | scenarios - CO2 abatement | CO2 | 2020 | 442.3404 | Emissions¦CO2
Downscaling[REMIND-MAgPIE 3.2-4.6] | Below 2°C | VNM | Emissions¦CO2 | Mt CO2/yr | Emissions¦CO2 | scenarios - CO2 abatement | CO2 | 2025 | 378.0279 | Emissions¦CO2
Downscaling[REMIND-MAgPIE 3.2-4.6] | Below 2°C | VNM | Emissions¦CO2 | Mt CO2/yr | Emissions¦CO2 | scenarios - CO2 abatement | CO2 | 2030 | 350.3661 | Emissions¦CO2
Downscaling[REMIND-MAgPIE 3.2-4.6] | Below 2°C | VNM | Emissions¦CO2 | Mt CO2/yr | Emissions¦CO2 | scenarios - CO2 abatement | CO2 | 2035 | 210.8886 | Emissions¦CO2
Downscaling[REMIND-MAgPIE 3.2-4.6] | Below 2°C | VNM | Emissions¦CO2 | Mt CO2/yr | Emissions¦CO2 | scenarios - CO2 abatement | CO2 | 2040 | 152.1763 | Emissions¦CO2
Downscaling[REMIND-MAgPIE 3.2-4.6] | Below 2°C | VNM | Emissions¦CO2 | Mt CO2/yr | Emissions¦CO2 | scenarios - CO2 abatement | CO2 | 2045 | 88.8095 | Emissions¦CO2
Downscaling[REMIND-MAgPIE 3.2-4.6] | Below 2°C | VNM | Emissions¦CO2 | Mt CO2/yr | Emissions¦CO2 | scenarios - CO2 abatement | CO2 | 2050 | 49.2917 | Emissions¦CO2
Downscaling[REMIND-MAgPIE 3.2-4.6] | Below 2°C | VNM | Emissions¦CO2¦Energy | Mt CO2/yr | Emissions¦CO2¦Energy | scenarios - CO2 abatement | CO2 | 2020 | 290.4104 | Emissions¦CO2¦Energy
Downscaling[REMIND-MAgPIE 3.2-4.6] | Below 2°C | VNM | Emissions¦CO2¦Energy | Mt CO2/yr | Emissions¦CO2¦Energy | scenarios - CO2 abatement | CO2 | 2025 | 322.4174 | Emissions¦CO2¦Energy
Downscaling[REMIND-MAgPIE 3.2-4.6] | Below 2°C | VNM | Emissions¦CO2¦Energy | Mt CO2/yr | Emissions¦CO2¦Energy | scenarios - CO2 abatement | CO2 | 2030 | 310.0008 | Emissions¦CO2¦Energy
Downscaling[REMIND-MAgPIE 3.2-4.6] | Below 2°C | VNM | Emissions¦CO2¦Energy | Mt CO2/yr | Emissions¦CO2¦Energy | scenarios - CO2 abatement | CO2 | 2035 | 222.9941 | Emissions¦CO2¦Energy
Downscaling[REMIND-MAgPIE 3.2-4.6] | Below 2°C | VNM | Emissions¦CO2¦Energy | Mt CO2/yr | Emissions¦CO2¦Energy | scenarios - CO2 abatement | CO2 | 2040 | 178.2758 | Emissions¦CO2¦Energy
Downscaling[REMIND-MAgPIE 3.2-4.6] | Below 2°C | VNM | Emissions¦CO2¦Energy | Mt CO2/yr | Emissions¦CO2¦Energy | scenarios - CO2 abatement | CO2 | 2045 | 122.1969 | Emissions¦CO2¦Energy
Downscaling[REMIND-MAgPIE 3.2-4.6] | Below 2°C | VNM | Emissions¦CO2¦Energy | Mt CO2/yr | Emissions¦CO2¦Energy | scenarios - CO2 abatement | CO2 | 2050 | 89.7436 | Emissions¦CO2¦Energy
Downscaling[REMIND-MAgPIE 3.2-4.6] | Current Policies | VNM | Carbon Sequestration¦CCS | Mt CO2/yr | Carbon Sequestration¦CCS | CCS potential |  | 2020 | 0 | Carbon Sequestration¦CCS
Downscaling[REMIND-MAgPIE 3.2-4.6] | Current Policies | VNM | Carbon Sequestration¦CCS | Mt CO2/yr | Carbon Sequestration¦CCS | CCS potential |  | 2025 | 0 | Carbon Sequestration¦CCS
Downscaling[REMIND-MAgPIE 3.2-4.6] | Current Policies | VNM | Carbon Sequestration¦CCS | Mt CO2/yr | Carbon Sequestration¦CCS | CCS potential |  | 2030 | 0 | Carbon Sequestration¦CCS
Downscaling[REMIND-MAgPIE 3.2-4.6] | Current Policies | VNM | Carbon Sequestration¦CCS | Mt CO2/yr | Carbon Sequestration¦CCS | CCS potential |  | 2035 | 0 | Carbon Sequestration¦CCS
Downscaling[REMIND-MAgPIE 3.2-4.6] | Current Policies | VNM | Carbon Sequestration¦CCS | Mt CO2/yr | Carbon Sequestration¦CCS | CCS potential |  | 2040 | 0 | Carbon Sequestration¦CCS
Downscaling[REMIND-MAgPIE 3.2-4.6] | Current Policies | VNM | Carbon Sequestration¦CCS | Mt CO2/yr | Carbon Sequestration¦CCS | CCS potential |  | 2045 | 0 | Carbon Sequestration¦CCS
Downscaling[REMIND-MAgPIE 3.2-4.6] | Current Policies | VNM | Carbon Sequestration¦CCS | Mt CO2/yr | Carbon Sequestration¦CCS | CCS potential |  | 2050 | 0 | Carbon Sequestration¦CCS
Downscaling[REMIND-MAgPIE 3.2-4.6] | Current Policies | VNM | Final Energy¦Industry¦Electricity | EJ/yr | Final Energy¦Industry¦Electricity | demand_projection | elc_industry | 2020 | 0.4016 | Final Energy¦Industry¦Electricity
Downscaling[REMIND-MAgPIE 3.2-4.6] | Current Policies | VNM | Final Energy¦Industry¦Electricity | EJ/yr | Final Energy¦Industry¦Electricity | demand_projection | elc_industry | 2025 | 0.5647 | Final Energy¦Industry¦Electricity
Downscaling[REMIND-MAgPIE 3.2-4.6] | Current Policies | VNM | Final Energy¦Industry¦Electricity | EJ/yr | Final Energy¦Industry¦Electricity | demand_projection | elc_industry | 2030 | 0.7828 | Final Energy¦Industry¦Electricity
Downscaling[REMIND-MAgPIE 3.2-4.6] | Current Policies | VNM | Final Energy¦Industry¦Electricity | EJ/yr | Final Energy¦Industry¦Electricity | demand_projection | elc_industry | 2035 | 0.9561 | Final Energy¦Industry¦Electricity
Downscaling[REMIND-MAgPIE 3.2-4.6] | Current Policies | VNM | Final Energy¦Industry¦Electricity | EJ/yr | Final Energy¦Industry¦Electricity | demand_projection | elc_industry | 2040 | 1.0354 | Final Energy¦Industry¦Electricity
Downscaling[REMIND-MAgPIE 3.2-4.6] | Current Policies | VNM | Final Energy¦Industry¦Electricity | EJ/yr | Final Energy¦Industry¦Electricity | demand_projection | elc_industry | 2045 | 1.1157 | Final Energy¦Industry¦Electricity
Downscaling[REMIND-MAgPIE 3.2-4.6] | Current Policies | VNM | Final Energy¦Industry¦Electricity | EJ/yr | Final Energy¦Industry¦Electricity | demand_projection | elc_industry | 2050 | 1.1709 | Final Energy¦Industry¦Electricity
Downscaling[REMIND-MAgPIE 3.2-4.6] | Current Policies | VNM | Final Energy¦Residential and Commercial¦Electricity | EJ/yr | Final Energy¦Residential and Commercial¦Electricity | demand_projection | elc_buildings | 2020 | 0.232 | Final Energy¦Residential and Commercial¦Electricity
Downscaling[REMIND-MAgPIE 3.2-4.6] | Current Policies | VNM | Final Energy¦Residential and Commercial¦Electricity | EJ/yr | Final Energy¦Residential and Commercial¦Electricity | demand_projection | elc_buildings | 2025 | 0.3092 | Final Energy¦Residential and Commercial¦Electricity
Downscaling[REMIND-MAgPIE 3.2-4.6] | Current Policies | VNM | Final Energy¦Residential and Commercial¦Electricity | EJ/yr | Final Energy¦Residential and Commercial¦Electricity | demand_projection | elc_buildings | 2030 | 0.4179 | Final Energy¦Residential and Commercial¦Electricity
Downscaling[REMIND-MAgPIE 3.2-4.6] | Current Policies | VNM | Final Energy¦Residential and Commercial¦Electricity | EJ/yr | Final Energy¦Residential and Commercial¦Electricity | demand_projection | elc_buildings | 2035 | 0.5428 | Final Energy¦Residential and Commercial¦Electricity
Downscaling[REMIND-MAgPIE 3.2-4.6] | Current Policies | VNM | Final Energy¦Residential and Commercial¦Electricity | EJ/yr | Final Energy¦Residential and Commercial¦Electricity | demand_projection | elc_buildings | 2040 | 0.708 | Final Energy¦Residential and Commercial¦Electricity
Downscaling[REMIND-MAgPIE 3.2-4.6] | Current Policies | VNM | Final Energy¦Residential and Commercial¦Electricity | EJ/yr | Final Energy¦Residential and Commercial¦Electricity | demand_projection | elc_buildings | 2045 | 0.8158 | Final Energy¦Residential and Commercial¦Electricity
Downscaling[REMIND-MAgPIE 3.2-4.6] | Current Policies | VNM | Final Energy¦Residential and Commercial¦Electricity | EJ/yr | Final Energy¦Residential and Commercial¦Electricity | demand_projection | elc_buildings | 2050 | 0.9382 | Final Energy¦Residential and Commercial¦Electricity
Downscaling[REMIND-MAgPIE 3.2-4.6] | Current Policies | VNM | Final Energy¦Transportation¦Electricity | EJ/yr | Final Energy¦Transportation¦Electricity | demand_projection | elc_transport | 2020 | 0.0004 | Final Energy¦Transportation¦Electricity
Downscaling[REMIND-MAgPIE 3.2-4.6] | Current Policies | VNM | Final Energy¦Transportation¦Electricity | EJ/yr | Final Energy¦Transportation¦Electricity | demand_projection | elc_transport | 2025 | 0.0055 | Final Energy¦Transportation¦Electricity
Downscaling[REMIND-MAgPIE 3.2-4.6] | Current Policies | VNM | Final Energy¦Transportation¦Electricity | EJ/yr | Final Energy¦Transportation¦Electricity | demand_projection | elc_transport | 2030 | 0.027 | Final Energy¦Transportation¦Electricity
Downscaling[REMIND-MAgPIE 3.2-4.6] | Current Policies | VNM | Final Energy¦Transportation¦Electricity | EJ/yr | Final Energy¦Transportation¦Electricity | demand_projection | elc_transport | 2035 | 0.0747 | Final Energy¦Transportation¦Electricity
Downscaling[REMIND-MAgPIE 3.2-4.6] | Current Policies | VNM | Final Energy¦Transportation¦Electricity | EJ/yr | Final Energy¦Transportation¦Electricity | demand_projection | elc_transport | 2040 | 0.1854 | Final Energy¦Transportation¦Electricity
Downscaling[REMIND-MAgPIE 3.2-4.6] | Current Policies | VNM | Final Energy¦Transportation¦Electricity | EJ/yr | Final Energy¦Transportation¦Electricity | demand_projection | elc_transport | 2045 | 0.2447 | Final Energy¦Transportation¦Electricity
Downscaling[REMIND-MAgPIE 3.2-4.6] | Current Policies | VNM | Final Energy¦Transportation¦Electricity | EJ/yr | Final Energy¦Transportation¦Electricity | demand_projection | elc_transport | 2050 | 0.3027 | Final Energy¦Transportation¦Electricity
Downscaling[REMIND-MAgPIE 3.2-4.6] | Current Policies | VNM | Secondary Energy¦Hydrogen | EJ/yr | Secondary Energy¦Hydrogen | demand_projection | hydrogen_allsect | 2020 | 0.0025 | Secondary Energy¦Hydrogen
Downscaling[REMIND-MAgPIE 3.2-4.6] | Current Policies | VNM | Secondary Energy¦Hydrogen | EJ/yr | Secondary Energy¦Hydrogen | demand_projection | hydrogen_allsect | 2025 | 0.0143 | Secondary Energy¦Hydrogen
Downscaling[REMIND-MAgPIE 3.2-4.6] | Current Policies | VNM | Secondary Energy¦Hydrogen | EJ/yr | Secondary Energy¦Hydrogen | demand_projection | hydrogen_allsect | 2030 | 0.0313 | Secondary Energy¦Hydrogen
Downscaling[REMIND-MAgPIE 3.2-4.6] | Current Policies | VNM | Secondary Energy¦Hydrogen | EJ/yr | Secondary Energy¦Hydrogen | demand_projection | hydrogen_allsect | 2035 | 0.0464 | Secondary Energy¦Hydrogen
Downscaling[REMIND-MAgPIE 3.2-4.6] | Current Policies | VNM | Secondary Energy¦Hydrogen | EJ/yr | Secondary Energy¦Hydrogen | demand_projection | hydrogen_allsect | 2040 | 0.0609 | Secondary Energy¦Hydrogen
Downscaling[REMIND-MAgPIE 3.2-4.6] | Current Policies | VNM | Secondary Energy¦Hydrogen | EJ/yr | Secondary Energy¦Hydrogen | demand_projection | hydrogen_allsect | 2045 | 0.0726 | Secondary Energy¦Hydrogen
Downscaling[REMIND-MAgPIE 3.2-4.6] | Current Policies | VNM | Secondary Energy¦Hydrogen | EJ/yr | Secondary Energy¦Hydrogen | demand_projection | hydrogen_allsect | 2050 | 0.084 | Secondary Energy¦Hydrogen
Downscaling[REMIND-MAgPIE 3.2-4.6] | Current Policies | VNM | Secondary Energy¦Electricity¦Coal | EJ/yr | Secondary Energy¦Electricity¦Coal | elec_co2 |  | 2020 | 0.2556 | Secondary Energy¦Electricity¦Coal | 94
Downscaling[REMIND-MAgPIE 3.2-4.6] | Current Policies | VNM | Secondary Energy¦Electricity¦Coal | EJ/yr | Secondary Energy¦Electricity¦Coal | elec_co2 |  | 2025 | 0.3179 | Secondary Energy¦Electricity¦Coal | 94
Downscaling[REMIND-MAgPIE 3.2-4.6] | Current Policies | VNM | Secondary Energy¦Electricity¦Coal | EJ/yr | Secondary Energy¦Electricity¦Coal | elec_co2 |  | 2030 | 0.3156 | Secondary Energy¦Electricity¦Coal | 94
Downscaling[REMIND-MAgPIE 3.2-4.6] | Current Policies | VNM | Secondary Energy¦Electricity¦Coal | EJ/yr | Secondary Energy¦Electricity¦Coal | elec_co2 |  | 2035 | 0.2599 | Secondary Energy¦Electricity¦Coal | 94
Downscaling[REMIND-MAgPIE 3.2-4.6] | Current Policies | VNM | Secondary Energy¦Electricity¦Coal | EJ/yr | Secondary Energy¦Electricity¦Coal | elec_co2 |  | 2040 | 0.2257 | Secondary Energy¦Electricity¦Coal | 94
Downscaling[REMIND-MAgPIE 3.2-4.6] | Current Policies | VNM | Secondary Energy¦Electricity¦Coal | EJ/yr | Secondary Energy¦Electricity¦Coal | elec_co2 |  | 2045 | 0.1265 | Secondary Energy¦Electricity¦Coal | 94
Downscaling[REMIND-MAgPIE 3.2-4.6] | Current Policies | VNM | Secondary Energy¦Electricity¦Coal | EJ/yr | Secondary Energy¦Electricity¦Coal | elec_co2 |  | 2050 | 0.0393 | Secondary Energy¦Electricity¦Coal | 94
Downscaling[REMIND-MAgPIE 3.2-4.6] | Current Policies | VNM | Secondary Energy¦Electricity¦Gas | EJ/yr | Secondary Energy¦Electricity¦Gas | elec_co2 |  | 2020 | 0.0857 | Secondary Energy¦Electricity¦Gas | 55
Downscaling[REMIND-MAgPIE 3.2-4.6] | Current Policies | VNM | Secondary Energy¦Electricity¦Gas | EJ/yr | Secondary Energy¦Electricity¦Gas | elec_co2 |  | 2025 | 0.1386 | Secondary Energy¦Electricity¦Gas | 55
Downscaling[REMIND-MAgPIE 3.2-4.6] | Current Policies | VNM | Secondary Energy¦Electricity¦Gas | EJ/yr | Secondary Energy¦Electricity¦Gas | elec_co2 |  | 2030 | 0.2198 | Secondary Energy¦Electricity¦Gas | 55
Downscaling[REMIND-MAgPIE 3.2-4.6] | Current Policies | VNM | Secondary Energy¦Electricity¦Gas | EJ/yr | Secondary Energy¦Electricity¦Gas | elec_co2 |  | 2035 | 0.2514 | Secondary Energy¦Electricity¦Gas | 55
Downscaling[REMIND-MAgPIE 3.2-4.6] | Current Policies | VNM | Secondary Energy¦Electricity¦Gas | EJ/yr | Secondary Energy¦Electricity¦Gas | elec_co2 |  | 2040 | 0.2383 | Secondary Energy¦Electricity¦Gas | 55
Downscaling[REMIND-MAgPIE 3.2-4.6] | Current Policies | VNM | Secondary Energy¦Electricity¦Gas | EJ/yr | Secondary Energy¦Electricity¦Gas | elec_co2 |  | 2045 | 0.202 | Secondary Energy¦Electricity¦Gas | 55
Downscaling[REMIND-MAgPIE 3.2-4.6] | Current Policies | VNM | Secondary Energy¦Electricity¦Gas | EJ/yr | Secondary Energy¦Electricity¦Gas | elec_co2 |  | 2050 | 0.1722 | Secondary Energy¦Electricity¦Gas | 55
Downscaling[REMIND-MAgPIE 3.2-4.6] | Current Policies | VNM | Secondary Energy¦Electricity¦Oil | EJ/yr | Secondary Energy¦Electricity¦Oil | elec_co2 |  | 2020 | 0.01 | Secondary Energy¦Electricity¦Oil | 70
Downscaling[REMIND-MAgPIE 3.2-4.6] | Current Policies | VNM | Secondary Energy¦Electricity¦Oil | EJ/yr | Secondary Energy¦Electricity¦Oil | elec_co2 |  | 2025 | 0.0092 | Secondary Energy¦Electricity¦Oil | 70
Downscaling[REMIND-MAgPIE 3.2-4.6] | Current Policies | VNM | Secondary Energy¦Electricity¦Oil | EJ/yr | Secondary Energy¦Electricity¦Oil | elec_co2 |  | 2030 | 0.0046 | Secondary Energy¦Electricity¦Oil | 70
Downscaling[REMIND-MAgPIE 3.2-4.6] | Current Policies | VNM | Secondary Energy¦Electricity¦Oil | EJ/yr | Secondary Energy¦Electricity¦Oil | elec_co2 |  | 2035 | 0 | Secondary Energy¦Electricity¦Oil | 70
Downscaling[REMIND-MAgPIE 3.2-4.6] | Current Policies | VNM | Secondary Energy¦Electricity¦Oil | EJ/yr | Secondary Energy¦Electricity¦Oil | elec_co2 |  | 2040 | 0 | Secondary Energy¦Electricity¦Oil | 70
Downscaling[REMIND-MAgPIE 3.2-4.6] | Current Policies | VNM | Secondary Energy¦Electricity¦Oil | EJ/yr | Secondary Energy¦Electricity¦Oil | elec_co2 |  | 2045 | 0 | Secondary Energy¦Electricity¦Oil | 70
Downscaling[REMIND-MAgPIE 3.2-4.6] | Current Policies | VNM | Secondary Energy¦Electricity¦Oil | EJ/yr | Secondary Energy¦Electricity¦Oil | elec_co2 |  | 2050 | 0 | Secondary Energy¦Electricity¦Oil | 70
Downscaling[REMIND-MAgPIE 3.2-4.6] | Current Policies | VNM | Price¦Primary Energy¦Biomass | US$2010/GJ | Price¦Primary Energy¦Biomass | fuel_supply | bioenergy | 2020 | 5.3799 | Price¦Primary Energy¦Biomass
Downscaling[REMIND-MAgPIE 3.2-4.6] | Current Policies | VNM | Price¦Primary Energy¦Biomass | US$2010/GJ | Price¦Primary Energy¦Biomass | fuel_supply | bioenergy | 2025 | 5.8161 | Price¦Primary Energy¦Biomass
Downscaling[REMIND-MAgPIE 3.2-4.6] | Current Policies | VNM | Price¦Primary Energy¦Biomass | US$2010/GJ | Price¦Primary Energy¦Biomass | fuel_supply | bioenergy | 2030 | 5.6891 | Price¦Primary Energy¦Biomass
Downscaling[REMIND-MAgPIE 3.2-4.6] | Current Policies | VNM | Price¦Primary Energy¦Biomass | US$2010/GJ | Price¦Primary Energy¦Biomass | fuel_supply | bioenergy | 2035 | 4.5887 | Price¦Primary Energy¦Biomass
Downscaling[REMIND-MAgPIE 3.2-4.6] | Current Policies | VNM | Price¦Primary Energy¦Biomass | US$2010/GJ | Price¦Primary Energy¦Biomass | fuel_supply | bioenergy | 2040 | 2.1857 | Price¦Primary Energy¦Biomass
Downscaling[REMIND-MAgPIE 3.2-4.6] | Current Policies | VNM | Price¦Primary Energy¦Biomass | US$2010/GJ | Price¦Primary Energy¦Biomass | fuel_supply | bioenergy | 2045 | 2.3002 | Price¦Primary Energy¦Biomass
Downscaling[REMIND-MAgPIE 3.2-4.6] | Current Policies | VNM | Price¦Primary Energy¦Biomass | US$2010/GJ | Price¦Primary Energy¦Biomass | fuel_supply | bioenergy | 2050 | 3.6 | Price¦Primary Energy¦Biomass
Downscaling[REMIND-MAgPIE 3.2-4.6] | Current Policies | VNM | Price¦Primary Energy¦Coal | US$2010/GJ | Price¦Primary Energy¦Coal | fuel_supply | coal | 2020 | 2.0344 | Price¦Primary Energy¦Coal
Downscaling[REMIND-MAgPIE 3.2-4.6] | Current Policies | VNM | Price¦Primary Energy¦Coal | US$2010/GJ | Price¦Primary Energy¦Coal | fuel_supply | coal | 2025 | 2.2228 | Price¦Primary Energy¦Coal
Downscaling[REMIND-MAgPIE 3.2-4.6] | Current Policies | VNM | Price¦Primary Energy¦Coal | US$2010/GJ | Price¦Primary Energy¦Coal | fuel_supply | coal | 2030 | 2.2627 | Price¦Primary Energy¦Coal
Downscaling[REMIND-MAgPIE 3.2-4.6] | Current Policies | VNM | Price¦Primary Energy¦Coal | US$2010/GJ | Price¦Primary Energy¦Coal | fuel_supply | coal | 2035 | 2.307 | Price¦Primary Energy¦Coal
Downscaling[REMIND-MAgPIE 3.2-4.6] | Current Policies | VNM | Price¦Primary Energy¦Coal | US$2010/GJ | Price¦Primary Energy¦Coal | fuel_supply | coal | 2040 | 2.3841 | Price¦Primary Energy¦Coal
Downscaling[REMIND-MAgPIE 3.2-4.6] | Current Policies | VNM | Price¦Primary Energy¦Coal | US$2010/GJ | Price¦Primary Energy¦Coal | fuel_supply | coal | 2045 | 2.4996 | Price¦Primary Energy¦Coal
Downscaling[REMIND-MAgPIE 3.2-4.6] | Current Policies | VNM | Price¦Primary Energy¦Coal | US$2010/GJ | Price¦Primary Energy¦Coal | fuel_supply | coal | 2050 | 2.7928 | Price¦Primary Energy¦Coal
Downscaling[REMIND-MAgPIE 3.2-4.6] | Current Policies | VNM | Price¦Primary Energy¦Gas | US$2010/GJ | Price¦Primary Energy¦Gas | fuel_supply | gas | 2020 | 3.9711 | Price¦Primary Energy¦Gas
Downscaling[REMIND-MAgPIE 3.2-4.6] | Current Policies | VNM | Price¦Primary Energy¦Gas | US$2010/GJ | Price¦Primary Energy¦Gas | fuel_supply | gas | 2025 | 4.6647 | Price¦Primary Energy¦Gas
Downscaling[REMIND-MAgPIE 3.2-4.6] | Current Policies | VNM | Price¦Primary Energy¦Gas | US$2010/GJ | Price¦Primary Energy¦Gas | fuel_supply | gas | 2030 | 4.6303 | Price¦Primary Energy¦Gas
Downscaling[REMIND-MAgPIE 3.2-4.6] | Current Policies | VNM | Price¦Primary Energy¦Gas | US$2010/GJ | Price¦Primary Energy¦Gas | fuel_supply | gas | 2035 | 5.0297 | Price¦Primary Energy¦Gas
Downscaling[REMIND-MAgPIE 3.2-4.6] | Current Policies | VNM | Price¦Primary Energy¦Gas | US$2010/GJ | Price¦Primary Energy¦Gas | fuel_supply | gas | 2040 | 5.2841 | Price¦Primary Energy¦Gas
Downscaling[REMIND-MAgPIE 3.2-4.6] | Current Policies | VNM | Price¦Primary Energy¦Gas | US$2010/GJ | Price¦Primary Energy¦Gas | fuel_supply | gas | 2045 | 5.5602 | Price¦Primary Energy¦Gas
Downscaling[REMIND-MAgPIE 3.2-4.6] | Current Policies | VNM | Price¦Primary Energy¦Gas | US$2010/GJ | Price¦Primary Energy¦Gas | fuel_supply | gas | 2050 | 5.7592 | Price¦Primary Energy¦Gas
Downscaling[REMIND-MAgPIE 3.2-4.6] | Current Policies | VNM | Price¦Secondary Energy¦Liquids¦Oil | US$2010/GJ | Price¦Secondary Energy¦Liquids¦Oil | fuel_supply | oil | 2020 | 62.461 | Price¦Secondary Energy¦Liquids¦Oil
Downscaling[REMIND-MAgPIE 3.2-4.6] | Current Policies | VNM | Price¦Secondary Energy¦Liquids¦Oil | US$2010/GJ | Price¦Secondary Energy¦Liquids¦Oil | fuel_supply | oil | 2025 | 84.4892 | Price¦Secondary Energy¦Liquids¦Oil
Downscaling[REMIND-MAgPIE 3.2-4.6] | Current Policies | VNM | Price¦Secondary Energy¦Liquids¦Oil | US$2010/GJ | Price¦Secondary Energy¦Liquids¦Oil | fuel_supply | oil | 2030 | 85.7295 | Price¦Secondary Energy¦Liquids¦Oil
Downscaling[REMIND-MAgPIE 3.2-4.6] | Current Policies | VNM | Price¦Secondary Energy¦Liquids¦Oil | US$2010/GJ | Price¦Secondary Energy¦Liquids¦Oil | fuel_supply | oil | 2035 | 84.1768 | Price¦Secondary Energy¦Liquids¦Oil
Downscaling[REMIND-MAgPIE 3.2-4.6] | Current Policies | VNM | Price¦Secondary Energy¦Liquids¦Oil | US$2010/GJ | Price¦Secondary Energy¦Liquids¦Oil | fuel_supply | oil | 2040 | 91.9073 | Price¦Secondary Energy¦Liquids¦Oil
Downscaling[REMIND-MAgPIE 3.2-4.6] | Current Policies | VNM | Price¦Secondary Energy¦Liquids¦Oil | US$2010/GJ | Price¦Secondary Energy¦Liquids¦Oil | fuel_supply | oil | 2045 | 105.7601 | Price¦Secondary Energy¦Liquids¦Oil
Downscaling[REMIND-MAgPIE 3.2-4.6] | Current Policies | VNM | Price¦Secondary Energy¦Liquids¦Oil | US$2010/GJ | Price¦Secondary Energy¦Liquids¦Oil | fuel_supply | oil | 2050 | 119.1883 | Price¦Secondary Energy¦Liquids¦Oil
Downscaling[REMIND-MAgPIE 3.2-4.6] | Current Policies | VNM | Emissions¦CO2 | Mt CO2/yr | Emissions¦CO2 | scenarios - CO2 abatement | CO2 | 2020 | 447.2891 | Emissions¦CO2
Downscaling[REMIND-MAgPIE 3.2-4.6] | Current Policies | VNM | Emissions¦CO2 | Mt CO2/yr | Emissions¦CO2 | scenarios - CO2 abatement | CO2 | 2025 | 397.4911 | Emissions¦CO2
Downscaling[REMIND-MAgPIE 3.2-4.6] | Current Policies | VNM | Emissions¦CO2 | Mt CO2/yr | Emissions¦CO2 | scenarios - CO2 abatement | CO2 | 2030 | 423.4535 | Emissions¦CO2
Downscaling[REMIND-MAgPIE 3.2-4.6] | Current Policies | VNM | Emissions¦CO2 | Mt CO2/yr | Emissions¦CO2 | scenarios - CO2 abatement | CO2 | 2035 | 417.2824 | Emissions¦CO2
Downscaling[REMIND-MAgPIE 3.2-4.6] | Current Policies | VNM | Emissions¦CO2 | Mt CO2/yr | Emissions¦CO2 | scenarios - CO2 abatement | CO2 | 2040 | 418.8998 | Emissions¦CO2
Downscaling[REMIND-MAgPIE 3.2-4.6] | Current Policies | VNM | Emissions¦CO2 | Mt CO2/yr | Emissions¦CO2 | scenarios - CO2 abatement | CO2 | 2045 | 420.4671 | Emissions¦CO2
Downscaling[REMIND-MAgPIE 3.2-4.6] | Current Policies | VNM | Emissions¦CO2 | Mt CO2/yr | Emissions¦CO2 | scenarios - CO2 abatement | CO2 | 2050 | 419.9488 | Emissions¦CO2
Downscaling[REMIND-MAgPIE 3.2-4.6] | Current Policies | VNM | Emissions¦CO2¦Energy | Mt CO2/yr | Emissions¦CO2¦Energy | scenarios - CO2 abatement | CO2 | 2020 | 295.3273 | Emissions¦CO2¦Energy
Downscaling[REMIND-MAgPIE 3.2-4.6] | Current Policies | VNM | Emissions¦CO2¦Energy | Mt CO2/yr | Emissions¦CO2¦Energy | scenarios - CO2 abatement | CO2 | 2025 | 325.9252 | Emissions¦CO2¦Energy
Downscaling[REMIND-MAgPIE 3.2-4.6] | Current Policies | VNM | Emissions¦CO2¦Energy | Mt CO2/yr | Emissions¦CO2¦Energy | scenarios - CO2 abatement | CO2 | 2030 | 351.4905 | Emissions¦CO2¦Energy
Downscaling[REMIND-MAgPIE 3.2-4.6] | Current Policies | VNM | Emissions¦CO2¦Energy | Mt CO2/yr | Emissions¦CO2¦Energy | scenarios - CO2 abatement | CO2 | 2035 | 350.4846 | Emissions¦CO2¦Energy
Downscaling[REMIND-MAgPIE 3.2-4.6] | Current Policies | VNM | Emissions¦CO2¦Energy | Mt CO2/yr | Emissions¦CO2¦Energy | scenarios - CO2 abatement | CO2 | 2040 | 362.5305 | Emissions¦CO2¦Energy
Downscaling[REMIND-MAgPIE 3.2-4.6] | Current Policies | VNM | Emissions¦CO2¦Energy | Mt CO2/yr | Emissions¦CO2¦Energy | scenarios - CO2 abatement | CO2 | 2045 | 356.6382 | Emissions¦CO2¦Energy
Downscaling[REMIND-MAgPIE 3.2-4.6] | Current Policies | VNM | Emissions¦CO2¦Energy | Mt CO2/yr | Emissions¦CO2¦Energy | scenarios - CO2 abatement | CO2 | 2050 | 333.2364 | Emissions¦CO2¦Energy
Downscaling[REMIND-MAgPIE 3.2-4.6] | Delayed transition | VNM | Carbon Sequestration¦CCS | Mt CO2/yr | Carbon Sequestration¦CCS | CCS potential |  | 2020 | 0 | Carbon Sequestration¦CCS
Downscaling[REMIND-MAgPIE 3.2-4.6] | Delayed transition | VNM | Carbon Sequestration¦CCS | Mt CO2/yr | Carbon Sequestration¦CCS | CCS potential |  | 2025 | 0 | Carbon Sequestration¦CCS
Downscaling[REMIND-MAgPIE 3.2-4.6] | Delayed transition | VNM | Carbon Sequestration¦CCS | Mt CO2/yr | Carbon Sequestration¦CCS | CCS potential |  | 2030 | 0 | Carbon Sequestration¦CCS
Downscaling[REMIND-MAgPIE 3.2-4.6] | Delayed transition | VNM | Carbon Sequestration¦CCS | Mt CO2/yr | Carbon Sequestration¦CCS | CCS potential |  | 2035 | 0.0252 | Carbon Sequestration¦CCS
Downscaling[REMIND-MAgPIE 3.2-4.6] | Delayed transition | VNM | Carbon Sequestration¦CCS | Mt CO2/yr | Carbon Sequestration¦CCS | CCS potential |  | 2040 | 1.8109 | Carbon Sequestration¦CCS
Downscaling[REMIND-MAgPIE 3.2-4.6] | Delayed transition | VNM | Carbon Sequestration¦CCS | Mt CO2/yr | Carbon Sequestration¦CCS | CCS potential |  | 2045 | 7.0711 | Carbon Sequestration¦CCS
Downscaling[REMIND-MAgPIE 3.2-4.6] | Delayed transition | VNM | Carbon Sequestration¦CCS | Mt CO2/yr | Carbon Sequestration¦CCS | CCS potential |  | 2050 | 12.1689 | Carbon Sequestration¦CCS
Downscaling[REMIND-MAgPIE 3.2-4.6] | Delayed transition | VNM | Final Energy¦Industry¦Electricity | EJ/yr | Final Energy¦Industry¦Electricity | demand_projection | elc_industry | 2020 | 0.4054 | Final Energy¦Industry¦Electricity
Downscaling[REMIND-MAgPIE 3.2-4.6] | Delayed transition | VNM | Final Energy¦Industry¦Electricity | EJ/yr | Final Energy¦Industry¦Electricity | demand_projection | elc_industry | 2025 | 0.5737 | Final Energy¦Industry¦Electricity
Downscaling[REMIND-MAgPIE 3.2-4.6] | Delayed transition | VNM | Final Energy¦Industry¦Electricity | EJ/yr | Final Energy¦Industry¦Electricity | demand_projection | elc_industry | 2030 | 0.8012 | Final Energy¦Industry¦Electricity
Downscaling[REMIND-MAgPIE 3.2-4.6] | Delayed transition | VNM | Final Energy¦Industry¦Electricity | EJ/yr | Final Energy¦Industry¦Electricity | demand_projection | elc_industry | 2035 | 0.9325 | Final Energy¦Industry¦Electricity
Downscaling[REMIND-MAgPIE 3.2-4.6] | Delayed transition | VNM | Final Energy¦Industry¦Electricity | EJ/yr | Final Energy¦Industry¦Electricity | demand_projection | elc_industry | 2040 | 1.0355 | Final Energy¦Industry¦Electricity
Downscaling[REMIND-MAgPIE 3.2-4.6] | Delayed transition | VNM | Final Energy¦Industry¦Electricity | EJ/yr | Final Energy¦Industry¦Electricity | demand_projection | elc_industry | 2045 | 1.141 | Final Energy¦Industry¦Electricity
Downscaling[REMIND-MAgPIE 3.2-4.6] | Delayed transition | VNM | Final Energy¦Industry¦Electricity | EJ/yr | Final Energy¦Industry¦Electricity | demand_projection | elc_industry | 2050 | 1.2185 | Final Energy¦Industry¦Electricity
Downscaling[REMIND-MAgPIE 3.2-4.6] | Delayed transition | VNM | Final Energy¦Residential and Commercial¦Electricity | EJ/yr | Final Energy¦Residential and Commercial¦Electricity | demand_projection | elc_buildings | 2020 | 0.2338 | Final Energy¦Residential and Commercial¦Electricity
Downscaling[REMIND-MAgPIE 3.2-4.6] | Delayed transition | VNM | Final Energy¦Residential and Commercial¦Electricity | EJ/yr | Final Energy¦Residential and Commercial¦Electricity | demand_projection | elc_buildings | 2025 | 0.3119 | Final Energy¦Residential and Commercial¦Electricity
Downscaling[REMIND-MAgPIE 3.2-4.6] | Delayed transition | VNM | Final Energy¦Residential and Commercial¦Electricity | EJ/yr | Final Energy¦Residential and Commercial¦Electricity | demand_projection | elc_buildings | 2030 | 0.4211 | Final Energy¦Residential and Commercial¦Electricity
Downscaling[REMIND-MAgPIE 3.2-4.6] | Delayed transition | VNM | Final Energy¦Residential and Commercial¦Electricity | EJ/yr | Final Energy¦Residential and Commercial¦Electricity | demand_projection | elc_buildings | 2035 | 0.5175 | Final Energy¦Residential and Commercial¦Electricity
Downscaling[REMIND-MAgPIE 3.2-4.6] | Delayed transition | VNM | Final Energy¦Residential and Commercial¦Electricity | EJ/yr | Final Energy¦Residential and Commercial¦Electricity | demand_projection | elc_buildings | 2040 | 0.6922 | Final Energy¦Residential and Commercial¦Electricity
Downscaling[REMIND-MAgPIE 3.2-4.6] | Delayed transition | VNM | Final Energy¦Residential and Commercial¦Electricity | EJ/yr | Final Energy¦Residential and Commercial¦Electricity | demand_projection | elc_buildings | 2045 | 0.8135 | Final Energy¦Residential and Commercial¦Electricity
Downscaling[REMIND-MAgPIE 3.2-4.6] | Delayed transition | VNM | Final Energy¦Residential and Commercial¦Electricity | EJ/yr | Final Energy¦Residential and Commercial¦Electricity | demand_projection | elc_buildings | 2050 | 0.9836 | Final Energy¦Residential and Commercial¦Electricity
Downscaling[REMIND-MAgPIE 3.2-4.6] | Delayed transition | VNM | Final Energy¦Transportation¦Electricity | EJ/yr | Final Energy¦Transportation¦Electricity | demand_projection | elc_transport | 2020 | 0.0004 | Final Energy¦Transportation¦Electricity
Downscaling[REMIND-MAgPIE 3.2-4.6] | Delayed transition | VNM | Final Energy¦Transportation¦Electricity | EJ/yr | Final Energy¦Transportation¦Electricity | demand_projection | elc_transport | 2025 | 0.0055 | Final Energy¦Transportation¦Electricity
Downscaling[REMIND-MAgPIE 3.2-4.6] | Delayed transition | VNM | Final Energy¦Transportation¦Electricity | EJ/yr | Final Energy¦Transportation¦Electricity | demand_projection | elc_transport | 2030 | 0.0274 | Final Energy¦Transportation¦Electricity
Downscaling[REMIND-MAgPIE 3.2-4.6] | Delayed transition | VNM | Final Energy¦Transportation¦Electricity | EJ/yr | Final Energy¦Transportation¦Electricity | demand_projection | elc_transport | 2035 | 0.0693 | Final Energy¦Transportation¦Electricity
Downscaling[REMIND-MAgPIE 3.2-4.6] | Delayed transition | VNM | Final Energy¦Transportation¦Electricity | EJ/yr | Final Energy¦Transportation¦Electricity | demand_projection | elc_transport | 2040 | 0.2037 | Final Energy¦Transportation¦Electricity
Downscaling[REMIND-MAgPIE 3.2-4.6] | Delayed transition | VNM | Final Energy¦Transportation¦Electricity | EJ/yr | Final Energy¦Transportation¦Electricity | demand_projection | elc_transport | 2045 | 0.2966 | Final Energy¦Transportation¦Electricity
Downscaling[REMIND-MAgPIE 3.2-4.6] | Delayed transition | VNM | Final Energy¦Transportation¦Electricity | EJ/yr | Final Energy¦Transportation¦Electricity | demand_projection | elc_transport | 2050 | 0.3745 | Final Energy¦Transportation¦Electricity
Downscaling[REMIND-MAgPIE 3.2-4.6] | Delayed transition | VNM | Secondary Energy¦Hydrogen | EJ/yr | Secondary Energy¦Hydrogen | demand_projection | hydrogen_allsect | 2020 | 0.0025 | Secondary Energy¦Hydrogen
Downscaling[REMIND-MAgPIE 3.2-4.6] | Delayed transition | VNM | Secondary Energy¦Hydrogen | EJ/yr | Secondary Energy¦Hydrogen | demand_projection | hydrogen_allsect | 2025 | 0.0143 | Secondary Energy¦Hydrogen
Downscaling[REMIND-MAgPIE 3.2-4.6] | Delayed transition | VNM | Secondary Energy¦Hydrogen | EJ/yr | Secondary Energy¦Hydrogen | demand_projection | hydrogen_allsect | 2030 | 0.0313 | Secondary Energy¦Hydrogen
Downscaling[REMIND-MAgPIE 3.2-4.6] | Delayed transition | VNM | Secondary Energy¦Hydrogen | EJ/yr | Secondary Energy¦Hydrogen | demand_projection | hydrogen_allsect | 2035 | 0.046 | Secondary Energy¦Hydrogen
Downscaling[REMIND-MAgPIE 3.2-4.6] | Delayed transition | VNM | Secondary Energy¦Hydrogen | EJ/yr | Secondary Energy¦Hydrogen | demand_projection | hydrogen_allsect | 2040 | 0.0514 | Secondary Energy¦Hydrogen
Downscaling[REMIND-MAgPIE 3.2-4.6] | Delayed transition | VNM | Secondary Energy¦Hydrogen | EJ/yr | Secondary Energy¦Hydrogen | demand_projection | hydrogen_allsect | 2045 | 0.0779 | Secondary Energy¦Hydrogen
Downscaling[REMIND-MAgPIE 3.2-4.6] | Delayed transition | VNM | Secondary Energy¦Hydrogen | EJ/yr | Secondary Energy¦Hydrogen | demand_projection | hydrogen_allsect | 2050 | 0.1351 | Secondary Energy¦Hydrogen
Downscaling[REMIND-MAgPIE 3.2-4.6] | Delayed transition | VNM | Secondary Energy¦Electricity¦Coal | EJ/yr | Secondary Energy¦Electricity¦Coal | elec_co2 |  | 2020 | 0.2567 | Secondary Energy¦Electricity¦Coal | 94
Downscaling[REMIND-MAgPIE 3.2-4.6] | Delayed transition | VNM | Secondary Energy¦Electricity¦Coal | EJ/yr | Secondary Energy¦Electricity¦Coal | elec_co2 |  | 2025 | 0.3201 | Secondary Energy¦Electricity¦Coal | 94
Downscaling[REMIND-MAgPIE 3.2-4.6] | Delayed transition | VNM | Secondary Energy¦Electricity¦Coal | EJ/yr | Secondary Energy¦Electricity¦Coal | elec_co2 |  | 2030 | 0.3185 | Secondary Energy¦Electricity¦Coal | 94
Downscaling[REMIND-MAgPIE 3.2-4.6] | Delayed transition | VNM | Secondary Energy¦Electricity¦Coal | EJ/yr | Secondary Energy¦Electricity¦Coal | elec_co2 |  | 2035 | 0.2284 | Secondary Energy¦Electricity¦Coal | 94
Downscaling[REMIND-MAgPIE 3.2-4.6] | Delayed transition | VNM | Secondary Energy¦Electricity¦Coal | EJ/yr | Secondary Energy¦Electricity¦Coal | elec_co2 |  | 2040 | 0.0285 | Secondary Energy¦Electricity¦Coal | 94
Downscaling[REMIND-MAgPIE 3.2-4.6] | Delayed transition | VNM | Secondary Energy¦Electricity¦Coal | EJ/yr | Secondary Energy¦Electricity¦Coal | elec_co2 |  | 2045 | 0.0007 | Secondary Energy¦Electricity¦Coal | 94
Downscaling[REMIND-MAgPIE 3.2-4.6] | Delayed transition | VNM | Secondary Energy¦Electricity¦Coal | EJ/yr | Secondary Energy¦Electricity¦Coal | elec_co2 |  | 2050 | 0 | Secondary Energy¦Electricity¦Coal | 94
Downscaling[REMIND-MAgPIE 3.2-4.6] | Delayed transition | VNM | Secondary Energy¦Electricity¦Gas | EJ/yr | Secondary Energy¦Electricity¦Gas | elec_co2 |  | 2020 | 0.0855 | Secondary Energy¦Electricity¦Gas | 55
Downscaling[REMIND-MAgPIE 3.2-4.6] | Delayed transition | VNM | Secondary Energy¦Electricity¦Gas | EJ/yr | Secondary Energy¦Electricity¦Gas | elec_co2 |  | 2025 | 0.1383 | Secondary Energy¦Electricity¦Gas | 55
Downscaling[REMIND-MAgPIE 3.2-4.6] | Delayed transition | VNM | Secondary Energy¦Electricity¦Gas | EJ/yr | Secondary Energy¦Electricity¦Gas | elec_co2 |  | 2030 | 0.2196 | Secondary Energy¦Electricity¦Gas | 55
Downscaling[REMIND-MAgPIE 3.2-4.6] | Delayed transition | VNM | Secondary Energy¦Electricity¦Gas | EJ/yr | Secondary Energy¦Electricity¦Gas | elec_co2 |  | 2035 | 0.2412 | Secondary Energy¦Electricity¦Gas | 55
Downscaling[REMIND-MAgPIE 3.2-4.6] | Delayed transition | VNM | Secondary Energy¦Electricity¦Gas | EJ/yr | Secondary Energy¦Electricity¦Gas | elec_co2 |  | 2040 | 0.1427 | Secondary Energy¦Electricity¦Gas | 55
Downscaling[REMIND-MAgPIE 3.2-4.6] | Delayed transition | VNM | Secondary Energy¦Electricity¦Gas | EJ/yr | Secondary Energy¦Electricity¦Gas | elec_co2 |  | 2045 | 0.0378 | Secondary Energy¦Electricity¦Gas | 55
Downscaling[REMIND-MAgPIE 3.2-4.6] | Delayed transition | VNM | Secondary Energy¦Electricity¦Gas | EJ/yr | Secondary Energy¦Electricity¦Gas | elec_co2 |  | 2050 | 0.0165 | Secondary Energy¦Electricity¦Gas | 55
Downscaling[REMIND-MAgPIE 3.2-4.6] | Delayed transition | VNM | Secondary Energy¦Electricity¦Oil | EJ/yr | Secondary Energy¦Electricity¦Oil | elec_co2 |  | 2020 | 0.01 | Secondary Energy¦Electricity¦Oil | 70
Downscaling[REMIND-MAgPIE 3.2-4.6] | Delayed transition | VNM | Secondary Energy¦Electricity¦Oil | EJ/yr | Secondary Energy¦Electricity¦Oil | elec_co2 |  | 2025 | 0.0092 | Secondary Energy¦Electricity¦Oil | 70
Downscaling[REMIND-MAgPIE 3.2-4.6] | Delayed transition | VNM | Secondary Energy¦Electricity¦Oil | EJ/yr | Secondary Energy¦Electricity¦Oil | elec_co2 |  | 2030 | 0.0047 | Secondary Energy¦Electricity¦Oil | 70
Downscaling[REMIND-MAgPIE 3.2-4.6] | Delayed transition | VNM | Secondary Energy¦Electricity¦Oil | EJ/yr | Secondary Energy¦Electricity¦Oil | elec_co2 |  | 2035 | 0 | Secondary Energy¦Electricity¦Oil | 70
Downscaling[REMIND-MAgPIE 3.2-4.6] | Delayed transition | VNM | Secondary Energy¦Electricity¦Oil | EJ/yr | Secondary Energy¦Electricity¦Oil | elec_co2 |  | 2040 | 0 | Secondary Energy¦Electricity¦Oil | 70
Downscaling[REMIND-MAgPIE 3.2-4.6] | Delayed transition | VNM | Secondary Energy¦Electricity¦Oil | EJ/yr | Secondary Energy¦Electricity¦Oil | elec_co2 |  | 2045 | 0 | Secondary Energy¦Electricity¦Oil | 70
Downscaling[REMIND-MAgPIE 3.2-4.6] | Delayed transition | VNM | Secondary Energy¦Electricity¦Oil | EJ/yr | Secondary Energy¦Electricity¦Oil | elec_co2 |  | 2050 | 0 | Secondary Energy¦Electricity¦Oil | 70
Downscaling[REMIND-MAgPIE 3.2-4.6] | Delayed transition | VNM | Price¦Primary Energy¦Biomass | US$2010/GJ | Price¦Primary Energy¦Biomass | fuel_supply | bioenergy | 2020 | 5.3799 | Price¦Primary Energy¦Biomass
Downscaling[REMIND-MAgPIE 3.2-4.6] | Delayed transition | VNM | Price¦Primary Energy¦Biomass | US$2010/GJ | Price¦Primary Energy¦Biomass | fuel_supply | bioenergy | 2025 | 5.8161 | Price¦Primary Energy¦Biomass
Downscaling[REMIND-MAgPIE 3.2-4.6] | Delayed transition | VNM | Price¦Primary Energy¦Biomass | US$2010/GJ | Price¦Primary Energy¦Biomass | fuel_supply | bioenergy | 2030 | 5.6891 | Price¦Primary Energy¦Biomass
Downscaling[REMIND-MAgPIE 3.2-4.6] | Delayed transition | VNM | Price¦Primary Energy¦Biomass | US$2010/GJ | Price¦Primary Energy¦Biomass | fuel_supply | bioenergy | 2035 | 1.8008 | Price¦Primary Energy¦Biomass
Downscaling[REMIND-MAgPIE 3.2-4.6] | Delayed transition | VNM | Price¦Primary Energy¦Biomass | US$2010/GJ | Price¦Primary Energy¦Biomass | fuel_supply | bioenergy | 2040 | 5.511 | Price¦Primary Energy¦Biomass
Downscaling[REMIND-MAgPIE 3.2-4.6] | Delayed transition | VNM | Price¦Primary Energy¦Biomass | US$2010/GJ | Price¦Primary Energy¦Biomass | fuel_supply | bioenergy | 2045 | 9.8169 | Price¦Primary Energy¦Biomass
Downscaling[REMIND-MAgPIE 3.2-4.6] | Delayed transition | VNM | Price¦Primary Energy¦Biomass | US$2010/GJ | Price¦Primary Energy¦Biomass | fuel_supply | bioenergy | 2050 | 18.3579 | Price¦Primary Energy¦Biomass
Downscaling[REMIND-MAgPIE 3.2-4.6] | Delayed transition | VNM | Price¦Primary Energy¦Coal | US$2010/GJ | Price¦Primary Energy¦Coal | fuel_supply | coal | 2020 | 2.0344 | Price¦Primary Energy¦Coal
Downscaling[REMIND-MAgPIE 3.2-4.6] | Delayed transition | VNM | Price¦Primary Energy¦Coal | US$2010/GJ | Price¦Primary Energy¦Coal | fuel_supply | coal | 2025 | 2.2228 | Price¦Primary Energy¦Coal
Downscaling[REMIND-MAgPIE 3.2-4.6] | Delayed transition | VNM | Price¦Primary Energy¦Coal | US$2010/GJ | Price¦Primary Energy¦Coal | fuel_supply | coal | 2030 | 2.2627 | Price¦Primary Energy¦Coal
Downscaling[REMIND-MAgPIE 3.2-4.6] | Delayed transition | VNM | Price¦Primary Energy¦Coal | US$2010/GJ | Price¦Primary Energy¦Coal | fuel_supply | coal | 2035 | 2.2998 | Price¦Primary Energy¦Coal
Downscaling[REMIND-MAgPIE 3.2-4.6] | Delayed transition | VNM | Price¦Primary Energy¦Coal | US$2010/GJ | Price¦Primary Energy¦Coal | fuel_supply | coal | 2040 | 1.8855 | Price¦Primary Energy¦Coal
Downscaling[REMIND-MAgPIE 3.2-4.6] | Delayed transition | VNM | Price¦Primary Energy¦Coal | US$2010/GJ | Price¦Primary Energy¦Coal | fuel_supply | coal | 2045 | 1.4268 | Price¦Primary Energy¦Coal
Downscaling[REMIND-MAgPIE 3.2-4.6] | Delayed transition | VNM | Price¦Primary Energy¦Coal | US$2010/GJ | Price¦Primary Energy¦Coal | fuel_supply | coal | 2050 | 1.4782 | Price¦Primary Energy¦Coal
Downscaling[REMIND-MAgPIE 3.2-4.6] | Delayed transition | VNM | Price¦Primary Energy¦Gas | US$2010/GJ | Price¦Primary Energy¦Gas | fuel_supply | gas | 2020 | 3.9711 | Price¦Primary Energy¦Gas
Downscaling[REMIND-MAgPIE 3.2-4.6] | Delayed transition | VNM | Price¦Primary Energy¦Gas | US$2010/GJ | Price¦Primary Energy¦Gas | fuel_supply | gas | 2025 | 4.6647 | Price¦Primary Energy¦Gas
Downscaling[REMIND-MAgPIE 3.2-4.6] | Delayed transition | VNM | Price¦Primary Energy¦Gas | US$2010/GJ | Price¦Primary Energy¦Gas | fuel_supply | gas | 2030 | 4.6303 | Price¦Primary Energy¦Gas
Downscaling[REMIND-MAgPIE 3.2-4.6] | Delayed transition | VNM | Price¦Primary Energy¦Gas | US$2010/GJ | Price¦Primary Energy¦Gas | fuel_supply | gas | 2035 | 5.7319 | Price¦Primary Energy¦Gas
Downscaling[REMIND-MAgPIE 3.2-4.6] | Delayed transition | VNM | Price¦Primary Energy¦Gas | US$2010/GJ | Price¦Primary Energy¦Gas | fuel_supply | gas | 2040 | 5.3499 | Price¦Primary Energy¦Gas
Downscaling[REMIND-MAgPIE 3.2-4.6] | Delayed transition | VNM | Price¦Primary Energy¦Gas | US$2010/GJ | Price¦Primary Energy¦Gas | fuel_supply | gas | 2045 | 4.7767 | Price¦Primary Energy¦Gas
Downscaling[REMIND-MAgPIE 3.2-4.6] | Delayed transition | VNM | Price¦Primary Energy¦Gas | US$2010/GJ | Price¦Primary Energy¦Gas | fuel_supply | gas | 2050 | 4.1935 | Price¦Primary Energy¦Gas
Downscaling[REMIND-MAgPIE 3.2-4.6] | Delayed transition | VNM | Price¦Secondary Energy¦Liquids¦Oil | US$2010/GJ | Price¦Secondary Energy¦Liquids¦Oil | fuel_supply | oil | 2020 | 62.461 | Price¦Secondary Energy¦Liquids¦Oil
Downscaling[REMIND-MAgPIE 3.2-4.6] | Delayed transition | VNM | Price¦Secondary Energy¦Liquids¦Oil | US$2010/GJ | Price¦Secondary Energy¦Liquids¦Oil | fuel_supply | oil | 2025 | 84.4892 | Price¦Secondary Energy¦Liquids¦Oil
Downscaling[REMIND-MAgPIE 3.2-4.6] | Delayed transition | VNM | Price¦Secondary Energy¦Liquids¦Oil | US$2010/GJ | Price¦Secondary Energy¦Liquids¦Oil | fuel_supply | oil | 2030 | 85.7295 | Price¦Secondary Energy¦Liquids¦Oil
Downscaling[REMIND-MAgPIE 3.2-4.6] | Delayed transition | VNM | Price¦Secondary Energy¦Liquids¦Oil | US$2010/GJ | Price¦Secondary Energy¦Liquids¦Oil | fuel_supply | oil | 2035 | 78.1147 | Price¦Secondary Energy¦Liquids¦Oil
Downscaling[REMIND-MAgPIE 3.2-4.6] | Delayed transition | VNM | Price¦Secondary Energy¦Liquids¦Oil | US$2010/GJ | Price¦Secondary Energy¦Liquids¦Oil | fuel_supply | oil | 2040 | 81.8406 | Price¦Secondary Energy¦Liquids¦Oil
Downscaling[REMIND-MAgPIE 3.2-4.6] | Delayed transition | VNM | Price¦Secondary Energy¦Liquids¦Oil | US$2010/GJ | Price¦Secondary Energy¦Liquids¦Oil | fuel_supply | oil | 2045 | 100.8815 | Price¦Secondary Energy¦Liquids¦Oil
Downscaling[REMIND-MAgPIE 3.2-4.6] | Delayed transition | VNM | Price¦Secondary Energy¦Liquids¦Oil | US$2010/GJ | Price¦Secondary Energy¦Liquids¦Oil | fuel_supply | oil | 2050 | 112.8476 | Price¦Secondary Energy¦Liquids¦Oil
Downscaling[REMIND-MAgPIE 3.2-4.6] | Delayed transition | VNM | Emissions¦CO2 | Mt CO2/yr | Emissions¦CO2 | scenarios - CO2 abatement | CO2 | 2020 | 445.2791 | Emissions¦CO2
Downscaling[REMIND-MAgPIE 3.2-4.6] | Delayed transition | VNM | Emissions¦CO2 | Mt CO2/yr | Emissions¦CO2 | scenarios - CO2 abatement | CO2 | 2025 | 400.6961 | Emissions¦CO2
Downscaling[REMIND-MAgPIE 3.2-4.6] | Delayed transition | VNM | Emissions¦CO2 | Mt CO2/yr | Emissions¦CO2 | scenarios - CO2 abatement | CO2 | 2030 | 428.6354 | Emissions¦CO2
Downscaling[REMIND-MAgPIE 3.2-4.6] | Delayed transition | VNM | Emissions¦CO2 | Mt CO2/yr | Emissions¦CO2 | scenarios - CO2 abatement | CO2 | 2035 | 336.2317 | Emissions¦CO2
Downscaling[REMIND-MAgPIE 3.2-4.6] | Delayed transition | VNM | Emissions¦CO2 | Mt CO2/yr | Emissions¦CO2 | scenarios - CO2 abatement | CO2 | 2040 | 201.6085 | Emissions¦CO2
Downscaling[REMIND-MAgPIE 3.2-4.6] | Delayed transition | VNM | Emissions¦CO2 | Mt CO2/yr | Emissions¦CO2 | scenarios - CO2 abatement | CO2 | 2045 | 104.7636 | Emissions¦CO2
Downscaling[REMIND-MAgPIE 3.2-4.6] | Delayed transition | VNM | Emissions¦CO2 | Mt CO2/yr | Emissions¦CO2 | scenarios - CO2 abatement | CO2 | 2050 | 64.8147 | Emissions¦CO2
Downscaling[REMIND-MAgPIE 3.2-4.6] | Delayed transition | VNM | Emissions¦CO2¦Energy | Mt CO2/yr | Emissions¦CO2¦Energy | scenarios - CO2 abatement | CO2 | 2020 | 293.2981 | Emissions¦CO2¦Energy
Downscaling[REMIND-MAgPIE 3.2-4.6] | Delayed transition | VNM | Emissions¦CO2¦Energy | Mt CO2/yr | Emissions¦CO2¦Energy | scenarios - CO2 abatement | CO2 | 2025 | 326.5874 | Emissions¦CO2¦Energy
Downscaling[REMIND-MAgPIE 3.2-4.6] | Delayed transition | VNM | Emissions¦CO2¦Energy | Mt CO2/yr | Emissions¦CO2¦Energy | scenarios - CO2 abatement | CO2 | 2030 | 351.5752 | Emissions¦CO2¦Energy
Downscaling[REMIND-MAgPIE 3.2-4.6] | Delayed transition | VNM | Emissions¦CO2¦Energy | Mt CO2/yr | Emissions¦CO2¦Energy | scenarios - CO2 abatement | CO2 | 2035 | 350.3059 | Emissions¦CO2¦Energy
Downscaling[REMIND-MAgPIE 3.2-4.6] | Delayed transition | VNM | Emissions¦CO2¦Energy | Mt CO2/yr | Emissions¦CO2¦Energy | scenarios - CO2 abatement | CO2 | 2040 | 232.94 | Emissions¦CO2¦Energy
Downscaling[REMIND-MAgPIE 3.2-4.6] | Delayed transition | VNM | Emissions¦CO2¦Energy | Mt CO2/yr | Emissions¦CO2¦Energy | scenarios - CO2 abatement | CO2 | 2045 | 142.5441 | Emissions¦CO2¦Energy
Downscaling[REMIND-MAgPIE 3.2-4.6] | Delayed transition | VNM | Emissions¦CO2¦Energy | Mt CO2/yr | Emissions¦CO2¦Energy | scenarios - CO2 abatement | CO2 | 2050 | 106.5001 | Emissions¦CO2¦Energy
Downscaling[REMIND-MAgPIE 3.2-4.6] | Fragmented World | VNM | Carbon Sequestration¦CCS | Mt CO2/yr | Carbon Sequestration¦CCS | CCS potential |  | 2020 | 0 | Carbon Sequestration¦CCS
Downscaling[REMIND-MAgPIE 3.2-4.6] | Fragmented World | VNM | Carbon Sequestration¦CCS | Mt CO2/yr | Carbon Sequestration¦CCS | CCS potential |  | 2025 | 0 | Carbon Sequestration¦CCS
Downscaling[REMIND-MAgPIE 3.2-4.6] | Fragmented World | VNM | Carbon Sequestration¦CCS | Mt CO2/yr | Carbon Sequestration¦CCS | CCS potential |  | 2030 | 0 | Carbon Sequestration¦CCS
Downscaling[REMIND-MAgPIE 3.2-4.6] | Fragmented World | VNM | Carbon Sequestration¦CCS | Mt CO2/yr | Carbon Sequestration¦CCS | CCS potential |  | 2035 | 0 | Carbon Sequestration¦CCS
Downscaling[REMIND-MAgPIE 3.2-4.6] | Fragmented World | VNM | Carbon Sequestration¦CCS | Mt CO2/yr | Carbon Sequestration¦CCS | CCS potential |  | 2040 | 0 | Carbon Sequestration¦CCS
Downscaling[REMIND-MAgPIE 3.2-4.6] | Fragmented World | VNM | Carbon Sequestration¦CCS | Mt CO2/yr | Carbon Sequestration¦CCS | CCS potential |  | 2045 | 0 | Carbon Sequestration¦CCS
Downscaling[REMIND-MAgPIE 3.2-4.6] | Fragmented World | VNM | Carbon Sequestration¦CCS | Mt CO2/yr | Carbon Sequestration¦CCS | CCS potential |  | 2050 | 0 | Carbon Sequestration¦CCS
Downscaling[REMIND-MAgPIE 3.2-4.6] | Fragmented World | VNM | Final Energy¦Industry¦Electricity | EJ/yr | Final Energy¦Industry¦Electricity | demand_projection | elc_industry | 2020 | 0.3891 | Final Energy¦Industry¦Electricity
Downscaling[REMIND-MAgPIE 3.2-4.6] | Fragmented World | VNM | Final Energy¦Industry¦Electricity | EJ/yr | Final Energy¦Industry¦Electricity | demand_projection | elc_industry | 2025 | 0.5545 | Final Energy¦Industry¦Electricity
Downscaling[REMIND-MAgPIE 3.2-4.6] | Fragmented World | VNM | Final Energy¦Industry¦Electricity | EJ/yr | Final Energy¦Industry¦Electricity | demand_projection | elc_industry | 2030 | 0.7722 | Final Energy¦Industry¦Electricity
Downscaling[REMIND-MAgPIE 3.2-4.6] | Fragmented World | VNM | Final Energy¦Industry¦Electricity | EJ/yr | Final Energy¦Industry¦Electricity | demand_projection | elc_industry | 2035 | 0.9416 | Final Energy¦Industry¦Electricity
Downscaling[REMIND-MAgPIE 3.2-4.6] | Fragmented World | VNM | Final Energy¦Industry¦Electricity | EJ/yr | Final Energy¦Industry¦Electricity | demand_projection | elc_industry | 2040 | 1.0007 | Final Energy¦Industry¦Electricity
Downscaling[REMIND-MAgPIE 3.2-4.6] | Fragmented World | VNM | Final Energy¦Industry¦Electricity | EJ/yr | Final Energy¦Industry¦Electricity | demand_projection | elc_industry | 2045 | 1.0794 | Final Energy¦Industry¦Electricity
Downscaling[REMIND-MAgPIE 3.2-4.6] | Fragmented World | VNM | Final Energy¦Industry¦Electricity | EJ/yr | Final Energy¦Industry¦Electricity | demand_projection | elc_industry | 2050 | 1.1215 | Final Energy¦Industry¦Electricity
Downscaling[REMIND-MAgPIE 3.2-4.6] | Fragmented World | VNM | Final Energy¦Residential and Commercial¦Electricity | EJ/yr | Final Energy¦Residential and Commercial¦Electricity | demand_projection | elc_buildings | 2020 | 0.2011 | Final Energy¦Residential and Commercial¦Electricity
Downscaling[REMIND-MAgPIE 3.2-4.6] | Fragmented World | VNM | Final Energy¦Residential and Commercial¦Electricity | EJ/yr | Final Energy¦Residential and Commercial¦Electricity | demand_projection | elc_buildings | 2025 | 0.2679 | Final Energy¦Residential and Commercial¦Electricity
Downscaling[REMIND-MAgPIE 3.2-4.6] | Fragmented World | VNM | Final Energy¦Residential and Commercial¦Electricity | EJ/yr | Final Energy¦Residential and Commercial¦Electricity | demand_projection | elc_buildings | 2030 | 0.3762 | Final Energy¦Residential and Commercial¦Electricity
Downscaling[REMIND-MAgPIE 3.2-4.6] | Fragmented World | VNM | Final Energy¦Residential and Commercial¦Electricity | EJ/yr | Final Energy¦Residential and Commercial¦Electricity | demand_projection | elc_buildings | 2035 | 0.5059 | Final Energy¦Residential and Commercial¦Electricity
Downscaling[REMIND-MAgPIE 3.2-4.6] | Fragmented World | VNM | Final Energy¦Residential and Commercial¦Electricity | EJ/yr | Final Energy¦Residential and Commercial¦Electricity | demand_projection | elc_buildings | 2040 | 0.6784 | Final Energy¦Residential and Commercial¦Electricity
Downscaling[REMIND-MAgPIE 3.2-4.6] | Fragmented World | VNM | Final Energy¦Residential and Commercial¦Electricity | EJ/yr | Final Energy¦Residential and Commercial¦Electricity | demand_projection | elc_buildings | 2045 | 0.7966 | Final Energy¦Residential and Commercial¦Electricity
Downscaling[REMIND-MAgPIE 3.2-4.6] | Fragmented World | VNM | Final Energy¦Residential and Commercial¦Electricity | EJ/yr | Final Energy¦Residential and Commercial¦Electricity | demand_projection | elc_buildings | 2050 | 0.9181 | Final Energy¦Residential and Commercial¦Electricity
Downscaling[REMIND-MAgPIE 3.2-4.6] | Fragmented World | VNM | Final Energy¦Transportation¦Electricity | EJ/yr | Final Energy¦Transportation¦Electricity | demand_projection | elc_transport | 2020 | 0.0005 | Final Energy¦Transportation¦Electricity
Downscaling[REMIND-MAgPIE 3.2-4.6] | Fragmented World | VNM | Final Energy¦Transportation¦Electricity | EJ/yr | Final Energy¦Transportation¦Electricity | demand_projection | elc_transport | 2025 | 0.0053 | Final Energy¦Transportation¦Electricity
Downscaling[REMIND-MAgPIE 3.2-4.6] | Fragmented World | VNM | Final Energy¦Transportation¦Electricity | EJ/yr | Final Energy¦Transportation¦Electricity | demand_projection | elc_transport | 2030 | 0.0256 | Final Energy¦Transportation¦Electricity
Downscaling[REMIND-MAgPIE 3.2-4.6] | Fragmented World | VNM | Final Energy¦Transportation¦Electricity | EJ/yr | Final Energy¦Transportation¦Electricity | demand_projection | elc_transport | 2035 | 0.0703 | Final Energy¦Transportation¦Electricity
Downscaling[REMIND-MAgPIE 3.2-4.6] | Fragmented World | VNM | Final Energy¦Transportation¦Electricity | EJ/yr | Final Energy¦Transportation¦Electricity | demand_projection | elc_transport | 2040 | 0.1747 | Final Energy¦Transportation¦Electricity
Downscaling[REMIND-MAgPIE 3.2-4.6] | Fragmented World | VNM | Final Energy¦Transportation¦Electricity | EJ/yr | Final Energy¦Transportation¦Electricity | demand_projection | elc_transport | 2045 | 0.2313 | Final Energy¦Transportation¦Electricity
Downscaling[REMIND-MAgPIE 3.2-4.6] | Fragmented World | VNM | Final Energy¦Transportation¦Electricity | EJ/yr | Final Energy¦Transportation¦Electricity | demand_projection | elc_transport | 2050 | 0.2871 | Final Energy¦Transportation¦Electricity
Downscaling[REMIND-MAgPIE 3.2-4.6] | Fragmented World | VNM | Secondary Energy¦Hydrogen | EJ/yr | Secondary Energy¦Hydrogen | demand_projection | hydrogen_allsect | 2020 | 0.0024 | Secondary Energy¦Hydrogen
Downscaling[REMIND-MAgPIE 3.2-4.6] | Fragmented World | VNM | Secondary Energy¦Hydrogen | EJ/yr | Secondary Energy¦Hydrogen | demand_projection | hydrogen_allsect | 2025 | 0.014 | Secondary Energy¦Hydrogen
Downscaling[REMIND-MAgPIE 3.2-4.6] | Fragmented World | VNM | Secondary Energy¦Hydrogen | EJ/yr | Secondary Energy¦Hydrogen | demand_projection | hydrogen_allsect | 2030 | 0.031 | Secondary Energy¦Hydrogen
Downscaling[REMIND-MAgPIE 3.2-4.6] | Fragmented World | VNM | Secondary Energy¦Hydrogen | EJ/yr | Secondary Energy¦Hydrogen | demand_projection | hydrogen_allsect | 2035 | 0.0455 | Secondary Energy¦Hydrogen
Downscaling[REMIND-MAgPIE 3.2-4.6] | Fragmented World | VNM | Secondary Energy¦Hydrogen | EJ/yr | Secondary Energy¦Hydrogen | demand_projection | hydrogen_allsect | 2040 | 0.0564 | Secondary Energy¦Hydrogen
Downscaling[REMIND-MAgPIE 3.2-4.6] | Fragmented World | VNM | Secondary Energy¦Hydrogen | EJ/yr | Secondary Energy¦Hydrogen | demand_projection | hydrogen_allsect | 2045 | 0.0651 | Secondary Energy¦Hydrogen
Downscaling[REMIND-MAgPIE 3.2-4.6] | Fragmented World | VNM | Secondary Energy¦Hydrogen | EJ/yr | Secondary Energy¦Hydrogen | demand_projection | hydrogen_allsect | 2050 | 0.081 | Secondary Energy¦Hydrogen
Downscaling[REMIND-MAgPIE 3.2-4.6] | Fragmented World | VNM | Secondary Energy¦Electricity¦Coal | EJ/yr | Secondary Energy¦Electricity¦Coal | elec_co2 |  | 2020 | 0.2322 | Secondary Energy¦Electricity¦Coal | 94
Downscaling[REMIND-MAgPIE 3.2-4.6] | Fragmented World | VNM | Secondary Energy¦Electricity¦Coal | EJ/yr | Secondary Energy¦Electricity¦Coal | elec_co2 |  | 2025 | 0.2925 | Secondary Energy¦Electricity¦Coal | 94
Downscaling[REMIND-MAgPIE 3.2-4.6] | Fragmented World | VNM | Secondary Energy¦Electricity¦Coal | EJ/yr | Secondary Energy¦Electricity¦Coal | elec_co2 |  | 2030 | 0.298 | Secondary Energy¦Electricity¦Coal | 94
Downscaling[REMIND-MAgPIE 3.2-4.6] | Fragmented World | VNM | Secondary Energy¦Electricity¦Coal | EJ/yr | Secondary Energy¦Electricity¦Coal | elec_co2 |  | 2035 | 0.2681 | Secondary Energy¦Electricity¦Coal | 94
Downscaling[REMIND-MAgPIE 3.2-4.6] | Fragmented World | VNM | Secondary Energy¦Electricity¦Coal | EJ/yr | Secondary Energy¦Electricity¦Coal | elec_co2 |  | 2040 | 0.2335 | Secondary Energy¦Electricity¦Coal | 94
Downscaling[REMIND-MAgPIE 3.2-4.6] | Fragmented World | VNM | Secondary Energy¦Electricity¦Coal | EJ/yr | Secondary Energy¦Electricity¦Coal | elec_co2 |  | 2045 | 0.186 | Secondary Energy¦Electricity¦Coal | 94
Downscaling[REMIND-MAgPIE 3.2-4.6] | Fragmented World | VNM | Secondary Energy¦Electricity¦Coal | EJ/yr | Secondary Energy¦Electricity¦Coal | elec_co2 |  | 2050 | 0.1195 | Secondary Energy¦Electricity¦Coal | 94
Downscaling[REMIND-MAgPIE 3.2-4.6] | Fragmented World | VNM | Secondary Energy¦Electricity¦Gas | EJ/yr | Secondary Energy¦Electricity¦Gas | elec_co2 |  | 2020 | 0.0771 | Secondary Energy¦Electricity¦Gas | 55
Downscaling[REMIND-MAgPIE 3.2-4.6] | Fragmented World | VNM | Secondary Energy¦Electricity¦Gas | EJ/yr | Secondary Energy¦Electricity¦Gas | elec_co2 |  | 2025 | 0.126 | Secondary Energy¦Electricity¦Gas | 55
Downscaling[REMIND-MAgPIE 3.2-4.6] | Fragmented World | VNM | Secondary Energy¦Electricity¦Gas | EJ/yr | Secondary Energy¦Electricity¦Gas | elec_co2 |  | 2030 | 0.2039 | Secondary Energy¦Electricity¦Gas | 55
Downscaling[REMIND-MAgPIE 3.2-4.6] | Fragmented World | VNM | Secondary Energy¦Electricity¦Gas | EJ/yr | Secondary Energy¦Electricity¦Gas | elec_co2 |  | 2035 | 0.2549 | Secondary Energy¦Electricity¦Gas | 55
Downscaling[REMIND-MAgPIE 3.2-4.6] | Fragmented World | VNM | Secondary Energy¦Electricity¦Gas | EJ/yr | Secondary Energy¦Electricity¦Gas | elec_co2 |  | 2040 | 0.2379 | Secondary Energy¦Electricity¦Gas | 55
Downscaling[REMIND-MAgPIE 3.2-4.6] | Fragmented World | VNM | Secondary Energy¦Electricity¦Gas | EJ/yr | Secondary Energy¦Electricity¦Gas | elec_co2 |  | 2045 | 0.195 | Secondary Energy¦Electricity¦Gas | 55
Downscaling[REMIND-MAgPIE 3.2-4.6] | Fragmented World | VNM | Secondary Energy¦Electricity¦Gas | EJ/yr | Secondary Energy¦Electricity¦Gas | elec_co2 |  | 2050 | 0.1634 | Secondary Energy¦Electricity¦Gas | 55
Downscaling[REMIND-MAgPIE 3.2-4.6] | Fragmented World | VNM | Secondary Energy¦Electricity¦Oil | EJ/yr | Secondary Energy¦Electricity¦Oil | elec_co2 |  | 2020 | 0.0091 | Secondary Energy¦Electricity¦Oil | 70
Downscaling[REMIND-MAgPIE 3.2-4.6] | Fragmented World | VNM | Secondary Energy¦Electricity¦Oil | EJ/yr | Secondary Energy¦Electricity¦Oil | elec_co2 |  | 2025 | 0.0085 | Secondary Energy¦Electricity¦Oil | 70
Downscaling[REMIND-MAgPIE 3.2-4.6] | Fragmented World | VNM | Secondary Energy¦Electricity¦Oil | EJ/yr | Secondary Energy¦Electricity¦Oil | elec_co2 |  | 2030 | 0.0043 | Secondary Energy¦Electricity¦Oil | 70
Downscaling[REMIND-MAgPIE 3.2-4.6] | Fragmented World | VNM | Secondary Energy¦Electricity¦Oil | EJ/yr | Secondary Energy¦Electricity¦Oil | elec_co2 |  | 2035 | 0 | Secondary Energy¦Electricity¦Oil | 70
Downscaling[REMIND-MAgPIE 3.2-4.6] | Fragmented World | VNM | Secondary Energy¦Electricity¦Oil | EJ/yr | Secondary Energy¦Electricity¦Oil | elec_co2 |  | 2040 | 0 | Secondary Energy¦Electricity¦Oil | 70
Downscaling[REMIND-MAgPIE 3.2-4.6] | Fragmented World | VNM | Secondary Energy¦Electricity¦Oil | EJ/yr | Secondary Energy¦Electricity¦Oil | elec_co2 |  | 2045 | 0 | Secondary Energy¦Electricity¦Oil | 70
Downscaling[REMIND-MAgPIE 3.2-4.6] | Fragmented World | VNM | Secondary Energy¦Electricity¦Oil | EJ/yr | Secondary Energy¦Electricity¦Oil | elec_co2 |  | 2050 | 0 | Secondary Energy¦Electricity¦Oil | 70
Downscaling[REMIND-MAgPIE 3.2-4.6] | Fragmented World | VNM | Price¦Primary Energy¦Biomass | US$2010/GJ | Price¦Primary Energy¦Biomass | fuel_supply | bioenergy | 2020 | 5.3799 | Price¦Primary Energy¦Biomass
Downscaling[REMIND-MAgPIE 3.2-4.6] | Fragmented World | VNM | Price¦Primary Energy¦Biomass | US$2010/GJ | Price¦Primary Energy¦Biomass | fuel_supply | bioenergy | 2025 | 5.8161 | Price¦Primary Energy¦Biomass
Downscaling[REMIND-MAgPIE 3.2-4.6] | Fragmented World | VNM | Price¦Primary Energy¦Biomass | US$2010/GJ | Price¦Primary Energy¦Biomass | fuel_supply | bioenergy | 2030 | 5.6891 | Price¦Primary Energy¦Biomass
Downscaling[REMIND-MAgPIE 3.2-4.6] | Fragmented World | VNM | Price¦Primary Energy¦Biomass | US$2010/GJ | Price¦Primary Energy¦Biomass | fuel_supply | bioenergy | 2035 | 4.7225 | Price¦Primary Energy¦Biomass
Downscaling[REMIND-MAgPIE 3.2-4.6] | Fragmented World | VNM | Price¦Primary Energy¦Biomass | US$2010/GJ | Price¦Primary Energy¦Biomass | fuel_supply | bioenergy | 2040 | 5.3642 | Price¦Primary Energy¦Biomass
Downscaling[REMIND-MAgPIE 3.2-4.6] | Fragmented World | VNM | Price¦Primary Energy¦Biomass | US$2010/GJ | Price¦Primary Energy¦Biomass | fuel_supply | bioenergy | 2045 | 6.1119 | Price¦Primary Energy¦Biomass
Downscaling[REMIND-MAgPIE 3.2-4.6] | Fragmented World | VNM | Price¦Primary Energy¦Biomass | US$2010/GJ | Price¦Primary Energy¦Biomass | fuel_supply | bioenergy | 2050 | 7.5992 | Price¦Primary Energy¦Biomass
Downscaling[REMIND-MAgPIE 3.2-4.6] | Fragmented World | VNM | Price¦Primary Energy¦Coal | US$2010/GJ | Price¦Primary Energy¦Coal | fuel_supply | coal | 2020 | 2.0344 | Price¦Primary Energy¦Coal
Downscaling[REMIND-MAgPIE 3.2-4.6] | Fragmented World | VNM | Price¦Primary Energy¦Coal | US$2010/GJ | Price¦Primary Energy¦Coal | fuel_supply | coal | 2025 | 2.2228 | Price¦Primary Energy¦Coal
Downscaling[REMIND-MAgPIE 3.2-4.6] | Fragmented World | VNM | Price¦Primary Energy¦Coal | US$2010/GJ | Price¦Primary Energy¦Coal | fuel_supply | coal | 2030 | 2.2627 | Price¦Primary Energy¦Coal
Downscaling[REMIND-MAgPIE 3.2-4.6] | Fragmented World | VNM | Price¦Primary Energy¦Coal | US$2010/GJ | Price¦Primary Energy¦Coal | fuel_supply | coal | 2035 | 2.2464 | Price¦Primary Energy¦Coal
Downscaling[REMIND-MAgPIE 3.2-4.6] | Fragmented World | VNM | Price¦Primary Energy¦Coal | US$2010/GJ | Price¦Primary Energy¦Coal | fuel_supply | coal | 2040 | 2.1067 | Price¦Primary Energy¦Coal
Downscaling[REMIND-MAgPIE 3.2-4.6] | Fragmented World | VNM | Price¦Primary Energy¦Coal | US$2010/GJ | Price¦Primary Energy¦Coal | fuel_supply | coal | 2045 | 2.0358 | Price¦Primary Energy¦Coal
Downscaling[REMIND-MAgPIE 3.2-4.6] | Fragmented World | VNM | Price¦Primary Energy¦Coal | US$2010/GJ | Price¦Primary Energy¦Coal | fuel_supply | coal | 2050 | 2.4772 | Price¦Primary Energy¦Coal
Downscaling[REMIND-MAgPIE 3.2-4.6] | Fragmented World | VNM | Price¦Primary Energy¦Gas | US$2010/GJ | Price¦Primary Energy¦Gas | fuel_supply | gas | 2020 | 3.9711 | Price¦Primary Energy¦Gas
Downscaling[REMIND-MAgPIE 3.2-4.6] | Fragmented World | VNM | Price¦Primary Energy¦Gas | US$2010/GJ | Price¦Primary Energy¦Gas | fuel_supply | gas | 2025 | 4.6647 | Price¦Primary Energy¦Gas
Downscaling[REMIND-MAgPIE 3.2-4.6] | Fragmented World | VNM | Price¦Primary Energy¦Gas | US$2010/GJ | Price¦Primary Energy¦Gas | fuel_supply | gas | 2030 | 4.6303 | Price¦Primary Energy¦Gas
Downscaling[REMIND-MAgPIE 3.2-4.6] | Fragmented World | VNM | Price¦Primary Energy¦Gas | US$2010/GJ | Price¦Primary Energy¦Gas | fuel_supply | gas | 2035 | 4.854 | Price¦Primary Energy¦Gas
Downscaling[REMIND-MAgPIE 3.2-4.6] | Fragmented World | VNM | Price¦Primary Energy¦Gas | US$2010/GJ | Price¦Primary Energy¦Gas | fuel_supply | gas | 2040 | 5.2447 | Price¦Primary Energy¦Gas
Downscaling[REMIND-MAgPIE 3.2-4.6] | Fragmented World | VNM | Price¦Primary Energy¦Gas | US$2010/GJ | Price¦Primary Energy¦Gas | fuel_supply | gas | 2045 | 5.5672 | Price¦Primary Energy¦Gas
Downscaling[REMIND-MAgPIE 3.2-4.6] | Fragmented World | VNM | Price¦Primary Energy¦Gas | US$2010/GJ | Price¦Primary Energy¦Gas | fuel_supply | gas | 2050 | 5.6393 | Price¦Primary Energy¦Gas
Downscaling[REMIND-MAgPIE 3.2-4.6] | Fragmented World | VNM | Price¦Secondary Energy¦Liquids¦Oil | US$2010/GJ | Price¦Secondary Energy¦Liquids¦Oil | fuel_supply | oil | 2020 | 62.461 | Price¦Secondary Energy¦Liquids¦Oil
Downscaling[REMIND-MAgPIE 3.2-4.6] | Fragmented World | VNM | Price¦Secondary Energy¦Liquids¦Oil | US$2010/GJ | Price¦Secondary Energy¦Liquids¦Oil | fuel_supply | oil | 2025 | 84.4892 | Price¦Secondary Energy¦Liquids¦Oil
Downscaling[REMIND-MAgPIE 3.2-4.6] | Fragmented World | VNM | Price¦Secondary Energy¦Liquids¦Oil | US$2010/GJ | Price¦Secondary Energy¦Liquids¦Oil | fuel_supply | oil | 2030 | 85.7295 | Price¦Secondary Energy¦Liquids¦Oil
Downscaling[REMIND-MAgPIE 3.2-4.6] | Fragmented World | VNM | Price¦Secondary Energy¦Liquids¦Oil | US$2010/GJ | Price¦Secondary Energy¦Liquids¦Oil | fuel_supply | oil | 2035 | 82.6286 | Price¦Secondary Energy¦Liquids¦Oil
Downscaling[REMIND-MAgPIE 3.2-4.6] | Fragmented World | VNM | Price¦Secondary Energy¦Liquids¦Oil | US$2010/GJ | Price¦Secondary Energy¦Liquids¦Oil | fuel_supply | oil | 2040 | 89.6844 | Price¦Secondary Energy¦Liquids¦Oil
Downscaling[REMIND-MAgPIE 3.2-4.6] | Fragmented World | VNM | Price¦Secondary Energy¦Liquids¦Oil | US$2010/GJ | Price¦Secondary Energy¦Liquids¦Oil | fuel_supply | oil | 2045 | 100.2325 | Price¦Secondary Energy¦Liquids¦Oil
Downscaling[REMIND-MAgPIE 3.2-4.6] | Fragmented World | VNM | Price¦Secondary Energy¦Liquids¦Oil | US$2010/GJ | Price¦Secondary Energy¦Liquids¦Oil | fuel_supply | oil | 2050 | 115.723 | Price¦Secondary Energy¦Liquids¦Oil
Downscaling[REMIND-MAgPIE 3.2-4.6] | Fragmented World | VNM | Emissions¦CO2 | Mt CO2/yr | Emissions¦CO2 | scenarios - CO2 abatement | CO2 | 2020 | 444.4142 | Emissions¦CO2
Downscaling[REMIND-MAgPIE 3.2-4.6] | Fragmented World | VNM | Emissions¦CO2 | Mt CO2/yr | Emissions¦CO2 | scenarios - CO2 abatement | CO2 | 2025 | 393.9583 | Emissions¦CO2
Downscaling[REMIND-MAgPIE 3.2-4.6] | Fragmented World | VNM | Emissions¦CO2 | Mt CO2/yr | Emissions¦CO2 | scenarios - CO2 abatement | CO2 | 2030 | 423.5083 | Emissions¦CO2
Downscaling[REMIND-MAgPIE 3.2-4.6] | Fragmented World | VNM | Emissions¦CO2 | Mt CO2/yr | Emissions¦CO2 | scenarios - CO2 abatement | CO2 | 2035 | 365.7358 | Emissions¦CO2
Downscaling[REMIND-MAgPIE 3.2-4.6] | Fragmented World | VNM | Emissions¦CO2 | Mt CO2/yr | Emissions¦CO2 | scenarios - CO2 abatement | CO2 | 2040 | 394.5905 | Emissions¦CO2
Downscaling[REMIND-MAgPIE 3.2-4.6] | Fragmented World | VNM | Emissions¦CO2 | Mt CO2/yr | Emissions¦CO2 | scenarios - CO2 abatement | CO2 | 2045 | 397.8256 | Emissions¦CO2
Downscaling[REMIND-MAgPIE 3.2-4.6] | Fragmented World | VNM | Emissions¦CO2 | Mt CO2/yr | Emissions¦CO2 | scenarios - CO2 abatement | CO2 | 2050 | 373.981 | Emissions¦CO2
Downscaling[REMIND-MAgPIE 3.2-4.6] | Fragmented World | VNM | Emissions¦CO2¦Energy | Mt CO2/yr | Emissions¦CO2¦Energy | scenarios - CO2 abatement | CO2 | 2020 | 292.4681 | Emissions¦CO2¦Energy
Downscaling[REMIND-MAgPIE 3.2-4.6] | Fragmented World | VNM | Emissions¦CO2¦Energy | Mt CO2/yr | Emissions¦CO2¦Energy | scenarios - CO2 abatement | CO2 | 2025 | 320.8629 | Emissions¦CO2¦Energy
Downscaling[REMIND-MAgPIE 3.2-4.6] | Fragmented World | VNM | Emissions¦CO2¦Energy | Mt CO2/yr | Emissions¦CO2¦Energy | scenarios - CO2 abatement | CO2 | 2030 | 348.4244 | Emissions¦CO2¦Energy
Downscaling[REMIND-MAgPIE 3.2-4.6] | Fragmented World | VNM | Emissions¦CO2¦Energy | Mt CO2/yr | Emissions¦CO2¦Energy | scenarios - CO2 abatement | CO2 | 2035 | 335.4305 | Emissions¦CO2¦Energy
Downscaling[REMIND-MAgPIE 3.2-4.6] | Fragmented World | VNM | Emissions¦CO2¦Energy | Mt CO2/yr | Emissions¦CO2¦Energy | scenarios - CO2 abatement | CO2 | 2040 | 366.963 | Emissions¦CO2¦Energy
Downscaling[REMIND-MAgPIE 3.2-4.6] | Fragmented World | VNM | Emissions¦CO2¦Energy | Mt CO2/yr | Emissions¦CO2¦Energy | scenarios - CO2 abatement | CO2 | 2045 | 377.0304 | Emissions¦CO2¦Energy
Downscaling[REMIND-MAgPIE 3.2-4.6] | Fragmented World | VNM | Emissions¦CO2¦Energy | Mt CO2/yr | Emissions¦CO2¦Energy | scenarios - CO2 abatement | CO2 | 2050 | 368.0386 | Emissions¦CO2¦Energy
Downscaling[REMIND-MAgPIE 3.2-4.6] | Low demand | VNM | Carbon Sequestration¦CCS | Mt CO2/yr | Carbon Sequestration¦CCS | CCS potential |  | 2020 | 0 | Carbon Sequestration¦CCS
Downscaling[REMIND-MAgPIE 3.2-4.6] | Low demand | VNM | Carbon Sequestration¦CCS | Mt CO2/yr | Carbon Sequestration¦CCS | CCS potential |  | 2025 | 0 | Carbon Sequestration¦CCS
Downscaling[REMIND-MAgPIE 3.2-4.6] | Low demand | VNM | Carbon Sequestration¦CCS | Mt CO2/yr | Carbon Sequestration¦CCS | CCS potential |  | 2030 | 0.1261 | Carbon Sequestration¦CCS
Downscaling[REMIND-MAgPIE 3.2-4.6] | Low demand | VNM | Carbon Sequestration¦CCS | Mt CO2/yr | Carbon Sequestration¦CCS | CCS potential |  | 2035 | 2.9245 | Carbon Sequestration¦CCS
Downscaling[REMIND-MAgPIE 3.2-4.6] | Low demand | VNM | Carbon Sequestration¦CCS | Mt CO2/yr | Carbon Sequestration¦CCS | CCS potential |  | 2040 | 8.0036 | Carbon Sequestration¦CCS
Downscaling[REMIND-MAgPIE 3.2-4.6] | Low demand | VNM | Carbon Sequestration¦CCS | Mt CO2/yr | Carbon Sequestration¦CCS | CCS potential |  | 2045 | 13.608 | Carbon Sequestration¦CCS
Downscaling[REMIND-MAgPIE 3.2-4.6] | Low demand | VNM | Carbon Sequestration¦CCS | Mt CO2/yr | Carbon Sequestration¦CCS | CCS potential |  | 2050 | 18.4829 | Carbon Sequestration¦CCS
Downscaling[REMIND-MAgPIE 3.2-4.6] | Low demand | VNM | Final Energy¦Industry¦Electricity | EJ/yr | Final Energy¦Industry¦Electricity | demand_projection | elc_industry | 2020 | 0.4029 | Final Energy¦Industry¦Electricity
Downscaling[REMIND-MAgPIE 3.2-4.6] | Low demand | VNM | Final Energy¦Industry¦Electricity | EJ/yr | Final Energy¦Industry¦Electricity | demand_projection | elc_industry | 2025 | 0.4868 | Final Energy¦Industry¦Electricity
Downscaling[REMIND-MAgPIE 3.2-4.6] | Low demand | VNM | Final Energy¦Industry¦Electricity | EJ/yr | Final Energy¦Industry¦Electricity | demand_projection | elc_industry | 2030 | 0.5151 | Final Energy¦Industry¦Electricity
Downscaling[REMIND-MAgPIE 3.2-4.6] | Low demand | VNM | Final Energy¦Industry¦Electricity | EJ/yr | Final Energy¦Industry¦Electricity | demand_projection | elc_industry | 2035 | 0.5379 | Final Energy¦Industry¦Electricity
Downscaling[REMIND-MAgPIE 3.2-4.6] | Low demand | VNM | Final Energy¦Industry¦Electricity | EJ/yr | Final Energy¦Industry¦Electricity | demand_projection | elc_industry | 2040 | 0.4994 | Final Energy¦Industry¦Electricity
Downscaling[REMIND-MAgPIE 3.2-4.6] | Low demand | VNM | Final Energy¦Industry¦Electricity | EJ/yr | Final Energy¦Industry¦Electricity | demand_projection | elc_industry | 2045 | 0.5015 | Final Energy¦Industry¦Electricity
Downscaling[REMIND-MAgPIE 3.2-4.6] | Low demand | VNM | Final Energy¦Industry¦Electricity | EJ/yr | Final Energy¦Industry¦Electricity | demand_projection | elc_industry | 2050 | 0.4701 | Final Energy¦Industry¦Electricity
Downscaling[REMIND-MAgPIE 3.2-4.6] | Low demand | VNM | Final Energy¦Residential and Commercial¦Electricity | EJ/yr | Final Energy¦Residential and Commercial¦Electricity | demand_projection | elc_buildings | 2020 | 0.2287 | Final Energy¦Residential and Commercial¦Electricity
Downscaling[REMIND-MAgPIE 3.2-4.6] | Low demand | VNM | Final Energy¦Residential and Commercial¦Electricity | EJ/yr | Final Energy¦Residential and Commercial¦Electricity | demand_projection | elc_buildings | 2025 | 0.3482 | Final Energy¦Residential and Commercial¦Electricity
Downscaling[REMIND-MAgPIE 3.2-4.6] | Low demand | VNM | Final Energy¦Residential and Commercial¦Electricity | EJ/yr | Final Energy¦Residential and Commercial¦Electricity | demand_projection | elc_buildings | 2030 | 0.4644 | Final Energy¦Residential and Commercial¦Electricity
Downscaling[REMIND-MAgPIE 3.2-4.6] | Low demand | VNM | Final Energy¦Residential and Commercial¦Electricity | EJ/yr | Final Energy¦Residential and Commercial¦Electricity | demand_projection | elc_buildings | 2035 | 0.6061 | Final Energy¦Residential and Commercial¦Electricity
Downscaling[REMIND-MAgPIE 3.2-4.6] | Low demand | VNM | Final Energy¦Residential and Commercial¦Electricity | EJ/yr | Final Energy¦Residential and Commercial¦Electricity | demand_projection | elc_buildings | 2040 | 0.7787 | Final Energy¦Residential and Commercial¦Electricity
Downscaling[REMIND-MAgPIE 3.2-4.6] | Low demand | VNM | Final Energy¦Residential and Commercial¦Electricity | EJ/yr | Final Energy¦Residential and Commercial¦Electricity | demand_projection | elc_buildings | 2045 | 0.9461 | Final Energy¦Residential and Commercial¦Electricity
Downscaling[REMIND-MAgPIE 3.2-4.6] | Low demand | VNM | Final Energy¦Residential and Commercial¦Electricity | EJ/yr | Final Energy¦Residential and Commercial¦Electricity | demand_projection | elc_buildings | 2050 | 1.111 | Final Energy¦Residential and Commercial¦Electricity
Downscaling[REMIND-MAgPIE 3.2-4.6] | Low demand | VNM | Final Energy¦Transportation¦Electricity | EJ/yr | Final Energy¦Transportation¦Electricity | demand_projection | elc_transport | 2020 | 0.0008 | Final Energy¦Transportation¦Electricity
Downscaling[REMIND-MAgPIE 3.2-4.6] | Low demand | VNM | Final Energy¦Transportation¦Electricity | EJ/yr | Final Energy¦Transportation¦Electricity | demand_projection | elc_transport | 2025 | 0.008 | Final Energy¦Transportation¦Electricity
Downscaling[REMIND-MAgPIE 3.2-4.6] | Low demand | VNM | Final Energy¦Transportation¦Electricity | EJ/yr | Final Energy¦Transportation¦Electricity | demand_projection | elc_transport | 2030 | 0.0521 | Final Energy¦Transportation¦Electricity
Downscaling[REMIND-MAgPIE 3.2-4.6] | Low demand | VNM | Final Energy¦Transportation¦Electricity | EJ/yr | Final Energy¦Transportation¦Electricity | demand_projection | elc_transport | 2035 | 0.1323 | Final Energy¦Transportation¦Electricity
Downscaling[REMIND-MAgPIE 3.2-4.6] | Low demand | VNM | Final Energy¦Transportation¦Electricity | EJ/yr | Final Energy¦Transportation¦Electricity | demand_projection | elc_transport | 2040 | 0.3269 | Final Energy¦Transportation¦Electricity
Downscaling[REMIND-MAgPIE 3.2-4.6] | Low demand | VNM | Final Energy¦Transportation¦Electricity | EJ/yr | Final Energy¦Transportation¦Electricity | demand_projection | elc_transport | 2045 | 0.4527 | Final Energy¦Transportation¦Electricity
Downscaling[REMIND-MAgPIE 3.2-4.6] | Low demand | VNM | Final Energy¦Transportation¦Electricity | EJ/yr | Final Energy¦Transportation¦Electricity | demand_projection | elc_transport | 2050 | 0.4706 | Final Energy¦Transportation¦Electricity
Downscaling[REMIND-MAgPIE 3.2-4.6] | Low demand | VNM | Secondary Energy¦Hydrogen | EJ/yr | Secondary Energy¦Hydrogen | demand_projection | hydrogen_allsect | 2020 | 0.0025 | Secondary Energy¦Hydrogen
Downscaling[REMIND-MAgPIE 3.2-4.6] | Low demand | VNM | Secondary Energy¦Hydrogen | EJ/yr | Secondary Energy¦Hydrogen | demand_projection | hydrogen_allsect | 2025 | 0.0126 | Secondary Energy¦Hydrogen
Downscaling[REMIND-MAgPIE 3.2-4.6] | Low demand | VNM | Secondary Energy¦Hydrogen | EJ/yr | Secondary Energy¦Hydrogen | demand_projection | hydrogen_allsect | 2030 | 0.0164 | Secondary Energy¦Hydrogen
Downscaling[REMIND-MAgPIE 3.2-4.6] | Low demand | VNM | Secondary Energy¦Hydrogen | EJ/yr | Secondary Energy¦Hydrogen | demand_projection | hydrogen_allsect | 2035 | 0.0215 | Secondary Energy¦Hydrogen
Downscaling[REMIND-MAgPIE 3.2-4.6] | Low demand | VNM | Secondary Energy¦Hydrogen | EJ/yr | Secondary Energy¦Hydrogen | demand_projection | hydrogen_allsect | 2040 | 0.026 | Secondary Energy¦Hydrogen
Downscaling[REMIND-MAgPIE 3.2-4.6] | Low demand | VNM | Secondary Energy¦Hydrogen | EJ/yr | Secondary Energy¦Hydrogen | demand_projection | hydrogen_allsect | 2045 | 0.0326 | Secondary Energy¦Hydrogen
Downscaling[REMIND-MAgPIE 3.2-4.6] | Low demand | VNM | Secondary Energy¦Hydrogen | EJ/yr | Secondary Energy¦Hydrogen | demand_projection | hydrogen_allsect | 2050 | 0.0426 | Secondary Energy¦Hydrogen
Downscaling[REMIND-MAgPIE 3.2-4.6] | Low demand | VNM | Secondary Energy¦Electricity¦Coal | EJ/yr | Secondary Energy¦Electricity¦Coal | elec_co2 |  | 2020 | 0.253 | Secondary Energy¦Electricity¦Coal | 94
Downscaling[REMIND-MAgPIE 3.2-4.6] | Low demand | VNM | Secondary Energy¦Electricity¦Coal | EJ/yr | Secondary Energy¦Electricity¦Coal | elec_co2 |  | 2025 | 0.2818 | Secondary Energy¦Electricity¦Coal | 94
Downscaling[REMIND-MAgPIE 3.2-4.6] | Low demand | VNM | Secondary Energy¦Electricity¦Coal | EJ/yr | Secondary Energy¦Electricity¦Coal | elec_co2 |  | 2030 | 0.0624 | Secondary Energy¦Electricity¦Coal | 94
Downscaling[REMIND-MAgPIE 3.2-4.6] | Low demand | VNM | Secondary Energy¦Electricity¦Coal | EJ/yr | Secondary Energy¦Electricity¦Coal | elec_co2 |  | 2035 | 0.0023 | Secondary Energy¦Electricity¦Coal | 94
Downscaling[REMIND-MAgPIE 3.2-4.6] | Low demand | VNM | Secondary Energy¦Electricity¦Coal | EJ/yr | Secondary Energy¦Electricity¦Coal | elec_co2 |  | 2040 | 0 | Secondary Energy¦Electricity¦Coal | 94
Downscaling[REMIND-MAgPIE 3.2-4.6] | Low demand | VNM | Secondary Energy¦Electricity¦Coal | EJ/yr | Secondary Energy¦Electricity¦Coal | elec_co2 |  | 2045 | 0 | Secondary Energy¦Electricity¦Coal | 94
Downscaling[REMIND-MAgPIE 3.2-4.6] | Low demand | VNM | Secondary Energy¦Electricity¦Coal | EJ/yr | Secondary Energy¦Electricity¦Coal | elec_co2 |  | 2050 | 0 | Secondary Energy¦Electricity¦Coal | 94
Downscaling[REMIND-MAgPIE 3.2-4.6] | Low demand | VNM | Secondary Energy¦Electricity¦Gas | EJ/yr | Secondary Energy¦Electricity¦Gas | elec_co2 |  | 2020 | 0.0907 | Secondary Energy¦Electricity¦Gas | 55
Downscaling[REMIND-MAgPIE 3.2-4.6] | Low demand | VNM | Secondary Energy¦Electricity¦Gas | EJ/yr | Secondary Energy¦Electricity¦Gas | elec_co2 |  | 2025 | 0.1352 | Secondary Energy¦Electricity¦Gas | 55
Downscaling[REMIND-MAgPIE 3.2-4.6] | Low demand | VNM | Secondary Energy¦Electricity¦Gas | EJ/yr | Secondary Energy¦Electricity¦Gas | elec_co2 |  | 2030 | 0.1603 | Secondary Energy¦Electricity¦Gas | 55
Downscaling[REMIND-MAgPIE 3.2-4.6] | Low demand | VNM | Secondary Energy¦Electricity¦Gas | EJ/yr | Secondary Energy¦Electricity¦Gas | elec_co2 |  | 2035 | 0.0857 | Secondary Energy¦Electricity¦Gas | 55
Downscaling[REMIND-MAgPIE 3.2-4.6] | Low demand | VNM | Secondary Energy¦Electricity¦Gas | EJ/yr | Secondary Energy¦Electricity¦Gas | elec_co2 |  | 2040 | 0.0193 | Secondary Energy¦Electricity¦Gas | 55
Downscaling[REMIND-MAgPIE 3.2-4.6] | Low demand | VNM | Secondary Energy¦Electricity¦Gas | EJ/yr | Secondary Energy¦Electricity¦Gas | elec_co2 |  | 2045 | 0.0121 | Secondary Energy¦Electricity¦Gas | 55
Downscaling[REMIND-MAgPIE 3.2-4.6] | Low demand | VNM | Secondary Energy¦Electricity¦Gas | EJ/yr | Secondary Energy¦Electricity¦Gas | elec_co2 |  | 2050 | 0.0058 | Secondary Energy¦Electricity¦Gas | 55
Downscaling[REMIND-MAgPIE 3.2-4.6] | Low demand | VNM | Secondary Energy¦Electricity¦Oil | EJ/yr | Secondary Energy¦Electricity¦Oil | elec_co2 |  | 2020 | 0.0104 | Secondary Energy¦Electricity¦Oil | 70
Downscaling[REMIND-MAgPIE 3.2-4.6] | Low demand | VNM | Secondary Energy¦Electricity¦Oil | EJ/yr | Secondary Energy¦Electricity¦Oil | elec_co2 |  | 2025 | 0.0096 | Secondary Energy¦Electricity¦Oil | 70
Downscaling[REMIND-MAgPIE 3.2-4.6] | Low demand | VNM | Secondary Energy¦Electricity¦Oil | EJ/yr | Secondary Energy¦Electricity¦Oil | elec_co2 |  | 2030 | 0.0044 | Secondary Energy¦Electricity¦Oil | 70
Downscaling[REMIND-MAgPIE 3.2-4.6] | Low demand | VNM | Secondary Energy¦Electricity¦Oil | EJ/yr | Secondary Energy¦Electricity¦Oil | elec_co2 |  | 2035 | 0 | Secondary Energy¦Electricity¦Oil | 70
Downscaling[REMIND-MAgPIE 3.2-4.6] | Low demand | VNM | Secondary Energy¦Electricity¦Oil | EJ/yr | Secondary Energy¦Electricity¦Oil | elec_co2 |  | 2040 | 0 | Secondary Energy¦Electricity¦Oil | 70
Downscaling[REMIND-MAgPIE 3.2-4.6] | Low demand | VNM | Secondary Energy¦Electricity¦Oil | EJ/yr | Secondary Energy¦Electricity¦Oil | elec_co2 |  | 2045 | 0 | Secondary Energy¦Electricity¦Oil | 70
Downscaling[REMIND-MAgPIE 3.2-4.6] | Low demand | VNM | Secondary Energy¦Electricity¦Oil | EJ/yr | Secondary Energy¦Electricity¦Oil | elec_co2 |  | 2050 | 0 | Secondary Energy¦Electricity¦Oil | 70
Downscaling[REMIND-MAgPIE 3.2-4.6] | Low demand | VNM | Price¦Primary Energy¦Biomass | US$2010/GJ | Price¦Primary Energy¦Biomass | fuel_supply | bioenergy | 2020 | 5.3799 | Price¦Primary Energy¦Biomass
Downscaling[REMIND-MAgPIE 3.2-4.6] | Low demand | VNM | Price¦Primary Energy¦Biomass | US$2010/GJ | Price¦Primary Energy¦Biomass | fuel_supply | bioenergy | 2025 | 5.7569 | Price¦Primary Energy¦Biomass
Downscaling[REMIND-MAgPIE 3.2-4.6] | Low demand | VNM | Price¦Primary Energy¦Biomass | US$2010/GJ | Price¦Primary Energy¦Biomass | fuel_supply | bioenergy | 2030 | 5.1041 | Price¦Primary Energy¦Biomass
Downscaling[REMIND-MAgPIE 3.2-4.6] | Low demand | VNM | Price¦Primary Energy¦Biomass | US$2010/GJ | Price¦Primary Energy¦Biomass | fuel_supply | bioenergy | 2035 | 7.4521 | Price¦Primary Energy¦Biomass
Downscaling[REMIND-MAgPIE 3.2-4.6] | Low demand | VNM | Price¦Primary Energy¦Biomass | US$2010/GJ | Price¦Primary Energy¦Biomass | fuel_supply | bioenergy | 2040 | 8.4009 | Price¦Primary Energy¦Biomass
Downscaling[REMIND-MAgPIE 3.2-4.6] | Low demand | VNM | Price¦Primary Energy¦Biomass | US$2010/GJ | Price¦Primary Energy¦Biomass | fuel_supply | bioenergy | 2045 | 10.0685 | Price¦Primary Energy¦Biomass
Downscaling[REMIND-MAgPIE 3.2-4.6] | Low demand | VNM | Price¦Primary Energy¦Biomass | US$2010/GJ | Price¦Primary Energy¦Biomass | fuel_supply | bioenergy | 2050 | 12.7988 | Price¦Primary Energy¦Biomass
Downscaling[REMIND-MAgPIE 3.2-4.6] | Low demand | VNM | Price¦Primary Energy¦Coal | US$2010/GJ | Price¦Primary Energy¦Coal | fuel_supply | coal | 2020 | 2.0344 | Price¦Primary Energy¦Coal
Downscaling[REMIND-MAgPIE 3.2-4.6] | Low demand | VNM | Price¦Primary Energy¦Coal | US$2010/GJ | Price¦Primary Energy¦Coal | fuel_supply | coal | 2025 | 2.3285 | Price¦Primary Energy¦Coal
Downscaling[REMIND-MAgPIE 3.2-4.6] | Low demand | VNM | Price¦Primary Energy¦Coal | US$2010/GJ | Price¦Primary Energy¦Coal | fuel_supply | coal | 2030 | 1.6288 | Price¦Primary Energy¦Coal
Downscaling[REMIND-MAgPIE 3.2-4.6] | Low demand | VNM | Price¦Primary Energy¦Coal | US$2010/GJ | Price¦Primary Energy¦Coal | fuel_supply | coal | 2035 | 1.2207 | Price¦Primary Energy¦Coal
Downscaling[REMIND-MAgPIE 3.2-4.6] | Low demand | VNM | Price¦Primary Energy¦Coal | US$2010/GJ | Price¦Primary Energy¦Coal | fuel_supply | coal | 2040 | 1.2602 | Price¦Primary Energy¦Coal
Downscaling[REMIND-MAgPIE 3.2-4.6] | Low demand | VNM | Price¦Primary Energy¦Coal | US$2010/GJ | Price¦Primary Energy¦Coal | fuel_supply | coal | 2045 | 1.1936 | Price¦Primary Energy¦Coal
Downscaling[REMIND-MAgPIE 3.2-4.6] | Low demand | VNM | Price¦Primary Energy¦Coal | US$2010/GJ | Price¦Primary Energy¦Coal | fuel_supply | coal | 2050 | 1.557 | Price¦Primary Energy¦Coal
Downscaling[REMIND-MAgPIE 3.2-4.6] | Low demand | VNM | Price¦Primary Energy¦Gas | US$2010/GJ | Price¦Primary Energy¦Gas | fuel_supply | gas | 2020 | 3.9711 | Price¦Primary Energy¦Gas
Downscaling[REMIND-MAgPIE 3.2-4.6] | Low demand | VNM | Price¦Primary Energy¦Gas | US$2010/GJ | Price¦Primary Energy¦Gas | fuel_supply | gas | 2025 | 4.6568 | Price¦Primary Energy¦Gas
Downscaling[REMIND-MAgPIE 3.2-4.6] | Low demand | VNM | Price¦Primary Energy¦Gas | US$2010/GJ | Price¦Primary Energy¦Gas | fuel_supply | gas | 2030 | 4.3352 | Price¦Primary Energy¦Gas
Downscaling[REMIND-MAgPIE 3.2-4.6] | Low demand | VNM | Price¦Primary Energy¦Gas | US$2010/GJ | Price¦Primary Energy¦Gas | fuel_supply | gas | 2035 | 5.2357 | Price¦Primary Energy¦Gas
Downscaling[REMIND-MAgPIE 3.2-4.6] | Low demand | VNM | Price¦Primary Energy¦Gas | US$2010/GJ | Price¦Primary Energy¦Gas | fuel_supply | gas | 2040 | 4.7106 | Price¦Primary Energy¦Gas
Downscaling[REMIND-MAgPIE 3.2-4.6] | Low demand | VNM | Price¦Primary Energy¦Gas | US$2010/GJ | Price¦Primary Energy¦Gas | fuel_supply | gas | 2045 | 4.1262 | Price¦Primary Energy¦Gas
Downscaling[REMIND-MAgPIE 3.2-4.6] | Low demand | VNM | Price¦Primary Energy¦Gas | US$2010/GJ | Price¦Primary Energy¦Gas | fuel_supply | gas | 2050 | 4.1033 | Price¦Primary Energy¦Gas
Downscaling[REMIND-MAgPIE 3.2-4.6] | Low demand | VNM | Price¦Secondary Energy¦Liquids¦Oil | US$2010/GJ | Price¦Secondary Energy¦Liquids¦Oil | fuel_supply | oil | 2020 | 62.461 | Price¦Secondary Energy¦Liquids¦Oil
Downscaling[REMIND-MAgPIE 3.2-4.6] | Low demand | VNM | Price¦Secondary Energy¦Liquids¦Oil | US$2010/GJ | Price¦Secondary Energy¦Liquids¦Oil | fuel_supply | oil | 2025 | 62.0253 | Price¦Secondary Energy¦Liquids¦Oil
Downscaling[REMIND-MAgPIE 3.2-4.6] | Low demand | VNM | Price¦Secondary Energy¦Liquids¦Oil | US$2010/GJ | Price¦Secondary Energy¦Liquids¦Oil | fuel_supply | oil | 2030 | 66.8694 | Price¦Secondary Energy¦Liquids¦Oil
Downscaling[REMIND-MAgPIE 3.2-4.6] | Low demand | VNM | Price¦Secondary Energy¦Liquids¦Oil | US$2010/GJ | Price¦Secondary Energy¦Liquids¦Oil | fuel_supply | oil | 2035 | 69.5087 | Price¦Secondary Energy¦Liquids¦Oil
Downscaling[REMIND-MAgPIE 3.2-4.6] | Low demand | VNM | Price¦Secondary Energy¦Liquids¦Oil | US$2010/GJ | Price¦Secondary Energy¦Liquids¦Oil | fuel_supply | oil | 2040 | 75.5667 | Price¦Secondary Energy¦Liquids¦Oil
Downscaling[REMIND-MAgPIE 3.2-4.6] | Low demand | VNM | Price¦Secondary Energy¦Liquids¦Oil | US$2010/GJ | Price¦Secondary Energy¦Liquids¦Oil | fuel_supply | oil | 2045 | 78.9002 | Price¦Secondary Energy¦Liquids¦Oil
Downscaling[REMIND-MAgPIE 3.2-4.6] | Low demand | VNM | Price¦Secondary Energy¦Liquids¦Oil | US$2010/GJ | Price¦Secondary Energy¦Liquids¦Oil | fuel_supply | oil | 2050 | 83.6981 | Price¦Secondary Energy¦Liquids¦Oil
Downscaling[REMIND-MAgPIE 3.2-4.6] | Low demand | VNM | Emissions¦CO2 | Mt CO2/yr | Emissions¦CO2 | scenarios - CO2 abatement | CO2 | 2020 | 447.0474 | Emissions¦CO2
Downscaling[REMIND-MAgPIE 3.2-4.6] | Low demand | VNM | Emissions¦CO2 | Mt CO2/yr | Emissions¦CO2 | scenarios - CO2 abatement | CO2 | 2025 | 380.8151 | Emissions¦CO2
Downscaling[REMIND-MAgPIE 3.2-4.6] | Low demand | VNM | Emissions¦CO2 | Mt CO2/yr | Emissions¦CO2 | scenarios - CO2 abatement | CO2 | 2030 | 233.7775 | Emissions¦CO2
Downscaling[REMIND-MAgPIE 3.2-4.6] | Low demand | VNM | Emissions¦CO2 | Mt CO2/yr | Emissions¦CO2 | scenarios - CO2 abatement | CO2 | 2035 | 98.7292 | Emissions¦CO2
Downscaling[REMIND-MAgPIE 3.2-4.6] | Low demand | VNM | Emissions¦CO2 | Mt CO2/yr | Emissions¦CO2 | scenarios - CO2 abatement | CO2 | 2040 | 34.7325 | Emissions¦CO2
Downscaling[REMIND-MAgPIE 3.2-4.6] | Low demand | VNM | Emissions¦CO2 | Mt CO2/yr | Emissions¦CO2 | scenarios - CO2 abatement | CO2 | 2045 | -21.1433 | Emissions¦CO2
Downscaling[REMIND-MAgPIE 3.2-4.6] | Low demand | VNM | Emissions¦CO2 | Mt CO2/yr | Emissions¦CO2 | scenarios - CO2 abatement | CO2 | 2050 | -64.0296 | Emissions¦CO2
Downscaling[REMIND-MAgPIE 3.2-4.6] | Low demand | VNM | Emissions¦CO2¦Energy | Mt CO2/yr | Emissions¦CO2¦Energy | scenarios - CO2 abatement | CO2 | 2020 | 295.2089 | Emissions¦CO2¦Energy
Downscaling[REMIND-MAgPIE 3.2-4.6] | Low demand | VNM | Emissions¦CO2¦Energy | Mt CO2/yr | Emissions¦CO2¦Energy | scenarios - CO2 abatement | CO2 | 2025 | 327.5251 | Emissions¦CO2¦Energy
Downscaling[REMIND-MAgPIE 3.2-4.6] | Low demand | VNM | Emissions¦CO2¦Energy | Mt CO2/yr | Emissions¦CO2¦Energy | scenarios - CO2 abatement | CO2 | 2030 | 200.8207 | Emissions¦CO2¦Energy
Downscaling[REMIND-MAgPIE 3.2-4.6] | Low demand | VNM | Emissions¦CO2¦Energy | Mt CO2/yr | Emissions¦CO2¦Energy | scenarios - CO2 abatement | CO2 | 2035 | 133.2875 | Emissions¦CO2¦Energy
Downscaling[REMIND-MAgPIE 3.2-4.6] | Low demand | VNM | Emissions¦CO2¦Energy | Mt CO2/yr | Emissions¦CO2¦Energy | scenarios - CO2 abatement | CO2 | 2040 | 90.5588 | Emissions¦CO2¦Energy
Downscaling[REMIND-MAgPIE 3.2-4.6] | Low demand | VNM | Emissions¦CO2¦Energy | Mt CO2/yr | Emissions¦CO2¦Energy | scenarios - CO2 abatement | CO2 | 2045 | 48.8551 | Emissions¦CO2¦Energy
Downscaling[REMIND-MAgPIE 3.2-4.6] | Low demand | VNM | Emissions¦CO2¦Energy | Mt CO2/yr | Emissions¦CO2¦Energy | scenarios - CO2 abatement | CO2 | 2050 | 21.887 | Emissions¦CO2¦Energy
Downscaling[REMIND-MAgPIE 3.2-4.6] | Nationally Determined Contributions (NDCs) | VNM | Carbon Sequestration¦CCS | Mt CO2/yr | Carbon Sequestration¦CCS | CCS potential |  | 2020 | 0 | Carbon Sequestration¦CCS
Downscaling[REMIND-MAgPIE 3.2-4.6] | Nationally Determined Contributions (NDCs) | VNM | Carbon Sequestration¦CCS | Mt CO2/yr | Carbon Sequestration¦CCS | CCS potential |  | 2025 | 0 | Carbon Sequestration¦CCS
Downscaling[REMIND-MAgPIE 3.2-4.6] | Nationally Determined Contributions (NDCs) | VNM | Carbon Sequestration¦CCS | Mt CO2/yr | Carbon Sequestration¦CCS | CCS potential |  | 2030 | 0 | Carbon Sequestration¦CCS
Downscaling[REMIND-MAgPIE 3.2-4.6] | Nationally Determined Contributions (NDCs) | VNM | Carbon Sequestration¦CCS | Mt CO2/yr | Carbon Sequestration¦CCS | CCS potential |  | 2035 | 0.012 | Carbon Sequestration¦CCS
Downscaling[REMIND-MAgPIE 3.2-4.6] | Nationally Determined Contributions (NDCs) | VNM | Carbon Sequestration¦CCS | Mt CO2/yr | Carbon Sequestration¦CCS | CCS potential |  | 2040 | 0.0144 | Carbon Sequestration¦CCS
Downscaling[REMIND-MAgPIE 3.2-4.6] | Nationally Determined Contributions (NDCs) | VNM | Carbon Sequestration¦CCS | Mt CO2/yr | Carbon Sequestration¦CCS | CCS potential |  | 2045 | 0.0146 | Carbon Sequestration¦CCS
Downscaling[REMIND-MAgPIE 3.2-4.6] | Nationally Determined Contributions (NDCs) | VNM | Carbon Sequestration¦CCS | Mt CO2/yr | Carbon Sequestration¦CCS | CCS potential |  | 2050 | 0.0193 | Carbon Sequestration¦CCS
Downscaling[REMIND-MAgPIE 3.2-4.6] | Nationally Determined Contributions (NDCs) | VNM | Final Energy¦Industry¦Electricity | EJ/yr | Final Energy¦Industry¦Electricity | demand_projection | elc_industry | 2020 | 0.3856 | Final Energy¦Industry¦Electricity
Downscaling[REMIND-MAgPIE 3.2-4.6] | Nationally Determined Contributions (NDCs) | VNM | Final Energy¦Industry¦Electricity | EJ/yr | Final Energy¦Industry¦Electricity | demand_projection | elc_industry | 2025 | 0.5515 | Final Energy¦Industry¦Electricity
Downscaling[REMIND-MAgPIE 3.2-4.6] | Nationally Determined Contributions (NDCs) | VNM | Final Energy¦Industry¦Electricity | EJ/yr | Final Energy¦Industry¦Electricity | demand_projection | elc_industry | 2030 | 0.796 | Final Energy¦Industry¦Electricity
Downscaling[REMIND-MAgPIE 3.2-4.6] | Nationally Determined Contributions (NDCs) | VNM | Final Energy¦Industry¦Electricity | EJ/yr | Final Energy¦Industry¦Electricity | demand_projection | elc_industry | 2035 | 0.9707 | Final Energy¦Industry¦Electricity
Downscaling[REMIND-MAgPIE 3.2-4.6] | Nationally Determined Contributions (NDCs) | VNM | Final Energy¦Industry¦Electricity | EJ/yr | Final Energy¦Industry¦Electricity | demand_projection | elc_industry | 2040 | 1.0443 | Final Energy¦Industry¦Electricity
Downscaling[REMIND-MAgPIE 3.2-4.6] | Nationally Determined Contributions (NDCs) | VNM | Final Energy¦Industry¦Electricity | EJ/yr | Final Energy¦Industry¦Electricity | demand_projection | elc_industry | 2045 | 1.1018 | Final Energy¦Industry¦Electricity
Downscaling[REMIND-MAgPIE 3.2-4.6] | Nationally Determined Contributions (NDCs) | VNM | Final Energy¦Industry¦Electricity | EJ/yr | Final Energy¦Industry¦Electricity | demand_projection | elc_industry | 2050 | 1.1352 | Final Energy¦Industry¦Electricity
Downscaling[REMIND-MAgPIE 3.2-4.6] | Nationally Determined Contributions (NDCs) | VNM | Final Energy¦Residential and Commercial¦Electricity | EJ/yr | Final Energy¦Residential and Commercial¦Electricity | demand_projection | elc_buildings | 2020 | 0.1964 | Final Energy¦Residential and Commercial¦Electricity
Downscaling[REMIND-MAgPIE 3.2-4.6] | Nationally Determined Contributions (NDCs) | VNM | Final Energy¦Residential and Commercial¦Electricity | EJ/yr | Final Energy¦Residential and Commercial¦Electricity | demand_projection | elc_buildings | 2025 | 0.2596 | Final Energy¦Residential and Commercial¦Electricity
Downscaling[REMIND-MAgPIE 3.2-4.6] | Nationally Determined Contributions (NDCs) | VNM | Final Energy¦Residential and Commercial¦Electricity | EJ/yr | Final Energy¦Residential and Commercial¦Electricity | demand_projection | elc_buildings | 2030 | 0.3816 | Final Energy¦Residential and Commercial¦Electricity
Downscaling[REMIND-MAgPIE 3.2-4.6] | Nationally Determined Contributions (NDCs) | VNM | Final Energy¦Residential and Commercial¦Electricity | EJ/yr | Final Energy¦Residential and Commercial¦Electricity | demand_projection | elc_buildings | 2035 | 0.5239 | Final Energy¦Residential and Commercial¦Electricity
Downscaling[REMIND-MAgPIE 3.2-4.6] | Nationally Determined Contributions (NDCs) | VNM | Final Energy¦Residential and Commercial¦Electricity | EJ/yr | Final Energy¦Residential and Commercial¦Electricity | demand_projection | elc_buildings | 2040 | 0.7326 | Final Energy¦Residential and Commercial¦Electricity
Downscaling[REMIND-MAgPIE 3.2-4.6] | Nationally Determined Contributions (NDCs) | VNM | Final Energy¦Residential and Commercial¦Electricity | EJ/yr | Final Energy¦Residential and Commercial¦Electricity | demand_projection | elc_buildings | 2045 | 0.8447 | Final Energy¦Residential and Commercial¦Electricity
Downscaling[REMIND-MAgPIE 3.2-4.6] | Nationally Determined Contributions (NDCs) | VNM | Final Energy¦Residential and Commercial¦Electricity | EJ/yr | Final Energy¦Residential and Commercial¦Electricity | demand_projection | elc_buildings | 2050 | 0.9713 | Final Energy¦Residential and Commercial¦Electricity
Downscaling[REMIND-MAgPIE 3.2-4.6] | Nationally Determined Contributions (NDCs) | VNM | Final Energy¦Transportation¦Electricity | EJ/yr | Final Energy¦Transportation¦Electricity | demand_projection | elc_transport | 2020 | 0.0004 | Final Energy¦Transportation¦Electricity
Downscaling[REMIND-MAgPIE 3.2-4.6] | Nationally Determined Contributions (NDCs) | VNM | Final Energy¦Transportation¦Electricity | EJ/yr | Final Energy¦Transportation¦Electricity | demand_projection | elc_transport | 2025 | 0.0049 | Final Energy¦Transportation¦Electricity
Downscaling[REMIND-MAgPIE 3.2-4.6] | Nationally Determined Contributions (NDCs) | VNM | Final Energy¦Transportation¦Electricity | EJ/yr | Final Energy¦Transportation¦Electricity | demand_projection | elc_transport | 2030 | 0.0238 | Final Energy¦Transportation¦Electricity
Downscaling[REMIND-MAgPIE 3.2-4.6] | Nationally Determined Contributions (NDCs) | VNM | Final Energy¦Transportation¦Electricity | EJ/yr | Final Energy¦Transportation¦Electricity | demand_projection | elc_transport | 2035 | 0.0709 | Final Energy¦Transportation¦Electricity
Downscaling[REMIND-MAgPIE 3.2-4.6] | Nationally Determined Contributions (NDCs) | VNM | Final Energy¦Transportation¦Electricity | EJ/yr | Final Energy¦Transportation¦Electricity | demand_projection | elc_transport | 2040 | 0.1948 | Final Energy¦Transportation¦Electricity
Downscaling[REMIND-MAgPIE 3.2-4.6] | Nationally Determined Contributions (NDCs) | VNM | Final Energy¦Transportation¦Electricity | EJ/yr | Final Energy¦Transportation¦Electricity | demand_projection | elc_transport | 2045 | 0.2548 | Final Energy¦Transportation¦Electricity
Downscaling[REMIND-MAgPIE 3.2-4.6] | Nationally Determined Contributions (NDCs) | VNM | Final Energy¦Transportation¦Electricity | EJ/yr | Final Energy¦Transportation¦Electricity | demand_projection | elc_transport | 2050 | 0.3124 | Final Energy¦Transportation¦Electricity
Downscaling[REMIND-MAgPIE 3.2-4.6] | Nationally Determined Contributions (NDCs) | VNM | Secondary Energy¦Hydrogen | EJ/yr | Secondary Energy¦Hydrogen | demand_projection | hydrogen_allsect | 2020 | 0.0024 | Secondary Energy¦Hydrogen
Downscaling[REMIND-MAgPIE 3.2-4.6] | Nationally Determined Contributions (NDCs) | VNM | Secondary Energy¦Hydrogen | EJ/yr | Secondary Energy¦Hydrogen | demand_projection | hydrogen_allsect | 2025 | 0.0141 | Secondary Energy¦Hydrogen
Downscaling[REMIND-MAgPIE 3.2-4.6] | Nationally Determined Contributions (NDCs) | VNM | Secondary Energy¦Hydrogen | EJ/yr | Secondary Energy¦Hydrogen | demand_projection | hydrogen_allsect | 2030 | 0.031 | Secondary Energy¦Hydrogen
Downscaling[REMIND-MAgPIE 3.2-4.6] | Nationally Determined Contributions (NDCs) | VNM | Secondary Energy¦Hydrogen | EJ/yr | Secondary Energy¦Hydrogen | demand_projection | hydrogen_allsect | 2035 | 0.0393 | Secondary Energy¦Hydrogen
Downscaling[REMIND-MAgPIE 3.2-4.6] | Nationally Determined Contributions (NDCs) | VNM | Secondary Energy¦Hydrogen | EJ/yr | Secondary Energy¦Hydrogen | demand_projection | hydrogen_allsect | 2040 | 0.0481 | Secondary Energy¦Hydrogen
Downscaling[REMIND-MAgPIE 3.2-4.6] | Nationally Determined Contributions (NDCs) | VNM | Secondary Energy¦Hydrogen | EJ/yr | Secondary Energy¦Hydrogen | demand_projection | hydrogen_allsect | 2045 | 0.0644 | Secondary Energy¦Hydrogen
Downscaling[REMIND-MAgPIE 3.2-4.6] | Nationally Determined Contributions (NDCs) | VNM | Secondary Energy¦Hydrogen | EJ/yr | Secondary Energy¦Hydrogen | demand_projection | hydrogen_allsect | 2050 | 0.0925 | Secondary Energy¦Hydrogen
Downscaling[REMIND-MAgPIE 3.2-4.6] | Nationally Determined Contributions (NDCs) | VNM | Secondary Energy¦Electricity¦Coal | EJ/yr | Secondary Energy¦Electricity¦Coal | elec_co2 |  | 2020 | 0.2305 | Secondary Energy¦Electricity¦Coal | 94
Downscaling[REMIND-MAgPIE 3.2-4.6] | Nationally Determined Contributions (NDCs) | VNM | Secondary Energy¦Electricity¦Coal | EJ/yr | Secondary Energy¦Electricity¦Coal | elec_co2 |  | 2025 | 0.2824 | Secondary Energy¦Electricity¦Coal | 94
Downscaling[REMIND-MAgPIE 3.2-4.6] | Nationally Determined Contributions (NDCs) | VNM | Secondary Energy¦Electricity¦Coal | EJ/yr | Secondary Energy¦Electricity¦Coal | elec_co2 |  | 2030 | 0.2702 | Secondary Energy¦Electricity¦Coal | 94
Downscaling[REMIND-MAgPIE 3.2-4.6] | Nationally Determined Contributions (NDCs) | VNM | Secondary Energy¦Electricity¦Coal | EJ/yr | Secondary Energy¦Electricity¦Coal | elec_co2 |  | 2035 | 0.0488 | Secondary Energy¦Electricity¦Coal | 94
Downscaling[REMIND-MAgPIE 3.2-4.6] | Nationally Determined Contributions (NDCs) | VNM | Secondary Energy¦Electricity¦Coal | EJ/yr | Secondary Energy¦Electricity¦Coal | elec_co2 |  | 2040 | 0.0017 | Secondary Energy¦Electricity¦Coal | 94
Downscaling[REMIND-MAgPIE 3.2-4.6] | Nationally Determined Contributions (NDCs) | VNM | Secondary Energy¦Electricity¦Coal | EJ/yr | Secondary Energy¦Electricity¦Coal | elec_co2 |  | 2045 | 0 | Secondary Energy¦Electricity¦Coal | 94
Downscaling[REMIND-MAgPIE 3.2-4.6] | Nationally Determined Contributions (NDCs) | VNM | Secondary Energy¦Electricity¦Coal | EJ/yr | Secondary Energy¦Electricity¦Coal | elec_co2 |  | 2050 | 0 | Secondary Energy¦Electricity¦Coal | 94
Downscaling[REMIND-MAgPIE 3.2-4.6] | Nationally Determined Contributions (NDCs) | VNM | Secondary Energy¦Electricity¦Gas | EJ/yr | Secondary Energy¦Electricity¦Gas | elec_co2 |  | 2020 | 0.0771 | Secondary Energy¦Electricity¦Gas | 55
Downscaling[REMIND-MAgPIE 3.2-4.6] | Nationally Determined Contributions (NDCs) | VNM | Secondary Energy¦Electricity¦Gas | EJ/yr | Secondary Energy¦Electricity¦Gas | elec_co2 |  | 2025 | 0.1246 | Secondary Energy¦Electricity¦Gas | 55
Downscaling[REMIND-MAgPIE 3.2-4.6] | Nationally Determined Contributions (NDCs) | VNM | Secondary Energy¦Electricity¦Gas | EJ/yr | Secondary Energy¦Electricity¦Gas | elec_co2 |  | 2030 | 0.1835 | Secondary Energy¦Electricity¦Gas | 55
Downscaling[REMIND-MAgPIE 3.2-4.6] | Nationally Determined Contributions (NDCs) | VNM | Secondary Energy¦Electricity¦Gas | EJ/yr | Secondary Energy¦Electricity¦Gas | elec_co2 |  | 2035 | 0.2031 | Secondary Energy¦Electricity¦Gas | 55
Downscaling[REMIND-MAgPIE 3.2-4.6] | Nationally Determined Contributions (NDCs) | VNM | Secondary Energy¦Electricity¦Gas | EJ/yr | Secondary Energy¦Electricity¦Gas | elec_co2 |  | 2040 | 0.16 | Secondary Energy¦Electricity¦Gas | 55
Downscaling[REMIND-MAgPIE 3.2-4.6] | Nationally Determined Contributions (NDCs) | VNM | Secondary Energy¦Electricity¦Gas | EJ/yr | Secondary Energy¦Electricity¦Gas | elec_co2 |  | 2045 | 0.077 | Secondary Energy¦Electricity¦Gas | 55
Downscaling[REMIND-MAgPIE 3.2-4.6] | Nationally Determined Contributions (NDCs) | VNM | Secondary Energy¦Electricity¦Gas | EJ/yr | Secondary Energy¦Electricity¦Gas | elec_co2 |  | 2050 | 0.0319 | Secondary Energy¦Electricity¦Gas | 55
Downscaling[REMIND-MAgPIE 3.2-4.6] | Nationally Determined Contributions (NDCs) | VNM | Secondary Energy¦Electricity¦Oil | EJ/yr | Secondary Energy¦Electricity¦Oil | elec_co2 |  | 2020 | 0.009 | Secondary Energy¦Electricity¦Oil | 70
Downscaling[REMIND-MAgPIE 3.2-4.6] | Nationally Determined Contributions (NDCs) | VNM | Secondary Energy¦Electricity¦Oil | EJ/yr | Secondary Energy¦Electricity¦Oil | elec_co2 |  | 2025 | 0.0085 | Secondary Energy¦Electricity¦Oil | 70
Downscaling[REMIND-MAgPIE 3.2-4.6] | Nationally Determined Contributions (NDCs) | VNM | Secondary Energy¦Electricity¦Oil | EJ/yr | Secondary Energy¦Electricity¦Oil | elec_co2 |  | 2030 | 0.0044 | Secondary Energy¦Electricity¦Oil | 70
Downscaling[REMIND-MAgPIE 3.2-4.6] | Nationally Determined Contributions (NDCs) | VNM | Secondary Energy¦Electricity¦Oil | EJ/yr | Secondary Energy¦Electricity¦Oil | elec_co2 |  | 2035 | 0 | Secondary Energy¦Electricity¦Oil | 70
Downscaling[REMIND-MAgPIE 3.2-4.6] | Nationally Determined Contributions (NDCs) | VNM | Secondary Energy¦Electricity¦Oil | EJ/yr | Secondary Energy¦Electricity¦Oil | elec_co2 |  | 2040 | 0 | Secondary Energy¦Electricity¦Oil | 70
Downscaling[REMIND-MAgPIE 3.2-4.6] | Nationally Determined Contributions (NDCs) | VNM | Secondary Energy¦Electricity¦Oil | EJ/yr | Secondary Energy¦Electricity¦Oil | elec_co2 |  | 2045 | 0 | Secondary Energy¦Electricity¦Oil | 70
Downscaling[REMIND-MAgPIE 3.2-4.6] | Nationally Determined Contributions (NDCs) | VNM | Secondary Energy¦Electricity¦Oil | EJ/yr | Secondary Energy¦Electricity¦Oil | elec_co2 |  | 2050 | 0 | Secondary Energy¦Electricity¦Oil | 70
Downscaling[REMIND-MAgPIE 3.2-4.6] | Nationally Determined Contributions (NDCs) | VNM | Price¦Primary Energy¦Biomass | US$2010/GJ | Price¦Primary Energy¦Biomass | fuel_supply | bioenergy | 2020 | 5.3799 | Price¦Primary Energy¦Biomass
Downscaling[REMIND-MAgPIE 3.2-4.6] | Nationally Determined Contributions (NDCs) | VNM | Price¦Primary Energy¦Biomass | US$2010/GJ | Price¦Primary Energy¦Biomass | fuel_supply | bioenergy | 2025 | 6.0409 | Price¦Primary Energy¦Biomass
Downscaling[REMIND-MAgPIE 3.2-4.6] | Nationally Determined Contributions (NDCs) | VNM | Price¦Primary Energy¦Biomass | US$2010/GJ | Price¦Primary Energy¦Biomass | fuel_supply | bioenergy | 2030 | 5.8961 | Price¦Primary Energy¦Biomass
Downscaling[REMIND-MAgPIE 3.2-4.6] | Nationally Determined Contributions (NDCs) | VNM | Price¦Primary Energy¦Biomass | US$2010/GJ | Price¦Primary Energy¦Biomass | fuel_supply | bioenergy | 2035 | 6.0401 | Price¦Primary Energy¦Biomass
Downscaling[REMIND-MAgPIE 3.2-4.6] | Nationally Determined Contributions (NDCs) | VNM | Price¦Primary Energy¦Biomass | US$2010/GJ | Price¦Primary Energy¦Biomass | fuel_supply | bioenergy | 2040 | 6.1913 | Price¦Primary Energy¦Biomass
Downscaling[REMIND-MAgPIE 3.2-4.6] | Nationally Determined Contributions (NDCs) | VNM | Price¦Primary Energy¦Biomass | US$2010/GJ | Price¦Primary Energy¦Biomass | fuel_supply | bioenergy | 2045 | 6.8758 | Price¦Primary Energy¦Biomass
Downscaling[REMIND-MAgPIE 3.2-4.6] | Nationally Determined Contributions (NDCs) | VNM | Price¦Primary Energy¦Biomass | US$2010/GJ | Price¦Primary Energy¦Biomass | fuel_supply | bioenergy | 2050 | 8.3551 | Price¦Primary Energy¦Biomass
Downscaling[REMIND-MAgPIE 3.2-4.6] | Nationally Determined Contributions (NDCs) | VNM | Price¦Primary Energy¦Coal | US$2010/GJ | Price¦Primary Energy¦Coal | fuel_supply | coal | 2020 | 2.0344 | Price¦Primary Energy¦Coal
Downscaling[REMIND-MAgPIE 3.2-4.6] | Nationally Determined Contributions (NDCs) | VNM | Price¦Primary Energy¦Coal | US$2010/GJ | Price¦Primary Energy¦Coal | fuel_supply | coal | 2025 | 2.1324 | Price¦Primary Energy¦Coal
Downscaling[REMIND-MAgPIE 3.2-4.6] | Nationally Determined Contributions (NDCs) | VNM | Price¦Primary Energy¦Coal | US$2010/GJ | Price¦Primary Energy¦Coal | fuel_supply | coal | 2030 | 2.088 | Price¦Primary Energy¦Coal
Downscaling[REMIND-MAgPIE 3.2-4.6] | Nationally Determined Contributions (NDCs) | VNM | Price¦Primary Energy¦Coal | US$2010/GJ | Price¦Primary Energy¦Coal | fuel_supply | coal | 2035 | 2.0799 | Price¦Primary Energy¦Coal
Downscaling[REMIND-MAgPIE 3.2-4.6] | Nationally Determined Contributions (NDCs) | VNM | Price¦Primary Energy¦Coal | US$2010/GJ | Price¦Primary Energy¦Coal | fuel_supply | coal | 2040 | 1.9486 | Price¦Primary Energy¦Coal
Downscaling[REMIND-MAgPIE 3.2-4.6] | Nationally Determined Contributions (NDCs) | VNM | Price¦Primary Energy¦Coal | US$2010/GJ | Price¦Primary Energy¦Coal | fuel_supply | coal | 2045 | 1.8346 | Price¦Primary Energy¦Coal
Downscaling[REMIND-MAgPIE 3.2-4.6] | Nationally Determined Contributions (NDCs) | VNM | Price¦Primary Energy¦Coal | US$2010/GJ | Price¦Primary Energy¦Coal | fuel_supply | coal | 2050 | 1.9253 | Price¦Primary Energy¦Coal
Downscaling[REMIND-MAgPIE 3.2-4.6] | Nationally Determined Contributions (NDCs) | VNM | Price¦Primary Energy¦Gas | US$2010/GJ | Price¦Primary Energy¦Gas | fuel_supply | gas | 2020 | 3.9711 | Price¦Primary Energy¦Gas
Downscaling[REMIND-MAgPIE 3.2-4.6] | Nationally Determined Contributions (NDCs) | VNM | Price¦Primary Energy¦Gas | US$2010/GJ | Price¦Primary Energy¦Gas | fuel_supply | gas | 2025 | 4.541 | Price¦Primary Energy¦Gas
Downscaling[REMIND-MAgPIE 3.2-4.6] | Nationally Determined Contributions (NDCs) | VNM | Price¦Primary Energy¦Gas | US$2010/GJ | Price¦Primary Energy¦Gas | fuel_supply | gas | 2030 | 4.3304 | Price¦Primary Energy¦Gas
Downscaling[REMIND-MAgPIE 3.2-4.6] | Nationally Determined Contributions (NDCs) | VNM | Price¦Primary Energy¦Gas | US$2010/GJ | Price¦Primary Energy¦Gas | fuel_supply | gas | 2035 | 4.7696 | Price¦Primary Energy¦Gas
Downscaling[REMIND-MAgPIE 3.2-4.6] | Nationally Determined Contributions (NDCs) | VNM | Price¦Primary Energy¦Gas | US$2010/GJ | Price¦Primary Energy¦Gas | fuel_supply | gas | 2040 | 5.0737 | Price¦Primary Energy¦Gas
Downscaling[REMIND-MAgPIE 3.2-4.6] | Nationally Determined Contributions (NDCs) | VNM | Price¦Primary Energy¦Gas | US$2010/GJ | Price¦Primary Energy¦Gas | fuel_supply | gas | 2045 | 5.4085 | Price¦Primary Energy¦Gas
Downscaling[REMIND-MAgPIE 3.2-4.6] | Nationally Determined Contributions (NDCs) | VNM | Price¦Primary Energy¦Gas | US$2010/GJ | Price¦Primary Energy¦Gas | fuel_supply | gas | 2050 | 5.3735 | Price¦Primary Energy¦Gas
Downscaling[REMIND-MAgPIE 3.2-4.6] | Nationally Determined Contributions (NDCs) | VNM | Price¦Secondary Energy¦Liquids¦Oil | US$2010/GJ | Price¦Secondary Energy¦Liquids¦Oil | fuel_supply | oil | 2020 | 62.461 | Price¦Secondary Energy¦Liquids¦Oil
Downscaling[REMIND-MAgPIE 3.2-4.6] | Nationally Determined Contributions (NDCs) | VNM | Price¦Secondary Energy¦Liquids¦Oil | US$2010/GJ | Price¦Secondary Energy¦Liquids¦Oil | fuel_supply | oil | 2025 | 82.8608 | Price¦Secondary Energy¦Liquids¦Oil
Downscaling[REMIND-MAgPIE 3.2-4.6] | Nationally Determined Contributions (NDCs) | VNM | Price¦Secondary Energy¦Liquids¦Oil | US$2010/GJ | Price¦Secondary Energy¦Liquids¦Oil | fuel_supply | oil | 2030 | 83.4432 | Price¦Secondary Energy¦Liquids¦Oil
Downscaling[REMIND-MAgPIE 3.2-4.6] | Nationally Determined Contributions (NDCs) | VNM | Price¦Secondary Energy¦Liquids¦Oil | US$2010/GJ | Price¦Secondary Energy¦Liquids¦Oil | fuel_supply | oil | 2035 | 82.6003 | Price¦Secondary Energy¦Liquids¦Oil
Downscaling[REMIND-MAgPIE 3.2-4.6] | Nationally Determined Contributions (NDCs) | VNM | Price¦Secondary Energy¦Liquids¦Oil | US$2010/GJ | Price¦Secondary Energy¦Liquids¦Oil | fuel_supply | oil | 2040 | 90.4616 | Price¦Secondary Energy¦Liquids¦Oil
Downscaling[REMIND-MAgPIE 3.2-4.6] | Nationally Determined Contributions (NDCs) | VNM | Price¦Secondary Energy¦Liquids¦Oil | US$2010/GJ | Price¦Secondary Energy¦Liquids¦Oil | fuel_supply | oil | 2045 | 103.6462 | Price¦Secondary Energy¦Liquids¦Oil
Downscaling[REMIND-MAgPIE 3.2-4.6] | Nationally Determined Contributions (NDCs) | VNM | Price¦Secondary Energy¦Liquids¦Oil | US$2010/GJ | Price¦Secondary Energy¦Liquids¦Oil | fuel_supply | oil | 2050 | 116.6317 | Price¦Secondary Energy¦Liquids¦Oil
Downscaling[REMIND-MAgPIE 3.2-4.6] | Nationally Determined Contributions (NDCs) | VNM | Emissions¦CO2 | Mt CO2/yr | Emissions¦CO2 | scenarios - CO2 abatement | CO2 | 2020 | 443.0856 | Emissions¦CO2
Downscaling[REMIND-MAgPIE 3.2-4.6] | Nationally Determined Contributions (NDCs) | VNM | Emissions¦CO2 | Mt CO2/yr | Emissions¦CO2 | scenarios - CO2 abatement | CO2 | 2025 | 373.0234 | Emissions¦CO2
Downscaling[REMIND-MAgPIE 3.2-4.6] | Nationally Determined Contributions (NDCs) | VNM | Emissions¦CO2 | Mt CO2/yr | Emissions¦CO2 | scenarios - CO2 abatement | CO2 | 2030 | 377.9675 | Emissions¦CO2
Downscaling[REMIND-MAgPIE 3.2-4.6] | Nationally Determined Contributions (NDCs) | VNM | Emissions¦CO2 | Mt CO2/yr | Emissions¦CO2 | scenarios - CO2 abatement | CO2 | 2035 | 302.5313 | Emissions¦CO2
Downscaling[REMIND-MAgPIE 3.2-4.6] | Nationally Determined Contributions (NDCs) | VNM | Emissions¦CO2 | Mt CO2/yr | Emissions¦CO2 | scenarios - CO2 abatement | CO2 | 2040 | 275.9753 | Emissions¦CO2
Downscaling[REMIND-MAgPIE 3.2-4.6] | Nationally Determined Contributions (NDCs) | VNM | Emissions¦CO2 | Mt CO2/yr | Emissions¦CO2 | scenarios - CO2 abatement | CO2 | 2045 | 258.3317 | Emissions¦CO2
Downscaling[REMIND-MAgPIE 3.2-4.6] | Nationally Determined Contributions (NDCs) | VNM | Emissions¦CO2 | Mt CO2/yr | Emissions¦CO2 | scenarios - CO2 abatement | CO2 | 2050 | 242.6534 | Emissions¦CO2
Downscaling[REMIND-MAgPIE 3.2-4.6] | Nationally Determined Contributions (NDCs) | VNM | Emissions¦CO2¦Energy | Mt CO2/yr | Emissions¦CO2¦Energy | scenarios - CO2 abatement | CO2 | 2020 | 291.1381 | Emissions¦CO2¦Energy
Downscaling[REMIND-MAgPIE 3.2-4.6] | Nationally Determined Contributions (NDCs) | VNM | Emissions¦CO2¦Energy | Mt CO2/yr | Emissions¦CO2¦Energy | scenarios - CO2 abatement | CO2 | 2025 | 314.6906 | Emissions¦CO2¦Energy
Downscaling[REMIND-MAgPIE 3.2-4.6] | Nationally Determined Contributions (NDCs) | VNM | Emissions¦CO2¦Energy | Mt CO2/yr | Emissions¦CO2¦Energy | scenarios - CO2 abatement | CO2 | 2030 | 327.3539 | Emissions¦CO2¦Energy
Downscaling[REMIND-MAgPIE 3.2-4.6] | Nationally Determined Contributions (NDCs) | VNM | Emissions¦CO2¦Energy | Mt CO2/yr | Emissions¦CO2¦Energy | scenarios - CO2 abatement | CO2 | 2035 | 260.7412 | Emissions¦CO2¦Energy
Downscaling[REMIND-MAgPIE 3.2-4.6] | Nationally Determined Contributions (NDCs) | VNM | Emissions¦CO2¦Energy | Mt CO2/yr | Emissions¦CO2¦Energy | scenarios - CO2 abatement | CO2 | 2040 | 245.4455 | Emissions¦CO2¦Energy
Downscaling[REMIND-MAgPIE 3.2-4.6] | Nationally Determined Contributions (NDCs) | VNM | Emissions¦CO2¦Energy | Mt CO2/yr | Emissions¦CO2¦Energy | scenarios - CO2 abatement | CO2 | 2045 | 238.2615 | Emissions¦CO2¦Energy
Downscaling[REMIND-MAgPIE 3.2-4.6] | Nationally Determined Contributions (NDCs) | VNM | Emissions¦CO2¦Energy | Mt CO2/yr | Emissions¦CO2¦Energy | scenarios - CO2 abatement | CO2 | 2050 | 231.4807 | Emissions¦CO2¦Energy
Downscaling[REMIND-MAgPIE 3.2-4.6] | Net Zero 2050 | VNM | Carbon Sequestration¦CCS | Mt CO2/yr | Carbon Sequestration¦CCS | CCS potential |  | 2020 | 0 | Carbon Sequestration¦CCS
Downscaling[REMIND-MAgPIE 3.2-4.6] | Net Zero 2050 | VNM | Carbon Sequestration¦CCS | Mt CO2/yr | Carbon Sequestration¦CCS | CCS potential |  | 2025 | 0.013 | Carbon Sequestration¦CCS
Downscaling[REMIND-MAgPIE 3.2-4.6] | Net Zero 2050 | VNM | Carbon Sequestration¦CCS | Mt CO2/yr | Carbon Sequestration¦CCS | CCS potential |  | 2030 | 0.5834 | Carbon Sequestration¦CCS
Downscaling[REMIND-MAgPIE 3.2-4.6] | Net Zero 2050 | VNM | Carbon Sequestration¦CCS | Mt CO2/yr | Carbon Sequestration¦CCS | CCS potential |  | 2035 | 4.0519 | Carbon Sequestration¦CCS
Downscaling[REMIND-MAgPIE 3.2-4.6] | Net Zero 2050 | VNM | Carbon Sequestration¦CCS | Mt CO2/yr | Carbon Sequestration¦CCS | CCS potential |  | 2040 | 11.4299 | Carbon Sequestration¦CCS
Downscaling[REMIND-MAgPIE 3.2-4.6] | Net Zero 2050 | VNM | Carbon Sequestration¦CCS | Mt CO2/yr | Carbon Sequestration¦CCS | CCS potential |  | 2045 | 20.3627 | Carbon Sequestration¦CCS
Downscaling[REMIND-MAgPIE 3.2-4.6] | Net Zero 2050 | VNM | Carbon Sequestration¦CCS | Mt CO2/yr | Carbon Sequestration¦CCS | CCS potential |  | 2050 | 24.5529 | Carbon Sequestration¦CCS
Downscaling[REMIND-MAgPIE 3.2-4.6] | Net Zero 2050 | VNM | Final Energy¦Industry¦Electricity | EJ/yr | Final Energy¦Industry¦Electricity | demand_projection | elc_industry | 2020 | 0.3747 | Final Energy¦Industry¦Electricity
Downscaling[REMIND-MAgPIE 3.2-4.6] | Net Zero 2050 | VNM | Final Energy¦Industry¦Electricity | EJ/yr | Final Energy¦Industry¦Electricity | demand_projection | elc_industry | 2025 | 0.5317 | Final Energy¦Industry¦Electricity
Downscaling[REMIND-MAgPIE 3.2-4.6] | Net Zero 2050 | VNM | Final Energy¦Industry¦Electricity | EJ/yr | Final Energy¦Industry¦Electricity | demand_projection | elc_industry | 2030 | 0.7482 | Final Energy¦Industry¦Electricity
Downscaling[REMIND-MAgPIE 3.2-4.6] | Net Zero 2050 | VNM | Final Energy¦Industry¦Electricity | EJ/yr | Final Energy¦Industry¦Electricity | demand_projection | elc_industry | 2035 | 0.8949 | Final Energy¦Industry¦Electricity
Downscaling[REMIND-MAgPIE 3.2-4.6] | Net Zero 2050 | VNM | Final Energy¦Industry¦Electricity | EJ/yr | Final Energy¦Industry¦Electricity | demand_projection | elc_industry | 2040 | 1.0098 | Final Energy¦Industry¦Electricity
Downscaling[REMIND-MAgPIE 3.2-4.6] | Net Zero 2050 | VNM | Final Energy¦Industry¦Electricity | EJ/yr | Final Energy¦Industry¦Electricity | demand_projection | elc_industry | 2045 | 1.1409 | Final Energy¦Industry¦Electricity
Downscaling[REMIND-MAgPIE 3.2-4.6] | Net Zero 2050 | VNM | Final Energy¦Industry¦Electricity | EJ/yr | Final Energy¦Industry¦Electricity | demand_projection | elc_industry | 2050 | 1.1386 | Final Energy¦Industry¦Electricity
Downscaling[REMIND-MAgPIE 3.2-4.6] | Net Zero 2050 | VNM | Final Energy¦Residential and Commercial¦Electricity | EJ/yr | Final Energy¦Residential and Commercial¦Electricity | demand_projection | elc_buildings | 2020 | 0.1936 | Final Energy¦Residential and Commercial¦Electricity
Downscaling[REMIND-MAgPIE 3.2-4.6] | Net Zero 2050 | VNM | Final Energy¦Residential and Commercial¦Electricity | EJ/yr | Final Energy¦Residential and Commercial¦Electricity | demand_projection | elc_buildings | 2025 | 0.2605 | Final Energy¦Residential and Commercial¦Electricity
Downscaling[REMIND-MAgPIE 3.2-4.6] | Net Zero 2050 | VNM | Final Energy¦Residential and Commercial¦Electricity | EJ/yr | Final Energy¦Residential and Commercial¦Electricity | demand_projection | elc_buildings | 2030 | 0.3657 | Final Energy¦Residential and Commercial¦Electricity
Downscaling[REMIND-MAgPIE 3.2-4.6] | Net Zero 2050 | VNM | Final Energy¦Residential and Commercial¦Electricity | EJ/yr | Final Energy¦Residential and Commercial¦Electricity | demand_projection | elc_buildings | 2035 | 0.4841 | Final Energy¦Residential and Commercial¦Electricity
Downscaling[REMIND-MAgPIE 3.2-4.6] | Net Zero 2050 | VNM | Final Energy¦Residential and Commercial¦Electricity | EJ/yr | Final Energy¦Residential and Commercial¦Electricity | demand_projection | elc_buildings | 2040 | 0.7112 | Final Energy¦Residential and Commercial¦Electricity
Downscaling[REMIND-MAgPIE 3.2-4.6] | Net Zero 2050 | VNM | Final Energy¦Residential and Commercial¦Electricity | EJ/yr | Final Energy¦Residential and Commercial¦Electricity | demand_projection | elc_buildings | 2045 | 0.9061 | Final Energy¦Residential and Commercial¦Electricity
Downscaling[REMIND-MAgPIE 3.2-4.6] | Net Zero 2050 | VNM | Final Energy¦Residential and Commercial¦Electricity | EJ/yr | Final Energy¦Residential and Commercial¦Electricity | demand_projection | elc_buildings | 2050 | 1.06 | Final Energy¦Residential and Commercial¦Electricity
Downscaling[REMIND-MAgPIE 3.2-4.6] | Net Zero 2050 | VNM | Final Energy¦Transportation¦Electricity | EJ/yr | Final Energy¦Transportation¦Electricity | demand_projection | elc_transport | 2020 | 0.0004 | Final Energy¦Transportation¦Electricity
Downscaling[REMIND-MAgPIE 3.2-4.6] | Net Zero 2050 | VNM | Final Energy¦Transportation¦Electricity | EJ/yr | Final Energy¦Transportation¦Electricity | demand_projection | elc_transport | 2025 | 0.0038 | Final Energy¦Transportation¦Electricity
Downscaling[REMIND-MAgPIE 3.2-4.6] | Net Zero 2050 | VNM | Final Energy¦Transportation¦Electricity | EJ/yr | Final Energy¦Transportation¦Electricity | demand_projection | elc_transport | 2030 | 0.0242 | Final Energy¦Transportation¦Electricity
Downscaling[REMIND-MAgPIE 3.2-4.6] | Net Zero 2050 | VNM | Final Energy¦Transportation¦Electricity | EJ/yr | Final Energy¦Transportation¦Electricity | demand_projection | elc_transport | 2035 | 0.0796 | Final Energy¦Transportation¦Electricity
Downscaling[REMIND-MAgPIE 3.2-4.6] | Net Zero 2050 | VNM | Final Energy¦Transportation¦Electricity | EJ/yr | Final Energy¦Transportation¦Electricity | demand_projection | elc_transport | 2040 | 0.2404 | Final Energy¦Transportation¦Electricity
Downscaling[REMIND-MAgPIE 3.2-4.6] | Net Zero 2050 | VNM | Final Energy¦Transportation¦Electricity | EJ/yr | Final Energy¦Transportation¦Electricity | demand_projection | elc_transport | 2045 | 0.3599 | Final Energy¦Transportation¦Electricity
Downscaling[REMIND-MAgPIE 3.2-4.6] | Net Zero 2050 | VNM | Final Energy¦Transportation¦Electricity | EJ/yr | Final Energy¦Transportation¦Electricity | demand_projection | elc_transport | 2050 | 0.4571 | Final Energy¦Transportation¦Electricity
Downscaling[REMIND-MAgPIE 3.2-4.6] | Net Zero 2050 | VNM | Secondary Energy¦Hydrogen | EJ/yr | Secondary Energy¦Hydrogen | demand_projection | hydrogen_allsect | 2020 | 0.0025 | Secondary Energy¦Hydrogen
Downscaling[REMIND-MAgPIE 3.2-4.6] | Net Zero 2050 | VNM | Secondary Energy¦Hydrogen | EJ/yr | Secondary Energy¦Hydrogen | demand_projection | hydrogen_allsect | 2025 | 0.0135 | Secondary Energy¦Hydrogen
Downscaling[REMIND-MAgPIE 3.2-4.6] | Net Zero 2050 | VNM | Secondary Energy¦Hydrogen | EJ/yr | Secondary Energy¦Hydrogen | demand_projection | hydrogen_allsect | 2030 | 0.0289 | Secondary Energy¦Hydrogen
Downscaling[REMIND-MAgPIE 3.2-4.6] | Net Zero 2050 | VNM | Secondary Energy¦Hydrogen | EJ/yr | Secondary Energy¦Hydrogen | demand_projection | hydrogen_allsect | 2035 | 0.0461 | Secondary Energy¦Hydrogen
Downscaling[REMIND-MAgPIE 3.2-4.6] | Net Zero 2050 | VNM | Secondary Energy¦Hydrogen | EJ/yr | Secondary Energy¦Hydrogen | demand_projection | hydrogen_allsect | 2040 | 0.0816 | Secondary Energy¦Hydrogen
Downscaling[REMIND-MAgPIE 3.2-4.6] | Net Zero 2050 | VNM | Secondary Energy¦Hydrogen | EJ/yr | Secondary Energy¦Hydrogen | demand_projection | hydrogen_allsect | 2045 | 0.1212 | Secondary Energy¦Hydrogen
Downscaling[REMIND-MAgPIE 3.2-4.6] | Net Zero 2050 | VNM | Secondary Energy¦Hydrogen | EJ/yr | Secondary Energy¦Hydrogen | demand_projection | hydrogen_allsect | 2050 | 0.1673 | Secondary Energy¦Hydrogen
Downscaling[REMIND-MAgPIE 3.2-4.6] | Net Zero 2050 | VNM | Secondary Energy¦Electricity¦Coal | EJ/yr | Secondary Energy¦Electricity¦Coal | elec_co2 |  | 2020 | 0.2287 | Secondary Energy¦Electricity¦Coal | 94
Downscaling[REMIND-MAgPIE 3.2-4.6] | Net Zero 2050 | VNM | Secondary Energy¦Electricity¦Coal | EJ/yr | Secondary Energy¦Electricity¦Coal | elec_co2 |  | 2025 | 0.2586 | Secondary Energy¦Electricity¦Coal | 94
Downscaling[REMIND-MAgPIE 3.2-4.6] | Net Zero 2050 | VNM | Secondary Energy¦Electricity¦Coal | EJ/yr | Secondary Energy¦Electricity¦Coal | elec_co2 |  | 2030 | 0.0491 | Secondary Energy¦Electricity¦Coal | 94
Downscaling[REMIND-MAgPIE 3.2-4.6] | Net Zero 2050 | VNM | Secondary Energy¦Electricity¦Coal | EJ/yr | Secondary Energy¦Electricity¦Coal | elec_co2 |  | 2035 | 0.0007 | Secondary Energy¦Electricity¦Coal | 94
Downscaling[REMIND-MAgPIE 3.2-4.6] | Net Zero 2050 | VNM | Secondary Energy¦Electricity¦Coal | EJ/yr | Secondary Energy¦Electricity¦Coal | elec_co2 |  | 2040 | 0 | Secondary Energy¦Electricity¦Coal | 94
Downscaling[REMIND-MAgPIE 3.2-4.6] | Net Zero 2050 | VNM | Secondary Energy¦Electricity¦Coal | EJ/yr | Secondary Energy¦Electricity¦Coal | elec_co2 |  | 2045 | 0 | Secondary Energy¦Electricity¦Coal | 94
Downscaling[REMIND-MAgPIE 3.2-4.6] | Net Zero 2050 | VNM | Secondary Energy¦Electricity¦Coal | EJ/yr | Secondary Energy¦Electricity¦Coal | elec_co2 |  | 2050 | 0 | Secondary Energy¦Electricity¦Coal | 94
Downscaling[REMIND-MAgPIE 3.2-4.6] | Net Zero 2050 | VNM | Secondary Energy¦Electricity¦Gas | EJ/yr | Secondary Energy¦Electricity¦Gas | elec_co2 |  | 2020 | 0.0775 | Secondary Energy¦Electricity¦Gas | 55
Downscaling[REMIND-MAgPIE 3.2-4.6] | Net Zero 2050 | VNM | Secondary Energy¦Electricity¦Gas | EJ/yr | Secondary Energy¦Electricity¦Gas | elec_co2 |  | 2025 | 0.1235 | Secondary Energy¦Electricity¦Gas | 55
Downscaling[REMIND-MAgPIE 3.2-4.6] | Net Zero 2050 | VNM | Secondary Energy¦Electricity¦Gas | EJ/yr | Secondary Energy¦Electricity¦Gas | elec_co2 |  | 2030 | 0.1627 | Secondary Energy¦Electricity¦Gas | 55
Downscaling[REMIND-MAgPIE 3.2-4.6] | Net Zero 2050 | VNM | Secondary Energy¦Electricity¦Gas | EJ/yr | Secondary Energy¦Electricity¦Gas | elec_co2 |  | 2035 | 0.0831 | Secondary Energy¦Electricity¦Gas | 55
Downscaling[REMIND-MAgPIE 3.2-4.6] | Net Zero 2050 | VNM | Secondary Energy¦Electricity¦Gas | EJ/yr | Secondary Energy¦Electricity¦Gas | elec_co2 |  | 2040 | 0.0169 | Secondary Energy¦Electricity¦Gas | 55
Downscaling[REMIND-MAgPIE 3.2-4.6] | Net Zero 2050 | VNM | Secondary Energy¦Electricity¦Gas | EJ/yr | Secondary Energy¦Electricity¦Gas | elec_co2 |  | 2045 | 0.0047 | Secondary Energy¦Electricity¦Gas | 55
Downscaling[REMIND-MAgPIE 3.2-4.6] | Net Zero 2050 | VNM | Secondary Energy¦Electricity¦Gas | EJ/yr | Secondary Energy¦Electricity¦Gas | elec_co2 |  | 2050 | 0.0012 | Secondary Energy¦Electricity¦Gas | 55
Downscaling[REMIND-MAgPIE 3.2-4.6] | Net Zero 2050 | VNM | Secondary Energy¦Electricity¦Oil | EJ/yr | Secondary Energy¦Electricity¦Oil | elec_co2 |  | 2020 | 0.0091 | Secondary Energy¦Electricity¦Oil | 70
Downscaling[REMIND-MAgPIE 3.2-4.6] | Net Zero 2050 | VNM | Secondary Energy¦Electricity¦Oil | EJ/yr | Secondary Energy¦Electricity¦Oil | elec_co2 |  | 2025 | 0.0087 | Secondary Energy¦Electricity¦Oil | 70
Downscaling[REMIND-MAgPIE 3.2-4.6] | Net Zero 2050 | VNM | Secondary Energy¦Electricity¦Oil | EJ/yr | Secondary Energy¦Electricity¦Oil | elec_co2 |  | 2030 | 0.0044 | Secondary Energy¦Electricity¦Oil | 70
Downscaling[REMIND-MAgPIE 3.2-4.6] | Net Zero 2050 | VNM | Secondary Energy¦Electricity¦Oil | EJ/yr | Secondary Energy¦Electricity¦Oil | elec_co2 |  | 2035 | 0 | Secondary Energy¦Electricity¦Oil | 70
Downscaling[REMIND-MAgPIE 3.2-4.6] | Net Zero 2050 | VNM | Secondary Energy¦Electricity¦Oil | EJ/yr | Secondary Energy¦Electricity¦Oil | elec_co2 |  | 2040 | 0 | Secondary Energy¦Electricity¦Oil | 70
Downscaling[REMIND-MAgPIE 3.2-4.6] | Net Zero 2050 | VNM | Secondary Energy¦Electricity¦Oil | EJ/yr | Secondary Energy¦Electricity¦Oil | elec_co2 |  | 2045 | 0 | Secondary Energy¦Electricity¦Oil | 70
Downscaling[REMIND-MAgPIE 3.2-4.6] | Net Zero 2050 | VNM | Secondary Energy¦Electricity¦Oil | EJ/yr | Secondary Energy¦Electricity¦Oil | elec_co2 |  | 2050 | 0 | Secondary Energy¦Electricity¦Oil | 70
Downscaling[REMIND-MAgPIE 3.2-4.6] | Net Zero 2050 | VNM | Price¦Primary Energy¦Biomass | US$2010/GJ | Price¦Primary Energy¦Biomass | fuel_supply | bioenergy | 2020 | 5.3799 | Price¦Primary Energy¦Biomass
Downscaling[REMIND-MAgPIE 3.2-4.6] | Net Zero 2050 | VNM | Price¦Primary Energy¦Biomass | US$2010/GJ | Price¦Primary Energy¦Biomass | fuel_supply | bioenergy | 2025 | 5.3957 | Price¦Primary Energy¦Biomass
Downscaling[REMIND-MAgPIE 3.2-4.6] | Net Zero 2050 | VNM | Price¦Primary Energy¦Biomass | US$2010/GJ | Price¦Primary Energy¦Biomass | fuel_supply | bioenergy | 2030 | 6.1339 | Price¦Primary Energy¦Biomass
Downscaling[REMIND-MAgPIE 3.2-4.6] | Net Zero 2050 | VNM | Price¦Primary Energy¦Biomass | US$2010/GJ | Price¦Primary Energy¦Biomass | fuel_supply | bioenergy | 2035 | 8.3713 | Price¦Primary Energy¦Biomass
Downscaling[REMIND-MAgPIE 3.2-4.6] | Net Zero 2050 | VNM | Price¦Primary Energy¦Biomass | US$2010/GJ | Price¦Primary Energy¦Biomass | fuel_supply | bioenergy | 2040 | 16.6856 | Price¦Primary Energy¦Biomass
Downscaling[REMIND-MAgPIE 3.2-4.6] | Net Zero 2050 | VNM | Price¦Primary Energy¦Biomass | US$2010/GJ | Price¦Primary Energy¦Biomass | fuel_supply | bioenergy | 2045 | 22.6018 | Price¦Primary Energy¦Biomass
Downscaling[REMIND-MAgPIE 3.2-4.6] | Net Zero 2050 | VNM | Price¦Primary Energy¦Biomass | US$2010/GJ | Price¦Primary Energy¦Biomass | fuel_supply | bioenergy | 2050 | 22.4323 | Price¦Primary Energy¦Biomass
Downscaling[REMIND-MAgPIE 3.2-4.6] | Net Zero 2050 | VNM | Price¦Primary Energy¦Coal | US$2010/GJ | Price¦Primary Energy¦Coal | fuel_supply | coal | 2020 | 2.0344 | Price¦Primary Energy¦Coal
Downscaling[REMIND-MAgPIE 3.2-4.6] | Net Zero 2050 | VNM | Price¦Primary Energy¦Coal | US$2010/GJ | Price¦Primary Energy¦Coal | fuel_supply | coal | 2025 | 2.6167 | Price¦Primary Energy¦Coal
Downscaling[REMIND-MAgPIE 3.2-4.6] | Net Zero 2050 | VNM | Price¦Primary Energy¦Coal | US$2010/GJ | Price¦Primary Energy¦Coal | fuel_supply | coal | 2030 | 1.7773 | Price¦Primary Energy¦Coal
Downscaling[REMIND-MAgPIE 3.2-4.6] | Net Zero 2050 | VNM | Price¦Primary Energy¦Coal | US$2010/GJ | Price¦Primary Energy¦Coal | fuel_supply | coal | 2035 | 1.444 | Price¦Primary Energy¦Coal
Downscaling[REMIND-MAgPIE 3.2-4.6] | Net Zero 2050 | VNM | Price¦Primary Energy¦Coal | US$2010/GJ | Price¦Primary Energy¦Coal | fuel_supply | coal | 2040 | 1.3735 | Price¦Primary Energy¦Coal
Downscaling[REMIND-MAgPIE 3.2-4.6] | Net Zero 2050 | VNM | Price¦Primary Energy¦Coal | US$2010/GJ | Price¦Primary Energy¦Coal | fuel_supply | coal | 2045 | 1.4422 | Price¦Primary Energy¦Coal
Downscaling[REMIND-MAgPIE 3.2-4.6] | Net Zero 2050 | VNM | Price¦Primary Energy¦Coal | US$2010/GJ | Price¦Primary Energy¦Coal | fuel_supply | coal | 2050 | 1.7394 | Price¦Primary Energy¦Coal
Downscaling[REMIND-MAgPIE 3.2-4.6] | Net Zero 2050 | VNM | Price¦Primary Energy¦Gas | US$2010/GJ | Price¦Primary Energy¦Gas | fuel_supply | gas | 2020 | 3.9711 | Price¦Primary Energy¦Gas
Downscaling[REMIND-MAgPIE 3.2-4.6] | Net Zero 2050 | VNM | Price¦Primary Energy¦Gas | US$2010/GJ | Price¦Primary Energy¦Gas | fuel_supply | gas | 2025 | 5.1474 | Price¦Primary Energy¦Gas
Downscaling[REMIND-MAgPIE 3.2-4.6] | Net Zero 2050 | VNM | Price¦Primary Energy¦Gas | US$2010/GJ | Price¦Primary Energy¦Gas | fuel_supply | gas | 2030 | 5.5306 | Price¦Primary Energy¦Gas
Downscaling[REMIND-MAgPIE 3.2-4.6] | Net Zero 2050 | VNM | Price¦Primary Energy¦Gas | US$2010/GJ | Price¦Primary Energy¦Gas | fuel_supply | gas | 2035 | 5.9206 | Price¦Primary Energy¦Gas
Downscaling[REMIND-MAgPIE 3.2-4.6] | Net Zero 2050 | VNM | Price¦Primary Energy¦Gas | US$2010/GJ | Price¦Primary Energy¦Gas | fuel_supply | gas | 2040 | 5.9116 | Price¦Primary Energy¦Gas
Downscaling[REMIND-MAgPIE 3.2-4.6] | Net Zero 2050 | VNM | Price¦Primary Energy¦Gas | US$2010/GJ | Price¦Primary Energy¦Gas | fuel_supply | gas | 2045 | 4.9651 | Price¦Primary Energy¦Gas
Downscaling[REMIND-MAgPIE 3.2-4.6] | Net Zero 2050 | VNM | Price¦Primary Energy¦Gas | US$2010/GJ | Price¦Primary Energy¦Gas | fuel_supply | gas | 2050 | 4.4127 | Price¦Primary Energy¦Gas
Downscaling[REMIND-MAgPIE 3.2-4.6] | Net Zero 2050 | VNM | Price¦Secondary Energy¦Liquids¦Oil | US$2010/GJ | Price¦Secondary Energy¦Liquids¦Oil | fuel_supply | oil | 2020 | 62.461 | Price¦Secondary Energy¦Liquids¦Oil
Downscaling[REMIND-MAgPIE 3.2-4.6] | Net Zero 2050 | VNM | Price¦Secondary Energy¦Liquids¦Oil | US$2010/GJ | Price¦Secondary Energy¦Liquids¦Oil | fuel_supply | oil | 2025 | 75.4416 | Price¦Secondary Energy¦Liquids¦Oil
Downscaling[REMIND-MAgPIE 3.2-4.6] | Net Zero 2050 | VNM | Price¦Secondary Energy¦Liquids¦Oil | US$2010/GJ | Price¦Secondary Energy¦Liquids¦Oil | fuel_supply | oil | 2030 | 86.9099 | Price¦Secondary Energy¦Liquids¦Oil
Downscaling[REMIND-MAgPIE 3.2-4.6] | Net Zero 2050 | VNM | Price¦Secondary Energy¦Liquids¦Oil | US$2010/GJ | Price¦Secondary Energy¦Liquids¦Oil | fuel_supply | oil | 2035 | 78.793 | Price¦Secondary Energy¦Liquids¦Oil
Downscaling[REMIND-MAgPIE 3.2-4.6] | Net Zero 2050 | VNM | Price¦Secondary Energy¦Liquids¦Oil | US$2010/GJ | Price¦Secondary Energy¦Liquids¦Oil | fuel_supply | oil | 2040 | 82.9165 | Price¦Secondary Energy¦Liquids¦Oil
Downscaling[REMIND-MAgPIE 3.2-4.6] | Net Zero 2050 | VNM | Price¦Secondary Energy¦Liquids¦Oil | US$2010/GJ | Price¦Secondary Energy¦Liquids¦Oil | fuel_supply | oil | 2045 | 92.3762 | Price¦Secondary Energy¦Liquids¦Oil
Downscaling[REMIND-MAgPIE 3.2-4.6] | Net Zero 2050 | VNM | Price¦Secondary Energy¦Liquids¦Oil | US$2010/GJ | Price¦Secondary Energy¦Liquids¦Oil | fuel_supply | oil | 2050 | 104.2514 | Price¦Secondary Energy¦Liquids¦Oil
Downscaling[REMIND-MAgPIE 3.2-4.6] | Net Zero 2050 | VNM | Emissions¦CO2 | Mt CO2/yr | Emissions¦CO2 | scenarios - CO2 abatement | CO2 | 2020 | 445.8704 | Emissions¦CO2
Downscaling[REMIND-MAgPIE 3.2-4.6] | Net Zero 2050 | VNM | Emissions¦CO2 | Mt CO2/yr | Emissions¦CO2 | scenarios - CO2 abatement | CO2 | 2025 | 380.8745 | Emissions¦CO2
Downscaling[REMIND-MAgPIE 3.2-4.6] | Net Zero 2050 | VNM | Emissions¦CO2 | Mt CO2/yr | Emissions¦CO2 | scenarios - CO2 abatement | CO2 | 2030 | 239.7646 | Emissions¦CO2
Downscaling[REMIND-MAgPIE 3.2-4.6] | Net Zero 2050 | VNM | Emissions¦CO2 | Mt CO2/yr | Emissions¦CO2 | scenarios - CO2 abatement | CO2 | 2035 | 102.4595 | Emissions¦CO2
Downscaling[REMIND-MAgPIE 3.2-4.6] | Net Zero 2050 | VNM | Emissions¦CO2 | Mt CO2/yr | Emissions¦CO2 | scenarios - CO2 abatement | CO2 | 2040 | 36.1013 | Emissions¦CO2
Downscaling[REMIND-MAgPIE 3.2-4.6] | Net Zero 2050 | VNM | Emissions¦CO2 | Mt CO2/yr | Emissions¦CO2 | scenarios - CO2 abatement | CO2 | 2045 | -27.2215 | Emissions¦CO2
Downscaling[REMIND-MAgPIE 3.2-4.6] | Net Zero 2050 | VNM | Emissions¦CO2 | Mt CO2/yr | Emissions¦CO2 | scenarios - CO2 abatement | CO2 | 2050 | -66.5448 | Emissions¦CO2
Downscaling[REMIND-MAgPIE 3.2-4.6] | Net Zero 2050 | VNM | Emissions¦CO2¦Energy | Mt CO2/yr | Emissions¦CO2¦Energy | scenarios - CO2 abatement | CO2 | 2020 | 293.9885 | Emissions¦CO2¦Energy
Downscaling[REMIND-MAgPIE 3.2-4.6] | Net Zero 2050 | VNM | Emissions¦CO2¦Energy | Mt CO2/yr | Emissions¦CO2¦Energy | scenarios - CO2 abatement | CO2 | 2025 | 325.4943 | Emissions¦CO2¦Energy
Downscaling[REMIND-MAgPIE 3.2-4.6] | Net Zero 2050 | VNM | Emissions¦CO2¦Energy | Mt CO2/yr | Emissions¦CO2¦Energy | scenarios - CO2 abatement | CO2 | 2030 | 206.1812 | Emissions¦CO2¦Energy
Downscaling[REMIND-MAgPIE 3.2-4.6] | Net Zero 2050 | VNM | Emissions¦CO2¦Energy | Mt CO2/yr | Emissions¦CO2¦Energy | scenarios - CO2 abatement | CO2 | 2035 | 143.2196 | Emissions¦CO2¦Energy
Downscaling[REMIND-MAgPIE 3.2-4.6] | Net Zero 2050 | VNM | Emissions¦CO2¦Energy | Mt CO2/yr | Emissions¦CO2¦Energy | scenarios - CO2 abatement | CO2 | 2040 | 98.6116 | Emissions¦CO2¦Energy
Downscaling[REMIND-MAgPIE 3.2-4.6] | Net Zero 2050 | VNM | Emissions¦CO2¦Energy | Mt CO2/yr | Emissions¦CO2¦Energy | scenarios - CO2 abatement | CO2 | 2045 | 49.522 | Emissions¦CO2¦Energy
Downscaling[REMIND-MAgPIE 3.2-4.6] | Net Zero 2050 | VNM | Emissions¦CO2¦Energy | Mt CO2/yr | Emissions¦CO2¦Energy | scenarios - CO2 abatement | CO2 | 2050 | 14.6817 | Emissions¦CO2¦Energy

## historical_data_long
model_fuel | Year | Unit | Value
coal | 2000 | TWh | 3.13
gas | 2000 | TWh | 4.36
hydro | 2000 | TWh | 14.55
oil | 2000 | TWh | 4.52
coal | 2001 | TWh | 3.22
gas | 2001 | TWh | 4.42
hydro | 2001 | TWh | 18.21
oil | 2001 | TWh | 4.76
coal | 2002 | TWh | 4.88
gas | 2002 | TWh | 8.33
hydro | 2002 | TWh | 18.2
oil | 2002 | TWh | 4.39
coal | 2003 | TWh | 7.24
gas | 2003 | TWh | 12.04
hydro | 2003 | TWh | 18.99
oil | 2003 | TWh | 2.66
coal | 2004 | TWh | 7.17
gas | 2004 | TWh | 19.53
hydro | 2004 | TWh | 17.82
oil | 2004 | TWh | 1.68
coal | 2005 | TWh | 11.01
gas | 2005 | TWh | 22.32
hydro | 2005 | TWh | 16.53
oil | 2005 | TWh | 2.17
coal | 2006 | TWh | 12.23
gas | 2006 | TWh | 24.5
hydro | 2006 | TWh | 19.71
oil | 2006 | TWh | 1.4
coal | 2007 | TWh | 12.36
gas | 2007 | TWh | 26.62
hydro | 2007 | TWh | 22.44
oil | 2007 | TWh | 2.66
coal | 2008 | TWh | 12.29
gas | 2008 | TWh | 31.06
hydro | 2008 | TWh | 25.98
oil | 2008 | TWh | 1.57
coal | 2009 | TWh | 12.45
gas | 2009 | TWh | 36.36
hydro | 2009 | TWh | 29.98
oil | 2009 | TWh | 1.78
coal | 2010 | TWh | 15.88
gas | 2010 | TWh | 44.69
hydro | 2010 | TWh | 28.52
nuclear | 2010 | TWh | 0
oil | 2010 | TWh | 2.53
coal | 2011 | TWh | 19.94
gas | 2011 | TWh | 39.65
hydro | 2011 | TWh | 41.08
nuclear | 2011 | TWh | 0
oil | 2011 | TWh | 0.73
coal | 2012 | TWh | 21.25
gas | 2012 | TWh | 40.38
hydro | 2012 | TWh | 53.31
nuclear | 2012 | TWh | 0
oil | 2012 | TWh | 0.11
coal | 2013 | TWh | 24.02
gas | 2013 | TWh | 41.75
hydro | 2013 | TWh | 57.82
nuclear | 2013 | TWh | 0
oil | 2013 | TWh | 0.73
coal | 2014 | TWh | 34.87
gas | 2014 | TWh | 43.38
hydro | 2014 | TWh | 62.16
nuclear | 2014 | TWh | 0
oil | 2014 | TWh | 0.7
coal | 2015 | TWh | 56.47
gas | 2015 | TWh | 48.15
hydro | 2015 | TWh | 56.12
nuclear | 2015 | TWh | 0
oil | 2015 | TWh | 0.99
coal | 2016 | TWh | 68.35
gas | 2016 | TWh | 45.37
hydro | 2016 | TWh | 63.94
nuclear | 2016 | TWh | 0
oil | 2016 | TWh | 1.18
coal | 2017 | TWh | 67.71
gas | 2017 | TWh | 40.35
hydro | 2017 | TWh | 85.94
nuclear | 2017 | TWh | 0
oil | 2017 | TWh | 0.15
coal | 2018 | TWh | 91.65
gas | 2018 | TWh | 40.7
hydro | 2018 | TWh | 83.08
nuclear | 2018 | TWh | 0
oil | 2018 | TWh | 0.75
coal | 2019 | TWh | 120.16
gas | 2019 | TWh | 42.51
hydro | 2019 | TWh | 66.12
nuclear | 2019 | TWh | 0
oil | 2019 | TWh | 2.21
coal | 2020 | TWh | 122.53
gas | 2020 | TWh | 34.66
hydro | 2020 | TWh | 72.87
nuclear | 2020 | TWh | 0
oil | 2020 | TWh | 1.86
coal | 2021 | TWh | 118.03
gas | 2021 | TWh | 26.31
hydro | 2021 | TWh | 78.67
nuclear | 2021 | TWh | 0
oil | 2021 | TWh | 0.79
coal | 2022 | TWh | 104.04
gas | 2022 | TWh | 29.22
hydro | 2022 | TWh | 95.91
nuclear | 2022 | TWh | 0
oil | 2022 | TWh | 0.72
coal | 2023 | TWh | 129.58
gas | 2023 | TWh | 26.32
hydro | 2023 | TWh | 80.9
nuclear | 2023 | TWh | 0
oil | 2023 | TWh | 1.72
coal | 2000 | GW | 0.55
gas | 2000 | GW | 1.88
hydro | 2000 | GW | 3.27
oil | 2000 | GW
coal | 2001 | GW | 0.55
gas | 2001 | GW | 1.88
hydro | 2001 | GW | 3.81
oil | 2001 | GW
coal | 2002 | GW | 1.14
gas | 2002 | GW | 1.88
hydro | 2002 | GW | 4.12
oil | 2002 | GW
coal | 2003 | GW | 1.14
gas | 2003 | GW | 2.36
hydro | 2003 | GW | 4.17
oil | 2003 | GW
coal | 2004 | GW | 1.39
gas | 2004 | GW | 3.57
hydro | 2004 | GW | 4.21
oil | 2004 | GW
coal | 2005 | GW | 1.39
gas | 2005 | GW | 4.3
hydro | 2005 | GW | 4.27
oil | 2005 | GW
coal | 2006 | GW | 1.51
gas | 2006 | GW | 4.3
hydro | 2006 | GW | 4.51
oil | 2006 | GW
coal | 2007 | GW | 1.81
gas | 2007 | GW | 4.77
hydro | 2007 | GW | 4.91
oil | 2007 | GW
coal | 2008 | GW | 1.81
gas | 2008 | GW | 6.27
hydro | 2008 | GW | 5.91
oil | 2008 | GW
coal | 2009 | GW | 2.33
gas | 2009 | GW | 7.07
hydro | 2009 | GW | 7.18
oil | 2009 | GW
coal | 2010 | GW | 2.63
gas | 2010 | GW | 7.07
hydro | 2010 | GW | 8.65
nuclear | 2010 | GW
oil | 2010 | GW
coal | 2011 | GW | 3.91
gas | 2011 | GW | 7.82
hydro | 2011 | GW | 10.08
nuclear | 2011 | GW
oil | 2011 | GW
coal | 2012 | GW | 4.36
gas | 2012 | GW | 7.82
hydro | 2012 | GW | 13.55
nuclear | 2012 | GW
oil | 2012 | GW
coal | 2013 | GW | 5.4
gas | 2013 | GW | 7.82
hydro | 2013 | GW | 14.72
nuclear | 2013 | GW
oil | 2013 | GW
coal | 2014 | GW | 8.5
gas | 2014 | GW | 7.82
hydro | 2014 | GW | 15.75
nuclear | 2014 | GW
oil | 2014 | GW
coal | 2015 | GW | 12.98
gas | 2015 | GW | 8.15
hydro | 2015 | GW | 16.63
nuclear | 2015 | GW
oil | 2015 | GW
coal | 2016 | GW | 13.28
gas | 2016 | GW | 8.15
hydro | 2016 | GW | 17.85
nuclear | 2016 | GW
oil | 2016 | GW
coal | 2017 | GW | 15.57
gas | 2017 | GW | 8.15
hydro | 2017 | GW | 17.81
nuclear | 2017 | GW
oil | 2017 | GW
coal | 2018 | GW | 17.8
gas | 2018 | GW | 8.15
hydro | 2018 | GW | 17.99
nuclear | 2018 | GW
oil | 2018 | GW
coal | 2019 | GW | 19
gas | 2019 | GW | 8.15
hydro | 2019 | GW | 20.33
nuclear | 2019 | GW
oil | 2019 | GW
coal | 2020 | GW | 20.29
gas | 2020 | GW | 8.15
hydro | 2020 | GW | 20.82
nuclear | 2020 | GW
oil | 2020 | GW
coal | 2021 | GW | 22.69
gas | 2021 | GW | 8.15
hydro | 2021 | GW | 21.85
nuclear | 2021 | GW
oil | 2021 | GW
coal | 2022 | GW | 24.61
gas | 2022 | GW | 8.15
hydro | 2022 | GW | 22.53
nuclear | 2022 | GW
oil | 2022 | GW
coal | 2023 | GW | 27.24
gas | 2023 | GW | 8.15
hydro | 2023 | GW | 22.64
nuclear | 2023 | GW
oil | 2023 | GW
bioenergy | 2000 | mtCO2 | 0
coal | 2000 | mtCO2 | 2.8
gas | 2000 | mtCO2 | 2.43
hydro | 2000 | mtCO2 | 0.35
oil | 2000 | mtCO2 | 2.97
solar | 2000 | mtCO2 | 0
windon | 2000 | mtCO2 | 0
bioenergy | 2001 | mtCO2 | 0
coal | 2001 | mtCO2 | 2.88
gas | 2001 | mtCO2 | 2.46
hydro | 2001 | mtCO2 | 0.43
oil | 2001 | mtCO2 | 3.13
solar | 2001 | mtCO2 | 0
windon | 2001 | mtCO2 | 0
bioenergy | 2002 | mtCO2 | 0
coal | 2002 | mtCO2 | 4.37
gas | 2002 | mtCO2 | 4.64
hydro | 2002 | mtCO2 | 0.43
oil | 2002 | mtCO2 | 2.89
solar | 2002 | mtCO2 | 0
windon | 2002 | mtCO2 | 0
bioenergy | 2003 | mtCO2 | 0
coal | 2003 | mtCO2 | 6.48
gas | 2003 | mtCO2 | 6.7
hydro | 2003 | mtCO2 | 0.45
oil | 2003 | mtCO2 | 1.75
solar | 2003 | mtCO2 | 0
windon | 2003 | mtCO2 | 0
bioenergy | 2004 | mtCO2 | 0
coal | 2004 | mtCO2 | 6.41
gas | 2004 | mtCO2 | 10.87
hydro | 2004 | mtCO2 | 0.42
oil | 2004 | mtCO2 | 1.11
solar | 2004 | mtCO2 | 0
windon | 2004 | mtCO2 | 0
bioenergy | 2005 | mtCO2 | 0.01
coal | 2005 | mtCO2 | 9.83
gas | 2005 | mtCO2 | 12.43
hydro | 2005 | mtCO2 | 0.39
oil | 2005 | mtCO2 | 1.43
solar | 2005 | mtCO2 | 0
windon | 2005 | mtCO2 | 0
bioenergy | 2006 | mtCO2 | 0.01
coal | 2006 | mtCO2 | 10.92
gas | 2006 | mtCO2 | 13.64
hydro | 2006 | mtCO2 | 0.47
oil | 2006 | mtCO2 | 0.92
solar | 2006 | mtCO2 | 0
windon | 2006 | mtCO2 | 0
bioenergy | 2007 | mtCO2 | 0.02
coal | 2007 | mtCO2 | 11.04
gas | 2007 | mtCO2 | 14.82
hydro | 2007 | mtCO2 | 0.53
oil | 2007 | mtCO2 | 1.75
solar | 2007 | mtCO2 | 0
windon | 2007 | mtCO2 | 0
bioenergy | 2008 | mtCO2 | 0.01
coal | 2008 | mtCO2 | 10.98
gas | 2008 | mtCO2 | 17.29
hydro | 2008 | mtCO2 | 0.62
oil | 2008 | mtCO2 | 1.03
solar | 2008 | mtCO2 | 0
windon | 2008 | mtCO2 | 0
bioenergy | 2009 | mtCO2 | 0.01
coal | 2009 | mtCO2 | 11.09
gas | 2009 | mtCO2 | 20.24
hydro | 2009 | mtCO2 | 0.71
oil | 2009 | mtCO2 | 1.17
solar | 2009 | mtCO2 | 0
windon | 2009 | mtCO2 | 0
bioenergy | 2010 | mtCO2 | 0.01
coal | 2010 | mtCO2 | 14.11
gas | 2010 | mtCO2 | 24.88
hydro | 2010 | mtCO2 | 0.68
nuclear | 2010 | mtCO2 | 0
oil | 2010 | mtCO2 | 1.66
solar | 2010 | mtCO2 | 0
windon | 2010 | mtCO2 | 0
bioenergy | 2011 | mtCO2 | 0.01
coal | 2011 | mtCO2 | 17.62
gas | 2011 | mtCO2 | 22.07
hydro | 2011 | mtCO2 | 0.98
nuclear | 2011 | mtCO2 | 0
oil | 2011 | mtCO2 | 0.48
solar | 2011 | mtCO2 | 0
windon | 2011 | mtCO2 | 0
bioenergy | 2012 | mtCO2 | 0.01
coal | 2012 | mtCO2 | 18.71
gas | 2012 | mtCO2 | 22.48
hydro | 2012 | mtCO2 | 1.27
nuclear | 2012 | mtCO2 | 0
oil | 2012 | mtCO2 | 0.07
solar | 2012 | mtCO2 | 0
windon | 2012 | mtCO2 | 0
bioenergy | 2013 | mtCO2 | 0.01
coal | 2013 | mtCO2 | 21.12
gas | 2013 | mtCO2 | 23.24
hydro | 2013 | mtCO2 | 1.37
nuclear | 2013 | mtCO2 | 0
oil | 2013 | mtCO2 | 0.48
solar | 2013 | mtCO2 | 0
windon | 2013 | mtCO2 | 0
bioenergy | 2014 | mtCO2 | 0.01
coal | 2014 | mtCO2 | 30.57
gas | 2014 | mtCO2 | 24.15
hydro | 2014 | mtCO2 | 1.48
nuclear | 2014 | mtCO2 | 0
oil | 2014 | mtCO2 | 0.46
solar | 2014 | mtCO2 | 0
windon | 2014 | mtCO2 | 0
bioenergy | 2015 | mtCO2 | 0.02
coal | 2015 | mtCO2 | 49.54
gas | 2015 | mtCO2 | 26.8
hydro | 2015 | mtCO2 | 1.33
nuclear | 2015 | mtCO2 | 0
oil | 2015 | mtCO2 | 0.65
solar | 2015 | mtCO2 | 0
windon | 2015 | mtCO2 | 0
bioenergy | 2016 | mtCO2 | 0.03
coal | 2016 | mtCO2 | 60.05
gas | 2016 | mtCO2 | 25.26
hydro | 2016 | mtCO2 | 1.52
nuclear | 2016 | mtCO2 | 0
oil | 2016 | mtCO2 | 0.78
solar | 2016 | mtCO2 | 0
windon | 2016 | mtCO2 | 0
bioenergy | 2017 | mtCO2 | 0.05
coal | 2017 | mtCO2 | 59.18
gas | 2017 | mtCO2 | 22.46
hydro | 2017 | mtCO2 | 2.04
nuclear | 2017 | mtCO2 | 0
oil | 2017 | mtCO2 | 0.1
solar | 2017 | mtCO2 | 0
windon | 2017 | mtCO2 | 0.01
bioenergy | 2018 | mtCO2 | 0.11
coal | 2018 | mtCO2 | 79.65
gas | 2018 | mtCO2 | 22.66
hydro | 2018 | mtCO2 | 1.97
nuclear | 2018 | mtCO2 | 0
oil | 2018 | mtCO2 | 0.49
solar | 2018 | mtCO2 | 0
windon | 2018 | mtCO2 | 0.01
bioenergy | 2019 | mtCO2 | 0.08
coal | 2019 | mtCO2 | 104.23
gas | 2019 | mtCO2 | 23.66
hydro | 2019 | mtCO2 | 1.57
nuclear | 2019 | mtCO2 | 0
oil | 2019 | mtCO2 | 1.45
solar | 2019 | mtCO2 | 0.23
windon | 2019 | mtCO2 | 0.01
bioenergy | 2020 | mtCO2 | 0.07
coal | 2020 | mtCO2 | 106.14
gas | 2020 | mtCO2 | 19.29
hydro | 2020 | mtCO2 | 1.73
nuclear | 2020 | mtCO2 | 0
oil | 2020 | mtCO2 | 1.22
solar | 2020 | mtCO2 | 0.51
windon | 2020 | mtCO2 | 0.01
bioenergy | 2021 | mtCO2 | 0.07
coal | 2021 | mtCO2 | 102.11
gas | 2021 | mtCO2 | 14.65
hydro | 2021 | mtCO2 | 1.87
nuclear | 2021 | mtCO2 | 0
oil | 2021 | mtCO2 | 0.52
solar | 2021 | mtCO2 | 1.24
windon | 2021 | mtCO2 | 0.05
bioenergy | 2022 | mtCO2 | 0.08
coal | 2022 | mtCO2 | 89.7
gas | 2022 | mtCO2 | 16.27
hydro | 2022 | mtCO2 | 2.28
nuclear | 2022 | mtCO2 | 0
oil | 2022 | mtCO2 | 0.47
solar | 2022 | mtCO2 | 1.22
windon | 2022 | mtCO2 | 0.13
bioenergy | 2023 | mtCO2 | 0.18
coal | 2023 | mtCO2 | 111.35
gas | 2023 | mtCO2 | 14.65
hydro | 2023 | mtCO2 | 1.92
nuclear | 2023 | mtCO2 | 0
oil | 2023 | mtCO2 | 1.13
solar | 2023 | mtCO2 | 1.22
windon | 2023 | mtCO2 | 0.16
solar | 2018 | GW | 0.10499
solar | 2019 | GW | 4.9945
solar | 2020 | GW | 16.6615
solar | 2021 | GW | 16.6615
solar | 2022 | GW | 16.6985
solar | 2023 | GW | 18.5884
solar | 2024 | GW | 18.6673
solar | 2011 | GW | 0.004518
solar | 2012 | GW | 0.004518
solar | 2013 | GW | 0.004518
solar | 2014 | GW | 0.00529
solar | 2015 | GW | 0.00529
solar | 2016 | GW | 0.00529
solar | 2017 | GW | 0.007992
solar | 2004 | GW | 0.000747
solar | 2005 | GW | 0.001885
solar | 2006 | GW | 0.003424
solar | 2007 | GW | 0.003424
solar | 2008 | GW | 0.003424
solar | 2009 | GW | 0.003515
solar | 2010 | GW | 0.004518
solar | 2000 | GW | 2e-06
solar | 2001 | GW | 0.000108
solar | 2002 | GW | 0.000236
solar | 2003 | GW | 0.000406
solar | 2002 | TWh | 0.000236
solar | 2003 | TWh | 0.000406
solar | 2004 | TWh | 0.000747
solar | 2005 | TWh | 0.001885
solar | 2006 | TWh | 0.003424
solar | 2007 | TWh | 0.003424
solar | 2008 | TWh | 0.003424
solar | 2009 | TWh | 0.003515
solar | 2010 | TWh | 0.004518
solar | 2011 | TWh | 0.004518
solar | 2012 | TWh | 0.004518
solar | 2013 | TWh | 0.004518
solar | 2014 | TWh | 0.005289
solar | 2015 | TWh | 0.005289
solar | 2016 | TWh | 0.005289
solar | 2017 | TWh | 0.007988
solar | 2018 | TWh | 0.10487
solar | 2019 | TWh | 4.9885
solar | 2020 | TWh | 10.718
solar | 2021 | TWh | 27.3146
solar | 2022 | TWh | 27.6647
solar | 2000 | TWh | 2e-06
solar | 2001 | TWh | 0.000108
windon | 2018 | GW | 0.1375
windon | 2019 | GW | 0.27535
windon | 2020 | GW | 0.4188
windon | 2021 | GW | 3.124
windon | 2022 | GW | 4.071
windon | 2023 | GW | 4.784
windon | 2024 | GW | 5.0813
windon | 2011 | GW | 0.031
windon | 2012 | GW | 0.031
windon | 2013 | GW | 0.037
windon | 2014 | GW | 0.037
windon | 2015 | GW | 0.037
windon | 2016 | GW | 0.061
windon | 2017 | GW | 0.1055
windon | 2008 | GW | 0.0013
windon | 2009 | GW | 0.0088
windon | 2010 | GW | 0.031
windon | 2008 | TWh | 0.003062
windon | 2009 | TWh | 0.020727
windon | 2010 | TWh | 0.073017
windon | 2011 | TWh | 0.073017
windon | 2012 | TWh | 0.073017
windon | 2013 | TWh | 0.080217
windon | 2014 | TWh | 0.080217
windon | 2015 | TWh | 0.080217
windon | 2016 | TWh | 0.13675
windon | 2017 | TWh | 0.18931
windon | 2018 | TWh | 0.36894
windon | 2019 | TWh | 0.66677
windon | 2020 | TWh | 0.93065
windon | 2021 | TWh | 1.929
windon | 2022 | TWh | 6.7875
windoff | 2018 | GW | 0.0992
windoff | 2019 | GW | 0.0992
windoff | 2020 | GW | 0.0992
windoff | 2021 | GW | 0.994
windoff | 2022 | GW | 0.994
windoff | 2023 | GW | 1.1035
windoff | 2024 | GW | 1.1035
windoff | 2013 | GW | 0.016
windoff | 2014 | GW | 0.016
windoff | 2015 | GW | 0.099
windoff | 2016 | GW | 0.0992
windoff | 2017 | GW | 0.0992
windoff | 2013 | TWh | 0.037686
windoff | 2014 | TWh | 0.037686
windoff | 2015 | TWh | 0.23318
windoff | 2016 | TWh | 0.23366
windoff | 2017 | TWh | 0.18156
windoff | 2018 | TWh | 0.27288
windoff | 2019 | TWh | 0.24292
windoff | 2020 | TWh | 0.22191
windoff | 2021 | TWh | 0.61265
windoff | 2022 | TWh | 1.658
bioenergy | 2018 | GW | 0.3635
bioenergy | 2019 | GW | 0.37082
bioenergy | 2020 | GW | 0.37132
bioenergy | 2021 | GW | 0.35482
bioenergy | 2022 | GW | 0.36372
bioenergy | 2023 | GW | 0.36372
bioenergy | 2024 | GW | 0.40572
bioenergy | 2018 | GW | 0.004715
bioenergy | 2019 | GW | 0.004715
bioenergy | 2020 | GW | 0.004715
bioenergy | 2021 | GW | 0.004715
bioenergy | 2022 | GW | 0.015265
bioenergy | 2023 | GW | 0.030265
bioenergy | 2024 | GW | 0.036265
bioenergy | 2018 | GW | 0.01375
bioenergy | 2019 | GW | 0.01375
bioenergy | 2020 | GW | 0.01375
bioenergy | 2021 | GW | 0.01375
bioenergy | 2022 | GW | 0.01375
bioenergy | 2023 | GW | 0.01375
bioenergy | 2024 | GW | 0.01375
bioenergy | 2011 | GW | 0.125
bioenergy | 2012 | GW | 0.125
bioenergy | 2013 | GW | 0.125
bioenergy | 2014 | GW | 0.193
bioenergy | 2015 | GW | 0.218
bioenergy | 2016 | GW | 0.252
bioenergy | 2017 | GW | 0.262
bioenergy | 2017 | GW | 0.000965
bioenergy | 2011 | GW | 0.00243
bioenergy | 2012 | GW | 0.00243
bioenergy | 2013 | GW | 0.00243
bioenergy | 2014 | GW | 0.00243
bioenergy | 2015 | GW | 0.00243
bioenergy | 2016 | GW | 0.00443
bioenergy | 2017 | GW | 0.01143
bioenergy | 2004 | GW | 0.125
bioenergy | 2005 | GW | 0.125
bioenergy | 2006 | GW | 0.125
bioenergy | 2007 | GW | 0.125
bioenergy | 2008 | GW | 0.125
bioenergy | 2009 | GW | 0.125
bioenergy | 2010 | GW | 0.125
bioenergy | 2005 | GW | 0.00243
bioenergy | 2006 | GW | 0.00243
bioenergy | 2007 | GW | 0.00243
bioenergy | 2008 | GW | 0.00243
bioenergy | 2009 | GW | 0.00243
bioenergy | 2010 | GW | 0.00243
bioenergy | 2000 | GW | 0.125
bioenergy | 2001 | GW | 0.125
bioenergy | 2002 | GW | 0.125
bioenergy | 2003 | GW | 0.125
bioenergy | 2002 | TWh | 0.3424
bioenergy | 2003 | TWh | 0.33709
bioenergy | 2004 | TWh | 0.31299
bioenergy | 2005 | TWh | 0.29897
bioenergy | 2006 | TWh | 0.33439
bioenergy | 2007 | TWh | 0.34793
bioenergy | 2008 | TWh | 0.32291
bioenergy | 2009 | TWh | 0.31217
bioenergy | 2010 | TWh | 0.32323
bioenergy | 2011 | TWh | 0.35079
bioenergy | 2012 | TWh | 0.38031
bioenergy | 2013 | TWh | 0.40257
bioenergy | 2014 | TWh | 0.435
bioenergy | 2015 | TWh | 0.40529
bioenergy | 2016 | TWh | 0.36481
bioenergy | 2017 | TWh | 0.40567
bioenergy | 2018 | TWh | 0.53622
bioenergy | 2019 | TWh | 0.50557
bioenergy | 2020 | TWh | 0.41013
bioenergy | 2021 | TWh | 0.35961
bioenergy | 2022 | TWh | 0.51654
bioenergy | 2017 | TWh | 0.00279
bioenergy | 2018 | TWh | 0.01363
bioenergy | 2019 | TWh | 0.01363
bioenergy | 2020 | TWh | 0.01363
bioenergy | 2021 | TWh | 0.01363
bioenergy | 2022 | TWh | 0.044128
bioenergy | 2016 | TWh | 0.00085
bioenergy | 2017 | TWh | 0.02811
bioenergy | 2018 | TWh | 0.034817
bioenergy | 2019 | TWh | 0.034817
bioenergy | 2020 | TWh | 0.034817
bioenergy | 2021 | TWh | 0.034817
bioenergy | 2022 | TWh | 0.034817
bioenergy | 2000 | TWh | 0.30089
bioenergy | 2001 | TWh | 0.29314
Export | 2000 | TWh
Import | 2000 | TWh
Export | 2001 | TWh
Import | 2001 | TWh
Export | 2002 | TWh
Import | 2002 | TWh
Export | 2003 | TWh
Import | 2003 | TWh
Export | 2004 | TWh
Import | 2004 | TWh
Export | 2005 | TWh
Import | 2005 | TWh | 0.4
Export | 2006 | TWh
Import | 2006 | TWh | 1
Export | 2007 | TWh | 0
Import | 2007 | TWh | 2.2
Export | 2008 | TWh | 0
Import | 2008 | TWh | 2.7
Export | 2009 | TWh | 0.1
Import | 2009 | TWh | 2.4
Export | 2010 | TWh | 1
Import | 2010 | TWh | 5.2
Export | 2011 | TWh | 1.3
Import | 2011 | TWh | 5
Export | 2012 | TWh | 1.2
Import | 2012 | TWh | 2.7
Export | 2013 | TWh | 2.7
Import | 2013 | TWh | 3.3
Export | 2014 | TWh | 1.7
Import | 2014 | TWh | 2.4
Export | 2015 | TWh | 1.7
Import | 2015 | TWh | 2.6
Export | 2016 | TWh | 2.2
Import | 2016 | TWh | 3.3
Export | 2017 | TWh | 1.8
Import | 2017 | TWh | 2.4
Export | 2018 | TWh | 0.7
Import | 2018 | TWh | 1.7
Export | 2019 | TWh | 1.3
Import | 2019 | TWh | 2.4
Export | 2020 | TWh | 1.6
Import | 2020 | TWh | 3.1
Export | 2021 | TWh | 0.6
Import | 2021 | TWh | 1.4
Export | 2022 | TWh | 1
Import | 2022 | TWh | 3.3
Export | 2023 | TWh
Import | 2023 | TWh

## historical_data
EMBER Generation (TWh)
model_fuel | 2000 | 2001 | 2002 | 2003 | 2004 | 2005 | 2006 | 2007 | 2008 | 2009 | 2010 | 2011 | 2012 | 2013 | 2014 | 2015 | 2016 | 2017 | 2018 | 2019 | 2020 | 2021 | 2022 | 2023
bioenergy | 0 | 0 | 0 | 0 | 0 | 0.05 | 0.06 | 0.08 | 0.05 | 0.06 | 0.05 | 0.06 | 0.06 | 0.06 | 0.06 | 0.07 | 0.12 | 0.21 | 0.49 | 0.35 | 0.34 | 0.32 | 0.38 | 0.85
coal | 3.13 | 3.22 | 4.88 | 7.24 | 7.17 | 11.01 | 12.23 | 12.36 | 12.29 | 12.45 | 15.88 | 19.94 | 21.25 | 24.02 | 34.87 | 56.47 | 68.35 | 67.71 | 91.65 | 120.16 | 122.53 | 118.03 | 104.04 | 129.58
gas | 4.36 | 4.42 | 8.33 | 12.04 | 19.53 | 22.32 | 24.5 | 26.62 | 31.06 | 36.36 | 44.69 | 39.65 | 40.38 | 41.75 | 43.38 | 48.15 | 45.37 | 40.35 | 40.7 | 42.51 | 34.66 | 26.31 | 29.22 | 26.32
hydro | 14.55 | 18.21 | 18.2 | 18.99 | 17.82 | 16.53 | 19.71 | 22.44 | 25.98 | 29.98 | 28.52 | 41.08 | 53.31 | 57.82 | 62.16 | 56.12 | 63.94 | 85.94 | 83.08 | 66.12 | 72.87 | 78.67 | 95.91 | 80.9
nuclear | [10 empty] | 0 | 0 | 0 | 0 | 0 | 0 | 0 | 0 | 0 | 0 | 0 | 0 | 0 | 0
oil | 4.52 | 4.76 | 4.39 | 2.66 | 1.68 | 2.17 | 1.4 | 2.66 | 1.57 | 1.78 | 2.53 | 0.73 | 0.11 | 0.73 | 0.7 | 0.99 | 1.18 | 0.15 | 0.75 | 2.21 | 1.86 | 0.79 | 0.72 | 1.72
solar | 0 | 0 | 0 | 0 | 0 | 0 | 0 | 0 | 0 | 0 | 0.01 | 0.01 | 0.01 | 0.01 | 0.01 | 0.01 | 0.01 | 0.01 | 0.02 | 4.82 | 10.76 | 26.15 | 25.75 | 25.7
windon | 0 | 0 | 0 | 0 | 0 | 0 | 0 | 0 | 0 | 0.01 | 0.04 | 0.04 | 0.04 | 0.07 | 0.07 | 0.12 | 0.2 | 0.35 | 0.49 | 0.72 | 0.98 | 3.34 | 9.09 | 11.37
EMBER Capacity (GW)
model_fuel | 2000 | 2001 | 2002 | 2003 | 2004 | 2005 | 2006 | 2007 | 2008 | 2009 | 2010 | 2011 | 2012 | 2013 | 2014 | 2015 | 2016 | 2017 | 2018 | 2019 | 2020 | 2021 | 2022 | 2023
bioenergy | 0.13 | 0.13 | 0.13 | 0.13 | 0.13 | 0.13 | 0.13 | 0.13 | 0.13 | 0.13 | 0.13 | 0.13 | 0.13 | 0.13 | 0.2 | 0.22 | 0.26 | 0.27 | 0.38 | 0.38 | 0.39 | 0.37 | 0.38 | 0.38
coal | 0.55 | 0.55 | 1.14 | 1.14 | 1.39 | 1.39 | 1.51 | 1.81 | 1.81 | 2.33 | 2.63 | 3.91 | 4.36 | 5.4 | 8.5 | 12.98 | 13.28 | 15.57 | 17.8 | 19 | 20.29 | 22.69 | 24.61 | 27.24
gas | 1.88 | 1.88 | 1.88 | 2.36 | 3.57 | 4.3 | 4.3 | 4.77 | 6.27 | 7.07 | 7.07 | 7.82 | 7.82 | 7.82 | 7.82 | 8.15 | 8.15 | 8.15 | 8.15 | 8.15 | 8.15 | 8.15 | 8.15 | 8.15
hydro | 3.27 | 3.81 | 4.12 | 4.17 | 4.21 | 4.27 | 4.51 | 4.91 | 5.91 | 7.18 | 8.65 | 10.08 | 13.55 | 14.72 | 15.75 | 16.63 | 17.85 | 17.81 | 17.99 | 20.33 | 20.82 | 21.85 | 22.53 | 22.64
nuclear | [10 empty] | 0 | 0 | 0 | 0 | 0 | 0 | 0 | 0 | 0 | 0 | 0 | 0 | 0 | 0
oil | 0 | 0 | 0 | 0 | 0 | 0 | 0 | 0 | 0 | 0 | 0 | 0 | 0 | 0 | 0 | 0 | 0 | 0 | 0 | 0 | 0 | 0 | 0 | 0
solar | 0 | 0 | 0 | 0 | 0 | 0 | 0 | 0 | 0 | 0 | 0 | 0 | 0 | 0 | 0.01 | 0.01 | 0.01 | 0.01 | 0.1 | 4.99 | 16.66 | 16.66 | 16.7 | 17.08
windon | 0 | 0 | 0 | 0 | 0 | 0 | 0 | 0 | 0 | 0.01 | 0.03 | 0.03 | 0.03 | 0.05 | 0.05 | 0.14 | 0.16 | 0.2 | 0.24 | 0.37 | 0.52 | 4.12 | 5.07 | 5.89
EMBER Emissions (Mt CO2)
model_fuel | 2000 | 2001 | 2002 | 2003 | 2004 | 2005 | 2006 | 2007 | 2008 | 2009 | 2010 | 2011 | 2012 | 2013 | 2014 | 2015 | 2016 | 2017 | 2018 | 2019 | 2020 | 2021 | 2022 | 2023
bioenergy | 0 | 0 | 0 | 0 | 0 | 0.01 | 0.01 | 0.02 | 0.01 | 0.01 | 0.01 | 0.01 | 0.01 | 0.01 | 0.01 | 0.02 | 0.03 | 0.05 | 0.11 | 0.08 | 0.07 | 0.07 | 0.08 | 0.18
coal | 2.8 | 2.88 | 4.37 | 6.48 | 6.41 | 9.83 | 10.92 | 11.04 | 10.98 | 11.09 | 14.11 | 17.62 | 18.71 | 21.12 | 30.57 | 49.54 | 60.05 | 59.18 | 79.65 | 104.23 | 106.14 | 102.11 | 89.7 | 111.35
gas | 2.43 | 2.46 | 4.64 | 6.7 | 10.87 | 12.43 | 13.64 | 14.82 | 17.29 | 20.24 | 24.88 | 22.07 | 22.48 | 23.24 | 24.15 | 26.8 | 25.26 | 22.46 | 22.66 | 23.66 | 19.29 | 14.65 | 16.27 | 14.65
hydro | 0.35 | 0.43 | 0.43 | 0.45 | 0.42 | 0.39 | 0.47 | 0.53 | 0.62 | 0.71 | 0.68 | 0.98 | 1.27 | 1.37 | 1.48 | 1.33 | 1.52 | 2.04 | 1.97 | 1.57 | 1.73 | 1.87 | 2.28 | 1.92
nuclear | [10 empty] | 0 | 0 | 0 | 0 | 0 | 0 | 0 | 0 | 0 | 0 | 0 | 0 | 0 | 0
oil | 2.97 | 3.13 | 2.89 | 1.75 | 1.11 | 1.43 | 0.92 | 1.75 | 1.03 | 1.17 | 1.66 | 0.48 | 0.07 | 0.48 | 0.46 | 0.65 | 0.78 | 0.1 | 0.49 | 1.45 | 1.22 | 0.52 | 0.47 | 1.13
solar | 0 | 0 | 0 | 0 | 0 | 0 | 0 | 0 | 0 | 0 | 0 | 0 | 0 | 0 | 0 | 0 | 0 | 0 | 0 | 0.23 | 0.51 | 1.24 | 1.22 | 1.22
windon | 0 | 0 | 0 | 0 | 0 | 0 | 0 | 0 | 0 | 0 | 0 | 0 | 0 | 0 | 0 | 0 | 0 | 0.01 | 0.01 | 0.01 | 0.01 | 0.05 | 0.13 | 0.16
IRENA Generation (TWh)
model_fuel | 2000 | 2001 | 2002 | 2003 | 2004 | 2005 | 2006 | 2007 | 2008 | 2009 | 2010 | 2011 | 2012 | 2013 | 2014 | 2015 | 2016 | 2017 | 2018 | 2019 | 2020 | 2021 | 2022
bioenergy | 0.30089 | 0.29314 | 0.3424 | 0.33709 | 0.31299 | 0.29897 | 0.33439 | 0.34793 | 0.32291 | 0.31217 | 0.32323 | 0.35079 | 0.38031 | 0.40257 | 0.435 | 0.40529 | 0.36566 | 0.43657 | 0.58467 | 0.55401 | 0.45858 | 0.40805 | 0.59549
coal | [10 empty] | 16.268 | 19.61 | 21.251 | 24.735 | 35.877 | 53.704 | 63.974 | 62.613 | 83.845 | 111.18 | 114.765 | 109.077 | 95.271
gas | [10 empty] | 45.459 | 39.666 | 40.382 | 41 | 43.977 | 46.699 | 44.013 | 37.957 | 38.277 | 42.261 | 34.008 | 25.956 | 28.333
hydro | 13.7661 | 16.0161 | 17.317 | 17.5353 | 17.711 | 17.8745 | 18.8853 | 20.5803 | 24.7897 | 30.1428 | 27.672 | 40.151 | 53.225 | 57.9413 | 60.6145 | 56.408 | 64.28 | 87.712 | 84.602 | 66.655 | 73.495 | 79.932 | 97.927
oil | 12.9169 | 14.657 | 18.571 | 23.0107 | 28.491 | 34.3165 | 39.1447 | 43.6797 | 46.2833 | 50.6132 | 2.988 | 1.767 | 0.105 | 0.045 | 0.669 | 0.669 | 2 | 2.0028 | 2.0136 | 1.3916 | 1.2086 | 0.01563 | 0.57913
solar | 2e-06 | 0.000108 | 0.000236 | 0.000406 | 0.000747 | 0.001885 | 0.003424 | 0.003424 | 0.003424 | 0.003515 | 0.004518 | 0.004518 | 0.004518 | 0.004518 | 0.005289 | 0.005289 | 0.005289 | 0.007988 | 0.10487 | 4.9885 | 10.718 | 27.3146 | 27.6647
windoff | [13 empty] | 0.037686 | 0.037686 | 0.23318 | 0.23366 | 0.18156 | 0.27288 | 0.24292 | 0.22191 | 0.61265 | 1.658
windon | [8 empty] | 0.003062 | 0.020727 | 0.073017 | 0.073017 | 0.073017 | 0.080217 | 0.080217 | 0.080217 | 0.13675 | 0.18931 | 0.36894 | 0.66677 | 0.93065 | 1.929 | 6.7875
IRENA Capacity (GW)
model_fuel | 2000 | 2001 | 2002 | 2003 | 2004 | 2005 | 2006 | 2007 | 2008 | 2009 | 2010 | 2011 | 2012 | 2013 | 2014 | 2015 | 2016 | 2017 | 2018 | 2019 | 2020 | 2021 | 2022 | 2023 | 2024
bioenergy | 0.125 | 0.125 | 0.125 | 0.125 | 0.125 | 0.12743 | 0.12743 | 0.12743 | 0.12743 | 0.12743 | 0.12743 | 0.12743 | 0.12743 | 0.12743 | 0.19543 | 0.22043 | 0.25643 | 0.2744 | 0.38196 | 0.38928 | 0.38978 | 0.37328 | 0.39274 | 0.40774 | 0.45574
coal | [14 empty] | 9.759 | 12.903 | 14.448 | 16.593 | 17.813 | 19.744 | 21.554 | 24.674 | 25.312 | 26.756 | 26.757
gas | [14 empty] | 7.2541 | 7.734 | 7.502 | 7.502 | 7.502 | 7.337 | 7.338 | 7.152 | 7.152 | 7.152 | 7.527
hydro | 3.2739 | 3.809 | 4.1184 | 4.1703 | 4.2121 | 4.2671 | 4.5075 | 4.9106 | 5.9117 | 7.1848 | 8.6525 | 10.08 | 13.552 | 14.718 | 15.7451 | 16.628 | 17.849 | 17.8094 | 17.9894 | 20.326 | 20.817 | 21.847 | 22.535 | 22.915 | 23.707
oil | 3.25 | 3.9 | 4.714 | 5.174 | 7.945 | 8.3 | 8.3 | 8.35 | 9.044 | 11.95 | 16.95 | 17.7 | 17.7 | 17.7 | 1.2545 | 1.289 | 1.52 | 1.521 | 1.5247 | 1.5247 | 1.5247 | 1.6707 | 1.6813 | 1.3213 | 1.3273
solar | 2e-06 | 0.000108 | 0.000236 | 0.000406 | 0.000747 | 0.001885 | 0.003424 | 0.003424 | 0.003424 | 0.003515 | 0.004518 | 0.004518 | 0.004518 | 0.004518 | 0.00529 | 0.00529 | 0.00529 | 0.007992 | 0.10499 | 4.9945 | 16.6615 | 16.6615 | 16.6985 | 18.5884 | 18.6673
windoff | [13 empty] | 0.016 | 0.016 | 0.099 | 0.0992 | 0.0992 | 0.0992 | 0.0992 | 0.0992 | 0.994 | 0.994 | 1.1035 | 1.1035
windon | [8 empty] | 0.0013 | 0.0088 | 0.031 | 0.031 | 0.031 | 0.037 | 0.037 | 0.037 | 0.061 | 0.1055 | 0.1375 | 0.27535 | 0.4188 | 3.124 | 4.071 | 4.784 | 5.0813
EMBER Utilization Factors
model_fuel | 2000 | 2001 | 2002 | 2003 | 2004 | 2005 | 2006 | 2007 | 2008 | 2009 | 2010 | 2011 | 2012 | 2013 | 2014 | 2015 | 2016 | 2017 | 2018 | 2019 | 2020 | 2021 | 2022 | 2023
bioenergy | 0% | 0% | 0% | 0% | 0% | 4.391% | 5.269% | 7.025% | 4.391% | 5.269% | 4.391% | 5.269% | 5.269% | 5.269% | 3.425% | 3.632% | 5.269% | 8.879% | 14.72% | 10.51% | 9.952% | 9.873% | 11.42% | 25.53%
coal | 64.96% | 66.83% | 48.87% | 72.5% | 58.88% | 90.42% | 92.46% | 77.95% | 77.51% | 61% | 68.93% | 58.22% | 55.64% | 50.78% | 46.83% | 49.66% | 58.75% | 49.64% | 58.78% | 72.19% | 68.94% | 59.38% | 48.26% | 54.3%
gas | 26.47% | 26.84% | 50.58% | 58.24% | 62.45% | 59.25% | 65.04% | 63.71% | 56.55% | 58.71% | 72.16% | 57.88% | 58.95% | 60.95% | 63.33% | 67.44% | 63.55% | 56.52% | 57.01% | 59.54% | 48.55% | 36.85% | 40.93% | 36.87%
hydro | 50.79% | 54.56% | 50.43% | 51.99% | 48.32% | 44.19% | 49.89% | 52.17% | 50.18% | 47.67% | 37.64% | 46.52% | 44.91% | 44.84% | 45.05% | 38.52% | 40.89% | 55.08% | 52.72% | 37.13% | 39.95% | 41.1% | 48.6% | 40.79%
oil | 6553500% | 6553500% | 6553500% | 6553500% | 6553500% | 6553500% | 6553500% | 6553500% | 6553500% | 6553500% | 6553500% | 6553500% | 6553500% | 6553500% | 6553500% | 6553500% | 6553500% | 6553500% | 6553500% | 6553500% | 6553500% | 6553500% | 6553500% | 6553500%
solar | [10 empty] | 6553500% | 6553500% | 6553500% | 6553500% | 11.42% | 11.42% | 11.42% | 11.42% | 2.283% | 11.03% | 7.373% | 17.92% | 17.6% | 17.18%
windon | [9 empty] | 11.42% | 15.22% | 15.22% | 15.22% | 15.98% | 15.98% | 9.785% | 14.27% | 19.98% | 23.31% | 22.21% | 21.51% | 9.254% | 20.47% | 22.04%
IRENA Utilization Factors
model_fuel | 2000 | 2001 | 2002 | 2003 | 2004 | 2005 | 2006 | 2007 | 2008 | 2009 | 2010 | 2011 | 2012 | 2013 | 2014 | 2015 | 2016 | 2017 | 2018 | 2019 | 2020 | 2021 | 2022
bioenergy | 27.48% | 26.77% | 31.27% | 30.78% | 28.58% | 26.78% | 29.96% | 31.17% | 28.93% | 27.96% | 28.96% | 31.42% | 34.07% | 36.06% | 25.41% | 20.99% | 16.28% | 18.16% | 17.47% | 16.25% | 13.43% | 12.48% | 17.31%
coal | [14 empty] | 41.97% | 47.51% | 50.55% | 43.08% | 53.73% | 64.28% | 60.78% | 50.46% | 42.97%
gas | [14 empty] | 69.2% | 68.93% | 66.97% | 57.76% | 58.24% | 65.75% | 52.91% | 41.43% | 45.22%
hydro | 48% | 48% | 48% | 48% | 48% | 47.82% | 47.83% | 47.84% | 47.87% | 47.89% | 36.51% | 45.47% | 44.83% | 44.94% | 43.95% | 38.73% | 41.11% | 56.22% | 53.69% | 37.43% | 40.3% | 41.77% | 49.61%
oil | 45.37% | 42.9% | 44.97% | 50.77% | 40.94% | 47.2% | 53.84% | 59.72% | 58.42% | 48.35% | 2.012% | 1.14% | 0.06772% | 0.02902% | 6.088% | 5.925% | 15.02% | 15.03% | 15.08% | 10.42% | 9.049% | 0.1068% | 3.932%
solar | 11.42% | 11.42% | 11.42% | 11.42% | 11.42% | 11.42% | 11.42% | 11.42% | 11.42% | 11.42% | 11.42% | 11.42% | 11.42% | 11.42% | 11.41% | 11.41% | 11.41% | 11.41% | 11.4% | 11.4% | 7.343% | 18.71% | 18.91%
windoff | [13 empty] | 26.89% | 26.89% | 26.89% | 26.89% | 20.89% | 31.4% | 27.95% | 25.54% | 7.036% | 19.04%
windon | [8 empty] | 26.89% | 26.89% | 26.89% | 26.89% | 26.89% | 24.75% | 24.75% | 24.75% | 25.59% | 20.48% | 30.63% | 27.64% | 25.37% | 7.049% | 19.03%
Electricity Trade Data (TWh) - Source: UNSD
ISO | attribute | 2000 | 2001 | 2002 | 2003 | 2004 | 2005 | 2006 | 2007 | 2008 | 2009 | 2010 | 2011 | 2012 | 2013 | 2014 | 2015 | 2016 | 2017 | 2018 | 2019 | 2020 | 2021 | 2022 | 2023
VNM | Export | [7 empty] | 0 | 0 | 0.1 | 1 | 1.3 | 1.2 | 2.7 | 1.7 | 1.7 | 2.2 | 1.8 | 0.7 | 1.3 | 1.6 | 0.6 | 1
VNM | Import | [5 empty] | 0.4 | 1 | 2.2 | 2.7 | 2.4 | 5.2 | 5 | 2.7 | 3.3 | 2.4 | 2.6 | 3.3 | 2.4 | 1.7 | 2.4 | 3.1 | 1.4 | 3.3

## system_settings
VNM
100 | power plants size threshold for individual representation
1 | efficiency multiplier for gas
1 | efficiency multiplier for coal
Note on A1: Amit Kanudia: 17-07-2025 ISO being processed