## iamc_data
Model | Scenario | Region | Variable | Unit | 2020 | 2025 | 2030 | 2035 | 2040 | 2045 | 2050 | variable | potential_use | commodity
Downscaling[MESSAGEix-GLOBIOM 1.1-M-R12] | Delayed transition | USA | Final Energy¦Industry¦Electricity | EJ/yr | 2.0275 | 2.1676 | 2.2419 | 2.3004 | 2.3864 | 2.6766 | 2.9031 | Final Energy¦Industry¦Electricity | demand_projection | elc_industry
Downscaling[MESSAGEix-GLOBIOM 1.1-M-R12] | Net Zero 2050 | USA | Final Energy¦Industry¦Electricity | EJ/yr | 2.0681 | 2.1147 | 2.4839 | 2.8763 | 3.2075 | 3.5516 | 3.9205 | Final Energy¦Industry¦Electricity | demand_projection | elc_industry
Downscaling[MESSAGEix-GLOBIOM 1.1-M-R12] | Nationally Determined Contributions (NDCs) | USA | Final Energy¦Transportation¦Electricity | EJ/yr | 0.0467 | 0.0424 | 0.2976 | 0.7652 | 1.5788 | 2.9714 | 4.5191 | Final Energy¦Transportation¦Electricity | demand_projection | elc_transport
Downscaling[MESSAGEix-GLOBIOM 1.1-M-R12] | Nationally Determined Contributions (NDCs) | USA | Final Energy¦Residential and Commercial¦Electricity | EJ/yr | 11.7982 | 13.0306 | 13.1529 | 14.1057 | 14.003 | 14.217 | 14.3277 | Final Energy¦Residential and Commercial¦Electricity | demand_projection | elc_buildings
Downscaling[MESSAGEix-GLOBIOM 1.1-M-R12] | Nationally Determined Contributions (NDCs) | USA | Final Energy¦Industry¦Electricity | EJ/yr | 2.0397 | 2.0741 | 2.1427 | 2.261 | 2.3451 | 2.4175 | 2.4678 | Final Energy¦Industry¦Electricity | demand_projection | elc_industry
Downscaling[MESSAGEix-GLOBIOM 1.1-M-R12] | Below 2°C | USA | Final Energy¦Industry¦Electricity | EJ/yr | 2.0451 | 2.0757 | 2.1765 | 2.2477 | 2.3068 | 2.3565 | 2.5503 | Final Energy¦Industry¦Electricity | demand_projection | elc_industry
Downscaling[MESSAGEix-GLOBIOM 1.1-M-R12] | Below 2°C | USA | Final Energy¦Residential and Commercial¦Electricity | EJ/yr | 11.8245 | 13.0774 | 13.197 | 13.4583 | 14.0802 | 14.643 | 15.2393 | Final Energy¦Residential and Commercial¦Electricity | demand_projection | elc_buildings
Downscaling[MESSAGEix-GLOBIOM 1.1-M-R12] | Below 2°C | USA | Final Energy¦Transportation¦Electricity | EJ/yr | 0.0467 | 0.0424 | 0.3162 | 0.7966 | 1.6315 | 3.0618 | 4.7785 | Final Energy¦Transportation¦Electricity | demand_projection | elc_transport
Downscaling[MESSAGEix-GLOBIOM 1.1-M-R12] | Current Policies | USA | Final Energy¦Transportation¦Electricity | EJ/yr | 0.0466 | 0.0414 | 0.0399 | 0.0367 | 0.1132 | 0.4221 | 0.8712 | Final Energy¦Transportation¦Electricity | demand_projection | elc_transport
Downscaling[MESSAGEix-GLOBIOM 1.1-M-R12] | Net Zero 2050 | USA | Final Energy¦Residential and Commercial¦Electricity | EJ/yr | 11.8487 | 13.1131 | 14.0729 | 15.4162 | 16.4473 | 17.1443 | 17.7699 | Final Energy¦Residential and Commercial¦Electricity | demand_projection | elc_buildings
Downscaling[MESSAGEix-GLOBIOM 1.1-M-R12] | Current Policies | USA | Final Energy¦Industry¦Electricity | EJ/yr | 2.0367 | 2.1809 | 2.2601 | 2.3057 | 2.3428 | 2.4139 | 2.4896 | Final Energy¦Industry¦Electricity | demand_projection | elc_industry
Downscaling[MESSAGEix-GLOBIOM 1.1-M-R12] | Current Policies | USA | Final Energy¦Residential and Commercial¦Electricity | EJ/yr | 11.7905 | 12.5173 | 13.0969 | 13.7766 | 14.2948 | 14.6611 | 14.9033 | Final Energy¦Residential and Commercial¦Electricity | demand_projection | elc_buildings
Downscaling[MESSAGEix-GLOBIOM 1.1-M-R12] | Net Zero 2050 | USA | Final Energy¦Transportation¦Electricity | EJ/yr | 0.0477 | 0.0442 | 0.3207 | 0.8002 | 1.6148 | 3.0193 | 5.0453 | Final Energy¦Transportation¦Electricity | demand_projection | elc_transport
Downscaling[MESSAGEix-GLOBIOM 1.1-M-R12] | Delayed transition | USA | Final Energy¦Residential and Commercial¦Electricity | EJ/yr | 11.7866 | 12.5116 | 13.0889 | 13.7649 | 14.373 | 15.0409 | 15.8461 | Final Energy¦Residential and Commercial¦Electricity | demand_projection | elc_buildings
Downscaling[MESSAGEix-GLOBIOM 1.1-M-R12] | Low demand | USA | Final Energy¦Industry¦Electricity | EJ/yr | 2.0656 | 2.1213 | 2.0327 | 1.9692 | 1.8892 | 1.7711 | 1.6295 | Final Energy¦Industry¦Electricity | demand_projection | elc_industry
Downscaling[MESSAGEix-GLOBIOM 1.1-M-R12] | Fragmented World | USA | Final Energy¦Transportation¦Electricity | EJ/yr | 0.0462 | 0.0408 | 0.039 | 0.315 | 0.8074 | 1.6549 | 3.1083 | Final Energy¦Transportation¦Electricity | demand_projection | elc_transport
Downscaling[MESSAGEix-GLOBIOM 1.1-M-R12] | Fragmented World | USA | Final Energy¦Residential and Commercial¦Electricity | EJ/yr | 11.8039 | 12.5365 | 13.1234 | 13.6639 | 13.9746 | 14.0735 | 14.3618 | Final Energy¦Residential and Commercial¦Electricity | demand_projection | elc_buildings
Downscaling[MESSAGEix-GLOBIOM 1.1-M-R12] | Fragmented World | USA | Final Energy¦Industry¦Electricity | EJ/yr | 2.0305 | 2.1701 | 2.2464 | 2.2654 | 2.3171 | 2.5538 | 2.7471 | Final Energy¦Industry¦Electricity | demand_projection | elc_industry
Downscaling[MESSAGEix-GLOBIOM 1.1-M-R12] | Low demand | USA | Final Energy¦Residential and Commercial¦Electricity | EJ/yr | 11.845 | 13.0947 | 11.6676 | 11.54 | 10.9303 | 10.329 | 9.4115 | Final Energy¦Residential and Commercial¦Electricity | demand_projection | elc_buildings
Downscaling[MESSAGEix-GLOBIOM 1.1-M-R12] | Low demand | USA | Final Energy¦Transportation¦Electricity | EJ/yr | 0.0496 | 0.0474 | 0.2873 | 0.7097 | 1.4334 | 2.6807 | 4.8047 | Final Energy¦Transportation¦Electricity | demand_projection | elc_transport
Downscaling[MESSAGEix-GLOBIOM 1.1-M-R12] | Delayed transition | USA | Final Energy¦Transportation¦Electricity | EJ/yr | 0.0461 | 0.0406 | 0.0389 | 0.3132 | 0.8041 | 1.6491 | 3.097 | Final Energy¦Transportation¦Electricity | demand_projection | elc_transport
Downscaling[MESSAGEix-GLOBIOM 1.1-M-R12] | Net Zero 2050 | USA | Price¦Primary Energy¦Biomass | US$2010/GJ | 4.4685 | 3.3054 | 41.4385 | 22.3018 | 36.4627 | 43.1056 | 39.6306 | Price¦Primary Energy¦Biomass | fuel_supply | bioenergy
Downscaling[MESSAGEix-GLOBIOM 1.1-M-R12] | Net Zero 2050 | USA | Price¦Primary Energy¦Coal | US$2010/GJ | 2.4399 | 2.2303 | -22.0642 | -7.1972 | 6.1932 | 7.0406 | 9.2358 | Price¦Primary Energy¦Coal | fuel_supply | coal
Downscaling[MESSAGEix-GLOBIOM 1.1-M-R12] | Net Zero 2050 | USA | Price¦Primary Energy¦Gas | US$2010/GJ | 3.6045 | 4.1003 | 13.1716 | -11.7966 | 9.2449 | 7.7661 | 8.3611 | Price¦Primary Energy¦Gas | fuel_supply | gas
Downscaling[MESSAGEix-GLOBIOM 1.1-M-R12] | Below 2°C | USA | Price¦Primary Energy¦Gas | US$2010/GJ | 3.6045 | 4.1003 | 4.5384 | 4.6368 | 4.9682 | 5.1093 | 5.6074 | Price¦Primary Energy¦Gas | fuel_supply | gas
Downscaling[MESSAGEix-GLOBIOM 1.1-M-R12] | Low demand | USA | Price¦Primary Energy¦Coal | US$2010/GJ | 2.4399 | 2.2303 | -10.6768 | -5.354 | 3.6064 | 4.5979 | 5.8564 | Price¦Primary Energy¦Coal | fuel_supply | coal
Downscaling[MESSAGEix-GLOBIOM 1.1-M-R12] | Below 2°C | USA | Price¦Secondary Energy¦Liquids¦Oil | US$2010/GJ | 3.5492 | 4.769 | 4.2905 | 5.2051 | 4.9288 | 5.9803 | 5.7312 | Price¦Secondary Energy¦Liquids¦Oil | fuel_supply | oil
Downscaling[MESSAGEix-GLOBIOM 1.1-M-R12] | Below 2°C | USA | Price¦Primary Energy¦Biomass | US$2010/GJ | 4.4685 | 3.3054 | 6.8269 | 4.957 | 8.9973 | 8.1872 | 9.1261 | Price¦Primary Energy¦Biomass | fuel_supply | bioenergy
Downscaling[MESSAGEix-GLOBIOM 1.1-M-R12] | Below 2°C | USA | Price¦Primary Energy¦Coal | US$2010/GJ | 2.4399 | 2.2303 | 1.9239 | 0.6192 | 0.3098 | 2.564 | 2.8116 | Price¦Primary Energy¦Coal | fuel_supply | coal
Downscaling[MESSAGEix-GLOBIOM 1.1-M-R12] | Net Zero 2050 | USA | Price¦Secondary Energy¦Liquids¦Oil | US$2010/GJ | 3.5492 | 4.769 | 6.5283 | 5.436 | 10.4002 | 4.334 | 4.699 | Price¦Secondary Energy¦Liquids¦Oil | fuel_supply | oil
Downscaling[MESSAGEix-GLOBIOM 1.1-M-R12] | Low demand | USA | Price¦Primary Energy¦Biomass | US$2010/GJ | 4.4685 | 3.3054 | 13.4735 | 7.9318 | 13.9848 | 19.5531 | 20.0123 | Price¦Primary Energy¦Biomass | fuel_supply | bioenergy
Downscaling[MESSAGEix-GLOBIOM 1.1-M-R12] | Nationally Determined Contributions (NDCs) | USA | Price¦Primary Energy¦Biomass | US$2010/GJ | 4.4685 | 3.3054 | 5.1926 | 4.0719 | 6.9028 | 5.8892 | 7.2516 | Price¦Primary Energy¦Biomass | fuel_supply | bioenergy
Downscaling[MESSAGEix-GLOBIOM 1.1-M-R12] | Nationally Determined Contributions (NDCs) | USA | Price¦Primary Energy¦Gas | US$2010/GJ | 3.6045 | 4.1003 | 4.5501 | 4.7311 | 4.8822 | 5.1182 | 5.3503 | Price¦Primary Energy¦Gas | fuel_supply | gas
Downscaling[MESSAGEix-GLOBIOM 1.1-M-R12] | Delayed transition | USA | Price¦Primary Energy¦Biomass | US$2010/GJ | 4.4685 | 1.9009 | 6.2433 | 6.7607 | 10.0986 | 9.75 | 12.1509 | Price¦Primary Energy¦Biomass | fuel_supply | bioenergy
Downscaling[MESSAGEix-GLOBIOM 1.1-M-R12] | Delayed transition | USA | Price¦Primary Energy¦Coal | US$2010/GJ | 2.4399 | 2.6446 | 2.5597 | -0.2319 | 0.6367 | 1.0358 | 3.4154 | Price¦Primary Energy¦Coal | fuel_supply | coal
Downscaling[MESSAGEix-GLOBIOM 1.1-M-R12] | Delayed transition | USA | Price¦Primary Energy¦Gas | US$2010/GJ | 3.6045 | 3.7021 | 4.2959 | 4.717 | 4.989 | 5.2315 | 5.8547 | Price¦Primary Energy¦Gas | fuel_supply | gas
Downscaling[MESSAGEix-GLOBIOM 1.1-M-R12] | Delayed transition | USA | Price¦Secondary Energy¦Liquids¦Oil | US$2010/GJ | 3.5492 | 4.9106 | 4.749 | 5.7652 | 5.3186 | 6.2646 | 6.8101 | Price¦Secondary Energy¦Liquids¦Oil | fuel_supply | oil
Downscaling[MESSAGEix-GLOBIOM 1.1-M-R12] | Fragmented World | USA | Price¦Primary Energy¦Biomass | US$2010/GJ | 4.4685 | 1.9009 | 6.2433 | 4.3115 | 7.7467 | 7.6678 | 12.518 | Price¦Primary Energy¦Biomass | fuel_supply | bioenergy
Downscaling[MESSAGEix-GLOBIOM 1.1-M-R12] | Fragmented World | USA | Price¦Primary Energy¦Coal | US$2010/GJ | 2.4399 | 2.6446 | 2.5597 | 2.6768 | 2.0129 | 0.7438 | 1.1782 | Price¦Primary Energy¦Coal | fuel_supply | coal
Downscaling[MESSAGEix-GLOBIOM 1.1-M-R12] | Nationally Determined Contributions (NDCs) | USA | Price¦Secondary Energy¦Liquids¦Oil | US$2010/GJ | 3.5492 | 4.769 | 4.7931 | 5.4271 | 5.2075 | 6.0767 | 6.2126 | Price¦Secondary Energy¦Liquids¦Oil | fuel_supply | oil
Downscaling[MESSAGEix-GLOBIOM 1.1-M-R12] | Fragmented World | USA | Price¦Primary Energy¦Gas | US$2010/GJ | 3.6045 | 3.7021 | 4.2959 | 4.7014 | 4.7167 | 5.2339 | 5.725 | Price¦Primary Energy¦Gas | fuel_supply | gas
Downscaling[MESSAGEix-GLOBIOM 1.1-M-R12] | Current Policies | USA | Price¦Primary Energy¦Biomass | US$2010/GJ | 4.4685 | 1.9009 | 6.2433 | 2.8513 | 5.9336 | 3.2419 | 4.3317 | Price¦Primary Energy¦Biomass | fuel_supply | bioenergy
Downscaling[MESSAGEix-GLOBIOM 1.1-M-R12] | Current Policies | USA | Price¦Primary Energy¦Coal | US$2010/GJ | 2.4399 | 2.6446 | 2.5597 | 2.5588 | 2.6313 | 2.6127 | 2.6955 | Price¦Primary Energy¦Coal | fuel_supply | coal
Downscaling[MESSAGEix-GLOBIOM 1.1-M-R12] | Current Policies | USA | Price¦Primary Energy¦Gas | US$2010/GJ | 3.6045 | 3.7021 | 4.2959 | 4.48 | 4.631 | 4.8534 | 5.0925 | Price¦Primary Energy¦Gas | fuel_supply | gas
Downscaling[MESSAGEix-GLOBIOM 1.1-M-R12] | Current Policies | USA | Price¦Secondary Energy¦Liquids¦Oil | US$2010/GJ | 3.5492 | 4.9106 | 4.749 | 5.4027 | 5.6606 | 6.1625 | 6.5092 | Price¦Secondary Energy¦Liquids¦Oil | fuel_supply | oil
Downscaling[MESSAGEix-GLOBIOM 1.1-M-R12] | Low demand | USA | Price¦Primary Energy¦Gas | US$2010/GJ | 3.6045 | 4.1003 | 1.7803 | -0.0919 | 3.5256 | 7.0002 | 6.1596 | Price¦Primary Energy¦Gas | fuel_supply | gas
Downscaling[MESSAGEix-GLOBIOM 1.1-M-R12] | Nationally Determined Contributions (NDCs) | USA | Price¦Primary Energy¦Coal | US$2010/GJ | 2.4399 | 2.2303 | 1.5405 | 0.0726 | 0.7821 | 1.6804 | 1.796 | Price¦Primary Energy¦Coal | fuel_supply | coal
Downscaling[MESSAGEix-GLOBIOM 1.1-M-R12] | Fragmented World | USA | Price¦Secondary Energy¦Liquids¦Oil | US$2010/GJ | 3.5492 | 4.9106 | 4.749 | 5.9751 | 5.306 | 6.8552 | 6.8876 | Price¦Secondary Energy¦Liquids¦Oil | fuel_supply | oil
Downscaling[MESSAGEix-GLOBIOM 1.1-M-R12] | Low demand | USA | Price¦Secondary Energy¦Liquids¦Oil | US$2010/GJ | 3.5492 | 4.769 | 3.5215 | 5.4532 | 4.8071 | 10.2678 | 3.3337 | Price¦Secondary Energy¦Liquids¦Oil | fuel_supply | oil

## weo_pg
scenario | technology | attribute | 2023 | 2030 | 2050 | model_attribute | model_fuel
Net Zero Emissions by 2050 | Bioenergy + CCUS | Annual O&M Costs (USD/kW) |  | 180 | 150 | ncap_fom | bioenergy
Net Zero Emissions by 2050 | Bioenergy + CCUS | Capacity factor (%) |  | 0.5 | 0.5 | ncap_af | bioenergy
Net Zero Emissions by 2050 | Bioenergy + CCUS | Capital costs (USD/kW) |  | 5200 | 4200 | ncap_cost | bioenergy
Net Zero Emissions by 2050 | Bioenergy + CCUS | Construction Time (years) |  | 3 | 3 | ncap_iled | bioenergy
Net Zero Emissions by 2050 | Bioenergy + CCUS | Efficiency (gross, LHV) |  | 0.3 | 0.3 | efficiency | bioenergy
Net Zero Emissions by 2050 | Bioenergy - Cofiring | Annual O&M Costs (USD/kW) |  | 25 | 20 | ncap_fom | bioenergy
Net Zero Emissions by 2050 | Bioenergy - Cofiring | Capacity factor (%) |  | 0.7 | 0.7 | ncap_af | bioenergy
Net Zero Emissions by 2050 | Bioenergy - Cofiring | Capital costs (USD/kW) |  | 600 | 575 | ncap_cost | bioenergy
Net Zero Emissions by 2050 | Bioenergy - Cofiring | Construction Time (years) |  | 2 | 2 | ncap_iled | bioenergy
Net Zero Emissions by 2050 | Bioenergy - Cofiring | Efficiency (gross, LHV) |  | 0.37 | 0.37 | efficiency | bioenergy
Net Zero Emissions by 2050 | Bioenergy - Large scale unit | Annual O&M Costs (USD/kW) |  | 85 | 80 | ncap_fom | bioenergy
Net Zero Emissions by 2050 | Bioenergy - Large scale unit | Capacity factor (%) |  | 0.5 | 0.5 | ncap_af | bioenergy
Net Zero Emissions by 2050 | Bioenergy - Large scale unit | Capital costs (USD/kW) |  | 2450 | 2250 | ncap_cost | bioenergy
Net Zero Emissions by 2050 | Bioenergy - Large scale unit | Construction Time (years) |  | 3 | 3 | ncap_iled | bioenergy
Net Zero Emissions by 2050 | Bioenergy - Large scale unit | Efficiency (gross, LHV) |  | 0.35 | 0.35 | efficiency | bioenergy
Net Zero Emissions by 2050 | Bioenergy - Medium-scale CHP | Annual O&M Costs (USD/kW) |  | 150 | 140 | ncap_fom | bioenergy
Net Zero Emissions by 2050 | Bioenergy - Medium-scale CHP | Capacity factor (%) |  | 0.5 | 0.5 | ncap_af | bioenergy
Net Zero Emissions by 2050 | Bioenergy - Medium-scale CHP | Capital costs (USD/kW) |  | 3950 | 3700 | ncap_cost | bioenergy
Net Zero Emissions by 2050 | Bioenergy - Medium-scale CHP | Construction Time (years) |  | 2 | 2 | ncap_iled | bioenergy
Net Zero Emissions by 2050 | Bioenergy - Medium-scale CHP | Efficiency (gross, LHV) |  | 0.7 | 0.7 | efficiency | bioenergy
Net Zero Emissions by 2050 | CCGT | Annual O&M Costs (USD/kW) |  | 25 | 25 | ncap_fom | gas
Net Zero Emissions by 2050 | CCGT | Capital costs (USD/kW) |  | 1000 | 1000 | ncap_cost | gas
Net Zero Emissions by 2050 | CCGT | Efficiency (gross, LHV) |  | 0.6 | 0.61 | efficiency | gas
Net Zero Emissions by 2050 | CCGT + CCS | Annual O&M Costs (USD/kW) |  | 60 | 50 | ncap_fom | gas
Net Zero Emissions by 2050 | CCGT + CCS | Capital costs (USD/kW) |  | 2350 | 2000 | ncap_cost | gas
Net Zero Emissions by 2050 | CCGT + CCS | Efficiency (gross, LHV) |  | 0.52 | 0.54 | efficiency | gas
Net Zero Emissions by 2050 | CCGT - CHP | Annual O&M Costs (USD/kW) |  | 40 | 40 | ncap_fom | gas
Net Zero Emissions by 2050 | CCGT - CHP | Capital costs (USD/kW) |  | 1300 | 1300 | ncap_cost | gas
Net Zero Emissions by 2050 | CCGT - CHP | Efficiency (gross, LHV) |  | 0.83 | 0.84 | efficiency | gas
Net Zero Emissions by 2050 | Coal + CCS | Annual O&M Costs (USD/kW) |  | 130 | 115 | ncap_fom | coal
Net Zero Emissions by 2050 | Coal + CCS | Capital costs (USD/kW) |  | 4400 | 3800 | ncap_cost | coal
Net Zero Emissions by 2050 | Coal + CCS | Efficiency (gross, LHV) |  | 0.38 | 0.4 | efficiency | coal
Net Zero Emissions by 2050 | Concentrating solar power | Annual O&M Costs (USD/kW) |  | 200 | 140 | ncap_fom | solar
Net Zero Emissions by 2050 | Concentrating solar power | Capacity factor (%) |  | 0.34 | 0.4 | ncap_af | solar
Net Zero Emissions by 2050 | Concentrating solar power | Capital costs (USD/kW) |  | 5100 | 3600 | ncap_cost | solar
Net Zero Emissions by 2050 | Concentrating solar power | Construction Time (years) |  | 3 | 3 | ncap_iled | solar
Net Zero Emissions by 2050 | Concentrating solar power | Efficiency (gross, LHV) |  | 0.4 | 0.4 | efficiency | solar
Net Zero Emissions by 2050 | Fuel cell (distributed electricity generation) | Annual O&M Costs (USD/kW) |  | 50 | 50 | ncap_fom | hydrogen
Net Zero Emissions by 2050 | Fuel cell (distributed electricity generation) | Capital costs (USD/kW) |  | 2500 | 2500 | ncap_cost | hydrogen
Net Zero Emissions by 2050 | Fuel cell (distributed electricity generation) | Efficiency (gross, LHV) |  | 0.54 | 0.6 | efficiency | hydrogen
Net Zero Emissions by 2050 | Gas turbine | Annual O&M Costs (USD/kW) |  | 20 | 20 | ncap_fom | gas
Net Zero Emissions by 2050 | Gas turbine | Capital costs (USD/kW) |  | 500 | 500 | ncap_cost | gas
Net Zero Emissions by 2050 | Gas turbine | Efficiency (gross, LHV) |  | 0.41 | 0.42 | efficiency | gas
Net Zero Emissions by 2050 | Geothermal plant | Annual O&M Costs (USD/kW) |  | 40 | 35 | ncap_fom | geothermal
Net Zero Emissions by 2050 | Geothermal plant | Capacity factor (%) |  | 0.6 | 0.6 | ncap_af | geothermal
Net Zero Emissions by 2050 | Geothermal plant | Capital costs (USD/kW) |  | 2050 | 1850 | ncap_cost | geothermal
Net Zero Emissions by 2050 | Geothermal plant | Construction Time (years) |  | 4 | 4 | ncap_iled | geothermal
Net Zero Emissions by 2050 | Geothermal plant | Efficiency (gross, LHV) |  | 0.1 | 0.1 | efficiency | geothermal
Net Zero Emissions by 2050 | Hydropower - large-scale unit | Annual O&M Costs (USD/kW) |  | 65 | 65 | ncap_fom | hydro
Net Zero Emissions by 2050 | Hydropower - large-scale unit | Capacity factor (%) |  | 0.4 | 0.4 | ncap_af | hydro
Net Zero Emissions by 2050 | Hydropower - large-scale unit | Capital costs (USD/kW) |  | 2700 | 2700 | ncap_cost | hydro
Net Zero Emissions by 2050 | Hydropower - large-scale unit | Construction Time (years) |  | 4 | 4 | ncap_iled | hydro
Net Zero Emissions by 2050 | Hydropower - large-scale unit | Efficiency (gross, LHV) |  | 1 | 1 | efficiency | hydro
Net Zero Emissions by 2050 | Hydropower - small-scale unit | Annual O&M Costs (USD/kW) |  | 80 | 80 | ncap_fom | hydro
Net Zero Emissions by 2050 | Hydropower - small-scale unit | Capacity factor (%) |  | 0.3 | 0.3 | ncap_af | hydro
Net Zero Emissions by 2050 | Hydropower - small-scale unit | Capital costs (USD/kW) |  | 4050 | 4050 | ncap_cost | hydro
Net Zero Emissions by 2050 | Hydropower - small-scale unit | Construction Time (years) |  | 4 | 4 | ncap_iled | hydro
Net Zero Emissions by 2050 | Hydropower - small-scale unit | Efficiency (gross, LHV) |  | 1 | 1 | efficiency | hydro
Net Zero Emissions by 2050 | IGCC | Annual O&M Costs (USD/kW) |  | 85 | 85 | ncap_fom | gas
Net Zero Emissions by 2050 | IGCC | Capital costs (USD/kW) |  | 2450 | 2400 | ncap_cost | gas
Net Zero Emissions by 2050 | IGCC | Efficiency (gross, LHV) |  | 0.47 | 0.5 | efficiency | gas
Net Zero Emissions by 2050 | IGCC + CCS | Annual O&M Costs (USD/kW) |  | 180 | 150 | ncap_fom | coal
Net Zero Emissions by 2050 | IGCC + CCS | Capital costs (USD/kW) |  | 5200 | 4350 | ncap_cost | coal
Net Zero Emissions by 2050 | IGCC + CCS | Efficiency (gross, LHV) |  | 0.38 | 0.43 | efficiency | coal
Net Zero Emissions by 2050 | Marine power | Annual O&M Costs (USD/kW) |  | 120 | 80 | ncap_fom | unknown
Net Zero Emissions by 2050 | Marine power | Capacity factor (%) |  | 0.3 | 0.3 | ncap_af | unknown
Net Zero Emissions by 2050 | Marine power | Capital costs (USD/kW) |  | 4000 | 2700 | ncap_cost | unknown
Net Zero Emissions by 2050 | Marine power | Construction Time (years) |  | 4 | 4 | ncap_iled | unknown
Net Zero Emissions by 2050 | Marine power | Efficiency (gross, LHV) |  | 1 | 1 | efficiency | unknown
Net Zero Emissions by 2050 | Nuclear large | Annual O&M Costs (USD/kW) |  | 175 | 175 | ncap_fom | nuclear
Net Zero Emissions by 2050 | Nuclear large | Capital costs (USD/kW) |  | 4800 | 4500 | ncap_cost | nuclear
Net Zero Emissions by 2050 | Nuclear large | Efficiency (gross, LHV) |  | 0.33 | 0.33 | efficiency | nuclear
Net Zero Emissions by 2050 | Oxyfuel + CCS | Annual O&M Costs (USD/kW) |  | 155 | 145 | ncap_fom | coal
Net Zero Emissions by 2050 | Oxyfuel + CCS | Capital costs (USD/kW) |  | 5200 | 4850 | ncap_cost | coal
Net Zero Emissions by 2050 | Oxyfuel + CCS | Efficiency (gross, LHV) |  | 0.38 | 0.4 | efficiency | coal
Net Zero Emissions by 2050 | Solar photovoltaics - Buildings | Annual O&M Costs (USD/kW) |  | 46 | 44 | ncap_fom | solar
Net Zero Emissions by 2050 | Solar photovoltaics - Buildings | Capacity factor (%) |  | 0.16 | 0.17 | ncap_af | solar
Net Zero Emissions by 2050 | Solar photovoltaics - Buildings | Capital costs (USD/kW) |  | 2150 | 1440 | ncap_cost | solar
Net Zero Emissions by 2050 | Solar photovoltaics - Buildings | Construction Time (years) |  | 1 | 1 | ncap_iled | solar
Net Zero Emissions by 2050 | Solar photovoltaics - Buildings | Efficiency (gross, LHV) |  | 1 | 1 | efficiency | solar
Net Zero Emissions by 2050 | Solar photovoltaics - Large scale unit | Annual O&M Costs (USD/kW) |  | 16 | 16 | ncap_fom | solar
Net Zero Emissions by 2050 | Solar photovoltaics - Large scale unit | Capacity factor (%) |  | 0.22 | 0.23 | ncap_af | solar
Net Zero Emissions by 2050 | Solar photovoltaics - Large scale unit | Capital costs (USD/kW) |  | 640 | 440 | ncap_cost | solar
Net Zero Emissions by 2050 | Solar photovoltaics - Large scale unit | Construction Time (years) |  | 1.5 | 1.5 | ncap_iled | solar
Net Zero Emissions by 2050 | Solar photovoltaics - Large scale unit | Efficiency (gross, LHV) |  | 1 | 1 | efficiency | solar
Net Zero Emissions by 2050 | Steam Coal - SUBCRITICAL | Annual O&M Costs (USD/kW) |  | 45 | 45 | ncap_fom | coal
Net Zero Emissions by 2050 | Steam Coal - SUBCRITICAL | Capital costs (USD/kW) |  | 1800 | 1800 | ncap_cost | coal
Net Zero Emissions by 2050 | Steam Coal - SUBCRITICAL | Efficiency (gross, LHV) |  | 0.39 | 0.39 | efficiency | coal
Net Zero Emissions by 2050 | Steam Coal - SUPERCRITICAL | Annual O&M Costs (USD/kW) |  | 65 | 65 | ncap_fom | coal
Net Zero Emissions by 2050 | Steam Coal - SUPERCRITICAL | Capital costs (USD/kW) |  | 2100 | 2100 | ncap_cost | coal
Net Zero Emissions by 2050 | Steam Coal - SUPERCRITICAL | Efficiency (gross, LHV) |  | 0.43 | 0.43 | efficiency | coal
Net Zero Emissions by 2050 | Steam Coal - ULTRASUPERCRITICAL | Annual O&M Costs (USD/kW) |  | 70 | 70 | ncap_fom | coal
Net Zero Emissions by 2050 | Steam Coal - ULTRASUPERCRITICAL | Capital costs (USD/kW) |  | 2300 | 2300 | ncap_cost | coal
Net Zero Emissions by 2050 | Steam Coal - ULTRASUPERCRITICAL | Efficiency (gross, LHV) |  | 0.47 | 0.48 | efficiency | coal
Net Zero Emissions by 2050 | Wind offshore | Annual O&M Costs (USD/kW) |  | 95 | 65 | ncap_fom | wind
Net Zero Emissions by 2050 | Wind offshore | Capacity factor (%) |  | 0.46 | 0.49 | ncap_af | wind
Net Zero Emissions by 2050 | Wind offshore | Capital costs (USD/kW) |  | 2560 | 1740 | ncap_cost | wind
Net Zero Emissions by 2050 | Wind offshore | Construction Time (years) |  | 3 | 3 | ncap_iled | wind
Net Zero Emissions by 2050 | Wind offshore | Efficiency (gross, LHV) |  | 1 | 1 | efficiency | wind
Net Zero Emissions by 2050 | Wind onshore | Annual O&M Costs (USD/kW) |  | 36 | 34 | ncap_fom | wind
Net Zero Emissions by 2050 | Wind onshore | Capacity factor (%) |  | 0.43 | 0.44 | ncap_af | wind
Net Zero Emissions by 2050 | Wind onshore | Capital costs (USD/kW) |  | 1420 | 1320 | ncap_cost | wind
Net Zero Emissions by 2050 | Wind onshore | Construction Time (years) |  | 1.5 | 1.5 | ncap_iled | wind
Net Zero Emissions by 2050 | Wind onshore | Efficiency (gross, LHV) |  | 1 | 1 | efficiency | wind
Stated Policies | Bioenergy + CCUS | Annual O&M Costs (USD/kW) | 205 | 205 | 180 | ncap_fom | bioenergy
Stated Policies | Bioenergy + CCUS | Capacity factor (%) | 0.5 | 0.5 | 0.5 | ncap_af | bioenergy
Stated Policies | Bioenergy + CCUS | Capital costs (USD/kW) | 5850 | 5800 | 5150 | ncap_cost | bioenergy
Stated Policies | Bioenergy + CCUS | Construction Time (years) | 3 | 3 | 3 | ncap_iled | bioenergy
Stated Policies | Bioenergy + CCUS | Efficiency (gross, LHV) | 0.3 | 0.3 | 0.3 | efficiency | bioenergy
Stated Policies | Bioenergy - Cofiring | Annual O&M Costs (USD/kW) | 25 | 25 | 25 | ncap_fom | bioenergy
Stated Policies | Bioenergy - Cofiring | Capacity factor (%) | 0.7 | 0.7 | 0.7 | ncap_af | bioenergy
Stated Policies | Bioenergy - Cofiring | Capital costs (USD/kW) | 625 | 625 | 600 | ncap_cost | bioenergy
Stated Policies | Bioenergy - Cofiring | Construction Time (years) | 2 | 2 | 2 | ncap_iled | bioenergy
Stated Policies | Bioenergy - Cofiring | Efficiency (gross, LHV) | 0.37 | 0.37 | 0.37 | efficiency | bioenergy
Stated Policies | Bioenergy - Large scale unit | Annual O&M Costs (USD/kW) | 90 | 85 | 85 | ncap_fom | bioenergy
Stated Policies | Bioenergy - Large scale unit | Capacity factor (%) | 0.5 | 0.5 | 0.5 | ncap_af | bioenergy
Stated Policies | Bioenergy - Large scale unit | Capital costs (USD/kW) | 2500 | 2450 | 2400 | ncap_cost | bioenergy
Stated Policies | Bioenergy - Large scale unit | Construction Time (years) | 3 | 3 | 3 | ncap_iled | bioenergy
Stated Policies | Bioenergy - Large scale unit | Efficiency (gross, LHV) | 0.35 | 0.35 | 0.35 | efficiency | bioenergy
Stated Policies | Bioenergy - Medium-scale CHP | Annual O&M Costs (USD/kW) | 150 | 150 | 145 | ncap_fom | bioenergy
Stated Policies | Bioenergy - Medium-scale CHP | Capacity factor (%) | 0.5 | 0.5 | 0.5 | ncap_af | bioenergy
Stated Policies | Bioenergy - Medium-scale CHP | Capital costs (USD/kW) | 4050 | 4000 | 3850 | ncap_cost | bioenergy
Stated Policies | Bioenergy - Medium-scale CHP | Construction Time (years) | 2 | 2 | 2 | ncap_iled | bioenergy
Stated Policies | Bioenergy - Medium-scale CHP | Efficiency (gross, LHV) | 0.7 | 0.7 | 0.7 | efficiency | bioenergy
Stated Policies | CCGT | Annual O&M Costs (USD/kW) | 25 | 25 | 25 | ncap_fom | gas
Stated Policies | CCGT | Capital costs (USD/kW) | 1000 | 1000 | 1000 | ncap_cost | gas
Stated Policies | CCGT | Efficiency (gross, LHV) | 0.59 | 0.6 | 0.61 | efficiency | gas
Stated Policies | CCGT + CCS | Annual O&M Costs (USD/kW) | 75 | 75 | 60 | ncap_fom | gas
Stated Policies | CCGT + CCS | Capital costs (USD/kW) | 3100 | 3100 | 2350 | ncap_cost | gas
Stated Policies | CCGT + CCS | Efficiency (gross, LHV) | 0.51 | 0.52 | 0.54 | efficiency | gas
Stated Policies | CCGT - CHP | Annual O&M Costs (USD/kW) | 40 | 40 | 40 | ncap_fom | gas
Stated Policies | CCGT - CHP | Capital costs (USD/kW) | 1300 | 1300 | 1300 | ncap_cost | gas
Stated Policies | CCGT - CHP | Efficiency (gross, LHV) | 0.82 | 0.83 | 0.84 | efficiency | gas
Stated Policies | Coal + CCS | Annual O&M Costs (USD/kW) | 170 | 170 | 130 | ncap_fom | coal
Stated Policies | Coal + CCS | Capital costs (USD/kW) | 5600 | 5600 | 4300 | ncap_cost | coal
Stated Policies | Coal + CCS | Efficiency (gross, LHV) | 0.37 | 0.38 | 0.4 | efficiency | coal
Stated Policies | Concentrating solar power | Annual O&M Costs (USD/kW) | 260 | 230 | 180 | ncap_fom | solar
Stated Policies | Concentrating solar power | Capacity factor (%) | 0.28 | 0.34 | 0.4 | ncap_af | solar
Stated Policies | Concentrating solar power | Capital costs (USD/kW) | 6500 | 5850 | 4550 | ncap_cost | solar
Stated Policies | Concentrating solar power | Construction Time (years) | 3 | 3 | 3 | ncap_iled | solar
Stated Policies | Concentrating solar power | Efficiency (gross, LHV) | 0.4 | 0.4 | 0.4 | efficiency | solar
Stated Policies | Fuel cell (distributed electricity generation) | Annual O&M Costs (USD/kW) | 100 | 50 | 50 | ncap_fom | hydrogen
Stated Policies | Fuel cell (distributed electricity generation) | Capital costs (USD/kW) | 5000 | 2500 | 2500 | ncap_cost | hydrogen
Stated Policies | Fuel cell (distributed electricity generation) | Efficiency (gross, LHV) | 0.5 | 0.54 | 0.6 | efficiency | hydrogen
Stated Policies | Gas turbine | Annual O&M Costs (USD/kW) | 20 | 20 | 20 | ncap_fom | gas
Stated Policies | Gas turbine | Capital costs (USD/kW) | 500 | 500 | 500 | ncap_cost | gas
Stated Policies | Gas turbine | Efficiency (gross, LHV) | 0.4 | 0.41 | 0.42 | efficiency | gas
Stated Policies | Geothermal plant | Annual O&M Costs (USD/kW) | 45 | 40 | 40 | ncap_fom | geothermal
Stated Policies | Geothermal plant | Capacity factor (%) | 0.6 | 0.6 | 0.6 | ncap_af | geothermal
Stated Policies | Geothermal plant | Capital costs (USD/kW) | 2150 | 2100 | 1950 | ncap_cost | geothermal
Stated Policies | Geothermal plant | Construction Time (years) | 4 | 4 | 4 | ncap_iled | geothermal
Stated Policies | Geothermal plant | Efficiency (gross, LHV) | 0.1 | 0.1 | 0.1 | efficiency | geothermal
Stated Policies | Hydropower - large-scale unit | Annual O&M Costs (USD/kW) | 70 | 65 | 65 | ncap_fom | hydro
Stated Policies | Hydropower - large-scale unit | Capacity factor (%) | 0.4 | 0.4 | 0.4 | ncap_af | hydro
Stated Policies | Hydropower - large-scale unit | Capital costs (USD/kW) | 2700 | 2700 | 2700 | ncap_cost | hydro
Stated Policies | Hydropower - large-scale unit | Construction Time (years) | 4 | 4 | 4 | ncap_iled | hydro
Stated Policies | Hydropower - large-scale unit | Efficiency (gross, LHV) | 1 | 1 | 1 | efficiency | hydro
Stated Policies | Hydropower - small-scale unit | Annual O&M Costs (USD/kW) | 80 | 80 | 80 | ncap_fom | hydro
Stated Policies | Hydropower - small-scale unit | Capacity factor (%) | 0.3 | 0.3 | 0.3 | ncap_af | hydro
Stated Policies | Hydropower - small-scale unit | Capital costs (USD/kW) | 4050 | 4050 | 4050 | ncap_cost | hydro
Stated Policies | Hydropower - small-scale unit | Construction Time (years) | 4 | 4 | 4 | ncap_iled | hydro
Stated Policies | Hydropower - small-scale unit | Efficiency (gross, LHV) | 1 | 1 | 1 | efficiency | hydro
Stated Policies | IGCC | Annual O&M Costs (USD/kW) | 90 | 85 | 85 | ncap_fom | gas
Stated Policies | IGCC | Capital costs (USD/kW) | 2600 | 2450 | 2400 | ncap_cost | gas
Stated Policies | IGCC | Efficiency (gross, LHV) | 0.45 | 0.47 | 0.5 | efficiency | gas
Stated Policies | IGCC + CCS | Annual O&M Costs (USD/kW) | 210 | 205 | 180 | ncap_fom | coal
Stated Policies | IGCC + CCS | Capital costs (USD/kW) | 5950 | 5850 | 5100 | ncap_cost | coal
Stated Policies | IGCC + CCS | Efficiency (gross, LHV) | 0.36 | 0.38 | 0.43 | efficiency | coal
Stated Policies | Marine power | Annual O&M Costs (USD/kW) | 210 | 150 | 90 | ncap_fom | unknown
Stated Policies | Marine power | Capacity factor (%) | 0.3 | 0.3 | 0.3 | ncap_af | unknown
Stated Policies | Marine power | Capital costs (USD/kW) | 6850 | 4900 | 2900 | ncap_cost | unknown
Stated Policies | Marine power | Construction Time (years) | 4 | 4 | 4 | ncap_iled | unknown
Stated Policies | Marine power | Efficiency (gross, LHV) | 1 | 1 | 1 | efficiency | unknown
Stated Policies | Nuclear large | Annual O&M Costs (USD/kW) | 175 | 175 | 175 | ncap_fom | nuclear
Stated Policies | Nuclear large | Capital costs (USD/kW) | 5000 | 4800 | 4500 | ncap_cost | nuclear
Stated Policies | Nuclear large | Efficiency (gross, LHV) | 0.33 | 0.33 | 0.33 | efficiency | nuclear
Stated Policies | Oxyfuel + CCS | Annual O&M Costs (USD/kW) | 175 | 175 | 155 | ncap_fom | coal
Stated Policies | Oxyfuel + CCS | Capital costs (USD/kW) | 5800 | 5800 | 5150 | ncap_cost | coal
Stated Policies | Oxyfuel + CCS | Efficiency (gross, LHV) | 0.37 | 0.38 | 0.4 | efficiency | coal
Stated Policies | Solar photovoltaics - Buildings | Annual O&M Costs (USD/kW) | 52 | 48 | 44 | ncap_fom | solar
Stated Policies | Solar photovoltaics - Buildings | Capacity factor (%) | 0.15 | 0.16 | 0.17 | ncap_af | solar
Stated Policies | Solar photovoltaics - Buildings | Capital costs (USD/kW) | 3460 | 2200 | 1490 | ncap_cost | solar
Stated Policies | Solar photovoltaics - Buildings | Construction Time (years) | 1 | 1 | 1 | ncap_iled | solar
Stated Policies | Solar photovoltaics - Buildings | Efficiency (gross, LHV) | 1 | 1 | 1 | efficiency | solar
Stated Policies | Solar photovoltaics - Large scale unit | Annual O&M Costs (USD/kW) | 16 | 16 | 16 | ncap_fom | solar
Stated Policies | Solar photovoltaics - Large scale unit | Capacity factor (%) | 0.2 | 0.22 | 0.23 | ncap_af | solar
Stated Policies | Solar photovoltaics - Large scale unit | Capital costs (USD/kW) | 1110 | 690 | 480 | ncap_cost | solar
Stated Policies | Solar photovoltaics - Large scale unit | Construction Time (years) | 1.5 | 1.5 | 1.5 | ncap_iled | solar
Stated Policies | Solar photovoltaics - Large scale unit | Efficiency (gross, LHV) | 1 | 1 | 1 | efficiency | solar
Stated Policies | Steam Coal - SUBCRITICAL | Annual O&M Costs (USD/kW) | 45 | 45 | 45 | ncap_fom | coal
Stated Policies | Steam Coal - SUBCRITICAL | Capital costs (USD/kW) | 1800 | 1800 | 1800 | ncap_cost | coal
Stated Policies | Steam Coal - SUBCRITICAL | Efficiency (gross, LHV) | 0.39 | 0.39 | 0.39 | efficiency | coal
Stated Policies | Steam Coal - SUPERCRITICAL | Annual O&M Costs (USD/kW) | 65 | 65 | 65 | ncap_fom | coal
Stated Policies | Steam Coal - SUPERCRITICAL | Capital costs (USD/kW) | 2100 | 2100 | 2100 | ncap_cost | coal
Stated Policies | Steam Coal - SUPERCRITICAL | Efficiency (gross, LHV) | 0.43 | 0.43 | 0.43 | efficiency | coal
Stated Policies | Steam Coal - ULTRASUPERCRITICAL | Annual O&M Costs (USD/kW) | 70 | 70 | 70 | ncap_fom | coal
Stated Policies | Steam Coal - ULTRASUPERCRITICAL | Capital costs (USD/kW) | 2300 | 2300 | 2300 | ncap_cost | coal
Stated Policies | Steam Coal - ULTRASUPERCRITICAL | Efficiency (gross, LHV) | 0.46 | 0.47 | 0.48 | efficiency | coal
Stated Policies | Wind offshore | Annual O&M Costs (USD/kW) | 120 | 95 | 70 | ncap_fom | wind
Stated Policies | Wind offshore | Capacity factor (%) | 0.41 | 0.46 | 0.49 | ncap_af | wind
Stated Policies | Wind offshore | Capital costs (USD/kW) | 4060 | 2760 | 1980 | ncap_cost | wind
Stated Policies | Wind offshore | Construction Time (years) | 3 | 3 | 3 | ncap_iled | wind
Stated Policies | Wind offshore | Efficiency (gross, LHV) | 1 | 1 | 1 | efficiency | wind
Stated Policies | Wind onshore | Annual O&M Costs (USD/kW) | 38 | 36 | 36 | ncap_fom | wind
Stated Policies | Wind onshore | Capacity factor (%) | 0.42 | 0.43 | 0.44 | ncap_af | wind
Stated Policies | Wind onshore | Capital costs (USD/kW) | 1500 | 1430 | 1370 | ncap_cost | wind
Stated Policies | Wind onshore | Construction Time (years) | 1.5 | 1.5 | 1.5 | ncap_iled | wind
Stated Policies | Wind onshore | Efficiency (gross, LHV) | 1 | 1 | 1 | efficiency | wind

## re_targets
TARGET_YEAR | FUEL_CATEGORY | METRIC | VALUE | SOURCE_TYPE | SOURCE_NAME | PUBLISHER | ANNOUNCEMENT_DATE | LINK | SOURCE_SUMMARY | NOTES
2030 | Bioenergy | capacity_total_gw | 13 | Third-party studies | Evaluating Impacts of the Inflation Reduction Act and Bipartisan Infrastructure Law on the US Power System | National Renewable Energy Laboratory | 2023-03-01 | https://www.nrel.gov/docs/fy23osti/85242.pdf | NREL simulated how the power systems of the US would change over the next 7 years as a result of the 2022 Inflation Reduction Act and Bipartisan Infrastructure Law (BIL). The two laws represent the US federal government's commitment to decarbonisation of the energy system. We take data from the IRA-BIL scenario, which reflects impact of the federal and state policies enabled as of September 2022, including the IRA and BIL. The results align with the President Biden's Executive Order to increase offshore wind capacity to 30GW by 2030. | p. 9
2030 | Coal | capacity_total_gw | 129 | Third-party studies | Evaluating Impacts of the Inflation Reduction Act and Bipartisan Infrastructure Law on the US Power System | National Renewable Energy Laboratory | 2023-03-01 | https://www.nrel.gov/docs/fy23osti/85242.pdf | NREL simulated how the power systems of the US would change over the next 7 years as a result of the 2022 Inflation Reduction Act and Bipartisan Infrastructure Law (BIL). The two laws represent the US federal government's commitment to decarbonisation of the energy system. We take data from the IRA-BIL scenario, which reflects impact of the federal and state policies enabled as of September 2022, including the IRA and BIL. The results align with the President Biden's Executive Order to increase offshore wind capacity to 30GW by 2030. | p. 9
2030 | Gas | capacity_total_gw | 400 | Third-party studies | Evaluating Impacts of the Inflation Reduction Act and Bipartisan Infrastructure Law on the US Power System | National Renewable Energy Laboratory | 2023-03-01 | https://www.nrel.gov/docs/fy23osti/85242.pdf | NREL simulated how the power systems of the US would change over the next 7 years as a result of the 2022 Inflation Reduction Act and Bipartisan Infrastructure Law (BIL). The two laws represent the US federal government's commitment to decarbonisation of the energy system. We take data from the IRA-BIL scenario, which reflects impact of the federal and state policies enabled as of September 2022, including the IRA and BIL. The results align with the President Biden's Executive Order to increase offshore wind capacity to 30GW by 2030. | p. 9
2030 | Hydro | capacity_total_gw | 75 | Third-party studies | Evaluating Impacts of the Inflation Reduction Act and Bipartisan Infrastructure Law on the US Power System | National Renewable Energy Laboratory | 2023-03-01 | https://www.nrel.gov/docs/fy23osti/85242.pdf | NREL simulated how the power systems of the US would change over the next 7 years as a result of the 2022 Inflation Reduction Act and Bipartisan Infrastructure Law (BIL). The two laws represent the US federal government's commitment to decarbonisation of the energy system. We take data from the IRA-BIL scenario, which reflects impact of the federal and state policies enabled as of September 2022, including the IRA and BIL. The results align with the President Biden's Executive Order to increase offshore wind capacity to 30GW by 2030. | p. 9
2030 | Nuclear | capacity_total_gw | 95 | Third-party studies | Evaluating Impacts of the Inflation Reduction Act and Bipartisan Infrastructure Law on the US Power System | National Renewable Energy Laboratory | 2023-03-01 | https://www.nrel.gov/docs/fy23osti/85242.pdf | NREL simulated how the power systems of the US would change over the next 7 years as a result of the 2022 Inflation Reduction Act and Bipartisan Infrastructure Law (BIL). The two laws represent the US federal government's commitment to decarbonisation of the energy system. We take data from the IRA-BIL scenario, which reflects impact of the federal and state policies enabled as of September 2022, including the IRA and BIL. The results align with the President Biden's Executive Order to increase offshore wind capacity to 30GW by 2030. | p. 9
2030 | Offshore Wind | capacity_total_gw | 35 | Third-party studies | Evaluating Impacts of the Inflation Reduction Act and Bipartisan Infrastructure Law on the US Power System | National Renewable Energy Laboratory | 2023-03-01 | https://www.nrel.gov/docs/fy23osti/85242.pdf | NREL simulated how the power systems of the US would change over the next 7 years as a result of the 2022 Inflation Reduction Act and Bipartisan Infrastructure Law (BIL). The two laws represent the US federal government's commitment to decarbonisation of the energy system. We take data from the IRA-BIL scenario, which reflects impact of the federal and state policies enabled as of September 2022, including the IRA and BIL. The results align with the President Biden's Executive Order to increase offshore wind capacity to 30GW by 2030. | p. 9
2030 | Onshore Wind | capacity_total_gw | 334 | Third-party studies | Evaluating Impacts of the Inflation Reduction Act and Bipartisan Infrastructure Law on the US Power System | National Renewable Energy Laboratory | 2023-03-01 | https://www.nrel.gov/docs/fy23osti/85242.pdf | NREL simulated how the power systems of the US would change over the next 7 years as a result of the 2022 Inflation Reduction Act and Bipartisan Infrastructure Law (BIL). The two laws represent the US federal government's commitment to decarbonisation of the energy system. We take data from the IRA-BIL scenario, which reflects impact of the federal and state policies enabled as of September 2022, including the IRA and BIL. The results align with the President Biden's Executive Order to increase offshore wind capacity to 30GW by 2030. | p. 9
2030 | Other Fossil | capacity_total_gw | 41 | Third-party studies | Evaluating Impacts of the Inflation Reduction Act and Bipartisan Infrastructure Law on the US Power System | National Renewable Energy Laboratory | 2023-03-01 | https://www.nrel.gov/docs/fy23osti/85242.pdf | NREL simulated how the power systems of the US would change over the next 7 years as a result of the 2022 Inflation Reduction Act and Bipartisan Infrastructure Law (BIL). The two laws represent the US federal government's commitment to decarbonisation of the energy system. We take data from the IRA-BIL scenario, which reflects impact of the federal and state policies enabled as of September 2022, including the IRA and BIL. The results align with the President Biden's Executive Order to increase offshore wind capacity to 30GW by 2030. | p. 9
2030 | Other Renewables | capacity_total_gw | 13 | Third-party studies | Evaluating Impacts of the Inflation Reduction Act and Bipartisan Infrastructure Law on the US Power System | National Renewable Energy Laboratory | 2023-03-01 | https://www.nrel.gov/docs/fy23osti/85242.pdf | NREL simulated how the power systems of the US would change over the next 7 years as a result of the 2022 Inflation Reduction Act and Bipartisan Infrastructure Law (BIL). The two laws represent the US federal government's commitment to decarbonisation of the energy system. We take data from the IRA-BIL scenario, which reflects impact of the federal and state policies enabled as of September 2022, including the IRA and BIL. The results align with the President Biden's Executive Order to increase offshore wind capacity to 30GW by 2030. | p. 9
2030 | Solar | capacity_total_gw | 468 | Third-party studies | Evaluating Impacts of the Inflation Reduction Act and Bipartisan Infrastructure Law on the US Power System | National Renewable Energy Laboratory | 2023-03-01 | https://www.nrel.gov/docs/fy23osti/85242.pdf | NREL simulated how the power systems of the US would change over the next 7 years as a result of the 2022 Inflation Reduction Act and Bipartisan Infrastructure Law (BIL). The two laws represent the US federal government's commitment to decarbonisation of the energy system. We take data from the IRA-BIL scenario, which reflects impact of the federal and state policies enabled as of September 2022, including the IRA and BIL. The results align with the President Biden's Executive Order to increase offshore wind capacity to 30GW by 2030. | p. 9
2030 | Bioenergy | generation_twh | 18 | Third-party studies | Evaluating Impacts of the Inflation Reduction Act and Bipartisan Infrastructure Law on the US Power System | National Renewable Energy Laboratory | 2023-03-01 | https://www.nrel.gov/docs/fy23osti/85242.pdf | NREL simulated how the power systems of the US would change over the next 7 years as a result of the 2022 Inflation Reduction Act and Bipartisan Infrastructure Law (BIL). The two laws represent the US federal government's commitment to decarbonisation of the energy system. We take data from the IRA-BIL scenario, which reflects impact of the federal and state policies enabled as of September 2022, including the IRA and BIL. The results align with the President Biden's Executive Order to increase offshore wind capacity to 30GW by 2030. | p. 9
2030 | Coal | generation_twh | 310 | Third-party studies | Evaluating Impacts of the Inflation Reduction Act and Bipartisan Infrastructure Law on the US Power System | National Renewable Energy Laboratory | 2023-03-01 | https://www.nrel.gov/docs/fy23osti/85242.pdf | NREL simulated how the power systems of the US would change over the next 7 years as a result of the 2022 Inflation Reduction Act and Bipartisan Infrastructure Law (BIL). The two laws represent the US federal government's commitment to decarbonisation of the energy system. We take data from the IRA-BIL scenario, which reflects impact of the federal and state policies enabled as of September 2022, including the IRA and BIL. The results align with the President Biden's Executive Order to increase offshore wind capacity to 30GW by 2030. | p. 9
2030 | Gas | generation_twh | 708 | Third-party studies | Evaluating Impacts of the Inflation Reduction Act and Bipartisan Infrastructure Law on the US Power System | National Renewable Energy Laboratory | 2023-03-01 | https://www.nrel.gov/docs/fy23osti/85242.pdf | NREL simulated how the power systems of the US would change over the next 7 years as a result of the 2022 Inflation Reduction Act and Bipartisan Infrastructure Law (BIL). The two laws represent the US federal government's commitment to decarbonisation of the energy system. We take data from the IRA-BIL scenario, which reflects impact of the federal and state policies enabled as of September 2022, including the IRA and BIL. The results align with the President Biden's Executive Order to increase offshore wind capacity to 30GW by 2030. | p. 9
2030 | Hydro | generation_twh | 293 | Third-party studies | Evaluating Impacts of the Inflation Reduction Act and Bipartisan Infrastructure Law on the US Power System | National Renewable Energy Laboratory | 2023-03-01 | https://www.nrel.gov/docs/fy23osti/85242.pdf | NREL simulated how the power systems of the US would change over the next 7 years as a result of the 2022 Inflation Reduction Act and Bipartisan Infrastructure Law (BIL). The two laws represent the US federal government's commitment to decarbonisation of the energy system. We take data from the IRA-BIL scenario, which reflects impact of the federal and state policies enabled as of September 2022, including the IRA and BIL. The results align with the President Biden's Executive Order to increase offshore wind capacity to 30GW by 2030. | p. 9
2030 | Nuclear | generation_twh | 756 | Third-party studies | Evaluating Impacts of the Inflation Reduction Act and Bipartisan Infrastructure Law on the US Power System | National Renewable Energy Laboratory | 2023-03-01 | https://www.nrel.gov/docs/fy23osti/85242.pdf | NREL simulated how the power systems of the US would change over the next 7 years as a result of the 2022 Inflation Reduction Act and Bipartisan Infrastructure Law (BIL). The two laws represent the US federal government's commitment to decarbonisation of the energy system. We take data from the IRA-BIL scenario, which reflects impact of the federal and state policies enabled as of September 2022, including the IRA and BIL. The results align with the President Biden's Executive Order to increase offshore wind capacity to 30GW by 2030. | p. 9
2030 | Other Fossil | generation_twh | 34 | Third-party studies | Evaluating Impacts of the Inflation Reduction Act and Bipartisan Infrastructure Law on the US Power System | National Renewable Energy Laboratory | 2023-03-01 | https://www.nrel.gov/docs/fy23osti/85242.pdf | NREL simulated how the power systems of the US would change over the next 7 years as a result of the 2022 Inflation Reduction Act and Bipartisan Infrastructure Law (BIL). The two laws represent the US federal government's commitment to decarbonisation of the energy system. We take data from the IRA-BIL scenario, which reflects impact of the federal and state policies enabled as of September 2022, including the IRA and BIL. The results align with the President Biden's Executive Order to increase offshore wind capacity to 30GW by 2030. | p. 9
2030 | Other Renewables | generation_twh | 17 | Third-party studies | Evaluating Impacts of the Inflation Reduction Act and Bipartisan Infrastructure Law on the US Power System | National Renewable Energy Laboratory | 2023-03-01 | https://www.nrel.gov/docs/fy23osti/85242.pdf | NREL simulated how the power systems of the US would change over the next 7 years as a result of the 2022 Inflation Reduction Act and Bipartisan Infrastructure Law (BIL). The two laws represent the US federal government's commitment to decarbonisation of the energy system. We take data from the IRA-BIL scenario, which reflects impact of the federal and state policies enabled as of September 2022, including the IRA and BIL. The results align with the President Biden's Executive Order to increase offshore wind capacity to 30GW by 2030. | p. 9
2030 | Solar | generation_twh | 984 | Third-party studies | Evaluating Impacts of the Inflation Reduction Act and Bipartisan Infrastructure Law on the US Power System | National Renewable Energy Laboratory | 2023-03-01 | https://www.nrel.gov/docs/fy23osti/85242.pdf | NREL simulated how the power systems of the US would change over the next 7 years as a result of the 2022 Inflation Reduction Act and Bipartisan Infrastructure Law (BIL). The two laws represent the US federal government's commitment to decarbonisation of the energy system. We take data from the IRA-BIL scenario, which reflects impact of the federal and state policies enabled as of September 2022, including the IRA and BIL. The results align with the President Biden's Executive Order to increase offshore wind capacity to 30GW by 2030. | p. 9
2030 | Wind | generation_twh | 1294 | Third-party studies | Evaluating Impacts of the Inflation Reduction Act and Bipartisan Infrastructure Law on the US Power System | National Renewable Energy Laboratory | 2023-03-01 | https://www.nrel.gov/docs/fy23osti/85242.pdf | NREL simulated how the power systems of the US would change over the next 7 years as a result of the 2022 Inflation Reduction Act and Bipartisan Infrastructure Law (BIL). The two laws represent the US federal government's commitment to decarbonisation of the energy system. We take data from the IRA-BIL scenario, which reflects impact of the federal and state policies enabled as of September 2022, including the IRA and BIL. The results align with the President Biden's Executive Order to increase offshore wind capacity to 30GW by 2030. | p. 9
2030 | Bioenergy | share_of_generation_pct | 0.41 | Third-party studies | Evaluating Impacts of the Inflation Reduction Act and Bipartisan Infrastructure Law on the US Power System | National Renewable Energy Laboratory | 2023-03-01 | https://www.nrel.gov/docs/fy23osti/85242.pdf | NREL simulated how the power systems of the US would change over the next 7 years as a result of the 2022 Inflation Reduction Act and Bipartisan Infrastructure Law (BIL). The two laws represent the US federal government's commitment to decarbonisation of the energy system. We take data from the IRA-BIL scenario, which reflects impact of the federal and state policies enabled as of September 2022, including the IRA and BIL. The results align with the President Biden's Executive Order to increase offshore wind capacity to 30GW by 2030. | p. 9
2030 | Coal | share_of_generation_pct | 7.02 | Third-party studies | Evaluating Impacts of the Inflation Reduction Act and Bipartisan Infrastructure Law on the US Power System | National Renewable Energy Laboratory | 2023-03-01 | https://www.nrel.gov/docs/fy23osti/85242.pdf | NREL simulated how the power systems of the US would change over the next 7 years as a result of the 2022 Inflation Reduction Act and Bipartisan Infrastructure Law (BIL). The two laws represent the US federal government's commitment to decarbonisation of the energy system. We take data from the IRA-BIL scenario, which reflects impact of the federal and state policies enabled as of September 2022, including the IRA and BIL. The results align with the President Biden's Executive Order to increase offshore wind capacity to 30GW by 2030. | p. 9
2030 | Gas | share_of_generation_pct | 16.04 | Third-party studies | Evaluating Impacts of the Inflation Reduction Act and Bipartisan Infrastructure Law on the US Power System | National Renewable Energy Laboratory | 2023-03-01 | https://www.nrel.gov/docs/fy23osti/85242.pdf | NREL simulated how the power systems of the US would change over the next 7 years as a result of the 2022 Inflation Reduction Act and Bipartisan Infrastructure Law (BIL). The two laws represent the US federal government's commitment to decarbonisation of the energy system. We take data from the IRA-BIL scenario, which reflects impact of the federal and state policies enabled as of September 2022, including the IRA and BIL. The results align with the President Biden's Executive Order to increase offshore wind capacity to 30GW by 2030. | p. 9
2030 | Hydro | share_of_generation_pct | 6.64 | Third-party studies | Evaluating Impacts of the Inflation Reduction Act and Bipartisan Infrastructure Law on the US Power System | National Renewable Energy Laboratory | 2023-03-01 | https://www.nrel.gov/docs/fy23osti/85242.pdf | NREL simulated how the power systems of the US would change over the next 7 years as a result of the 2022 Inflation Reduction Act and Bipartisan Infrastructure Law (BIL). The two laws represent the US federal government's commitment to decarbonisation of the energy system. We take data from the IRA-BIL scenario, which reflects impact of the federal and state policies enabled as of September 2022, including the IRA and BIL. The results align with the President Biden's Executive Order to increase offshore wind capacity to 30GW by 2030. | p. 9
2030 | Nuclear | share_of_generation_pct | 17.13 | Third-party studies | Evaluating Impacts of the Inflation Reduction Act and Bipartisan Infrastructure Law on the US Power System | National Renewable Energy Laboratory | 2023-03-01 | https://www.nrel.gov/docs/fy23osti/85242.pdf | NREL simulated how the power systems of the US would change over the next 7 years as a result of the 2022 Inflation Reduction Act and Bipartisan Infrastructure Law (BIL). The two laws represent the US federal government's commitment to decarbonisation of the energy system. We take data from the IRA-BIL scenario, which reflects impact of the federal and state policies enabled as of September 2022, including the IRA and BIL. The results align with the President Biden's Executive Order to increase offshore wind capacity to 30GW by 2030. | p. 9
2030 | Other Fossil | share_of_generation_pct | 0.77 | Third-party studies | Evaluating Impacts of the Inflation Reduction Act and Bipartisan Infrastructure Law on the US Power System | National Renewable Energy Laboratory | 2023-03-01 | https://www.nrel.gov/docs/fy23osti/85242.pdf | NREL simulated how the power systems of the US would change over the next 7 years as a result of the 2022 Inflation Reduction Act and Bipartisan Infrastructure Law (BIL). The two laws represent the US federal government's commitment to decarbonisation of the energy system. We take data from the IRA-BIL scenario, which reflects impact of the federal and state policies enabled as of September 2022, including the IRA and BIL. The results align with the President Biden's Executive Order to increase offshore wind capacity to 30GW by 2030. | p. 9
2030 | Other Renewables | share_of_generation_pct | 0.39 | Third-party studies | Evaluating Impacts of the Inflation Reduction Act and Bipartisan Infrastructure Law on the US Power System | National Renewable Energy Laboratory | 2023-03-01 | https://www.nrel.gov/docs/fy23osti/85242.pdf | NREL simulated how the power systems of the US would change over the next 7 years as a result of the 2022 Inflation Reduction Act and Bipartisan Infrastructure Law (BIL). The two laws represent the US federal government's commitment to decarbonisation of the energy system. We take data from the IRA-BIL scenario, which reflects impact of the federal and state policies enabled as of September 2022, including the IRA and BIL. The results align with the President Biden's Executive Order to increase offshore wind capacity to 30GW by 2030. | p. 9
2030 | Solar | share_of_generation_pct | 22.29 | Third-party studies | Evaluating Impacts of the Inflation Reduction Act and Bipartisan Infrastructure Law on the US Power System | National Renewable Energy Laboratory | 2023-03-01 | https://www.nrel.gov/docs/fy23osti/85242.pdf | NREL simulated how the power systems of the US would change over the next 7 years as a result of the 2022 Inflation Reduction Act and Bipartisan Infrastructure Law (BIL). The two laws represent the US federal government's commitment to decarbonisation of the energy system. We take data from the IRA-BIL scenario, which reflects impact of the federal and state policies enabled as of September 2022, including the IRA and BIL. The results align with the President Biden's Executive Order to increase offshore wind capacity to 30GW by 2030. | p. 9
2030 | Wind | share_of_generation_pct | 29.32 | Third-party studies | Evaluating Impacts of the Inflation Reduction Act and Bipartisan Infrastructure Law on the US Power System | National Renewable Energy Laboratory | 2023-03-01 | https://www.nrel.gov/docs/fy23osti/85242.pdf | NREL simulated how the power systems of the US would change over the next 7 years as a result of the 2022 Inflation Reduction Act and Bipartisan Infrastructure Law (BIL). The two laws represent the US federal government's commitment to decarbonisation of the energy system. We take data from the IRA-BIL scenario, which reflects impact of the federal and state policies enabled as of September 2022, including the IRA and BIL. The results align with the President Biden's Executive Order to increase offshore wind capacity to 30GW by 2030. | p. 9

## ccs_retrofits
model_fuel | model_name | capex | fixom | varom | efficiency | AF | efficiency_old | plant_old
coal | ep_coal_CFB_G100000108610_ccs-rf | 1726 | 20.9 | 2.55 | 0.30842 | 0.8227 | 0.365 | ep_coal_CFB_G100000108610
coal | ep_coal_IGCC_ccs-rf | 3583 | 49 | 4.59 | 0.12411 | 0.5605 | 0.40824 | ep_coal_IGCC
coal | ep_coal_subcritical_CCS_ccs-rf | 3583 | 49 | 4.59 | 0.08512 | 0.5605 | 0.28 | ep_coal_subcritical_CCS
coal | ep_coal_subcritical_G100000100475_ccs-rf | 2200 | 27.7 | 3.1 | 0.2336 | 0.74765 | 0.32 | ep_coal_subcritical_G100000100475
coal | ep_coal_subcritical_G100000100476_ccs-rf | 2200 | 27.7 | 3.1 | 0.2482 | 0.74765 | 0.34 | ep_coal_subcritical_G100000100476
coal | ep_coal_subcritical_G100000100742_ccs-rf | 1967 | 25.2 | 2.73 | 0.26705 | 0.7676 | 0.35 | ep_coal_subcritical_G100000100742
coal | ep_coal_subcritical_G100000100743_ccs-rf | 1967 | 25.2 | 2.73 | 0.26705 | 0.7676 | 0.35 | ep_coal_subcritical_G100000100743
coal | ep_coal_subcritical_G100000100856_ccs-rf | 1967 | 25.2 | 2.73 | 0.26705 | 0.7676 | 0.35 | ep_coal_subcritical_G100000100856
coal | ep_coal_subcritical_G100000100858_ccs-rf | 1967 | 25.2 | 2.73 | 0.26705 | 0.7676 | 0.35 | ep_coal_subcritical_G100000100858
coal | ep_coal_subcritical_G100000101022_ccs-rf | 2200 | 27.7 | 3.1 | 0.2482 | 0.74765 | 0.34 | ep_coal_subcritical_G100000101022
coal | ep_coal_subcritical_G100000101040_ccs-rf | 1967 | 25.2 | 2.73 | 0.26705 | 0.7676 | 0.35 | ep_coal_subcritical_G100000101040
coal | ep_coal_subcritical_G100000101041_ccs-rf | 1967 | 25.2 | 2.73 | 0.27468 | 0.7676 | 0.36 | ep_coal_subcritical_G100000101041
coal | ep_coal_subcritical_G100000101178_ccs-rf | 1923 | 22.9 | 2.88 | 0.2805 | 0.80845 | 0.34 | ep_coal_subcritical_G100000101178
coal | ep_coal_subcritical_G100000101246_ccs-rf | 2200 | 27.7 | 3.1 | 0.2336 | 0.74765 | 0.32 | ep_coal_subcritical_G100000101246
coal | ep_coal_subcritical_G100000101247_ccs-rf | 2200 | 27.7 | 3.1 | 0.2482 | 0.74765 | 0.34 | ep_coal_subcritical_G100000101247
coal | ep_coal_subcritical_G100000101265_ccs-rf | 1923 | 22.9 | 2.88 | 0.2805 | 0.80845 | 0.34 | ep_coal_subcritical_G100000101265
coal | ep_coal_subcritical_G100000101608_ccs-rf | 2200 | 27.7 | 3.1 | 0.2482 | 0.74765 | 0.34 | ep_coal_subcritical_G100000101608
coal | ep_coal_subcritical_G100000101625_ccs-rf | 2200 | 27.7 | 3.1 | 0.2482 | 0.74765 | 0.34 | ep_coal_subcritical_G100000101625
coal | ep_coal_subcritical_G100000101626_ccs-rf | 2200 | 27.7 | 3.1 | 0.2482 | 0.74765 | 0.34 | ep_coal_subcritical_G100000101626
coal | ep_coal_subcritical_G100000101663_ccs-rf | 2200 | 27.7 | 3.1 | 0.2482 | 0.74765 | 0.34 | ep_coal_subcritical_G100000101663
coal | ep_coal_subcritical_G100000101672_ccs-rf | 1726 | 20.9 | 2.55 | 0.29575 | 0.8227 | 0.35 | ep_coal_subcritical_G100000101672
coal | ep_coal_subcritical_G100000101673_ccs-rf | 1726 | 20.9 | 2.55 | 0.29575 | 0.8227 | 0.35 | ep_coal_subcritical_G100000101673
coal | ep_coal_subcritical_G100000101674_ccs-rf | 2200 | 27.7 | 3.1 | 0.2482 | 0.74765 | 0.34 | ep_coal_subcritical_G100000101674
coal | ep_coal_subcritical_G100000101675_ccs-rf | 2200 | 27.7 | 3.1 | 0.2482 | 0.74765 | 0.34 | ep_coal_subcritical_G100000101675
coal | ep_coal_subcritical_G100000101719_ccs-rf | 1923 | 22.9 | 2.88 | 0.2805 | 0.80845 | 0.34 | ep_coal_subcritical_G100000101719
coal | ep_coal_subcritical_G100000101819_ccs-rf | 1967 | 25.2 | 2.73 | 0.26705 | 0.7676 | 0.35 | ep_coal_subcritical_G100000101819
coal | ep_coal_subcritical_G100000101832_ccs-rf | 1967 | 25.2 | 2.73 | 0.26705 | 0.7676 | 0.35 | ep_coal_subcritical_G100000101832
coal | ep_coal_subcritical_G100000101833_ccs-rf | 1967 | 25.2 | 2.73 | 0.27468 | 0.7676 | 0.36 | ep_coal_subcritical_G100000101833
coal | ep_coal_subcritical_G100000101834_ccs-rf | 1967 | 25.2 | 2.73 | 0.27468 | 0.7676 | 0.36 | ep_coal_subcritical_G100000101834
coal | ep_coal_subcritical_G100000101835_ccs-rf | 1967 | 25.2 | 2.73 | 0.27468 | 0.7676 | 0.36 | ep_coal_subcritical_G100000101835
coal | ep_coal_subcritical_G100000101841_ccs-rf | 1726 | 20.9 | 2.55 | 0.29575 | 0.8227 | 0.35 | ep_coal_subcritical_G100000101841
coal | ep_coal_subcritical_G100000101842_ccs-rf | 1726 | 20.9 | 2.55 | 0.29575 | 0.8227 | 0.35 | ep_coal_subcritical_G100000101842
coal | ep_coal_subcritical_G100000101966_ccs-rf | 1967 | 25.2 | 2.73 | 0.26705 | 0.7676 | 0.35 | ep_coal_subcritical_G100000101966
coal | ep_coal_subcritical_G100000102546_ccs-rf | 1967 | 25.2 | 2.73 | 0.26705 | 0.7676 | 0.35 | ep_coal_subcritical_G100000102546
coal | ep_coal_subcritical_G100000102721_ccs-rf | 2200 | 27.7 | 3.1 | 0.2482 | 0.74765 | 0.34 | ep_coal_subcritical_G100000102721
coal | ep_coal_subcritical_G100000102722_ccs-rf | 2200 | 27.7 | 3.1 | 0.2482 | 0.74765 | 0.34 | ep_coal_subcritical_G100000102722
coal | ep_coal_subcritical_G100000102775_ccs-rf | 2200 | 27.7 | 3.1 | 0.2482 | 0.74765 | 0.34 | ep_coal_subcritical_G100000102775
coal | ep_coal_subcritical_G100000102992_ccs-rf | 2200 | 27.7 | 3.1 | 0.2482 | 0.74765 | 0.34 | ep_coal_subcritical_G100000102992
coal | ep_coal_subcritical_G100000102993_ccs-rf | 2200 | 27.7 | 3.1 | 0.2482 | 0.74765 | 0.34 | ep_coal_subcritical_G100000102993
coal | ep_coal_subcritical_G100000103005_ccs-rf | 2200 | 27.7 | 3.1 | 0.2482 | 0.74765 | 0.34 | ep_coal_subcritical_G100000103005
coal | ep_coal_subcritical_G100000103006_ccs-rf | 1967 | 25.2 | 2.73 | 0.26705 | 0.7676 | 0.35 | ep_coal_subcritical_G100000103006
coal | ep_coal_subcritical_G100000103015_ccs-rf | 2200 | 27.7 | 3.1 | 0.2482 | 0.74765 | 0.34 | ep_coal_subcritical_G100000103015
coal | ep_coal_subcritical_G100000103016_ccs-rf | 2200 | 27.7 | 3.1 | 0.2482 | 0.74765 | 0.34 | ep_coal_subcritical_G100000103016
coal | ep_coal_subcritical_G100000103017_ccs-rf | 1967 | 25.2 | 2.73 | 0.26705 | 0.7676 | 0.35 | ep_coal_subcritical_G100000103017
coal | ep_coal_subcritical_G100000103018_ccs-rf | 1967 | 25.2 | 2.73 | 0.26705 | 0.7676 | 0.35 | ep_coal_subcritical_G100000103018
coal | ep_coal_subcritical_G100000103118_ccs-rf | 1967 | 25.2 | 2.73 | 0.26705 | 0.7676 | 0.35 | ep_coal_subcritical_G100000103118
coal | ep_coal_subcritical_G100000103690_ccs-rf | 1967 | 25.2 | 2.73 | 0.27468 | 0.7676 | 0.36 | ep_coal_subcritical_G100000103690
coal | ep_coal_subcritical_G100000104754_ccs-rf | 2200 | 27.7 | 3.1 | 0.2482 | 0.74765 | 0.34 | ep_coal_subcritical_G100000104754
coal | ep_coal_subcritical_G100000104755_ccs-rf | 2200 | 27.7 | 3.1 | 0.2482 | 0.74765 | 0.34 | ep_coal_subcritical_G100000104755
coal | ep_coal_subcritical_G100000104756_ccs-rf | 1967 | 25.2 | 2.73 | 0.26705 | 0.7676 | 0.35 | ep_coal_subcritical_G100000104756
coal | ep_coal_subcritical_G100000104759_ccs-rf | 2200 | 27.7 | 3.1 | 0.2482 | 0.74765 | 0.34 | ep_coal_subcritical_G100000104759
coal | ep_coal_subcritical_G100000104813_ccs-rf | 1923 | 22.9 | 2.88 | 0.2805 | 0.80845 | 0.34 | ep_coal_subcritical_G100000104813
coal | ep_coal_subcritical_G100000104835_ccs-rf | 1726 | 20.9 | 2.55 | 0.29575 | 0.8227 | 0.35 | ep_coal_subcritical_G100000104835
coal | ep_coal_subcritical_G100000104836_ccs-rf | 1726 | 20.9 | 2.55 | 0.29575 | 0.8227 | 0.35 | ep_coal_subcritical_G100000104836
coal | ep_coal_subcritical_G100000104872_ccs-rf | 1726 | 20.9 | 2.55 | 0.29575 | 0.8227 | 0.35 | ep_coal_subcritical_G100000104872
coal | ep_coal_subcritical_G100000104873_ccs-rf | 1726 | 20.9 | 2.55 | 0.29575 | 0.8227 | 0.35 | ep_coal_subcritical_G100000104873
coal | ep_coal_subcritical_G100000104931_ccs-rf | 1967 | 25.2 | 2.73 | 0.27468 | 0.7676 | 0.36 | ep_coal_subcritical_G100000104931
coal | ep_coal_subcritical_G100000104932_ccs-rf | 1726 | 20.9 | 2.55 | 0.3042 | 0.8227 | 0.36 | ep_coal_subcritical_G100000104932
coal | ep_coal_subcritical_G100000105012_ccs-rf | 1923 | 22.9 | 2.88 | 0.2805 | 0.80845 | 0.34 | ep_coal_subcritical_G100000105012
coal | ep_coal_subcritical_G100000105013_ccs-rf | 1923 | 22.9 | 2.88 | 0.2805 | 0.80845 | 0.34 | ep_coal_subcritical_G100000105013
coal | ep_coal_subcritical_G100000105014_ccs-rf | 1726 | 20.9 | 2.55 | 0.29575 | 0.8227 | 0.35 | ep_coal_subcritical_G100000105014
coal | ep_coal_subcritical_G100000105179_ccs-rf | 2200 | 27.7 | 3.1 | 0.2482 | 0.74765 | 0.34 | ep_coal_subcritical_G100000105179
coal | ep_coal_subcritical_G100000105180_ccs-rf | 2200 | 27.7 | 3.1 | 0.2482 | 0.74765 | 0.34 | ep_coal_subcritical_G100000105180
coal | ep_coal_subcritical_G100000105747_ccs-rf | 2200 | 27.7 | 3.1 | 0.2336 | 0.74765 | 0.32 | ep_coal_subcritical_G100000105747
coal | ep_coal_subcritical_G100000105748_ccs-rf | 2200 | 27.7 | 3.1 | 0.2336 | 0.74765 | 0.32 | ep_coal_subcritical_G100000105748
coal | ep_coal_subcritical_G100000106070_ccs-rf | 2200 | 27.7 | 3.1 | 0.2482 | 0.74765 | 0.34 | ep_coal_subcritical_G100000106070
coal | ep_coal_subcritical_G100000106080_ccs-rf | 2200 | 27.7 | 3.1 | 0.2336 | 0.74765 | 0.32 | ep_coal_subcritical_G100000106080
coal | ep_coal_subcritical_G100000106081_ccs-rf | 2200 | 27.7 | 3.1 | 0.2482 | 0.74765 | 0.34 | ep_coal_subcritical_G100000106081
coal | ep_coal_subcritical_G100000106082_ccs-rf | 2200 | 27.7 | 3.1 | 0.2482 | 0.74765 | 0.34 | ep_coal_subcritical_G100000106082
coal | ep_coal_subcritical_G100000106083_ccs-rf | 2200 | 27.7 | 3.1 | 0.2482 | 0.74765 | 0.34 | ep_coal_subcritical_G100000106083
coal | ep_coal_subcritical_G100000106179_ccs-rf | 1967 | 25.2 | 2.73 | 0.26705 | 0.7676 | 0.35 | ep_coal_subcritical_G100000106179
coal | ep_coal_subcritical_G100000106180_ccs-rf | 1967 | 25.2 | 2.73 | 0.26705 | 0.7676 | 0.35 | ep_coal_subcritical_G100000106180
coal | ep_coal_subcritical_G100000106181_ccs-rf | 1967 | 25.2 | 2.73 | 0.26705 | 0.7676 | 0.35 | ep_coal_subcritical_G100000106181
coal | ep_coal_subcritical_G100000106299_ccs-rf | 1726 | 20.9 | 2.55 | 0.29575 | 0.8227 | 0.35 | ep_coal_subcritical_G100000106299
coal | ep_coal_subcritical_G100000106300_ccs-rf | 1726 | 20.9 | 2.55 | 0.29575 | 0.8227 | 0.35 | ep_coal_subcritical_G100000106300
coal | ep_coal_subcritical_G100000106428_ccs-rf | 1726 | 20.9 | 2.55 | 0.29575 | 0.8227 | 0.35 | ep_coal_subcritical_G100000106428
coal | ep_coal_subcritical_G100000106764_ccs-rf | 1726 | 20.9 | 2.55 | 0.29575 | 0.8227 | 0.35 | ep_coal_subcritical_G100000106764
coal | ep_coal_subcritical_G100000106880_ccs-rf | 1967 | 25.2 | 2.73 | 0.26705 | 0.7676 | 0.35 | ep_coal_subcritical_G100000106880
coal | ep_coal_subcritical_G100000106881_ccs-rf | 1967 | 25.2 | 2.73 | 0.26705 | 0.7676 | 0.35 | ep_coal_subcritical_G100000106881
coal | ep_coal_subcritical_G100000106903_ccs-rf | 2200 | 27.7 | 3.1 | 0.2482 | 0.74765 | 0.34 | ep_coal_subcritical_G100000106903
coal | ep_coal_subcritical_G100000106904_ccs-rf | 2200 | 27.7 | 3.1 | 0.2482 | 0.74765 | 0.34 | ep_coal_subcritical_G100000106904
coal | ep_coal_subcritical_G100000106921_ccs-rf | 1967 | 25.2 | 2.73 | 0.26705 | 0.7676 | 0.35 | ep_coal_subcritical_G100000106921
coal | ep_coal_subcritical_G100000106922_ccs-rf | 1923 | 22.9 | 2.88 | 0.2805 | 0.80845 | 0.34 | ep_coal_subcritical_G100000106922
coal | ep_coal_subcritical_G100000106923_ccs-rf | 1726 | 20.9 | 2.55 | 0.29575 | 0.8227 | 0.35 | ep_coal_subcritical_G100000106923
coal | ep_coal_subcritical_G100000106924_ccs-rf | 1726 | 20.9 | 2.55 | 0.29575 | 0.8227 | 0.35 | ep_coal_subcritical_G100000106924
coal | ep_coal_subcritical_G100000106925_ccs-rf | 1726 | 20.9 | 2.55 | 0.3042 | 0.8227 | 0.36 | ep_coal_subcritical_G100000106925
coal | ep_coal_subcritical_G100000107057_ccs-rf | 2200 | 27.7 | 3.1 | 0.2336 | 0.74765 | 0.32 | ep_coal_subcritical_G100000107057
coal | ep_coal_subcritical_G100000107058_ccs-rf | 2200 | 27.7 | 3.1 | 0.2336 | 0.74765 | 0.32 | ep_coal_subcritical_G100000107058
coal | ep_coal_subcritical_G100000107059_ccs-rf | 2200 | 27.7 | 3.1 | 0.2482 | 0.74765 | 0.34 | ep_coal_subcritical_G100000107059
coal | ep_coal_subcritical_G100000107130_ccs-rf | 1967 | 25.2 | 2.73 | 0.26705 | 0.7676 | 0.35 | ep_coal_subcritical_G100000107130
coal | ep_coal_subcritical_G100000107341_ccs-rf | 2200 | 27.7 | 3.1 | 0.2482 | 0.74765 | 0.34 | ep_coal_subcritical_G100000107341
coal | ep_coal_subcritical_G100000107342_ccs-rf | 1726 | 20.9 | 2.55 | 0.3042 | 0.8227 | 0.36 | ep_coal_subcritical_G100000107342
coal | ep_coal_subcritical_G100000107378_ccs-rf | 2200 | 27.7 | 3.1 | 0.2482 | 0.74765 | 0.34 | ep_coal_subcritical_G100000107378
coal | ep_coal_subcritical_G100000107379_ccs-rf | 2200 | 27.7 | 3.1 | 0.2482 | 0.74765 | 0.34 | ep_coal_subcritical_G100000107379
coal | ep_coal_subcritical_G100000107384_ccs-rf | 2200 | 27.7 | 3.1 | 0.2482 | 0.74765 | 0.34 | ep_coal_subcritical_G100000107384
coal | ep_coal_subcritical_G100000107710_ccs-rf | 1726 | 20.9 | 2.55 | 0.29575 | 0.8227 | 0.35 | ep_coal_subcritical_G100000107710
coal | ep_coal_subcritical_G100000107830_ccs-rf | 1923 | 22.9 | 2.88 | 0.2805 | 0.80845 | 0.34 | ep_coal_subcritical_G100000107830
coal | ep_coal_subcritical_G100000107831_ccs-rf | 1923 | 22.9 | 2.88 | 0.2805 | 0.80845 | 0.34 | ep_coal_subcritical_G100000107831
coal | ep_coal_subcritical_G100000107832_ccs-rf | 2200 | 27.7 | 3.1 | 0.2482 | 0.74765 | 0.34 | ep_coal_subcritical_G100000107832
coal | ep_coal_subcritical_G100000107833_ccs-rf | 1967 | 25.2 | 2.73 | 0.26705 | 0.7676 | 0.35 | ep_coal_subcritical_G100000107833
coal | ep_coal_subcritical_G100000107900_ccs-rf | 1967 | 25.2 | 2.73 | 0.26705 | 0.7676 | 0.35 | ep_coal_subcritical_G100000107900
coal | ep_coal_subcritical_G100000107942_ccs-rf | 2200 | 27.7 | 3.1 | 0.2482 | 0.74765 | 0.34 | ep_coal_subcritical_G100000107942
coal | ep_coal_subcritical_G100000107943_ccs-rf | 1967 | 25.2 | 2.73 | 0.26705 | 0.7676 | 0.35 | ep_coal_subcritical_G100000107943
coal | ep_coal_subcritical_G100000108046_ccs-rf | 1726 | 20.9 | 2.55 | 0.3042 | 0.8227 | 0.36 | ep_coal_subcritical_G100000108046
coal | ep_coal_subcritical_G100000108121_ccs-rf | 1923 | 22.9 | 2.88 | 0.2805 | 0.80845 | 0.34 | ep_coal_subcritical_G100000108121
coal | ep_coal_subcritical_G100000108122_ccs-rf | 1923 | 22.9 | 2.88 | 0.2805 | 0.80845 | 0.34 | ep_coal_subcritical_G100000108122
coal | ep_coal_subcritical_G100000108505_ccs-rf | 1967 | 25.2 | 2.73 | 0.27468 | 0.7676 | 0.36 | ep_coal_subcritical_G100000108505
coal | ep_coal_subcritical_G100000108609_ccs-rf | 1967 | 25.2 | 2.73 | 0.26705 | 0.7676 | 0.35 | ep_coal_subcritical_G100000108609
coal | ep_coal_subcritical_G100000108651_ccs-rf | 2200 | 27.7 | 3.1 | 0.2336 | 0.74765 | 0.32 | ep_coal_subcritical_G100000108651
coal | ep_coal_subcritical_G100000108652_ccs-rf | 1923 | 22.9 | 2.88 | 0.2805 | 0.80845 | 0.34 | ep_coal_subcritical_G100000108652
coal | ep_coal_subcritical_G100000108653_ccs-rf | 1923 | 22.9 | 2.88 | 0.2805 | 0.80845 | 0.34 | ep_coal_subcritical_G100000108653
coal | ep_coal_subcritical_G100000108654_ccs-rf | 1967 | 25.2 | 2.73 | 0.26705 | 0.7676 | 0.35 | ep_coal_subcritical_G100000108654
coal | ep_coal_subcritical_G100000108869_ccs-rf | 1726 | 20.9 | 2.55 | 0.29575 | 0.8227 | 0.35 | ep_coal_subcritical_G100000108869
coal | ep_coal_subcritical_G100000108870_ccs-rf | 1726 | 20.9 | 2.55 | 0.29575 | 0.8227 | 0.35 | ep_coal_subcritical_G100000108870
coal | ep_coal_subcritical_G100000108871_ccs-rf | 1726 | 20.9 | 2.55 | 0.29575 | 0.8227 | 0.35 | ep_coal_subcritical_G100000108871
coal | ep_coal_subcritical_G100000108915_ccs-rf | 1726 | 20.9 | 2.55 | 0.29575 | 0.8227 | 0.35 | ep_coal_subcritical_G100000108915
coal | ep_coal_subcritical_G100000108942_ccs-rf | 1967 | 25.2 | 2.73 | 0.27468 | 0.7676 | 0.36 | ep_coal_subcritical_G100000108942
coal | ep_coal_subcritical_G100000109232_ccs-rf | 1923 | 22.9 | 2.88 | 0.2805 | 0.80845 | 0.34 | ep_coal_subcritical_G100000109232
coal | ep_coal_subcritical_G100000109234_ccs-rf | 1726 | 20.9 | 2.55 | 0.29575 | 0.8227 | 0.35 | ep_coal_subcritical_G100000109234
coal | ep_coal_subcritical_G100000109526_ccs-rf | 2200 | 27.7 | 3.1 | 0.2482 | 0.74765 | 0.34 | ep_coal_subcritical_G100000109526
coal | ep_coal_subcritical_G100000109527_ccs-rf | 2200 | 27.7 | 3.1 | 0.2482 | 0.74765 | 0.34 | ep_coal_subcritical_G100000109527
coal | ep_coal_subcritical_G100000109568_ccs-rf | 1967 | 25.2 | 2.73 | 0.26705 | 0.7676 | 0.35 | ep_coal_subcritical_G100000109568
coal | ep_coal_subcritical_G100000110086_ccs-rf | 1726 | 20.9 | 2.55 | 0.29575 | 0.8227 | 0.35 | ep_coal_subcritical_G100000110086
coal | ep_coal_subcritical_G100000110222_ccs-rf | 1967 | 25.2 | 2.73 | 0.26705 | 0.7676 | 0.35 | ep_coal_subcritical_G100000110222
coal | ep_coal_subcritical_G100000110223_ccs-rf | 1967 | 25.2 | 2.73 | 0.26705 | 0.7676 | 0.35 | ep_coal_subcritical_G100000110223
coal | ep_coal_subcritical_G100000110317_ccs-rf | 1967 | 25.2 | 2.73 | 0.26705 | 0.7676 | 0.35 | ep_coal_subcritical_G100000110317
coal | ep_coal_subcritical_G100000110861_ccs-rf | 2200 | 27.7 | 3.1 | 0.2482 | 0.74765 | 0.34 | ep_coal_subcritical_G100000110861
coal | ep_coal_subcritical_G100000110863_ccs-rf | 1967 | 25.2 | 2.73 | 0.26705 | 0.7676 | 0.35 | ep_coal_subcritical_G100000110863
coal | ep_coal_subcritical_G100000110919_ccs-rf | 1923 | 22.9 | 2.88 | 0.2805 | 0.80845 | 0.34 | ep_coal_subcritical_G100000110919
coal | ep_coal_subcritical_G100000110920_ccs-rf | 1726 | 20.9 | 2.55 | 0.29575 | 0.8227 | 0.35 | ep_coal_subcritical_G100000110920
coal | ep_coal_subcritical_G100000110948_ccs-rf | 1967 | 25.2 | 2.73 | 0.26705 | 0.7676 | 0.35 | ep_coal_subcritical_G100000110948
coal | ep_coal_subcritical_G100000110959_ccs-rf | 1967 | 25.2 | 2.73 | 0.27468 | 0.7676 | 0.36 | ep_coal_subcritical_G100000110959
coal | ep_coal_subcritical__ccs-rf | 3583 | 49 | 4.59 | 0.10944 | 0.5605 | 0.36 | ep_coal_subcritical_
coal | ep_coal_subcritical_ccs-rf | 3583 | 49 | 4.59 | 0.10944 | 0.5605 | 0.36 | ep_coal_subcritical
coal | ep_coal_supercritical_G100000100130_ccs-rf | 2445 | 30.4 | 3.52 | 0.2082 | 0.7277 | 0.3 | ep_coal_supercritical_G100000100130
coal | ep_coal_supercritical_G100000100163_ccs-rf | 1923 | 22.9 | 2.88 | 0.2805 | 0.80845 | 0.34 | ep_coal_supercritical_G100000100163
coal | ep_coal_supercritical_G100000100164_ccs-rf | 1923 | 22.9 | 2.88 | 0.2805 | 0.80845 | 0.34 | ep_coal_supercritical_G100000100164
coal | ep_coal_supercritical_G100000100165_ccs-rf | 1923 | 22.9 | 2.88 | 0.2805 | 0.80845 | 0.34 | ep_coal_supercritical_G100000100165
coal | ep_coal_supercritical_G100000100648_ccs-rf | 1923 | 22.9 | 2.88 | 0.2805 | 0.80845 | 0.34 | ep_coal_supercritical_G100000100648
coal | ep_coal_supercritical_G100000100736_ccs-rf | 1923 | 22.9 | 2.88 | 0.2805 | 0.80845 | 0.34 | ep_coal_supercritical_G100000100736
coal | ep_coal_supercritical_G100000100737_ccs-rf | 1923 | 22.9 | 2.88 | 0.2805 | 0.80845 | 0.34 | ep_coal_supercritical_G100000100737
coal | ep_coal_supercritical_G100000101072_ccs-rf | 1923 | 22.9 | 2.88 | 0.264 | 0.80845 | 0.32 | ep_coal_supercritical_G100000101072
coal | ep_coal_supercritical_G100000101217_ccs-rf | 2200 | 27.7 | 3.1 | 0.2336 | 0.74765 | 0.32 | ep_coal_supercritical_G100000101217
coal | ep_coal_supercritical_G100000101218_ccs-rf | 2200 | 27.7 | 3.1 | 0.2336 | 0.74765 | 0.32 | ep_coal_supercritical_G100000101218
coal | ep_coal_supercritical_G100000101219_ccs-rf | 2200 | 27.7 | 3.1 | 0.2482 | 0.74765 | 0.34 | ep_coal_supercritical_G100000101219
coal | ep_coal_supercritical_G100000101680_ccs-rf | 1726 | 20.9 | 2.55 | 0.33378 | 0.8227 | 0.395 | ep_coal_supercritical_G100000101680
coal | ep_coal_supercritical_G100000101689_ccs-rf | 1923 | 22.9 | 2.88 | 0.264 | 0.80845 | 0.32 | ep_coal_supercritical_G100000101689
coal | ep_coal_supercritical_G100000101690_ccs-rf | 1923 | 22.9 | 2.88 | 0.2805 | 0.80845 | 0.34 | ep_coal_supercritical_G100000101690
coal | ep_coal_supercritical_G100000101720_ccs-rf | 1726 | 20.9 | 2.55 | 0.33377 | 0.8227 | 0.395 | ep_coal_supercritical_G100000101720
coal | ep_coal_supercritical_G100000101858_ccs-rf | 1923 | 22.9 | 2.88 | 0.2805 | 0.80845 | 0.34 | ep_coal_supercritical_G100000101858
coal | ep_coal_supercritical_G100000101859_ccs-rf | 1923 | 22.9 | 2.88 | 0.2805 | 0.80845 | 0.34 | ep_coal_supercritical_G100000101859
coal | ep_coal_supercritical_G100000102778_ccs-rf | 2200 | 27.7 | 3.1 | 0.2336 | 0.74765 | 0.32 | ep_coal_supercritical_G100000102778
coal | ep_coal_supercritical_G100000102779_ccs-rf | 2200 | 27.7 | 3.1 | 0.2336 | 0.74765 | 0.32 | ep_coal_supercritical_G100000102779
coal | ep_coal_supercritical_G100000102783_ccs-rf | 1923 | 22.9 | 2.88 | 0.264 | 0.80845 | 0.32 | ep_coal_supercritical_G100000102783
coal | ep_coal_supercritical_G100000102784_ccs-rf | 1923 | 22.9 | 2.88 | 0.264 | 0.80845 | 0.32 | ep_coal_supercritical_G100000102784
coal | ep_coal_supercritical_G100000102959_ccs-rf | 1923 | 22.9 | 2.88 | 0.2805 | 0.80845 | 0.34 | ep_coal_supercritical_G100000102959
coal | ep_coal_supercritical_G100000102960_ccs-rf | 1923 | 22.9 | 2.88 | 0.2805 | 0.80845 | 0.34 | ep_coal_supercritical_G100000102960
coal | ep_coal_supercritical_G100000102961_ccs-rf | 1923 | 22.9 | 2.88 | 0.2805 | 0.80845 | 0.34 | ep_coal_supercritical_G100000102961
coal | ep_coal_supercritical_G100000103028_ccs-rf | 2200 | 27.7 | 3.1 | 0.2482 | 0.74765 | 0.34 | ep_coal_supercritical_G100000103028
coal | ep_coal_supercritical_G100000103029_ccs-rf | 2200 | 27.7 | 3.1 | 0.2482 | 0.74765 | 0.34 | ep_coal_supercritical_G100000103029
coal | ep_coal_supercritical_G100000103030_ccs-rf | 2200 | 27.7 | 3.1 | 0.2482 | 0.74765 | 0.34 | ep_coal_supercritical_G100000103030
coal | ep_coal_supercritical_G100000103031_ccs-rf | 2200 | 27.7 | 3.1 | 0.2482 | 0.74765 | 0.34 | ep_coal_supercritical_G100000103031
coal | ep_coal_supercritical_G100000103032_ccs-rf | 1967 | 25.2 | 2.73 | 0.28231 | 0.7676 | 0.37 | ep_coal_supercritical_G100000103032
coal | ep_coal_supercritical_G100000103665_ccs-rf | 2200 | 27.7 | 3.1 | 0.2482 | 0.74765 | 0.34 | ep_coal_supercritical_G100000103665
coal | ep_coal_supercritical_G100000103666_ccs-rf | 2200 | 27.7 | 3.1 | 0.2482 | 0.74765 | 0.34 | ep_coal_supercritical_G100000103666
coal | ep_coal_supercritical_G100000103667_ccs-rf | 2200 | 27.7 | 3.1 | 0.2482 | 0.74765 | 0.34 | ep_coal_supercritical_G100000103667
coal | ep_coal_supercritical_G100000104814_ccs-rf | 1726 | 20.9 | 2.55 | 0.33378 | 0.8227 | 0.395 | ep_coal_supercritical_G100000104814
coal | ep_coal_supercritical_G100000105687_ccs-rf | 1923 | 22.9 | 2.88 | 0.264 | 0.80845 | 0.32 | ep_coal_supercritical_G100000105687
coal | ep_coal_supercritical_G100000105688_ccs-rf | 1923 | 22.9 | 2.88 | 0.264 | 0.80845 | 0.32 | ep_coal_supercritical_G100000105688
coal | ep_coal_supercritical_G100000106069_ccs-rf | 1923 | 22.9 | 2.88 | 0.2805 | 0.80845 | 0.34 | ep_coal_supercritical_G100000106069
coal | ep_coal_supercritical_G100000106423_ccs-rf | 1726 | 20.9 | 2.55 | 0.35067 | 0.8227 | 0.415 | ep_coal_supercritical_G100000106423
coal | ep_coal_supercritical_G100000106698_ccs-rf | 2200 | 27.7 | 3.1 | 0.2336 | 0.74765 | 0.32 | ep_coal_supercritical_G100000106698
coal | ep_coal_supercritical_G100000106699_ccs-rf | 2200 | 27.7 | 3.1 | 0.2336 | 0.74765 | 0.32 | ep_coal_supercritical_G100000106699
coal | ep_coal_supercritical_G100000106703_ccs-rf | 1923 | 22.9 | 2.88 | 0.2805 | 0.80845 | 0.34 | ep_coal_supercritical_G100000106703
coal | ep_coal_supercritical_G100000106704_ccs-rf | 1923 | 22.9 | 2.88 | 0.2805 | 0.80845 | 0.34 | ep_coal_supercritical_G100000106704
coal | ep_coal_supercritical_G100000106705_ccs-rf | 1923 | 22.9 | 2.88 | 0.2805 | 0.80845 | 0.34 | ep_coal_supercritical_G100000106705
coal | ep_coal_supercritical_G100000106905_ccs-rf | 2200 | 27.7 | 3.1 | 0.2482 | 0.74765 | 0.34 | ep_coal_supercritical_G100000106905
coal | ep_coal_supercritical_G100000106955_ccs-rf | 1923 | 22.9 | 2.88 | 0.2805 | 0.80845 | 0.34 | ep_coal_supercritical_G100000106955
coal | ep_coal_supercritical_G100000106956_ccs-rf | 1923 | 22.9 | 2.88 | 0.2805 | 0.80845 | 0.34 | ep_coal_supercritical_G100000106956
coal | ep_coal_supercritical_G100000106997_ccs-rf | 1923 | 22.9 | 2.88 | 0.2805 | 0.80845 | 0.34 | ep_coal_supercritical_G100000106997
coal | ep_coal_supercritical_G100000106998_ccs-rf | 1923 | 22.9 | 2.88 | 0.2805 | 0.80845 | 0.34 | ep_coal_supercritical_G100000106998
coal | ep_coal_supercritical_G100000106999_ccs-rf | 1923 | 22.9 | 2.88 | 0.2805 | 0.80845 | 0.34 | ep_coal_supercritical_G100000106999
coal | ep_coal_supercritical_G100000107000_ccs-rf | 1923 | 22.9 | 2.88 | 0.2805 | 0.80845 | 0.34 | ep_coal_supercritical_G100000107000
coal | ep_coal_supercritical_G100000107004_ccs-rf | 1923 | 22.9 | 2.88 | 0.2805 | 0.80845 | 0.34 | ep_coal_supercritical_G100000107004
coal | ep_coal_supercritical_G100000107005_ccs-rf | 1923 | 22.9 | 2.88 | 0.2805 | 0.80845 | 0.34 | ep_coal_supercritical_G100000107005
coal | ep_coal_supercritical_G100000107061_ccs-rf | 1923 | 22.9 | 2.88 | 0.2805 | 0.80845 | 0.34 | ep_coal_supercritical_G100000107061
coal | ep_coal_supercritical_G100000107593_ccs-rf | 1726 | 20.9 | 2.55 | 0.33378 | 0.8227 | 0.395 | ep_coal_supercritical_G100000107593
coal | ep_coal_supercritical_G100000107594_ccs-rf | 1726 | 20.9 | 2.55 | 0.35067 | 0.8227 | 0.415 | ep_coal_supercritical_G100000107594
coal | ep_coal_supercritical_G100000107595_ccs-rf | 1726 | 20.9 | 2.55 | 0.33378 | 0.8227 | 0.395 | ep_coal_supercritical_G100000107595
coal | ep_coal_supercritical_G100000107596_ccs-rf | 1726 | 20.9 | 2.55 | 0.35067 | 0.8227 | 0.415 | ep_coal_supercritical_G100000107596
coal | ep_coal_supercritical_G100000108023_ccs-rf | 1923 | 22.9 | 2.88 | 0.2805 | 0.80845 | 0.34 | ep_coal_supercritical_G100000108023
coal | ep_coal_supercritical_G100000108024_ccs-rf | 1923 | 22.9 | 2.88 | 0.2805 | 0.80845 | 0.34 | ep_coal_supercritical_G100000108024
coal | ep_coal_supercritical_G100000108025_ccs-rf | 1923 | 22.9 | 2.88 | 0.2805 | 0.80845 | 0.34 | ep_coal_supercritical_G100000108025
coal | ep_coal_supercritical_G100000108026_ccs-rf | 1923 | 22.9 | 2.88 | 0.2805 | 0.80845 | 0.34 | ep_coal_supercritical_G100000108026
coal | ep_coal_supercritical_G100000108034_ccs-rf | 2200 | 27.7 | 3.1 | 0.2482 | 0.74765 | 0.34 | ep_coal_supercritical_G100000108034
coal | ep_coal_supercritical_G100000108035_ccs-rf | 2200 | 27.7 | 3.1 | 0.2482 | 0.74765 | 0.34 | ep_coal_supercritical_G100000108035
coal | ep_coal_supercritical_G100000108130_ccs-rf | 1726 | 20.9 | 2.55 | 0.35067 | 0.8227 | 0.415 | ep_coal_supercritical_G100000108130
coal | ep_coal_supercritical_G100000108131_ccs-rf | 1726 | 20.9 | 2.55 | 0.35067 | 0.8227 | 0.415 | ep_coal_supercritical_G100000108131
coal | ep_coal_supercritical_G100000108607_ccs-rf | 1726 | 20.9 | 2.55 | 0.31265 | 0.8227 | 0.37 | ep_coal_supercritical_G100000108607
coal | ep_coal_supercritical_G100000108608_ccs-rf | 1726 | 20.9 | 2.55 | 0.31265 | 0.8227 | 0.37 | ep_coal_supercritical_G100000108608
coal | ep_coal_supercritical_G100000108788_ccs-rf | 1726 | 20.9 | 2.55 | 0.35067 | 0.8227 | 0.415 | ep_coal_supercritical_G100000108788
coal | ep_coal_supercritical_G100000109448_ccs-rf | 2200 | 27.7 | 3.1 | 0.2336 | 0.74765 | 0.32 | ep_coal_supercritical_G100000109448
coal | ep_coal_supercritical_G100000109449_ccs-rf | 2200 | 27.7 | 3.1 | 0.2336 | 0.74765 | 0.32 | ep_coal_supercritical_G100000109449
coal | ep_coal_supercritical_G100000110318_ccs-rf | 1726 | 20.9 | 2.55 | 0.35067 | 0.8227 | 0.415 | ep_coal_supercritical_G100000110318
coal | ep_coal_supercritical_G100000110914_ccs-rf | 1967 | 25.2 | 2.73 | 0.30139 | 0.7676 | 0.395 | ep_coal_supercritical_G100000110914
coal | ep_coal_supercritical_G100000110945_ccs-rf | 2200 | 27.7 | 3.1 | 0.2482 | 0.74765 | 0.34 | ep_coal_supercritical_G100000110945
coal | ep_coal_supercritical_ccs-rf | 3583 | 49 | 4.59 | 0.10336 | 0.5605 | 0.34 | ep_coal_supercritical
coal | ep_coal_ultra-supercritical_G100000105322_ccs-rf | 1967 | 25.2 | 2.73 | 0.33191 | 0.7676 | 0.435 | ep_coal_ultra-supercritical_G100000105322
gas | ep_gas_ccs-rf | 1365 | 34.2 | 3.75 | 0.28983 | 0.84455 | 0.33123 | ep_gas
gas | ep_gas_combined_cycle_G100000401594_ccs-rf | 1365 | 34.2 | 3.75 | 0.47687 | 0.84455 | 0.545 | ep_gas_combined_cycle_G100000401594
gas | ep_gas_combined_cycle_G100000401607_ccs-rf | 1365 | 34.2 | 3.75 | 0.45937 | 0.84455 | 0.525 | ep_gas_combined_cycle_G100000401607
gas | ep_gas_combined_cycle_G100000401613_ccs-rf | 1365 | 34.2 | 3.75 | 0.47687 | 0.84455 | 0.545 | ep_gas_combined_cycle_G100000401613
gas | ep_gas_combined_cycle_G100000401615_ccs-rf | 1365 | 34.2 | 3.75 | 0.47687 | 0.84455 | 0.545 | ep_gas_combined_cycle_G100000401615
gas | ep_gas_combined_cycle_G100000401618_ccs-rf | 1365 | 34.2 | 3.75 | 0.5075 | 0.84455 | 0.58 | ep_gas_combined_cycle_G100000401618
gas | ep_gas_combined_cycle_G100000401619_ccs-rf | 1365 | 34.2 | 3.75 | 0.525 | 0.84455 | 0.6 | ep_gas_combined_cycle_G100000401619
gas | ep_gas_combined_cycle_G100000401620_ccs-rf | 1365 | 34.2 | 3.75 | 0.5075 | 0.84455 | 0.58 | ep_gas_combined_cycle_G100000401620
gas | ep_gas_combined_cycle_G100000401622_ccs-rf | 1365 | 34.2 | 3.75 | 0.45937 | 0.84455 | 0.525 | ep_gas_combined_cycle_G100000401622
gas | ep_gas_combined_cycle_G100000401623_ccs-rf | 1365 | 34.2 | 3.75 | 0.5075 | 0.84455 | 0.58 | ep_gas_combined_cycle_G100000401623
gas | ep_gas_combined_cycle_G100000401629_ccs-rf | 1365 | 34.2 | 3.75 | 0.5075 | 0.84455 | 0.58 | ep_gas_combined_cycle_G100000401629
gas | ep_gas_combined_cycle_G100000401633_ccs-rf | 1365 | 34.2 | 3.75 | 0.47687 | 0.84455 | 0.545 | ep_gas_combined_cycle_G100000401633
gas | ep_gas_combined_cycle_G100000401634_ccs-rf | 1365 | 34.2 | 3.75 | 0.47687 | 0.84455 | 0.545 | ep_gas_combined_cycle_G100000401634
gas | ep_gas_combined_cycle_G100000401642_ccs-rf | 1365 | 34.2 | 3.75 | 0.47687 | 0.84455 | 0.545 | ep_gas_combined_cycle_G100000401642
gas | ep_gas_combined_cycle_G100000401644_ccs-rf | 1365 | 34.2 | 3.75 | 0.47687 | 0.84455 | 0.545 | ep_gas_combined_cycle_G100000401644
gas | ep_gas_combined_cycle_G100000401645_ccs-rf | 1365 | 34.2 | 3.75 | 0.47687 | 0.84455 | 0.545 | ep_gas_combined_cycle_G100000401645
gas | ep_gas_combined_cycle_G100000401646_ccs-rf | 1365 | 34.2 | 3.75 | 0.47687 | 0.84455 | 0.545 | ep_gas_combined_cycle_G100000401646
gas | ep_gas_combined_cycle_G100000401647_ccs-rf | 1365 | 34.2 | 3.75 | 0.5075 | 0.84455 | 0.58 | ep_gas_combined_cycle_G100000401647
gas | ep_gas_combined_cycle_G100000401649_ccs-rf | 1365 | 34.2 | 3.75 | 0.47687 | 0.84455 | 0.545 | ep_gas_combined_cycle_G100000401649
gas | ep_gas_combined_cycle_G100000401650_ccs-rf | 1365 | 34.2 | 3.75 | 0.47687 | 0.84455 | 0.545 | ep_gas_combined_cycle_G100000401650
gas | ep_gas_combined_cycle_G100000401651_ccs-rf | 1365 | 34.2 | 3.75 | 0.47687 | 0.84455 | 0.545 | ep_gas_combined_cycle_G100000401651
gas | ep_gas_combined_cycle_G100000401655_ccs-rf | 1365 | 34.2 | 3.75 | 0.5075 | 0.84455 | 0.58 | ep_gas_combined_cycle_G100000401655
gas | ep_gas_combined_cycle_G100000401656_ccs-rf | 1365 | 34.2 | 3.75 | 0.5075 | 0.84455 | 0.58 | ep_gas_combined_cycle_G100000401656
gas | ep_gas_combined_cycle_G100000401657_ccs-rf | 1365 | 34.2 | 3.75 | 0.47687 | 0.84455 | 0.545 | ep_gas_combined_cycle_G100000401657
gas | ep_gas_combined_cycle_G100000401663_ccs-rf | 1365 | 34.2 | 3.75 | 0.5075 | 0.84455 | 0.58 | ep_gas_combined_cycle_G100000401663
gas | ep_gas_combined_cycle_G100000401666_ccs-rf | 1365 | 34.2 | 3.75 | 0.5075 | 0.84455 | 0.58 | ep_gas_combined_cycle_G100000401666
gas | ep_gas_combined_cycle_G100000401667_ccs-rf | 1365 | 34.2 | 3.75 | 0.5075 | 0.84455 | 0.58 | ep_gas_combined_cycle_G100000401667
gas | ep_gas_combined_cycle_G100000401668_ccs-rf | 1365 | 34.2 | 3.75 | 0.47687 | 0.84455 | 0.545 | ep_gas_combined_cycle_G100000401668
gas | ep_gas_combined_cycle_G100000401675_ccs-rf | 1365 | 34.2 | 3.75 | 0.47687 | 0.84455 | 0.545 | ep_gas_combined_cycle_G100000401675
gas | ep_gas_combined_cycle_G100000401676_ccs-rf | 1365 | 34.2 | 3.75 | 0.47687 | 0.84455 | 0.545 | ep_gas_combined_cycle_G100000401676
gas | ep_gas_combined_cycle_G100000401682_ccs-rf | 1365 | 34.2 | 3.75 | 0.47687 | 0.84455 | 0.545 | ep_gas_combined_cycle_G100000401682
gas | ep_gas_combined_cycle_G100000401686_ccs-rf | 1365 | 34.2 | 3.75 | 0.45937 | 0.84455 | 0.525 | ep_gas_combined_cycle_G100000401686
gas | ep_gas_combined_cycle_G100000401687_ccs-rf | 1365 | 34.2 | 3.75 | 0.45937 | 0.84455 | 0.525 | ep_gas_combined_cycle_G100000401687
gas | ep_gas_combined_cycle_G100000401688_ccs-rf | 1365 | 34.2 | 3.75 | 0.47687 | 0.84455 | 0.545 | ep_gas_combined_cycle_G100000401688
gas | ep_gas_combined_cycle_G100000401689_ccs-rf | 1365 | 34.2 | 3.75 | 0.47687 | 0.84455 | 0.545 | ep_gas_combined_cycle_G100000401689
gas | ep_gas_combined_cycle_G100000401690_ccs-rf | 1365 | 34.2 | 3.75 | 0.47687 | 0.84455 | 0.545 | ep_gas_combined_cycle_G100000401690
gas | ep_gas_combined_cycle_G100000401692_ccs-rf | 1365 | 34.2 | 3.75 | 0.47687 | 0.84455 | 0.545 | ep_gas_combined_cycle_G100000401692
gas | ep_gas_combined_cycle_G100000401694_ccs-rf | 1365 | 34.2 | 3.75 | 0.5075 | 0.84455 | 0.58 | ep_gas_combined_cycle_G100000401694
gas | ep_gas_combined_cycle_G100000401695_ccs-rf | 1365 | 34.2 | 3.75 | 0.5075 | 0.84455 | 0.58 | ep_gas_combined_cycle_G100000401695
gas | ep_gas_combined_cycle_G100000401696_ccs-rf | 1365 | 34.2 | 3.75 | 0.47687 | 0.84455 | 0.545 | ep_gas_combined_cycle_G100000401696
gas | ep_gas_combined_cycle_G100000401698_ccs-rf | 1365 | 34.2 | 3.75 | 0.47687 | 0.84455 | 0.545 | ep_gas_combined_cycle_G100000401698
gas | ep_gas_combined_cycle_G100000401722_ccs-rf | 1365 | 34.2 | 3.75 | 0.45937 | 0.84455 | 0.525 | ep_gas_combined_cycle_G100000401722
gas | ep_gas_combined_cycle_G100000401735_ccs-rf | 1365 | 34.2 | 3.75 | 0.39375 | 0.84455 | 0.45 | ep_gas_combined_cycle_G100000401735
gas | ep_gas_combined_cycle_G100000401738_ccs-rf | 1365 | 34.2 | 3.75 | 0.47687 | 0.84455 | 0.545 | ep_gas_combined_cycle_G100000401738
gas | ep_gas_combined_cycle_G100000401754_ccs-rf | 1365 | 34.2 | 3.75 | 0.45937 | 0.84455 | 0.525 | ep_gas_combined_cycle_G100000401754
gas | ep_gas_combined_cycle_G100000401755_ccs-rf | 1365 | 34.2 | 3.75 | 0.45937 | 0.84455 | 0.525 | ep_gas_combined_cycle_G100000401755
gas | ep_gas_combined_cycle_G100000401780_ccs-rf | 1365 | 34.2 | 3.75 | 0.45937 | 0.84455 | 0.525 | ep_gas_combined_cycle_G100000401780
gas | ep_gas_combined_cycle_G100000401783_ccs-rf | 1365 | 34.2 | 3.75 | 0.45937 | 0.84455 | 0.525 | ep_gas_combined_cycle_G100000401783
gas | ep_gas_combined_cycle_G100000401785_ccs-rf | 1365 | 34.2 | 3.75 | 0.45937 | 0.84455 | 0.525 | ep_gas_combined_cycle_G100000401785
gas | ep_gas_combined_cycle_G100000401789_ccs-rf | 1365 | 34.2 | 3.75 | 0.45937 | 0.84455 | 0.525 | ep_gas_combined_cycle_G100000401789
gas | ep_gas_combined_cycle_G100000401790_ccs-rf | 1365 | 34.2 | 3.75 | 0.45937 | 0.84455 | 0.525 | ep_gas_combined_cycle_G100000401790
gas | ep_gas_combined_cycle_G100000401792_ccs-rf | 1365 | 34.2 | 3.75 | 0.45937 | 0.84455 | 0.525 | ep_gas_combined_cycle_G100000401792
gas | ep_gas_combined_cycle_G100000401795_ccs-rf | 1365 | 34.2 | 3.75 | 0.47687 | 0.84455 | 0.545 | ep_gas_combined_cycle_G100000401795
gas | ep_gas_combined_cycle_G100000401796_ccs-rf | 1365 | 34.2 | 3.75 | 0.47687 | 0.84455 | 0.545 | ep_gas_combined_cycle_G100000401796
gas | ep_gas_combined_cycle_G100000401797_ccs-rf | 1365 | 34.2 | 3.75 | 0.45937 | 0.84455 | 0.525 | ep_gas_combined_cycle_G100000401797
gas | ep_gas_combined_cycle_G100000401798_ccs-rf | 1365 | 34.2 | 3.75 | 0.45937 | 0.84455 | 0.525 | ep_gas_combined_cycle_G100000401798
gas | ep_gas_combined_cycle_G100000401800_ccs-rf | 1365 | 34.2 | 3.75 | 0.47687 | 0.84455 | 0.545 | ep_gas_combined_cycle_G100000401800
gas | ep_gas_combined_cycle_G100000401802_ccs-rf | 1365 | 34.2 | 3.75 | 0.47687 | 0.84455 | 0.545 | ep_gas_combined_cycle_G100000401802
gas | ep_gas_combined_cycle_G100000401803_ccs-rf | 1365 | 34.2 | 3.75 | 0.47687 | 0.84455 | 0.545 | ep_gas_combined_cycle_G100000401803
gas | ep_gas_combined_cycle_G100000401805_ccs-rf | 1365 | 34.2 | 3.75 | 0.47687 | 0.84455 | 0.545 | ep_gas_combined_cycle_G100000401805
gas | ep_gas_combined_cycle_G100000401806_ccs-rf | 1365 | 34.2 | 3.75 | 0.47687 | 0.84455 | 0.545 | ep_gas_combined_cycle_G100000401806
gas | ep_gas_combined_cycle_G100000401807_ccs-rf | 1365 | 34.2 | 3.75 | 0.47687 | 0.84455 | 0.545 | ep_gas_combined_cycle_G100000401807
gas | ep_gas_combined_cycle_G100000401812_ccs-rf | 1365 | 34.2 | 3.75 | 0.47687 | 0.84455 | 0.545 | ep_gas_combined_cycle_G100000401812
gas | ep_gas_combined_cycle_G100000401813_ccs-rf | 1365 | 34.2 | 3.75 | 0.47687 | 0.84455 | 0.545 | ep_gas_combined_cycle_G100000401813
gas | ep_gas_combined_cycle_G100000401814_ccs-rf | 1365 | 34.2 | 3.75 | 0.47687 | 0.84455 | 0.545 | ep_gas_combined_cycle_G100000401814
gas | ep_gas_combined_cycle_G100000401818_ccs-rf | 1365 | 34.2 | 3.75 | 0.45937 | 0.84455 | 0.525 | ep_gas_combined_cycle_G100000401818
gas | ep_gas_combined_cycle_G100000401819_ccs-rf | 1365 | 34.2 | 3.75 | 0.45937 | 0.84455 | 0.525 | ep_gas_combined_cycle_G100000401819
gas | ep_gas_combined_cycle_G100000401820_ccs-rf | 1365 | 34.2 | 3.75 | 0.47687 | 0.84455 | 0.545 | ep_gas_combined_cycle_G100000401820
gas | ep_gas_combined_cycle_G100000401821_ccs-rf | 1365 | 34.2 | 3.75 | 0.47687 | 0.84455 | 0.545 | ep_gas_combined_cycle_G100000401821
gas | ep_gas_combined_cycle_G100000401822_ccs-rf | 1365 | 34.2 | 3.75 | 0.47687 | 0.84455 | 0.545 | ep_gas_combined_cycle_G100000401822
gas | ep_gas_combined_cycle_G100000401823_ccs-rf | 1365 | 34.2 | 3.75 | 0.47687 | 0.84455 | 0.545 | ep_gas_combined_cycle_G100000401823
gas | ep_gas_combined_cycle_G100000401825_ccs-rf | 1365 | 34.2 | 3.75 | 0.47687 | 0.84455 | 0.545 | ep_gas_combined_cycle_G100000401825
gas | ep_gas_combined_cycle_G100000401826_ccs-rf | 1365 | 34.2 | 3.75 | 0.47687 | 0.84455 | 0.545 | ep_gas_combined_cycle_G100000401826
gas | ep_gas_combined_cycle_G100000401828_ccs-rf | 1365 | 34.2 | 3.75 | 0.47687 | 0.84455 | 0.545 | ep_gas_combined_cycle_G100000401828
gas | ep_gas_combined_cycle_G100000401829_ccs-rf | 1365 | 34.2 | 3.75 | 0.47687 | 0.84455 | 0.545 | ep_gas_combined_cycle_G100000401829
gas | ep_gas_combined_cycle_G100000401831_ccs-rf | 1365 | 34.2 | 3.75 | 0.47687 | 0.84455 | 0.545 | ep_gas_combined_cycle_G100000401831
gas | ep_gas_combined_cycle_G100000401834_ccs-rf | 1365 | 34.2 | 3.75 | 0.47687 | 0.84455 | 0.545 | ep_gas_combined_cycle_G100000401834
gas | ep_gas_combined_cycle_G100000401835_ccs-rf | 1365 | 34.2 | 3.75 | 0.47687 | 0.84455 | 0.545 | ep_gas_combined_cycle_G100000401835
gas | ep_gas_combined_cycle_G100000401836_ccs-rf | 1365 | 34.2 | 3.75 | 0.47687 | 0.84455 | 0.545 | ep_gas_combined_cycle_G100000401836
gas | ep_gas_combined_cycle_G100000401841_ccs-rf | 1365 | 34.2 | 3.75 | 0.47687 | 0.84455 | 0.545 | ep_gas_combined_cycle_G100000401841
gas | ep_gas_combined_cycle_G100000401843_ccs-rf | 1365 | 34.2 | 3.75 | 0.47687 | 0.84455 | 0.545 | ep_gas_combined_cycle_G100000401843
gas | ep_gas_combined_cycle_G100000401844_ccs-rf | 1365 | 34.2 | 3.75 | 0.47687 | 0.84455 | 0.545 | ep_gas_combined_cycle_G100000401844
gas | ep_gas_combined_cycle_G100000401846_ccs-rf | 1365 | 34.2 | 3.75 | 0.47687 | 0.84455 | 0.545 | ep_gas_combined_cycle_G100000401846
gas | ep_gas_combined_cycle_G100000401847_ccs-rf | 1365 | 34.2 | 3.75 | 0.47687 | 0.84455 | 0.545 | ep_gas_combined_cycle_G100000401847
gas | ep_gas_combined_cycle_G100000401848_ccs-rf | 1365 | 34.2 | 3.75 | 0.47687 | 0.84455 | 0.545 | ep_gas_combined_cycle_G100000401848
gas | ep_gas_combined_cycle_G100000401849_ccs-rf | 1365 | 34.2 | 3.75 | 0.47687 | 0.84455 | 0.545 | ep_gas_combined_cycle_G100000401849
gas | ep_gas_combined_cycle_G100000401851_ccs-rf | 1365 | 34.2 | 3.75 | 0.47687 | 0.84455 | 0.545 | ep_gas_combined_cycle_G100000401851
gas | ep_gas_combined_cycle_G100000401852_ccs-rf | 1365 | 34.2 | 3.75 | 0.47687 | 0.84455 | 0.545 | ep_gas_combined_cycle_G100000401852
gas | ep_gas_combined_cycle_G100000401853_ccs-rf | 1365 | 34.2 | 3.75 | 0.47687 | 0.84455 | 0.545 | ep_gas_combined_cycle_G100000401853
gas | ep_gas_combined_cycle_G100000401854_ccs-rf | 1365 | 34.2 | 3.75 | 0.47687 | 0.84455 | 0.545 | ep_gas_combined_cycle_G100000401854
gas | ep_gas_combined_cycle_G100000401855_ccs-rf | 1365 | 34.2 | 3.75 | 0.47687 | 0.84455 | 0.545 | ep_gas_combined_cycle_G100000401855
gas | ep_gas_combined_cycle_G100000401856_ccs-rf | 1365 | 34.2 | 3.75 | 0.5075 | 0.84455 | 0.58 | ep_gas_combined_cycle_G100000401856
gas | ep_gas_combined_cycle_G100000401857_ccs-rf | 1365 | 34.2 | 3.75 | 0.47687 | 0.84455 | 0.545 | ep_gas_combined_cycle_G100000401857
gas | ep_gas_combined_cycle_G100000401858_ccs-rf | 1365 | 34.2 | 3.75 | 0.47687 | 0.84455 | 0.545 | ep_gas_combined_cycle_G100000401858
gas | ep_gas_combined_cycle_G100000401861_ccs-rf | 1365 | 34.2 | 3.75 | 0.47687 | 0.84455 | 0.545 | ep_gas_combined_cycle_G100000401861
gas | ep_gas_combined_cycle_G100000401865_ccs-rf | 1365 | 34.2 | 3.75 | 0.47687 | 0.84455 | 0.545 | ep_gas_combined_cycle_G100000401865
gas | ep_gas_combined_cycle_G100000401866_ccs-rf | 1365 | 34.2 | 3.75 | 0.47687 | 0.84455 | 0.545 | ep_gas_combined_cycle_G100000401866
gas | ep_gas_combined_cycle_G100000401867_ccs-rf | 1365 | 34.2 | 3.75 | 0.47687 | 0.84455 | 0.545 | ep_gas_combined_cycle_G100000401867
gas | ep_gas_combined_cycle_G100000401868_ccs-rf | 1365 | 34.2 | 3.75 | 0.47687 | 0.84455 | 0.545 | ep_gas_combined_cycle_G100000401868
gas | ep_gas_combined_cycle_G100000401869_ccs-rf | 1365 | 34.2 | 3.75 | 0.47687 | 0.84455 | 0.545 | ep_gas_combined_cycle_G100000401869
gas | ep_gas_combined_cycle_G100000401870_ccs-rf | 1365 | 34.2 | 3.75 | 0.47687 | 0.84455 | 0.545 | ep_gas_combined_cycle_G100000401870
gas | ep_gas_combined_cycle_G100000401871_ccs-rf | 1365 | 34.2 | 3.75 | 0.47687 | 0.84455 | 0.545 | ep_gas_combined_cycle_G100000401871
gas | ep_gas_combined_cycle_G100000401872_ccs-rf | 1365 | 34.2 | 3.75 | 0.47687 | 0.84455 | 0.545 | ep_gas_combined_cycle_G100000401872
gas | ep_gas_combined_cycle_G100000401876_ccs-rf | 1365 | 34.2 | 3.75 | 0.47687 | 0.84455 | 0.545 | ep_gas_combined_cycle_G100000401876
gas | ep_gas_combined_cycle_G100000401877_ccs-rf | 1365 | 34.2 | 3.75 | 0.47687 | 0.84455 | 0.545 | ep_gas_combined_cycle_G100000401877
gas | ep_gas_combined_cycle_G100000401878_ccs-rf | 1365 | 34.2 | 3.75 | 0.5075 | 0.84455 | 0.58 | ep_gas_combined_cycle_G100000401878
gas | ep_gas_combined_cycle_G100000401879_ccs-rf | 1365 | 34.2 | 3.75 | 0.47687 | 0.84455 | 0.545 | ep_gas_combined_cycle_G100000401879
gas | ep_gas_combined_cycle_G100000401880_ccs-rf | 1365 | 34.2 | 3.75 | 0.47687 | 0.84455 | 0.545 | ep_gas_combined_cycle_G100000401880
gas | ep_gas_combined_cycle_G100000401881_ccs-rf | 1365 | 34.2 | 3.75 | 0.47687 | 0.84455 | 0.545 | ep_gas_combined_cycle_G100000401881
gas | ep_gas_combined_cycle_G100000401882_ccs-rf | 1365 | 34.2 | 3.75 | 0.47687 | 0.84455 | 0.545 | ep_gas_combined_cycle_G100000401882
gas | ep_gas_combined_cycle_G100000401883_ccs-rf | 1365 | 34.2 | 3.75 | 0.47687 | 0.84455 | 0.545 | ep_gas_combined_cycle_G100000401883
gas | ep_gas_combined_cycle_G100000401884_ccs-rf | 1365 | 34.2 | 3.75 | 0.47687 | 0.84455 | 0.545 | ep_gas_combined_cycle_G100000401884
gas | ep_gas_combined_cycle_G100000401885_ccs-rf | 1365 | 34.2 | 3.75 | 0.47687 | 0.84455 | 0.545 | ep_gas_combined_cycle_G100000401885
gas | ep_gas_combined_cycle_G100000401886_ccs-rf | 1365 | 34.2 | 3.75 | 0.47687 | 0.84455 | 0.545 | ep_gas_combined_cycle_G100000401886
gas | ep_gas_combined_cycle_G100000401887_ccs-rf | 1365 | 34.2 | 3.75 | 0.47687 | 0.84455 | 0.545 | ep_gas_combined_cycle_G100000401887
gas | ep_gas_combined_cycle_G100000401888_ccs-rf | 1365 | 34.2 | 3.75 | 0.47687 | 0.84455 | 0.545 | ep_gas_combined_cycle_G100000401888
gas | ep_gas_combined_cycle_G100000401889_ccs-rf | 1365 | 34.2 | 3.75 | 0.47687 | 0.84455 | 0.545 | ep_gas_combined_cycle_G100000401889
gas | ep_gas_combined_cycle_G100000401890_ccs-rf | 1365 | 34.2 | 3.75 | 0.47687 | 0.84455 | 0.545 | ep_gas_combined_cycle_G100000401890
gas | ep_gas_combined_cycle_G100000401891_ccs-rf | 1365 | 34.2 | 3.75 | 0.47687 | 0.84455 | 0.545 | ep_gas_combined_cycle_G100000401891
gas | ep_gas_combined_cycle_G100000401892_ccs-rf | 1365 | 34.2 | 3.75 | 0.5075 | 0.84455 | 0.58 | ep_gas_combined_cycle_G100000401892
gas | ep_gas_combined_cycle_G100000401893_ccs-rf | 1365 | 34.2 | 3.75 | 0.47687 | 0.84455 | 0.545 | ep_gas_combined_cycle_G100000401893
gas | ep_gas_combined_cycle_G100000401898_ccs-rf | 1365 | 34.2 | 3.75 | 0.47687 | 0.84455 | 0.545 | ep_gas_combined_cycle_G100000401898
gas | ep_gas_combined_cycle_G100000401902_ccs-rf | 1365 | 34.2 | 3.75 | 0.47687 | 0.84455 | 0.545 | ep_gas_combined_cycle_G100000401902
gas | ep_gas_combined_cycle_G100000401903_ccs-rf | 1365 | 34.2 | 3.75 | 0.47687 | 0.84455 | 0.545 | ep_gas_combined_cycle_G100000401903
gas | ep_gas_combined_cycle_G100000401904_ccs-rf | 1365 | 34.2 | 3.75 | 0.47687 | 0.84455 | 0.545 | ep_gas_combined_cycle_G100000401904
gas | ep_gas_combined_cycle_G100000401905_ccs-rf | 1365 | 34.2 | 3.75 | 0.47687 | 0.84455 | 0.545 | ep_gas_combined_cycle_G100000401905
gas | ep_gas_combined_cycle_G100000401906_ccs-rf | 1365 | 34.2 | 3.75 | 0.47687 | 0.84455 | 0.545 | ep_gas_combined_cycle_G100000401906
gas | ep_gas_combined_cycle_G100000401907_ccs-rf | 1365 | 34.2 | 3.75 | 0.47687 | 0.84455 | 0.545 | ep_gas_combined_cycle_G100000401907
gas | ep_gas_combined_cycle_G100000401908_ccs-rf | 1365 | 34.2 | 3.75 | 0.47687 | 0.84455 | 0.545 | ep_gas_combined_cycle_G100000401908
gas | ep_gas_combined_cycle_G100000401909_ccs-rf | 1365 | 34.2 | 3.75 | 0.47687 | 0.84455 | 0.545 | ep_gas_combined_cycle_G100000401909
gas | ep_gas_combined_cycle_G100000401910_ccs-rf | 1365 | 34.2 | 3.75 | 0.47687 | 0.84455 | 0.545 | ep_gas_combined_cycle_G100000401910
gas | ep_gas_combined_cycle_G100000401911_ccs-rf | 1365 | 34.2 | 3.75 | 0.47687 | 0.84455 | 0.545 | ep_gas_combined_cycle_G100000401911
gas | ep_gas_combined_cycle_G100000401912_ccs-rf | 1365 | 34.2 | 3.75 | 0.47687 | 0.84455 | 0.545 | ep_gas_combined_cycle_G100000401912
gas | ep_gas_combined_cycle_G100000401913_ccs-rf | 1365 | 34.2 | 3.75 | 0.47687 | 0.84455 | 0.545 | ep_gas_combined_cycle_G100000401913
gas | ep_gas_combined_cycle_G100000401917_ccs-rf | 1365 | 34.2 | 3.75 | 0.47687 | 0.84455 | 0.545 | ep_gas_combined_cycle_G100000401917
gas | ep_gas_combined_cycle_G100000401918_ccs-rf | 1365 | 34.2 | 3.75 | 0.47687 | 0.84455 | 0.545 | ep_gas_combined_cycle_G100000401918
gas | ep_gas_combined_cycle_G100000401919_ccs-rf | 1365 | 34.2 | 3.75 | 0.47687 | 0.84455 | 0.545 | ep_gas_combined_cycle_G100000401919
gas | ep_gas_combined_cycle_G100000401920_ccs-rf | 1365 | 34.2 | 3.75 | 0.47687 | 0.84455 | 0.545 | ep_gas_combined_cycle_G100000401920
gas | ep_gas_combined_cycle_G100000401921_ccs-rf | 1365 | 34.2 | 3.75 | 0.47687 | 0.84455 | 0.545 | ep_gas_combined_cycle_G100000401921
gas | ep_gas_combined_cycle_G100000401922_ccs-rf | 1365 | 34.2 | 3.75 | 0.47687 | 0.84455 | 0.545 | ep_gas_combined_cycle_G100000401922
gas | ep_gas_combined_cycle_G100000401923_ccs-rf | 1365 | 34.2 | 3.75 | 0.47687 | 0.84455 | 0.545 | ep_gas_combined_cycle_G100000401923
gas | ep_gas_combined_cycle_G100000401927_ccs-rf | 1365 | 34.2 | 3.75 | 0.47687 | 0.84455 | 0.545 | ep_gas_combined_cycle_G100000401927
gas | ep_gas_combined_cycle_G100000401928_ccs-rf | 1365 | 34.2 | 3.75 | 0.47687 | 0.84455 | 0.545 | ep_gas_combined_cycle_G100000401928
gas | ep_gas_combined_cycle_G100000401929_ccs-rf | 1365 | 34.2 | 3.75 | 0.47687 | 0.84455 | 0.545 | ep_gas_combined_cycle_G100000401929
gas | ep_gas_combined_cycle_G100000401930_ccs-rf | 1365 | 34.2 | 3.75 | 0.525 | 0.84455 | 0.6 | ep_gas_combined_cycle_G100000401930
gas | ep_gas_combined_cycle_G100000401935_ccs-rf | 1365 | 34.2 | 3.75 | 0.5075 | 0.84455 | 0.58 | ep_gas_combined_cycle_G100000401935
gas | ep_gas_combined_cycle_G100000401939_ccs-rf | 1365 | 34.2 | 3.75 | 0.47687 | 0.84455 | 0.545 | ep_gas_combined_cycle_G100000401939
gas | ep_gas_combined_cycle_G100000401940_ccs-rf | 1365 | 34.2 | 3.75 | 0.47687 | 0.84455 | 0.545 | ep_gas_combined_cycle_G100000401940
gas | ep_gas_combined_cycle_G100000401941_ccs-rf | 1365 | 34.2 | 3.75 | 0.47687 | 0.84455 | 0.545 | ep_gas_combined_cycle_G100000401941
gas | ep_gas_combined_cycle_G100000401942_ccs-rf | 1365 | 34.2 | 3.75 | 0.47687 | 0.84455 | 0.545 | ep_gas_combined_cycle_G100000401942
gas | ep_gas_combined_cycle_G100000401944_ccs-rf | 1365 | 34.2 | 3.75 | 0.47687 | 0.84455 | 0.545 | ep_gas_combined_cycle_G100000401944
gas | ep_gas_combined_cycle_G100000401945_ccs-rf | 1365 | 34.2 | 3.75 | 0.47687 | 0.84455 | 0.545 | ep_gas_combined_cycle_G100000401945
gas | ep_gas_combined_cycle_G100000401946_ccs-rf | 1365 | 34.2 | 3.75 | 0.47687 | 0.84455 | 0.545 | ep_gas_combined_cycle_G100000401946
gas | ep_gas_combined_cycle_G100000401947_ccs-rf | 1365 | 34.2 | 3.75 | 0.47687 | 0.84455 | 0.545 | ep_gas_combined_cycle_G100000401947
gas | ep_gas_combined_cycle_G100000401948_ccs-rf | 1365 | 34.2 | 3.75 | 0.47687 | 0.84455 | 0.545 | ep_gas_combined_cycle_G100000401948
gas | ep_gas_combined_cycle_G100000401950_ccs-rf | 1365 | 34.2 | 3.75 | 0.47687 | 0.84455 | 0.545 | ep_gas_combined_cycle_G100000401950
gas | ep_gas_combined_cycle_G100000401951_ccs-rf | 1365 | 34.2 | 3.75 | 0.47687 | 0.84455 | 0.545 | ep_gas_combined_cycle_G100000401951
gas | ep_gas_combined_cycle_G100000401952_ccs-rf | 1365 | 34.2 | 3.75 | 0.47687 | 0.84455 | 0.545 | ep_gas_combined_cycle_G100000401952
gas | ep_gas_combined_cycle_G100000401953_ccs-rf | 1365 | 34.2 | 3.75 | 0.5075 | 0.84455 | 0.58 | ep_gas_combined_cycle_G100000401953
gas | ep_gas_combined_cycle_G100000401954_ccs-rf | 1365 | 34.2 | 3.75 | 0.5075 | 0.84455 | 0.58 | ep_gas_combined_cycle_G100000401954
gas | ep_gas_combined_cycle_G100000401955_ccs-rf | 1365 | 34.2 | 3.75 | 0.45937 | 0.84455 | 0.525 | ep_gas_combined_cycle_G100000401955
gas | ep_gas_combined_cycle_G100000401957_ccs-rf | 1365 | 34.2 | 3.75 | 0.47687 | 0.84455 | 0.545 | ep_gas_combined_cycle_G100000401957
gas | ep_gas_combined_cycle_G100000401958_ccs-rf | 1365 | 34.2 | 3.75 | 0.5075 | 0.84455 | 0.58 | ep_gas_combined_cycle_G100000401958
gas | ep_gas_combined_cycle_G100000401960_ccs-rf | 1365 | 34.2 | 3.75 | 0.47687 | 0.84455 | 0.545 | ep_gas_combined_cycle_G100000401960
gas | ep_gas_combined_cycle_G100000401962_ccs-rf | 1365 | 34.2 | 3.75 | 0.47687 | 0.84455 | 0.545 | ep_gas_combined_cycle_G100000401962
gas | ep_gas_combined_cycle_G100000401963_ccs-rf | 1365 | 34.2 | 3.75 | 0.47687 | 0.84455 | 0.545 | ep_gas_combined_cycle_G100000401963
gas | ep_gas_combined_cycle_G100000401964_ccs-rf | 1365 | 34.2 | 3.75 | 0.47687 | 0.84455 | 0.545 | ep_gas_combined_cycle_G100000401964
gas | ep_gas_combined_cycle_G100000401965_ccs-rf | 1365 | 34.2 | 3.75 | 0.47687 | 0.84455 | 0.545 | ep_gas_combined_cycle_G100000401965
gas | ep_gas_combined_cycle_G100000401966_ccs-rf | 1365 | 34.2 | 3.75 | 0.47687 | 0.84455 | 0.545 | ep_gas_combined_cycle_G100000401966
gas | ep_gas_combined_cycle_G100000401967_ccs-rf | 1365 | 34.2 | 3.75 | 0.47687 | 0.84455 | 0.545 | ep_gas_combined_cycle_G100000401967
gas | ep_gas_combined_cycle_G100000401968_ccs-rf | 1365 | 34.2 | 3.75 | 0.47687 | 0.84455 | 0.545 | ep_gas_combined_cycle_G100000401968
gas | ep_gas_combined_cycle_G100000401969_ccs-rf | 1365 | 34.2 | 3.75 | 0.47687 | 0.84455 | 0.545 | ep_gas_combined_cycle_G100000401969
gas | ep_gas_combined_cycle_G100000401971_ccs-rf | 1365 | 34.2 | 3.75 | 0.5075 | 0.84455 | 0.58 | ep_gas_combined_cycle_G100000401971
gas | ep_gas_combined_cycle_G100000401972_ccs-rf | 1365 | 34.2 | 3.75 | 0.47687 | 0.84455 | 0.545 | ep_gas_combined_cycle_G100000401972
gas | ep_gas_combined_cycle_G100000401973_ccs-rf | 1365 | 34.2 | 3.75 | 0.47687 | 0.84455 | 0.545 | ep_gas_combined_cycle_G100000401973
gas | ep_gas_combined_cycle_G100000401974_ccs-rf | 1365 | 34.2 | 3.75 | 0.47687 | 0.84455 | 0.545 | ep_gas_combined_cycle_G100000401974
gas | ep_gas_combined_cycle_G100000401975_ccs-rf | 1365 | 34.2 | 3.75 | 0.47687 | 0.84455 | 0.545 | ep_gas_combined_cycle_G100000401975
gas | ep_gas_combined_cycle_G100000401976_ccs-rf | 1365 | 34.2 | 3.75 | 0.47687 | 0.84455 | 0.545 | ep_gas_combined_cycle_G100000401976
gas | ep_gas_combined_cycle_G100000401978_ccs-rf | 1365 | 34.2 | 3.75 | 0.47687 | 0.84455 | 0.545 | ep_gas_combined_cycle_G100000401978
gas | ep_gas_combined_cycle_G100000401980_ccs-rf | 1365 | 34.2 | 3.75 | 0.47687 | 0.84455 | 0.545 | ep_gas_combined_cycle_G100000401980
gas | ep_gas_combined_cycle_G100000401981_ccs-rf | 1365 | 34.2 | 3.75 | 0.47687 | 0.84455 | 0.545 | ep_gas_combined_cycle_G100000401981
gas | ep_gas_combined_cycle_G100000401982_ccs-rf | 1365 | 34.2 | 3.75 | 0.47687 | 0.84455 | 0.545 | ep_gas_combined_cycle_G100000401982
gas | ep_gas_combined_cycle_G100000401983_ccs-rf | 1365 | 34.2 | 3.75 | 0.47687 | 0.84455 | 0.545 | ep_gas_combined_cycle_G100000401983
gas | ep_gas_combined_cycle_G100000401985_ccs-rf | 1365 | 34.2 | 3.75 | 0.5075 | 0.84455 | 0.58 | ep_gas_combined_cycle_G100000401985
gas | ep_gas_combined_cycle_G100000401986_ccs-rf | 1365 | 34.2 | 3.75 | 0.47687 | 0.84455 | 0.545 | ep_gas_combined_cycle_G100000401986
gas | ep_gas_combined_cycle_G100000401987_ccs-rf | 1365 | 34.2 | 3.75 | 0.47687 | 0.84455 | 0.545 | ep_gas_combined_cycle_G100000401987
gas | ep_gas_combined_cycle_G100000401989_ccs-rf | 1365 | 34.2 | 3.75 | 0.47687 | 0.84455 | 0.545 | ep_gas_combined_cycle_G100000401989
gas | ep_gas_combined_cycle_G100000401990_ccs-rf | 1365 | 34.2 | 3.75 | 0.47687 | 0.84455 | 0.545 | ep_gas_combined_cycle_G100000401990
gas | ep_gas_combined_cycle_G100000401992_ccs-rf | 1365 | 34.2 | 3.75 | 0.47687 | 0.84455 | 0.545 | ep_gas_combined_cycle_G100000401992
gas | ep_gas_combined_cycle_G100000401994_ccs-rf | 1365 | 34.2 | 3.75 | 0.47687 | 0.84455 | 0.545 | ep_gas_combined_cycle_G100000401994
gas | ep_gas_combined_cycle_G100000401997_ccs-rf | 1365 | 34.2 | 3.75 | 0.5075 | 0.84455 | 0.58 | ep_gas_combined_cycle_G100000401997
gas | ep_gas_combined_cycle_G100000401999_ccs-rf | 1365 | 34.2 | 3.75 | 0.47687 | 0.84455 | 0.545 | ep_gas_combined_cycle_G100000401999
gas | ep_gas_combined_cycle_G100000402000_ccs-rf | 1365 | 34.2 | 3.75 | 0.5075 | 0.84455 | 0.58 | ep_gas_combined_cycle_G100000402000
gas | ep_gas_combined_cycle_G100000402001_ccs-rf | 1365 | 34.2 | 3.75 | 0.47687 | 0.84455 | 0.545 | ep_gas_combined_cycle_G100000402001
gas | ep_gas_combined_cycle_G100000402002_ccs-rf | 1365 | 34.2 | 3.75 | 0.47687 | 0.84455 | 0.545 | ep_gas_combined_cycle_G100000402002
gas | ep_gas_combined_cycle_G100000402007_ccs-rf | 1365 | 34.2 | 3.75 | 0.47687 | 0.84455 | 0.545 | ep_gas_combined_cycle_G100000402007
gas | ep_gas_combined_cycle_G100000402011_ccs-rf | 1365 | 34.2 | 3.75 | 0.47687 | 0.84455 | 0.545 | ep_gas_combined_cycle_G100000402011
gas | ep_gas_combined_cycle_G100000402012_ccs-rf | 1365 | 34.2 | 3.75 | 0.5075 | 0.84455 | 0.58 | ep_gas_combined_cycle_G100000402012
gas | ep_gas_combined_cycle_G100000402013_ccs-rf | 1365 | 34.2 | 3.75 | 0.47687 | 0.84455 | 0.545 | ep_gas_combined_cycle_G100000402013
gas | ep_gas_combined_cycle_G100000402020_ccs-rf | 1365 | 34.2 | 3.75 | 0.47687 | 0.84455 | 0.545 | ep_gas_combined_cycle_G100000402020
gas | ep_gas_combined_cycle_G100000402021_ccs-rf | 1365 | 34.2 | 3.75 | 0.47687 | 0.84455 | 0.545 | ep_gas_combined_cycle_G100000402021
gas | ep_gas_combined_cycle_G100000402022_ccs-rf | 1365 | 34.2 | 3.75 | 0.5075 | 0.84455 | 0.58 | ep_gas_combined_cycle_G100000402022
gas | ep_gas_combined_cycle_G100000402023_ccs-rf | 1365 | 34.2 | 3.75 | 0.47687 | 0.84455 | 0.545 | ep_gas_combined_cycle_G100000402023
gas | ep_gas_combined_cycle_G100000402024_ccs-rf | 1365 | 34.2 | 3.75 | 0.5075 | 0.84455 | 0.58 | ep_gas_combined_cycle_G100000402024
gas | ep_gas_combined_cycle_G100000402025_ccs-rf | 1365 | 34.2 | 3.75 | 0.47687 | 0.84455 | 0.545 | ep_gas_combined_cycle_G100000402025
gas | ep_gas_combined_cycle_G100000402027_ccs-rf | 1365 | 34.2 | 3.75 | 0.47687 | 0.84455 | 0.545 | ep_gas_combined_cycle_G100000402027
gas | ep_gas_combined_cycle_G100000402028_ccs-rf | 1365 | 34.2 | 3.75 | 0.47687 | 0.84455 | 0.545 | ep_gas_combined_cycle_G100000402028
gas | ep_gas_combined_cycle_G100000402030_ccs-rf | 1365 | 34.2 | 3.75 | 0.5075 | 0.84455 | 0.58 | ep_gas_combined_cycle_G100000402030
gas | ep_gas_combined_cycle_G100000402031_ccs-rf | 1365 | 34.2 | 3.75 | 0.47687 | 0.84455 | 0.545 | ep_gas_combined_cycle_G100000402031
gas | ep_gas_combined_cycle_G100000402032_ccs-rf | 1365 | 34.2 | 3.75 | 0.5075 | 0.84455 | 0.58 | ep_gas_combined_cycle_G100000402032
gas | ep_gas_combined_cycle_G100000402033_ccs-rf | 1365 | 34.2 | 3.75 | 0.5075 | 0.84455 | 0.58 | ep_gas_combined_cycle_G100000402033
gas | ep_gas_combined_cycle_G100000402034_ccs-rf | 1365 | 34.2 | 3.75 | 0.5075 | 0.84455 | 0.58 | ep_gas_combined_cycle_G100000402034
gas | ep_gas_combined_cycle_G100000402035_ccs-rf | 1365 | 34.2 | 3.75 | 0.5075 | 0.84455 | 0.58 | ep_gas_combined_cycle_G100000402035
gas | ep_gas_combined_cycle_G100000402036_ccs-rf | 1365 | 34.2 | 3.75 | 0.5075 | 0.84455 | 0.58 | ep_gas_combined_cycle_G100000402036
gas | ep_gas_combined_cycle_G100000402041_ccs-rf | 1365 | 34.2 | 3.75 | 0.5075 | 0.84455 | 0.58 | ep_gas_combined_cycle_G100000402041
gas | ep_gas_combined_cycle_G100000402047_ccs-rf | 1365 | 34.2 | 3.75 | 0.5075 | 0.84455 | 0.58 | ep_gas_combined_cycle_G100000402047
gas | ep_gas_combined_cycle_G100000402049_ccs-rf | 1365 | 34.2 | 3.75 | 0.5075 | 0.84455 | 0.58 | ep_gas_combined_cycle_G100000402049
gas | ep_gas_combined_cycle_G100000402051_ccs-rf | 1365 | 34.2 | 3.75 | 0.5075 | 0.84455 | 0.58 | ep_gas_combined_cycle_G100000402051
gas | ep_gas_combined_cycle_G100000402055_ccs-rf | 1365 | 34.2 | 3.75 | 0.5075 | 0.84455 | 0.58 | ep_gas_combined_cycle_G100000402055
gas | ep_gas_combined_cycle_G100000402056_ccs-rf | 1365 | 34.2 | 3.75 | 0.5075 | 0.84455 | 0.58 | ep_gas_combined_cycle_G100000402056
gas | ep_gas_combined_cycle_G100000402057_ccs-rf | 1365 | 34.2 | 3.75 | 0.5075 | 0.84455 | 0.58 | ep_gas_combined_cycle_G100000402057
gas | ep_gas_combined_cycle_G100000402058_ccs-rf | 1365 | 34.2 | 3.75 | 0.5075 | 0.84455 | 0.58 | ep_gas_combined_cycle_G100000402058
gas | ep_gas_combined_cycle_G100000402060_ccs-rf | 1365 | 34.2 | 3.75 | 0.5075 | 0.84455 | 0.58 | ep_gas_combined_cycle_G100000402060
gas | ep_gas_combined_cycle_G100000402061_ccs-rf | 1365 | 34.2 | 3.75 | 0.5075 | 0.84455 | 0.58 | ep_gas_combined_cycle_G100000402061
gas | ep_gas_combined_cycle_G100000402062_ccs-rf | 1365 | 34.2 | 3.75 | 0.5075 | 0.84455 | 0.58 | ep_gas_combined_cycle_G100000402062
gas | ep_gas_combined_cycle_G100000402065_ccs-rf | 1365 | 34.2 | 3.75 | 0.5075 | 0.84455 | 0.58 | ep_gas_combined_cycle_G100000402065
gas | ep_gas_combined_cycle_G100000402066_ccs-rf | 1365 | 34.2 | 3.75 | 0.47687 | 0.84455 | 0.545 | ep_gas_combined_cycle_G100000402066
gas | ep_gas_combined_cycle_G100000402067_ccs-rf | 1365 | 34.2 | 3.75 | 0.5075 | 0.84455 | 0.58 | ep_gas_combined_cycle_G100000402067
gas | ep_gas_combined_cycle_G100000402071_ccs-rf | 1365 | 34.2 | 3.75 | 0.5075 | 0.84455 | 0.58 | ep_gas_combined_cycle_G100000402071
gas | ep_gas_combined_cycle_G100000402074_ccs-rf | 1365 | 34.2 | 3.75 | 0.5075 | 0.84455 | 0.58 | ep_gas_combined_cycle_G100000402074
gas | ep_gas_combined_cycle_G100000402075_ccs-rf | 1365 | 34.2 | 3.75 | 0.5075 | 0.84455 | 0.58 | ep_gas_combined_cycle_G100000402075
gas | ep_gas_combined_cycle_G100000402076_ccs-rf | 1365 | 34.2 | 3.75 | 0.5075 | 0.84455 | 0.58 | ep_gas_combined_cycle_G100000402076
gas | ep_gas_combined_cycle_G100000402077_ccs-rf | 1365 | 34.2 | 3.75 | 0.47687 | 0.84455 | 0.545 | ep_gas_combined_cycle_G100000402077
gas | ep_gas_combined_cycle_G100000402078_ccs-rf | 1365 | 34.2 | 3.75 | 0.5075 | 0.84455 | 0.58 | ep_gas_combined_cycle_G100000402078
gas | ep_gas_combined_cycle_G100000402079_ccs-rf | 1365 | 34.2 | 3.75 | 0.5075 | 0.84455 | 0.58 | ep_gas_combined_cycle_G100000402079
gas | ep_gas_combined_cycle_G100000402080_ccs-rf | 1365 | 34.2 | 3.75 | 0.47687 | 0.84455 | 0.545 | ep_gas_combined_cycle_G100000402080
gas | ep_gas_combined_cycle_G100000402081_ccs-rf | 1365 | 34.2 | 3.75 | 0.5075 | 0.84455 | 0.58 | ep_gas_combined_cycle_G100000402081
gas | ep_gas_combined_cycle_G100000402082_ccs-rf | 1365 | 34.2 | 3.75 | 0.5075 | 0.84455 | 0.58 | ep_gas_combined_cycle_G100000402082
gas | ep_gas_combined_cycle_G100000402085_ccs-rf | 1365 | 34.2 | 3.75 | 0.5075 | 0.84455 | 0.58 | ep_gas_combined_cycle_G100000402085
gas | ep_gas_combined_cycle_G100000402089_ccs-rf | 1365 | 34.2 | 3.75 | 0.5075 | 0.84455 | 0.58 | ep_gas_combined_cycle_G100000402089
gas | ep_gas_combined_cycle_G100000402090_ccs-rf | 1365 | 34.2 | 3.75 | 0.5075 | 0.84455 | 0.58 | ep_gas_combined_cycle_G100000402090
gas | ep_gas_combined_cycle_G100000402091_ccs-rf | 1365 | 34.2 | 3.75 | 0.5075 | 0.84455 | 0.58 | ep_gas_combined_cycle_G100000402091
gas | ep_gas_combined_cycle_G100000402092_ccs-rf | 1365 | 34.2 | 3.75 | 0.5075 | 0.84455 | 0.58 | ep_gas_combined_cycle_G100000402092
gas | ep_gas_combined_cycle_G100000402093_ccs-rf | 1365 | 34.2 | 3.75 | 0.47687 | 0.84455 | 0.545 | ep_gas_combined_cycle_G100000402093
gas | ep_gas_combined_cycle_G100000402094_ccs-rf | 1365 | 34.2 | 3.75 | 0.45937 | 0.84455 | 0.525 | ep_gas_combined_cycle_G100000402094
gas | ep_gas_combined_cycle_G100000402095_ccs-rf | 1365 | 34.2 | 3.75 | 0.45937 | 0.84455 | 0.525 | ep_gas_combined_cycle_G100000402095
gas | ep_gas_combined_cycle_G100000402096_ccs-rf | 1365 | 34.2 | 3.75 | 0.47687 | 0.84455 | 0.545 | ep_gas_combined_cycle_G100000402096
gas | ep_gas_combined_cycle_G100000402097_ccs-rf | 1365 | 34.2 | 3.75 | 0.5075 | 0.84455 | 0.58 | ep_gas_combined_cycle_G100000402097
gas | ep_gas_combined_cycle_G100000402098_ccs-rf | 1365 | 34.2 | 3.75 | 0.5075 | 0.84455 | 0.58 | ep_gas_combined_cycle_G100000402098
gas | ep_gas_combined_cycle_G100000402099_ccs-rf | 1365 | 34.2 | 3.75 | 0.47687 | 0.84455 | 0.545 | ep_gas_combined_cycle_G100000402099
gas | ep_gas_combined_cycle_G100000402100_ccs-rf | 1365 | 34.2 | 3.75 | 0.47687 | 0.84455 | 0.545 | ep_gas_combined_cycle_G100000402100
gas | ep_gas_combined_cycle_G100000402101_ccs-rf | 1365 | 34.2 | 3.75 | 0.47687 | 0.84455 | 0.545 | ep_gas_combined_cycle_G100000402101
gas | ep_gas_combined_cycle_G100000402104_ccs-rf | 1365 | 34.2 | 3.75 | 0.525 | 0.84455 | 0.6 | ep_gas_combined_cycle_G100000402104
gas | ep_gas_combined_cycle_G100000402105_ccs-rf | 1365 | 34.2 | 3.75 | 0.5075 | 0.84455 | 0.58 | ep_gas_combined_cycle_G100000402105
gas | ep_gas_combined_cycle_G100000402106_ccs-rf | 1365 | 34.2 | 3.75 | 0.5075 | 0.84455 | 0.58 | ep_gas_combined_cycle_G100000402106
gas | ep_gas_combined_cycle_G100000402107_ccs-rf | 1365 | 34.2 | 3.75 | 0.5075 | 0.84455 | 0.58 | ep_gas_combined_cycle_G100000402107
gas | ep_gas_combined_cycle_G100000402108_ccs-rf | 1365 | 34.2 | 3.75 | 0.5075 | 0.84455 | 0.58 | ep_gas_combined_cycle_G100000402108
gas | ep_gas_combined_cycle_G100000402109_ccs-rf | 1365 | 34.2 | 3.75 | 0.45937 | 0.84455 | 0.525 | ep_gas_combined_cycle_G100000402109
gas | ep_gas_combined_cycle_G100000402110_ccs-rf | 1365 | 34.2 | 3.75 | 0.47687 | 0.84455 | 0.545 | ep_gas_combined_cycle_G100000402110
gas | ep_gas_combined_cycle_G100000402113_ccs-rf | 1365 | 34.2 | 3.75 | 0.47687 | 0.84455 | 0.545 | ep_gas_combined_cycle_G100000402113
gas | ep_gas_combined_cycle_G100000402115_ccs-rf | 1365 | 34.2 | 3.75 | 0.525 | 0.84455 | 0.6 | ep_gas_combined_cycle_G100000402115
gas | ep_gas_combined_cycle_G100000402116_ccs-rf | 1365 | 34.2 | 3.75 | 0.5075 | 0.84455 | 0.58 | ep_gas_combined_cycle_G100000402116
gas | ep_gas_combined_cycle_G100000402117_ccs-rf | 1365 | 34.2 | 3.75 | 0.5075 | 0.84455 | 0.58 | ep_gas_combined_cycle_G100000402117
gas | ep_gas_combined_cycle_G100000402118_ccs-rf | 1365 | 34.2 | 3.75 | 0.47687 | 0.84455 | 0.545 | ep_gas_combined_cycle_G100000402118
gas | ep_gas_combined_cycle_G100000402119_ccs-rf | 1365 | 34.2 | 3.75 | 0.47687 | 0.84455 | 0.545 | ep_gas_combined_cycle_G100000402119
gas | ep_gas_combined_cycle_G100000402120_ccs-rf | 1365 | 34.2 | 3.75 | 0.5075 | 0.84455 | 0.58 | ep_gas_combined_cycle_G100000402120
gas | ep_gas_combined_cycle_G100000402121_ccs-rf | 1365 | 34.2 | 3.75 | 0.5075 | 0.84455 | 0.58 | ep_gas_combined_cycle_G100000402121
gas | ep_gas_combined_cycle_G100000402122_ccs-rf | 1365 | 34.2 | 3.75 | 0.525 | 0.84455 | 0.6 | ep_gas_combined_cycle_G100000402122
gas | ep_gas_combined_cycle_G100000402123_ccs-rf | 1365 | 34.2 | 3.75 | 0.47687 | 0.84455 | 0.545 | ep_gas_combined_cycle_G100000402123
gas | ep_gas_combined_cycle_G100000402124_ccs-rf | 1365 | 34.2 | 3.75 | 0.5075 | 0.84455 | 0.58 | ep_gas_combined_cycle_G100000402124
gas | ep_gas_combined_cycle_G100000402125_ccs-rf | 1365 | 34.2 | 3.75 | 0.5075 | 0.84455 | 0.58 | ep_gas_combined_cycle_G100000402125
gas | ep_gas_combined_cycle_G100000402127_ccs-rf | 1365 | 34.2 | 3.75 | 0.47687 | 0.84455 | 0.545 | ep_gas_combined_cycle_G100000402127
gas | ep_gas_combined_cycle_G100000402129_ccs-rf | 1365 | 34.2 | 3.75 | 0.47687 | 0.84455 | 0.545 | ep_gas_combined_cycle_G100000402129
gas | ep_gas_combined_cycle_G100000402136_ccs-rf | 1365 | 34.2 | 3.75 | 0.5075 | 0.84455 | 0.58 | ep_gas_combined_cycle_G100000402136
gas | ep_gas_combined_cycle_G100000402137_ccs-rf | 1365 | 34.2 | 3.75 | 0.5075 | 0.84455 | 0.58 | ep_gas_combined_cycle_G100000402137
gas | ep_gas_combined_cycle_G100000402138_ccs-rf | 1365 | 34.2 | 3.75 | 0.5075 | 0.84455 | 0.58 | ep_gas_combined_cycle_G100000402138
gas | ep_gas_combined_cycle_G100000402139_ccs-rf | 1365 | 34.2 | 3.75 | 0.5075 | 0.84455 | 0.58 | ep_gas_combined_cycle_G100000402139
gas | ep_gas_combined_cycle_G100000402140_ccs-rf | 1365 | 34.2 | 3.75 | 0.45937 | 0.84455 | 0.525 | ep_gas_combined_cycle_G100000402140
gas | ep_gas_combined_cycle_G100000402141_ccs-rf | 1365 | 34.2 | 3.75 | 0.47687 | 0.84455 | 0.545 | ep_gas_combined_cycle_G100000402141
gas | ep_gas_combined_cycle_G100000402145_ccs-rf | 1365 | 34.2 | 3.75 | 0.5075 | 0.84455 | 0.58 | ep_gas_combined_cycle_G100000402145
gas | ep_gas_combined_cycle_G100000402148_ccs-rf | 1365 | 34.2 | 3.75 | 0.47687 | 0.84455 | 0.545 | ep_gas_combined_cycle_G100000402148
gas | ep_gas_combined_cycle_G100000402149_ccs-rf | 1365 | 34.2 | 3.75 | 0.45937 | 0.84455 | 0.525 | ep_gas_combined_cycle_G100000402149
gas | ep_gas_combined_cycle_G100000402150_ccs-rf | 1365 | 34.2 | 3.75 | 0.47687 | 0.84455 | 0.545 | ep_gas_combined_cycle_G100000402150
gas | ep_gas_combined_cycle_G100000402151_ccs-rf | 1365 | 34.2 | 3.75 | 0.47687 | 0.84455 | 0.545 | ep_gas_combined_cycle_G100000402151
gas | ep_gas_combined_cycle_G100000402152_ccs-rf | 1365 | 34.2 | 3.75 | 0.47687 | 0.84455 | 0.545 | ep_gas_combined_cycle_G100000402152
gas | ep_gas_combined_cycle_G100000402156_ccs-rf | 1365 | 34.2 | 3.75 | 0.47687 | 0.84455 | 0.545 | ep_gas_combined_cycle_G100000402156
gas | ep_gas_combined_cycle_G100000402157_ccs-rf | 1365 | 34.2 | 3.75 | 0.45937 | 0.84455 | 0.525 | ep_gas_combined_cycle_G100000402157
gas | ep_gas_combined_cycle_G100000402165_ccs-rf | 1365 | 34.2 | 3.75 | 0.47687 | 0.84455 | 0.545 | ep_gas_combined_cycle_G100000402165
gas | ep_gas_combined_cycle_G100000402166_ccs-rf | 1365 | 34.2 | 3.75 | 0.47687 | 0.84455 | 0.545 | ep_gas_combined_cycle_G100000402166
gas | ep_gas_combined_cycle_G100000402167_ccs-rf | 1365 | 34.2 | 3.75 | 0.47687 | 0.84455 | 0.545 | ep_gas_combined_cycle_G100000402167
gas | ep_gas_combined_cycle_G100000402169_ccs-rf | 1365 | 34.2 | 3.75 | 0.45937 | 0.84455 | 0.525 | ep_gas_combined_cycle_G100000402169
gas | ep_gas_combined_cycle_G100000402170_ccs-rf | 1365 | 34.2 | 3.75 | 0.5075 | 0.84455 | 0.58 | ep_gas_combined_cycle_G100000402170
gas | ep_gas_combined_cycle_G100000402172_ccs-rf | 1365 | 34.2 | 3.75 | 0.47687 | 0.84455 | 0.545 | ep_gas_combined_cycle_G100000402172
gas | ep_gas_combined_cycle_G100000402173_ccs-rf | 1365 | 34.2 | 3.75 | 0.5075 | 0.84455 | 0.58 | ep_gas_combined_cycle_G100000402173
gas | ep_gas_combined_cycle_G100000402174_ccs-rf | 1365 | 34.2 | 3.75 | 0.47687 | 0.84455 | 0.545 | ep_gas_combined_cycle_G100000402174
gas | ep_gas_combined_cycle_G100000402175_ccs-rf | 1365 | 34.2 | 3.75 | 0.47687 | 0.84455 | 0.545 | ep_gas_combined_cycle_G100000402175
gas | ep_gas_combined_cycle_G100000402176_ccs-rf | 1365 | 34.2 | 3.75 | 0.47687 | 0.84455 | 0.545 | ep_gas_combined_cycle_G100000402176
gas | ep_gas_combined_cycle_G100000402177_ccs-rf | 1365 | 34.2 | 3.75 | 0.47687 | 0.84455 | 0.545 | ep_gas_combined_cycle_G100000402177
gas | ep_gas_combined_cycle_G100000402179_ccs-rf | 1365 | 34.2 | 3.75 | 0.47687 | 0.84455 | 0.545 | ep_gas_combined_cycle_G100000402179
gas | ep_gas_combined_cycle_G100000402180_ccs-rf | 1365 | 34.2 | 3.75 | 0.47687 | 0.84455 | 0.545 | ep_gas_combined_cycle_G100000402180
gas | ep_gas_combined_cycle_G100000402182_ccs-rf | 1365 | 34.2 | 3.75 | 0.47687 | 0.84455 | 0.545 | ep_gas_combined_cycle_G100000402182
gas | ep_gas_combined_cycle_G100000402183_ccs-rf | 1365 | 34.2 | 3.75 | 0.47687 | 0.84455 | 0.545 | ep_gas_combined_cycle_G100000402183
gas | ep_gas_combined_cycle_G100000402185_ccs-rf | 1365 | 34.2 | 3.75 | 0.47687 | 0.84455 | 0.545 | ep_gas_combined_cycle_G100000402185
gas | ep_gas_combined_cycle_G100000402187_ccs-rf | 1365 | 34.2 | 3.75 | 0.47687 | 0.84455 | 0.545 | ep_gas_combined_cycle_G100000402187
gas | ep_gas_combined_cycle_G100000402188_ccs-rf | 1365 | 34.2 | 3.75 | 0.47687 | 0.84455 | 0.545 | ep_gas_combined_cycle_G100000402188
gas | ep_gas_combined_cycle_G100000402190_ccs-rf | 1365 | 34.2 | 3.75 | 0.47687 | 0.84455 | 0.545 | ep_gas_combined_cycle_G100000402190
gas | ep_gas_combined_cycle_G100000402192_ccs-rf | 1365 | 34.2 | 3.75 | 0.47687 | 0.84455 | 0.545 | ep_gas_combined_cycle_G100000402192
gas | ep_gas_combined_cycle_G100000402194_ccs-rf | 1365 | 34.2 | 3.75 | 0.47687 | 0.84455 | 0.545 | ep_gas_combined_cycle_G100000402194
gas | ep_gas_combined_cycle_G100000402196_ccs-rf | 1365 | 34.2 | 3.75 | 0.35 | 0.84455 | 0.4 | ep_gas_combined_cycle_G100000402196
gas | ep_gas_combined_cycle_G100000402199_ccs-rf | 1365 | 34.2 | 3.75 | 0.5075 | 0.84455 | 0.58 | ep_gas_combined_cycle_G100000402199
gas | ep_gas_combined_cycle_G100000402369_ccs-rf | 1365 | 34.2 | 3.75 | 0.525 | 0.84455 | 0.6 | ep_gas_combined_cycle_G100000402369
gas | ep_gas_combined_cycle_G100000402385_ccs-rf | 1365 | 34.2 | 3.75 | 0.45937 | 0.84455 | 0.525 | ep_gas_combined_cycle_G100000402385
gas | ep_gas_combined_cycle_G100000402524_ccs-rf | 1365 | 34.2 | 3.75 | 0.5075 | 0.84455 | 0.58 | ep_gas_combined_cycle_G100000402524
gas | ep_gas_combined_cycle_G100000403023_ccs-rf | 1365 | 34.2 | 3.75 | 0.5075 | 0.84455 | 0.58 | ep_gas_combined_cycle_G100000403023
gas | ep_gas_combined_cycle_G100000403024_ccs-rf | 1365 | 34.2 | 3.75 | 0.5075 | 0.84455 | 0.58 | ep_gas_combined_cycle_G100000403024
gas | ep_gas_combined_cycle_G100000403025_ccs-rf | 1365 | 34.2 | 3.75 | 0.5075 | 0.84455 | 0.58 | ep_gas_combined_cycle_G100000403025
gas | ep_gas_combined_cycle_G100000403198_ccs-rf | 1365 | 34.2 | 3.75 | 0.5075 | 0.84455 | 0.58 | ep_gas_combined_cycle_G100000403198
gas | ep_gas_combined_cycle_G100000403199_ccs-rf | 1365 | 34.2 | 3.75 | 0.5075 | 0.84455 | 0.58 | ep_gas_combined_cycle_G100000403199
gas | ep_gas_combined_cycle_G100000403810_ccs-rf | 1365 | 34.2 | 3.75 | 0.525 | 0.84455 | 0.6 | ep_gas_combined_cycle_G100000403810
gas | ep_gas_combined_cycle_G100000403811_ccs-rf | 1365 | 34.2 | 3.75 | 0.525 | 0.84455 | 0.6 | ep_gas_combined_cycle_G100000403811
gas | ep_gas_combined_cycle_G100000403812_ccs-rf | 1365 | 34.2 | 3.75 | 0.525 | 0.84455 | 0.6 | ep_gas_combined_cycle_G100000403812
gas | ep_gas_combined_cycle_G100000403817_ccs-rf | 1365 | 34.2 | 3.75 | 0.525 | 0.84455 | 0.6 | ep_gas_combined_cycle_G100000403817
gas | ep_gas_combined_cycle_G100000403818_ccs-rf | 1365 | 34.2 | 3.75 | 0.525 | 0.84455 | 0.6 | ep_gas_combined_cycle_G100000403818
gas | ep_gas_combined_cycle_G100000403819_ccs-rf | 1365 | 34.2 | 3.75 | 0.525 | 0.84455 | 0.6 | ep_gas_combined_cycle_G100000403819
gas | ep_gas_combined_cycle_G100000403847_ccs-rf | 1365 | 34.2 | 3.75 | 0.525 | 0.84455 | 0.6 | ep_gas_combined_cycle_G100000403847
gas | ep_gas_combined_cycle_G100000409401_ccs-rf | 1365 | 34.2 | 3.75 | 0.525 | 0.84455 | 0.6 | ep_gas_combined_cycle_G100000409401
gas | ep_gas_combined_cycle_G100000409402_ccs-rf | 1365 | 34.2 | 3.75 | 0.525 | 0.84455 | 0.6 | ep_gas_combined_cycle_G100000409402
gas | ep_gas_combined_cycle_G100000409443_ccs-rf | 1365 | 34.2 | 3.75 | 0.525 | 0.84455 | 0.6 | ep_gas_combined_cycle_G100000409443
gas | ep_gas_combined_cycle_G100000409450_ccs-rf | 1365 | 34.2 | 3.75 | 0.525 | 0.84455 | 0.6 | ep_gas_combined_cycle_G100000409450
gas | ep_gas_combined_cycle_G100000409451_ccs-rf | 1365 | 34.2 | 3.75 | 0.525 | 0.84455 | 0.6 | ep_gas_combined_cycle_G100000409451
gas | ep_gas_combined_cycle_G100000409454_ccs-rf | 1365 | 34.2 | 3.75 | 0.525 | 0.84455 | 0.6 | ep_gas_combined_cycle_G100000409454
gas | ep_gas_combined_cycle_G100000409476_ccs-rf | 1365 | 34.2 | 3.75 | 0.525 | 0.84455 | 0.6 | ep_gas_combined_cycle_G100000409476
gas | ep_gas_combined_cycle_G100000410520_ccs-rf | 1365 | 34.2 | 3.75 | 0.525 | 0.84455 | 0.6 | ep_gas_combined_cycle_G100000410520
gas | ep_gas_combined_cycle_G100000410561_ccs-rf | 1365 | 34.2 | 3.75 | 0.525 | 0.84455 | 0.6 | ep_gas_combined_cycle_G100000410561
gas | ep_gas_combined_cycle_G100000410562_ccs-rf | 1365 | 34.2 | 3.75 | 0.525 | 0.84455 | 0.6 | ep_gas_combined_cycle_G100000410562
gas | ep_gas_combined_cycle_G100000411212_ccs-rf | 1365 | 34.2 | 3.75 | 0.525 | 0.84455 | 0.6 | ep_gas_combined_cycle_G100000411212
gas | ep_gas_combined_cycle_G100000413022_ccs-rf | 1365 | 34.2 | 3.75 | 0.525 | 0.84455 | 0.6 | ep_gas_combined_cycle_G100000413022
gas | ep_gas_combined_cycle_G100000413034_ccs-rf | 1365 | 34.2 | 3.75 | 0.525 | 0.84455 | 0.6 | ep_gas_combined_cycle_G100000413034
gas | ep_gas_combined_cycle_G100001030673_ccs-rf | 1365 | 34.2 | 3.75 | 0.525 | 0.84455 | 0.6 | ep_gas_combined_cycle_G100001030673
gas | ep_gas_combined_cycle__ccs-rf | 1365 | 34.2 | 3.75 | 0.525 | 0.84455 | 0.6 | ep_gas_combined_cycle_
gas | ep_gas_combined_cycle__m_ccs-rf | 1365 | 34.2 | 3.75 | 0.47518 | 0.84455 | 0.54306 | ep_gas_combined_cycle__m
gas | ep_gas_combined_cycle_ccs-rf | 1365 | 34.2 | 3.75 | 0.525 | 0.84455 | 0.6 | ep_gas_combined_cycle
gas | ep_gas_gas_turbine_G100000409461_ccs-rf | 1365 | 34.2 | 3.75 | 0.28875 | 0.84455 | 0.33 | ep_gas_gas_turbine_G100000409461
gas | ep_gas_gas_turbine__m_ccs-rf | 1365 | 34.2 | 3.75 | 0.25375 | 0.84455 | 0.29 | ep_gas_gas_turbine__m
gas | ep_gas_gas_turbine_ccs-rf | 1365 | 34.2 | 3.75 | 0.28555 | 0.84455 | 0.32634 | ep_gas_gas_turbine
gas | ep_gas_internal_combustion_ccs-rf | 1365 | 34.2 | 3.75 | 0.315 | 0.84455 | 0.36 | ep_gas_internal_combustion
gas | ep_gas_steam_turbine_G100000402304_ccs-rf | 1365 | 34.2 | 3.75 | 0.28 | 0.84455 | 0.32 | ep_gas_steam_turbine_G100000402304
gas | ep_gas_steam_turbine_G100000402347_ccs-rf | 1365 | 34.2 | 3.75 | 0.28875 | 0.84455 | 0.33 | ep_gas_steam_turbine_G100000402347
gas | ep_gas_steam_turbine_G100000402348_ccs-rf | 1365 | 34.2 | 3.75 | 0.28875 | 0.84455 | 0.33 | ep_gas_steam_turbine_G100000402348
gas | ep_gas_steam_turbine_G100000402553_ccs-rf | 1365 | 34.2 | 3.75 | 0.28875 | 0.84455 | 0.33 | ep_gas_steam_turbine_G100000402553
gas | ep_gas_steam_turbine_G100000402554_ccs-rf | 1365 | 34.2 | 3.75 | 0.28875 | 0.84455 | 0.33 | ep_gas_steam_turbine_G100000402554
gas | ep_gas_steam_turbine_G100000402642_ccs-rf | 1365 | 34.2 | 3.75 | 0.28875 | 0.84455 | 0.33 | ep_gas_steam_turbine_G100000402642
gas | ep_gas_steam_turbine_G100000402643_ccs-rf | 1365 | 34.2 | 3.75 | 0.28875 | 0.84455 | 0.33 | ep_gas_steam_turbine_G100000402643
gas | ep_gas_steam_turbine_G100000402695_ccs-rf | 1365 | 34.2 | 3.75 | 0.28875 | 0.84455 | 0.33 | ep_gas_steam_turbine_G100000402695
gas | ep_gas_steam_turbine_G100000402735_ccs-rf | 1365 | 34.2 | 3.75 | 0.28875 | 0.84455 | 0.33 | ep_gas_steam_turbine_G100000402735
gas | ep_gas_steam_turbine_G100000402736_ccs-rf | 1365 | 34.2 | 3.75 | 0.28875 | 0.84455 | 0.33 | ep_gas_steam_turbine_G100000402736
gas | ep_gas_steam_turbine_G100000402837_ccs-rf | 1365 | 34.2 | 3.75 | 0.28 | 0.84455 | 0.32 | ep_gas_steam_turbine_G100000402837
gas | ep_gas_steam_turbine_G100000402841_ccs-rf | 1365 | 34.2 | 3.75 | 0.28 | 0.84455 | 0.32 | ep_gas_steam_turbine_G100000402841
gas | ep_gas_steam_turbine_G100000402845_ccs-rf | 1365 | 34.2 | 3.75 | 0.28875 | 0.84455 | 0.33 | ep_gas_steam_turbine_G100000402845
gas | ep_gas_steam_turbine_G100000402846_ccs-rf | 1365 | 34.2 | 3.75 | 0.28875 | 0.84455 | 0.33 | ep_gas_steam_turbine_G100000402846
gas | ep_gas_steam_turbine_G100000402848_ccs-rf | 1365 | 34.2 | 3.75 | 0.28 | 0.84455 | 0.32 | ep_gas_steam_turbine_G100000402848
gas | ep_gas_steam_turbine_G100000402851__m_ccs-rf | 1365 | 34.2 | 3.75 | 0.28 | 0.84455 | 0.32 | ep_gas_steam_turbine_G100000402851__m
gas | ep_gas_steam_turbine_G100000402852_ccs-rf | 1365 | 34.2 | 3.75 | 0.28875 | 0.84455 | 0.33 | ep_gas_steam_turbine_G100000402852
gas | ep_gas_steam_turbine_G100000402857_ccs-rf | 1365 | 34.2 | 3.75 | 0.28875 | 0.84455 | 0.33 | ep_gas_steam_turbine_G100000402857
gas | ep_gas_steam_turbine_G100000402858_ccs-rf | 1365 | 34.2 | 3.75 | 0.28875 | 0.84455 | 0.33 | ep_gas_steam_turbine_G100000402858
gas | ep_gas_steam_turbine_G100000402918_ccs-rf | 1365 | 34.2 | 3.75 | 0.28875 | 0.84455 | 0.33 | ep_gas_steam_turbine_G100000402918
gas | ep_gas_steam_turbine_G100000402919_ccs-rf | 1365 | 34.2 | 3.75 | 0.28875 | 0.84455 | 0.33 | ep_gas_steam_turbine_G100000402919
gas | ep_gas_steam_turbine_G100000402920_ccs-rf | 1365 | 34.2 | 3.75 | 0.28875 | 0.84455 | 0.33 | ep_gas_steam_turbine_G100000402920
gas | ep_gas_steam_turbine_G100000402921_ccs-rf | 1365 | 34.2 | 3.75 | 0.2975 | 0.84455 | 0.34 | ep_gas_steam_turbine_G100000402921
gas | ep_gas_steam_turbine_G100000402931_ccs-rf | 1365 | 34.2 | 3.75 | 0.28875 | 0.84455 | 0.33 | ep_gas_steam_turbine_G100000402931
gas | ep_gas_steam_turbine_G100000402932_ccs-rf | 1365 | 34.2 | 3.75 | 0.28875 | 0.84455 | 0.33 | ep_gas_steam_turbine_G100000402932
gas | ep_gas_steam_turbine_G100000402989_ccs-rf | 1365 | 34.2 | 3.75 | 0.28 | 0.84455 | 0.32 | ep_gas_steam_turbine_G100000402989
gas | ep_gas_steam_turbine_G100000403128_ccs-rf | 1365 | 34.2 | 3.75 | 0.28875 | 0.84455 | 0.33 | ep_gas_steam_turbine_G100000403128
gas | ep_gas_steam_turbine_G100000403142_ccs-rf | 1365 | 34.2 | 3.75 | 0.28 | 0.84455 | 0.32 | ep_gas_steam_turbine_G100000403142
gas | ep_gas_steam_turbine_G100000403197_ccs-rf | 1365 | 34.2 | 3.75 | 0.28 | 0.84455 | 0.32 | ep_gas_steam_turbine_G100000403197
gas | ep_gas_steam_turbine_G100000403261_ccs-rf | 1365 | 34.2 | 3.75 | 0.28 | 0.84455 | 0.32 | ep_gas_steam_turbine_G100000403261
gas | ep_gas_steam_turbine_G100000403262_ccs-rf | 1365 | 34.2 | 3.75 | 0.28875 | 0.84455 | 0.33 | ep_gas_steam_turbine_G100000403262
gas | ep_gas_steam_turbine_G100000403285_ccs-rf | 1365 | 34.2 | 3.75 | 0.28 | 0.84455 | 0.32 | ep_gas_steam_turbine_G100000403285
gas | ep_gas_steam_turbine_G100000403319_ccs-rf | 1365 | 34.2 | 3.75 | 0.28875 | 0.84455 | 0.33 | ep_gas_steam_turbine_G100000403319
gas | ep_gas_steam_turbine_G100000403320_ccs-rf | 1365 | 34.2 | 3.75 | 0.28875 | 0.84455 | 0.33 | ep_gas_steam_turbine_G100000403320
gas | ep_gas_steam_turbine_G100000403321_ccs-rf | 1365 | 34.2 | 3.75 | 0.28875 | 0.84455 | 0.33 | ep_gas_steam_turbine_G100000403321
gas | ep_gas_steam_turbine_G100000409497_ccs-rf | 1365 | 34.2 | 3.75 | 0.28875 | 0.84455 | 0.33 | ep_gas_steam_turbine_G100000409497
gas | ep_gas_steam_turbine_G100000409498_ccs-rf | 1365 | 34.2 | 3.75 | 0.28875 | 0.84455 | 0.33 | ep_gas_steam_turbine_G100000409498
gas | ep_gas_steam_turbine_G100000409590_ccs-rf | 1365 | 34.2 | 3.75 | 0.28875 | 0.84455 | 0.33 | ep_gas_steam_turbine_G100000409590
gas | ep_gas_steam_turbine_G100000409591_ccs-rf | 1365 | 34.2 | 3.75 | 0.28875 | 0.84455 | 0.33 | ep_gas_steam_turbine_G100000409591
gas | ep_gas_steam_turbine_G100000409593_ccs-rf | 1365 | 34.2 | 3.75 | 0.28875 | 0.84455 | 0.33 | ep_gas_steam_turbine_G100000409593
gas | ep_gas_steam_turbine_G100000410147_ccs-rf | 1365 | 34.2 | 3.75 | 0.28 | 0.84455 | 0.32 | ep_gas_steam_turbine_G100000410147
gas | ep_gas_steam_turbine_G100001017849_ccs-rf | 1365 | 34.2 | 3.75 | 0.31938 | 0.84455 | 0.365 | ep_gas_steam_turbine_G100001017849
gas | ep_gas_steam_turbine_G100001017850_ccs-rf | 1365 | 34.2 | 3.75 | 0.31938 | 0.84455 | 0.365 | ep_gas_steam_turbine_G100001017850
gas | ep_gas_steam_turbine_G100001017862_ccs-rf | 1365 | 34.2 | 3.75 | 0.31938 | 0.84455 | 0.365 | ep_gas_steam_turbine_G100001017862
gas | ep_gas_steam_turbine_G100001017872_ccs-rf | 1365 | 34.2 | 3.75 | 0.31938 | 0.84455 | 0.365 | ep_gas_steam_turbine_G100001017872
gas | ep_gas_steam_turbine_G100001017922_ccs-rf | 1365 | 34.2 | 3.75 | 0.31938 | 0.84455 | 0.365 | ep_gas_steam_turbine_G100001017922
gas | ep_gas_steam_turbine_G100001017947_ccs-rf | 1365 | 34.2 | 3.75 | 0.31938 | 0.84455 | 0.365 | ep_gas_steam_turbine_G100001017947
gas | ep_gas_steam_turbine_G100001017952_ccs-rf | 1365 | 34.2 | 3.75 | 0.31938 | 0.84455 | 0.365 | ep_gas_steam_turbine_G100001017952
gas | ep_gas_steam_turbine_G100001017971_ccs-rf | 1365 | 34.2 | 3.75 | 0.31938 | 0.84455 | 0.365 | ep_gas_steam_turbine_G100001017971
gas | ep_gas_steam_turbine__m_ccs-rf | 1365 | 34.2 | 3.75 | 0.30187 | 0.84455 | 0.345 | ep_gas_steam_turbine__m
gas | ep_gas_steam_turbine_ccs-rf | 1365 | 34.2 | 3.75 | 0.31938 | 0.84455 | 0.365 | ep_gas_steam_turbine
oil | ep_oil_combined_cycle__m_ccs-rf | 1365 | 34.2 | 3.75 | 0.37625 | 0.84455 | 0.43 | ep_oil_combined_cycle__m
oil | ep_oil_combined_cycle_ccs-rf | 1365 | 34.2 | 3.75 | 0.4725 | 0.84455 | 0.54 | ep_oil_combined_cycle
oil | ep_oil_gas_turbine__m_ccs-rf | 1365 | 34.2 | 3.75 | 0.245 | 0.84455 | 0.28 | ep_oil_gas_turbine__m
oil | ep_oil_gas_turbine_ccs-rf | 1365 | 34.2 | 3.75 | 0.2625 | 0.84455 | 0.3 | ep_oil_gas_turbine
oil | ep_oil_internal_combustion__m_ccs-rf | 1365 | 34.2 | 3.75 | 0.30625 | 0.84455 | 0.35 | ep_oil_internal_combustion__m
oil | ep_oil_internal_combustion_ccs-rf | 1365 | 34.2 | 3.75 | 0.31062 | 0.84455 | 0.355 | ep_oil_internal_combustion
oil | ep_oil_steam_turbine_G100000403033_ccs-rf | 1365 | 34.2 | 3.75 | 0.28 | 0.84455 | 0.32 | ep_oil_steam_turbine_G100000403033
oil | ep_oil_steam_turbine_G100000414156_ccs-rf | 1365 | 34.2 | 3.75 | 0.28 | 0.84455 | 0.32 | ep_oil_steam_turbine_G100000414156
oil | ep_oil_steam_turbine_ccs-rf | 1365 | 34.2 | 3.75 | 0.31062 | 0.84455 | 0.355 | ep_oil_steam_turbine

## Calibration
iso_code | model_fuel | capacity_gw_gem | capacity_gw_irena | capacity_gw_ember
USA | bioenergy | 13.8 | 11.1 | 13.8
USA | coal | 209.9 | 190 | 209.9
USA | gas | 535.5 | 503.4 | 535.5
USA | geothermal | 3.8 | 2.6
USA | hydro | 103.3 | 103.3 | 86.6
USA | nuclear | 100 | 94.7 | 94.7
USA | oil | 21.9 | 33.2 | 33.2
USA | solar | 114.4 | 114.4 | 114.4
USA | wind | 142.8 | 141.7 | 141.7
iso_code | model_fuel | generation_twh_gem_irena | generation_twh_gem_ember | generation_twh_irena | generation_twh_ember
USA | bioenergy | 70.8 | 70 | 57.1 | 70
USA | coal | 1009 | 831.5 | 913.3 | 831.5
USA | gas | 1851.3 | 1687.1 | 1740.4 | 1687.1
USA | geothermal | 27.2 |  | 19.1
USA | hydro | 279.1 | 296.7 | 279.1 | 248.8
USA | nuclear | 848.8 | 814.9 | 803.7 | 771.5
USA | oil | 37.2 | 25.5 | 56.3 | 38.6
USA | solar | 187.1 | 205.1 | 187.1 | 205.1
USA | wind | 442.6 | 437.6 | 439.3 | 434.3
iso_code | model_fuel | utilization_factor_irena | utilization_factor_ember | avg_efficiency | fuel_consumed_twh_irena | fuel_consumed_twh_ember | fuel_consumed_unsd_twh
USA | bioenergy | 0.59 | 0.58 | 0.3 | 239.6 | 237 | 208.6
USA | coal | 0.55 | 0.45 | 0.34 | 2945.1 | 2427 | 2467.5
USA | gas | 0.39 | 0.36 | 0.45 | 4543.2 | 4140.1 | 3870.6
USA | geothermal | 0.83 |  | 1 | 27.2
USA | hydro | 0.31 | 0.33 | 1 | 279.1 | 296.7
USA | nuclear | 0.97 | 0.93 | 1 | 848.8 | 814.9
USA | oil | 0.19 | 0.13 | 0.29 | 136 | 93.4 | 115.3
USA | solar | 0.19 | 0.2 | 1 | 187.1 | 205.1
USA | wind | 0.35 | 0.35 | 1 | 442.6 | 437.6

## existing_stock
model_name | model_description | model_fuel | iso_code | Start year | retirement_year | state | city | status_group | Capacity_GW | capex | fixom | varom | efficiency | min_stable_factor_pct | min_up_time_h | min_down_time_h | max_ramp_up_pct_h | max_ramp_down_pct_h | startup_time_h | startup_cost_per_mw | shutdown_cost_per_mw
ep_bioenergy | Aggregated Plant | bioenergy | USA | 1949 |  |  |  | active | 0.035 | 4725 | 169 | 9.6 | 0.21 | 38 | 5 | 5 | 30 | 30 | 5 | 40 | 10
ep_bioenergy | Aggregated Plant | bioenergy | USA | 1951 |  |  |  | active | 0.038 | 4725 | 169 | 9.6 | 0.23 | 38 | 5 | 5 | 30 | 30 | 5 | 40 | 10
ep_bioenergy | Aggregated Plant | bioenergy | USA | 1955 |  |  |  | active | 0.05 | 4725 | 169 | 9.6 | 0.23 | 38 | 5 | 5 | 30 | 30 | 5 | 40 | 10
ep_bioenergy | Aggregated Plant | bioenergy | USA | 1958 |  |  |  | active | 0.04 | 4725 | 169 | 9.6 | 0.23 | 38 | 5 | 5 | 30 | 30 | 5 | 40 | 10
ep_bioenergy | Aggregated Plant | bioenergy | USA | 1960 |  |  |  | active | 0.05 | 4725 | 169 | 9.6 | 0.23 | 38 | 5 | 5 | 30 | 30 | 5 | 40 | 10
ep_bioenergy | Aggregated Plant | bioenergy | USA | 1962 |  |  |  | active | 0.032 | 4725 | 169 | 9.6 | 0.23 | 38 | 5 | 5 | 30 | 30 | 5 | 40 | 10
ep_bioenergy | Aggregated Plant | bioenergy | USA | 1963 |  |  |  | active | 0.05 | 4725 | 169 | 9.6 | 0.23 | 38 | 5 | 5 | 30 | 30 | 5 | 40 | 10
ep_bioenergy | Aggregated Plant | bioenergy | USA | 1965 |  |  |  | active | 0.099 | 4364.3939 | 155.6061 | 9.1879 | 0.23 | 38 | 5 | 5 | 30 | 30 | 5 | 40 | 10
ep_bioenergy | Aggregated Plant | bioenergy | USA | 1967 |  |  |  | active | 0.089 | 4725 | 169 | 9.6 | 0.23 | 38 | 5 | 5 | 30 | 30 | 5 | 40 | 10
ep_bioenergy | Aggregated Plant | bioenergy | USA | 1968 |  |  |  | active | 0.105 | 4725 | 169 | 9.6 | 0.23 | 38 | 5 | 5 | 30 | 30 | 5 | 40 | 10
ep_bioenergy | Aggregated Plant | bioenergy | USA | 1969 |  |  |  | active | 0.101 | 4295.297 | 153.0396 | 9.1089 | 0.23 | 38 | 5 | 5 | 30 | 30 | 5 | 40 | 10
ep_bioenergy | Aggregated Plant | bioenergy | USA | 1971 |  |  |  | active | 0.098 | 4239.2857 | 150.9592 | 9.0449 | 0.24694 | 38 | 5 | 5 | 30 | 30 | 5 | 40 | 10
ep_bioenergy | Aggregated Plant | bioenergy | USA | 1972 |  |  |  | active | 0.03 | 4725 | 169 | 9.6 | 0.24 | 38 | 5 | 5 | 30 | 30 | 5 | 40 | 10
ep_bioenergy | Aggregated Plant | bioenergy | USA | 1974 |  |  |  | active | 0.03 | 4725 | 169 | 9.6 | 0.24 | 38 | 5 | 5 | 30 | 30 | 5 | 40 | 10
ep_bioenergy | Aggregated Plant | bioenergy | USA | 1976 |  |  |  | active | 0.172 | 4725 | 169 | 9.6 | 0.24 | 38 | 5 | 5 | 30 | 30 | 5 | 40 | 10
ep_bioenergy | Aggregated Plant | bioenergy | USA | 1977 |  |  |  | active | 0.036 | 4725 | 169 | 9.6 | 0.24 | 38 | 5 | 5 | 30 | 30 | 5 | 40 | 10
ep_bioenergy | Aggregated Plant | bioenergy | USA | 1978 |  |  |  | active | 0.12 | 4305 | 153.4 | 9.12 | 0.246 | 38 | 5 | 5 | 30 | 30 | 5 | 40 | 10
ep_bioenergy | Aggregated Plant | bioenergy | USA | 1979 |  |  |  | active | 0.085 | 4725 | 169 | 9.6 | 0.24 | 38 | 5 | 5 | 30 | 30 | 5 | 40 | 10
ep_bioenergy | Aggregated Plant | bioenergy | USA | 1980 |  |  |  | active | 0.178 | 4725 | 169 | 9.6 | 0.24 | 38 | 5 | 5 | 30 | 30 | 5 | 40 | 10
ep_bioenergy | Aggregated Plant | bioenergy | USA | 1981 |  |  |  | active | 0.233 | 4725 | 169 | 9.6 | 0.245 | 38 | 5 | 5 | 30 | 30 | 5 | 40 | 10
ep_bioenergy | Aggregated Plant | bioenergy | USA | 1982 |  |  |  | active | 0.221 | 4534.9548 | 161.9412 | 9.3828 | 0.24771 | 38 | 5 | 5 | 30 | 30 | 5 | 40 | 10
ep_bioenergy | Aggregated Plant | bioenergy | USA | 1983 |  |  |  | active | 0.101 | 4371.5347 | 155.8713 | 9.196 | 0.25005 | 38 | 5 | 5 | 30 | 30 | 5 | 40 | 10
ep_bioenergy | Aggregated Plant | bioenergy | USA | 1984 |  |  |  | active | 0.299 | 4303.5953 | 153.3478 | 9.1184 | 0.25102 | 38 | 5 | 5 | 30 | 30 | 5 | 40 | 10
ep_bioenergy | Aggregated Plant | bioenergy | USA | 1985 |  |  |  | active | 0.212 | 4546.6981 | 162.3774 | 9.3962 | 0.24755 | 38 | 5 | 5 | 30 | 30 | 5 | 40 | 10
ep_bioenergy | Aggregated Plant | bioenergy | USA | 1986 |  |  |  | active | 0.05 | 4725 | 169 | 9.6 | 0.245 | 38 | 5 | 5 | 30 | 30 | 5 | 40 | 10
ep_bioenergy | Aggregated Plant | bioenergy | USA | 1987 |  |  |  | active | 0.179 | 4212.7095 | 149.9721 | 9.0145 | 0.25232 | 38 | 5 | 5 | 30 | 30 | 5 | 40 | 10
ep_bioenergy | Aggregated Plant | bioenergy | USA | 1988 |  |  |  | active | 0.23 | 4521.087 | 161.4261 | 9.367 | 0.24791 | 38 | 5 | 5 | 30 | 30 | 5 | 40 | 10
ep_bioenergy | Aggregated Plant | bioenergy | USA | 1989 |  |  |  | active | 0.59 | 4341.7797 | 154.7661 | 9.162 | 0.25047 | 42 | 7 | 7 | 20 | 20 | 8 | 60 | 14
ep_bioenergy | Aggregated Plant | bioenergy | USA | 1990 |  |  |  | active | 0.405 | 4294.6296 | 153.0148 | 9.1081 | 0.25115 | 42 | 7 | 7 | 20 | 20 | 8 | 60 | 14
ep_bioenergy | Aggregated Plant | bioenergy | USA | 1991 |  |  |  | active | 0.534 | 4277.9963 | 152.397 | 9.0891 | 0.26139 | 42 | 7 | 7 | 20 | 20 | 8 | 60 | 14
ep_bioenergy | Aggregated Plant | bioenergy | USA | 1992 |  |  |  | active | 0.339 | 4285.177 | 152.6637 | 9.0973 | 0.26128 | 42 | 7 | 7 | 20 | 20 | 8 | 60 | 14
ep_bioenergy | Aggregated Plant | bioenergy | USA | 1993 |  |  |  | active | 0.167 | 4498.6527 | 160.5928 | 9.3413 | 0.25823 | 38 | 5 | 5 | 30 | 30 | 5 | 40 | 10
ep_bioenergy | Aggregated Plant | bioenergy | USA | 1994 |  |  |  | active | 0.227 | 4561.5639 | 162.9295 | 9.4132 | 0.25733 | 38 | 5 | 5 | 30 | 30 | 5 | 40 | 10
ep_bioenergy | Aggregated Plant | bioenergy | USA | 1995 |  |  |  | active | 0.108 | 4284.2593 | 152.6296 | 9.0963 | 0.2613 | 38 | 5 | 5 | 30 | 30 | 5 | 40 | 10
ep_bioenergy | Aggregated Plant | bioenergy | USA | 1996 |  |  |  | active | 0.075 | 4025 | 143 | 8.8 | 0.265 | 38 | 5 | 5 | 30 | 30 | 5 | 40 | 10
ep_bioenergy | Aggregated Plant | bioenergy | USA | 1998 |  |  |  | active | 0.083 | 4025 | 143 | 8.8 | 0.265 | 38 | 5 | 5 | 30 | 30 | 5 | 40 | 10
ep_bioenergy | Aggregated Plant | bioenergy | USA | 1999 |  |  |  | active | 0.136 | 4215.4412 | 150.0735 | 9.0176 | 0.26228 | 38 | 5 | 5 | 30 | 30 | 5 | 40 | 10
ep_bioenergy | Aggregated Plant | bioenergy | USA | 2001 |  |  |  | active | 0.088 | 4025 | 143 | 8.8 | 0.29 | 38 | 5 | 5 | 30 | 30 | 5 | 40 | 10
ep_bioenergy | Aggregated Plant | bioenergy | USA | 2003 |  |  |  | active | 0.037 | 4725 | 169 | 9.6 | 0.28 | 38 | 5 | 5 | 30 | 30 | 5 | 40 | 10
ep_bioenergy | Aggregated Plant | bioenergy | USA | 2006 |  |  |  | active | 0.104 | 4361.5385 | 155.5 | 9.1846 | 0.28519 | 38 | 5 | 5 | 30 | 30 | 5 | 40 | 10
ep_bioenergy | Aggregated Plant | bioenergy | USA | 2009 |  |  |  | active | 0.064 | 4025 | 143 | 8.8 | 0.29 | 38 | 5 | 5 | 30 | 30 | 5 | 40 | 10
ep_bioenergy | Aggregated Plant | bioenergy | USA | 2010 |  |  |  | active | 0.051 | 4025 | 143 | 8.8 | 0.29 | 38 | 5 | 5 | 30 | 30 | 5 | 40 | 10
ep_bioenergy | Aggregated Plant | bioenergy | USA | 2011 |  |  |  | active | 0.052 | 4025 | 143 | 8.8 | 0.31 | 38 | 5 | 5 | 30 | 30 | 5 | 40 | 10
ep_bioenergy | Aggregated Plant | bioenergy | USA | 2012 |  |  |  | active | 0.114 | 4025 | 143 | 8.8 | 0.31 | 38 | 5 | 5 | 30 | 30 | 5 | 40 | 10
ep_bioenergy | Aggregated Plant | bioenergy | USA | 2013 |  |  |  | active | 0.558 | 4234.4982 | 150.7814 | 9.0394 | 0.30701 | 42 | 7 | 7 | 20 | 20 | 8 | 60 | 14
ep_bioenergy | Aggregated Plant | bioenergy | USA | 2014 |  |  |  | active | 0.038 | 4725 | 169 | 9.6 | 0.3 | 38 | 5 | 5 | 30 | 30 | 5 | 40 | 10
ep_bioenergy | Aggregated Plant | bioenergy | USA | 2015 |  |  |  | active | 0.165 | 4317.7273 | 153.8727 | 9.1345 | 0.30582 | 38 | 5 | 5 | 30 | 30 | 5 | 40 | 10
ep_bioenergy | Aggregated Plant | bioenergy | USA | 2017 |  |  |  | active | 0.13 | 4025 | 143 | 8.8 | 0.31 | 38 | 5 | 5 | 30 | 30 | 5 | 40 | 10
ep_bioenergy | Aggregated Plant | bioenergy | USA | 2018 |  |  |  | active | 0.035 | 4725 | 169 | 9.6 | 0.3 | 38 | 5 | 5 | 30 | 30 | 5 | 40 | 10
ep_bioenergy | Aggregated Plant | bioenergy | USA | 2019 |  |  |  | active | 0.156 | 4204.4872 | 149.6667 | 9.0051 | 0.30744 | 38 | 5 | 5 | 30 | 30 | 5 | 40 | 10
ep_bioenergy | Aggregated Plant | bioenergy | USA | 2020 |  |  |  | active | 0.044 | 4725 | 169 | 9.6 | 0.3 | 38 | 5 | 5 | 30 | 30 | 5 | 40 | 10
ep_bioenergy | Aggregated Plant | bioenergy | USA | 2028 |  |  |  | active | 0.036 | 4725 | 169 | 9.6 | 0.32 | 38 | 5 | 5 | 30 | 30 | 5 | 40 | 10
ep_bioenergy_ | Aggregated Plant - EMBER Gap_Missing Bioenergy Capacity | bioenergy | USA | 2022 |  |  |  | active | 6.487 | 3500 | 130 | 8 | 0.35 | 42 | 7 | 7 | 20 | 20 | 8 | 60 | 14
ep_coal_CFB_G100000108610 | Brame Energy power station_Unit 3 | coal | USA | 2010 |  | Louisiana | Boyce | active | 0.704 | 2300 | 65 | 6 | 0.365 | 42 | 7 | 7 | 20 | 20 | 8 | 60 | 14
ep_coal_IGCC | Aggregated Plant | coal | USA | 2013 |  |  |  | active | 0.8045 | 4570.404 | 127.0553 | 6.3528 | 0.40824 | 42 | 7 | 7 | 20 | 20 | 8 | 60 | 14
ep_coal_subcritical | Aggregated Plant | coal | USA | 1952 |  |  |  | active | 0.045 | 2700 | 78 | 6 | 0.27 | 38 | 5 | 5 | 30 | 30 | 5 | 40 | 10
ep_coal_subcritical | Aggregated Plant | coal | USA | 1953 |  |  |  | active | 0.525 | 2300 | 66 | 5.5 | 0.28 | 42 | 7 | 7 | 20 | 20 | 8 | 60 | 14
ep_coal_subcritical | Aggregated Plant | coal | USA | 1954 |  |  |  | active | 1.4 | 2300 | 66 | 5.5 | 0.28 | 42 | 7 | 7 | 20 | 20 | 8 | 60 | 14
ep_coal_subcritical | Aggregated Plant | coal | USA | 1955 |  |  |  | active | 3.6055 | 2309.2082 | 66.2762 | 5.5115 | 0.27977 | 42 | 7 | 7 | 20 | 20 | 8 | 60 | 14
ep_coal_subcritical | Aggregated Plant | coal | USA | 1956 |  |  |  | active | 0.5173 | 2300 | 66 | 5.5 | 0.28 | 42 | 7 | 7 | 20 | 20 | 8 | 60 | 14
ep_coal_subcritical | Aggregated Plant | coal | USA | 1957 |  |  |  | active | 0.51 | 2335.2941 | 67.0588 | 5.5441 | 0.27912 | 42 | 7 | 7 | 20 | 20 | 8 | 60 | 14
ep_coal_subcritical | Aggregated Plant | coal | USA | 1958 |  |  |  | active | 0.05 | 2700 | 78 | 6 | 0.27 | 38 | 5 | 5 | 30 | 30 | 5 | 40 | 10
ep_coal_subcritical | Aggregated Plant | coal | USA | 1959 |  |  |  | active | 0.7688 | 2044.3288 | 60.8866 | 5.0739 | 0.29704 | 42 | 7 | 7 | 20 | 20 | 8 | 60 | 14
ep_coal_subcritical | Aggregated Plant | coal | USA | 1960 |  |  |  | active | 0.3942 | 2300 | 66 | 5.5 | 0.28 | 42 | 7 | 7 | 20 | 20 | 8 | 60 | 14
ep_coal_subcritical | Aggregated Plant | coal | USA | 1961 |  |  |  | active | 0.5857 | 2113.915 | 62.2783 | 5.1899 | 0.31241 | 42 | 7 | 7 | 20 | 20 | 8 | 60 | 14
ep_coal_subcritical | Aggregated Plant | coal | USA | 1962 |  |  |  | active | 0.4602 | 2300 | 66 | 5.5 | 0.3 | 42 | 7 | 7 | 20 | 20 | 8 | 60 | 14
ep_coal_subcritical | Aggregated Plant | coal | USA | 1963 |  |  |  | active | 0.328 | 2300 | 66 | 5.5 | 0.3 | 42 | 7 | 7 | 20 | 20 | 8 | 60 | 14
ep_coal_subcritical | Aggregated Plant | coal | USA | 1964 |  |  |  | active | 0.3961 | 2300 | 66 | 5.5 | 0.3 | 42 | 7 | 7 | 20 | 20 | 8 | 60 | 14
ep_coal_subcritical | Aggregated Plant | coal | USA | 1965 |  |  |  | active | 1.6627 | 2106.4714 | 62.1294 | 5.1775 | 0.3129 | 42 | 7 | 7 | 20 | 20 | 8 | 60 | 14
ep_coal_subcritical | Aggregated Plant | coal | USA | 1966 |  |  |  | active | 1.2522 | 2117.7288 | 62.3546 | 5.1962 | 0.31215 | 42 | 7 | 7 | 20 | 20 | 8 | 60 | 14
ep_coal_subcritical | Aggregated Plant | coal | USA | 1967 |  |  |  | active | 0.324 | 2000 | 60 | 5 | 0.32 | 42 | 7 | 7 | 20 | 20 | 8 | 60 | 14
ep_coal_subcritical | Aggregated Plant | coal | USA | 1968 |  |  |  | active | 0.8192 | 2173.4375 | 63.4687 | 5.2891 | 0.30844 | 42 | 7 | 7 | 20 | 20 | 8 | 60 | 14
ep_coal_subcritical | Aggregated Plant | coal | USA | 1969 |  |  |  | active | 0.5774 | 2300 | 66 | 5.5 | 0.3 | 42 | 7 | 7 | 20 | 20 | 8 | 60 | 14
ep_coal_subcritical | Aggregated Plant | coal | USA | 1970 |  |  |  | active | 0.595 | 2137.1429 | 62.7429 | 5.2286 | 0.31086 | 42 | 7 | 7 | 20 | 20 | 8 | 60 | 14
ep_coal_subcritical | Aggregated Plant | coal | USA | 1971 |  |  |  | active | 0.867 | 2000 | 60 | 5 | 0.34 | 42 | 7 | 7 | 20 | 20 | 8 | 60 | 14
ep_coal_subcritical | Aggregated Plant | coal | USA | 1972 |  |  |  | active | 0.7155 | 2000 | 60 | 5 | 0.34 | 42 | 7 | 7 | 20 | 20 | 8 | 60 | 14
ep_coal_subcritical | Aggregated Plant | coal | USA | 1973 |  |  |  | active | 0.6906 | 2141.6594 | 62.8332 | 5.2361 | 0.33056 | 42 | 7 | 7 | 20 | 20 | 8 | 60 | 14
ep_coal_subcritical | Aggregated Plant | coal | USA | 1974 |  |  |  | active | 0.8515 | 2000 | 60 | 5 | 0.34 | 42 | 7 | 7 | 20 | 20 | 8 | 60 | 14
ep_coal_subcritical | Aggregated Plant | coal | USA | 1975 |  |  |  | active | 1.607 | 2000 | 60 | 5 | 0.34 | 42 | 7 | 7 | 20 | 20 | 8 | 60 | 14
ep_coal_subcritical | Aggregated Plant | coal | USA | 1976 |  |  |  | active | 0.811 | 2166.8311 | 63.3366 | 5.2781 | 0.32888 | 42 | 7 | 7 | 20 | 20 | 8 | 60 | 14
ep_coal_subcritical | Aggregated Plant | coal | USA | 1977 |  |  |  | active | 1.2591 | 2021.8013 | 60.436 | 5.0363 | 0.33855 | 42 | 7 | 7 | 20 | 20 | 8 | 60 | 14
ep_coal_subcritical | Aggregated Plant | coal | USA | 1978 |  |  |  | active | 1.2249 | 2000 | 60 | 5 | 0.34 | 42 | 7 | 7 | 20 | 20 | 8 | 60 | 14
ep_coal_subcritical | Aggregated Plant | coal | USA | 1979 |  |  |  | active | 1.4483 | 2042.2564 | 60.8451 | 5.0704 | 0.33718 | 42 | 7 | 7 | 20 | 20 | 8 | 60 | 14
ep_coal_subcritical | Aggregated Plant | coal | USA | 1980 |  |  |  | active | 2.4966 | 2024.8738 | 60.4975 | 5.0415 | 0.33834 | 42 | 7 | 7 | 20 | 20 | 8 | 60 | 14
ep_coal_subcritical | Aggregated Plant | coal | USA | 1981 |  |  |  | active | 1.991 | 2131.9186 | 62.6384 | 5.2199 | 0.34121 | 42 | 7 | 7 | 20 | 20 | 8 | 60 | 14
ep_coal_subcritical | Aggregated Plant | coal | USA | 1982 |  |  |  | active | 0.9658 | 2034.1064 | 60.6821 | 5.0568 | 0.34773 | 42 | 7 | 7 | 20 | 20 | 8 | 60 | 14
ep_coal_subcritical | Aggregated Plant | coal | USA | 1983 |  |  |  | active | 0.9472 | 2055.4265 | 61.1085 | 5.0924 | 0.3463 | 42 | 7 | 7 | 20 | 20 | 8 | 60 | 14
ep_coal_subcritical | Aggregated Plant | coal | USA | 1984 |  |  |  | active | 0.7285 | 2120.906 | 62.4181 | 5.2015 | 0.34194 | 42 | 7 | 7 | 20 | 20 | 8 | 60 | 14
ep_coal_subcritical | Aggregated Plant | coal | USA | 1985 |  |  |  | active | 1.6143 | 2053.8562 | 61.0771 | 5.0898 | 0.34641 | 42 | 7 | 7 | 20 | 20 | 8 | 60 | 14
ep_coal_subcritical | Aggregated Plant | coal | USA | 1986 |  |  |  | active | 1.3579 | 2000 | 60 | 5 | 0.35 | 42 | 7 | 7 | 20 | 20 | 8 | 60 | 14
ep_coal_subcritical | Aggregated Plant | coal | USA | 1987 |  |  |  | active | 0.6245 | 2179.3435 | 64.6117 | 5.2562 | 0.34231 | 42 | 7 | 7 | 20 | 20 | 8 | 60 | 14
ep_coal_subcritical | Aggregated Plant | coal | USA | 1988 |  |  |  | active | 0.6724 | 2168.5306 | 64.1083 | 5.2501 | 0.34184 | 42 | 7 | 7 | 20 | 20 | 8 | 60 | 14
ep_coal_subcritical | Aggregated Plant | coal | USA | 1989 |  |  |  | active | 0.0459 | 2700 | 78 | 6 | 0.32 | 38 | 5 | 5 | 30 | 30 | 5 | 40 | 10
ep_coal_subcritical | Aggregated Plant | coal | USA | 1990 |  |  |  | active | 1.265 | 2227.336 | 64.8275 | 5.3672 | 0.33601 | 42 | 7 | 7 | 20 | 20 | 8 | 60 | 14
ep_coal_subcritical | Aggregated Plant | coal | USA | 1991 |  |  |  | active | 0.1746 | 2300 | 66 | 5.5 | 0.34 | 38 | 5 | 5 | 30 | 30 | 5 | 40 | 10
ep_coal_subcritical | Aggregated Plant | coal | USA | 1992 |  |  |  | active | 0.1897 | 2300 | 66 | 5.5 | 0.34 | 38 | 5 | 5 | 30 | 30 | 5 | 40 | 10
ep_coal_subcritical | Aggregated Plant | coal | USA | 1993 |  |  |  | active | 0.1528 | 2300 | 66 | 5.5 | 0.34 | 38 | 5 | 5 | 30 | 30 | 5 | 40 | 10
ep_coal_subcritical | Aggregated Plant | coal | USA | 1994 |  |  |  | active | 0.031 | 2700 | 78 | 6 | 0.33 | 38 | 5 | 5 | 30 | 30 | 5 | 40 | 10
ep_coal_subcritical | Aggregated Plant | coal | USA | 1995 |  |  |  | active | 0.7071 | 2137.6467 | 62.9283 | 5.2221 | 0.35155 | 42 | 7 | 7 | 20 | 20 | 8 | 60 | 14
ep_coal_subcritical | Aggregated Plant | coal | USA | 1996 |  |  |  | active | 1.3058 | 2000 | 60 | 5 | 0.36 | 42 | 7 | 7 | 20 | 20 | 8 | 60 | 14
ep_coal_subcritical | Aggregated Plant | coal | USA | 1997 |  |  |  | active | 0.075 | 2300 | 66 | 5.5 | 0.34 | 38 | 5 | 5 | 30 | 30 | 5 | 40 | 10
ep_coal_subcritical | Aggregated Plant | coal | USA | 2000 |  |  |  | active | 0.1011 | 2300 | 66 | 5.5 | 0.34 | 38 | 5 | 5 | 30 | 30 | 5 | 40 | 10
ep_coal_subcritical | Aggregated Plant | coal | USA | 2002 |  |  |  | active | 1.105 | 2300 | 66 | 5.5 | 0.34 | 42 | 7 | 7 | 20 | 20 | 8 | 60 | 14
ep_coal_subcritical | Aggregated Plant | coal | USA | 2003 |  |  |  | active | 0.208 | 2300 | 66 | 5.5 | 0.34 | 38 | 5 | 5 | 30 | 30 | 5 | 40 | 10
ep_coal_subcritical | Aggregated Plant | coal | USA | 2005 |  |  |  | active | 0.4344 | 2072.5138 | 61.4503 | 5.1209 | 0.35517 | 42 | 7 | 7 | 20 | 20 | 8 | 60 | 14
ep_coal_subcritical | Aggregated Plant | coal | USA | 2006 |  |  |  | active | 0.5738 | 2060.4915 | 61.2098 | 5.1008 | 0.35597 | 42 | 7 | 7 | 20 | 20 | 8 | 60 | 14
ep_coal_subcritical | Aggregated Plant | coal | USA | 2008 |  |  |  | active | 0.337 | 2300 | 66 | 5.5 | 0.34 | 42 | 7 | 7 | 20 | 20 | 8 | 60 | 14
ep_coal_subcritical | Aggregated Plant | coal | USA | 2009 |  |  |  | active | 1.1976 | 2102.7305 | 62.0546 | 5.1712 | 0.35315 | 42 | 7 | 7 | 20 | 20 | 8 | 60 | 14
ep_coal_subcritical | Aggregated Plant | coal | USA | 2010 |  |  |  | active | 0.1876 | 2300 | 66 | 5.5 | 0.34 | 38 | 5 | 5 | 30 | 30 | 5 | 40 | 10
ep_coal_subcritical | Aggregated Plant | coal | USA | 2011 |  |  |  | active | 1.032 | 2159.3023 | 63.186 | 5.2655 | 0.34938 | 42 | 7 | 7 | 20 | 20 | 8 | 60 | 14
ep_coal_subcritical | Aggregated Plant | coal | USA | 2015 |  |  |  | active | 0.05 | 2700 | 78 | 6 | 0.33 | 38 | 5 | 5 | 30 | 30 | 5 | 40 | 10
ep_coal_subcritical_ | Aggregated Plant - EMBER Gap_Missing Coal Capacity | coal | USA | 2022 |  |  |  | active | 15.8086 | 2000 | 60 | 5 | 0.36 | 42 | 7 | 7 | 20 | 20 | 8 | 60 | 14
ep_coal_subcritical_CCS | Aggregated Plant | coal | USA | 1995 |  |  |  | active | 0.09 | 4140 | 121 | 7.7 | 0.28 | 38 | 5 | 5 | 30 | 30 | 5 | 40 | 10
ep_coal_subcritical_G100000100475 | Baldwin Energy Station_Unit 1 | coal | USA | 1970 | 2025 | Illinois | Baldwin | active | 0.6251 | 2000 | 60 | 5 | 0.32 | 42 | 7 | 7 | 20 | 20 | 8 | 60 | 14
ep_coal_subcritical_G100000100476 | Baldwin Energy Station_Unit 2 | coal | USA | 1973 | 2025 | Illinois | Baldwin | active | 0.6345 | 2000 | 60 | 5 | 0.34 | 42 | 7 | 7 | 20 | 20 | 8 | 60 | 14
ep_coal_subcritical_G100000100742 | Belle River Power Plant_Unit 1, timepoint 1 | coal | USA | 1984 | 2025 | Michigan | China | active | 0.6975 | 2000 | 60 | 5 | 0.35 | 42 | 7 | 7 | 20 | 20 | 8 | 60 | 14
ep_coal_subcritical_G100000100743 | Belle River Power Plant_Unit 2, timepoint 1 | coal | USA | 1985 | 2026 | Michigan | China | active | 0.6975 | 2000 | 60 | 5 | 0.35 | 42 | 7 | 7 | 20 | 20 | 8 | 60 | 14
ep_coal_subcritical_G100000100856 | Big Cajun II Power Plant_Unit 1 | coal | USA | 1981 | 2025 | Louisiana | New Roads | active | 0.6579 | 2000 | 60 | 5 | 0.35 | 42 | 7 | 7 | 20 | 20 | 8 | 60 | 14
ep_coal_subcritical_G100000100858 | Big Cajun II Power Plant_Unit 3 | coal | USA | 1983 | 2025 | Louisiana | New Roads | active | 0.619 | 2000 | 60 | 5 | 0.35 | 42 | 7 | 7 | 20 | 20 | 8 | 60 | 14
ep_coal_subcritical_G100000101022 | Boswell Energy Center_Unit 4 | coal | USA | 1980 | 2035 | Minnesota | Cohasset | active | 0.558 | 2000 | 60 | 5 | 0.34 | 42 | 7 | 7 | 20 | 20 | 8 | 60 | 14
ep_coal_subcritical_G100000101040 | Brandon Shores Generating Station_Unit 1 | coal | USA | 1984 | 2025 | Maryland | Baltimore | active | 0.685 | 2000 | 60 | 5 | 0.35 | 42 | 7 | 7 | 20 | 20 | 8 | 60 | 14
ep_coal_subcritical_G100000101041 | Brandon Shores Generating Station_Unit 2 | coal | USA | 1991 | 2025 | Maryland | Baltimore | active | 0.685 | 2000 | 60 | 5 | 0.36 | 42 | 7 | 7 | 20 | 20 | 8 | 60 | 14
ep_coal_subcritical_G100000101178 | Campbell Generating Plant_Unit 3 | coal | USA | 1980 | 2025 | Michigan | West Olive | active | 0.871 | 2000 | 60 | 5 | 0.34 | 42 | 7 | 7 | 20 | 20 | 8 | 60 | 14
ep_coal_subcritical_G100000101246 | Cayuga Generating Station_Unit 1 | coal | USA | 1970 | 2028 | Indiana | Cayuga | active | 0.531 | 2000 | 60 | 5 | 0.32 | 42 | 7 | 7 | 20 | 20 | 8 | 60 | 14
ep_coal_subcritical_G100000101247 | Cayuga Generating Station_Unit 2 | coal | USA | 1972 | 2028 | Indiana | Cayuga | active | 0.531 | 2000 | 60 | 5 | 0.34 | 42 | 7 | 7 | 20 | 20 | 8 | 60 | 14
ep_coal_subcritical_G100000101265 | Centralia Power Plant_Unit 2 | coal | USA | 1973 | 2025 | Washington | Centralia | active | 0.73 | 2000 | 60 | 5 | 0.34 | 42 | 7 | 7 | 20 | 20 | 8 | 60 | 14
ep_coal_subcritical_G100000101608 | James E. Rogers Energy Complex_Unit 5 | coal | USA | 1972 | 2030 | North Carolina | Cliffside | active | 0.621 | 2000 | 60 | 5 | 0.34 | 42 | 7 | 7 | 20 | 20 | 8 | 60 | 14
ep_coal_subcritical_G100000101625 | Coal Creek Station_Unit 1 | coal | USA | 1979 |  | North Dakota | Underwood | active | 0.605 | 2000 | 60 | 5 | 0.34 | 42 | 7 | 7 | 20 | 20 | 8 | 60 | 14
ep_coal_subcritical_G100000101626 | Coal Creek Station_Unit 2 | coal | USA | 1980 |  | North Dakota | Underwood | active | 0.605 | 2000 | 60 | 5 | 0.34 | 42 | 7 | 7 | 20 | 20 | 8 | 60 | 14
ep_coal_subcritical_G100000101663 | Coleto Creek power station_Unit 1, timepoint 1 | coal | USA | 1980 | 2027 | Texas | Fannin | active | 0.6 | 2000 | 60 | 5 | 0.34 | 42 | 7 | 7 | 20 | 20 | 8 | 60 | 14
ep_coal_subcritical_G100000101672 | Colstrip Steam Plant_Unit 3 | coal | USA | 1984 | 2030 | Montana | Colstrip | active | 0.778 | 2000 | 60 | 5 | 0.35 | 42 | 7 | 7 | 20 | 20 | 8 | 60 | 14
ep_coal_subcritical_G100000101673 | Colstrip Steam Plant_Unit 4 | coal | USA | 1986 | 2030 | Montana | Colstrip | active | 0.778 | 2000 | 60 | 5 | 0.35 | 42 | 7 | 7 | 20 | 20 | 8 | 60 | 14
ep_coal_subcritical_G100000101674 | Columbia Energy Center_Unit 1 | coal | USA | 1975 | 2029 | Wisconsin | Portage | active | 0.556 | 2000 | 60 | 5 | 0.34 | 42 | 7 | 7 | 20 | 20 | 8 | 60 | 14
ep_coal_subcritical_G100000101675 | Columbia Energy Center_Unit 2 | coal | USA | 1978 | 2029 | Wisconsin | Portage | active | 0.556 | 2000 | 60 | 5 | 0.34 | 42 | 7 | 7 | 20 | 20 | 8 | 60 | 14
ep_coal_subcritical_G100000101719 | Walter Scott Jr. power station_Unit 3 | coal | USA | 1978 |  | Iowa | Council Bluffs | active | 0.7258 | 2000 | 60 | 5 | 0.34 | 42 | 7 | 7 | 20 | 20 | 8 | 60 | 14
ep_coal_subcritical_G100000101819 | Craig Station_Unit 3 | coal | USA | 1984 | 2028 | Colorado | Craig | active | 0.5348 | 2000 | 60 | 5 | 0.35 | 42 | 7 | 7 | 20 | 20 | 8 | 60 | 14
ep_coal_subcritical_G100000101832 | Cross Generating Station_Unit 1 | coal | USA | 1984 |  | South Carolina | Cross | active | 0.5562 | 2000 | 60 | 5 | 0.35 | 42 | 7 | 7 | 20 | 20 | 8 | 60 | 14
ep_coal_subcritical_G100000101833 | Cross Generating Station_Unit 2 | coal | USA | 1995 |  | South Carolina | Cross | active | 0.5909 | 2000 | 60 | 5 | 0.36 | 42 | 7 | 7 | 20 | 20 | 8 | 60 | 14
ep_coal_subcritical_G100000101834 | Cross Generating Station_Unit 3 | coal | USA | 2007 |  | South Carolina | Cross | active | 0.591 | 2000 | 60 | 5 | 0.36 | 42 | 7 | 7 | 20 | 20 | 8 | 60 | 14
ep_coal_subcritical_G100000101835 | Cross Generating Station_Unit 4 | coal | USA | 2008 |  | South Carolina | Cross | active | 0.652 | 2000 | 60 | 5 | 0.36 | 42 | 7 | 7 | 20 | 20 | 8 | 60 | 14
ep_coal_subcritical_G100000101841 | Crystal River Energy Complex_Unit 4 | coal | USA | 1982 | 2034 | Florida | Crystal River | active | 0.7392 | 2000 | 60 | 5 | 0.35 | 42 | 7 | 7 | 20 | 20 | 8 | 60 | 14
ep_coal_subcritical_G100000101842 | Crystal River Energy Complex_Unit 5 | coal | USA | 1984 | 2034 | Florida | Crystal River | active | 0.7392 | 2000 | 60 | 5 | 0.35 | 42 | 7 | 7 | 20 | 20 | 8 | 60 | 14
ep_coal_subcritical_G100000101966 | Daniel Generating Plant_Unit 2 | coal | USA | 1981 | 2028 | Mississippi | Escatawpa | active | 0.5 | 2000 | 60 | 5 | 0.35 | 42 | 7 | 7 | 20 | 20 | 8 | 60 | 14
ep_coal_subcritical_G100000102546 | East Bend Generating Station_Unit 2 | coal | USA | 1981 |  | Kentucky | Rabbit Hash | active | 0.6693 | 2000 | 60 | 5 | 0.35 | 42 | 7 | 7 | 20 | 20 | 8 | 60 | 14
ep_coal_subcritical_G100000102721 | Fayette Power Project_Unit 1 | coal | USA | 1979 |  | Texas | La Grange | active | 0.615 | 2000 | 60 | 5 | 0.34 | 42 | 7 | 7 | 20 | 20 | 8 | 60 | 14
ep_coal_subcritical_G100000102722 | Fayette Power Project_Unit 2 | coal | USA | 1980 |  | Texas | La Grange | active | 0.615 | 2000 | 60 | 5 | 0.34 | 42 | 7 | 7 | 20 | 20 | 8 | 60 | 14
ep_coal_subcritical_G100000102775 | Flint Creek Power Plant_Unit 1 | coal | USA | 1978 | 2038 | Arkansas | Gentry | active | 0.558 | 2000 | 60 | 5 | 0.34 | 42 | 7 | 7 | 20 | 20 | 8 | 60 | 14
ep_coal_subcritical_G100000102992 | George Neal Station North_Unit 3 | coal | USA | 1975 |  | Iowa | Sioux City | active | 0.5841 | 2000 | 60 | 5 | 0.34 | 42 | 7 | 7 | 20 | 20 | 8 | 60 | 14
ep_coal_subcritical_G100000102993 | George Neal Station South_Unit 4 | coal | USA | 1979 |  | Iowa | Sioux City | active | 0.6959 | 2000 | 60 | 5 | 0.34 | 42 | 7 | 7 | 20 | 20 | 8 | 60 | 14
ep_coal_subcritical_G100000103005 | Gerald Gentleman Station_Unit 1 | coal | USA | 1979 |  | Nebraska | Sutherland | active | 0.6813 | 2000 | 60 | 5 | 0.34 | 42 | 7 | 7 | 20 | 20 | 8 | 60 | 14
ep_coal_subcritical_G100000103006 | Gerald Gentleman Station_Unit 2 | coal | USA | 1982 |  | Nebraska | Sutherland | active | 0.6813 | 2000 | 60 | 5 | 0.35 | 42 | 7 | 7 | 20 | 20 | 8 | 60 | 14
ep_coal_subcritical_G100000103015 | Ghent Generating Station_Unit 1 | coal | USA | 1974 |  | Kentucky | Ghent | active | 0.5569 | 2000 | 60 | 5 | 0.34 | 42 | 7 | 7 | 20 | 20 | 8 | 60 | 14
ep_coal_subcritical_G100000103016 | Ghent Generating Station_Unit 2 | coal | USA | 1977 |  | Kentucky | Ghent | active | 0.5563 | 2000 | 60 | 5 | 0.34 | 42 | 7 | 7 | 20 | 20 | 8 | 60 | 14
ep_coal_subcritical_G100000103017 | Ghent Generating Station_Unit 3 | coal | USA | 1981 |  | Kentucky | Ghent | active | 0.5565 | 2000 | 60 | 5 | 0.35 | 42 | 7 | 7 | 20 | 20 | 8 | 60 | 14
ep_coal_subcritical_G100000103018 | Ghent Generating Station_Unit 4 | coal | USA | 1984 |  | Kentucky | Ghent | active | 0.5562 | 2000 | 60 | 5 | 0.35 | 42 | 7 | 7 | 20 | 20 | 8 | 60 | 14
ep_coal_subcritical_G100000103118 | Grand River Energy Center_Unit 2 | coal | USA | 1985 | 2026 | Oklahoma | Chouteau | active | 0.594 | 2000 | 60 | 5 | 0.35 | 42 | 7 | 7 | 20 | 20 | 8 | 60 | 14
ep_coal_subcritical_G100000103690 | Hawthorn Station_Unit 5R | coal | USA | 2001 |  | Missouri | Kansas City | active | 0.565 | 2000 | 60 | 5 | 0.36 | 42 | 7 | 7 | 20 | 20 | 8 | 60 | 14
ep_coal_subcritical_G100000104754 | Hunter Power Plant_Unit 1 | coal | USA | 1978 | 2042 | Utah | Castle Dale | active | 0.525 | 2000 | 60 | 5 | 0.34 | 42 | 7 | 7 | 20 | 20 | 8 | 60 | 14
ep_coal_subcritical_G100000104755 | Hunter Power Plant_Unit 2 | coal | USA | 1980 | 2042 | Utah | Castle Dale | active | 0.525 | 2000 | 60 | 5 | 0.34 | 42 | 7 | 7 | 20 | 20 | 8 | 60 | 14
ep_coal_subcritical_G100000104756 | Hunter Power Plant_Unit 3 | coal | USA | 1983 | 2042 | Utah | Castle Dale | active | 0.5272 | 2000 | 60 | 5 | 0.35 | 42 | 7 | 7 | 20 | 20 | 8 | 60 | 14
ep_coal_subcritical_G100000104759 | Huntington Power Plant_Unit 2 | coal | USA | 1977 | 2036 | Utah | Huntington | active | 0.5413 | 2000 | 60 | 5 | 0.34 | 42 | 7 | 7 | 20 | 20 | 8 | 60 | 14
ep_coal_subcritical_G100000104813 | Iatan Generating Station_Unit 1 | coal | USA | 1980 | 2039 | Missouri | Weston | active | 0.726 | 2000 | 60 | 5 | 0.34 | 42 | 7 | 7 | 20 | 20 | 8 | 60 | 14
ep_coal_subcritical_G100000104835 | Independence Steam Station_Unit 1 | coal | USA | 1983 | 2030 | Arkansas | Newark | active | 0.9 | 2000 | 60 | 5 | 0.35 | 42 | 7 | 7 | 20 | 20 | 8 | 60 | 14
ep_coal_subcritical_G100000104836 | Independence Steam Station_Unit 2 | coal | USA | 1984 | 2030 | Arkansas | Newark | active | 0.9 | 2000 | 60 | 5 | 0.35 | 42 | 7 | 7 | 20 | 20 | 8 | 60 | 14
ep_coal_subcritical_G100000104872 | Intermountain power station_Unit 1 | coal | USA | 1986 | 2025 | Utah | Delta | active | 0.82 | 2000 | 60 | 5 | 0.35 | 42 | 7 | 7 | 20 | 20 | 8 | 60 | 14
ep_coal_subcritical_G100000104873 | Intermountain power station_Unit 2 | coal | USA | 1987 | 2025 | Utah | Delta | active | 0.82 | 2000 | 60 | 5 | 0.35 | 42 | 7 | 7 | 20 | 20 | 8 | 60 | 14
ep_coal_subcritical_G100000104931 | J. K. Spruce Station_Unit 1 | coal | USA | 1992 | 2028 | Texas | San Antonio | active | 0.566 | 2000 | 60 | 5 | 0.36 | 42 | 7 | 7 | 20 | 20 | 8 | 60 | 14
ep_coal_subcritical_G100000104932 | J. K. Spruce Station_Unit 2, timepoint 1 | coal | USA | 2010 | 2027 | Texas | Calaveras Lake | active | 0.878 | 2000 | 60 | 5 | 0.36 | 42 | 7 | 7 | 20 | 20 | 8 | 60 | 14
ep_coal_subcritical_G100000105012 | Jeffrey Energy Center_Unit 1 | coal | USA | 1978 | 2039 | Kansas | Belvue | active | 0.72 | 2000 | 60 | 5 | 0.34 | 42 | 7 | 7 | 20 | 20 | 8 | 60 | 14
ep_coal_subcritical_G100000105013 | Jeffrey Energy Center_Unit 2 | coal | USA | 1980 | 2030 | Kansas | Belvue | active | 0.72 | 2000 | 60 | 5 | 0.34 | 42 | 7 | 7 | 20 | 20 | 8 | 60 | 14
ep_coal_subcritical_G100000105014 | Jeffrey Energy Center_Unit 3 | coal | USA | 1983 | 2030 | Kansas | Belvue | active | 0.72 | 2000 | 60 | 5 | 0.35 | 42 | 7 | 7 | 20 | 20 | 8 | 60 | 14
ep_coal_subcritical_G100000105179 | Jim Bridger Steam Plant_Unit 3, timepoint 1 | coal | USA | 1976 | 2039 | Wyoming | Rock Springs | active | 0.578 | 2000 | 60 | 5 | 0.34 | 42 | 7 | 7 | 20 | 20 | 8 | 60 | 14
ep_coal_subcritical_G100000105180 | Jim Bridger Steam Plant_Unit 4, timepoint 1 | coal | USA | 1979 | 2039 | Wyoming | Rock Springs | active | 0.584 | 2000 | 60 | 5 | 0.34 | 42 | 7 | 7 | 20 | 20 | 8 | 60 | 14
ep_coal_subcritical_G100000105747 | Kincaid Generating Station_Unit 1 | coal | USA | 1967 | 2027 | Illinois | Kincaid | active | 0.6595 | 2000 | 60 | 5 | 0.32 | 42 | 7 | 7 | 20 | 20 | 8 | 60 | 14
ep_coal_subcritical_G100000105748 | Kincaid Generating Station_Unit 2 | coal | USA | 1968 | 2027 | Illinois | Kincaid | active | 0.6595 | 2000 | 60 | 5 | 0.32 | 42 | 7 | 7 | 20 | 20 | 8 | 60 | 14
ep_coal_subcritical_G100000106070 | La Cygne Generating Station_Unit 2 | coal | USA | 1977 | 2039 | Kansas | La Cygne | active | 0.685 | 2000 | 60 | 5 | 0.34 | 42 | 7 | 7 | 20 | 20 | 8 | 60 | 14
ep_coal_subcritical_G100000106080 | Labadie power station_Unit 1 | coal | USA | 1970 | 2036 | Missouri | Labadie | active | 0.5737 | 2000 | 60 | 5 | 0.32 | 42 | 7 | 7 | 20 | 20 | 8 | 60 | 14
ep_coal_subcritical_G100000106081 | Labadie power station_Unit 2 | coal | USA | 1971 | 2036 | Missouri | Labadie | active | 0.5737 | 2000 | 60 | 5 | 0.34 | 42 | 7 | 7 | 20 | 20 | 8 | 60 | 14
ep_coal_subcritical_G100000106082 | Labadie power station_Unit 3 | coal | USA | 1972 | 2042 | Missouri | Labadie | active | 0.621 | 2000 | 60 | 5 | 0.34 | 42 | 7 | 7 | 20 | 20 | 8 | 60 | 14
ep_coal_subcritical_G100000106083 | Labadie power station_Unit 4 | coal | USA | 1973 | 2042 | Missouri | Labadie | active | 0.621 | 2000 | 60 | 5 | 0.34 | 42 | 7 | 7 | 20 | 20 | 8 | 60 | 14
ep_coal_subcritical_G100000106179 | Laramie River Station_Unit 1 | coal | USA | 1981 |  | Wyoming | Wheatland | active | 0.57 | 2000 | 60 | 5 | 0.35 | 42 | 7 | 7 | 20 | 20 | 8 | 60 | 14
ep_coal_subcritical_G100000106180 | Laramie River Station_Unit 2 | coal | USA | 1981 |  | Wyoming | Wheatland | active | 0.57 | 2000 | 60 | 5 | 0.35 | 42 | 7 | 7 | 20 | 20 | 8 | 60 | 14
ep_coal_subcritical_G100000106181 | Laramie River Station_Unit 3 | coal | USA | 1982 |  | Wyoming | Wheatland | active | 0.57 | 2000 | 60 | 5 | 0.35 | 42 | 7 | 7 | 20 | 20 | 8 | 60 | 14
ep_coal_subcritical_G100000106299 | Limestone Generating Station_Unit 1 | coal | USA | 1985 |  | Texas | Farrar | active | 0.893 | 2000 | 60 | 5 | 0.35 | 42 | 7 | 7 | 20 | 20 | 8 | 60 | 14
ep_coal_subcritical_G100000106300 | Limestone Generating Station_Unit 2 | coal | USA | 1986 |  | Texas | Farrar | active | 0.957 | 2000 | 60 | 5 | 0.35 | 42 | 7 | 7 | 20 | 20 | 8 | 60 | 14
ep_coal_subcritical_G100000106428 | Louisa Generating Station_Unit 1 | coal | USA | 1983 |  | Iowa | Fruitland | active | 0.8119 | 2000 | 60 | 5 | 0.35 | 42 | 7 | 7 | 20 | 20 | 8 | 60 | 14
ep_coal_subcritical_G100000106764 | Mayo Generating Plant_Unit 1 | coal | USA | 1983 | 2030 | North Carolina | Bethel Hill | active | 0.7358 | 2000 | 60 | 5 | 0.35 | 42 | 7 | 7 | 20 | 20 | 8 | 60 | 14
ep_coal_subcritical_G100000106880 | Merom Generating Station_Unit 1 | coal | USA | 1982 |  | Indiana | Sullivan | active | 0.54 | 2000 | 60 | 5 | 0.35 | 42 | 7 | 7 | 20 | 20 | 8 | 60 | 14
ep_coal_subcritical_G100000106881 | Merom Generating Station_Unit 2 | coal | USA | 1983 |  | Indiana | Sullivan | active | 0.54 | 2000 | 60 | 5 | 0.35 | 42 | 7 | 7 | 20 | 20 | 8 | 60 | 14
ep_coal_subcritical_G100000106903 | Miami Fort Station_Unit 7 | coal | USA | 1975 | 2027 | Ohio | North Bend | active | 0.5571 | 2000 | 60 | 5 | 0.34 | 42 | 7 | 7 | 20 | 20 | 8 | 60 | 14
ep_coal_subcritical_G100000106904 | Miami Fort Station_Unit 8 | coal | USA | 1978 | 2027 | Ohio | North Bend | active | 0.5571 | 2000 | 60 | 5 | 0.34 | 42 | 7 | 7 | 20 | 20 | 8 | 60 | 14
ep_coal_subcritical_G100000106921 | Mill Creek Station_Unit 4 | coal | USA | 1982 | 2035 | Kentucky | Louisville | active | 0.5436 | 2000 | 60 | 5 | 0.35 | 42 | 7 | 7 | 20 | 20 | 8 | 60 | 14
ep_coal_subcritical_G100000106922 | Miller Steam Plant_Unit 1 | coal | USA | 1978 |  | Alabama | West Jefferson | active | 0.7055 | 2000 | 60 | 5 | 0.34 | 42 | 7 | 7 | 20 | 20 | 8 | 60 | 14
ep_coal_subcritical_G100000106923 | Miller Steam Plant_Unit 2 | coal | USA | 1985 |  | Alabama | West Jefferson | active | 0.7055 | 2000 | 60 | 5 | 0.35 | 42 | 7 | 7 | 20 | 20 | 8 | 60 | 14
ep_coal_subcritical_G100000106924 | Miller Steam Plant_Unit 3 | coal | USA | 1989 |  | Alabama | West Jefferson | active | 0.7055 | 2000 | 60 | 5 | 0.35 | 42 | 7 | 7 | 20 | 20 | 8 | 60 | 14
ep_coal_subcritical_G100000106925 | Miller Steam Plant_Unit 4 | coal | USA | 1991 |  | Alabama | West Jefferson | active | 0.7055 | 2000 | 60 | 5 | 0.36 | 42 | 7 | 7 | 20 | 20 | 8 | 60 | 14
ep_coal_subcritical_G100000107057 | Mount Storm power station_Unit 1 | coal | USA | 1965 |  | West Virginia | Mount Storm | active | 0.5702 | 2000 | 60 | 5 | 0.32 | 42 | 7 | 7 | 20 | 20 | 8 | 60 | 14
ep_coal_subcritical_G100000107058 | Mount Storm power station_Unit 2 | coal | USA | 1966 |  | West Virginia | Mount Storm | active | 0.5702 | 2000 | 60 | 5 | 0.32 | 42 | 7 | 7 | 20 | 20 | 8 | 60 | 14
ep_coal_subcritical_G100000107059 | Mount Storm power station_Unit 3 | coal | USA | 1973 |  | West Virginia | Mount Storm | active | 0.522 | 2000 | 60 | 5 | 0.34 | 42 | 7 | 7 | 20 | 20 | 8 | 60 | 14
ep_coal_subcritical_G100000107130 | Muskogee Generating Station_Unit 6 | coal | USA | 1984 | 2049 | Oklahoma | Fort Gibson | active | 0.5724 | 2000 | 60 | 5 | 0.35 | 42 | 7 | 7 | 20 | 20 | 8 | 60 | 14
ep_coal_subcritical_G100000107341 | Nebraska City Station_Unit 1 | coal | USA | 1979 |  | Nebraska | Nebraska City | active | 0.6516 | 2000 | 60 | 5 | 0.34 | 42 | 7 | 7 | 20 | 20 | 8 | 60 | 14
ep_coal_subcritical_G100000107342 | Nebraska City Station_Unit 2 | coal | USA | 2009 |  | Nebraska | Nebraska City | active | 0.738 | 2000 | 60 | 5 | 0.36 | 42 | 7 | 7 | 20 | 20 | 8 | 60 | 14
ep_coal_subcritical_G100000107378 | New Madrid Power Plant_Unit 1 | coal | USA | 1972 |  | Missouri | New Madrid | active | 0.65 | 2000 | 60 | 5 | 0.34 | 42 | 7 | 7 | 20 | 20 | 8 | 60 | 14
ep_coal_subcritical_G100000107379 | New Madrid Power Plant_Unit 2 | coal | USA | 1977 |  | Missouri | New Madrid | active | 0.65 | 2000 | 60 | 5 | 0.34 | 42 | 7 | 7 | 20 | 20 | 8 | 60 | 14
ep_coal_subcritical_G100000107384 | Newton power station_Unit 1 | coal | USA | 1977 | 2027 | Illinois | Newton | active | 0.6174 | 2000 | 60 | 5 | 0.34 | 42 | 7 | 7 | 20 | 20 | 8 | 60 | 14
ep_coal_subcritical_G100000107710 | Ottumwa Generating Station_Unit 1 | coal | USA | 1981 |  | Iowa | Ottumwa | active | 0.7259 | 2000 | 60 | 5 | 0.35 | 42 | 7 | 7 | 20 | 20 | 8 | 60 | 14
ep_coal_subcritical_G100000107830 | Parish Generating Station_Unit 5 | coal | USA | 1977 |  | Texas | Thompsons | active | 0.7341 | 2000 | 60 | 5 | 0.34 | 42 | 7 | 7 | 20 | 20 | 8 | 60 | 14
ep_coal_subcritical_G100000107831 | Parish Generating Station_Unit 6 | coal | USA | 1978 |  | Texas | Thompsons | active | 0.7341 | 2000 | 60 | 5 | 0.34 | 42 | 7 | 7 | 20 | 20 | 8 | 60 | 14
ep_coal_subcritical_G100000107832 | Parish Generating Station_Unit 7 | coal | USA | 1980 |  | Texas | Thompsons | active | 0.6146 | 2000 | 60 | 5 | 0.34 | 42 | 7 | 7 | 20 | 20 | 8 | 60 | 14
ep_coal_subcritical_G100000107833 | Parish Generating Station_Unit 8 | coal | USA | 1982 |  | Texas | Thompsons | active | 0.6146 | 2000 | 60 | 5 | 0.35 | 42 | 7 | 7 | 20 | 20 | 8 | 60 | 14
ep_coal_subcritical_G100000107900 | Pawnee Station_Unit 1, timepoint 1 | coal | USA | 1981 | 2025 | Colorado | Brush | active | 0.5523 | 2000 | 60 | 5 | 0.35 | 42 | 7 | 7 | 20 | 20 | 8 | 60 | 14
ep_coal_subcritical_G100000107942 | Petersburg Generating Station_Unit 3, timepoint 1 | coal | USA | 1977 | 2026 | Indiana | Petersburg | active | 0.6709 | 2000 | 60 | 5 | 0.34 | 42 | 7 | 7 | 20 | 20 | 8 | 60 | 14
ep_coal_subcritical_G100000107943 | Petersburg Generating Station_Unit 4, timepoint 1 | coal | USA | 1986 | 2026 | Indiana | Petersburg | active | 0.6709 | 2000 | 60 | 5 | 0.35 | 42 | 7 | 7 | 20 | 20 | 8 | 60 | 14
ep_coal_subcritical_G100000108046 | Plum Point Energy Station_Unit 1 | coal | USA | 2010 |  | Arkansas | Osceola | active | 0.72 | 2000 | 60 | 5 | 0.36 | 42 | 7 | 7 | 20 | 20 | 8 | 60 | 14
ep_coal_subcritical_G100000108121 | Powerton Generating Station_Unit 5 | coal | USA | 1972 | 2028 | Illinois | Pekin | active | 0.8928 | 2000 | 60 | 5 | 0.34 | 42 | 7 | 7 | 20 | 20 | 8 | 60 | 14
ep_coal_subcritical_G100000108122 | Powerton Generating Station_Unit 6 | coal | USA | 1975 | 2028 | Illinois | Pekin | active | 0.8928 | 2000 | 60 | 5 | 0.34 | 42 | 7 | 7 | 20 | 20 | 8 | 60 | 14
ep_coal_subcritical_G100000108505 | Red Hills Generation Facility_Unit 1 | coal | USA | 2001 |  | Mississippi | Red Hills | active | 0.5137 | 2000 | 60 | 5 | 0.36 | 42 | 7 | 7 | 20 | 20 | 8 | 60 | 14
ep_coal_subcritical_G100000108609 | Brame Energy power station_Unit 2 | coal | USA | 1982 | 2028 | Louisiana | Lena | active | 0.558 | 2000 | 60 | 5 | 0.35 | 42 | 7 | 7 | 20 | 20 | 8 | 60 | 14
ep_coal_subcritical_G100000108651 | Roxboro Steam Plant_Unit 2 | coal | USA | 1968 | 2033 | North Carolina | Roxboro | active | 0.657 | 2000 | 60 | 5 | 0.32 | 42 | 7 | 7 | 20 | 20 | 8 | 60 | 14
ep_coal_subcritical_G100000108652 | Roxboro Steam Plant_Unit 3 | coal | USA | 1973 | 2033 | North Carolina | Roxboro | active | 0.7452 | 2000 | 60 | 5 | 0.34 | 42 | 7 | 7 | 20 | 20 | 8 | 60 | 14
ep_coal_subcritical_G100000108653 | Roxboro Steam Plant_Unit 4 | coal | USA | 1980 | 2028 | North Carolina | Roxboro | active | 0.7452 | 2000 | 60 | 5 | 0.34 | 42 | 7 | 7 | 20 | 20 | 8 | 60 | 14
ep_coal_subcritical_G100000108654 | Roy S. Nelson Generating Plant_Unit 6 | coal | USA | 1982 | 2028 | Louisiana | Westlake | active | 0.6146 | 2000 | 60 | 5 | 0.35 | 42 | 7 | 7 | 20 | 20 | 8 | 60 | 14
ep_coal_subcritical_G100000108869 | Scherer Steam Generating Station_Unit 1 | coal | USA | 1982 |  | Georgia | Juliette | active | 0.891 | 2000 | 60 | 5 | 0.35 | 42 | 7 | 7 | 20 | 20 | 8 | 60 | 14
ep_coal_subcritical_G100000108870 | Scherer Steam Generating Station_Unit 2 | coal | USA | 1984 |  | Georgia | Juliette | active | 0.891 | 2000 | 60 | 5 | 0.35 | 42 | 7 | 7 | 20 | 20 | 8 | 60 | 14
ep_coal_subcritical_G100000108871 | Scherer Steam Generating Station_Unit 3 | coal | USA | 1987 | 2028 | Georgia | Juliette | active | 0.891 | 2000 | 60 | 5 | 0.35 | 42 | 7 | 7 | 20 | 20 | 8 | 60 | 14
ep_coal_subcritical_G100000108915 | Seminole Generating Station_Unit 2 | coal | USA | 1985 |  | Florida | Palatka | active | 0.7359 | 2000 | 60 | 5 | 0.35 | 42 | 7 | 7 | 20 | 20 | 8 | 60 | 14
ep_coal_subcritical_G100000108942 | Seward Power Plant_Unit 6 | coal | USA | 2004 |  | Pennsylvania | Seward | active | 0.585 | 2000 | 60 | 5 | 0.36 | 42 | 7 | 7 | 20 | 20 | 8 | 60 | 14
ep_coal_subcritical_G100000109232 | Sherburne County Plant_Unit 1 | coal | USA | 1976 | 2026 | Minnesota | Becker | active | 0.7653 | 2000 | 60 | 5 | 0.34 | 42 | 7 | 7 | 20 | 20 | 8 | 60 | 14
ep_coal_subcritical_G100000109234 | Sherburne County Plant_Unit 3 | coal | USA | 1987 | 2030 | Minnesota | Becker | active | 0.9387 | 2000 | 60 | 5 | 0.35 | 42 | 7 | 7 | 20 | 20 | 8 | 60 | 14
ep_coal_subcritical_G100000109526 | Sooner Generating Station_Unit 1 | coal | USA | 1979 |  | Oklahoma | Red Rock | active | 0.5688 | 2000 | 60 | 5 | 0.34 | 42 | 7 | 7 | 20 | 20 | 8 | 60 | 14
ep_coal_subcritical_G100000109527 | Sooner Generating Station_Unit 2 | coal | USA | 1980 |  | Oklahoma | Red Rock | active | 0.5688 | 2000 | 60 | 5 | 0.34 | 42 | 7 | 7 | 20 | 20 | 8 | 60 | 14
ep_coal_subcritical_G100000109568 | Spurlock power station_Unit 2, timepoint 1 | coal | USA | 1981 |  | Kentucky | Maysville | active | 0.5921 | 2000 | 60 | 5 | 0.35 | 42 | 7 | 7 | 20 | 20 | 8 | 60 | 14
ep_coal_subcritical_G100000110086 | Thomas Hill Energy Center_Unit 3 | coal | USA | 1982 |  | Missouri | Clifton Hill | active | 0.738 | 2000 | 60 | 5 | 0.35 | 42 | 7 | 7 | 20 | 20 | 8 | 60 | 14
ep_coal_subcritical_G100000110222 | Tolk Station_Unit 1 | coal | USA | 1982 | 2028 | Texas | Muleshoe | active | 0.568 | 2000 | 60 | 5 | 0.35 | 42 | 7 | 7 | 20 | 20 | 8 | 60 | 14
ep_coal_subcritical_G100000110223 | Tolk Station_Unit 2 | coal | USA | 1985 | 2028 | Texas | Muleshoe | active | 0.568 | 2000 | 60 | 5 | 0.35 | 42 | 7 | 7 | 20 | 20 | 8 | 60 | 14
ep_coal_subcritical_G100000110317 | Trimble County power station_Unit 1 | coal | USA | 1990 |  | Kentucky | Bedford | active | 0.566 | 2000 | 60 | 5 | 0.35 | 42 | 7 | 7 | 20 | 20 | 8 | 60 | 14
ep_coal_subcritical_G100000110861 | Welsh Power Plant_Unit 1, timepoint 1 | coal | USA | 1977 | 2028 | Texas | Pittsburg | active | 0.558 | 2000 | 60 | 5 | 0.34 | 42 | 7 | 7 | 20 | 20 | 8 | 60 | 14
ep_coal_subcritical_G100000110863 | Welsh Power Plant_Unit 3 | coal | USA | 1982 | 2028 | Texas | Pittsburg | active | 0.558 | 2000 | 60 | 5 | 0.35 | 42 | 7 | 7 | 20 | 20 | 8 | 60 | 14
ep_coal_subcritical_G100000110919 | White Bluff Generating Plant_Unit 1 | coal | USA | 1980 | 2028 | Arkansas | Redfield | active | 0.9 | 2000 | 60 | 5 | 0.34 | 42 | 7 | 7 | 20 | 20 | 8 | 60 | 14
ep_coal_subcritical_G100000110920 | White Bluff Generating Plant_Unit 2 | coal | USA | 1981 | 2028 | Arkansas | Redfield | active | 0.9 | 2000 | 60 | 5 | 0.35 | 42 | 7 | 7 | 20 | 20 | 8 | 60 | 14
ep_coal_subcritical_G100000110948 | Wilson Station_Unit 1 | coal | USA | 1984 |  | Kentucky | Centertown | active | 0.5094 | 2000 | 60 | 5 | 0.35 | 42 | 7 | 7 | 20 | 20 | 8 | 60 | 14
ep_coal_subcritical_G100000110959 | Virginia City Hybrid Energy Center_-- | coal | USA | 2012 |  | Virginia | Saint Paul | active | 0.668 | 2000 | 60 | 5 | 0.36 | 42 | 7 | 7 | 20 | 20 | 8 | 60 | 14
ep_coal_supercritical | Aggregated Plant | coal | USA | 1967 |  |  |  | active | 0.404 | 2200 | 65 | 5.5 | 0.32 | 45 | 6 | 6 | 25 | 25 | 6 | 50 | 12
ep_coal_supercritical | Aggregated Plant | coal | USA | 1970 |  |  |  | active | 0.3859 | 2200 | 65 | 5.5 | 0.32 | 45 | 6 | 6 | 25 | 25 | 6 | 50 | 12
ep_coal_supercritical | Aggregated Plant | coal | USA | 1971 |  |  |  | active | 0.3859 | 2200 | 65 | 5.5 | 0.34 | 45 | 6 | 6 | 25 | 25 | 6 | 50 | 12
ep_coal_supercritical | Aggregated Plant | coal | USA | 1979 |  |  |  | active | 0.473 | 2200 | 65 | 5.5 | 0.34 | 45 | 6 | 6 | 25 | 25 | 6 | 50 | 12
ep_coal_supercritical_G100000100130 | Allen S. King Generating Plant_-- | coal | USA | 1958 | 2028 | Minnesota | Stillwater | active | 0.5984 | 2200 | 65 | 5.5 | 0.3 | 48 | 8 | 8 | 15 | 15 | 9 | 70 | 16
ep_coal_supercritical_G100000100163 | Amos Plant_Unit 1 | coal | USA | 1971 | 2040 | West Virginia | Saint Albans | active | 0.8163 | 2200 | 65 | 5.5 | 0.34 | 48 | 8 | 8 | 15 | 15 | 9 | 70 | 16
ep_coal_supercritical_G100000100164 | Amos Plant_Unit 2 | coal | USA | 1972 | 2040 | West Virginia | Saint Albans | active | 0.8163 | 2200 | 65 | 5.5 | 0.34 | 48 | 8 | 8 | 15 | 15 | 9 | 70 | 16
ep_coal_supercritical_G100000100165 | Amos Plant_Unit 3 | coal | USA | 1973 | 2040 | West Virginia | Saint Albans | active | 1.3 | 2200 | 65 | 5.5 | 0.34 | 48 | 8 | 8 | 15 | 15 | 9 | 70 | 16
ep_coal_supercritical_G100000100648 | Barry Steam Plant_Unit 5 | coal | USA | 1971 | 2028 | Alabama | Bucks | active | 0.7888 | 2200 | 65 | 5.5 | 0.34 | 48 | 8 | 8 | 15 | 15 | 9 | 70 | 16
ep_coal_supercritical_G100000100736 | Belews Creek Steam Station_Unit 1 | coal | USA | 1974 | 2035 | North Carolina | Walnut Cove | active | 1.08 | 2200 | 65 | 5.5 | 0.34 | 48 | 8 | 8 | 15 | 15 | 9 | 70 | 16
ep_coal_supercritical_G100000100737 | Belews Creek Steam Station_Unit 2 | coal | USA | 1975 | 2035 | North Carolina | Walnut Cove | active | 1.08 | 2200 | 65 | 5.5 | 0.34 | 48 | 8 | 8 | 15 | 15 | 9 | 70 | 16
ep_coal_supercritical_G100000101072 | Brunner Island power station_Unit 3, timepoint 1 | coal | USA | 1969 | 2028 | Pennsylvania | York Haven | active | 0.7904 | 2200 | 65 | 5.5 | 0.32 | 48 | 8 | 8 | 15 | 15 | 9 | 70 | 16
ep_coal_supercritical_G100000101217 | Cardinal Plant_Unit 1 | coal | USA | 1967 |  | Ohio | Brilliant | active | 0.6152 | 2200 | 65 | 5.5 | 0.32 | 48 | 8 | 8 | 15 | 15 | 9 | 70 | 16
ep_coal_supercritical_G100000101218 | Cardinal Plant_Unit 2 | coal | USA | 1967 |  | Ohio | Brilliant | active | 0.6152 | 2200 | 65 | 5.5 | 0.32 | 48 | 8 | 8 | 15 | 15 | 9 | 70 | 16
ep_coal_supercritical_G100000101219 | Cardinal Plant_Unit 3 | coal | USA | 1977 | 2028 | Ohio | Brilliant | active | 0.65 | 2200 | 65 | 5.5 | 0.34 | 48 | 8 | 8 | 15 | 15 | 9 | 70 | 16
ep_coal_supercritical_G100000101680 | Comanche power station_Unit 3 | coal | USA | 2010 | 2030 | Colorado | Pueblo | active | 0.8568 | 2200 | 65 | 5.5 | 0.395 | 48 | 8 | 8 | 15 | 15 | 9 | 70 | 16
ep_coal_supercritical_G100000101689 | Conemaugh Generating Station_Unit 1 | coal | USA | 1970 | 2028 | Pennsylvania | New Florence | active | 0.936 | 2200 | 65 | 5.5 | 0.32 | 48 | 8 | 8 | 15 | 15 | 9 | 70 | 16
ep_coal_supercritical_G100000101690 | Conemaugh Generating Station_Unit 2 | coal | USA | 1971 | 2028 | Pennsylvania | New Florence | active | 0.936 | 2200 | 65 | 5.5 | 0.34 | 48 | 8 | 8 | 15 | 15 | 9 | 70 | 16
ep_coal_supercritical_G100000101720 | Walter Scott Jr. power station_Unit 4 | coal | USA | 2007 |  | Iowa | Council Bluffs | active | 0.9225 | 2200 | 65 | 5.5 | 0.395 | 48 | 8 | 8 | 15 | 15 | 9 | 70 | 16
ep_coal_supercritical_G100000101858 | Cumberland Steam Plant_Unit 1 | coal | USA | 1973 | 2026 | Tennessee | Cumberland City | active | 1.3 | 2200 | 65 | 5.5 | 0.34 | 48 | 8 | 8 | 15 | 15 | 9 | 70 | 16
ep_coal_supercritical_G100000101859 | Cumberland Steam Plant_Unit 2 | coal | USA | 1973 | 2028 | Tennessee | Cumberland City | active | 1.3 | 2200 | 65 | 5.5 | 0.34 | 48 | 8 | 8 | 15 | 15 | 9 | 70 | 16
ep_coal_supercritical_G100000102778 | Fort Martin power station_Unit 1 | coal | USA | 1967 | 2035 | West Virginia | Maidsville | active | 0.576 | 2200 | 65 | 5.5 | 0.32 | 48 | 8 | 8 | 15 | 15 | 9 | 70 | 16
ep_coal_supercritical_G100000102779 | Fort Martin power station_Unit 2 | coal | USA | 1968 | 2035 | West Virginia | Maidsville | active | 0.576 | 2200 | 65 | 5.5 | 0.32 | 48 | 8 | 8 | 15 | 15 | 9 | 70 | 16
ep_coal_supercritical_G100000102783 | Four Corners Steam Plant_Unit 4 | coal | USA | 1969 | 2031 | New Mexico | Fruitland | active | 0.8181 | 2200 | 65 | 5.5 | 0.32 | 48 | 8 | 8 | 15 | 15 | 9 | 70 | 16
ep_coal_supercritical_G100000102784 | Four Corners Steam Plant_Unit 5 | coal | USA | 1970 | 2031 | New Mexico | Fruitland | active | 0.8181 | 2200 | 65 | 5.5 | 0.32 | 48 | 8 | 8 | 15 | 15 | 9 | 70 | 16
ep_coal_supercritical_G100000102959 | Gaston Steam Plant_Unit 5, timepoint 1 | coal | USA | 1974 | 2028 | Alabama | Wilsonville | active | 0.952 | 2200 | 65 | 5.5 | 0.34 | 48 | 8 | 8 | 15 | 15 | 9 | 70 | 16
ep_coal_supercritical_G100000102960 | Gavin Power Plant_Unit 1 | coal | USA | 1974 |  | Ohio | Cheshire | active | 1.3 | 2200 | 65 | 5.5 | 0.34 | 48 | 8 | 8 | 15 | 15 | 9 | 70 | 16
ep_coal_supercritical_G100000102961 | Gavin Power Plant_Unit 2 | coal | USA | 1975 |  | Ohio | Cheshire | active | 1.3 | 2200 | 65 | 5.5 | 0.34 | 48 | 8 | 8 | 15 | 15 | 9 | 70 | 16
ep_coal_supercritical_G100000103028 | Gibson Generating Station_Unit 1 | coal | USA | 1975 | 2038 | Indiana | East Mount Carmel | active | 0.6679 | 2200 | 65 | 5.5 | 0.34 | 48 | 8 | 8 | 15 | 15 | 9 | 70 | 16
ep_coal_supercritical_G100000103029 | Gibson Generating Station_Unit 2 | coal | USA | 1976 | 2038 | Indiana | East Mount Carmel | active | 0.6679 | 2200 | 65 | 5.5 | 0.34 | 48 | 8 | 8 | 15 | 15 | 9 | 70 | 16
ep_coal_supercritical_G100000103030 | Gibson Generating Station_Unit 3 | coal | USA | 1978 | 2029 | Indiana | East Mount Carmel | active | 0.6679 | 2200 | 65 | 5.5 | 0.34 | 48 | 8 | 8 | 15 | 15 | 9 | 70 | 16
ep_coal_supercritical_G100000103031 | Gibson Generating Station_Unit 4 | coal | USA | 1979 | 2029 | Indiana | East Mount Carmel | active | 0.6679 | 2200 | 65 | 5.5 | 0.34 | 48 | 8 | 8 | 15 | 15 | 9 | 70 | 16
ep_coal_supercritical_G100000103032 | Gibson Generating Station_Unit 5 | coal | USA | 1982 | 2030 | Indiana | East Mount Carmel | active | 0.6679 | 2200 | 65 | 5.5 | 0.37 | 48 | 8 | 8 | 15 | 15 | 9 | 70 | 16
ep_coal_supercritical_G100000103665 | Harrison power station_Unit 1 | coal | USA | 1972 | 2040 | West Virginia | Haywood | active | 0.684 | 2200 | 65 | 5.5 | 0.34 | 48 | 8 | 8 | 15 | 15 | 9 | 70 | 16
ep_coal_supercritical_G100000103666 | Harrison power station_Unit 2 | coal | USA | 1973 | 2040 | West Virginia | Haywood | active | 0.684 | 2200 | 65 | 5.5 | 0.34 | 48 | 8 | 8 | 15 | 15 | 9 | 70 | 16
ep_coal_supercritical_G100000103667 | Harrison power station_Unit 3 | coal | USA | 1974 | 2040 | West Virginia | Haywood | active | 0.684 | 2200 | 65 | 5.5 | 0.34 | 48 | 8 | 8 | 15 | 15 | 9 | 70 | 16
ep_coal_supercritical_G100000104814 | Iatan Generating Station_Unit 2 | coal | USA | 2010 |  | Missouri | Weston | active | 0.914 | 2200 | 65 | 5.5 | 0.395 | 48 | 8 | 8 | 15 | 15 | 9 | 70 | 16
ep_coal_supercritical_G100000105687 | Keystone Generating Station_Unit 1 | coal | USA | 1967 | 2028 | Pennsylvania | Shelocta | active | 0.936 | 2200 | 65 | 5.5 | 0.32 | 48 | 8 | 8 | 15 | 15 | 9 | 70 | 16
ep_coal_supercritical_G100000105688 | Keystone Generating Station_Unit 2 | coal | USA | 1968 | 2028 | Pennsylvania | Shelocta | active | 0.936 | 2200 | 65 | 5.5 | 0.32 | 48 | 8 | 8 | 15 | 15 | 9 | 70 | 16
ep_coal_supercritical_G100000106069 | La Cygne Generating Station_Unit 1 | coal | USA | 1973 | 2032 | Kansas | La Cygne | active | 0.893 | 2200 | 65 | 5.5 | 0.34 | 48 | 8 | 8 | 15 | 15 | 9 | 70 | 16
ep_coal_supercritical_G100000106423 | Longview Plant_Unit 1 | coal | USA | 2011 |  | West Virginia | Maidsville | active | 0.808 | 2200 | 65 | 5.5 | 0.415 | 48 | 8 | 8 | 15 | 15 | 9 | 70 | 16
ep_coal_supercritical_G100000106698 | Marshall Steam Station_Unit 3 | coal | USA | 1969 | 2031 | North Carolina | Terrell | active | 0.648 | 2200 | 65 | 5.5 | 0.32 | 48 | 8 | 8 | 15 | 15 | 9 | 70 | 16
ep_coal_supercritical_G100000106699 | Marshall Steam Station_Unit 4 | coal | USA | 1970 | 2031 | North Carolina | Terrell | active | 0.648 | 2200 | 65 | 5.5 | 0.32 | 48 | 8 | 8 | 15 | 15 | 9 | 70 | 16
ep_coal_supercritical_G100000106703 | Martin Lake Steam Station_Unit 1 | coal | USA | 1977 |  | Texas | Tatum | active | 0.7932 | 2200 | 65 | 5.5 | 0.34 | 48 | 8 | 8 | 15 | 15 | 9 | 70 | 16
ep_coal_supercritical_G100000106704 | Martin Lake Steam Station_Unit 2 | coal | USA | 1978 |  | Texas | Tatum | active | 0.7932 | 2200 | 65 | 5.5 | 0.34 | 48 | 8 | 8 | 15 | 15 | 9 | 70 | 16
ep_coal_supercritical_G100000106705 | Martin Lake Steam Station_Unit 3 | coal | USA | 1979 |  | Texas | Tatum | active | 0.7932 | 2200 | 65 | 5.5 | 0.34 | 48 | 8 | 8 | 15 | 15 | 9 | 70 | 16
ep_coal_supercritical_G100000106905 | Michigan City Generating Station_Unit 12 | coal | USA | 1974 | 2028 | Indiana | Michigan City | active | 0.54 | 2200 | 65 | 5.5 | 0.34 | 48 | 8 | 8 | 15 | 15 | 9 | 70 | 16
ep_coal_supercritical_G100000106955 | Mitchell Plant_Unit 1 | coal | USA | 1971 | 2040 | West Virginia | Moundsville | active | 0.8163 | 2200 | 65 | 5.5 | 0.34 | 48 | 8 | 8 | 15 | 15 | 9 | 70 | 16
ep_coal_supercritical_G100000106956 | Mitchell Plant_Unit 2 | coal | USA | 1971 | 2040 | West Virginia | Moundsville | active | 0.8163 | 2200 | 65 | 5.5 | 0.34 | 48 | 8 | 8 | 15 | 15 | 9 | 70 | 16
ep_coal_supercritical_G100000106997 | Monroe Power Plant_Unit 1 | coal | USA | 1971 | 2032 | Michigan | Monroe | active | 0.8172 | 2200 | 65 | 5.5 | 0.34 | 48 | 8 | 8 | 15 | 15 | 9 | 70 | 16
ep_coal_supercritical_G100000106998 | Monroe Power Plant_Unit 2 | coal | USA | 1973 | 2032 | Michigan | Monroe | active | 0.8226 | 2200 | 65 | 5.5 | 0.34 | 48 | 8 | 8 | 15 | 15 | 9 | 70 | 16
ep_coal_supercritical_G100000106999 | Monroe Power Plant_Unit 3 | coal | USA | 1973 | 2028 | Michigan | Monroe | active | 0.8226 | 2200 | 65 | 5.5 | 0.34 | 48 | 8 | 8 | 15 | 15 | 9 | 70 | 16
ep_coal_supercritical_G100000107000 | Monroe Power Plant_Unit 4 | coal | USA | 1974 | 2028 | Michigan | Monroe | active | 0.8172 | 2200 | 65 | 5.5 | 0.34 | 48 | 8 | 8 | 15 | 15 | 9 | 70 | 16
ep_coal_supercritical_G100000107004 | Montour Steam Station_Unit 1, timepoint 1 | coal | USA | 1971 | 2025 | Pennsylvania | Washingtonville | active | 0.8649 | 2200 | 65 | 5.5 | 0.34 | 48 | 8 | 8 | 15 | 15 | 9 | 70 | 16
ep_coal_supercritical_G100000107005 | Montour Steam Station_Unit 2, timepoint 1 | coal | USA | 1973 | 2025 | Pennsylvania | Washingtonville | active | 0.893 | 2200 | 65 | 5.5 | 0.34 | 48 | 8 | 8 | 15 | 15 | 9 | 70 | 16
ep_coal_supercritical_G100000107061 | Mountaineer Plant_Unit 1 | coal | USA | 1980 | 2040 | West Virginia | New Haven | active | 1.3 | 2200 | 65 | 5.5 | 0.34 | 48 | 8 | 8 | 15 | 15 | 9 | 70 | 16
ep_coal_supercritical_G100000107593 | Elm Road power station_Unit 1, timepoint 1 | coal | USA | 2010 | 2032 | Wisconsin | Oak Creek | active | 0.7013 | 2200 | 65 | 5.5 | 0.395 | 48 | 8 | 8 | 15 | 15 | 9 | 70 | 16
ep_coal_supercritical_G100000107594 | Elm Road power station_Unit 2, timepoint 1 | coal | USA | 2011 | 2032 | Wisconsin | Oak Creek | active | 0.7013 | 2200 | 65 | 5.5 | 0.415 | 48 | 8 | 8 | 15 | 15 | 9 | 70 | 16
ep_coal_supercritical_G100000107595 | Oak Grove Plant_Unit 1 | coal | USA | 2010 |  | Texas | Franklin | active | 0.9168 | 2200 | 65 | 5.5 | 0.395 | 48 | 8 | 8 | 15 | 15 | 9 | 70 | 16
ep_coal_supercritical_G100000107596 | Oak Grove Plant_Unit 2 | coal | USA | 2011 |  | Texas | Franklin | active | 0.8786 | 2200 | 65 | 5.5 | 0.415 | 48 | 8 | 8 | 15 | 15 | 9 | 70 | 16
ep_coal_supercritical_G100000108023 | Plant Bowen_Unit 1 | coal | USA | 1971 | 2035 | Georgia | Taylorsville | active | 0.8058 | 2200 | 65 | 5.5 | 0.34 | 48 | 8 | 8 | 15 | 15 | 9 | 70 | 16
ep_coal_supercritical_G100000108024 | Plant Bowen_Unit 2 | coal | USA | 1972 | 2035 | Georgia | Taylorsville | active | 0.7888 | 2200 | 65 | 5.5 | 0.34 | 48 | 8 | 8 | 15 | 15 | 9 | 70 | 16
ep_coal_supercritical_G100000108025 | Plant Bowen_Unit 3 | coal | USA | 1974 | 2035 | Georgia | Taylorsville | active | 0.952 | 2200 | 65 | 5.5 | 0.34 | 48 | 8 | 8 | 15 | 15 | 9 | 70 | 16
ep_coal_supercritical_G100000108026 | Plant Bowen_Unit 4 | coal | USA | 1975 | 2035 | Georgia | Taylorsville | active | 0.952 | 2200 | 65 | 5.5 | 0.34 | 48 | 8 | 8 | 15 | 15 | 9 | 70 | 16
ep_coal_supercritical_G100000108034 | Pleasants power station_Unit 1 | coal | USA | 1979 |  | West Virginia | Willow Island | active | 0.684 | 2200 | 65 | 5.5 | 0.34 | 48 | 8 | 8 | 15 | 15 | 9 | 70 | 16
ep_coal_supercritical_G100000108035 | Pleasants power station_Unit 2 | coal | USA | 1980 |  | West Virginia | Willow Island | active | 0.684 | 2200 | 65 | 5.5 | 0.34 | 48 | 8 | 8 | 15 | 15 | 9 | 70 | 16
ep_coal_supercritical_G100000108130 | Prairie State Energy Campus_Unit 1 | coal | USA | 2012 |  | Illinois | Marissa | active | 0.883 | 2200 | 65 | 5.5 | 0.415 | 48 | 8 | 8 | 15 | 15 | 9 | 70 | 16
ep_coal_supercritical_G100000108131 | Prairie State Energy Campus_Unit 2 | coal | USA | 2012 |  | Illinois | Marissa | active | 0.883 | 2200 | 65 | 5.5 | 0.415 | 48 | 8 | 8 | 15 | 15 | 9 | 70 | 16
ep_coal_supercritical_G100000108607 | Rockport Plant_Unit 1 | coal | USA | 1984 | 2028 | Indiana | Rockport | active | 1.3 | 2200 | 65 | 5.5 | 0.37 | 48 | 8 | 8 | 15 | 15 | 9 | 70 | 16
ep_coal_supercritical_G100000108608 | Rockport Plant_Unit 2 | coal | USA | 1989 | 2028 | Indiana | Rockport | active | 1.3 | 2200 | 65 | 5.5 | 0.37 | 48 | 8 | 8 | 15 | 15 | 9 | 70 | 16
ep_coal_supercritical_G100000108788 | Sandy Creek Plant_Unit 1 | coal | USA | 2013 |  | Texas | Riesel | active | 1.008 | 2200 | 65 | 5.5 | 0.415 | 48 | 8 | 8 | 15 | 15 | 9 | 70 | 16
ep_coal_supercritical_G100000109448 | Sioux Power Plant_Unit 1 | coal | USA | 1967 | 2030 | Missouri | West Alton | active | 0.5497 | 2200 | 65 | 5.5 | 0.32 | 48 | 8 | 8 | 15 | 15 | 9 | 70 | 16
ep_coal_supercritical_G100000109449 | Sioux Power Plant_Unit 2 | coal | USA | 1968 | 2030 | Missouri | West Alton | active | 0.5497 | 2200 | 65 | 5.5 | 0.32 | 48 | 8 | 8 | 15 | 15 | 9 | 70 | 16
ep_coal_supercritical_G100000110318 | Trimble County power station_Unit 2 | coal | USA | 2011 |  | Kentucky | Bedford | active | 0.834 | 2200 | 65 | 5.5 | 0.415 | 48 | 8 | 8 | 15 | 15 | 9 | 70 | 16
ep_coal_supercritical_G100000110914 | Weston Power Plant_Unit 4, timepoint 1 | coal | USA | 2008 | 2032 | Wisconsin | Rothschild | active | 0.595 | 2200 | 65 | 5.5 | 0.395 | 48 | 8 | 8 | 15 | 15 | 9 | 70 | 16
ep_coal_supercritical_G100000110945 | Williams Station_Unit 1 | coal | USA | 1973 | 2030 | South Carolina | Goose Creek | active | 0.6327 | 2200 | 65 | 5.5 | 0.34 | 48 | 8 | 8 | 15 | 15 | 9 | 70 | 16
ep_coal_ultra-supercritical_G100000105322 | John W. Turk Jr. Power Plant_Unit 1 | coal | USA | 2012 |  | Arkansas | Fulton | active | 0.609 | 2400 | 70 | 5.5 | 0.435 | 48 | 8 | 8 | 15 | 15 | 9 | 70 | 16
ep_gas | Aggregated Plant | gas | USA | 2021 |  |  |  | active | 0.05 |  |  |  | 0.33123
ep_gas_combined_cycle | Aggregated Plant | gas | USA | 1974 |  |  |  | active | 1.606 | 1056.2267 | 31.1245 | 3.1125 | 0.3925 | 55 | 4 | 4 | 45 | 45 | 3 | 40 | 9
ep_gas_combined_cycle | Aggregated Plant | gas | USA | 1975 |  |  |  | active | 0.394 | 1150 | 33 | 3.3 | 0.38 | 55 | 4 | 4 | 45 | 45 | 3 | 40 | 9
ep_gas_combined_cycle | Aggregated Plant | gas | USA | 1976 |  |  |  | active | 0.514 | 1150 | 33 | 3.3 | 0.38 | 55 | 4 | 4 | 45 | 45 | 3 | 40 | 9
ep_gas_combined_cycle | Aggregated Plant | gas | USA | 1977 |  |  |  | active | 0.787 | 1083.1004 | 31.662 | 3.1662 | 0.38892 | 55 | 4 | 4 | 45 | 45 | 3 | 40 | 9
ep_gas_combined_cycle | Aggregated Plant | gas | USA | 1981 |  |  |  | active | 0.366 | 1000 | 30 | 3 | 0.45 | 55 | 4 | 4 | 45 | 45 | 3 | 40 | 9
ep_gas_combined_cycle | Aggregated Plant | gas | USA | 1986 |  |  |  | active | 0.1564 | 1150 | 33 | 3.3 | 0.43 | 50 | 2 | 2 | 60 | 60 | 1.75 | 25 | 6
ep_gas_combined_cycle | Aggregated Plant | gas | USA | 1987 |  |  |  | active | 0.774 | 1062.7907 | 31.2558 | 3.1256 | 0.44163 | 55 | 4 | 4 | 45 | 45 | 3 | 40 | 9
ep_gas_combined_cycle | Aggregated Plant | gas | USA | 1988 |  |  |  | active | 0.635 | 1054.3307 | 31.0866 | 3.1087 | 0.44276 | 55 | 4 | 4 | 45 | 45 | 3 | 40 | 9
ep_gas_combined_cycle | Aggregated Plant | gas | USA | 1989 |  |  |  | active | 0.674 | 1150 | 33 | 3.3 | 0.43 | 55 | 4 | 4 | 45 | 45 | 3 | 40 | 9
ep_gas_combined_cycle | Aggregated Plant | gas | USA | 1990 |  |  |  | active | 1.223 | 1101.063 | 32.0213 | 3.2021 | 0.43652 | 55 | 4 | 4 | 45 | 45 | 3 | 40 | 9
ep_gas_combined_cycle | Aggregated Plant | gas | USA | 1991 |  |  |  | active | 1.443 | 1066.2162 | 31.3243 | 3.1324 | 0.51396 | 55 | 4 | 4 | 45 | 45 | 3 | 40 | 9
ep_gas_combined_cycle | Aggregated Plant | gas | USA | 1992 |  |  |  | active | 1.44 | 1110.8333 | 32.2167 | 3.2217 | 0.50653 | 55 | 4 | 4 | 45 | 45 | 3 | 40 | 9
ep_gas_combined_cycle | Aggregated Plant | gas | USA | 1993 |  |  |  | active | 1.997 | 1150 | 33 | 3.3 | 0.5 | 55 | 4 | 4 | 45 | 45 | 3 | 40 | 9
ep_gas_combined_cycle | Aggregated Plant | gas | USA | 1994 |  |  |  | active | 3.6419 | 1095.2621 | 31.9052 | 3.1905 | 0.50912 | 55 | 4 | 4 | 45 | 45 | 3 | 40 | 9
ep_gas_combined_cycle | Aggregated Plant | gas | USA | 1995 |  |  |  | active | 2.109 | 1150 | 33 | 3.3 | 0.5 | 55 | 4 | 4 | 45 | 45 | 3 | 40 | 9
ep_gas_combined_cycle | Aggregated Plant | gas | USA | 1996 |  |  |  | active | 1.958 | 1102.3493 | 32.047 | 3.2047 | 0.50794 | 55 | 4 | 4 | 45 | 45 | 3 | 40 | 9
ep_gas_combined_cycle | Aggregated Plant | gas | USA | 1997 |  |  |  | active | 1.417 | 1150 | 33 | 3.3 | 0.5 | 55 | 4 | 4 | 45 | 45 | 3 | 40 | 9
ep_gas_combined_cycle | Aggregated Plant | gas | USA | 1998 |  |  |  | active | 0.684 | 1079.1667 | 31.5833 | 3.1583 | 0.51181 | 55 | 4 | 4 | 45 | 45 | 3 | 40 | 9
ep_gas_combined_cycle | Aggregated Plant | gas | USA | 1999 |  |  |  | active | 0.962 | 1150 | 33 | 3.3 | 0.5 | 55 | 4 | 4 | 45 | 45 | 3 | 40 | 9
ep_gas_combined_cycle | Aggregated Plant | gas | USA | 2000 |  |  |  | active | 4.532 | 1104.8544 | 32.0971 | 3.2097 | 0.50752 | 55 | 4 | 4 | 45 | 45 | 3 | 40 | 9
ep_gas_combined_cycle | Aggregated Plant | gas | USA | 2001 |  |  |  | active | 3.683 | 1101.2083 | 32.0242 | 3.2024 | 0.52813 | 55 | 4 | 4 | 45 | 45 | 3 | 40 | 9
ep_gas_combined_cycle | Aggregated Plant | gas | USA | 2002 |  |  |  | active | 9.604 | 1066.8471 | 31.3369 | 3.1337 | 0.53386 | 55 | 4 | 4 | 45 | 45 | 3 | 40 | 9
ep_gas_combined_cycle | Aggregated Plant | gas | USA | 2003 |  |  |  | active | 6.997 | 1078.3979 | 31.568 | 3.1568 | 0.53193 | 55 | 4 | 4 | 45 | 45 | 3 | 40 | 9
ep_gas_combined_cycle | Aggregated Plant | gas | USA | 2004 |  |  |  | active | 6.727 | 1020.715 | 30.4143 | 3.0414 | 0.54155 | 55 | 4 | 4 | 45 | 45 | 3 | 40 | 9
ep_gas_combined_cycle | Aggregated Plant | gas | USA | 2005 |  |  |  | active | 2.126 | 1095.7432 | 31.9149 | 3.1915 | 0.52904 | 55 | 4 | 4 | 45 | 45 | 3 | 40 | 9
ep_gas_combined_cycle | Aggregated Plant | gas | USA | 2006 |  |  |  | active | 0.747 | 1089.5582 | 31.7912 | 3.1791 | 0.53007 | 55 | 4 | 4 | 45 | 45 | 3 | 40 | 9
ep_gas_combined_cycle | Aggregated Plant | gas | USA | 2007 |  |  |  | active | 2.094 | 1091.404 | 31.8281 | 3.1828 | 0.52977 | 55 | 4 | 4 | 45 | 45 | 3 | 40 | 9
ep_gas_combined_cycle | Aggregated Plant | gas | USA | 2008 |  |  |  | active | 1.839 | 1053.0995 | 31.062 | 3.1062 | 0.53615 | 55 | 4 | 4 | 45 | 45 | 3 | 40 | 9
ep_gas_combined_cycle | Aggregated Plant | gas | USA | 2009 |  |  |  | active | 0.726 | 1000 | 30 | 3 | 0.545 | 55 | 4 | 4 | 45 | 45 | 3 | 40 | 9
ep_gas_combined_cycle | Aggregated Plant | gas | USA | 2010 |  |  |  | active | 0.443 | 1037.246 | 30.7449 | 3.0745 | 0.53879 | 55 | 4 | 4 | 45 | 45 | 3 | 40 | 9
ep_gas_combined_cycle | Aggregated Plant | gas | USA | 2011 |  |  |  | active | 1.194 | 1079.1039 | 31.6658 | 3.154 | 0.56973 | 55 | 4 | 4 | 45 | 45 | 3 | 40 | 9
ep_gas_combined_cycle | Aggregated Plant | gas | USA | 2012 |  |  |  | active | 1.968 | 1075.3811 | 31.5076 | 3.1508 | 0.56995 | 55 | 4 | 4 | 45 | 45 | 3 | 40 | 9
ep_gas_combined_cycle | Aggregated Plant | gas | USA | 2013 |  |  |  | active | 1.407 | 1117.3774 | 32.3475 | 3.2348 | 0.56435 | 55 | 4 | 4 | 45 | 45 | 3 | 40 | 9
ep_gas_combined_cycle | Aggregated Plant | gas | USA | 2014 |  |  |  | active | 0.1 | 1150 | 33 | 3.3 | 0.56 | 50 | 2 | 2 | 60 | 60 | 1.75 | 25 | 6
ep_gas_combined_cycle | Aggregated Plant | gas | USA | 2015 |  |  |  | active | 1.325 | 1000 | 30 | 3 | 0.58 | 55 | 4 | 4 | 45 | 45 | 3 | 40 | 9
ep_gas_combined_cycle | Aggregated Plant | gas | USA | 2016 |  |  |  | active | 2.421 | 1042.1933 | 30.8439 | 3.0844 | 0.57437 | 55 | 4 | 4 | 45 | 45 | 3 | 40 | 9
ep_gas_combined_cycle | Aggregated Plant | gas | USA | 2017 |  |  |  | active | 0.301 | 1150 | 33 | 3.3 | 0.56 | 55 | 4 | 4 | 45 | 45 | 3 | 40 | 9
ep_gas_combined_cycle | Aggregated Plant | gas | USA | 2018 |  |  |  | active | 0.798 | 1000 | 30 | 3 | 0.58 | 55 | 4 | 4 | 45 | 45 | 3 | 40 | 9
ep_gas_combined_cycle | Aggregated Plant | gas | USA | 2019 |  |  |  | active | 0.367 | 1150 | 33 | 3.3 | 0.56 | 55 | 4 | 4 | 45 | 45 | 3 | 40 | 9
ep_gas_combined_cycle | Aggregated Plant | gas | USA | 2020 |  |  |  | active | 1.608 | 1027.4254 | 30.5485 | 3.0549 | 0.57634 | 55 | 4 | 4 | 45 | 45 | 3 | 40 | 9
ep_gas_combined_cycle | Aggregated Plant | gas | USA | 2021 |  |  |  | active | 0.452 | 1047.1239 | 30.9425 | 3.0942 | 0.59372 | 55 | 4 | 4 | 45 | 45 | 3 | 40 | 9
ep_gas_combined_cycle | Aggregated Plant | gas | USA | 2022 |  |  |  | active | 0.205 | 1150 | 33 | 3.3 | 0.58 | 50 | 2 | 2 | 60 | 60 | 1.75 | 25 | 6
ep_gas_combined_cycle | Aggregated Plant | gas | USA | 2023 |  |  |  | active | 0.244 | 1150 | 33 | 3.3 | 0.58 | 50 | 2 | 2 | 60 | 60 | 1.75 | 25 | 6
ep_gas_combined_cycle | Aggregated Plant | gas | USA | 2024 |  |  |  | active | 0.2028 | 1150 | 33 | 3.3 | 0.58 | 50 | 2 | 2 | 60 | 60 | 1.75 | 25 | 6
ep_gas_combined_cycle | Aggregated Plant | gas | USA | 2025 |  |  |  | active | 0.84 | 1000 | 30 | 3 | 0.6 | 55 | 4 | 4 | 45 | 45 | 3 | 40 | 9
ep_gas_combined_cycle_ | Aggregated Plant - EMBER Gap_Missing Gas Capacity | gas | USA | 2022 |  |  |  | active | 6.332 | 1000 | 30 | 3 | 0.6 | 55 | 4 | 4 | 45 | 45 | 3 | 40 | 9
ep_gas_combined_cycle_G100000401594 | Formosa Utility Venture power station_CHP1 | gas | USA | 2003 |  | Texas | Point Comfort | active | 0.689 | 1000 | 30 | 3 | 0.545 | 55 | 4 | 4 | 45 | 45 | 3 | 40 | 9
ep_gas_combined_cycle_G100000401607 | Midland cogeneration Venture_1 | gas | USA | 1998 |  | Michigan | Midland | active | 1.849 | 1000 | 30 | 3 | 0.525 | 55 | 4 | 4 | 45 | 45 | 3 | 40 | 9
ep_gas_combined_cycle_G100000401613 | Sabine River Works power station_CC1 | gas | USA | 2001 |  | Texas | Orange | active | 0.505 | 1000 | 30 | 3 | 0.545 | 55 | 4 | 4 | 45 | 45 | 3 | 40 | 9
ep_gas_combined_cycle_G100000401615 | West Phoenix power station_CC2 | gas | USA | 2003 |  | Arizona | Phoenix | active | 0.57 | 1000 | 30 | 3 | 0.545 | 55 | 4 | 4 | 45 | 45 | 3 | 40 | 9
ep_gas_combined_cycle_G100000401618 | Cane Run Station_CR7 | gas | USA | 2015 |  | Kentucky | Louisville | active | 0.807 | 1000 | 30 | 3 | 0.58 | 55 | 4 | 4 | 45 | 45 | 3 | 40 | 9
ep_gas_combined_cycle_G100000401619 | Seminole Generating Station_SCCF | gas | USA | 2023 |  | Florida | Palatka | active | 1.183 | 1000 | 30 | 3 | 0.6 | 55 | 4 | 4 | 45 | 45 | 3 | 40 | 9
ep_gas_combined_cycle_G100000401620 | Paradise Fossil Plant_CC1 | gas | USA | 2017 |  | Kentucky | Drakesboro | active | 1.16 | 1000 | 30 | 3 | 0.58 | 55 | 4 | 4 | 45 | 45 | 3 | 40 | 9
ep_gas_combined_cycle_G100000401622 | Coughlin power station_CC7 | gas | USA | 2000 |  | Louisiana | St Landry | active | 0.621 | 1000 | 30 | 3 | 0.525 | 55 | 4 | 4 | 45 | 45 | 3 | 40 | 9
ep_gas_combined_cycle_G100000401623 | Nine Mile Point power station_PB01 | gas | USA | 2014 |  | Louisiana | Westwego | active | 0.65 | 1000 | 30 | 3 | 0.58 | 55 | 4 | 4 | 45 | 45 | 3 | 40 | 9
ep_gas_combined_cycle_G100000401629 | Grand River Energy Center_3 | gas | USA | 2017 |  | Oklahoma | Chouteau | active | 0.6 | 1000 | 30 | 3 | 0.58 | 55 | 4 | 4 | 45 | 45 | 3 | 40 | 9
ep_gas_combined_cycle_G100000401633 | High Bridge power station_HBR0 | gas | USA | 2008 |  | Minnesota | Saint Paul | active | 0.644 | 1000 | 30 | 3 | 0.545 | 55 | 4 | 4 | 45 | 45 | 3 | 40 | 9
ep_gas_combined_cycle_G100000401634 | Riverside (MN) power station_RIV0 | gas | USA | 2009 |  | Minnesota | Minneaplis | active | 0.586 | 1000 | 30 | 3 | 0.545 | 55 | 4 | 4 | 45 | 45 | 3 | 40 | 9
ep_gas_combined_cycle_G100000401642 | Tracy power station_PB1 | gas | USA | 2008 |  | Nevada | Sparks | active | 0.623 | 1000 | 30 | 3 | 0.545 | 55 | 4 | 4 | 45 | 45 | 3 | 40 | 9
ep_gas_combined_cycle_G100000401644 | Bergen generating station_CC1 | gas | USA | 2002 |  | New Jersey | Ridgefield | active | 1.401 | 1000 | 30 | 3 | 0.545 | 55 | 4 | 4 | 45 | 45 | 3 | 40 | 9
ep_gas_combined_cycle_G100000401645 | PSEG Linden generating station_CC1 | gas | USA | 2006 |  | New Jersey | Linden | active | 0.678 | 1000 | 30 | 3 | 0.545 | 55 | 4 | 4 | 45 | 45 | 3 | 40 | 9
ep_gas_combined_cycle_G100000401646 | PSEG Linden generating station_CC2 | gas | USA | 2006 |  | New Jersey | Linden | active | 0.678 | 1000 | 30 | 3 | 0.545 | 55 | 4 | 4 | 45 | 45 | 3 | 40 | 9
ep_gas_combined_cycle_G100000401647 | PSEG Sewaren generating station_CC7 | gas | USA | 2018 |  | New Jersey | Sewaren | active | 0.61 | 1000 | 30 | 3 | 0.58 | 55 | 4 | 4 | 45 | 45 | 3 | 40 | 9
ep_gas_combined_cycle_G100000401649 | Bethlehem energy center_CC1 | gas | USA | 2005 |  | New York | Glenmont | active | 0.893 | 1000 | 30 | 3 | 0.545 | 55 | 4 | 4 | 45 | 45 | 3 | 40 | 9
ep_gas_combined_cycle_G100000401650 | Dynegy Moss Landing power plant_CC1 | gas | USA | 2002 |  | California | Moss Landing | active | 0.699 | 1000 | 30 | 3 | 0.545 | 55 | 4 | 4 | 45 | 45 | 3 | 40 | 9
ep_gas_combined_cycle_G100000401651 | Dynegy Moss Landing power plant_CC2 | gas | USA | 2002 |  | California | Moss Landing | active | 0.699 | 1000 | 30 | 3 | 0.545 | 55 | 4 | 4 | 45 | 45 | 3 | 40 | 9
ep_gas_combined_cycle_G100000401655 | Buck Steam Station_CC1 | gas | USA | 2011 |  | North Carolina | Spencer | active | 0.698 | 1000 | 30 | 3 | 0.58 | 55 | 4 | 4 | 45 | 45 | 3 | 40 | 9
ep_gas_combined_cycle_G100000401656 | Dan River Steam Station_CC1 | gas | USA | 2012 |  | North Carolina | Eden | active | 0.698 | 1000 | 30 | 3 | 0.58 | 55 | 4 | 4 | 45 | 45 | 3 | 40 | 9
ep_gas_combined_cycle_G100000401657 | Northeastern Station_NE1S | gas | USA | 2001 |  | Oklahoma | Oologah | active | 0.527 | 1000 | 30 | 3 | 0.545 | 55 | 4 | 4 | 45 | 45 | 3 | 40 | 9
ep_gas_combined_cycle_G100000401663 | W.S. Lee Steam Station_CC1 | gas | USA | 2018 |  | South Carolina | Pelzer | active | 0.847 | 1000 | 30 | 3 | 0.58 | 55 | 4 | 4 | 45 | 45 | 3 | 40 | 9
ep_gas_combined_cycle_G100000401666 | Allen Fossil Plant_CC1 | gas | USA | 2018 |  | Tennessee | Memphis | active | 1.171 | 1000 | 30 | 3 | 0.58 | 55 | 4 | 4 | 45 | 45 | 3 | 40 | 9
ep_gas_combined_cycle_G100000401667 | John Sevier Fossil Plant_CC1 | gas | USA | 2012 |  | Tennessee | Rogersville | active | 0.997 | 1000 | 30 | 3 | 0.58 | 55 | 4 | 4 | 45 | 45 | 3 | 40 | 9
ep_gas_combined_cycle_G100000401668 | Nueces Bay power station_CC1 | gas | USA | 2010 |  | Texas | Corpus Christi | active | 0.73 | 1000 | 30 | 3 | 0.545 | 55 | 4 | 4 | 45 | 45 | 3 | 40 | 9
ep_gas_combined_cycle_G100000401675 | Mountainview generating station_3 | gas | USA | 2005 |  | California | Redlands | active | 0.518 | 1000 | 30 | 3 | 0.545 | 55 | 4 | 4 | 45 | 45 | 3 | 40 | 9
ep_gas_combined_cycle_G100000401676 | Mountainview generating station_4 | gas | USA | 2006 |  | California | Redlands | active | 0.518 | 1000 | 30 | 3 | 0.545 | 55 | 4 | 4 | 45 | 45 | 3 | 40 | 9
ep_gas_combined_cycle_G100000401682 | Possum Point power station_G784 | gas | USA | 2003 |  | Virginia | Dumfries | active | 0.613 | 1000 | 30 | 3 | 0.545 | 55 | 4 | 4 | 45 | 45 | 3 | 40 | 9
ep_gas_combined_cycle_G100000401686 | Barry Steam Plant_G521 | gas | USA | 2000 |  | Alabama | Bucks | active | 0.535 | 1000 | 30 | 3 | 0.525 | 55 | 4 | 4 | 45 | 45 | 3 | 40 | 9
ep_gas_combined_cycle_G100000401687 | Barry Steam Plant_G522 | gas | USA | 2000 |  | Alabama | Bucks | active | 0.535 | 1000 | 30 | 3 | 0.525 | 55 | 4 | 4 | 45 | 45 | 3 | 40 | 9
ep_gas_combined_cycle_G100000401688 | Haynes power station_CC1 | gas | USA | 2005 | 2029 | California | Long Beach | active | 0.63 | 1000 | 30 | 3 | 0.545 | 55 | 4 | 4 | 45 | 45 | 3 | 40 | 9
ep_gas_combined_cycle_G100000401689 | Port Washington power station_PWG1 | gas | USA | 2008 |  | Wisconsin | Port Washington | active | 0.604 | 1000 | 30 | 3 | 0.545 | 55 | 4 | 4 | 45 | 45 | 3 | 40 | 9
ep_gas_combined_cycle_G100000401690 | Port Washington power station_PWG2 | gas | USA | 2005 |  | Wisconsin | Port Washington | active | 0.604 | 1000 | 30 | 3 | 0.545 | 55 | 4 | 4 | 45 | 45 | 3 | 40 | 9
ep_gas_combined_cycle_G100000401692 | Valley (CA) power station_CC1 | gas | USA | 2003 |  | California | Sun Valley | active | 0.63 | 1000 | 30 | 3 | 0.545 | 55 | 4 | 4 | 45 | 45 | 3 | 40 | 9
ep_gas_combined_cycle_G100000401694 | Cherokee Station_CHR0 | gas | USA | 2015 |  | Colorado | Denver | active | 0.626 | 1000 | 30 | 3 | 0.58 | 55 | 4 | 4 | 45 | 45 | 3 | 40 | 9
ep_gas_combined_cycle_G100000401695 | Thomas C Ferguson power station_CC1 | gas | USA | 2014 |  | Texas | Marble Falls | active | 0.575 | 1000 | 30 | 3 | 0.58 | 55 | 4 | 4 | 45 | 45 | 3 | 40 | 9
ep_gas_combined_cycle_G100000401696 | Barney M Davis power station_CC1 | gas | USA | 2010 |  | Texas | Corpus Christi | active | 0.73 | 1000 | 30 | 3 | 0.545 | 55 | 4 | 4 | 45 | 45 | 3 | 40 | 9
ep_gas_combined_cycle_G100000401698 | Linden cogeneration plant_CC1 | gas | USA | 2002 |  | New Jersey | Linden | active | 0.974 | 1000 | 30 | 3 | 0.545 | 55 | 4 | 4 | 45 | 45 | 3 | 40 | 9
ep_gas_combined_cycle_G100000401722 | Optim Energy Altura cogeneration power station_CC1 | gas | USA | 1995 |  | Texas | Channelview | active | 0.644 | 1000 | 30 | 3 | 0.525 | 55 | 4 | 4 | 45 | 45 | 3 | 40 | 9
ep_gas_combined_cycle_G100000401735 | Freeport Energy power station_PLTB | gas | USA | 1984 |  | Texas | Freeport | active | 0.603 | 1000 | 30 | 3 | 0.45 | 55 | 4 | 4 | 45 | 45 | 3 | 40 | 9
ep_gas_combined_cycle_G100000401738 | McWilliams power station_VANN | gas | USA | 2002 |  | Alabama | Gantt | active | 0.507 | 1000 | 30 | 3 | 0.545 | 55 | 4 | 4 | 45 | 45 | 3 | 40 | 9
ep_gas_combined_cycle_G100000401754 | Sithe Independence Station_BLK1 | gas | USA | 1994 |  | New York | Oswego | active | 0.543 | 1000 | 30 | 3 | 0.525 | 55 | 4 | 4 | 45 | 45 | 3 | 40 | 9
ep_gas_combined_cycle_G100000401755 | Sithe Independence Station_BLK2 | gas | USA | 1994 |  | New York | Oswego | active | 0.543 | 1000 | 30 | 3 | 0.525 | 55 | 4 | 4 | 45 | 45 | 3 | 40 | 9
ep_gas_combined_cycle_G100000401780 | Bridgeport Energy Project_BPE1 | gas | USA | 1999 |  | Connecticut | Bridgeport | active | 0.52 | 1000 | 30 | 3 | 0.525 | 55 | 4 | 4 | 45 | 45 | 3 | 40 | 9
ep_gas_combined_cycle_G100000401783 | Pasadena cogenerationeration power station_P2 | gas | USA | 2000 |  | Texas | Pasadena | active | 0.555 | 1000 | 30 | 3 | 0.525 | 55 | 4 | 4 | 45 | 45 | 3 | 40 | 9
ep_gas_combined_cycle_G100000401785 | Tenaska Frontier generation station_STG1 | gas | USA | 2000 |  | Texas | Shiro | active | 0.94 | 1000 | 30 | 3 | 0.525 | 55 | 4 | 4 | 45 | 45 | 3 | 40 | 9
ep_gas_combined_cycle_G100000401789 | Mustang Station (TX)_CC1 | gas | USA | 2000 |  | Texas | Denver City | active | 0.521 | 1000 | 30 | 3 | 0.525 | 55 | 4 | 4 | 45 | 45 | 3 | 40 | 9
ep_gas_combined_cycle_G100000401790 | Maine Independence power station_CC1 | gas | USA | 2000 |  | Maine | Veazie | active | 0.55 | 1000 | 30 | 3 | 0.525 | 55 | 4 | 4 | 45 | 45 | 3 | 40 | 9
ep_gas_combined_cycle_G100000401792 | Desert Star energy center_CC1 | gas | USA | 2000 | 2027 | Nevada | Boulder City | active | 0.537 | 1000 | 30 | 3 | 0.525 | 55 | 4 | 4 | 45 | 45 | 3 | 40 | 9
ep_gas_combined_cycle_G100000401795 | Zeeland generating station_PHS2 | gas | USA | 2002 |  | Michigan | Zeeland | active | 0.591 | 1000 | 30 | 3 | 0.545 | 55 | 4 | 4 | 45 | 45 | 3 | 40 | 9
ep_gas_combined_cycle_G100000401796 | Taft cogeneration Facility_CC1 | gas | USA | 2002 |  | Louisiana | Hahnville | active | 0.894 | 1000 | 30 | 3 | 0.545 | 55 | 4 | 4 | 45 | 45 | 3 | 40 | 9
ep_gas_combined_cycle_G100000401797 | Lamar power project_BLK1 | gas | USA | 2000 |  | Texas | Paris | active | 0.556 | 1000 | 30 | 3 | 0.525 | 55 | 4 | 4 | 45 | 45 | 3 | 40 | 9
ep_gas_combined_cycle_G100000401798 | Lamar power project_BLK2 | gas | USA | 2000 |  | Texas | Paris | active | 0.556 | 1000 | 30 | 3 | 0.525 | 55 | 4 | 4 | 45 | 45 | 3 | 40 | 9
ep_gas_combined_cycle_G100000401800 | Klamath cogeneration plant_CC1 | gas | USA | 2001 |  | Oregon | Klamath Falls | active | 0.502 | 1000 | 30 | 3 | 0.545 | 55 | 4 | 4 | 45 | 45 | 3 | 40 | 9
ep_gas_combined_cycle_G100000401802 | Rhode Island State energy center_CC1 | gas | USA | 2002 |  | Rhode Island | Johnston | active | 0.596 | 1000 | 30 | 3 | 0.545 | 55 | 4 | 4 | 45 | 45 | 3 | 40 | 9
ep_gas_combined_cycle_G100000401803 | Sutter energy center_CC1 | gas | USA | 2001 |  | California | Yuba City | active | 0.636 | 1000 | 30 | 3 | 0.545 | 55 | 4 | 4 | 45 | 45 | 3 | 40 | 9
ep_gas_combined_cycle_G100000401805 | Magic Valley generating station_STG | gas | USA | 2002 |  | Texas | Edinburg | active | 0.801 | 1000 | 30 | 3 | 0.545 | 55 | 4 | 4 | 45 | 45 | 3 | 40 | 9
ep_gas_combined_cycle_G100000401806 | Griffith Energy power station_1111 | gas | USA | 2002 |  | Arizona | Golden Valley | active | 0.655 | 1000 | 30 | 3 | 0.545 | 55 | 4 | 4 | 45 | 45 | 3 | 40 | 9
ep_gas_combined_cycle_G100000401807 | Desert Basin power station_STG3 | gas | USA | 2001 |  | Arizona | Casa Grande | active | 0.646 | 1000 | 30 | 3 | 0.545 | 55 | 4 | 4 | 45 | 45 | 3 | 40 | 9
ep_gas_combined_cycle_G100000401812 | Tenaska Gateway generating station_STG1 | gas | USA | 2001 |  | Texas | Mt. Enterprise | active | 0.94 | 1000 | 30 | 3 | 0.545 | 55 | 4 | 4 | 45 | 45 | 3 | 40 | 9
ep_gas_combined_cycle_G100000401813 | Rio Nogales power project_CC1 | gas | USA | 2002 |  | Texas | Seguin | active | 0.94 | 1000 | 30 | 3 | 0.545 | 55 | 4 | 4 | 45 | 45 | 3 | 40 | 9
ep_gas_combined_cycle_G100000401814 | Wolf Hollow I power station_BLK1 | gas | USA | 2003 |  | Texas | Granbury | active | 0.788 | 1000 | 30 | 3 | 0.545 | 55 | 4 | 4 | 45 | 45 | 3 | 40 | 9
ep_gas_combined_cycle_G100000401818 | Guadalupe generating station_STG1 | gas | USA | 2000 |  | Texas | Marion | active | 0.544 | 1000 | 30 | 3 | 0.525 | 55 | 4 | 4 | 45 | 45 | 3 | 40 | 9
ep_gas_combined_cycle_G100000401819 | Guadalupe generating station_STG2 | gas | USA | 2000 |  | Texas | Marion | active | 0.544 | 1000 | 30 | 3 | 0.525 | 55 | 4 | 4 | 45 | 45 | 3 | 40 | 9
ep_gas_combined_cycle_G100000401820 | Lost Pines 1 power project_CC1 | gas | USA | 2001 |  | Texas | Bastrop | active | 0.609 | 1000 | 30 | 3 | 0.545 | 55 | 4 | 4 | 45 | 45 | 3 | 40 | 9
ep_gas_combined_cycle_G100000401821 | Bastrop energy center_CC1 | gas | USA | 2002 |  | Texas | Cedar Creek | active | 0.619 | 1000 | 30 | 3 | 0.545 | 55 | 4 | 4 | 45 | 45 | 3 | 40 | 9
ep_gas_combined_cycle_G100000401822 | Granite Ridge power station_CC1 | gas | USA | 2003 |  | New Hampshire | Londonderry | active | 0.79 | 1000 | 30 | 3 | 0.545 | 55 | 4 | 4 | 45 | 45 | 3 | 40 | 9
ep_gas_combined_cycle_G100000401823 | Bosque County Peaking power station_G125 | gas | USA | 2010 |  | Texas | Laquna Park | active | 0.558 | 1000 | 30 | 3 | 0.545 | 55 | 4 | 4 | 45 | 45 | 3 | 40 | 9
ep_gas_combined_cycle_G100000401825 | Acadia energy center_PB01 | gas | USA | 2002 |  | Louisiana | Eunice | active | 0.695 | 1000 | 30 | 3 | 0.545 | 55 | 4 | 4 | 45 | 45 | 3 | 40 | 9
ep_gas_combined_cycle_G100000401826 | Acadia energy center_PB02 | gas | USA | 2002 |  | Louisiana | Eunice | active | 0.695 | 1000 | 30 | 3 | 0.545 | 55 | 4 | 4 | 45 | 45 | 3 | 40 | 9
ep_gas_combined_cycle_G100000401828 | South Point energy center_CC1 | gas | USA | 2001 |  | Arizona | Mohave Valley | active | 0.708 | 1000 | 30 | 3 | 0.545 | 55 | 4 | 4 | 45 | 45 | 3 | 40 | 9
ep_gas_combined_cycle_G100000401829 | Dogwood energy facility_CC1 | gas | USA | 2002 |  | Missouri | Pleasant Hill | active | 0.655 | 1000 | 30 | 3 | 0.545 | 55 | 4 | 4 | 45 | 45 | 3 | 40 | 9
ep_gas_combined_cycle_G100000401831 | Sunrise power station_CC1 | gas | USA | 2003 |  | California | Fellows | active | 0.685 | 1000 | 30 | 3 | 0.545 | 55 | 4 | 4 | 45 | 45 | 3 | 40 | 9
ep_gas_combined_cycle_G100000401834 | Channelview cogeneration plant_CC1 | gas | USA | 2002 |  | Texas | Channelview | active | 0.918 | 1000 | 30 | 3 | 0.545 | 55 | 4 | 4 | 45 | 45 | 3 | 40 | 9
ep_gas_combined_cycle_G100000401835 | Cordova Energy power station_CC1 | gas | USA | 2001 |  | Illinois | Cordova | active | 0.611 | 1000 | 30 | 3 | 0.545 | 55 | 4 | 4 | 45 | 45 | 3 | 40 | 9
ep_gas_combined_cycle_G100000401836 | Ontelaunee energy center_CC01 | gas | USA | 2002 |  | Pennsylvania | Reading | active | 0.728 | 1000 | 30 | 3 | 0.545 | 55 | 4 | 4 | 45 | 45 | 3 | 40 | 9
ep_gas_combined_cycle_G100000401841 | Corpus Christi energy center_CCEC | gas | USA | 2002 |  | Texas | Corpus Christi | active | 0.593 | 1000 | 30 | 3 | 0.545 | 55 | 4 | 4 | 45 | 45 | 3 | 40 | 9
ep_gas_combined_cycle_G100000401843 | Odessa-Ector power plant_BLK1 | gas | USA | 2001 |  | Texas | Odessa | active | 0.576 | 1000 | 30 | 3 | 0.545 | 55 | 4 | 4 | 45 | 45 | 3 | 40 | 9
ep_gas_combined_cycle_G100000401844 | Odessa-Ector power plant_BLK2 | gas | USA | 2001 |  | Texas | Odessa | active | 0.576 | 1000 | 30 | 3 | 0.545 | 55 | 4 | 4 | 45 | 45 | 3 | 40 | 9
ep_gas_combined_cycle_G100000401846 | Los Medanos energy center_CC1 | gas | USA | 2001 |  | California | Pittsburg | active | 0.678 | 1000 | 30 | 3 | 0.545 | 55 | 4 | 4 | 45 | 45 | 3 | 40 | 9
ep_gas_combined_cycle_G100000401847 | Hinds energy facility_PB01 | gas | USA | 2001 |  | Mississippi | Jackson | active | 0.551 | 1000 | 30 | 3 | 0.545 | 55 | 4 | 4 | 45 | 45 | 3 | 40 | 9
ep_gas_combined_cycle_G100000401848 | Attala power station_PB01 | gas | USA | 2001 |  | Mississippi | Sallis | active | 0.551 | 1000 | 30 | 3 | 0.545 | 55 | 4 | 4 | 45 | 45 | 3 | 40 | 9
ep_gas_combined_cycle_G100000401849 | Harry L. Oswald power station_OSW1 | gas | USA | 2002 |  | Arkansas | Little Rock | active | 0.6 | 1000 | 30 | 3 | 0.545 | 55 | 4 | 4 | 45 | 45 | 3 | 40 | 9
ep_gas_combined_cycle_G100000401851 | Oneta energy center_BLK1 | gas | USA | 2002 |  | Oklahoma | Broken Arrow | active | 0.607 | 1000 | 30 | 3 | 0.545 | 55 | 4 | 4 | 45 | 45 | 3 | 40 | 9
ep_gas_combined_cycle_G100000401852 | Oneta energy center_BLK2 | gas | USA | 2003 |  | Oklahoma | Broken Arrow | active | 0.607 | 1000 | 30 | 3 | 0.545 | 55 | 4 | 4 | 45 | 45 | 3 | 40 | 9
ep_gas_combined_cycle_G100000401853 | Freestone energy center_PB1 | gas | USA | 2002 |  | Texas | Fairfield | active | 0.518 | 1000 | 30 | 3 | 0.545 | 55 | 4 | 4 | 45 | 45 | 3 | 40 | 9
ep_gas_combined_cycle_G100000401854 | Freestone energy center_PB2 | gas | USA | 2002 |  | Texas | Fairfield | active | 0.518 | 1000 | 30 | 3 | 0.545 | 55 | 4 | 4 | 45 | 45 | 3 | 40 | 9
ep_gas_combined_cycle_G100000401855 | Jack County power station_CC01 | gas | USA | 2006 |  | Texas | Bridgeport | active | 0.64 | 1000 | 30 | 3 | 0.545 | 55 | 4 | 4 | 45 | 45 | 3 | 40 | 9
ep_gas_combined_cycle_G100000401856 | Jack County power station_CC02 | gas | USA | 2011 |  | Texas | Bridgeport | active | 0.64 | 1000 | 30 | 3 | 0.58 | 55 | 4 | 4 | 45 | 45 | 3 | 40 | 9
ep_gas_combined_cycle_G100000401857 | Liberty Electric power plant_CC1 | gas | USA | 2002 |  | Pennsylvania | Eddystone | active | 0.614 | 1000 | 30 | 3 | 0.545 | 55 | 4 | 4 | 45 | 45 | 3 | 40 | 9
ep_gas_combined_cycle_G100000401858 | Red Oak power station_CC1 | gas | USA | 2002 |  | New Jersey | Sayreville | active | 0.821 | 1000 | 30 | 3 | 0.545 | 55 | 4 | 4 | 45 | 45 | 3 | 40 | 9
ep_gas_combined_cycle_G100000401861 | Whiting Clean Energy power station_CC1 | gas | USA | 2002 |  | Indiana | Whiting | active | 0.577 | 1000 | 30 | 3 | 0.545 | 55 | 4 | 4 | 45 | 45 | 3 | 40 | 9
ep_gas_combined_cycle_G100000401865 | Jackson generating station_CC1 | gas | USA | 2002 |  | Michigan | Jackson | active | 0.649 | 1000 | 30 | 3 | 0.545 | 55 | 4 | 4 | 45 | 45 | 3 | 40 | 9
ep_gas_combined_cycle_G100000401866 | Tenaska Lindsay Hill generating station_STG1 | gas | USA | 2002 |  | Alabama | Billingsley | active | 0.939 | 1000 | 30 | 3 | 0.545 | 55 | 4 | 4 | 45 | 45 | 3 | 40 | 9
ep_gas_combined_cycle_G100000401867 | Arlington Valley energy facility_CC1 | gas | USA | 2002 |  | Arizona | Arlington | active | 0.713 | 1000 | 30 | 3 | 0.545 | 55 | 4 | 4 | 45 | 45 | 3 | 40 | 9
ep_gas_combined_cycle_G100000401868 | Front Range power plant_CC1 | gas | USA | 2003 |  | Colorado | Fountain | active | 0.554 | 1000 | 30 | 3 | 0.545 | 55 | 4 | 4 | 45 | 45 | 3 | 40 | 9
ep_gas_combined_cycle_G100000401869 | Decatur energy center_CC01 | gas | USA | 2003 |  | Alabama | Decatur | active | 0.902 | 1000 | 30 | 3 | 0.545 | 55 | 4 | 4 | 45 | 45 | 3 | 40 | 9
ep_gas_combined_cycle_G100000401870 | Morgan energy center_CC1 | gas | USA | 2004 |  | Alabama | Decatur | active | 0.9 | 1000 | 30 | 3 | 0.545 | 55 | 4 | 4 | 45 | 45 | 3 | 40 | 9
ep_gas_combined_cycle_G100000401871 | Westbrook energy center power plant_CC1 | gas | USA | 2001 |  | Maine | Westbrook | active | 0.564 | 1000 | 30 | 3 | 0.545 | 55 | 4 | 4 | 45 | 45 | 3 | 40 | 9
ep_gas_combined_cycle_G100000401872 | Blythe Energy power station_CC1 | gas | USA | 2003 |  | California | Blythe | active | 0.591 | 1000 | 30 | 3 | 0.545 | 55 | 4 | 4 | 45 | 45 | 3 | 40 | 9
ep_gas_combined_cycle_G100000401876 | Fairless energy center_BLK1 | gas | USA | 2004 |  | Pennsylvania | Fairless Hills | active | 0.669 | 1000 | 30 | 3 | 0.545 | 55 | 4 | 4 | 45 | 45 | 3 | 40 | 9
ep_gas_combined_cycle_G100000401877 | Fairless energy center_BLK2 | gas | USA | 2004 |  | Pennsylvania | Fairless Hills | active | 0.669 | 1000 | 30 | 3 | 0.545 | 55 | 4 | 4 | 45 | 45 | 3 | 40 | 9
ep_gas_combined_cycle_G100000401878 | Channel energy center LLC power station_CC1 | gas | USA | 2014 |  | Texas | Pasadena | active | 0.924 | 1000 | 30 | 3 | 0.58 | 55 | 4 | 4 | 45 | 45 | 3 | 40 | 9
ep_gas_combined_cycle_G100000401879 | Gila River power station_BL04 | gas | USA | 2003 |  | Arizona | Gila Bend | active | 0.619 | 1000 | 30 | 3 | 0.545 | 55 | 4 | 4 | 45 | 45 | 3 | 40 | 9
ep_gas_combined_cycle_G100000401880 | Fore River generating station_G942 | gas | USA | 2003 |  | Massachusetts | North Weymouth | active | 0.872 | 1000 | 30 | 3 | 0.545 | 55 | 4 | 4 | 45 | 45 | 3 | 40 | 9
ep_gas_combined_cycle_G100000401881 | Wise County power station_CC1 | gas | USA | 2004 |  | Texas | Poolville | active | 0.822 | 1000 | 30 | 3 | 0.545 | 55 | 4 | 4 | 45 | 45 | 3 | 40 | 9
ep_gas_combined_cycle_G100000401882 | Chuck Lenzie generating station_PB1 | gas | USA | 2006 |  | Nevada | Apex | active | 0.733 | 1000 | 30 | 3 | 0.545 | 55 | 4 | 4 | 45 | 45 | 3 | 40 | 9
ep_gas_combined_cycle_G100000401883 | Chuck Lenzie generating station_PB2 | gas | USA | 2006 |  | Nevada | Apex | active | 0.733 | 1000 | 30 | 3 | 0.545 | 55 | 4 | 4 | 45 | 45 | 3 | 40 | 9
ep_gas_combined_cycle_G100000401884 | Baytown energy center_CC1 | gas | USA | 2002 |  | Texas | Baytown | active | 0.933 | 1000 | 30 | 3 | 0.545 | 55 | 4 | 4 | 45 | 45 | 3 | 40 | 9
ep_gas_combined_cycle_G100000401885 | Hermiston power project_CC1 | gas | USA | 2002 |  | Oregon | Hermiston | active | 0.689 | 1000 | 30 | 3 | 0.545 | 55 | 4 | 4 | 45 | 45 | 3 | 40 | 9
ep_gas_combined_cycle_G100000401886 | Delta energy center_CC1 | gas | USA | 2002 |  | California | Pittsburg | active | 0.944 | 1000 | 30 | 3 | 0.545 | 55 | 4 | 4 | 45 | 45 | 3 | 40 | 9
ep_gas_combined_cycle_G100000401887 | Holland energy facility_CC1 | gas | USA | 2002 |  | Illinois | Beecher City | active | 0.702 | 1000 | 30 | 3 | 0.545 | 55 | 4 | 4 | 45 | 45 | 3 | 40 | 9
ep_gas_combined_cycle_G100000401888 | Ironwood power station_CC02 | gas | USA | 2001 |  | Pennsylvania | Lebanon | active | 0.778 | 1000 | 30 | 3 | 0.545 | 55 | 4 | 4 | 45 | 45 | 3 | 40 | 9
ep_gas_combined_cycle_G100000401889 | Dell power station_CC2 | gas | USA | 2007 |  | Arkansas | Dell | active | 0.679 | 1000 | 30 | 3 | 0.545 | 55 | 4 | 4 | 45 | 45 | 3 | 40 | 9
ep_gas_combined_cycle_G100000401890 | Luna energy facility_CC1 | gas | USA | 2006 |  | New Mexico | Deming | active | 0.65 | 1000 | 30 | 3 | 0.545 | 55 | 4 | 4 | 45 | 45 | 3 | 40 | 9
ep_gas_combined_cycle_G100000401891 | Otay Mesa Generating Project_CC1 | gas | USA | 2009 |  | California | San Diego | active | 0.689 | 1000 | 30 | 3 | 0.545 | 55 | 4 | 4 | 45 | 45 | 3 | 40 | 9
ep_gas_combined_cycle_G100000401892 | Dresden energy facility_CC1 | gas | USA | 2012 |  | Ohio | Dresden | active | 0.678 | 1000 | 30 | 3 | 0.58 | 55 | 4 | 4 | 45 | 45 | 3 | 40 | 9
ep_gas_combined_cycle_G100000401893 | Jack Fusco energy center_STG1 | gas | USA | 2003 |  | Texas | Thompsons | active | 0.676 | 1000 | 30 | 3 | 0.545 | 55 | 4 | 4 | 45 | 45 | 3 | 40 | 9
ep_gas_combined_cycle_G100000401898 | Sugar Creek power station_CC1 | gas | USA | 2003 |  | Indiana | West Terre Haute | active | 0.619 | 1000 | 30 | 3 | 0.545 | 55 | 4 | 4 | 45 | 45 | 3 | 40 | 9
ep_gas_combined_cycle_G100000401902 | Astoria Energy power station_CC1 | gas | USA | 2006 |  | New York | New York | active | 0.595 | 1000 | 30 | 3 | 0.545 | 55 | 4 | 4 | 45 | 45 | 3 | 40 | 9
ep_gas_combined_cycle_G100000401903 | Union power station_BL01 | gas | USA | 2003 |  | Arkansas | El Dorado | active | 0.607 | 1000 | 30 | 3 | 0.545 | 55 | 4 | 4 | 45 | 45 | 3 | 40 | 9
ep_gas_combined_cycle_G100000401904 | Union power station_BL02 | gas | USA | 2003 |  | Arkansas | El Dorado | active | 0.607 | 1000 | 30 | 3 | 0.545 | 55 | 4 | 4 | 45 | 45 | 3 | 40 | 9
ep_gas_combined_cycle_G100000401905 | Union power station_BL03 | gas | USA | 2003 |  | Arkansas | El Dorado | active | 0.607 | 1000 | 30 | 3 | 0.545 | 55 | 4 | 4 | 45 | 45 | 3 | 40 | 9
ep_gas_combined_cycle_G100000401906 | Union power station_BL04 | gas | USA | 2003 |  | Arkansas | El Dorado | active | 0.607 | 1000 | 30 | 3 | 0.545 | 55 | 4 | 4 | 45 | 45 | 3 | 40 | 9
ep_gas_combined_cycle_G100000401907 | Thomas A Smith energy facility_1 | gas | USA | 2002 |  | Georgia | Dalton | active | 0.596 | 1000 | 30 | 3 | 0.545 | 55 | 4 | 4 | 45 | 45 | 3 | 40 | 9
ep_gas_combined_cycle_G100000401908 | Thomas A Smith energy facility_2 | gas | USA | 2002 |  | Georgia | Dalton | active | 0.596 | 1000 | 30 | 3 | 0.545 | 55 | 4 | 4 | 45 | 45 | 3 | 40 | 9
ep_gas_combined_cycle_G100000401909 | Columbia energy center (SC)_CC1 | gas | USA | 2004 |  | South Carolina | Gaston | active | 0.669 | 1000 | 30 | 3 | 0.545 | 55 | 4 | 4 | 45 | 45 | 3 | 40 | 9
ep_gas_combined_cycle_G100000401910 | Metcalf energy center_CC1 | gas | USA | 2005 |  | California | San Jose | active | 0.635 | 1000 | 30 | 3 | 0.545 | 55 | 4 | 4 | 45 | 45 | 3 | 40 | 9
ep_gas_combined_cycle_G100000401911 | Washington energy facility (OH)_CC1 | gas | USA | 2002 |  | Ohio | Beverly | active | 0.715 | 1000 | 30 | 3 | 0.545 | 55 | 4 | 4 | 45 | 45 | 3 | 40 | 9
ep_gas_combined_cycle_G100000401912 | Elk Hills power station_G541 | gas | USA | 2003 |  | California | Tupman | active | 0.623 | 1000 | 30 | 3 | 0.545 | 55 | 4 | 4 | 45 | 45 | 3 | 40 | 9
ep_gas_combined_cycle_G100000401913 | Carville energy center_CC1 | gas | USA | 2003 |  | Louisiana | St Gabriel | active | 0.555 | 1000 | 30 | 3 | 0.545 | 55 | 4 | 4 | 45 | 45 | 3 | 40 | 9
ep_gas_combined_cycle_G100000401917 | Effingham County Power Project_CC01 | gas | USA | 2003 |  | Georgia | Rincon | active | 0.597 | 1000 | 30 | 3 | 0.545 | 55 | 4 | 4 | 45 | 45 | 3 | 40 | 9
ep_gas_combined_cycle_G100000401918 | Hillabee energy center_CC1 | gas | USA | 2010 |  | Alabama | Alexander City | active | 0.823 | 1000 | 30 | 3 | 0.545 | 55 | 4 | 4 | 45 | 45 | 3 | 40 | 9
ep_gas_combined_cycle_G100000401919 | Osprey energy center power plant_COEC | gas | USA | 2004 |  | Florida | Auburndale | active | 0.644 | 1000 | 30 | 3 | 0.545 | 55 | 4 | 4 | 45 | 45 | 3 | 40 | 9
ep_gas_combined_cycle_G100000401920 | Hot Spring Generating Facility_PB01 | gas | USA | 2002 |  | Arkansas | Malvern | active | 0.715 | 1000 | 30 | 3 | 0.545 | 55 | 4 | 4 | 45 | 45 | 3 | 40 | 9
ep_gas_combined_cycle_G100000401921 | Plaquemine cogeneration plant_CC2 | gas | USA | 2004 |  | Louisiana | Plaquemine | active | 0.987 | 1000 | 30 | 3 | 0.545 | 55 | 4 | 4 | 45 | 45 | 3 | 40 | 9
ep_gas_combined_cycle_G100000401922 | Tenaska Virginia generating station_STG1 | gas | USA | 2004 |  | Virginia | Scottsville | active | 1.011 | 1000 | 30 | 3 | 0.545 | 55 | 4 | 4 | 45 | 45 | 3 | 40 | 9
ep_gas_combined_cycle_G100000401923 | Tenaska Central Alabama generating station_STG1 | gas | USA | 2003 |  | Alabama | Billingsley | active | 0.927 | 1000 | 30 | 3 | 0.545 | 55 | 4 | 4 | 45 | 45 | 3 | 40 | 9
ep_gas_combined_cycle_G100000401927 | Red Hawk power station_CC1 | gas | USA | 2002 |  | Arizona | Arlington | active | 0.573 | 1000 | 30 | 3 | 0.545 | 55 | 4 | 4 | 45 | 45 | 3 | 40 | 9
ep_gas_combined_cycle_G100000401928 | Red Hawk power station_CC2 | gas | USA | 2002 |  | Arizona | Arlington | active | 0.567 | 1000 | 30 | 3 | 0.545 | 55 | 4 | 4 | 45 | 45 | 3 | 40 | 9
ep_gas_combined_cycle_G100000401929 | McClain energy facility_G011 | gas | USA | 2001 |  | Oklahoma | Newcastle | active | 0.551 | 1000 | 30 | 3 | 0.545 | 55 | 4 | 4 | 45 | 45 | 3 | 40 | 9
ep_gas_combined_cycle_G100000401930 | Indeck Niles energy center_CC_set | gas | USA | 2022 |  | Michigan | Niles | active | 1.174 | 1000 | 30 | 3 | 0.6 | 55 | 4 | 4 | 45 | 45 | 3 | 40 | 9
ep_gas_combined_cycle_G100000401935 | Deer Park energy center_CC1 | gas | USA | 2014 |  | Texas | Deer Park | active | 1.176 | 1000 | 30 | 3 | 0.58 | 55 | 4 | 4 | 45 | 45 | 3 | 40 | 9
ep_gas_combined_cycle_G100000401939 | Green Power 2 power station_CC2 | gas | USA | 2003 |  | Texas | Texas City | active | 0.611 | 1000 | 30 | 3 | 0.545 | 55 | 4 | 4 | 45 | 45 | 3 | 40 | 9
ep_gas_combined_cycle_G100000401940 | Forney energy center_BLK1 | gas | USA | 2003 |  | Texas | Forney | active | 0.947 | 1000 | 30 | 3 | 0.545 | 55 | 4 | 4 | 45 | 45 | 3 | 40 | 9
ep_gas_combined_cycle_G100000401941 | Forney energy center_BLK2 | gas | USA | 2003 |  | Texas | Forney | active | 0.947 | 1000 | 30 | 3 | 0.545 | 55 | 4 | 4 | 45 | 45 | 3 | 40 | 9
ep_gas_combined_cycle_G100000401942 | Mesquite generating station block 2_BLK2 | gas | USA | 2003 |  | Arizona | Arlington | active | 0.692 | 1000 | 30 | 3 | 0.545 | 55 | 4 | 4 | 45 | 45 | 3 | 40 | 9
ep_gas_combined_cycle_G100000401944 | Kiamichi energy facility_STG1 | gas | USA | 2003 |  | Oklahoma | Kiowa | active | 0.685 | 1000 | 30 | 3 | 0.545 | 55 | 4 | 4 | 45 | 45 | 3 | 40 | 9
ep_gas_combined_cycle_G100000401945 | Kiamichi energy facility_STG2 | gas | USA | 2003 |  | Oklahoma | Kiowa | active | 0.685 | 1000 | 30 | 3 | 0.545 | 55 | 4 | 4 | 45 | 45 | 3 | 40 | 9
ep_gas_combined_cycle_G100000401946 | Lawrenceburg power station_CC1 | gas | USA | 2004 |  | Indiana | Lawrenceburg | active | 0.616 | 1000 | 30 | 3 | 0.545 | 55 | 4 | 4 | 45 | 45 | 3 | 40 | 9
ep_gas_combined_cycle_G100000401947 | Lawrenceburg power station_CC2 | gas | USA | 2004 |  | Indiana | Lawrenceburg | active | 0.616 | 1000 | 30 | 3 | 0.545 | 55 | 4 | 4 | 45 | 45 | 3 | 40 | 9
ep_gas_combined_cycle_G100000401948 | Waterford power station_CC1 | gas | USA | 2003 |  | Ohio | Waterford | active | 0.922 | 1000 | 30 | 3 | 0.545 | 55 | 4 | 4 | 45 | 45 | 3 | 40 | 9
ep_gas_combined_cycle_G100000401950 | Apex generating station_CC1 | gas | USA | 2003 |  | Nevada | Las Vegas | active | 0.601 | 1000 | 30 | 3 | 0.545 | 55 | 4 | 4 | 45 | 45 | 3 | 40 | 9
ep_gas_combined_cycle_G100000401951 | Fayette energy facility_CC1 | gas | USA | 2003 |  | Pennsylvania | Masontown | active | 0.715 | 1000 | 30 | 3 | 0.545 | 55 | 4 | 4 | 45 | 45 | 3 | 40 | 9
ep_gas_combined_cycle_G100000401952 | High Desert power plant_STG1 | gas | USA | 2003 |  | California | Victorville | active | 0.852 | 1000 | 30 | 3 | 0.545 | 55 | 4 | 4 | 45 | 45 | 3 | 40 | 9
ep_gas_combined_cycle_G100000401953 | York energy center_CCB1 | gas | USA | 2011 |  | Pennsylvania | Delta | active | 0.56 | 1000 | 30 | 3 | 0.58 | 55 | 4 | 4 | 45 | 45 | 3 | 40 | 9
ep_gas_combined_cycle_G100000401954 | York energy center_CCB2 | gas | USA | 2019 |  | Pennsylvania | Delta | active | 0.889 | 1000 | 30 | 3 | 0.58 | 55 | 4 | 4 | 45 | 45 | 3 | 40 | 9
ep_gas_combined_cycle_G100000401955 | Hidalgo energy center_CC1 | gas | USA | 2000 |  | Texas | Edinburg | active | 0.551 | 1000 | 30 | 3 | 0.525 | 55 | 4 | 4 | 45 | 45 | 3 | 40 | 9
ep_gas_combined_cycle_G100000401957 | Perryville power station_PB01 | gas | USA | 2002 |  | Louisiana | Sterlington | active | 0.638 | 1000 | 30 | 3 | 0.545 | 55 | 4 | 4 | 45 | 45 | 3 | 40 | 9
ep_gas_combined_cycle_G100000401958 | Riverside energy center (WI)_CC_set | gas | USA | 2020 |  | Wisconsin | Beloit | active | 0.723 | 1000 | 30 | 3 | 0.58 | 55 | 4 | 4 | 45 | 45 | 3 | 40 | 9
ep_gas_combined_cycle_G100000401960 | Pastoria energy facility_PB01 | gas | USA | 2005 |  | California | Lebec | active | 0.521 | 1000 | 30 | 3 | 0.545 | 55 | 4 | 4 | 45 | 45 | 3 | 40 | 9
ep_gas_combined_cycle_G100000401962 | Essential Power Newington station_CC1 | gas | USA | 2002 |  | New Hampshire | Newington | active | 0.606 | 1000 | 30 | 3 | 0.545 | 55 | 4 | 4 | 45 | 45 | 3 | 40 | 9
ep_gas_combined_cycle_G100000401963 | Chehalis generating facility_CC1 | gas | USA | 2003 | 2043 | Washington | Chehalis | active | 0.698 | 1000 | 30 | 3 | 0.545 | 55 | 4 | 4 | 45 | 45 | 3 | 40 | 9
ep_gas_combined_cycle_G100000401964 | Harrison County power project_CC1 | gas | USA | 2003 |  | Texas | Marshall | active | 0.57 | 1000 | 30 | 3 | 0.545 | 55 | 4 | 4 | 45 | 45 | 3 | 40 | 9
ep_gas_combined_cycle_G100000401965 | Lower Mount Bethel Energy power station_CC01 | gas | USA | 2004 |  | Pennsylvania | Bangor | active | 0.652 | 1000 | 30 | 3 | 0.545 | 55 | 4 | 4 | 45 | 45 | 3 | 40 | 9
ep_gas_combined_cycle_G100000401966 | Higgins generating station_PB1 | gas | USA | 2004 |  | Nevada | Primm | active | 0.688 | 1000 | 30 | 3 | 0.545 | 55 | 4 | 4 | 45 | 45 | 3 | 40 | 9
ep_gas_combined_cycle_G100000401967 | Bethlehem power plant_1234 | gas | USA | 2003 |  | Pennsylvania | Bethlehem | active | 0.577 | 1000 | 30 | 3 | 0.545 | 55 | 4 | 4 | 45 | 45 | 3 | 40 | 9
ep_gas_combined_cycle_G100000401968 | Bethlehem power plant_5678 | gas | USA | 2003 |  | Pennsylvania | Bethlehem | active | 0.577 | 1000 | 30 | 3 | 0.545 | 55 | 4 | 4 | 45 | 45 | 3 | 40 | 9
ep_gas_combined_cycle_G100000401969 | Quantum Choctaw Power station_CC1 | gas | USA | 2006 |  | Mississippi | Ackerman | active | 0.851 | 1000 | 30 | 3 | 0.545 | 55 | 4 | 4 | 45 | 45 | 3 | 40 | 9
ep_gas_combined_cycle_G100000401971 | Fremont energy center_CC1 | gas | USA | 2012 |  | Ohio | Fremont | active | 0.74 | 1000 | 30 | 3 | 0.58 | 55 | 4 | 4 | 45 | 45 | 3 | 40 | 9
ep_gas_combined_cycle_G100000401972 | Choctaw County power station_CC1 | gas | USA | 2003 |  | Mississippi | French Camp | active | 0.899 | 1000 | 30 | 3 | 0.545 | 55 | 4 | 4 | 45 | 45 | 3 | 40 | 9
ep_gas_combined_cycle_G100000401973 | Allegheny Energy power station_CC1 | gas | USA | 2003 |  | Pennsylvania | Springdale | active | 0.556 | 1000 | 30 | 3 | 0.545 | 55 | 4 | 4 | 45 | 45 | 3 | 40 | 9
ep_gas_combined_cycle_G100000401974 | Magnet Cove power station_MC1 | gas | USA | 2006 |  | Arkansas | Malvern | active | 0.746 | 1000 | 30 | 3 | 0.545 | 55 | 4 | 4 | 45 | 45 | 3 | 40 | 9
ep_gas_combined_cycle_G100000401975 | Hanging Rock energy facility_CC1 | gas | USA | 2003 |  | Ohio | Ironton | active | 0.715 | 1000 | 30 | 3 | 0.545 | 55 | 4 | 4 | 45 | 45 | 3 | 40 | 9
ep_gas_combined_cycle_G100000401976 | Hanging Rock energy facility_CC2 | gas | USA | 2003 |  | Ohio | Ironton | active | 0.715 | 1000 | 30 | 3 | 0.545 | 55 | 4 | 4 | 45 | 45 | 3 | 40 | 9
ep_gas_combined_cycle_G100000401978 | Marcus Hook Energy power station_CCG1 | gas | USA | 2004 |  | Pennsylvania | Marcus Hook | active | 0.836 | 1000 | 30 | 3 | 0.545 | 55 | 4 | 4 | 45 | 45 | 3 | 40 | 9
ep_gas_combined_cycle_G100000401980 | Stanton Energy Center_A | gas | USA | 2003 |  | Florida | Bithlo | active | 0.688 | 1000 | 30 | 3 | 0.545 | 55 | 4 | 4 | 45 | 45 | 3 | 40 | 9
ep_gas_combined_cycle_G100000401981 | Rocky Mountain energy center_RKM0 | gas | USA | 2004 |  | Colorado | Keenesburg | active | 0.685 | 1000 | 30 | 3 | 0.545 | 55 | 4 | 4 | 45 | 45 | 3 | 40 | 9
ep_gas_combined_cycle_G100000401982 | Silverhawk power station_PB1 | gas | USA | 2004 |  | Nevada | North Las Vegas | active | 0.665 | 1000 | 30 | 3 | 0.545 | 55 | 4 | 4 | 45 | 45 | 3 | 40 | 9
ep_gas_combined_cycle_G100000401983 | Jasper power station_JASP | gas | USA | 2004 |  | South Carolina | Hardeeville | active | 1.068 | 1000 | 30 | 3 | 0.545 | 55 | 4 | 4 | 45 | 45 | 3 | 40 | 9
ep_gas_combined_cycle_G100000401985 | Warren County (VA) power station_WC01 | gas | USA | 2014 |  | Virginia | Front Royal | active | 1.472 | 1000 | 30 | 3 | 0.58 | 55 | 4 | 4 | 45 | 45 | 3 | 40 | 9
ep_gas_combined_cycle_G100000401986 | Wansley Plant_G106 | gas | USA | 2002 |  | Georgia | Roopville | active | 0.62 | 1000 | 30 | 3 | 0.545 | 55 | 4 | 4 | 45 | 45 | 3 | 40 | 9
ep_gas_combined_cycle_G100000401987 | Wansley Plant_G107 | gas | USA | 2002 |  | Georgia | Roopville | active | 0.62 | 1000 | 30 | 3 | 0.545 | 55 | 4 | 4 | 45 | 45 | 3 | 40 | 9
ep_gas_combined_cycle_G100000401989 | Cosumnes power station_CCC1 | gas | USA | 2006 |  | California | Herald | active | 0.557 | 1000 | 30 | 3 | 0.545 | 55 | 4 | 4 | 45 | 45 | 3 | 40 | 9
ep_gas_combined_cycle_G100000401990 | Hunterstown power plant_CT1 | gas | USA | 2003 |  | Pennsylvania | Gettysburg | active | 0.898 | 1000 | 30 | 3 | 0.545 | 55 | 4 | 4 | 45 | 45 | 3 | 40 | 9
ep_gas_combined_cycle_G100000401992 | Palomar Energy power station_CC1 | gas | USA | 2006 |  | California | Escondido | active | 0.559 | 1000 | 30 | 3 | 0.545 | 55 | 4 | 4 | 45 | 45 | 3 | 40 | 9
ep_gas_combined_cycle_G100000401994 | Fox energy center_CC1 | gas | USA | 2006 |  | Wisconsin | Wrightstown | active | 0.619 | 1000 | 30 | 3 | 0.545 | 55 | 4 | 4 | 45 | 45 | 3 | 40 | 9
ep_gas_combined_cycle_G100000401997 | CPV Towantic energy center_CC1 | gas | USA | 2018 |  | Connecticut | Oxford | active | 0.842 | 1000 | 30 | 3 | 0.58 | 55 | 4 | 4 | 45 | 45 | 3 | 40 | 9
ep_gas_combined_cycle_G100000401999 | Currant Creek power station_CC1 | gas | USA | 2006 |  | Utah | Mona | active | 0.649 | 1000 | 30 | 3 | 0.545 | 55 | 4 | 4 | 45 | 45 | 3 | 40 | 9
ep_gas_combined_cycle_G100000402000 | Mankato energy center_MKST | gas | USA | 2019 |  | Minnesota | Mankato | active | 0.741 | 1000 | 30 | 3 | 0.58 | 55 | 4 | 4 | 45 | 45 | 3 | 40 | 9
ep_gas_combined_cycle_G100000402001 | McIntosh Combined Cycle Facility_G110 | gas | USA | 2005 |  | Georgia | Rincon | active | 0.688 | 1000 | 30 | 3 | 0.545 | 55 | 4 | 4 | 45 | 45 | 3 | 40 | 9
ep_gas_combined_cycle_G100000402002 | McIntosh Combined Cycle Facility_G111 | gas | USA | 2005 |  | Georgia | Rincon | active | 0.688 | 1000 | 30 | 3 | 0.545 | 55 | 4 | 4 | 45 | 45 | 3 | 40 | 9
ep_gas_combined_cycle_G100000402007 | Eugene W. Zeltmann power project_CC1 | gas | USA | 2005 |  | New York | Astoria | active | 0.528 | 1000 | 30 | 3 | 0.545 | 55 | 4 | 4 | 45 | 45 | 3 | 40 | 9
ep_gas_combined_cycle_G100000402011 | Lake Side power plant_CC1 | gas | USA | 2007 |  | Utah | Vineyard | active | 0.657 | 1000 | 30 | 3 | 0.545 | 55 | 4 | 4 | 45 | 45 | 3 | 40 | 9
ep_gas_combined_cycle_G100000402012 | Lake Side power plant_CC2 | gas | USA | 2014 |  | Utah | Vineyard | active | 0.728 | 1000 | 30 | 3 | 0.58 | 55 | 4 | 4 | 45 | 45 | 3 | 40 | 9
ep_gas_combined_cycle_G100000402013 | Empire power station_CC1 | gas | USA | 2010 |  | New York | Rensselaer | active | 0.654 | 1000 | 30 | 3 | 0.545 | 55 | 4 | 4 | 45 | 45 | 3 | 40 | 9
ep_gas_combined_cycle_G100000402020 | West County energy center_WC1 | gas | USA | 2009 |  | Florida | Loxahatchee | active | 1.421 | 1000 | 30 | 3 | 0.545 | 55 | 4 | 4 | 45 | 45 | 3 | 40 | 9
ep_gas_combined_cycle_G100000402021 | West County energy center_WC2 | gas | USA | 2009 |  | Florida | Loxahatchee | active | 1.421 | 1000 | 30 | 3 | 0.545 | 55 | 4 | 4 | 45 | 45 | 3 | 40 | 9
ep_gas_combined_cycle_G100000402022 | West County energy center_WC3 | gas | USA | 2011 |  | Florida | Loxahatchee | active | 1.421 | 1000 | 30 | 3 | 0.58 | 55 | 4 | 4 | 45 | 45 | 3 | 40 | 9
ep_gas_combined_cycle_G100000402023 | Hobbs generating station_CC1 | gas | USA | 2008 |  | New Mexico | Hobbs | active | 0.682 | 1000 | 30 | 3 | 0.545 | 55 | 4 | 4 | 45 | 45 | 3 | 40 | 9
ep_gas_combined_cycle_G100000402024 | Russell City energy center_CC1 | gas | USA | 2013 |  | California | Hayward | active | 0.655 | 1000 | 30 | 3 | 0.58 | 55 | 4 | 4 | 45 | 45 | 3 | 40 | 9
ep_gas_combined_cycle_G100000402025 | Gateway generating station_CC1 | gas | USA | 2009 |  | California | Antioch | active | 0.62 | 1000 | 30 | 3 | 0.545 | 55 | 4 | 4 | 45 | 45 | 3 | 40 | 9
ep_gas_combined_cycle_G100000402027 | Colusa generating station_CC1 | gas | USA | 2010 |  | California | Maxwell | active | 0.712 | 1000 | 30 | 3 | 0.545 | 55 | 4 | 4 | 45 | 45 | 3 | 40 | 9
ep_gas_combined_cycle_G100000402028 | J Lamar Stall Unit power station_CC1 | gas | USA | 2010 |  | Louisiana | Shreveport | active | 0.624 | 1000 | 30 | 3 | 0.545 | 55 | 4 | 4 | 45 | 45 | 3 | 40 | 9
ep_gas_combined_cycle_G100000402030 | Kleen Energy Systems Project_CC01 | gas | USA | 2011 |  | Connecticut | Middletown | active | 0.693 | 1000 | 30 | 3 | 0.58 | 55 | 4 | 4 | 45 | 45 | 3 | 40 | 9
ep_gas_combined_cycle_G100000402031 | Cedar Bayou 4 power station_CBY4 | gas | USA | 2009 |  | Texas | Eldon | active | 0.536 | 1000 | 30 | 3 | 0.545 | 55 | 4 | 4 | 45 | 45 | 3 | 40 | 9
ep_gas_combined_cycle_G100000402032 | Bear Garden power station_CC1 | gas | USA | 2011 |  | Virginia | New Canton | active | 0.559 | 1000 | 30 | 3 | 0.58 | 55 | 4 | 4 | 45 | 45 | 3 | 40 | 9
ep_gas_combined_cycle_G100000402033 | CPV St. Charles energy center_G601 | gas | USA | 2017 |  | Maryland | Waldorf | active | 0.775 | 1000 | 30 | 3 | 0.58 | 55 | 4 | 4 | 45 | 45 | 3 | 40 | 9
ep_gas_combined_cycle_G100000402034 | Bridgeport Harbor Station_CC1 | gas | USA | 2019 |  | Connecticut | Bridgeport | active | 0.576 | 1000 | 30 | 3 | 0.58 | 55 | 4 | 4 | 45 | 45 | 3 | 40 | 9
ep_gas_combined_cycle_G100000402035 | CPV Valley energy center_G921 | gas | USA | 2018 |  | New York | Wawayanda | active | 0.77 | 1000 | 30 | 3 | 0.58 | 55 | 4 | 4 | 45 | 45 | 3 | 40 | 9
ep_gas_combined_cycle_G100000402036 | West Deptford Energy Station_700 | gas | USA | 2014 |  | New Jersey | West Deptford | active | 0.755 | 1000 | 30 | 3 | 0.58 | 55 | 4 | 4 | 45 | 45 | 3 | 40 | 9
ep_gas_combined_cycle_G100000402041 | Ratcliffe power plant_1 | gas | USA | 2014 |  | Mississippi | De Kalb | active | 0.84 | 1000 | 30 | 3 | 0.58 | 55 | 4 | 4 | 45 | 45 | 3 | 40 | 9
ep_gas_combined_cycle_G100000402047 | Astoria Energy II power station_CC1 | gas | USA | 2011 |  | New York | Astoria | active | 0.65 | 1000 | 30 | 3 | 0.58 | 55 | 4 | 4 | 45 | 45 | 3 | 40 | 9
ep_gas_combined_cycle_G100000402049 | St Joseph energy center_CC01 | gas | USA | 2018 |  | Indiana | New Carlisle | active | 0.78 | 1000 | 30 | 3 | 0.58 | 55 | 4 | 4 | 45 | 45 | 3 | 40 | 9
ep_gas_combined_cycle_G100000402051 | Woodbridge energy center_CC1 | gas | USA | 2015 |  | New Jersey | Keasbey | active | 0.773 | 1000 | 30 | 3 | 0.58 | 55 | 4 | 4 | 45 | 45 | 3 | 40 | 9
ep_gas_combined_cycle_G100000402055 | Panda Temple power station_TMP1 | gas | USA | 2014 |  | Texas | Temple | active | 0.803 | 1000 | 30 | 3 | 0.58 | 55 | 4 | 4 | 45 | 45 | 3 | 40 | 9
ep_gas_combined_cycle_G100000402056 | Panda Temple power station_TMP2 | gas | USA | 2015 |  | Texas | Temple | active | 0.803 | 1000 | 30 | 3 | 0.58 | 55 | 4 | 4 | 45 | 45 | 3 | 40 | 9
ep_gas_combined_cycle_G100000402057 | Rayburn Energy power station_CC1 | gas | USA | 2014 |  | Texas | Sherman | active | 0.803 | 1000 | 30 | 3 | 0.58 | 55 | 4 | 4 | 45 | 45 | 3 | 40 | 9
ep_gas_combined_cycle_G100000402058 | Newark energy center_CCST | gas | USA | 2015 |  | New Jersey | Newark | active | 0.735 | 1000 | 30 | 3 | 0.58 | 55 | 4 | 4 | 45 | 45 | 3 | 40 | 9
ep_gas_combined_cycle_G100000402060 | Lee Steam Plant_CC1 | gas | USA | 2012 |  | North Carolina | Goldsboro | active | 1.068 | 1000 | 30 | 3 | 0.58 | 55 | 4 | 4 | 45 | 45 | 3 | 40 | 9
ep_gas_combined_cycle_G100000402061 | Marshalltown generating station_MGS1 | gas | USA | 2017 |  | Iowa | Marshalltown | active | 0.706 | 1000 | 30 | 3 | 0.58 | 55 | 4 | 4 | 45 | 45 | 3 | 40 | 9
ep_gas_combined_cycle_G100000402062 | Brunswick County power station_BC01 | gas | USA | 2016 |  | Virginia | Freeman | active | 1.472 | 1000 | 30 | 3 | 0.58 | 55 | 4 | 4 | 45 | 45 | 3 | 40 | 9
ep_gas_combined_cycle_G100000402065 | Carty generating station_CCG1 | gas | USA | 2016 |  | Oregon | Boardman | active | 0.5 | 1000 | 30 | 3 | 0.58 | 55 | 4 | 4 | 45 | 45 | 3 | 40 | 9
ep_gas_combined_cycle_G100000402066 | Mesquite generating station block 1_BLK1 | gas | USA | 2003 |  | Arizona | Arlington | active | 0.692 | 1000 | 30 | 3 | 0.545 | 55 | 4 | 4 | 45 | 45 | 3 | 40 | 9
ep_gas_combined_cycle_G100000402067 | L V Sutton Combined Cycle power station_1 | gas | USA | 2013 |  | North Carolina | Wilmington | active | 0.73 | 1000 | 30 | 3 | 0.58 | 55 | 4 | 4 | 45 | 45 | 3 | 40 | 9
ep_gas_combined_cycle_G100000402071 | Stonewall power station_STNL | gas | USA | 2017 |  | Virginia | Leesburg | active | 0.812 | 1000 | 30 | 3 | 0.58 | 55 | 4 | 4 | 45 | 45 | 3 | 40 | 9
ep_gas_combined_cycle_G100000402074 | Wildcat Point generation facility_CC1 | gas | USA | 2018 |  | Maryland | Conowingo | active | 1.114 | 1000 | 30 | 3 | 0.58 | 55 | 4 | 4 | 45 | 45 | 3 | 40 | 9
ep_gas_combined_cycle_G100000402075 | Kings Mountain energy center_KMEC | gas | USA | 2018 |  | North Carolina | Kings Mountain | active | 0.544 | 1000 | 30 | 3 | 0.58 | 55 | 4 | 4 | 45 | 45 | 3 | 40 | 9
ep_gas_combined_cycle_G100000402076 | Middletown energy center_MCC1 | gas | USA | 2018 |  | Ohio | Middletown | active | 0.544 | 1000 | 30 | 3 | 0.58 | 55 | 4 | 4 | 45 | 45 | 3 | 40 | 9
ep_gas_combined_cycle_G100000402077 | Gila River power station_PB1 | gas | USA | 2003 |  | Arizona | Gila Bend | active | 0.619 | 1000 | 30 | 3 | 0.545 | 55 | 4 | 4 | 45 | 45 | 3 | 40 | 9
ep_gas_combined_cycle_G100000402078 | Oregon Clean energy center_CC1 | gas | USA | 2017 |  | Ohio | Oregon | active | 1.06 | 1000 | 30 | 3 | 0.58 | 55 | 4 | 4 | 45 | 45 | 3 | 40 | 9
ep_gas_combined_cycle_G100000402079 | Carroll County Energy power station_CCE1 | gas | USA | 2017 |  | Ohio | Carrollton | active | 0.832 | 1000 | 30 | 3 | 0.58 | 55 | 4 | 4 | 45 | 45 | 3 | 40 | 9
ep_gas_combined_cycle_G100000402080 | Gila River power station_BL03 | gas | USA | 2003 |  | Arizona | Gila Bend | active | 0.619 | 1000 | 30 | 3 | 0.545 | 55 | 4 | 4 | 45 | 45 | 3 | 40 | 9
ep_gas_combined_cycle_G100000402081 | Wolf Hollow II power station_BLK2 | gas | USA | 2017 |  | Texas | Granbury | active | 1.231 | 1000 | 30 | 3 | 0.58 | 55 | 4 | 4 | 45 | 45 | 3 | 40 | 9
ep_gas_combined_cycle_G100000402082 | Greensville County power station_GV01 | gas | USA | 2018 |  | Virginia | Emporia | active | 1.773 | 1000 | 30 | 3 | 0.58 | 55 | 4 | 4 | 45 | 45 | 3 | 40 | 9
ep_gas_combined_cycle_G100000402085 | Colorado Bend II power station_BLK3 | gas | USA | 2017 |  | Texas | Wharton | active | 1.23 | 1000 | 30 | 3 | 0.58 | 55 | 4 | 4 | 45 | 45 | 3 | 40 | 9
ep_gas_combined_cycle_G100000402089 | Keys energy center_CC1 | gas | USA | 2018 |  | Maryland | Brandywine | active | 0.831 | 1000 | 30 | 3 | 0.58 | 55 | 4 | 4 | 45 | 45 | 3 | 40 | 9
ep_gas_combined_cycle_G100000402090 | Okeechobee Clean energy center_CC1 | gas | USA | 2019 |  | Florida | Okeechobee | active | 1.723 | 1000 | 30 | 3 | 0.58 | 55 | 4 | 4 | 45 | 45 | 3 | 40 | 9
ep_gas_combined_cycle_G100000402091 | Panda Hummel Station_HUM1 | gas | USA | 2018 |  | Pennsylvania | Shamokin Dam | active | 1.194 | 1000 | 30 | 3 | 0.58 | 55 | 4 | 4 | 45 | 45 | 3 | 40 | 9
ep_gas_combined_cycle_G100000402092 | Clean Energy Future-Lordstown power station_CC01 | gas | USA | 2018 |  | Ohio | Lordstown | active | 0.962 | 1000 | 30 | 3 | 0.58 | 55 | 4 | 4 | 45 | 45 | 3 | 40 | 9
ep_gas_combined_cycle_G100000402093 | Manatee power station_G341 | gas | USA | 2005 |  | Florida | Parrish | active | 1.225 | 1000 | 30 | 3 | 0.545 | 55 | 4 | 4 | 45 | 45 | 3 | 40 | 9
ep_gas_combined_cycle_G100000402094 | Martin Point power station_C796 | gas | USA | 1994 |  | Florida | Indiantown | active | 0.612 | 1000 | 30 | 3 | 0.525 | 55 | 4 | 4 | 45 | 45 | 3 | 40 | 9
ep_gas_combined_cycle_G100000402095 | Martin Point power station_C797 | gas | USA | 1994 |  | Florida | Indiantown | active | 0.612 | 1000 | 30 | 3 | 0.525 | 55 | 4 | 4 | 45 | 45 | 3 | 40 | 9
ep_gas_combined_cycle_G100000402096 | Martin Point power station_G342 | gas | USA | 2005 |  | Florida | Indiantown | active | 1.225 | 1000 | 30 | 3 | 0.545 | 55 | 4 | 4 | 45 | 45 | 3 | 40 | 9
ep_gas_combined_cycle_G100000402097 | Tenaska Westmoreland generating station_STG1 | gas | USA | 2018 |  | Pennsylvania | Smithton | active | 1.134 | 1000 | 30 | 3 | 0.58 | 55 | 4 | 4 | 45 | 45 | 3 | 40 | 9
ep_gas_combined_cycle_G100000402098 | CPV Fairview energy center_CC1 | gas | USA | 2019 |  | Pennsylvania | Johnstown | active | 1.197 | 1000 | 30 | 3 | 0.58 | 55 | 4 | 4 | 45 | 45 | 3 | 40 | 9
ep_gas_combined_cycle_G100000402099 | Victor J Daniel Jr power station_3 | gas | USA | 2001 |  | Mississippi | Escatawpa | active | 0.566 | 1000 | 30 | 3 | 0.545 | 55 | 4 | 4 | 45 | 45 | 3 | 40 | 9
ep_gas_combined_cycle_G100000402100 | Victor J Daniel Jr power station_4 | gas | USA | 2001 |  | Mississippi | Escatawpa | active | 0.566 | 1000 | 30 | 3 | 0.545 | 55 | 4 | 4 | 45 | 45 | 3 | 40 | 9
ep_gas_combined_cycle_G100000402101 | Gila River power station_PB2 | gas | USA | 2003 |  | Arizona | Gila Bend | active | 0.619 | 1000 | 30 | 3 | 0.545 | 55 | 4 | 4 | 45 | 45 | 3 | 40 | 9
ep_gas_combined_cycle_G100000402104 | Montgomery County power station_PB01 | gas | USA | 2021 |  | Texas | Willis | active | 1 | 1000 | 30 | 3 | 0.6 | 55 | 4 | 4 | 45 | 45 | 3 | 40 | 9
ep_gas_combined_cycle_G100000402105 | St. Charles power station (LA)_PB01 | gas | USA | 2019 |  | Louisiana | La Place | active | 1 | 1000 | 30 | 3 | 0.58 | 55 | 4 | 4 | 45 | 45 | 3 | 40 | 9
ep_gas_combined_cycle_G100000402106 | Lake Charles power station_PB01 | gas | USA | 2020 |  | Louisiana | West Lake | active | 1 | 1000 | 30 | 3 | 0.58 | 55 | 4 | 4 | 45 | 45 | 3 | 40 | 9
ep_gas_combined_cycle_G100000402107 | Cape Canaveral power station_PCC | gas | USA | 2013 |  | Florida | Cocoa | active | 1.295 | 1000 | 30 | 3 | 0.58 | 55 | 4 | 4 | 45 | 45 | 3 | 40 | 9
ep_gas_combined_cycle_G100000402108 | Hickory Run Energy Station_HRES | gas | USA | 2020 |  | Pennsylvania | New Castle | active | 1.034 | 1000 | 30 | 3 | 0.58 | 55 | 4 | 4 | 45 | 45 | 3 | 40 | 9
ep_gas_combined_cycle_G100000402109 | EcoElectrica power station_CC | gas | USA | 2000 |  | Puerto Rico | Tallaboa Poniente | active | 0.574 | 1000 | 30 | 3 | 0.525 | 55 | 4 | 4 | 45 | 45 | 3 | 40 | 9
ep_gas_combined_cycle_G100000402110 | Fort St Vrain power station_FSV0 | gas | USA | 2001 |  | Colorado | Platteville | active | 0.868 | 1000 | 30 | 3 | 0.545 | 55 | 4 | 4 | 45 | 45 | 3 | 40 | 9
ep_gas_combined_cycle_G100000402113 | Fort Myers power station_F901 | gas | USA | 2001 |  | Florida | Ft. Myers | active | 1.722 | 1000 | 30 | 3 | 0.545 | 55 | 4 | 4 | 45 | 45 | 3 | 40 | 9
ep_gas_combined_cycle_G100000402115 | Lauderdale power station_DBCC | gas | USA | 2022 |  | Florida | Ft. Lauderdale | active | 1.163 | 1000 | 30 | 3 | 0.6 | 55 | 4 | 4 | 45 | 45 | 3 | 40 | 9
ep_gas_combined_cycle_G100000402116 | Port Everglades power station_CC1 | gas | USA | 2016 |  | Florida | Ft. Lauderdale | active | 1.352 | 1000 | 30 | 3 | 0.58 | 55 | 4 | 4 | 45 | 45 | 3 | 40 | 9
ep_gas_combined_cycle_G100000402117 | Riviera power station_PRV | gas | USA | 2014 |  | Florida | Riviera Beach | active | 1.295 | 1000 | 30 | 3 | 0.58 | 55 | 4 | 4 | 45 | 45 | 3 | 40 | 9
ep_gas_combined_cycle_G100000402118 | Sanford power station_G160 | gas | USA | 2003 |  | Florida | DeBary | active | 1.189 | 1000 | 30 | 3 | 0.545 | 55 | 4 | 4 | 45 | 45 | 3 | 40 | 9
ep_gas_combined_cycle_G100000402119 | Sanford power station_G161 | gas | USA | 2002 |  | Florida | DeBary | active | 1.189 | 1000 | 30 | 3 | 0.545 | 55 | 4 | 4 | 45 | 45 | 3 | 40 | 9
ep_gas_combined_cycle_G100000402120 | Alamitos energy center_CCT1 | gas | USA | 2020 |  | California | Long Beach | active | 0.678 | 1000 | 30 | 3 | 0.58 | 55 | 4 | 4 | 45 | 45 | 3 | 40 | 9
ep_gas_combined_cycle_G100000402121 | Huntington Beach generating station_CCT1 | gas | USA | 2020 |  | California | Huntington Beach | active | 0.699 | 1000 | 30 | 3 | 0.58 | 55 | 4 | 4 | 45 | 45 | 3 | 40 | 9
ep_gas_combined_cycle_G100000402122 | Blue Water energy center_CC_set | gas | USA | 2022 |  | Michigan | East China | active | 1.267 | 1000 | 30 | 3 | 0.6 | 55 | 4 | 4 | 45 | 45 | 3 | 40 | 9
ep_gas_combined_cycle_G100000402123 | Turkey Point power station_G901 | gas | USA | 2007 |  | Florida | Homestead | active | 1.224 | 1000 | 30 | 3 | 0.545 | 55 | 4 | 4 | 45 | 45 | 3 | 40 | 9
ep_gas_combined_cycle_G100000402124 | Crystal River Energy Complex_CC1 | gas | USA | 2018 |  | Florida | Crystal River | active | 0.985 | 1000 | 30 | 3 | 0.58 | 55 | 4 | 4 | 45 | 45 | 3 | 40 | 9
ep_gas_combined_cycle_G100000402125 | Crystal River Energy Complex_CC2 | gas | USA | 2018 |  | Florida | Crystal River | active | 0.985 | 1000 | 30 | 3 | 0.58 | 55 | 4 | 4 | 45 | 45 | 3 | 40 | 9
ep_gas_combined_cycle_G100000402127 | P L Bartow power station_G981 | gas | USA | 2009 |  | Florida | St. Petersburg | active | 1.254 | 1000 | 30 | 3 | 0.545 | 55 | 4 | 4 | 45 | 45 | 3 | 40 | 9
ep_gas_combined_cycle_G100000402129 | Lansing Smith Generating Plant_G180 | gas | USA | 2002 |  | Florida | Lynn Haven | active | 0.62 | 1000 | 30 | 3 | 0.545 | 55 | 4 | 4 | 45 | 45 | 3 | 40 | 9
ep_gas_combined_cycle_G100000402136 | Harry Allen power station_PB1 | gas | USA | 2011 |  | Nevada | Las Vegas | active | 0.559 | 1000 | 30 | 3 | 0.58 | 55 | 4 | 4 | 45 | 45 | 3 | 40 | 9
ep_gas_combined_cycle_G100000402137 | McDonough Steam Generating Plant_G104 | gas | USA | 2011 |  | Georgia | Smyrna | active | 0.922 | 1000 | 30 | 3 | 0.58 | 55 | 4 | 4 | 45 | 45 | 3 | 40 | 9
ep_gas_combined_cycle_G100000402138 | McDonough Steam Generating Plant_G105 | gas | USA | 2012 |  | Georgia | Smyrna | active | 0.922 | 1000 | 30 | 3 | 0.58 | 55 | 4 | 4 | 45 | 45 | 3 | 40 | 9
ep_gas_combined_cycle_G100000402139 | McDonough Steam Generating Plant_G106 | gas | USA | 2012 |  | Georgia | Smyrna | active | 0.922 | 1000 | 30 | 3 | 0.58 | 55 | 4 | 4 | 45 | 45 | 3 | 40 | 9
ep_gas_combined_cycle_G100000402140 | Hay Road power station_CC1 | gas | USA | 1993 |  | Delaware | Wilmington | active | 0.566 | 1000 | 30 | 3 | 0.525 | 55 | 4 | 4 | 45 | 45 | 3 | 40 | 9
ep_gas_combined_cycle_G100000402141 | Hay Road power station_CC2 | gas | USA | 2002 |  | Delaware | Wilmington | active | 0.627 | 1000 | 30 | 3 | 0.545 | 55 | 4 | 4 | 45 | 45 | 3 | 40 | 9
ep_gas_combined_cycle_G100000402145 | Polk Power Station_CC2 | gas | USA | 2017 |  | Florida | Mulberry | active | 1.166 | 1000 | 30 | 3 | 0.58 | 55 | 4 | 4 | 45 | 45 | 3 | 40 | 9
ep_gas_combined_cycle_G100000402148 | State Line Combined Cycle power station_CC1 | gas | USA | 2001 |  | Missouri | Joplin | active | 0.568 | 1000 | 30 | 3 | 0.545 | 55 | 4 | 4 | 45 | 45 | 3 | 40 | 9
ep_gas_combined_cycle_G100000402149 | Hines energy complex_E100 | gas | USA | 1999 |  | Florida | Bartow | active | 0.547 | 1000 | 30 | 3 | 0.525 | 55 | 4 | 4 | 45 | 45 | 3 | 40 | 9
ep_gas_combined_cycle_G100000402150 | Hines energy complex_F110 | gas | USA | 2003 |  | Florida | Bartow | active | 0.548 | 1000 | 30 | 3 | 0.545 | 55 | 4 | 4 | 45 | 45 | 3 | 40 | 9
ep_gas_combined_cycle_G100000402151 | Hines energy complex_G301 | gas | USA | 2005 |  | Florida | Bartow | active | 0.561 | 1000 | 30 | 3 | 0.545 | 55 | 4 | 4 | 45 | 45 | 3 | 40 | 9
ep_gas_combined_cycle_G100000402152 | Hines energy complex_H400 | gas | USA | 2007 |  | Florida | Bartow | active | 0.611 | 1000 | 30 | 3 | 0.545 | 55 | 4 | 4 | 45 | 45 | 3 | 40 | 9
ep_gas_combined_cycle_G100000402156 | Midulla generating station_CCU1 | gas | USA | 2002 |  | Florida | Bowling Green | active | 0.543 | 1000 | 30 | 3 | 0.545 | 55 | 4 | 4 | 45 | 45 | 3 | 40 | 9
ep_gas_combined_cycle_G100000402157 | Arthur Von Rosenberg power station_CC1 | gas | USA | 2000 |  | Texas | Elmendorf | active | 0.575 | 1000 | 30 | 3 | 0.525 | 55 | 4 | 4 | 45 | 45 | 3 | 40 | 9
ep_gas_combined_cycle_G100000402165 | H Allen Franklin Combined Cycle power station_G100 | gas | USA | 2008 |  | Alabama | Smiths | active | 0.688 | 1000 | 30 | 3 | 0.545 | 55 | 4 | 4 | 45 | 45 | 3 | 40 | 9
ep_gas_combined_cycle_G100000402166 | H Allen Franklin Combined Cycle power station_G481 | gas | USA | 2002 |  | Alabama | Smiths | active | 0.62 | 1000 | 30 | 3 | 0.545 | 55 | 4 | 4 | 45 | 45 | 3 | 40 | 9
ep_gas_combined_cycle_G100000402167 | H Allen Franklin Combined Cycle power station_G501 | gas | USA | 2002 |  | Alabama | Smiths | active | 0.688 | 1000 | 30 | 3 | 0.545 | 55 | 4 | 4 | 45 | 45 | 3 | 40 | 9
ep_gas_combined_cycle_G100000402169 | Chouteau power station_CC1 | gas | USA | 2000 |  | Oklahoma | Pryor | active | 0.535 | 1000 | 30 | 3 | 0.525 | 55 | 4 | 4 | 45 | 45 | 3 | 40 | 9
ep_gas_combined_cycle_G100000402170 | Chouteau power station_CC2 | gas | USA | 2011 |  | Oklahoma | Pryor | active | 0.535 | 1000 | 30 | 3 | 0.58 | 55 | 4 | 4 | 45 | 45 | 3 | 40 | 9
ep_gas_combined_cycle_G100000402172 | Sherwood H Smith Jr energy complex_CC1 | gas | USA | 2002 |  | North Carolina | Hamlet | active | 0.594 | 1000 | 30 | 3 | 0.545 | 55 | 4 | 4 | 45 | 45 | 3 | 40 | 9
ep_gas_combined_cycle_G100000402173 | Sherwood H Smith Jr energy complex_CC2 | gas | USA | 2011 |  | North Carolina | Hamlet | active | 0.654 | 1000 | 30 | 3 | 0.58 | 55 | 4 | 4 | 45 | 45 | 3 | 40 | 9
ep_gas_combined_cycle_G100000402174 | Rowan power station_G102 | gas | USA | 2003 |  | North Carolina | Salisbury | active | 0.594 | 1000 | 30 | 3 | 0.545 | 55 | 4 | 4 | 45 | 45 | 3 | 40 | 9
ep_gas_combined_cycle_G100000402175 | John S Rainey power station_PB1 | gas | USA | 2001 |  | South Carolina | Starr | active | 0.52 | 1000 | 30 | 3 | 0.545 | 55 | 4 | 4 | 45 | 45 | 3 | 40 | 9
ep_gas_combined_cycle_G100000402176 | Lagoon Creek power station_CC1 | gas | USA | 2010 |  | Tennessee | Brownsville | active | 0.604 | 1000 | 30 | 3 | 0.545 | 55 | 4 | 4 | 45 | 45 | 3 | 40 | 9
ep_gas_combined_cycle_G100000402177 | Brandy Branch power station_CC1 | gas | USA | 2005 |  | Florida | Baldwin | active | 0.598 | 1000 | 30 | 3 | 0.545 | 55 | 4 | 4 | 45 | 45 | 3 | 40 | 9
ep_gas_combined_cycle_G100000402179 | H L Culbreath Bayside power station_CC1 | gas | USA | 2003 |  | Florida | Tampa | active | 0.809 | 1000 | 30 | 3 | 0.545 | 55 | 4 | 4 | 45 | 45 | 3 | 40 | 9
ep_gas_combined_cycle_G100000402180 | H L Culbreath Bayside power station_CC2 | gas | USA | 2004 |  | Florida | Tampa | active | 1.205 | 1000 | 30 | 3 | 0.545 | 55 | 4 | 4 | 45 | 45 | 3 | 40 | 9
ep_gas_combined_cycle_G100000402182 | E B Harris Electric generating plant_G103 | gas | USA | 2003 |  | Alabama | Autaugaville | active | 0.652 | 1000 | 30 | 3 | 0.545 | 55 | 4 | 4 | 45 | 45 | 3 | 40 | 9
ep_gas_combined_cycle_G100000402183 | E B Harris Electric generating plant_G104 | gas | USA | 2003 |  | Alabama | Autaugaville | active | 0.652 | 1000 | 30 | 3 | 0.545 | 55 | 4 | 4 | 45 | 45 | 3 | 40 | 9
ep_gas_combined_cycle_G100000402185 | Chattahoochee energy facility_2224 | gas | USA | 2003 |  | Georgia | Franklin | active | 0.54 | 1000 | 30 | 3 | 0.545 | 55 | 4 | 4 | 45 | 45 | 3 | 40 | 9
ep_gas_combined_cycle_G100000402187 | Wansley Unit 9 power station_CC1 | gas | USA | 2004 |  | Georgia | Franklin | active | 0.594 | 1000 | 30 | 3 | 0.545 | 55 | 4 | 4 | 45 | 45 | 3 | 40 | 9
ep_gas_combined_cycle_G100000402188 | Greater Des Moines power station_CC1 | gas | USA | 2004 |  | Iowa | Pleasant Hill | active | 0.576 | 1000 | 30 | 3 | 0.545 | 55 | 4 | 4 | 45 | 45 | 3 | 40 | 9
ep_gas_combined_cycle_G100000402190 | Grays Harbor energy facility_CC01 | gas | USA | 2008 |  | Washington | Elma | active | 0.715 | 1000 | 30 | 3 | 0.545 | 55 | 4 | 4 | 45 | 45 | 3 | 40 | 9
ep_gas_combined_cycle_G100000402192 | Emery Station power plant_G821 | gas | USA | 2004 |  | Iowa | Clear Lake | active | 0.603 | 1000 | 30 | 3 | 0.545 | 55 | 4 | 4 | 45 | 45 | 3 | 40 | 9
ep_gas_combined_cycle_G100000402194 | Santan power station_STS5 | gas | USA | 2005 |  | Arizona | Gilbert | active | 0.622 | 1000 | 30 | 3 | 0.545 | 55 | 4 | 4 | 45 | 45 | 3 | 40 | 9
ep_gas_combined_cycle_G100000402196 | Beaver power station_CC1 | gas | USA | 1977 |  | Oregon | Clatskanie | active | 0.586 | 1000 | 30 | 3 | 0.4 | 55 | 4 | 4 | 45 | 45 | 3 | 40 | 9
ep_gas_combined_cycle_G100000402199 | Eagle Valley Station_EGVS | gas | USA | 2018 |  | Indiana | Martinsville | active | 0.644 | 1000 | 30 | 3 | 0.58 | 55 | 4 | 4 | 45 | 45 | 3 | 40 | 9
ep_gas_combined_cycle_G100000402369 | Hill Top energy center_GEN1 | gas | USA | 2021 |  | Pennsylvania | Carmichaels | active | 0.665 | 1000 | 30 | 3 | 0.6 | 55 | 4 | 4 | 45 | 45 | 3 | 40 | 9
ep_gas_combined_cycle_G100000402385 | Ingleside cogeneration power station_CC1 | gas | USA | 1999 |  | Texas | Houston | active | 0.517 | 1000 | 30 | 3 | 0.525 | 55 | 4 | 4 | 45 | 45 | 3 | 40 | 9
ep_gas_combined_cycle_G100000402524 | Birdsboro power station_GEN1 | gas | USA | 2019 |  | Pennsylvania | Birdsboro | active | 0.525 | 1000 | 30 | 3 | 0.58 | 55 | 4 | 4 | 45 | 45 | 3 | 40 | 9
ep_gas_combined_cycle_G100000403023 | Lackawanna energy center_GEN1 | gas | USA | 2018 |  | Pennsylvania | Jessup | active | 0.5 | 1000 | 30 | 3 | 0.58 | 55 | 4 | 4 | 45 | 45 | 3 | 40 | 9
ep_gas_combined_cycle_G100000403024 | Lackawanna energy center_GEN2 | gas | USA | 2018 |  | Pennsylvania | Jessup | active | 0.5 | 1000 | 30 | 3 | 0.58 | 55 | 4 | 4 | 45 | 45 | 3 | 40 | 9
ep_gas_combined_cycle_G100000403025 | Lackawanna energy center_GEN3 | gas | USA | 2018 |  | Pennsylvania | Jessup | active | 0.5 | 1000 | 30 | 3 | 0.58 | 55 | 4 | 4 | 45 | 45 | 3 | 40 | 9
ep_gas_combined_cycle_G100000403198 | Moxie Freedom Generation Plant_GEN1 | gas | USA | 2018 |  | Pennsylvania | Salem Township | active | 0.529 | 1000 | 30 | 3 | 0.58 | 55 | 4 | 4 | 45 | 45 | 3 | 40 | 9
ep_gas_combined_cycle_G100000403199 | Moxie Freedom Generation Plant_GEN2 | gas | USA | 2018 |  | Pennsylvania | Salem Township | active | 0.529 | 1000 | 30 | 3 | 0.58 | 55 | 4 | 4 | 45 | 45 | 3 | 40 | 9
ep_gas_combined_cycle_G100000403810 | Guernsey power station_GPS1 | gas | USA | 2023 |  | Ohio | Byesville | active | 0.685 | 1000 | 30 | 3 | 0.6 | 55 | 4 | 4 | 45 | 45 | 3 | 40 | 9
ep_gas_combined_cycle_G100000403811 | Guernsey power station_GPS2 | gas | USA | 2023 |  | Ohio | Byesville | active | 0.685 | 1000 | 30 | 3 | 0.6 | 55 | 4 | 4 | 45 | 45 | 3 | 40 | 9
ep_gas_combined_cycle_G100000403812 | Guernsey power station_GPS3 | gas | USA | 2023 |  | Ohio | Byesville | active | 0.685 | 1000 | 30 | 3 | 0.6 | 55 | 4 | 4 | 45 | 45 | 3 | 40 | 9
ep_gas_combined_cycle_G100000403817 | Long Ridge Energy Terminal Power Plant_HPPP1 | gas | USA | 2021 |  | Ohio | Hannibal | active | 0.522 | 1000 | 30 | 3 | 0.6 | 55 | 4 | 4 | 45 | 45 | 3 | 40 | 9
ep_gas_combined_cycle_G100000403818 | Jackson Generation power station_1 | gas | USA | 2022 |  | Illinois | Elwood | active | 0.644 | 1000 | 30 | 3 | 0.6 | 55 | 4 | 4 | 45 | 45 | 3 | 40 | 9
ep_gas_combined_cycle_G100000403819 | Jackson Generation power station_2 | gas | USA | 2022 |  | Illinois | Elwood | active | 0.644 | 1000 | 30 | 3 | 0.6 | 55 | 4 | 4 | 45 | 45 | 3 | 40 | 9
ep_gas_combined_cycle_G100000403847 | South Field Energy power station_1 | gas | USA | 2021 |  | Ohio | Wellsville | active | 0.605 | 1000 | 30 | 3 | 0.6 | 55 | 4 | 4 | 45 | 45 | 3 | 40 | 9
ep_gas_combined_cycle_G100000409401 | CPV Three Rivers energy center_GEN2 | gas | USA | 2023 |  | Illinois | Morris | active | 0.65 | 1000 | 30 | 3 | 0.6 | 55 | 4 | 4 | 45 | 45 | 3 | 40 | 9
ep_gas_combined_cycle_G100000409402 | CPV Three Rivers energy center_GEN1 | gas | USA | 2023 |  | Illinois | Morris | active | 0.65 | 1000 | 30 | 3 | 0.6 | 55 | 4 | 4 | 45 | 45 | 3 | 40 | 9
ep_gas_combined_cycle_G100000409443 | Barry Steam Plant_G523 | gas | USA | 2023 |  | Alabama | Bucks | active | 0.774 | 1000 | 30 | 3 | 0.6 | 55 | 4 | 4 | 45 | 45 | 3 | 40 | 9
ep_gas_combined_cycle_G100000409450 | Charles R. Lowman Power Plant_CC_set | gas | USA | 2023 |  | Alabama | Leroy | active | 0.733 | 1000 | 30 | 3 | 0.6 | 55 | 4 | 4 | 45 | 45 | 3 | 40 | 9
ep_gas_combined_cycle_G100000409451 | Morrow Generating Plant_MOR1 | gas | USA | 2023 |  | Mississippi | Purvis | active | 0.558 | 1000 | 30 | 3 | 0.6 | 55 | 4 | 4 | 45 | 45 | 3 | 40 | 9
ep_gas_combined_cycle_G100000409454 | Big Bend Station_CC1 | gas | USA | 2023 |  | Florida | Ruskin | active | 1.241 | 1000 | 30 | 3 | 0.6 | 55 | 4 | 4 | 45 | 45 | 3 | 40 | 9
ep_gas_combined_cycle_G100000409476 | Shady Hills combined cycle facility_G001 | gas | USA | 2026 |  | Florida | Spring Hill | active | 0.573 | 1000 | 30 | 3 | 0.6 | 55 | 4 | 4 | 45 | 45 | 3 | 40 | 9
ep_gas_combined_cycle_G100000410520 | Kindle Energy-Magnolia Power LLC Project_CC1 | gas | USA | 2025 |  | Louisiana | Plaquemine | active | 0.7 | 1000 | 30 | 3 | 0.6 | 55 | 4 | 4 | 45 | 45 | 3 | 40 | 9
ep_gas_combined_cycle_G100000410561 | Orange County Advanced power station_1 | gas | USA | 2026 |  | Texas | Bridge City | active | 1.306 | 1000 | 30 | 3 | 0.6 | 55 | 4 | 4 | 45 | 45 | 3 | 40 | 9
ep_gas_combined_cycle_G100000410562 | Cumberland Steam Plant_CC | gas | USA | 2026 |  | Tennessee | Cumberland City | active | 1.45 | 1000 | 30 | 3 | 0.6 | 55 | 4 | 4 | 45 | 45 | 3 | 40 | 9
ep_gas_combined_cycle_G100000411212 | South Field Energy power station_2 | gas | USA | 2021 |  | Ohio | Wellsville | active | 0.605 | 1000 | 30 | 3 | 0.6 | 55 | 4 | 4 | 45 | 45 | 3 | 40 | 9
ep_gas_combined_cycle_G100000413022 | Trumbull Energy Center power station_CC1 | gas | USA | 2026 |  | Ohio | Lordstown | active | 0.95 | 1000 | 30 | 3 | 0.6 | 55 | 4 | 4 | 45 | 45 | 3 | 40 | 9
ep_gas_combined_cycle_G100000413034 | Mill Creek Station_Unit 5 | gas | USA | 2027 |  | Kentucky | Louisville | active | 0.645 | 1000 | 30 | 3 | 0.6 | 55 | 4 | 4 | 45 | 45 | 3 | 40 | 9
ep_gas_combined_cycle_G100001030673 | Delta Blues Advanced Power Station_1 | gas | USA | 2028 |  | Mississippi | Greenville | active | 0.754 | 1000 | 30 | 3 | 0.6 | 55 | 4 | 4 | 45 | 45 | 3 | 40 | 9
ep_gas_combined_cycle__m | Aggregated Plant | gas | USA | 1988 |  |  |  | mothballed | 0.09 | 1150 | 33 | 3.3 | 0.43 | 50 | 2 | 2 | 60 | 60 | 1.75 | 25 | 6
ep_gas_combined_cycle__m | Aggregated Plant | gas | USA | 1989 |  |  |  | mothballed | 0.07 | 1150 | 33 | 3.3 | 0.43 | 50 | 2 | 2 | 60 | 60 | 1.75 | 25 | 6
ep_gas_combined_cycle__m | Aggregated Plant | gas | USA | 1994 |  |  |  | mothballed | 0.237 | 1150 | 33 | 3.3 | 0.5 | 50 | 2 | 2 | 60 | 60 | 1.75 | 25 | 6
ep_gas_combined_cycle__m | Aggregated Plant | gas | USA | 2001 |  |  |  | mothballed | 0.695 | 1011.6547 | 30.2331 | 3.0233 | 0.54306 | 55 | 4 | 4 | 45 | 45 | 3 | 40 | 9
ep_gas_gas_turbine | Aggregated Plant | gas | USA | 1965 |  |  |  | active | 0.1 | 920 | 22 | 4.4 | 0.21 | 30 | 1 | 1 | 100 | 100 | 0.75 | 15 | 4
ep_gas_gas_turbine | Aggregated Plant | gas | USA | 1971 |  |  |  | active | 0.053 | 920 | 22 | 4.4 | 0.23 | 30 | 1 | 1 | 100 | 100 | 0.75 | 15 | 4
ep_gas_gas_turbine | Aggregated Plant | gas | USA | 1972 |  |  |  | active | 1.411 | 931.3395 | 22.2835 | 4.4283 | 0.22929 | 35 | 1.5 | 1.5 | 80 | 80 | 1.25 | 20 | 6
ep_gas_gas_turbine | Aggregated Plant | gas | USA | 1973 |  |  |  | active | 0.78 | 920 | 22 | 4.4 | 0.23 | 35 | 1.5 | 1.5 | 80 | 80 | 1.25 | 20 | 6
ep_gas_gas_turbine | Aggregated Plant | gas | USA | 1974 |  |  |  | active | 0.741 | 920 | 22 | 4.4 | 0.23 | 35 | 1.5 | 1.5 | 80 | 80 | 1.25 | 20 | 6
ep_gas_gas_turbine | Aggregated Plant | gas | USA | 1975 |  |  |  | active | 2.329 | 920 | 22 | 4.4 | 0.23 | 35 | 1.5 | 1.5 | 80 | 80 | 1.25 | 20 | 6
ep_gas_gas_turbine | Aggregated Plant | gas | USA | 1976 |  |  |  | active | 0.994 | 920 | 22 | 4.4 | 0.23 | 35 | 1.5 | 1.5 | 80 | 80 | 1.25 | 20 | 6
ep_gas_gas_turbine | Aggregated Plant | gas | USA | 1977 |  |  |  | active | 0.138 | 920 | 22 | 4.4 | 0.23 | 30 | 1 | 1 | 100 | 100 | 0.75 | 15 | 4
ep_gas_gas_turbine | Aggregated Plant | gas | USA | 1978 |  |  |  | active | 0.721 | 920 | 22 | 4.4 | 0.23 | 35 | 1.5 | 1.5 | 80 | 80 | 1.25 | 20 | 6
ep_gas_gas_turbine | Aggregated Plant | gas | USA | 1979 |  |  |  | active | 0.568 | 920 | 22 | 4.4 | 0.23 | 35 | 1.5 | 1.5 | 80 | 80 | 1.25 | 20 | 6
ep_gas_gas_turbine | Aggregated Plant | gas | USA | 1980 |  |  |  | active | 0.29 | 920 | 22 | 4.4 | 0.23 | 35 | 1.5 | 1.5 | 80 | 80 | 1.25 | 20 | 6
ep_gas_gas_turbine | Aggregated Plant | gas | USA | 1981 |  |  |  | active | 0.633 | 920 | 22 | 4.4 | 0.25 | 35 | 1.5 | 1.5 | 80 | 80 | 1.25 | 20 | 6
ep_gas_gas_turbine | Aggregated Plant | gas | USA | 1983 |  |  |  | active | 0.109 | 920 | 22 | 4.4 | 0.25 | 30 | 1 | 1 | 100 | 100 | 0.75 | 15 | 4
ep_gas_gas_turbine | Aggregated Plant | gas | USA | 1984 |  |  |  | active | 0.102 | 920 | 22 | 4.4 | 0.25 | 30 | 1 | 1 | 100 | 100 | 0.75 | 15 | 4
ep_gas_gas_turbine | Aggregated Plant | gas | USA | 1985 |  |  |  | active | 0.354 | 920 | 22 | 4.4 | 0.25 | 35 | 1.5 | 1.5 | 80 | 80 | 1.25 | 20 | 6
ep_gas_gas_turbine | Aggregated Plant | gas | USA | 1986 |  |  |  | active | 0.231 | 920 | 22 | 4.4 | 0.25 | 35 | 1.5 | 1.5 | 80 | 80 | 1.25 | 20 | 6
ep_gas_gas_turbine | Aggregated Plant | gas | USA | 1987 |  |  |  | active | 0.621 | 920 | 22 | 4.4 | 0.25 | 35 | 1.5 | 1.5 | 80 | 80 | 1.25 | 20 | 6
ep_gas_gas_turbine | Aggregated Plant | gas | USA | 1988 |  |  |  | active | 1.118 | 927.1556 | 22.1789 | 4.4179 | 0.24955 | 35 | 1.5 | 1.5 | 80 | 80 | 1.25 | 20 | 6
ep_gas_gas_turbine | Aggregated Plant | gas | USA | 1989 |  |  |  | active | 0.798 | 940.0501 | 22.5013 | 4.4501 | 0.24875 | 35 | 1.5 | 1.5 | 80 | 80 | 1.25 | 20 | 6
ep_gas_gas_turbine | Aggregated Plant | gas | USA | 1990 |  |  |  | active | 1.23 | 926.5041 | 22.1626 | 4.4163 | 0.24959 | 35 | 1.5 | 1.5 | 80 | 80 | 1.25 | 20 | 6
ep_gas_gas_turbine | Aggregated Plant | gas | USA | 1991 |  |  |  | active | 0.779 | 920 | 22 | 4.4 | 0.265 | 35 | 1.5 | 1.5 | 80 | 80 | 1.25 | 20 | 6
ep_gas_gas_turbine | Aggregated Plant | gas | USA | 1992 |  |  |  | active | 1.475 | 920 | 22 | 4.4 | 0.265 | 35 | 1.5 | 1.5 | 80 | 80 | 1.25 | 20 | 6
ep_gas_gas_turbine | Aggregated Plant | gas | USA | 1993 |  |  |  | active | 1.123 | 927.1238 | 22.1781 | 4.4178 | 0.26455 | 35 | 1.5 | 1.5 | 80 | 80 | 1.25 | 20 | 6
ep_gas_gas_turbine | Aggregated Plant | gas | USA | 1994 |  |  |  | active | 2.621 | 920 | 22 | 4.4 | 0.265 | 35 | 1.5 | 1.5 | 80 | 80 | 1.25 | 20 | 6
ep_gas_gas_turbine | Aggregated Plant | gas | USA | 1995 |  |  |  | active | 3.546 | 920 | 22 | 4.4 | 0.265 | 35 | 1.5 | 1.5 | 80 | 80 | 1.25 | 20 | 6
ep_gas_gas_turbine | Aggregated Plant | gas | USA | 1996 |  |  |  | active | 1.23 | 933.0081 | 22.3252 | 4.4325 | 0.26419 | 35 | 1.5 | 1.5 | 80 | 80 | 1.25 | 20 | 6
ep_gas_gas_turbine | Aggregated Plant | gas | USA | 1997 |  |  |  | active | 1.602 | 920 | 22 | 4.4 | 0.265 | 35 | 1.5 | 1.5 | 80 | 80 | 1.25 | 20 | 6
ep_gas_gas_turbine | Aggregated Plant | gas | USA | 1998 |  |  |  | active | 0.68 | 920 | 22 | 4.4 | 0.265 | 35 | 1.5 | 1.5 | 80 | 80 | 1.25 | 20 | 6
ep_gas_gas_turbine | Aggregated Plant | gas | USA | 1999 |  |  |  | active | 4.79 | 923.3403 | 22.0835 | 4.4084 | 0.26479 | 35 | 1.5 | 1.5 | 80 | 80 | 1.25 | 20 | 6
ep_gas_gas_turbine | Aggregated Plant | gas | USA | 2000 |  |  |  | active | 14.2905 | 920 | 22 | 4.4 | 0.265 | 35 | 1.5 | 1.5 | 80 | 80 | 1.25 | 20 | 6
ep_gas_gas_turbine | Aggregated Plant | gas | USA | 2001 |  |  |  | active | 17.882 | 926.2633 | 22.1566 | 4.4157 | 0.28961 | 35 | 1.5 | 1.5 | 80 | 80 | 1.25 | 20 | 6
ep_gas_gas_turbine | Aggregated Plant | gas | USA | 2002 |  |  |  | active | 19.285 | 921.6593 | 22.0415 | 4.4041 | 0.2899 | 35 | 1.5 | 1.5 | 80 | 80 | 1.25 | 20 | 6
ep_gas_gas_turbine | Aggregated Plant | gas | USA | 2003 |  |  |  | active | 8.178 | 920.9782 | 22.0245 | 4.4024 | 0.28994 | 35 | 1.5 | 1.5 | 80 | 80 | 1.25 | 20 | 6
ep_gas_gas_turbine | Aggregated Plant | gas | USA | 2004 |  |  |  | active | 2.941 | 920 | 22 | 4.4 | 0.29 | 35 | 1.5 | 1.5 | 80 | 80 | 1.25 | 20 | 6
ep_gas_gas_turbine | Aggregated Plant | gas | USA | 2005 |  |  |  | active | 3.775 | 924.2384 | 22.106 | 4.4106 | 0.28974 | 35 | 1.5 | 1.5 | 80 | 80 | 1.25 | 20 | 6
ep_gas_gas_turbine | Aggregated Plant | gas | USA | 2006 |  |  |  | active | 1.288 | 944.8447 | 22.6211 | 4.4621 | 0.28845 | 35 | 1.5 | 1.5 | 80 | 80 | 1.25 | 20 | 6
ep_gas_gas_turbine | Aggregated Plant | gas | USA | 2007 |  |  |  | active | 2.082 | 935.3698 | 22.3842 | 4.4384 | 0.28904 | 35 | 1.5 | 1.5 | 80 | 80 | 1.25 | 20 | 6
ep_gas_gas_turbine | Aggregated Plant | gas | USA | 2008 |  |  |  | active | 3.396 | 920 | 22 | 4.4 | 0.29 | 35 | 1.5 | 1.5 | 80 | 80 | 1.25 | 20 | 6
ep_gas_gas_turbine | Aggregated Plant | gas | USA | 2009 |  |  |  | active | 2.687 | 920 | 22 | 4.4 | 0.29 | 35 | 1.5 | 1.5 | 80 | 80 | 1.25 | 20 | 6
ep_gas_gas_turbine | Aggregated Plant | gas | USA | 2010 |  |  |  | active | 1.533 | 920 | 22 | 4.4 | 0.29 | 35 | 1.5 | 1.5 | 80 | 80 | 1.25 | 20 | 6
ep_gas_gas_turbine | Aggregated Plant | gas | USA | 2011 |  |  |  | active | 1.759 | 938.1922 | 22.4548 | 4.4455 | 0.30886 | 35 | 1.5 | 1.5 | 80 | 80 | 1.25 | 20 | 6
ep_gas_gas_turbine | Aggregated Plant | gas | USA | 2012 |  |  |  | active | 2.306 | 937.3461 | 22.4337 | 4.4434 | 0.30892 | 35 | 1.5 | 1.5 | 80 | 80 | 1.25 | 20 | 6
ep_gas_gas_turbine | Aggregated Plant | gas | USA | 2013 |  |  |  | active | 3.7251 | 920 | 22 | 4.4 | 0.31 | 35 | 1.5 | 1.5 | 80 | 80 | 1.25 | 20 | 6
ep_gas_gas_turbine | Aggregated Plant | gas | USA | 2014 |  |  |  | active | 0.394 | 940.3046 | 22.5076 | 4.4508 | 0.30873 | 35 | 1.5 | 1.5 | 80 | 80 | 1.25 | 20 | 6
ep_gas_gas_turbine | Aggregated Plant | gas | USA | 2015 |  |  |  | active | 1.654 | 920 | 22 | 4.4 | 0.31 | 35 | 1.5 | 1.5 | 80 | 80 | 1.25 | 20 | 6
ep_gas_gas_turbine | Aggregated Plant | gas | USA | 2016 |  |  |  | active | 3.204 | 920 | 22 | 4.4 | 0.31 | 35 | 1.5 | 1.5 | 80 | 80 | 1.25 | 20 | 6
ep_gas_gas_turbine | Aggregated Plant | gas | USA | 2017 |  |  |  | active | 1.058 | 920 | 22 | 4.4 | 0.31 | 35 | 1.5 | 1.5 | 80 | 80 | 1.25 | 20 | 6
ep_gas_gas_turbine | Aggregated Plant | gas | USA | 2018 |  |  |  | active | 2.052 | 927.7973 | 22.1949 | 4.4195 | 0.30951 | 35 | 1.5 | 1.5 | 80 | 80 | 1.25 | 20 | 6
ep_gas_gas_turbine | Aggregated Plant | gas | USA | 2019 |  |  |  | active | 1.653 | 905.7229 | 21.8427 | 4.3443 | 0.31139 | 35 | 1.5 | 1.5 | 80 | 80 | 1.25 | 20 | 6
ep_gas_gas_turbine | Aggregated Plant | gas | USA | 2020 |  |  |  | active | 1.122 | 948.5205 | 22.713 | 4.4713 | 0.30822 | 35 | 1.5 | 1.5 | 80 | 80 | 1.25 | 20 | 6
ep_gas_gas_turbine | Aggregated Plant | gas | USA | 2021 |  |  |  | active | 2.48 | 903.1129 | 21.7185 | 4.3437 | 0.32141 | 35 | 1.5 | 1.5 | 80 | 80 | 1.25 | 20 | 6
ep_gas_gas_turbine | Aggregated Plant | gas | USA | 2022 |  |  |  | active | 1.311 | 968.8177 | 23.2204 | 4.522 | 0.31695 | 35 | 1.5 | 1.5 | 80 | 80 | 1.25 | 20 | 6
ep_gas_gas_turbine | Aggregated Plant | gas | USA | 2023 |  |  |  | active | 2.243 | 920 | 22 | 4.4 | 0.32 | 35 | 1.5 | 1.5 | 80 | 80 | 1.25 | 20 | 6
ep_gas_gas_turbine | Aggregated Plant | gas | USA | 2024 |  |  |  | active | 1.4004 | 925.7127 | 22.1428 | 4.4143 | 0.31964 | 35 | 1.5 | 1.5 | 80 | 80 | 1.25 | 20 | 6
ep_gas_gas_turbine | Aggregated Plant | gas | USA | 2025 |  |  |  | active | 2.4314 | 926.5806 | 22.1645 | 4.4165 | 0.31959 | 35 | 1.5 | 1.5 | 80 | 80 | 1.25 | 20 | 6
ep_gas_gas_turbine | Aggregated Plant | gas | USA | 2026 |  |  |  | active | 0.683 | 843.9239 | 20.7321 | 4.1464 | 0.32634 | 35 | 1.5 | 1.5 | 80 | 80 | 1.25 | 20 | 6
ep_gas_gas_turbine | Aggregated Plant | gas | USA | 2027 |  |  |  | active | 0.448 | 920 | 22 | 4.4 | 0.32 | 35 | 1.5 | 1.5 | 80 | 80 | 1.25 | 20 | 6
ep_gas_gas_turbine | Aggregated Plant | gas | USA | 2028 |  |  |  | active | 0.24 | 920 | 22 | 4.4 | 0.32 | 35 | 1.5 | 1.5 | 80 | 80 | 1.25 | 20 | 6
ep_gas_gas_turbine_G100000409461 | Lincoln Combustion power station_17 | gas | USA | 2024 |  | North Carolina | Stanley | active | 0.536 | 800 | 20 | 4 | 0.33 | 35 | 1.5 | 1.5 | 80 | 80 | 1.25 | 20 | 6
ep_gas_gas_turbine__m | Aggregated Plant | gas | USA | 1972 |  |  |  | mothballed | 0.059 | 920 | 22 | 4.4 | 0.23 | 30 | 1 | 1 | 100 | 100 | 0.75 | 15 | 4
ep_gas_gas_turbine__m | Aggregated Plant | gas | USA | 1975 |  |  |  | mothballed | 0.147 | 920 | 22 | 4.4 | 0.23 | 30 | 1 | 1 | 100 | 100 | 0.75 | 15 | 4
ep_gas_gas_turbine__m | Aggregated Plant | gas | USA | 1976 |  |  |  | mothballed | 0.077 | 920 | 22 | 4.4 | 0.23 | 30 | 1 | 1 | 100 | 100 | 0.75 | 15 | 4
ep_gas_gas_turbine__m | Aggregated Plant | gas | USA | 1978 |  |  |  | mothballed | 0.077 | 920 | 22 | 4.4 | 0.23 | 30 | 1 | 1 | 100 | 100 | 0.75 | 15 | 4
ep_gas_gas_turbine__m | Aggregated Plant | gas | USA | 1984 |  |  |  | mothballed | 0.351 | 920 | 22 | 4.4 | 0.25 | 35 | 1.5 | 1.5 | 80 | 80 | 1.25 | 20 | 6
ep_gas_gas_turbine__m | Aggregated Plant | gas | USA | 1989 |  |  |  | mothballed | 0.073 | 920 | 22 | 4.4 | 0.25 | 30 | 1 | 1 | 100 | 100 | 0.75 | 15 | 4
ep_gas_gas_turbine__m | Aggregated Plant | gas | USA | 1991 |  |  |  | mothballed | 0.222 | 920 | 22 | 4.4 | 0.265 | 35 | 1.5 | 1.5 | 80 | 80 | 1.25 | 20 | 6
ep_gas_gas_turbine__m | Aggregated Plant | gas | USA | 1992 |  |  |  | mothballed | 0.39 | 920 | 22 | 4.4 | 0.265 | 35 | 1.5 | 1.5 | 80 | 80 | 1.25 | 20 | 6
ep_gas_gas_turbine__m | Aggregated Plant | gas | USA | 2000 |  |  |  | mothballed | 0.98 | 920 | 22 | 4.4 | 0.265 | 35 | 1.5 | 1.5 | 80 | 80 | 1.25 | 20 | 6
ep_gas_gas_turbine__m | Aggregated Plant | gas | USA | 2001 |  |  |  | mothballed | 0.315 | 920 | 22 | 4.4 | 0.29 | 35 | 1.5 | 1.5 | 80 | 80 | 1.25 | 20 | 6
ep_gas_gas_turbine__m | Aggregated Plant | gas | USA | 2002 |  |  |  | mothballed | 0.688 | 920 | 22 | 4.4 | 0.29 | 35 | 1.5 | 1.5 | 80 | 80 | 1.25 | 20 | 6
ep_gas_gas_turbine__m | Aggregated Plant | gas | USA | 2003 |  |  |  | mothballed | 0.15 | 920 | 22 | 4.4 | 0.29 | 30 | 1 | 1 | 100 | 100 | 0.75 | 15 | 4
ep_gas_gas_turbine__m | Aggregated Plant | gas | USA | 2007 |  |  |  | mothballed | 0.35 | 920 | 22 | 4.4 | 0.29 | 35 | 1.5 | 1.5 | 80 | 80 | 1.25 | 20 | 6
ep_gas_internal_combustion | Aggregated Plant | gas | USA | 2002 |  |  |  | active | 0.114 | 1265 | 49.5 | 7.15 | 0.345 | 35 | 2 | 2 | 60 | 60 | 1.5 | 20 | 6
ep_gas_internal_combustion | Aggregated Plant | gas | USA | 2005 |  |  |  | active | 0.1176 | 1265 | 49.5 | 7.15 | 0.345 | 35 | 2 | 2 | 60 | 60 | 1.5 | 20 | 6
ep_gas_internal_combustion | Aggregated Plant | gas | USA | 2006 |  |  |  | active | 0.0549 | 1265 | 49.5 | 7.15 | 0.345 | 35 | 2 | 2 | 60 | 60 | 1.5 | 20 | 6
ep_gas_internal_combustion | Aggregated Plant | gas | USA | 2008 |  |  |  | active | 0.2211 | 1265 | 49.5 | 7.15 | 0.345 | 35 | 2 | 2 | 60 | 60 | 1.5 | 20 | 6
ep_gas_internal_combustion | Aggregated Plant | gas | USA | 2010 |  |  |  | active | 0.3686 | 1265 | 49.5 | 7.15 | 0.345 | 35 | 2 | 2 | 60 | 60 | 1.5 | 20 | 6
ep_gas_internal_combustion | Aggregated Plant | gas | USA | 2011 |  |  |  | active | 0.2178 | 1265 | 49.5 | 7.15 | 0.355 | 35 | 2 | 2 | 60 | 60 | 1.5 | 20 | 6
ep_gas_internal_combustion | Aggregated Plant | gas | USA | 2014 |  |  |  | active | 0.3456 | 1265 | 49.5 | 7.15 | 0.355 | 35 | 2 | 2 | 60 | 60 | 1.5 | 20 | 6
ep_gas_internal_combustion | Aggregated Plant | gas | USA | 2015 |  |  |  | active | 0.171 | 1265 | 49.5 | 7.15 | 0.355 | 35 | 2 | 2 | 60 | 60 | 1.5 | 20 | 6
ep_gas_internal_combustion | Aggregated Plant | gas | USA | 2016 |  |  |  | active | 0.3459 | 1265 | 49.5 | 7.15 | 0.355 | 35 | 2 | 2 | 60 | 60 | 1.5 | 20 | 6
ep_gas_internal_combustion | Aggregated Plant | gas | USA | 2017 |  |  |  | active | 0.219 | 1265 | 49.5 | 7.15 | 0.355 | 35 | 2 | 2 | 60 | 60 | 1.5 | 20 | 6
ep_gas_internal_combustion | Aggregated Plant | gas | USA | 2018 |  |  |  | active | 0.2256 | 1265 | 49.5 | 7.15 | 0.355 | 35 | 2 | 2 | 60 | 60 | 1.5 | 20 | 6
ep_gas_internal_combustion | Aggregated Plant | gas | USA | 2019 |  |  |  | active | 0.282 | 1265 | 49.5 | 7.15 | 0.355 | 35 | 2 | 2 | 60 | 60 | 1.5 | 20 | 6
ep_gas_internal_combustion | Aggregated Plant | gas | USA | 2020 |  |  |  | active | 0.188 | 1265 | 49.5 | 7.15 | 0.355 | 35 | 2 | 2 | 60 | 60 | 1.5 | 20 | 6
ep_gas_internal_combustion | Aggregated Plant | gas | USA | 2021 |  |  |  | active | 0.0564 | 1265 | 49.5 | 7.15 | 0.36 | 35 | 2 | 2 | 60 | 60 | 1.5 | 20 | 6
ep_gas_internal_combustion | Aggregated Plant | gas | USA | 2022 |  |  |  | active | 0.069 | 1265 | 49.5 | 7.15 | 0.36 | 35 | 2 | 2 | 60 | 60 | 1.5 | 20 | 6
ep_gas_internal_combustion | Aggregated Plant | gas | USA | 2023 |  |  |  | active | 0.1316 | 1265 | 49.5 | 7.15 | 0.36 | 35 | 2 | 2 | 60 | 60 | 1.5 | 20 | 6
ep_gas_internal_combustion | Aggregated Plant | gas | USA | 2024 |  |  |  | active | 0.2946 | 1265 | 49.5 | 7.15 | 0.36 | 35 | 2 | 2 | 60 | 60 | 1.5 | 20 | 6
ep_gas_internal_combustion | Aggregated Plant | gas | USA | 2025 |  |  |  | active | 0.4613 | 1265 | 49.5 | 7.15 | 0.36 | 35 | 2 | 2 | 60 | 60 | 1.5 | 20 | 6
ep_gas_internal_combustion | Aggregated Plant | gas | USA | 2026 |  |  |  | active | 0.188 | 1265 | 49.5 | 7.15 | 0.36 | 35 | 2 | 2 | 60 | 60 | 1.5 | 20 | 6
ep_gas_steam_turbine | Aggregated Plant | gas | USA | 1951 |  |  |  | active | 0.225 | 1380 | 44 | 4.95 | 0.29 | 40 | 5 | 5 | 30 | 30 | 3 | 35 | 7
ep_gas_steam_turbine | Aggregated Plant | gas | USA | 1952 |  |  |  | active | 0.153 | 1380 | 44 | 4.95 | 0.29 | 35 | 3 | 3 | 40 | 40 | 2 | 25 | 5
ep_gas_steam_turbine | Aggregated Plant | gas | USA | 1953 |  |  |  | active | 0.098 | 1380 | 44 | 4.95 | 0.29 | 35 | 3 | 3 | 40 | 40 | 2 | 25 | 5
ep_gas_steam_turbine | Aggregated Plant | gas | USA | 1954 |  |  |  | active | 0.54 | 1380 | 44 | 4.95 | 0.29 | 40 | 5 | 5 | 30 | 30 | 3 | 35 | 7
ep_gas_steam_turbine | Aggregated Plant | gas | USA | 1955 |  |  |  | active | 0.334 | 1380 | 44 | 4.95 | 0.29 | 40 | 5 | 5 | 30 | 30 | 3 | 35 | 7
ep_gas_steam_turbine | Aggregated Plant | gas | USA | 1956 |  |  |  | active | 0.627 | 1380 | 44 | 4.95 | 0.29 | 40 | 5 | 5 | 30 | 30 | 3 | 35 | 7
ep_gas_steam_turbine | Aggregated Plant | gas | USA | 1957 |  |  |  | active | 0.353 | 1413.9943 | 45.1331 | 5.0137 | 0.28717 | 40 | 5 | 5 | 30 | 30 | 3 | 35 | 7
ep_gas_steam_turbine | Aggregated Plant | gas | USA | 1958 |  |  |  | active | 2.454 | 1357.3105 | 43.5501 | 4.8902 | 0.29112 | 40 | 5 | 5 | 30 | 30 | 3 | 35 | 7
ep_gas_steam_turbine | Aggregated Plant | gas | USA | 1959 |  |  |  | active | 0.756 | 1314.4444 | 42.7196 | 4.7762 | 0.2932 | 40 | 5 | 5 | 30 | 30 | 3 | 35 | 7
ep_gas_steam_turbine | Aggregated Plant | gas | USA | 1960 |  |  |  | active | 0.757 | 1380 | 44 | 4.95 | 0.29 | 40 | 5 | 5 | 30 | 30 | 3 | 35 | 7
ep_gas_steam_turbine | Aggregated Plant | gas | USA | 1961 |  |  |  | active | 0.872 | 1316.0092 | 42.578 | 4.79 | 0.30711 | 40 | 5 | 5 | 30 | 30 | 3 | 35 | 7
ep_gas_steam_turbine | Aggregated Plant | gas | USA | 1962 |  |  |  | active | 1.46 | 1294.0685 | 42.0904 | 4.7352 | 0.30955 | 40 | 5 | 5 | 30 | 30 | 3 | 35 | 7
ep_gas_steam_turbine | Aggregated Plant | gas | USA | 1963 |  |  |  | active | 2.057 | 1280.3889 | 41.8512 | 4.6973 | 0.31147 | 40 | 5 | 5 | 30 | 30 | 3 | 35 | 7
ep_gas_steam_turbine | Aggregated Plant | gas | USA | 1964 |  |  |  | active | 1.154 | 1313.1889 | 42.6308 | 4.7765 | 0.30815 | 40 | 5 | 5 | 30 | 30 | 3 | 35 | 7
ep_gas_steam_turbine | Aggregated Plant | gas | USA | 1965 |  |  |  | active | 0.326 | 1380 | 44 | 4.95 | 0.3 | 40 | 5 | 5 | 30 | 30 | 3 | 35 | 7
ep_gas_steam_turbine | Aggregated Plant | gas | USA | 1966 |  |  |  | active | 1.561 | 1276.9122 | 41.7092 | 4.6923 | 0.31145 | 40 | 5 | 5 | 30 | 30 | 3 | 35 | 7
ep_gas_steam_turbine | Aggregated Plant | gas | USA | 1967 |  |  |  | active | 0.891 | 1238.1818 | 40.8485 | 4.5955 | 0.31576 | 40 | 5 | 5 | 30 | 30 | 3 | 35 | 7
ep_gas_steam_turbine | Aggregated Plant | gas | USA | 1968 |  |  |  | active | 1.345 | 1328.2082 | 42.8491 | 4.8205 | 0.30575 | 40 | 5 | 5 | 30 | 30 | 3 | 35 | 7
ep_gas_steam_turbine | Aggregated Plant | gas | USA | 1969 |  |  |  | active | 1.0932 | 1243.337 | 40.963 | 4.6083 | 0.31518 | 40 | 5 | 5 | 30 | 30 | 3 | 35 | 7
ep_gas_steam_turbine | Aggregated Plant | gas | USA | 1970 |  |  |  | active | 2.03 | 1234.7586 | 40.7724 | 4.5869 | 0.31614 | 40 | 5 | 5 | 30 | 30 | 3 | 35 | 7
ep_gas_steam_turbine | Aggregated Plant | gas | USA | 1971 |  |  |  | active | 1.098 | 1322.459 | 42.7213 | 4.8061 | 0.31639 | 40 | 5 | 5 | 30 | 30 | 3 | 35 | 7
ep_gas_steam_turbine | Aggregated Plant | gas | USA | 1972 |  |  |  | active | 1.89 | 1267.2381 | 41.4942 | 4.6681 | 0.32253 | 40 | 5 | 5 | 30 | 30 | 3 | 35 | 7
ep_gas_steam_turbine | Aggregated Plant | gas | USA | 1973 |  |  |  | active | 1.072 | 1227.3694 | 40.6082 | 4.5684 | 0.32696 | 40 | 5 | 5 | 30 | 30 | 3 | 35 | 7
ep_gas_steam_turbine | Aggregated Plant | gas | USA | 1974 |  |  |  | active | 2.795 | 1223.6995 | 40.5267 | 4.5592 | 0.32737 | 40 | 5 | 5 | 30 | 30 | 3 | 35 | 7
ep_gas_steam_turbine | Aggregated Plant | gas | USA | 1975 |  |  |  | active | 1.6865 | 1235.7545 | 40.7945 | 4.5894 | 0.32603 | 40 | 5 | 5 | 30 | 30 | 3 | 35 | 7
ep_gas_steam_turbine | Aggregated Plant | gas | USA | 1976 |  |  |  | active | 1.476 | 1219.1463 | 40.4255 | 4.5479 | 0.32787 | 40 | 5 | 5 | 30 | 30 | 3 | 35 | 7
ep_gas_steam_turbine | Aggregated Plant | gas | USA | 1977 |  |  |  | active | 0.899 | 1211.4127 | 40.2536 | 4.5285 | 0.32873 | 40 | 5 | 5 | 30 | 30 | 3 | 35 | 7
ep_gas_steam_turbine | Aggregated Plant | gas | USA | 1978 |  |  |  | active | 0.159 | 1380 | 44 | 4.95 | 0.31 | 35 | 3 | 3 | 40 | 40 | 2 | 25 | 5
ep_gas_steam_turbine | Aggregated Plant | gas | USA | 1990 |  |  |  | active | 0.092 | 1380 | 44 | 4.95 | 0.32 | 35 | 3 | 3 | 40 | 40 | 2 | 25 | 5
ep_gas_steam_turbine | Aggregated Plant | gas | USA | 1995 |  |  |  | active | 0.068 | 1380 | 44 | 4.95 | 0.33 | 35 | 3 | 3 | 40 | 40 | 2 | 25 | 5
ep_gas_steam_turbine | Aggregated Plant | gas | USA | 1996 |  |  |  | active | 0.09 | 1380 | 44 | 4.95 | 0.33 | 35 | 3 | 3 | 40 | 40 | 2 | 25 | 5
ep_gas_steam_turbine | Aggregated Plant | gas | USA | 1997 |  |  |  | active | 0.219 | 1380 | 44 | 4.95 | 0.33 | 40 | 5 | 5 | 30 | 30 | 3 | 35 | 7
ep_gas_steam_turbine | Aggregated Plant | gas | USA | 2001 |  |  |  | active | 0.238 | 1380 | 44 | 4.95 | 0.34 | 40 | 5 | 5 | 30 | 30 | 3 | 35 | 7
ep_gas_steam_turbine | Aggregated Plant | gas | USA | 2002 |  |  |  | active | 0.055 | 1380 | 44 | 4.95 | 0.34 | 35 | 3 | 3 | 40 | 40 | 2 | 25 | 5
ep_gas_steam_turbine | Aggregated Plant | gas | USA | 2007 |  |  |  | active | 0.076 | 1380 | 44 | 4.95 | 0.34 | 35 | 3 | 3 | 40 | 40 | 2 | 25 | 5
ep_gas_steam_turbine | Aggregated Plant | gas | USA | 2008 |  |  |  | active | 0.067 | 1380 | 44 | 4.95 | 0.34 | 35 | 3 | 3 | 40 | 40 | 2 | 25 | 5
ep_gas_steam_turbine | Aggregated Plant | gas | USA | 2011 |  |  |  | active | 0.167 | 1523.7126 | 48.7904 | 5.2195 | 0.33901 | 35 | 3 | 3 | 40 | 40 | 2 | 25 | 5
ep_gas_steam_turbine | Aggregated Plant | gas | USA | 2012 |  |  |  | active | 0.41 | 1380 | 44 | 4.95 | 0.345 | 40 | 5 | 5 | 30 | 30 | 3 | 35 | 7
ep_gas_steam_turbine | Aggregated Plant | gas | USA | 2013 |  |  |  | active | 0.392 | 1380 | 44 | 4.95 | 0.345 | 40 | 5 | 5 | 30 | 30 | 3 | 35 | 7
ep_gas_steam_turbine | Aggregated Plant | gas | USA | 2014 |  |  |  | active | 0.7742 | 1380 | 44 | 4.95 | 0.345 | 40 | 5 | 5 | 30 | 30 | 3 | 35 | 7
ep_gas_steam_turbine | Aggregated Plant | gas | USA | 2015 |  |  |  | active | 1.9093 | 1303.8821 | 42.3085 | 4.7597 | 0.35346 | 40 | 5 | 5 | 30 | 30 | 3 | 35 | 7
ep_gas_steam_turbine | Aggregated Plant | gas | USA | 2016 |  |  |  | active | 4.1287 | 1380 | 44 | 4.95 | 0.345 | 40 | 5 | 5 | 30 | 30 | 3 | 35 | 7
ep_gas_steam_turbine | Aggregated Plant | gas | USA | 2017 |  |  |  | active | 0.53 | 1250.6038 | 41.1245 | 4.6265 | 0.35938 | 40 | 5 | 5 | 30 | 30 | 3 | 35 | 7
ep_gas_steam_turbine | Aggregated Plant | gas | USA | 2018 |  |  |  | active | 0.424 | 1380 | 44 | 4.95 | 0.345 | 40 | 5 | 5 | 30 | 30 | 3 | 35 | 7
ep_gas_steam_turbine | Aggregated Plant | gas | USA | 2019 |  |  |  | active | 0.1148 | 1380 | 44 | 4.95 | 0.345 | 35 | 3 | 3 | 40 | 40 | 2 | 25 | 5
ep_gas_steam_turbine | Aggregated Plant | gas | USA | 2021 |  |  |  | active | 1.4688 | 1287.6348 | 41.9474 | 4.7191 | 0.35526 | 40 | 5 | 5 | 30 | 30 | 3 | 35 | 7
ep_gas_steam_turbine | Aggregated Plant | gas | USA | 2022 |  |  |  | active | 1.0597 | 1311.4278 | 42.4762 | 4.7786 | 0.35262 | 40 | 5 | 5 | 30 | 30 | 3 | 35 | 7
ep_gas_steam_turbine | Aggregated Plant | gas | USA | 2025 |  |  |  | active | 1.08 | 1200 | 40 | 4.5 | 0.365 | 40 | 5 | 5 | 30 | 30 | 3 | 35 | 7
ep_gas_steam_turbine | Aggregated Plant | gas | USA | 2026 |  |  |  | active | 0.3536 | 1380 | 44 | 4.95 | 0.345 | 40 | 5 | 5 | 30 | 30 | 3 | 35 | 7
ep_gas_steam_turbine | Aggregated Plant | gas | USA | 2028 |  |  |  | active | 0.302 | 1380 | 44 | 4.95 | 0.345 | 40 | 5 | 5 | 30 | 30 | 3 | 35 | 7
ep_gas_steam_turbine_G100000402304 | Arthur Kill generating station_3 | gas | USA | 1969 |  | New York | Staten Island | active | 0.536 | 1200 | 40 | 4.5 | 0.32 | 40 | 5 | 5 | 30 | 30 | 3 | 35 | 7
ep_gas_steam_turbine_G100000402347 | TalenEnergy Martins Creek power station_3 | gas | USA | 1975 |  | Pennsylvania | Bangor | active | 0.851 | 1200 | 40 | 4.5 | 0.33 | 40 | 5 | 5 | 30 | 30 | 3 | 35 | 7
ep_gas_steam_turbine_G100000402348 | TalenEnergy Martins Creek power station_4 | gas | USA | 1977 |  | Pennsylvania | Bangor | active | 0.851 | 1200 | 40 | 4.5 | 0.33 | 40 | 5 | 5 | 30 | 30 | 3 | 35 | 7
ep_gas_steam_turbine_G100000402553 | Roseton generating facility_1 | gas | USA | 1974 |  | New York | Newsburgh | active | 0.621 | 1200 | 40 | 4.5 | 0.33 | 40 | 5 | 5 | 30 | 30 | 3 | 35 | 7
ep_gas_steam_turbine_G100000402554 | Roseton generating facility_2 | gas | USA | 1974 |  | New York | Newsburgh | active | 0.621 | 1200 | 40 | 4.5 | 0.33 | 40 | 5 | 5 | 30 | 30 | 3 | 35 | 7
ep_gas_steam_turbine_G100000402642 | Dan E Karn power station_3 | gas | USA | 1975 |  | Michigan | Essexville | active | 0.693 | 1200 | 40 | 4.5 | 0.33 | 40 | 5 | 5 | 30 | 30 | 3 | 35 | 7
ep_gas_steam_turbine_G100000402643 | Dan E Karn power station_4 | gas | USA | 1977 |  | Michigan | Essexville | active | 0.71 | 1200 | 40 | 4.5 | 0.33 | 40 | 5 | 5 | 30 | 30 | 3 | 35 | 7
ep_gas_steam_turbine_G100000402695 | Greenwood (MI) power station_1 | gas | USA | 1979 |  | Michigan | Avoca | active | 0.815 | 1200 | 40 | 4.5 | 0.33 | 40 | 5 | 5 | 30 | 30 | 3 | 35 | 7
ep_gas_steam_turbine_G100000402735 | Anclote power station_1 | gas | USA | 1974 |  | Florida | Holiday | active | 0.556 | 1200 | 40 | 4.5 | 0.33 | 40 | 5 | 5 | 30 | 30 | 3 | 35 | 7
ep_gas_steam_turbine_G100000402736 | Anclote power station_2 | gas | USA | 1978 |  | Florida | Holiday | active | 0.556 | 1200 | 40 | 4.5 | 0.33 | 40 | 5 | 5 | 30 | 30 | 3 | 35 | 7
ep_gas_steam_turbine_G100000402837 | Lake Catherine power station_4 | gas | USA | 1970 | 2025 | Arkansas | Jones Mill | active | 0.553 | 1200 | 40 | 4.5 | 0.32 | 40 | 5 | 5 | 30 | 30 | 3 | 35 | 7
ep_gas_steam_turbine_G100000402841 | Little Gypsy power station_3 | gas | USA | 1969 | 2029 | Louisiana | La Place | active | 0.582 | 1200 | 40 | 4.5 | 0.32 | 40 | 5 | 5 | 30 | 30 | 3 | 35 | 7
ep_gas_steam_turbine_G100000402845 | Nine Mile Point power station_5 | gas | USA | 1973 | 2033 | Louisiana | Westwego | active | 0.895 | 1200 | 40 | 4.5 | 0.33 | 40 | 5 | 5 | 30 | 30 | 3 | 35 | 7
ep_gas_steam_turbine_G100000402846 | Nine Mile Point power station_6(4) | gas | USA | 1971 | 2031 | Louisiana | Westwego | active | 0.895 | 1200 | 40 | 4.5 | 0.33 | 40 | 5 | 5 | 30 | 30 | 3 | 35 | 7
ep_gas_steam_turbine_G100000402848 | R S Nelson power station_4 | gas | USA | 1970 |  | Louisiana | Westlake | active | 0.592 | 1200 | 40 | 4.5 | 0.32 | 40 | 5 | 5 | 30 | 30 | 3 | 35 | 7
ep_gas_steam_turbine_G100000402851__m | Baxter Wilson power station_1 | gas | USA | 1967 |  | Mississippi | Vicksburg | mothballed | 0.545 | 1200 | 40 | 4.5 | 0.32 | 40 | 5 | 5 | 30 | 30 | 3 | 35 | 7
ep_gas_steam_turbine_G100000402852 | Gerald Andrus power station_1 | gas | USA | 1975 | 2035 | Mississippi | Greenville | active | 0.781 | 1200 | 40 | 4.5 | 0.33 | 40 | 5 | 5 | 30 | 30 | 3 | 35 | 7
ep_gas_steam_turbine_G100000402857 | Sabine power station_4 | gas | USA | 1974 | 2026 | Texas | Orange | active | 0.592 | 1200 | 40 | 4.5 | 0.33 | 40 | 5 | 5 | 30 | 30 | 3 | 35 | 7
ep_gas_steam_turbine_G100000402858 | Sabine power station_5 | gas | USA | 1979 |  | Texas | Orange | active | 0.507 | 1200 | 40 | 4.5 | 0.33 | 40 | 5 | 5 | 30 | 30 | 3 | 35 | 7
ep_gas_steam_turbine_G100000402918 | Ormond Beach power station_1 | gas | USA | 1971 | 2027 | California | Oxnard | active | 0.806 | 1200 | 40 | 4.5 | 0.33 | 40 | 5 | 5 | 30 | 30 | 3 | 35 | 7
ep_gas_steam_turbine_G100000402919 | Ormond Beach power station_2 | gas | USA | 1973 | 2027 | California | Oxnard | active | 0.806 | 1200 | 40 | 4.5 | 0.33 | 40 | 5 | 5 | 30 | 30 | 3 | 35 | 7
ep_gas_steam_turbine_G100000402920 | Chalk Point Generating Station_3 | gas | USA | 1975 |  | Maryland | Aquasco | active | 0.659 | 1200 | 40 | 4.5 | 0.33 | 40 | 5 | 5 | 30 | 30 | 3 | 35 | 7
ep_gas_steam_turbine_G100000402921 | Chalk Point Generating Station_4 | gas | USA | 1981 |  | Maryland | Aquasco | active | 0.659 | 1200 | 40 | 4.5 | 0.34 | 40 | 5 | 5 | 30 | 30 | 3 | 35 | 7
ep_gas_steam_turbine_G100000402931 | Bowline Point power station_1 | gas | USA | 1972 |  | New York | West Haverstraw | active | 0.621 | 1200 | 40 | 4.5 | 0.33 | 40 | 5 | 5 | 30 | 30 | 3 | 35 | 7
ep_gas_steam_turbine_G100000402932 | Bowline Point power station_2 | gas | USA | 1974 |  | New York | West Haverstraw | active | 0.621 | 1200 | 40 | 4.5 | 0.33 | 40 | 5 | 5 | 30 | 30 | 3 | 35 | 7
ep_gas_steam_turbine_G100000402989 | Ravenswood power station_3 | gas | USA | 1965 |  | New York | Long Island | active | 1.027 | 1200 | 40 | 4.5 | 0.32 | 40 | 5 | 5 | 30 | 30 | 3 | 35 | 7
ep_gas_steam_turbine_G100000403128 | Lake Hubbard power station_2 | gas | USA | 1973 |  | Texas | Sunnyvale | active | 0.531 | 1200 | 40 | 4.5 | 0.33 | 40 | 5 | 5 | 30 | 30 | 3 | 35 | 7
ep_gas_steam_turbine_G100000403142 | Stryker Creek power station_ST2 | gas | USA | 1965 |  | Texas | Jacksonville | active | 0.527 | 1200 | 40 | 4.5 | 0.32 | 40 | 5 | 5 | 30 | 30 | 3 | 35 | 7
ep_gas_steam_turbine_G100000403197 | Mountain Creek power station_8 | gas | USA | 1967 |  | Texas | Dallas | active | 0.581 | 1200 | 40 | 4.5 | 0.32 | 40 | 5 | 5 | 30 | 30 | 3 | 35 | 7
ep_gas_steam_turbine_G100000403261 | Cedar Bayou power station_1 | gas | USA | 1970 |  | Texas | Baytown | active | 0.765 | 1200 | 40 | 4.5 | 0.32 | 40 | 5 | 5 | 30 | 30 | 3 | 35 | 7
ep_gas_steam_turbine_G100000403262 | Cedar Bayou power station_2 | gas | USA | 1972 |  | Texas | Baytown | active | 0.765 | 1200 | 40 | 4.5 | 0.33 | 40 | 5 | 5 | 30 | 30 | 3 | 35 | 7
ep_gas_steam_turbine_G100000403285 | Parish Generating Station_4 | gas | USA | 1968 | 2026 | Texas | Thompsons | active | 0.581 | 1200 | 40 | 4.5 | 0.32 | 40 | 5 | 5 | 30 | 30 | 3 | 35 | 7
ep_gas_steam_turbine_G100000403319 | Seminole (OK) power station_1 | gas | USA | 1971 |  | Oklahoma | Konowa | active | 0.567 | 1200 | 40 | 4.5 | 0.33 | 40 | 5 | 5 | 30 | 30 | 3 | 35 | 7
ep_gas_steam_turbine_G100000403320 | Seminole (OK) power station_2 | gas | USA | 1973 |  | Oklahoma | Konowa | active | 0.567 | 1200 | 40 | 4.5 | 0.33 | 40 | 5 | 5 | 30 | 30 | 3 | 35 | 7
ep_gas_steam_turbine_G100000403321 | Seminole (OK) power station_3 | gas | USA | 1975 |  | Oklahoma | Konowa | active | 0.567 | 1200 | 40 | 4.5 | 0.33 | 40 | 5 | 5 | 30 | 30 | 3 | 35 | 7
ep_gas_steam_turbine_G100000409497 | Manatee power station_2 | gas | USA | 1977 |  | Florida | Parrish | active | 0.863 | 1200 | 40 | 4.5 | 0.33 | 40 | 5 | 5 | 30 | 30 | 3 | 35 | 7
ep_gas_steam_turbine_G100000409498 | Manatee power station_1 | gas | USA | 1976 |  | Florida | Parrish | active | 0.863 | 1200 | 40 | 4.5 | 0.33 | 40 | 5 | 5 | 30 | 30 | 3 | 35 | 7
ep_gas_steam_turbine_G100000409590 | Oswego Harbor Power_ST6 | gas | USA | 1979 |  | New York | Oswego | active | 0.902 | 1200 | 40 | 4.5 | 0.33 | 40 | 5 | 5 | 30 | 30 | 3 | 35 | 7
ep_gas_steam_turbine_G100000409591 | Oswego Harbor Power_ST5 | gas | USA | 1975 |  | New York | Oswego | active | 0.902 | 1200 | 40 | 4.5 | 0.33 | 40 | 5 | 5 | 30 | 30 | 3 | 35 | 7
ep_gas_steam_turbine_G100000409593 | Canal power station_2 | gas | USA | 1976 |  | Massachusetts | Sandwich | active | 0.58 | 1200 | 40 | 4.5 | 0.33 | 40 | 5 | 5 | 30 | 30 | 3 | 35 | 7
ep_gas_steam_turbine_G100000410147 | Canal power station_1 | gas | USA | 1968 |  | Massachusetts | Sandwich | active | 0.532 | 1200 | 40 | 4.5 | 0.32 | 40 | 5 | 5 | 30 | 30 | 3 | 35 | 7
ep_gas_steam_turbine_G100001017849 | Muskogee Generating Station_Unit 4, timepoint 2 | gas | USA | 2019 |  | Oklahoma | Fort Gibson | active | 0.5724 | 1200 | 40 | 4.5 | 0.365 | 40 | 5 | 5 | 30 | 30 | 3 | 35 | 7
ep_gas_steam_turbine_G100001017850 | Muskogee Generating Station_Unit 5, timepoint 2 | gas | USA | 2019 |  | Oklahoma | Fort Gibson | active | 0.5724 | 1200 | 40 | 4.5 | 0.365 | 40 | 5 | 5 | 30 | 30 | 3 | 35 | 7
ep_gas_steam_turbine_G100001017862 | Montour Steam Station_Unit 2, timepoint 2 | gas | USA | 2023 |  | Pennsylvania | Washingtonville | active | 0.893 | 1200 | 40 | 4.5 | 0.365 | 40 | 5 | 5 | 30 | 30 | 3 | 35 | 7
ep_gas_steam_turbine_G100001017872 | James E. Rogers Energy Complex_Unit 6, timepoint 2 | gas | USA | 2018 | 2049 | North Carolina | Cliffside | active | 0.9095 | 1200 | 40 | 4.5 | 0.365 | 40 | 5 | 5 | 30 | 30 | 3 | 35 | 7
ep_gas_steam_turbine_G100001017922 | Big Cajun II Power Plant_Unit 2, timepoint 2 | gas | USA | 2016 |  | Louisiana | New Roads | active | 0.626 | 1200 | 40 | 4.5 | 0.365 | 40 | 5 | 5 | 30 | 30 | 3 | 35 | 7
ep_gas_steam_turbine_G100001017947 | Jack Watson Generating Plant_Unit 5, timepoint 2 | gas | USA | 2015 |  | Mississippi | Gulfport | active | 0.578 | 1200 | 40 | 4.5 | 0.365 | 40 | 5 | 5 | 30 | 30 | 3 | 35 | 7
ep_gas_steam_turbine_G100001017952 | Montour Steam Station_Unit 1, timepoint 2 | gas | USA | 2023 |  | Pennsylvania | Washingtonville | active | 0.8649 | 1200 | 40 | 4.5 | 0.365 | 40 | 5 | 5 | 30 | 30 | 3 | 35 | 7
ep_gas_steam_turbine_G100001017971 | Gulf Clean Energy Center_Unit 7, timepoint 2 | gas | USA | 2021 |  | Florida | Pensacola | active | 0.578 | 1200 | 40 | 4.5 | 0.365 | 40 | 5 | 5 | 30 | 30 | 3 | 35 | 7
ep_gas_steam_turbine__m | Aggregated Plant | gas | USA | 1950 |  |  |  | mothballed | 0.1 | 1620 | 52 | 5.4 | 0.255 | 35 | 3 | 3 | 40 | 40 | 2 | 25 | 5
ep_gas_steam_turbine__m | Aggregated Plant | gas | USA | 1953 |  |  |  | mothballed | 0.075 | 1380 | 44 | 4.95 | 0.29 | 35 | 3 | 3 | 40 | 40 | 2 | 25 | 5
ep_gas_steam_turbine__m | Aggregated Plant | gas | USA | 1954 |  |  |  | mothballed | 0.074 | 1380 | 44 | 4.95 | 0.29 | 35 | 3 | 3 | 40 | 40 | 2 | 25 | 5
ep_gas_steam_turbine__m | Aggregated Plant | gas | USA | 1955 |  |  |  | mothballed | 0.05 | 1620 | 52 | 5.4 | 0.27 | 35 | 3 | 3 | 40 | 40 | 2 | 25 | 5
ep_gas_steam_turbine__m | Aggregated Plant | gas | USA | 1957 |  |  |  | mothballed | 0.05 | 1620 | 52 | 5.4 | 0.27 | 35 | 3 | 3 | 40 | 40 | 2 | 25 | 5
ep_gas_steam_turbine__m | Aggregated Plant | gas | USA | 1959 |  |  |  | mothballed | 0.1 | 1620 | 52 | 5.4 | 0.27 | 35 | 3 | 3 | 40 | 40 | 2 | 25 | 5
ep_gas_steam_turbine__m | Aggregated Plant | gas | USA | 1960 |  |  |  | mothballed | 0.079 | 1380 | 44 | 4.95 | 0.29 | 35 | 3 | 3 | 40 | 40 | 2 | 25 | 5
ep_gas_steam_turbine__m | Aggregated Plant | gas | USA | 1961 |  |  |  | mothballed | 0.462 | 1229.2208 | 40.6494 | 4.5731 | 0.31675 | 40 | 5 | 5 | 30 | 30 | 3 | 35 | 7
ep_gas_steam_turbine__m | Aggregated Plant | gas | USA | 1962 |  |  |  | mothballed | 0.066 | 1380 | 44 | 4.95 | 0.3 | 35 | 3 | 3 | 40 | 40 | 2 | 25 | 5
ep_gas_steam_turbine__m | Aggregated Plant | gas | USA | 1964 |  |  |  | mothballed | 0.355 | 1380 | 44 | 4.95 | 0.3 | 40 | 5 | 5 | 30 | 30 | 3 | 35 | 7
ep_gas_steam_turbine__m | Aggregated Plant | gas | USA | 1966 |  |  |  | mothballed | 0.12 | 1380 | 44 | 4.95 | 0.3 | 35 | 3 | 3 | 40 | 40 | 2 | 25 | 5
ep_gas_steam_turbine__m | Aggregated Plant | gas | USA | 1968 |  |  |  | mothballed | 0.066 | 1380 | 44 | 4.95 | 0.3 | 35 | 3 | 3 | 40 | 40 | 2 | 25 | 5
ep_gas_steam_turbine__m | Aggregated Plant | gas | USA | 1974 |  |  |  | mothballed | 0.317 | 1200 | 40 | 4.5 | 0.33 | 40 | 5 | 5 | 30 | 30 | 3 | 35 | 7
ep_gas_steam_turbine__m | Aggregated Plant | gas | USA | 2009 |  |  |  | mothballed | 0.25 | 1380 | 44 | 4.95 | 0.34 | 40 | 5 | 5 | 30 | 30 | 3 | 35 | 7
ep_gas_steam_turbine__m | Aggregated Plant | gas | USA | 2015 |  |  |  | mothballed | 0.1575 | 1380 | 44 | 4.95 | 0.345 | 35 | 3 | 3 | 40 | 40 | 2 | 25 | 5
ep_gas_steam_turbine__m | Aggregated Plant | gas | USA | 2019 |  |  |  | mothballed | 0.0816 | 1380 | 44 | 4.95 | 0.345 | 35 | 3 | 3 | 40 | 40 | 2 | 25 | 5
ep_geothermal | Aggregated Plant | geothermal | USA | 1971 |  |  |  | active | 0.11 | 4830 | 143 | 5.5 | 1
ep_geothermal | Aggregated Plant | geothermal | USA | 1972 |  |  |  | active | 0.11 | 4830 | 143 | 5.5 | 1
ep_geothermal | Aggregated Plant | geothermal | USA | 1975 |  |  |  | active | 0.11 | 4830 | 143 | 5.5 | 1
ep_geothermal | Aggregated Plant | geothermal | USA | 1979 |  |  |  | active | 0.11 | 4830 | 143 | 5.5 | 1
ep_geothermal | Aggregated Plant | geothermal | USA | 1980 |  |  |  | active | 0.251 | 4830 | 143 | 5.5 | 1
ep_geothermal | Aggregated Plant | geothermal | USA | 1982 |  |  |  | active | 0.128 | 4895.625 | 145.0312 | 5.5391 | 1
ep_geothermal | Aggregated Plant | geothermal | USA | 1983 |  |  |  | active | 0.306 | 4830 | 143 | 5.5 | 1
ep_geothermal | Aggregated Plant | geothermal | USA | 1984 |  |  |  | active | 0.217 | 4988.7097 | 147.9124 | 5.5945 | 1
ep_geothermal | Aggregated Plant | geothermal | USA | 1985 |  |  |  | active | 0.4 | 4949.7 | 146.705 | 5.5713 | 1
ep_geothermal | Aggregated Plant | geothermal | USA | 1986 |  |  |  | active | 0.055 | 4830 | 143 | 5.5 | 1
ep_geothermal | Aggregated Plant | geothermal | USA | 1987 |  |  |  | active | 0.09 | 4830 | 143 | 5.5 | 1
ep_geothermal | Aggregated Plant | geothermal | USA | 1988 |  |  |  | active | 0.251 | 5151.2749 | 152.9442 | 5.6912 | 1
ep_geothermal | Aggregated Plant | geothermal | USA | 1989 |  |  |  | active | 0.214 | 5104.7664 | 151.5047 | 5.6636 | 1
ep_geothermal | Aggregated Plant | geothermal | USA | 1990 |  |  |  | active | 0.051 | 5670 | 169 | 6 | 1
ep_geothermal | Aggregated Plant | geothermal | USA | 1992 |  |  |  | active | 0.074 | 5670 | 169 | 6 | 1
ep_geothermal | Aggregated Plant | geothermal | USA | 1993 |  |  |  | active | 0.048 | 5670 | 169 | 6 | 1
ep_geothermal | Aggregated Plant | geothermal | USA | 1996 |  |  |  | active | 0.048 | 5670 | 169 | 6 | 1
ep_geothermal | Aggregated Plant | geothermal | USA | 2000 |  |  |  | active | 0.07 | 4974 | 147.4571 | 5.5857 | 1
ep_geothermal | Aggregated Plant | geothermal | USA | 2002 |  |  |  | active | 0.006 | 5670 | 169 | 6 | 1
ep_geothermal | Aggregated Plant | geothermal | USA | 2005 |  |  |  | active | 0.03 | 5670 | 169 | 6 | 1
ep_geothermal | Aggregated Plant | geothermal | USA | 2006 |  |  |  | active | 0.072 | 5670 | 169 | 6 | 1
ep_geothermal | Aggregated Plant | geothermal | USA | 2007 |  |  |  | active | 0.028 | 5670 | 169 | 6 | 1
ep_geothermal | Aggregated Plant | geothermal | USA | 2008 |  |  |  | active | 0.064 | 5670 | 169 | 6 | 1
ep_geothermal | Aggregated Plant | geothermal | USA | 2009 |  |  |  | active | 0.024 | 5670 | 169 | 6 | 1
ep_geothermal | Aggregated Plant | geothermal | USA | 2010 |  |  |  | active | 0.091 | 5670 | 169 | 6 | 1
ep_geothermal | Aggregated Plant | geothermal | USA | 2011 |  |  |  | active | 0.004 | 5670 | 169 | 6 | 1
ep_geothermal | Aggregated Plant | geothermal | USA | 2012 |  |  |  | active | 0.276 | 5502.6087 | 163.8188 | 5.9004 | 1
ep_geothermal | Aggregated Plant | geothermal | USA | 2013 |  |  |  | active | 0.042 | 5670 | 169 | 6 | 1
ep_geothermal | Aggregated Plant | geothermal | USA | 2014 |  |  |  | active | 0.022 | 5670 | 169 | 6 | 1
ep_geothermal | Aggregated Plant | geothermal | USA | 2015 |  |  |  | active | 0.106 | 5670 | 169 | 6 | 1
ep_geothermal | Aggregated Plant | geothermal | USA | 2017 |  |  |  | active | 0.037 | 5670 | 169 | 6 | 1
ep_geothermal | Aggregated Plant | geothermal | USA | 2018 |  |  |  | active | 0.082 | 5670 | 169 | 6 | 1
ep_geothermal | Aggregated Plant | geothermal | USA | 2019 |  |  |  | active | 0.026 | 5670 | 169 | 6 | 1
ep_geothermal | Aggregated Plant | geothermal | USA | 2020 |  |  |  | active | 0.032 | 5670 | 169 | 6 | 1
ep_geothermal | Aggregated Plant | geothermal | USA | 2022 |  |  |  | active | 0.12 | 5670 | 169 | 6 | 1
ep_geothermal | Aggregated Plant | geothermal | USA | 2023 |  |  |  | active | 0.0285 | 5670 | 169 | 6 | 1
ep_geothermal | Aggregated Plant | geothermal | USA | 2025 |  |  |  | active | 0.075 | 5054 | 149.9333 | 5.6333 | 1
ep_geothermal | Aggregated Plant | geothermal | USA | 2026 |  |  |  | active | 0.125 | 4998 | 148.2 | 5.6 | 1
ep_geothermal__m | Aggregated Plant | geothermal | USA | 1985 |  |  |  | mothballed | 0.055 | 4830 | 143 | 5.5 | 1
ep_hydro_dam | Aggregated Plant | hydro | USA | 1907 |  |  |  | active | 0.073 | 2875 | 55 | 2.2 | 1
ep_hydro_dam | Aggregated Plant | hydro | USA | 1913 |  |  |  | active | 0.329 | 2949.4681 | 56.4894 | 2.2298 | 1
ep_hydro_dam | Aggregated Plant | hydro | USA | 1914 |  |  |  | active | 0.072 | 2875 | 55 | 2.2 | 1
ep_hydro_dam | Aggregated Plant | hydro | USA | 1915 |  |  |  | active | 0.185 | 2875 | 55 | 2.2 | 1
ep_hydro_dam | Aggregated Plant | hydro | USA | 1917 |  |  |  | active | 0.066 | 2875 | 55 | 2.2 | 1
ep_hydro_dam | Aggregated Plant | hydro | USA | 1919 |  |  |  | active | 0.14 | 2875 | 55 | 2.2 | 1
ep_hydro_dam | Aggregated Plant | hydro | USA | 1920 |  |  |  | active | 0.046 | 3375 | 65 | 2.4 | 1
ep_hydro_dam | Aggregated Plant | hydro | USA | 1921 |  |  |  | active | 0.149 | 2875 | 55 | 2.2 | 1
ep_hydro_dam | Aggregated Plant | hydro | USA | 1922 |  |  |  | active | 0.069 | 2875 | 55 | 2.2 | 1
ep_hydro_dam | Aggregated Plant | hydro | USA | 1923 |  |  |  | active | 0.22 | 2977.2727 | 57.0455 | 2.2409 | 1
ep_hydro_dam | Aggregated Plant | hydro | USA | 1924 |  |  |  | active | 0.263 | 2875 | 55 | 2.2 | 1
ep_hydro_dam | Aggregated Plant | hydro | USA | 1925 |  |  |  | active | 0.08 | 2875 | 55 | 2.2 | 1
ep_hydro_dam | Aggregated Plant | hydro | USA | 1926 |  |  |  | active | 0.288 | 2875 | 55 | 2.2 | 1
ep_hydro_dam | Aggregated Plant | hydro | USA | 1927 |  |  |  | active | 0.341 | 2875 | 55 | 2.2 | 1
ep_hydro_dam | Aggregated Plant | hydro | USA | 1928 |  |  |  | active | 0.415 | 2929.2169 | 56.0843 | 2.2217 | 1
ep_hydro_dam | Aggregated Plant | hydro | USA | 1930 |  |  |  | active | 0.86 | 2875 | 55 | 2.2 | 1
ep_hydro_dam | Aggregated Plant | hydro | USA | 1931 |  |  |  | active | 0.487 | 2875 | 55 | 2.2 | 1
ep_hydro_dam | Aggregated Plant | hydro | USA | 1932 |  |  |  | active | 0.056 | 2875 | 55 | 2.2 | 1
ep_hydro_dam | Aggregated Plant | hydro | USA | 1936 |  |  |  | active | 0.535 | 2591.8224 | 51.2243 | 2.049 | 1
ep_hydro_dam | Aggregated Plant | hydro | USA | 1938 |  |  |  | active | 0.523 | 2875 | 55 | 2.2 | 1
ep_hydro_dam | Aggregated Plant | hydro | USA | 1939 |  |  |  | active | 0.167 | 2875 | 55 | 2.2 | 1
ep_hydro_dam | Aggregated Plant | hydro | USA | 1940 |  |  |  | active | 0.456 | 2875 | 55 | 2.2 | 1
ep_hydro_dam | Aggregated Plant | hydro | USA | 1941 |  |  |  | active | 0.108 | 2875 | 55 | 2.2 | 1
ep_hydro_dam | Aggregated Plant | hydro | USA | 1942 |  |  |  | active | 0.43 | 2875 | 55 | 2.2 | 1
ep_hydro_dam | Aggregated Plant | hydro | USA | 1943 |  |  |  | active | 0.484 | 2875 | 55 | 2.2 | 1
ep_hydro_dam | Aggregated Plant | hydro | USA | 1944 |  |  |  | active | 0.441 | 2875 | 55 | 2.2 | 1
ep_hydro_dam | Aggregated Plant | hydro | USA | 1945 |  |  |  | active | 0.409 | 2936.1247 | 56.2225 | 2.2244 | 1
ep_hydro_dam | Aggregated Plant | hydro | USA | 1948 |  |  |  | active | 0.157 | 2875 | 55 | 2.2 | 1
ep_hydro_dam | Aggregated Plant | hydro | USA | 1949 |  |  |  | active | 0.175 | 2875 | 55 | 2.2 | 1
ep_hydro_dam | Aggregated Plant | hydro | USA | 1950 |  |  |  | active | 0.332 | 2942.7711 | 56.3554 | 2.2271 | 1
ep_hydro_dam | Aggregated Plant | hydro | USA | 1951 |  |  |  | active | 0.679 | 2875 | 55 | 2.2 | 1
ep_hydro_dam | Aggregated Plant | hydro | USA | 1952 |  |  |  | active | 1.598 | 2589.174 | 51.189 | 2.0476 | 1
ep_hydro_dam | Aggregated Plant | hydro | USA | 1953 |  |  |  | active | 0.967 | 2734.6174 | 53.1282 | 2.1251 | 1
ep_hydro_dam | Aggregated Plant | hydro | USA | 1954 |  |  |  | active | 0.491 | 2630.6008 | 51.7413 | 2.0697 | 1
ep_hydro_dam | Aggregated Plant | hydro | USA | 1955 |  |  |  | active | 0.597 | 2875 | 55 | 2.2 | 1
ep_hydro_dam | Aggregated Plant | hydro | USA | 1957 |  |  |  | active | 0.651 | 2913.4025 | 55.768 | 2.2154 | 1
ep_hydro_dam | Aggregated Plant | hydro | USA | 1958 |  |  |  | active | 0.68 | 2887.5 | 55.25 | 2.205 | 1
ep_hydro_dam | Aggregated Plant | hydro | USA | 1959 |  |  |  | active | 0.665 | 2599.812 | 51.3308 | 2.0532 | 1
ep_hydro_dam | Aggregated Plant | hydro | USA | 1960 |  |  |  | active | 0.458 | 2875 | 55 | 2.2 | 1
ep_hydro_dam | Aggregated Plant | hydro | USA | 1961 |  |  |  | active | 0.688 | 2875 | 55 | 2.2 | 1
ep_hydro_dam | Aggregated Plant | hydro | USA | 1962 |  |  |  | active | 0.469 | 2591.4179 | 51.5672 | 2.0418 | 1
ep_hydro_dam | Aggregated Plant | hydro | USA | 1963 |  |  |  | active | 0.975 | 2875 | 55 | 2.2 | 1
ep_hydro_dam | Aggregated Plant | hydro | USA | 1964 |  |  |  | active | 1.287 | 2766.317 | 53.5509 | 2.142 | 1
ep_hydro_dam | Aggregated Plant | hydro | USA | 1965 |  |  |  | active | 0.763 | 2875 | 55 | 2.2 | 1
ep_hydro_dam | Aggregated Plant | hydro | USA | 1966 |  |  |  | active | 0.843 | 2875 | 55 | 2.2 | 1
ep_hydro_dam | Aggregated Plant | hydro | USA | 1967 |  |  |  | active | 0.769 | 2683.8427 | 52.4512 | 2.098 | 1
ep_hydro_dam | Aggregated Plant | hydro | USA | 1968 |  |  |  | active | 1.105 | 2755.8824 | 53.4118 | 2.1365 | 1
ep_hydro_dam | Aggregated Plant | hydro | USA | 1969 |  |  |  | active | 0.614 | 2682.614 | 52.4349 | 2.0974 | 1
ep_hydro_dam | Aggregated Plant | hydro | USA | 1970 |  |  |  | active | 0.32 | 2948.4375 | 56.4688 | 2.2294 | 1
ep_hydro_dam | Aggregated Plant | hydro | USA | 1971 |  |  |  | active | 0.403 | 2875 | 55 | 2.2 | 1
ep_hydro_dam | Aggregated Plant | hydro | USA | 1972 |  |  |  | active | 0.392 | 2933.6735 | 56.1735 | 2.2235 | 1
ep_hydro_dam | Aggregated Plant | hydro | USA | 1973 |  |  |  | active | 0.078 | 2875 | 55 | 2.2 | 1
ep_hydro_dam | Aggregated Plant | hydro | USA | 1974 |  |  |  | active | 0.565 | 2566.3717 | 50.885 | 2.0354 | 1
ep_hydro_dam | Aggregated Plant | hydro | USA | 1975 |  |  |  | active | 0.405 | 2875 | 55 | 2.2 | 1
ep_hydro_dam | Aggregated Plant | hydro | USA | 1977 |  |  |  | active | 0.119 | 3080.8824 | 59.1176 | 2.2824 | 1
ep_hydro_dam | Aggregated Plant | hydro | USA | 1978 |  |  |  | active | 0.092 | 2875 | 55 | 2.2 | 1
ep_hydro_dam | Aggregated Plant | hydro | USA | 1979 |  |  |  | active | 0.3 | 2875 | 55 | 2.2 | 1
ep_hydro_dam | Aggregated Plant | hydro | USA | 1980 |  |  |  | active | 0.112 | 2875 | 55 | 2.2 | 1
ep_hydro_dam | Aggregated Plant | hydro | USA | 1982 |  |  |  | active | 0.191 | 2998.0366 | 57.4607 | 2.2492 | 1
ep_hydro_dam | Aggregated Plant | hydro | USA | 1983 |  |  |  | active | 0.341 | 2875 | 55 | 2.2 | 1
ep_hydro_dam | Aggregated Plant | hydro | USA | 1984 |  |  |  | active | 0.385 | 2939.9351 | 56.2987 | 2.226 | 1
ep_hydro_dam | Aggregated Plant | hydro | USA | 1985 |  |  |  | active | 0.504 | 2875 | 55 | 2.2 | 1
ep_hydro_dam | Aggregated Plant | hydro | USA | 1988 |  |  |  | active | 0.161 | 2875 | 55 | 2.2 | 1
ep_hydro_dam | Aggregated Plant | hydro | USA | 1989 |  |  |  | active | 0.253 | 2875 | 55 | 2.2 | 1
ep_hydro_dam | Aggregated Plant | hydro | USA | 1990 |  |  |  | active | 0.017 | 3375 | 65 | 2.4 | 1
ep_hydro_dam | Aggregated Plant | hydro | USA | 1991 |  |  |  | active | 0.126 | 2875 | 55 | 2.2 | 1
ep_hydro_dam | Aggregated Plant | hydro | USA | 1992 |  |  |  | active | 0.06 | 2875 | 55 | 2.2 | 1
ep_hydro_dam | Aggregated Plant | hydro | USA | 2003 |  |  |  | active | 0.131 | 2875 | 55 | 2.2 | 1
ep_hydro_dam | Aggregated Plant | hydro | USA | 2017 |  |  |  | active | 0.076 | 2875 | 55 | 2.2 | 1
ep_hydro_dam | Aggregated Plant | hydro | USA | 2021 |  |  |  | active | 0.055 | 2875 | 55 | 2.2 | 1
ep_hydro_dam_ | Aggregated Plant - IRENA Gap_Missing Hydro Capacity | hydro | USA | 2022 |  |  |  | active | 11.4607 | 2500 | 50 | 2 | 1
ep_hydro_dam_G100000603764 | Big Bend Dam hydroelectric plant_ | hydro | USA | 1964 |  | South Dakota | Chamberlain | active | 0.538 | 2500 | 50 | 2 | 1
ep_hydro_dam_G100000603779 | Boundary hydroelectric plant_ | hydro | USA | 1967 |  | Washington | Metaline | active | 1.119 | 2500 | 50 | 2 | 1
ep_hydro_dam_G100000603783 | Brownlee hydroelectric plant_ | hydro | USA | 1980 |  | Idaho | Cambridge | active | 0.675 | 2500 | 50 | 2 | 1
ep_hydro_dam_G100000603796 | Castaic hydroelectric plant_ | hydro | USA | 1972 |  | California | Castaic | active | 1.682 | 2500 | 50 | 2 | 1
ep_hydro_dam_G100000603802 | Chief Joseph hydroelectric plant_ | hydro | USA | 1955 |  | Washington | Bridgeport | active | 2.456 | 2500 | 50 | 2 | 1
ep_hydro_dam_G100000603807 | Conowingo hydroelectric plant_ | hydro | USA | 1928 |  | Maryland | Darlington | active | 0.531 | 2500 | 50 | 2 | 1
ep_hydro_dam_G100000603836 | Garrison hydroelectric plant_ | hydro | USA | 1956 |  | North Dakota | Riverside | active | 0.583 | 2500 | 50 | 2 | 1
ep_hydro_dam_G100000603839 | Glen Canyon hydroelectric plant_ | hydro | USA | 1964 |  | Arizona | Page | active | 1.312 | 2500 | 50 | 2 | 1
ep_hydro_dam_G100000603843 | Grand Coulee Left hydroelectric plant_ | hydro | USA | 1941 |  | Washington | Grand Coulee | active | 1.155 | 2500 | 50 | 2 | 1
ep_hydro_dam_G100000603844 | Grand Coulee Right hydroelectric plant_ | hydro | USA | 1975 |  | Washington | Grand Coulee | active | 1.125 | 2500 | 50 | 2 | 1
ep_hydro_dam_G100000603860 | Hoover Dam hydroelectric plant_ | hydro | USA | 1936 |  | Arizona and Nevada |  | active | 2.08 | 2500 | 50 | 2 | 1
ep_hydro_dam_G100000603886 | Libby hydroelectric plant_ | hydro | USA | 1975 |  | Montana | Libby | active | 0.525 | 2500 | 50 | 2 | 1
ep_hydro_dam_G100000603913 | Nathaniel Washington hydroelectric plant_ | hydro | USA | 1975 |  | Washington | Grand Coulee | active | 4.215 | 2500 | 50 | 2 | 1
ep_hydro_dam_G100000603921 | Oahe hydroelectric plant_ | hydro | USA | 1962 |  | South Dakota | Pierre | active | 0.786 | 2500 | 50 | 2 | 1
ep_hydro_dam_G100000603939 | Priest Rapids hydroelectric plant_ | hydro | USA | 1959 |  | Washington | Mattawa | active | 0.95 | 2500 | 50 | 2 | 1
ep_hydro_dam_G100000603964 | Shasta hydroelectric plant_ | hydro | USA | 1944 |  | California | Redding | active | 0.714 | 2500 | 50 | 2 | 1
ep_hydro_dam_G100000603971 | St. Lawrence-Franklin D. Roosevelt hydroelectric plant_ | hydro | USA | 1958 |  | New York | Massena | active | 0.912 | 2500 | 50 | 2 | 1
ep_hydro_dam_G100000603999 | Wells hydroelectric plant (United States)_ | hydro | USA | 1967 |  | Washington | Pateros | active | 0.774 | 2500 | 50 | 2 | 1
ep_hydro_dam_G100001030968 | Wanapum hydroelectric plant_ | hydro | USA | 2011 |  | Washington | Beverly | active | 1.22 | 2500 | 50 | 2 | 1
ep_hydro_ps | Aggregated Plant | hydro | USA | 1961 |  |  |  | active | 0.24 | 2070 | 44 | 1.65 | 1
ep_hydro_ps | Aggregated Plant | hydro | USA | 1963 |  |  |  | active | 0.408 | 1800 | 40 | 1.5 | 1
ep_hydro_ps | Aggregated Plant | hydro | USA | 1965 |  |  |  | active | 0.7 | 1895.2714 | 41.4114 | 1.5529 | 1
ep_hydro_ps | Aggregated Plant | hydro | USA | 1967 |  |  |  | active | 0.3 | 2070 | 44 | 1.65 | 1
ep_hydro_ps | Aggregated Plant | hydro | USA | 1968 |  |  |  | active | 0.553 | 2070 | 44 | 1.65 | 1
ep_hydro_ps | Aggregated Plant | hydro | USA | 1970 |  |  |  | active | 0.438 | 1800 | 40 | 1.5 | 1
ep_hydro_ps | Aggregated Plant | hydro | USA | 1973 |  |  |  | active | 0.314 | 1800 | 40 | 1.5 | 1
ep_hydro_ps | Aggregated Plant | hydro | USA | 1975 |  |  |  | active | 0.25 | 2070 | 44 | 1.65 | 1
ep_hydro_ps | Aggregated Plant | hydro | USA | 1979 |  |  |  | active | 0.377 | 2070 | 44 | 1.65 | 1
ep_hydro_ps | Aggregated Plant | hydro | USA | 1981 |  |  |  | active | 0.2 | 2070 | 44 | 1.65 | 1
ep_hydro_ps | Aggregated Plant | hydro | USA | 1987 |  |  |  | active | 0.2 | 2070 | 44 | 1.65 | 1
ep_hydro_ps | Aggregated Plant | hydro | USA | 2002 |  |  |  | active | 0.328 | 1800 | 40 | 1.5 | 1
ep_hydro_ps_G100000603754 | Bad Creek hydroelectric plant_ | hydro | USA | 1991 |  | South Carolina | Salem | active | 2 | 1800 | 40 | 1.5 | 1
ep_hydro_ps_G100000603760 | Bath County hydroelectric plant_ | hydro | USA | 1985 |  | Virginia | Warm Springs | active | 2.862 | 1800 | 40 | 1.5 | 1
ep_hydro_ps_G100000603761 | Bear Swamp hydroelectric plant_ | hydro | USA | 1974 |  | Massachusetts | Florida | active | 0.6 | 1800 | 40 | 1.5 | 1
ep_hydro_ps_G100000603773 | Blenheim Gilboa hydroelectric plant_ | hydro | USA | 1973 |  | New York | Gilboa | active | 1 | 1800 | 40 | 1.5 | 1
ep_hydro_ps_G100000603828 | Fairfield hydroelectric plant_ | hydro | USA | 1978 |  | South Carolina | Jenkinsville | active | 0.587 | 1800 | 40 | 1.5 | 1
ep_hydro_ps_G100000603856 | Helms hydroelectric plant_ | hydro | USA | 1984 |  | California | Shaver Lake | active | 1.053 | 1800 | 40 | 1.5 | 1
ep_hydro_ps_G100000603869 | Jocassee hydroelectric plant_ | hydro | USA | 1973 |  | South Carolina | Salem | active | 0.774 | 1800 | 40 | 1.5 | 1
ep_hydro_ps_G100000603894 | Ludington hydroelectric plant_ | hydro | USA | 1973 |  | Michigan | Ludington | active | 1.979 | 1800 | 40 | 1.5 | 1
ep_hydro_ps_G100000603911 | Muddy Run hydroelectric plant_ | hydro | USA | 1967 |  | Pennsylvania | Drumore | active | 1.072 | 1800 | 40 | 1.5 | 1
ep_hydro_ps_G100000603919 | Northfield Mountain hydroelectric plant_ | hydro | USA | 1973 |  | Massachusetts | Northfield | active | 1.168 | 1800 | 40 | 1.5 | 1
ep_hydro_ps_G100000603942 | Raccoon Mountain hydroelectric plant_ | hydro | USA | 1978 |  | Tennessee | Chattanooga | active | 1.714 | 1800 | 40 | 1.5 | 1
ep_hydro_ps_G100000603951 | Rocky Mountain hydroelectric plant_ | hydro | USA | 1995 |  | Georgia | Rome | active | 0.848 | 1800 | 40 | 1.5 | 1
ep_hydro_ror | Aggregated Plant | hydro | USA | 1910 |  |  |  | active | 0.247 | 2530 | 60.5 | 2.75 | 1
ep_hydro_ror | Aggregated Plant | hydro | USA | 1912 |  |  |  | active | 0.064 | 2530 | 60.5 | 2.75 | 1
ep_hydro_ror | Aggregated Plant | hydro | USA | 1915 |  |  |  | active | 0.098 | 2530 | 60.5 | 2.75 | 1
ep_hydro_ror | Aggregated Plant | hydro | USA | 1917 |  |  |  | active | 0.109 | 2530 | 60.5 | 2.75 | 1
ep_hydro_ror | Aggregated Plant | hydro | USA | 1918 |  |  |  | active | 0.105 | 2718.5714 | 65.2143 | 2.8571 | 1
ep_hydro_ror | Aggregated Plant | hydro | USA | 1919 |  |  |  | active | 0.091 | 2530 | 60.5 | 2.75 | 1
ep_hydro_ror | Aggregated Plant | hydro | USA | 1923 |  |  |  | active | 0.105 | 2718.5714 | 65.2143 | 2.8571 | 1
ep_hydro_ror | Aggregated Plant | hydro | USA | 1924 |  |  |  | active | 0.051 | 2530 | 60.5 | 2.75 | 1
ep_hydro_ror | Aggregated Plant | hydro | USA | 1925 |  |  |  | active | 0.06 | 2530 | 60.5 | 2.75 | 1
ep_hydro_ror | Aggregated Plant | hydro | USA | 1926 |  |  |  | active | 0.045 | 2970 | 71.5 | 3 | 1
ep_hydro_ror | Aggregated Plant | hydro | USA | 1928 |  |  |  | active | 0.11 | 2530 | 60.5 | 2.75 | 1
ep_hydro_ror | Aggregated Plant | hydro | USA | 1929 |  |  |  | active | 0.1 | 2530 | 60.5 | 2.75 | 1
ep_hydro_ror | Aggregated Plant | hydro | USA | 1931 |  |  |  | active | 0.418 | 2200 | 55 | 2.5 | 1
ep_hydro_ror | Aggregated Plant | hydro | USA | 1936 |  |  |  | active | 0.33 | 2591.3333 | 62.0333 | 2.7848 | 1
ep_hydro_ror | Aggregated Plant | hydro | USA | 1939 |  |  |  | active | 0.075 | 2530 | 60.5 | 2.75 | 1
ep_hydro_ror | Aggregated Plant | hydro | USA | 1942 |  |  |  | active | 0.145 | 2530 | 60.5 | 2.75 | 1
ep_hydro_ror | Aggregated Plant | hydro | USA | 1943 |  |  |  | active | 0.094 | 2530 | 60.5 | 2.75 | 1
ep_hydro_ror | Aggregated Plant | hydro | USA | 1949 |  |  |  | active | 0.305 | 2530 | 60.5 | 2.75 | 1
ep_hydro_ror | Aggregated Plant | hydro | USA | 1951 |  |  |  | active | 0.14 | 2530 | 60.5 | 2.75 | 1
ep_hydro_ror | Aggregated Plant | hydro | USA | 1953 |  |  |  | active | 0.09 | 2970 | 71.5 | 3 | 1
ep_hydro_ror | Aggregated Plant | hydro | USA | 1954 |  |  |  | active | 0.111 | 2530 | 60.5 | 2.75 | 1
ep_hydro_ror | Aggregated Plant | hydro | USA | 1955 |  |  |  | active | 0.09 | 2530 | 60.5 | 2.75 | 1
ep_hydro_ror | Aggregated Plant | hydro | USA | 1957 |  |  |  | active | 0.132 | 2530 | 60.5 | 2.75 | 1
ep_hydro_ror | Aggregated Plant | hydro | USA | 1958 |  |  |  | active | 0.24 | 2530 | 60.5 | 2.75 | 1
ep_hydro_ror | Aggregated Plant | hydro | USA | 1959 |  |  |  | active | 0.26 | 2530 | 60.5 | 2.75 | 1
ep_hydro_ror | Aggregated Plant | hydro | USA | 1963 |  |  |  | active | 0.512 | 2304.4141 | 56.7402 | 2.5791 | 1
ep_hydro_ror | Aggregated Plant | hydro | USA | 1964 |  |  |  | active | 0.072 | 2530 | 60.5 | 2.75 | 1
ep_hydro_ror | Aggregated Plant | hydro | USA | 1965 |  |  |  | active | 0.112 | 2530 | 60.5 | 2.75 | 1
ep_hydro_ror | Aggregated Plant | hydro | USA | 1967 |  |  |  | active | 0.904 | 2375.2212 | 57.9204 | 2.6327 | 1
ep_hydro_ror | Aggregated Plant | hydro | USA | 1968 |  |  |  | active | 0.151 | 2666.9536 | 63.9238 | 2.8278 | 1
ep_hydro_ror | Aggregated Plant | hydro | USA | 1970 |  |  |  | active | 0.101 | 2530 | 60.5 | 2.75 | 1
ep_hydro_ror | Aggregated Plant | hydro | USA | 1971 |  |  |  | active | 0.11 | 2530 | 60.5 | 2.75 | 1
ep_hydro_ror | Aggregated Plant | hydro | USA | 1972 |  |  |  | active | 0.1 | 2530 | 60.5 | 2.75 | 1
ep_hydro_ror | Aggregated Plant | hydro | USA | 1973 |  |  |  | active | 0.127 | 2530 | 60.5 | 2.75 | 1
ep_hydro_ror | Aggregated Plant | hydro | USA | 1985 |  |  |  | active | 0.084 | 2530 | 60.5 | 2.75 | 1
ep_hydro_ror | Aggregated Plant | hydro | USA | 1988 |  |  |  | active | 0.045 | 2970 | 71.5 | 3 | 1
ep_hydro_ror | Aggregated Plant | hydro | USA | 1990 |  |  |  | active | 0.192 | 2530 | 60.5 | 2.75 | 1
ep_hydro_ror | Aggregated Plant | hydro | USA | 1994 |  |  |  | active | 0.07 | 2530 | 60.5 | 2.75 | 1
ep_hydro_ror | Aggregated Plant | hydro | USA | 1999 |  |  |  | active | 0.103 | 2530 | 60.5 | 2.75 | 1
ep_hydro_ror | Aggregated Plant | hydro | USA | 2001 |  |  |  | active | 0.08 | 2530 | 60.5 | 2.75 | 1
ep_hydro_ror | Aggregated Plant | hydro | USA | 2013 |  |  |  | active | 0.059 | 2530 | 60.5 | 2.75 | 1
ep_hydro_ror | Aggregated Plant | hydro | USA | 2016 |  |  |  | active | 0.193 | 2530 | 60.5 | 2.75 | 1
ep_hydro_ror_G100000603777 | Bonneville hydroelectric plant_ | hydro | USA | 1938 |  | Oregon | Cascade Locks | active | 1.162 | 2200 | 55 | 2.5 | 1
ep_hydro_ror_G100000603863 | Ice Harbor hydroelectric plant_ | hydro | USA | 1962 |  | Washington | Burbank | active | 0.603 | 2200 | 55 | 2.5 | 1
ep_hydro_ror_G100000603871 | John Day hydroelectric plant_ | hydro | USA | 1968 |  | Oregon | Rufus | active | 2.16 | 2200 | 55 | 2.5 | 1
ep_hydro_ror_G100000603887 | Little Goose hydroelectric plant_ | hydro | USA | 1970 |  | Washington | Dayton | active | 0.81 | 2200 | 55 | 2.5 | 1
ep_hydro_ror_G100000603891 | Lower Granite hydroelectric plant_ | hydro | USA | 1975 |  | Washington | Pomeroy | active | 0.81 | 2200 | 55 | 2.5 | 1
ep_hydro_ror_G100000603892 | Lower Monumental hydroelectric plant_ | hydro | USA | 1969 |  | Washington | Kahlotus | active | 0.81 | 2200 | 55 | 2.5 | 1
ep_hydro_ror_G100000603901 | McNary hydroelectric plant_ | hydro | USA | 1953 |  | Oregon | Umatilla | active | 0.991 | 2200 | 55 | 2.5 | 1
ep_hydro_ror_G100000603947 | Robert Moses Niagara hydroelectric plant_ | hydro | USA | 1961 |  | New York | Lewiston | active | 2.429 | 2200 | 55 | 2.5 | 1
ep_hydro_ror_G100000603950 | Rock Island hydroelectric plant_ | hydro | USA | 1931 |  | Washington | Wenatchee | active | 0.629 | 2200 | 55 | 2.5 | 1
ep_hydro_ror_G100000603952 | Rocky Reach hydroelectric plant_ | hydro | USA | 1961 |  | Washington | Wenatchee | active | 1.3 | 2200 | 55 | 2.5 | 1
ep_hydro_ror_G100000603980 | The Dalles hydroelectric plant_ | hydro | USA | 1957 |  | Oregon | The Dalles | active | 1.82 | 2200 | 55 | 2.5 | 1
ep_hydro_ror_G100000604003 | Wilson hydroelectric plant_ | hydro | USA | 1925 |  | Alabama | Muscle Shoals | active | 0.667 | 2200 | 55 | 2.5 | 1
ep_nuclear_G100000500005 | Grand Gulf nuclear power plant_1 | nuclear | USA | 1985 |  | Mississippi |  | active | 1.5 | 6500 | 150 | 4 | 1 | 70 | 24 | 24 | 5 | 5 | 48 | 100 | 50
ep_nuclear_G100000500012 | Palo Verde nuclear power plant_1 | nuclear | USA | 1986 |  | Arizona |  | active | 1.414 | 6500 | 150 | 4 | 1 | 70 | 24 | 24 | 5 | 5 | 48 | 100 | 50
ep_nuclear_G100000500013 | Palo Verde nuclear power plant_2 | nuclear | USA | 1986 |  | Arizona |  | active | 1.414 | 6500 | 150 | 4 | 1 | 70 | 24 | 24 | 5 | 5 | 48 | 100 | 50
ep_nuclear_G100000500014 | Palo Verde nuclear power plant_3 | nuclear | USA | 1988 |  | Arizona |  | active | 1.414 | 6500 | 150 | 4 | 1 | 70 | 24 | 24 | 5 | 5 | 48 | 100 | 50
ep_nuclear_G100000500015 | Nine Mile Point nuclear power plant_2 | nuclear | USA | 1988 |  | New York |  | active | 1.32 | 6500 | 150 | 4 | 1 | 70 | 24 | 24 | 5 | 5 | 48 | 100 | 50
ep_nuclear_G100000500026 | Susquehanna nuclear power plant_1 | nuclear | USA | 1983 |  | Pennsylvania |  | active | 1.33 | 6500 | 150 | 4 | 1 | 70 | 24 | 24 | 5 | 5 | 48 | 100 | 50
ep_nuclear_G100000500027 | Susquehanna nuclear power plant_2 | nuclear | USA | 1985 |  | Pennsylvania |  | active | 1.33 | 6500 | 150 | 4 | 1 | 70 | 24 | 24 | 5 | 5 | 48 | 100 | 50
ep_nuclear_G100000500028 | Peach Bottom nuclear power plant_2 | nuclear | USA | 1974 |  | Pennsylvania | Peach Bottom Township | active | 1.412 | 6500 | 150 | 4 | 1 | 70 | 24 | 24 | 5 | 5 | 48 | 100 | 50
ep_nuclear_G100000500029 | Peach Bottom nuclear power plant_3 | nuclear | USA | 1974 |  | Pennsylvania | Peach Bottom Township | active | 1.412 | 6500 | 150 | 4 | 1 | 70 | 24 | 24 | 5 | 5 | 48 | 100 | 50
ep_nuclear_G100000500043 | South Texas nuclear power plant_1 | nuclear | USA | 1988 |  | Texas |  | active | 1.354 | 6500 | 150 | 4 | 1 | 70 | 24 | 24 | 5 | 5 | 48 | 100 | 50
ep_nuclear_G100000500044 | South Texas nuclear power plant_2 | nuclear | USA | 1989 |  | Texas |  | active | 1.354 | 6500 | 150 | 4 | 1 | 70 | 24 | 24 | 5 | 5 | 48 | 100 | 50
ep_nuclear_G100000500049 | Hope Creek nuclear power plant_1 | nuclear | USA | 1986 |  | New Jersey | Lower Alloways Creek Township | active | 1.24 | 6500 | 150 | 4 | 1 | 70 | 24 | 24 | 5 | 5 | 48 | 100 | 50
ep_nuclear_G100000500073 | Perry nuclear power plant_1 | nuclear | USA | 1987 |  | Ohio |  | active | 1.303 | 6500 | 150 | 4 | 1 | 70 | 24 | 24 | 5 | 5 | 48 | 100 | 50
ep_nuclear_G100000500075 | Waterford nuclear power plant_3 | nuclear | USA | 1985 |  | Louisiana |  | active | 1.25 | 6500 | 150 | 4 | 1 | 70 | 24 | 24 | 5 | 5 | 48 | 100 | 50
ep_nuclear_G100000500077 | Millstone nuclear power plant_3 | nuclear | USA | 1986 |  | Connecticut |  | active | 1.28 | 6500 | 150 | 4 | 1 | 70 | 24 | 24 | 5 | 5 | 48 | 100 | 50
ep_nuclear_G100000500078 | Seabrook nuclear power plant_1 | nuclear | USA | 1990 |  | New Hampshire |  | active | 1.296 | 6500 | 150 | 4 | 1 | 70 | 24 | 24 | 5 | 5 | 48 | 100 | 50
ep_nuclear_G100000500079 | Braidwood nuclear power plant_1 | nuclear | USA | 1988 |  | Illinois |  | active | 1.27 | 6500 | 150 | 4 | 1 | 70 | 24 | 24 | 5 | 5 | 48 | 100 | 50
ep_nuclear_G100000500080 | Byron nuclear power plant_1 | nuclear | USA | 1985 |  | Illinois |  | active | 1.242 | 6500 | 150 | 4 | 1 | 70 | 24 | 24 | 5 | 5 | 48 | 100 | 50
ep_nuclear_G100000500081 | Braidwood nuclear power plant_2 | nuclear | USA | 1988 |  | Illinois |  | active | 1.23 | 6500 | 150 | 4 | 1 | 70 | 24 | 24 | 5 | 5 | 48 | 100 | 50
ep_nuclear_G100000500082 | Byron nuclear power plant_2 | nuclear | USA | 1987 |  | Illinois |  | active | 1.21 | 6500 | 150 | 4 | 1 | 70 | 24 | 24 | 5 | 5 | 48 | 100 | 50
ep_nuclear_G100000500083 | Alvin W Vogtle nuclear power plant_1 | nuclear | USA | 1987 |  | Georgia |  | active | 1.229 | 6500 | 150 | 4 | 1 | 70 | 24 | 24 | 5 | 5 | 48 | 100 | 50
ep_nuclear_G100000500084 | Alvin W Vogtle nuclear power plant_2 | nuclear | USA | 1989 |  | Georgia |  | active | 1.229 | 6500 | 150 | 4 | 1 | 70 | 24 | 24 | 5 | 5 | 48 | 100 | 50
ep_nuclear_G100000500085 | Comanche Peak nuclear power plant_1 | nuclear | USA | 1990 |  | Texas |  | active | 1.259 | 6500 | 150 | 4 | 1 | 70 | 24 | 24 | 5 | 5 | 48 | 100 | 50
ep_nuclear_G100000500086 | Comanche Peak nuclear power plant_2 | nuclear | USA | 1993 |  | Texas |  | active | 1.25 | 6500 | 150 | 4 | 1 | 70 | 24 | 24 | 5 | 5 | 48 | 100 | 50
ep_nuclear_G100000500088 | Wolf Creek nuclear power plant_-- | nuclear | USA | 1985 |  | Kansas |  | active | 1.285 | 6500 | 150 | 4 | 1 | 70 | 24 | 24 | 5 | 5 | 48 | 100 | 50
ep_nuclear_G100000500089 | Callaway nuclear power plant_1 | nuclear | USA | 1984 |  | Missouri |  | active | 1.275 | 6500 | 150 | 4 | 1 | 70 | 24 | 24 | 5 | 5 | 48 | 100 | 50
ep_nuclear_G100000500090 | LaSalle nuclear power plant_1 | nuclear | USA | 1984 |  | Illinois |  | active | 1.207 | 6500 | 150 | 4 | 1 | 70 | 24 | 24 | 5 | 5 | 48 | 100 | 50
ep_nuclear_G100000500091 | LaSalle nuclear power plant_2 | nuclear | USA | 1984 |  | Illinois |  | active | 1.207 | 6500 | 150 | 4 | 1 | 70 | 24 | 24 | 5 | 5 | 48 | 100 | 50
ep_nuclear_G100000500093 | Limerick nuclear power plant_1 | nuclear | USA | 1986 |  | Pennsylvania | Limerick Township | active | 1.194 | 6500 | 150 | 4 | 1 | 70 | 24 | 24 | 5 | 5 | 48 | 100 | 50
ep_nuclear_G100000500094 | Limerick nuclear power plant_2 | nuclear | USA | 1990 |  | Pennsylvania | Limerick Township | active | 1.194 | 6500 | 150 | 4 | 1 | 70 | 24 | 24 | 5 | 5 | 48 | 100 | 50
ep_nuclear_G100000500095 | Fermi nuclear power plant_2 | nuclear | USA | 1988 |  | Michigan |  | active | 1.198 | 6500 | 150 | 4 | 1 | 70 | 24 | 24 | 5 | 5 | 48 | 100 | 50
ep_nuclear_G100000500096 | Columbia nuclear power plant_-- | nuclear | USA | 1984 |  | Washington |  | active | 1.19 | 6500 | 150 | 4 | 1 | 70 | 24 | 24 | 5 | 5 | 48 | 100 | 50
ep_nuclear_G100000500097 | Clinton nuclear power plant_1 | nuclear | USA | 1987 |  | Illinois |  | active | 1.098 | 6500 | 150 | 4 | 1 | 70 | 24 | 24 | 5 | 5 | 48 | 100 | 50
ep_nuclear_G100000500098 | Donald C Cook nuclear power plant_2 | nuclear | USA | 1978 |  | Michigan |  | active | 1.231 | 6500 | 150 | 4 | 1 | 70 | 24 | 24 | 5 | 5 | 48 | 100 | 50
ep_nuclear_G100000500099 | Salem nuclear power plant_1 | nuclear | USA | 1977 | 2036 | New Jersey | Lower Alloways Creek Township | active | 1.254 | 6500 | 150 | 4 | 1 | 70 | 24 | 24 | 5 | 5 | 48 | 100 | 50
ep_nuclear_G100000500100 | Watts Bar nuclear power plant_1 | nuclear | USA | 1996 |  | Tennessee |  | active | 1.21 | 6500 | 150 | 4 | 1 | 70 | 24 | 24 | 5 | 5 | 48 | 100 | 50
ep_nuclear_G100000500101 | Salem nuclear power plant_2 | nuclear | USA | 1981 | 2040 | New Jersey | Lower Alloways Creek Township | active | 1.2 | 6500 | 150 | 4 | 1 | 70 | 24 | 24 | 5 | 5 | 48 | 100 | 50
ep_nuclear_G100000500102 | Browns Ferry nuclear power plant_3 | nuclear | USA | 1977 |  | Alabama |  | active | 1.26 | 6500 | 150 | 4 | 1 | 70 | 24 | 24 | 5 | 5 | 48 | 100 | 50
ep_nuclear_G100000500103 | Browns Ferry nuclear power plant_2 | nuclear | USA | 1975 |  | Alabama |  | active | 1.259 | 6500 | 150 | 4 | 1 | 70 | 24 | 24 | 5 | 5 | 48 | 100 | 50
ep_nuclear_G100000500104 | Browns Ferry nuclear power plant_1 | nuclear | USA | 1974 |  | Alabama |  | active | 1.256 | 6500 | 150 | 4 | 1 | 70 | 24 | 24 | 5 | 5 | 48 | 100 | 50
ep_nuclear_G100000500105 | Sequoyah nuclear power plant_1 | nuclear | USA | 1981 |  | Tennessee |  | active | 1.221 | 6500 | 150 | 4 | 1 | 70 | 24 | 24 | 5 | 5 | 48 | 100 | 50
ep_nuclear_G100000500106 | Sequoyah nuclear power plant_2 | nuclear | USA | 1982 |  | Tennessee |  | active | 1.2 | 6500 | 150 | 4 | 1 | 70 | 24 | 24 | 5 | 5 | 48 | 100 | 50
ep_nuclear_G100000500116 | Watts Bar nuclear power plant_2 | nuclear | USA | 2016 |  | Tennessee |  | active | 1.218 | 6500 | 150 | 4 | 1 | 70 | 24 | 24 | 5 | 5 | 48 | 100 | 50
ep_nuclear_G100000500117 | McGuire nuclear power plant_1 | nuclear | USA | 1981 |  | North Carolina |  | active | 1.215 | 6500 | 150 | 4 | 1 | 70 | 24 | 24 | 5 | 5 | 48 | 100 | 50
ep_nuclear_G100000500118 | McGuire nuclear power plant_2 | nuclear | USA | 1984 |  | North Carolina |  | active | 1.215 | 6500 | 150 | 4 | 1 | 70 | 24 | 24 | 5 | 5 | 48 | 100 | 50
ep_nuclear_G100000500119 | Diablo Canyon nuclear power plant_1 | nuclear | USA | 1985 | 2030 | California |  | active | 1.197 | 6500 | 150 | 4 | 1 | 70 | 24 | 24 | 5 | 5 | 48 | 100 | 50
ep_nuclear_G100000500120 | Diablo Canyon nuclear power plant_2 | nuclear | USA | 1986 | 2030 | California |  | active | 1.197 | 6500 | 150 | 4 | 1 | 70 | 24 | 24 | 5 | 5 | 48 | 100 | 50
ep_nuclear_G100000500121 | Catawba nuclear power plant_1 | nuclear | USA | 1985 |  | South Carolina |  | active | 1.188 | 6500 | 150 | 4 | 1 | 70 | 24 | 24 | 5 | 5 | 48 | 100 | 50
ep_nuclear_G100000500122 | Catawba nuclear power plant_2 | nuclear | USA | 1986 |  | South Carolina |  | active | 1.188 | 6500 | 150 | 4 | 1 | 70 | 24 | 24 | 5 | 5 | 48 | 100 | 50
ep_nuclear_G100000500125 | Alvin W Vogtle nuclear power plant_4 | nuclear | USA | 2023 |  | Georgia |  | active | 1.25 | 6500 | 150 | 4 | 1 | 70 | 24 | 24 | 5 | 5 | 48 | 100 | 50
ep_nuclear_G100000500126 | Alvin W Vogtle nuclear power plant_3 | nuclear | USA | 2023 |  | Georgia |  | active | 1.25 | 6500 | 150 | 4 | 1 | 70 | 24 | 24 | 5 | 5 | 48 | 100 | 50
ep_nuclear_G100000500127 | Donald C Cook nuclear power plant_1 | nuclear | USA | 1975 |  | Michigan |  | active | 1.131 | 6500 | 150 | 4 | 1 | 70 | 24 | 24 | 5 | 5 | 48 | 100 | 50
ep_nuclear_G100000500193 | River Bend nuclear power plant_1 | nuclear | USA | 1986 |  | Louisiana |  | active | 1.016 | 6500 | 150 | 4 | 1 | 70 | 24 | 24 | 5 | 5 | 48 | 100 | 50
ep_nuclear_G100000500198 | Arkansas Nuclear One nuclear power plant_2 | nuclear | USA | 1980 |  | Arkansas |  | active | 1.065 | 6500 | 150 | 4 | 1 | 70 | 24 | 24 | 5 | 5 | 48 | 100 | 50
ep_nuclear_G100000500199 | St. Lucie nuclear power plant_2 | nuclear | USA | 1983 |  | Florida |  | active | 1.05 | 6500 | 150 | 4 | 1 | 70 | 24 | 24 | 5 | 5 | 48 | 100 | 50
ep_nuclear_G100000500200 | St. Lucie nuclear power plant_1 | nuclear | USA | 1976 |  | Florida |  | active | 1.045 | 6500 | 150 | 4 | 1 | 70 | 24 | 24 | 5 | 5 | 48 | 100 | 50
ep_nuclear_G100000500235 | Dresden nuclear power plant_2 | nuclear | USA | 1970 |  | Illinois |  | active | 0.95 | 6500 | 150 | 4 | 1 | 70 | 24 | 24 | 5 | 5 | 48 | 100 | 50
ep_nuclear_G100000500236 | Quad Cities nuclear power plant_1 | nuclear | USA | 1973 |  | Illinois |  | active | 0.94 | 6500 | 150 | 4 | 1 | 70 | 24 | 24 | 5 | 5 | 48 | 100 | 50
ep_nuclear_G100000500237 | Quad Cities nuclear power plant_2 | nuclear | USA | 1973 |  | Illinois |  | active | 0.94 | 6500 | 150 | 4 | 1 | 70 | 24 | 24 | 5 | 5 | 48 | 100 | 50
ep_nuclear_G100000500238 | Dresden nuclear power plant_3 | nuclear | USA | 1971 |  | Illinois |  | active | 0.935 | 6500 | 150 | 4 | 1 | 70 | 24 | 24 | 5 | 5 | 48 | 100 | 50
ep_nuclear_G100000500244 | North Anna nuclear power plant_2 | nuclear | USA | 1980 |  | Virginia |  | active | 1.011 | 6500 | 150 | 4 | 1 | 70 | 24 | 24 | 5 | 5 | 48 | 100 | 50
ep_nuclear_G100000500245 | North Anna nuclear power plant_1 | nuclear | USA | 1978 |  | Virginia |  | active | 0.99 | 6500 | 150 | 4 | 1 | 70 | 24 | 24 | 5 | 5 | 48 | 100 | 50
ep_nuclear_G100000500247 | Brunswick nuclear power plant_1 | nuclear | USA | 1977 |  | North Carolina |  | active | 0.99 | 6500 | 150 | 4 | 1 | 70 | 24 | 24 | 5 | 5 | 48 | 100 | 50
ep_nuclear_G100000500248 | Brunswick nuclear power plant_2 | nuclear | USA | 1975 |  | North Carolina |  | active | 0.96 | 6500 | 150 | 4 | 1 | 70 | 24 | 24 | 5 | 5 | 48 | 100 | 50
ep_nuclear_G100000500253 | Virgil C Summer nuclear power plant_1 | nuclear | USA | 1984 |  | South Carolina |  | active | 1.006 | 6500 | 150 | 4 | 1 | 70 | 24 | 24 | 5 | 5 | 48 | 100 | 50
ep_nuclear_G100000500255 | Beaver Valley nuclear power plant_1 | nuclear | USA | 1976 |  | Pennsylvania |  | active | 0.959 | 6500 | 150 | 4 | 1 | 70 | 24 | 24 | 5 | 5 | 48 | 100 | 50
ep_nuclear_G100000500256 | Beaver Valley nuclear power plant_2 | nuclear | USA | 1987 |  | Pennsylvania |  | active | 0.958 | 6500 | 150 | 4 | 1 | 70 | 24 | 24 | 5 | 5 | 48 | 100 | 50
ep_nuclear_G100000500272 | Davis Besse nuclear power plant_1 | nuclear | USA | 1978 |  | Ohio |  | active | 0.925 | 6500 | 150 | 4 | 1 | 70 | 24 | 24 | 5 | 5 | 48 | 100 | 50
ep_nuclear_G100000500273 | Edwin I Hatch nuclear power plant_2 | nuclear | USA | 1979 |  | Georgia |  | active | 0.921 | 6500 | 150 | 4 | 1 | 70 | 24 | 24 | 5 | 5 | 48 | 100 | 50
ep_nuclear_G100000500274 | Edwin I Hatch nuclear power plant_1 | nuclear | USA | 1975 |  | Georgia |  | active | 0.911 | 6500 | 150 | 4 | 1 | 70 | 24 | 24 | 5 | 5 | 48 | 100 | 50
ep_nuclear_G100000500319 | Joseph M Farley nuclear power plant_2 | nuclear | USA | 1981 |  | Alabama |  | active | 0.928 | 6500 | 150 | 4 | 1 | 70 | 24 | 24 | 5 | 5 | 48 | 100 | 50
ep_nuclear_G100000500320 | Joseph M Farley nuclear power plant_1 | nuclear | USA | 1977 |  | Alabama |  | active | 0.918 | 6500 | 150 | 4 | 1 | 70 | 24 | 24 | 5 | 5 | 48 | 100 | 50
ep_nuclear_G100000500323 | Calvert Cliffs nuclear power plant_1 | nuclear | USA | 1975 |  | Maryland |  | active | 0.918 | 6500 | 150 | 4 | 1 | 70 | 24 | 24 | 5 | 5 | 48 | 100 | 50
ep_nuclear_G100000500324 | Calvert Cliffs nuclear power plant_2 | nuclear | USA | 1977 |  | Maryland |  | active | 0.911 | 6500 | 150 | 4 | 1 | 70 | 24 | 24 | 5 | 5 | 48 | 100 | 50
ep_nuclear_G100000500325 | Millstone nuclear power plant_2 | nuclear | USA | 1975 |  | Connecticut |  | active | 0.918 | 6500 | 150 | 4 | 1 | 70 | 24 | 24 | 5 | 5 | 48 | 100 | 50
ep_nuclear_G100000500341 | Surry nuclear power plant_1 | nuclear | USA | 1972 |  | Virginia |  | active | 0.89 | 6500 | 150 | 4 | 1 | 70 | 24 | 24 | 5 | 5 | 48 | 100 | 50
ep_nuclear_G100000500342 | Surry nuclear power plant_2 | nuclear | USA | 1973 |  | Virginia |  | active | 0.89 | 6500 | 150 | 4 | 1 | 70 | 24 | 24 | 5 | 5 | 48 | 100 | 50
ep_nuclear_G100000500346 | Arkansas Nuclear One nuclear power plant_1 | nuclear | USA | 1974 |  | Arkansas |  | active | 0.903 | 6500 | 150 | 4 | 1 | 70 | 24 | 24 | 5 | 5 | 48 | 100 | 50
ep_nuclear_G100000500347 | Oconee nuclear power plant_3 | nuclear | USA | 1974 |  | South Carolina |  | active | 0.9 | 6500 | 150 | 4 | 1 | 70 | 24 | 24 | 5 | 5 | 48 | 100 | 50
ep_nuclear_G100000500348 | Oconee nuclear power plant_1 | nuclear | USA | 1973 |  | South Carolina |  | active | 0.891 | 6500 | 150 | 4 | 1 | 70 | 24 | 24 | 5 | 5 | 48 | 100 | 50
ep_nuclear_G100000500349 | Oconee nuclear power plant_2 | nuclear | USA | 1974 |  | South Carolina |  | active | 0.891 | 6500 | 150 | 4 | 1 | 70 | 24 | 24 | 5 | 5 | 48 | 100 | 50
ep_nuclear_G100000500354 | James A Fitzpatrick nuclear power plant_-- | nuclear | USA | 1975 |  | New York |  | active | 0.849 | 6500 | 150 | 4 | 1 | 70 | 24 | 24 | 5 | 5 | 48 | 100 | 50
ep_nuclear_G100000500366 | Cooper nuclear power plant_-- | nuclear | USA | 1974 |  | Nebraska |  | active | 0.801 | 6500 | 150 | 4 | 1 | 70 | 24 | 24 | 5 | 5 | 48 | 100 | 50
ep_nuclear_G100000500392 | Monticello nuclear power plant_-- | nuclear | USA | 1971 |  | Minnesota |  | active | 0.691 | 6500 | 150 | 4 | 1 | 70 | 24 | 24 | 5 | 5 | 48 | 100 | 50
ep_nuclear_G100000500403 | Nine Mile Point nuclear power plant_1 | nuclear | USA | 1969 |  | New York |  | active | 0.642 | 6500 | 150 | 4 | 1 | 70 | 24 | 24 | 5 | 5 | 48 | 100 | 50
ep_nuclear_G100000500408 | Point Beach nuclear power plant_1 | nuclear | USA | 1970 |  | Wisconsin |  | active | 0.64 | 6500 | 150 | 4 | 1 | 70 | 24 | 24 | 5 | 5 | 48 | 100 | 50
ep_nuclear_G100000500409 | Point Beach nuclear power plant_2 | nuclear | USA | 1972 |  | Wisconsin |  | active | 0.64 | 6500 | 150 | 4 | 1 | 70 | 24 | 24 | 5 | 5 | 48 | 100 | 50
ep_nuclear_G100000500410 | Robert Emmett Ginna nuclear power plant_-- | nuclear | USA | 1970 |  | New York |  | active | 0.608 | 6500 | 150 | 4 | 1 | 70 | 24 | 24 | 5 | 5 | 48 | 100 | 50
ep_nuclear_G100000500423 | Prairie Island nuclear power plant_1 | nuclear | USA | 1973 |  | Minnesota |  | active | 0.566 | 6500 | 150 | 4 | 1 | 70 | 24 | 24 | 5 | 5 | 48 | 100 | 50
ep_nuclear_G100000500424 | Prairie Island nuclear power plant_2 | nuclear | USA | 1974 |  | Minnesota |  | active | 0.56 | 6500 | 150 | 4 | 1 | 70 | 24 | 24 | 5 | 5 | 48 | 100 | 50
ep_nuclear_G100000501046 | H. B. Robinson nuclear power plant_2 | nuclear | USA | 1971 |  | South Carolina |  | active | 0.78 | 6500 | 150 | 4 | 1 | 70 | 24 | 24 | 5 | 5 | 48 | 100 | 50
ep_nuclear_G100000501047 | Shearon Harris nuclear power plant_1 | nuclear | USA | 1987 |  | North Carolina |  | active | 0.98 | 6500 | 150 | 4 | 1 | 70 | 24 | 24 | 5 | 5 | 48 | 100 | 50
ep_nuclear_G100001008844 | Turkey Point nuclear power station_3 | nuclear | USA | 1972 |  | Florida |  | active | 0.829 | 6500 | 150 | 4 | 1 | 70 | 24 | 24 | 5 | 5 | 48 | 100 | 50
ep_nuclear_G100001008847 | Turkey Point nuclear power station_4 | nuclear | USA | 1973 |  | Florida |  | active | 0.829 | 6500 | 150 | 4 | 1 | 70 | 24 | 24 | 5 | 5 | 48 | 100 | 50
ep_oil_combined_cycle | Aggregated Plant | oil | USA | 1977 |  |  |  | active | 0.592 | 1265 | 38.5 | 3.85 | 0.36 | 55 | 4 | 4 | 45 | 45 | 3 | 40 | 9
ep_oil_combined_cycle | Aggregated Plant | oil | USA | 1988 |  |  |  | active | 0.246 | 1265 | 38.5 | 3.85 | 0.41 | 50 | 2 | 2 | 60 | 60 | 1.75 | 25 | 6
ep_oil_combined_cycle | Aggregated Plant | oil | USA | 1990 |  |  |  | active | 0.18 | 1265 | 38.5 | 3.85 | 0.41 | 50 | 2 | 2 | 60 | 60 | 1.75 | 25 | 6
ep_oil_combined_cycle | Aggregated Plant | oil | USA | 1991 |  |  |  | active | 0.7484 | 1179.8985 | 36.6948 | 3.6695 | 0.49032 | 55 | 4 | 4 | 45 | 45 | 3 | 40 | 9
ep_oil_combined_cycle | Aggregated Plant | oil | USA | 1993 |  |  |  | active | 0.0652 | 1265 | 38.5 | 3.85 | 0.48 | 50 | 2 | 2 | 60 | 60 | 1.75 | 25 | 6
ep_oil_combined_cycle | Aggregated Plant | oil | USA | 1995 |  |  |  | active | 0.108 | 1265 | 38.5 | 3.85 | 0.48 | 50 | 2 | 2 | 60 | 60 | 1.75 | 25 | 6
ep_oil_combined_cycle | Aggregated Plant | oil | USA | 2000 |  |  |  | active | 0.066 | 1265 | 38.5 | 3.85 | 0.48 | 50 | 2 | 2 | 60 | 60 | 1.75 | 25 | 6
ep_oil_combined_cycle | Aggregated Plant | oil | USA | 2006 |  |  |  | active | 0.068 | 1265 | 38.5 | 3.85 | 0.5 | 50 | 2 | 2 | 60 | 60 | 1.75 | 25 | 6
ep_oil_combined_cycle | Aggregated Plant | oil | USA | 2007 |  |  |  | active | 0.06 | 1265 | 38.5 | 3.85 | 0.5 | 50 | 2 | 2 | 60 | 60 | 1.75 | 25 | 6
ep_oil_combined_cycle | Aggregated Plant | oil | USA | 2009 |  |  |  | active | 0.504 | 1265 | 38.5 | 3.85 | 0.5 | 55 | 4 | 4 | 45 | 45 | 3 | 40 | 9
ep_oil_combined_cycle | Aggregated Plant | oil | USA | 2012 |  |  |  | active | 0.071 | 1265 | 38.5 | 3.85 | 0.54 | 50 | 2 | 2 | 60 | 60 | 1.75 | 25 | 6
ep_oil_combined_cycle__m | Aggregated Plant | oil | USA | 1990 |  |  |  | mothballed | 0.38 | 1100 | 35 | 3.5 | 0.43 | 55 | 4 | 4 | 45 | 45 | 3 | 40 | 9
ep_oil_gas_turbine | Aggregated Plant | oil | USA | 1971 |  |  |  | active | 0.0529 | 1035 | 24.2 | 4.95 | 0.22 | 30 | 1 | 1 | 100 | 100 | 0.75 | 15 | 4
ep_oil_gas_turbine | Aggregated Plant | oil | USA | 1972 |  |  |  | active | 1.1956 | 1050.0552 | 24.568 | 4.9876 | 0.21916 | 35 | 1.5 | 1.5 | 80 | 80 | 1.25 | 20 | 6
ep_oil_gas_turbine | Aggregated Plant | oil | USA | 1973 |  |  |  | active | 1.1756 | 1035 | 24.2 | 4.95 | 0.22 | 35 | 1.5 | 1.5 | 80 | 80 | 1.25 | 20 | 6
ep_oil_gas_turbine | Aggregated Plant | oil | USA | 1974 |  |  |  | active | 2.0158 | 1035 | 24.2 | 4.95 | 0.22 | 35 | 1.5 | 1.5 | 80 | 80 | 1.25 | 20 | 6
ep_oil_gas_turbine | Aggregated Plant | oil | USA | 1975 |  |  |  | active | 0.7407 | 1035 | 24.2 | 4.95 | 0.22 | 35 | 1.5 | 1.5 | 80 | 80 | 1.25 | 20 | 6
ep_oil_gas_turbine | Aggregated Plant | oil | USA | 1976 |  |  |  | active | 0.4615 | 1035 | 24.2 | 4.95 | 0.22 | 35 | 1.5 | 1.5 | 80 | 80 | 1.25 | 20 | 6
ep_oil_gas_turbine | Aggregated Plant | oil | USA | 1977 |  |  |  | active | 0.2611 | 1035 | 24.2 | 4.95 | 0.22 | 35 | 1.5 | 1.5 | 80 | 80 | 1.25 | 20 | 6
ep_oil_gas_turbine | Aggregated Plant | oil | USA | 1978 |  |  |  | active | 0.8396 | 1035 | 24.2 | 4.95 | 0.22 | 35 | 1.5 | 1.5 | 80 | 80 | 1.25 | 20 | 6
ep_oil_gas_turbine | Aggregated Plant | oil | USA | 1979 |  |  |  | active | 0.1337 | 1035 | 24.2 | 4.95 | 0.22 | 30 | 1 | 1 | 100 | 100 | 0.75 | 15 | 4
ep_oil_gas_turbine | Aggregated Plant | oil | USA | 1980 |  |  |  | active | 0.0659 | 1035 | 24.2 | 4.95 | 0.22 | 30 | 1 | 1 | 100 | 100 | 0.75 | 15 | 4
ep_oil_gas_turbine | Aggregated Plant | oil | USA | 1982 |  |  |  | active | 0.17 | 1035 | 24.2 | 4.95 | 0.24 | 30 | 1 | 1 | 100 | 100 | 0.75 | 15 | 4
ep_oil_gas_turbine | Aggregated Plant | oil | USA | 1989 |  |  |  | active | 0.2385 | 1035 | 24.2 | 4.95 | 0.24 | 35 | 1.5 | 1.5 | 80 | 80 | 1.25 | 20 | 6
ep_oil_gas_turbine | Aggregated Plant | oil | USA | 1992 |  |  |  | active | 0.1035 | 1035 | 24.2 | 4.95 | 0.255 | 30 | 1 | 1 | 100 | 100 | 0.75 | 15 | 4
ep_oil_gas_turbine | Aggregated Plant | oil | USA | 1993 |  |  |  | active | 0.113 | 1035 | 24.2 | 4.95 | 0.255 | 30 | 1 | 1 | 100 | 100 | 0.75 | 15 | 4
ep_oil_gas_turbine | Aggregated Plant | oil | USA | 1995 |  |  |  | active | 0.4 | 1035 | 24.2 | 4.95 | 0.255 | 35 | 1.5 | 1.5 | 80 | 80 | 1.25 | 20 | 6
ep_oil_gas_turbine | Aggregated Plant | oil | USA | 1996 |  |  |  | active | 0.524 | 1035 | 24.2 | 4.95 | 0.255 | 35 | 1.5 | 1.5 | 80 | 80 | 1.25 | 20 | 6
ep_oil_gas_turbine | Aggregated Plant | oil | USA | 1997 |  |  |  | active | 0.5505 | 1035 | 24.2 | 4.95 | 0.255 | 35 | 1.5 | 1.5 | 80 | 80 | 1.25 | 20 | 6
ep_oil_gas_turbine | Aggregated Plant | oil | USA | 2001 |  |  |  | active | 2.189 | 1039.1115 | 24.3005 | 4.9603 | 0.27977 | 35 | 1.5 | 1.5 | 80 | 80 | 1.25 | 20 | 6
ep_oil_gas_turbine | Aggregated Plant | oil | USA | 2002 |  |  |  | active | 0.1 | 1215 | 28.6 | 5.4 | 0.27 | 30 | 1 | 1 | 100 | 100 | 0.75 | 15 | 4
ep_oil_gas_turbine | Aggregated Plant | oil | USA | 2003 |  |  |  | active | 0.054 | 1035 | 24.2 | 4.95 | 0.28 | 30 | 1 | 1 | 100 | 100 | 0.75 | 15 | 4
ep_oil_gas_turbine | Aggregated Plant | oil | USA | 2004 |  |  |  | active | 0.12 | 1035 | 24.2 | 4.95 | 0.28 | 30 | 1 | 1 | 100 | 100 | 0.75 | 15 | 4
ep_oil_gas_turbine | Aggregated Plant | oil | USA | 2005 |  |  |  | active | 0.0574 | 1035 | 24.2 | 4.95 | 0.28 | 30 | 1 | 1 | 100 | 100 | 0.75 | 15 | 4
ep_oil_gas_turbine | Aggregated Plant | oil | USA | 2009 |  |  |  | active | 0.333 | 1035 | 24.2 | 4.95 | 0.28 | 35 | 1.5 | 1.5 | 80 | 80 | 1.25 | 20 | 6
ep_oil_gas_turbine | Aggregated Plant | oil | USA | 2010 |  |  |  | active | 0.244 | 1035 | 24.2 | 4.95 | 0.28 | 35 | 1.5 | 1.5 | 80 | 80 | 1.25 | 20 | 6
ep_oil_gas_turbine | Aggregated Plant | oil | USA | 2011 |  |  |  | active | 0.244 | 1035 | 24.2 | 4.95 | 0.3 | 35 | 1.5 | 1.5 | 80 | 80 | 1.25 | 20 | 6
ep_oil_gas_turbine | Aggregated Plant | oil | USA | 2012 |  |  |  | active | 0.234 | 1035 | 24.2 | 4.95 | 0.3 | 35 | 1.5 | 1.5 | 80 | 80 | 1.25 | 20 | 6
ep_oil_gas_turbine__m | Aggregated Plant | oil | USA | 1971 |  |  |  | mothballed | 0.0524 | 1035 | 24.2 | 4.95 | 0.22 | 30 | 1 | 1 | 100 | 100 | 0.75 | 15 | 4
ep_oil_gas_turbine__m | Aggregated Plant | oil | USA | 1977 |  |  |  | mothballed | 0.1294 | 1035 | 24.2 | 4.95 | 0.22 | 30 | 1 | 1 | 100 | 100 | 0.75 | 15 | 4
ep_oil_gas_turbine__m | Aggregated Plant | oil | USA | 2000 |  |  |  | mothballed | 0.1725 | 1035 | 24.2 | 4.95 | 0.255 | 30 | 1 | 1 | 100 | 100 | 0.75 | 15 | 4
ep_oil_gas_turbine__m | Aggregated Plant | oil | USA | 2001 |  |  |  | mothballed | 0.23 | 1035 | 24.2 | 4.95 | 0.28 | 35 | 1.5 | 1.5 | 80 | 80 | 1.25 | 20 | 6
ep_oil_internal_combustion | Aggregated Plant | oil | USA | 1971 |  |  |  | active | 0.0966 | 1150 | 44 | 7.15 | 0.305 | 35 | 2 | 2 | 60 | 60 | 1.5 | 20 | 6
ep_oil_internal_combustion | Aggregated Plant | oil | USA | 2001 |  |  |  | active | 0.104 | 1246.1538 | 47.8462 | 7.4625 | 0.34 | 35 | 2 | 2 | 60 | 60 | 1.5 | 20 | 6
ep_oil_internal_combustion | Aggregated Plant | oil | USA | 2026 |  |  |  | active | 0.0549 | 1150 | 44 | 7.15 | 0.355 | 35 | 2 | 2 | 60 | 60 | 1.5 | 20 | 6
ep_oil_internal_combustion__m | Aggregated Plant | oil | USA | 2014 |  |  |  | mothballed | 0.1018 | 1150 | 44 | 7.15 | 0.35 | 35 | 2 | 2 | 60 | 60 | 1.5 | 20 | 6
ep_oil_steam_turbine | Aggregated Plant | oil | USA | 1947 |  |  |  | active | 0.05 | 1755 | 58.5 | 6 | 0.245 | 35 | 3 | 3 | 40 | 40 | 2 | 25 | 5
ep_oil_steam_turbine | Aggregated Plant | oil | USA | 1950 |  |  |  | active | 0.05 | 1755 | 58.5 | 6 | 0.245 | 35 | 3 | 3 | 40 | 40 | 2 | 25 | 5
ep_oil_steam_turbine | Aggregated Plant | oil | USA | 1957 |  |  |  | active | 0.05 | 1755 | 58.5 | 6 | 0.26 | 35 | 3 | 3 | 40 | 40 | 2 | 25 | 5
ep_oil_steam_turbine | Aggregated Plant | oil | USA | 1958 |  |  |  | active | 0.05 | 1755 | 58.5 | 6 | 0.26 | 35 | 3 | 3 | 40 | 40 | 2 | 25 | 5
ep_oil_steam_turbine | Aggregated Plant | oil | USA | 1959 |  |  |  | active | 0.2816 | 1495 | 49.5 | 5.5 | 0.27 | 40 | 5 | 5 | 30 | 30 | 3 | 35 | 7
ep_oil_steam_turbine | Aggregated Plant | oil | USA | 1961 |  |  |  | active | 0.0544 | 1495 | 49.5 | 5.5 | 0.29 | 35 | 3 | 3 | 40 | 40 | 2 | 25 | 5
ep_oil_steam_turbine | Aggregated Plant | oil | USA | 1963 |  |  |  | active | 0.0816 | 1495 | 49.5 | 5.5 | 0.29 | 35 | 3 | 3 | 40 | 40 | 2 | 25 | 5
ep_oil_steam_turbine | Aggregated Plant | oil | USA | 1964 |  |  |  | active | 0.0816 | 1495 | 49.5 | 5.5 | 0.29 | 35 | 3 | 3 | 40 | 40 | 2 | 25 | 5
ep_oil_steam_turbine | Aggregated Plant | oil | USA | 1965 |  |  |  | active | 0.2136 | 1495 | 49.5 | 5.5 | 0.29 | 40 | 5 | 5 | 30 | 30 | 3 | 35 | 7
ep_oil_steam_turbine | Aggregated Plant | oil | USA | 1966 |  |  |  | active | 0.1816 | 1495 | 49.5 | 5.5 | 0.29 | 35 | 3 | 3 | 40 | 40 | 2 | 25 | 5
ep_oil_steam_turbine | Aggregated Plant | oil | USA | 1968 |  |  |  | active | 0.1816 | 1495 | 49.5 | 5.5 | 0.29 | 35 | 3 | 3 | 40 | 40 | 2 | 25 | 5
ep_oil_steam_turbine | Aggregated Plant | oil | USA | 1969 |  |  |  | active | 0.1 | 1495 | 49.5 | 5.5 | 0.29 | 35 | 3 | 3 | 40 | 40 | 2 | 25 | 5
ep_oil_steam_turbine | Aggregated Plant | oil | USA | 1970 |  |  |  | active | 0.0858 | 1495 | 49.5 | 5.5 | 0.29 | 35 | 3 | 3 | 40 | 40 | 2 | 25 | 5
ep_oil_steam_turbine | Aggregated Plant | oil | USA | 1971 |  |  |  | active | 0.4149 | 1300 | 45 | 5 | 0.32 | 40 | 5 | 5 | 30 | 30 | 3 | 35 | 7
ep_oil_steam_turbine | Aggregated Plant | oil | USA | 1972 |  |  |  | active | 0.6676 | 1373.8698 | 46.7047 | 5.1894 | 0.31242 | 40 | 5 | 5 | 30 | 30 | 3 | 35 | 7
ep_oil_steam_turbine | Aggregated Plant | oil | USA | 1973 |  |  |  | active | 0.4149 | 1300 | 45 | 5 | 0.32 | 40 | 5 | 5 | 30 | 30 | 3 | 35 | 7
ep_oil_steam_turbine | Aggregated Plant | oil | USA | 1974 |  |  |  | active | 0.1349 | 1495 | 49.5 | 5.5 | 0.3 | 35 | 3 | 3 | 40 | 40 | 2 | 25 | 5
ep_oil_steam_turbine | Aggregated Plant | oil | USA | 1975 |  |  |  | active | 0.9 | 1300 | 45 | 5 | 0.32 | 40 | 5 | 5 | 30 | 30 | 3 | 35 | 7
ep_oil_steam_turbine | Aggregated Plant | oil | USA | 1981 |  |  |  | active | 0.1349 | 1495 | 49.5 | 5.5 | 0.31 | 35 | 3 | 3 | 40 | 40 | 2 | 25 | 5
ep_oil_steam_turbine | Aggregated Plant | oil | USA | 2023 |  |  |  | active | 0.359 | 1300 | 45 | 5 | 0.355 | 40 | 5 | 5 | 30 | 30 | 3 | 35 | 7
ep_oil_steam_turbine_G100000403033 | Northside Generating Station_ST3 | oil | USA | 1977 |  | Florida | Jacksonville | active | 0.564 | 1300 | 45 | 5 | 0.32 | 40 | 5 | 5 | 30 | 30 | 3 | 35 | 7
ep_oil_steam_turbine_G100000414156 | William F Wyman Hybrid power station_4 | oil | USA | 1978 |  | Maine | Yarmouth | active | 0.6324 | 1300 | 45 | 5 | 0.32 | 40 | 5 | 5 | 30 | 30 | 3 | 35 | 7
ep_solar_pv | Aggregated Plant | solar | USA | 2001 |  |  |  | active | 0.0037 | 1215 | 19.5 | 0 | 1
ep_solar_pv | Aggregated Plant | solar | USA | 2002 |  |  |  | active | 0.003 | 1215 | 19.5 | 0 | 1
ep_solar_pv | Aggregated Plant | solar | USA | 2005 |  |  |  | active | 0.0012 | 1215 | 19.5 | 0 | 1
ep_solar_pv | Aggregated Plant | solar | USA | 2006 |  |  |  | active | 0.001 | 1215 | 19.5 | 0 | 1
ep_solar_pv | Aggregated Plant | solar | USA | 2007 |  |  |  | active | 0.0291 | 1215 | 19.5 | 0 | 1
ep_solar_pv | Aggregated Plant | solar | USA | 2008 |  |  |  | active | 0.0229 | 1215 | 19.5 | 0 | 1
ep_solar_pv | Aggregated Plant | solar | USA | 2009 |  |  |  | active | 0.0949 | 1215 | 19.5 | 0 | 1
ep_solar_pv | Aggregated Plant | solar | USA | 2010 |  |  |  | active | 0.2302 | 1215 | 19.5 | 0 | 1
ep_solar_pv | Aggregated Plant | solar | USA | 2011 |  |  |  | active | 0.727 | 1215 | 19.5 | 0 | 1
ep_solar_pv | Aggregated Plant | solar | USA | 2012 |  |  |  | active | 1.6232 | 1153.0113 | 18.4669 | 0 | 1
ep_solar_pv | Aggregated Plant | solar | USA | 2013 |  |  |  | active | 2.7396 | 1152.8187 | 18.4636 | 0 | 1
ep_solar_pv | Aggregated Plant | solar | USA | 2014 |  |  |  | active | 3.3935 | 1148.962 | 18.3994 | 0 | 1
ep_solar_pv | Aggregated Plant | solar | USA | 2015 |  |  |  | active | 3.4844 | 1170.4908 | 18.7582 | 0 | 1
ep_solar_pv | Aggregated Plant | solar | USA | 2016 |  |  |  | active | 8.0914 | 1113.7236 | 17.8121 | 0 | 1
ep_solar_pv | Aggregated Plant | solar | USA | 2017 |  |  |  | active | 5.249 | 1153.73 | 18.4788 | 0 | 1
ep_solar_pv | Aggregated Plant | solar | USA | 2018 |  |  |  | active | 4.9241 | 1108.9067 | 17.7318 | 0 | 1
ep_solar_pv | Aggregated Plant | solar | USA | 2019 |  |  |  | active | 5.5955 | 1105.4591 | 17.6743 | 0 | 1
ep_solar_pv | Aggregated Plant | solar | USA | 2020 |  |  |  | active | 10.7243 | 1078.9296 | 17.2322 | 0 | 1
ep_solar_pv | Aggregated Plant | solar | USA | 2021 |  |  |  | active | 13.5606 | 1062.2576 | 16.9775 | 0 | 1
ep_solar_pv | Aggregated Plant | solar | USA | 2022 |  |  |  | active | 11.9568 | 1066.884 | 17.053 | 0 | 1
ep_solar_pv | Aggregated Plant | solar | USA | 2023 |  |  |  | active | 17.8624 | 1057.046 | 16.9226 | 0 | 1
ep_solar_pv | Aggregated Plant | solar | USA | 2024 |  |  |  | active | 25.4212 | 1027.3316 | 16.4809 | 0 | 1
ep_solar_pv | Aggregated Plant | solar | USA | 2025 |  |  |  | active | 9.72 | 1039.8407 | 16.6335 | 0 | 1
ep_solar_pv | Aggregated Plant | solar | USA | 2026 |  |  |  | active | 0.671 | 1036.073 | 16.5179 | 0 | 1
ep_solar_pv | Aggregated Plant | solar | USA | 2027 |  |  |  | active | 0.4255 | 1040.2879 | 16.5881 | 0 | 1
ep_solar_pv | Aggregated Plant | solar | USA | 2028 |  |  |  | active | 10.2435 | 1032.6172 | 16.5776 | 0 | 1
ep_solar_pv_ | Aggregated Plant - IRENA Gap_Missing Solar Capacity | solar | USA | 2022 |  |  |  | active | 40.3463 | 900 | 15 | 0 | 1
ep_solar_pv_G100000805213 | Frye Solar_-- | solar | USA | 2024 |  | Texas | Kress | active | 0.5 | 900 | 15 | 0 | 1
ep_solar_pv_G100000805587 | Gemini Solar_-- | solar | USA | 2024 |  | Nevada | Unincorporated | active | 0.69 | 900 | 15 | 0 | 1
ep_solar_pv_G100000805712 | Misae Solar_2 | solar | USA | 2025 |  | Texas |  | active | 0.517 | 900 | 15 | 0 | 1
ep_solar_pv_G100000805866 | Ramsey solar farm_-- | solar | USA | 2023 |  | Texas | Danevang | active | 0.5 | 900 | 15 | 0 | 1
ep_solar_pv_G100000805868 | Roseland solar farm_-- | solar | USA | 2023 |  | Texas |  | active | 0.5 | 900 | 15 | 0 | 1
ep_solar_pv_G100000805890 | Oberon (Intersect) solar farm_-- | solar | USA | 2023 |  | California |  | active | 0.5 | 900 | 15 | 0 | 1
ep_solar_pv_G100000805922 | Sun Streams 5 solar farm_-- | solar | USA | 2028 |  | Arizona |  | active | 0.5 | 900 | 15 | 0 | 1
ep_solar_pv_G100000806132 | Double Back Diamond Solar_-- | solar | USA | 2025 |  | Illinois |  | active | 0.593 | 900 | 15 | 0 | 1
ep_solar_pv_G100000810679 | Hornet Swisher solar farm_-- | solar | USA | 2025 |  | Texas |  | active | 0.6 | 900 | 15 | 0 | 1
ep_solar_pv_G100001019315 | Danish Fields Solar_DAN | solar | USA | 2024 |  | Texas |  | active | 0.6 | 900 | 15 | 0 | 1
ep_solar_pv_G100001019513 | Fagus Solar Park_MISII | solar | USA | 2025 |  | Texas |  | active | 0.517 | 900 | 15 | 0 | 1
ep_solar_pv_G100001023513 | Faraday Solar Project_1 | solar | USA | 2025 |  | Utah |  | active | 0.6825 | 900 | 15 | 0 | 1
ep_solar_pv__m | Aggregated Plant | solar | USA | 2019 |  |  |  | mothballed | 0.045 | 1215 | 19.5 | 0 | 1
ep_solar_thermal | Aggregated Plant | solar | USA | 1990 |  |  |  | active | 0.08 | 6325 | 71.5 | 2.2 | 1
ep_solar_thermal | Aggregated Plant | solar | USA | 2007 |  |  |  | active | 0.0757 | 6325 | 71.5 | 2.2 | 1
ep_solar_thermal | Aggregated Plant | solar | USA | 2010 |  |  |  | active | 0.075 | 6325 | 71.5 | 2.2 | 1
ep_solar_thermal | Aggregated Plant | solar | USA | 2013 |  |  |  | active | 0.752 | 6325 | 71.5 | 2.2 | 1
ep_solar_thermal | Aggregated Plant | solar | USA | 2014 |  |  |  | active | 0.405 | 6325 | 71.5 | 2.2 | 1
ep_solar_thermal | Aggregated Plant | solar | USA | 2015 |  |  |  | active | 0.125 | 6325 | 71.5 | 2.2 | 1
ep_solar_thermal | Aggregated Plant | solar | USA | 2021 |  |  |  | active | 0.0015 | 7425 | 84.5 | 2.4 | 1
ep_wind_offshore | Aggregated Plant | wind | USA | 2016 |  |  |  | active | 0.03 | 5400 | 130 | 3.6 | 1
ep_wind_offshore | Aggregated Plant | wind | USA | 2020 |  |  |  | active | 0.012 | 5400 | 130 | 3.6 | 1
ep_wind_offshore | Aggregated Plant | wind | USA | 2024 |  |  |  | active | 0.132 | 4600 | 110 | 3.3 | 1
ep_wind_offshore_G100000910336 | Revolution Wind_1 | wind | USA | 2025 |  | Rhode Island | New Shoreham | active | 0.715 | 4000 | 100 | 3 | 1
ep_wind_offshore_G100000910344 | Vineyard Wind_1 | wind | USA | 2028 |  | Massachusetts | Edgartown | active | 0.8 | 4000 | 100 | 3 | 1
ep_wind_offshore_G100000910348 | Sunrise wind farm (United States)_1 | wind | USA | 2026 |  | New York | Montauk Point | active | 0.924 | 4000 | 100 | 3 | 1
ep_wind_offshore_G100000927255 | Coastal Virginia Offshore Wind (CVOW) Commercial Project_1 | wind | USA | 2026 |  | Virginia | Virginia Beach | active | 2.587 | 4000 | 100 | 3 | 1
ep_wind_onshore | Aggregated Plant | wind | USA | 1981 |  |  |  | active | 0.0246 | 2160 | 52 | 2.4 | 1
ep_wind_onshore | Aggregated Plant | wind | USA | 1982 |  |  |  | active | 0.0035 | 2160 | 52 | 2.4 | 1
ep_wind_onshore | Aggregated Plant | wind | USA | 1984 |  |  |  | active | 0.1047 | 1977.8415 | 47.446 | 2.2862 | 1
ep_wind_onshore | Aggregated Plant | wind | USA | 1985 |  |  |  | active | 0.0163 | 2160 | 52 | 2.4 | 1
ep_wind_onshore | Aggregated Plant | wind | USA | 1986 |  |  |  | active | 0.0621 | 2160 | 52 | 2.4 | 1
ep_wind_onshore | Aggregated Plant | wind | USA | 1987 |  |  |  | active | 0.027 | 2160 | 52 | 2.4 | 1
ep_wind_onshore | Aggregated Plant | wind | USA | 1988 |  |  |  | active | 0.017 | 2160 | 52 | 2.4 | 1
ep_wind_onshore | Aggregated Plant | wind | USA | 1989 |  |  |  | active | 0.085 | 1840 | 44 | 2.2 | 1
ep_wind_onshore | Aggregated Plant | wind | USA | 1990 |  |  |  | active | 0.0905 | 1894.8066 | 45.3702 | 2.2343 | 1
ep_wind_onshore | Aggregated Plant | wind | USA | 1992 |  |  |  | active | 0.0065 | 2160 | 52 | 2.4 | 1
ep_wind_onshore | Aggregated Plant | wind | USA | 1993 |  |  |  | active | 0.0042 | 2160 | 52 | 2.4 | 1
ep_wind_onshore | Aggregated Plant | wind | USA | 1994 |  |  |  | active | 0.047 | 2160 | 52 | 2.4 | 1
ep_wind_onshore | Aggregated Plant | wind | USA | 1997 |  |  |  | active | 0.028 | 2160 | 52 | 2.4 | 1
ep_wind_onshore | Aggregated Plant | wind | USA | 1998 |  |  |  | active | 0.1675 | 1955.5821 | 46.8896 | 2.2722 | 1
ep_wind_onshore | Aggregated Plant | wind | USA | 1999 |  |  |  | active | 0.383 | 2002.0888 | 48.0522 | 2.3013 | 1
ep_wind_onshore | Aggregated Plant | wind | USA | 2000 |  |  |  | active | 0.0319 | 2160 | 52 | 2.4 | 1
ep_wind_onshore | Aggregated Plant | wind | USA | 2001 |  |  |  | active | 1.1007 | 1878.5209 | 44.963 | 2.2241 | 1
ep_wind_onshore | Aggregated Plant | wind | USA | 2002 |  |  |  | active | 0.4453 | 1997.9519 | 47.9488 | 2.2987 | 1
ep_wind_onshore | Aggregated Plant | wind | USA | 2003 |  |  |  | active | 1.0086 | 1943.145 | 46.5786 | 2.2645 | 1
ep_wind_onshore | Aggregated Plant | wind | USA | 2004 |  |  |  | active | 0.1469 | 2029.2988 | 48.7325 | 2.3183 | 1
ep_wind_onshore | Aggregated Plant | wind | USA | 2005 |  |  |  | active | 1.0762 | 1891.8565 | 45.2964 | 2.2324 | 1
ep_wind_onshore | Aggregated Plant | wind | USA | 2006 |  |  |  | active | 1.3407 | 1894.4193 | 45.3605 | 2.234 | 1
ep_wind_onshore | Aggregated Plant | wind | USA | 2007 |  |  |  | active | 4.2336 | 1860.65 | 44.5163 | 2.2129 | 1
ep_wind_onshore | Aggregated Plant | wind | USA | 2008 |  |  |  | active | 5.4551 | 1873.1785 | 44.8295 | 2.2207 | 1
ep_wind_onshore | Aggregated Plant | wind | USA | 2009 |  |  |  | active | 8.38 | 1865.6305 | 44.6408 | 2.216 | 1
ep_wind_onshore | Aggregated Plant | wind | USA | 2010 |  |  |  | active | 4.5751 | 1875.3076 | 44.8827 | 2.2221 | 1
ep_wind_onshore | Aggregated Plant | wind | USA | 2011 |  |  |  | active | 5.6482 | 1856.0773 | 44.6302 | 2.2043 | 1
ep_wind_onshore | Aggregated Plant | wind | USA | 2012 |  |  |  | active | 11.6352 | 1860.1265 | 44.584 | 2.2106 | 1
ep_wind_onshore | Aggregated Plant | wind | USA | 2013 |  |  |  | active | 1.0642 | 1868.0849 | 44.7021 | 2.2176 | 1
ep_wind_onshore | Aggregated Plant | wind | USA | 2014 |  |  |  | active | 5.0097 | 1862.0883 | 44.5522 | 2.2138 | 1
ep_wind_onshore | Aggregated Plant | wind | USA | 2015 |  |  |  | active | 8.3335 | 1849.1966 | 44.2299 | 2.2057 | 1
ep_wind_onshore | Aggregated Plant | wind | USA | 2016 |  |  |  | active | 8.2898 | 1844.9758 | 44.2209 | 2.2007 | 1
ep_wind_onshore | Aggregated Plant | wind | USA | 2017 |  |  |  | active | 8.4659 | 1841.3041 | 44.1181 | 2.1987 | 1
ep_wind_onshore | Aggregated Plant | wind | USA | 2018 |  |  |  | active | 7.2483 | 1856.3923 | 44.4098 | 2.2102 | 1
ep_wind_onshore | Aggregated Plant | wind | USA | 2019 |  |  |  | active | 11.3475 | 1800.7977 | 43.4002 | 2.166 | 1
ep_wind_onshore | Aggregated Plant | wind | USA | 2020 |  |  |  | active | 18.83 | 1812.3106 | 43.5953 | 2.1755 | 1
ep_wind_onshore | Aggregated Plant | wind | USA | 2021 |  |  |  | active | 13.704 | 1776.7712 | 42.9849 | 2.1463 | 1
ep_wind_onshore | Aggregated Plant | wind | USA | 2022 |  |  |  | active | 8.6053 | 1765.4776 | 42.7788 | 2.1374 | 1
ep_wind_onshore | Aggregated Plant | wind | USA | 2023 |  |  |  | active | 5.3921 | 1815.9634 | 43.6226 | 2.1794 | 1
ep_wind_onshore | Aggregated Plant | wind | USA | 2024 |  |  |  | active | 4.1322 | 1806.9522 | 43.4928 | 2.1714 | 1
ep_wind_onshore | Aggregated Plant | wind | USA | 2025 |  |  |  | active | 1.5425 | 1810.3339 | 43.6992 | 2.1704 | 1
ep_wind_onshore | Aggregated Plant | wind | USA | 2026 |  |  |  | active | 0.6099 | 1840 | 44 | 2.2 | 1
ep_wind_onshore | Aggregated Plant | wind | USA | 2028 |  |  |  | active | 2.7612 | 1754.3677 | 42.5989 | 2.128 | 1
ep_wind_onshore_G100000910314 | Chokecherry And Sierra Madre Wind Energy Project_1A | wind | USA | 2029 |  | Wyoming |  | active | 0.893 | 1600 | 40 | 2 | 1
ep_wind_onshore_G100000910315 | Chokecherry And Sierra Madre Wind Energy Project_1B | wind | USA | 2029 |  | Wyoming |  | active | 0.886 | 1600 | 40 | 2 | 1
ep_wind_onshore_G100000910321 | White Mesa wind farm_1 | wind | USA | 2021 |  | Texas | Ozona | active | 0.5006 | 1600 | 40 | 2 | 1
ep_wind_onshore_G100000910322 | Young wind farm_1 | wind | USA | 2022 |  | Texas | Newcastle | active | 0.5 | 1600 | 40 | 2 | 1
ep_wind_onshore_G100000910323 | TB Flats wind farm_1 | wind | USA | 2021 |  | Wyoming | Medicine Bow | active | 0.5032 | 1600 | 40 | 2 | 1
ep_wind_onshore_G100000910325 | Sagamore Wind_1 | wind | USA | 2020 |  | New Mexico |  | active | 0.522 | 1600 | 40 | 2 | 1
ep_wind_onshore_G100000910327 | Aviator wind farm_1 | wind | USA | 2021 |  | Texas |  | active | 0.525 | 1600 | 40 | 2 | 1
ep_wind_onshore_G100000910338 | Chokecherry And Sierra Madre Wind Energy Project_2A | wind | USA | 2030 |  | Wyoming |  | active | 0.98 | 1600 | 40 | 2 | 1
ep_wind_onshore_G100000910339 | Chokecherry And Sierra Madre Wind Energy Project_2B | wind | USA | 2031 |  | Wyoming |  | active | 0.792 | 1600 | 40 | 2 | 1
ep_wind_onshore_G100000910349 | Traverse Wind Project_1 | wind | USA | 2022 |  | Oklahoma | Weatherford | active | 0.999 | 1600 | 40 | 2 | 1
ep_wind_onshore_G100000927288 | High Banks Wind_1 | wind | USA | 2015 |  | Kansas |  | active | 0.6434 | 1600 | 40 | 2 | 1
ep_wind_onshore_G100000927295 | Hurlburt wind farm_RP | wind | USA | 2022 |  | Oregon |  | active | 0.845 | 1600 | 40 | 2 | 1
ep_wind_onshore_G100000927353 | Rush Creek wind farm_1&2 | wind | USA | 2018 |  | Colorado |  | active | 0.6 | 1600 | 40 | 2 | 1
ep_wind_onshore_G100000927366 | SunZia Wind_1 | wind | USA | 2026 |  | New Mexico |  | active | 2.4264 | 1600 | 40 | 2 | 1
ep_wind_onshore_G100001019909 | SunZia Wind North wind farm_SZW-N | wind | USA | 2026 |  | New Mexico |  | active | 1.089 | 1600 | 40 | 2 | 1
ep_wind_onshore__m | Aggregated Plant | wind | USA | 1999 |  |  |  | mothballed | 0.0018 | 2160 | 52 | 2.4 | 1
ep_wind_onshore__m | Aggregated Plant | wind | USA | 2001 |  |  |  | mothballed | 0.0297 | 2160 | 52 | 2.4 | 1
ep_wind_onshore__m | Aggregated Plant | wind | USA | 2012 |  |  |  | mothballed | 0.002 | 2160 | 52 | 2.4 | 1

## Hourly_Demand_Data
country | month | day | hour | elc_commercial | elc_industry | elc_residential
US | 1 | 1 | 1 | 238261.45 | 204224.1 | 238261.45
US | 1 | 1 | 2 | 236111.05 | 202380.9 | 236111.05
US | 1 | 1 | 3 | 226631.3 | 194255.4 | 226631.3
US | 1 | 1 | 4 | 215749.45 | 184928.1 | 215749.45
US | 1 | 1 | 5 | 200818.8 | 172130.4 | 200818.8
US | 1 | 1 | 6 | 188762 | 161796 | 188762
US | 1 | 1 | 7 | 176933.75 | 151657.5 | 176933.75
US | 1 | 1 | 8 | 170308.25 | 145978.5 | 170308.25
US | 1 | 1 | 9 | 165390.05 | 141762.9 | 165390.05
US | 1 | 1 | 10 | 165085.2 | 141501.6 | 165085.2
US | 1 | 1 | 11 | 166991.65 | 143135.7 | 166991.65
US | 1 | 1 | 12 | 183515.85 | 157299.3 | 183515.85
US | 1 | 1 | 13 | 213789.8 | 183248.4 | 213789.8
US | 1 | 1 | 14 | 234809.05 | 201264.9 | 234809.05
US | 1 | 1 | 15 | 241293.85 | 206823.3 | 241293.85
US | 1 | 1 | 16 | 225281.7 | 193098.6 | 225281.7
US | 1 | 1 | 17 | 222145 | 190410 | 222145
US | 1 | 1 | 18 | 226219.35 | 193902.3 | 226219.35
US | 1 | 1 | 19 | 226722.65 | 194333.7 | 226722.65
US | 1 | 1 | 20 | 227388 | 194904 | 227388
US | 1 | 1 | 21 | 227980.9 | 195412.2 | 227980.9
US | 1 | 1 | 22 | 230116.25 | 197242.5 | 230116.25
US | 1 | 1 | 23 | 234526.25 | 201022.5 | 234526.25
US | 1 | 1 | 24 | 240663.5 | 206283 | 240663.5
US | 1 | 2 | 1 | 240896.95 | 206483.1 | 240896.95
US | 1 | 2 | 2 | 239072.75 | 204919.5 | 239072.75
US | 1 | 2 | 3 | 231347.55 | 198297.9 | 231347.55
US | 1 | 2 | 4 | 223260.1 | 191365.8 | 223260.1
US | 1 | 2 | 5 | 208470.15 | 178688.7 | 208470.15
US | 1 | 2 | 6 | 200107.6 | 171520.8 | 200107.6
US | 1 | 2 | 7 | 180013.4 | 154297.2 | 180013.4
US | 1 | 2 | 8 | 174397.65 | 149483.7 | 174397.65
US | 1 | 2 | 9 | 169293.25 | 145108.5 | 169293.25
US | 1 | 2 | 10 | 169767.15 | 145514.7 | 169767.15
US | 1 | 2 | 11 | 172068.75 | 147487.5 | 172068.75
US | 1 | 2 | 12 | 187446.7 | 160668.6 | 187446.7
US | 1 | 2 | 13 | 214632.6 | 183970.8 | 214632.6
US | 1 | 2 | 14 | 232839.25 | 199576.5 | 232839.25
US | 1 | 2 | 15 | 240137.8 | 205832.4 | 240137.8
US | 1 | 2 | 16 | 224900.55 | 192771.9 | 224900.55
US | 1 | 2 | 17 | 222020.4 | 190303.2 | 222020.4
US | 1 | 2 | 18 | 226694.3 | 194309.4 | 226694.3
US | 1 | 2 | 19 | 227798.9 | 195256.2 | 227798.9
US | 1 | 2 | 20 | 227388 | 194904 | 227388
US | 1 | 2 | 21 | 227831.45 | 195284.1 | 227831.45
US | 1 | 2 | 22 | 229958.75 | 197107.5 | 229958.75
US | 1 | 2 | 23 | 235006.1 | 201433.8 | 235006.1
US | 1 | 2 | 24 | 241505.6 | 207004.8 | 241505.6
US | 1 | 3 | 1 | 241663.1 | 207139.8 | 241663.1
US | 1 | 3 | 2 | 238992.95 | 204851.1 | 238992.95
US | 1 | 3 | 3 | 229893.65 | 197051.7 | 229893.65
US | 1 | 3 | 4 | 220255 | 188790 | 220255
US | 1 | 3 | 5 | 205900.8 | 176486.4 | 205900.8
US | 1 | 3 | 6 | 197037.4 | 168889.2 | 197037.4
US | 1 | 3 | 7 | 178237.85 | 152775.3 | 178237.85
US | 1 | 3 | 8 | 171388.35 | 146904.3 | 171388.35
US | 1 | 3 | 9 | 169046.15 | 144896.7 | 169046.15
US | 1 | 3 | 10 | 168158.9 | 144136.2 | 168158.9
US | 1 | 3 | 11 | 169612.1 | 145381.8 | 169612.1
US | 1 | 3 | 12 | 186823.7 | 160134.6 | 186823.7
US | 1 | 3 | 13 | 214804.1 | 184117.8 | 214804.1
US | 1 | 3 | 14 | 234273.2 | 200805.6 | 234273.2
US | 1 | 3 | 15 | 241571.75 | 207061.5 | 241571.75
US | 1 | 3 | 16 | 227032.4 | 194599.2 | 227032.4
US | 1 | 3 | 17 | 222478.2 | 190695.6 | 222478.2
US | 1 | 3 | 18 | 226115.05 | 193812.9 | 226115.05
US | 1 | 3 | 19 | 226722.65 | 194333.7 | 226722.65
US | 1 | 3 | 20 | 227672.55 | 195147.9 | 227672.55
US | 1 | 3 | 21 | 228311.3 | 195695.4 | 228311.3
US | 1 | 3 | 22 | 229623.1 | 196819.8 | 229623.1
US | 1 | 3 | 23 | 233981.3 | 200555.4 | 233981.3
US | 1 | 3 | 24 | 241505.6 | 207004.8 | 241505.6
US | 1 | 4 | 1 | 241505.6 | 207004.8 | 241505.6
US | 1 | 4 | 2 | 238686 | 204588 | 238686
US | 1 | 4 | 3 | 229893.65 | 197051.7 | 229893.65
US | 1 | 4 | 4 | 220690.75 | 189163.5 | 220690.75
US | 1 | 4 | 5 | 207321.45 | 177704.1 | 207321.45
US | 1 | 4 | 6 | 198458.05 | 170106.9 | 198458.05
US | 1 | 4 | 7 | 178994.55 | 153423.9 | 178994.55
US | 1 | 4 | 8 | 174160 | 149280 | 174160
US | 1 | 4 | 9 | 168250.25 | 144214.5 | 168250.25
US | 1 | 4 | 10 | 167987.4 | 143989.2 | 167987.4
US | 1 | 4 | 11 | 170140.25 | 145834.5 | 170140.25
US | 1 | 4 | 12 | 187013.05 | 160296.9 | 187013.05
US | 1 | 4 | 13 | 214544.05 | 183894.9 | 214544.05
US | 1 | 4 | 14 | 234273.2 | 200805.6 | 234273.2
US | 1 | 4 | 15 | 241832.15 | 207284.7 | 241832.15
US | 1 | 4 | 16 | 228245.15 | 195638.7 | 228245.15
US | 1 | 4 | 17 | 221634.35 | 189972.3 | 221634.35
US | 1 | 4 | 18 | 225038.8 | 192890.4 | 225038.8
US | 1 | 4 | 19 | 227026.1 | 194593.8 | 227026.1
US | 1 | 4 | 20 | 227179.4 | 194725.2 | 227179.4
US | 1 | 4 | 21 | 227975.65 | 195407.7 | 227975.65
US | 1 | 4 | 22 | 228897.2 | 196197.6 | 228897.2
US | 1 | 4 | 23 | 233255.05 | 199932.9 | 233255.05
US | 1 | 4 | 24 | 239754.55 | 205503.9 | 239754.55
US | 1 | 5 | 1 | 240776.2 | 206379.6 | 240776.2
US | 1 | 5 | 2 | 239834 | 205572 | 239834
US | 1 | 5 | 3 | 230434.75 | 197515.5 | 230434.75
US | 1 | 5 | 4 | 219673.3 | 188291.4 | 219673.3
US | 1 | 5 | 5 | 204864.45 | 175598.1 | 204864.45
US | 1 | 5 | 6 | 194142.2 | 166407.6 | 194142.2
US | 1 | 5 | 7 | 172879.35 | 148182.3 | 172879.35
US | 1 | 5 | 8 | 165340.7 | 141720.6 | 165340.7
US | 1 | 5 | 9 | 163748.9 | 140356.2 | 163748.9
US | 1 | 5 | 10 | 163188.2 | 139875.6 | 163188.2
US | 1 | 5 | 11 | 165049.15 | 141470.7 | 165049.15
US | 1 | 5 | 12 | 171472.7 | 146976.6 | 171472.7
US | 1 | 5 | 13 | 177626.05 | 152250.9 | 177626.05
US | 1 | 5 | 14 | 181757.8 | 155792.4 | 181757.8
US | 1 | 5 | 15 | 185987.2 | 159417.6 | 185987.2
US | 1 | 5 | 16 | 189327.95 | 162281.1 | 189327.95
US | 1 | 5 | 17 | 194545.75 | 166753.5 | 194545.75
US | 1 | 5 | 18 | 194079.9 | 166354.2 | 194079.9
US | 1 | 5 | 19 | 194510.05 | 166722.9 | 194510.05
US | 1 | 5 | 20 | 193922.4 | 166219.2 | 193922.4
US | 1 | 5 | 21 | 193436.25 | 165802.5 | 193436.25
US | 1 | 5 | 22 | 193768.75 | 166087.5 | 193768.75
US | 1 | 5 | 23 | 202783.7 | 173814.6 | 202783.7
US | 1 | 5 | 24 | 214429.6 | 183796.8 | 214429.6
US | 1 | 6 | 1 | 214355.4 | 183733.2 | 214355.4
US | 1 | 6 | 2 | 215563.25 | 184768.5 | 215563.25
US | 1 | 6 | 3 | 206485.65 | 176987.7 | 206485.65
US | 1 | 6 | 4 | 202622 | 173676 | 202622
US | 1 | 6 | 5 | 196896.7 | 168768.6 | 196896.7
US | 1 | 6 | 6 | 185076.85 | 158637.3 | 185076.85
US | 1 | 6 | 7 | 171158.75 | 146707.5 | 171158.75
US | 1 | 6 | 8 | 163784.25 | 140386.5 | 163784.25
US | 1 | 6 | 9 | 160444.2 | 137523.6 | 160444.2
US | 1 | 6 | 10 | 159186.65 | 136445.7 | 159186.65
US | 1 | 6 | 11 | 161919.8 | 138788.4 | 161919.8
US | 1 | 6 | 12 | 165991 | 142278 | 165991
US | 1 | 6 | 13 | 171524.15 | 147020.7 | 171524.15
US | 1 | 6 | 14 | 178441.2 | 152949.6 | 178441.2
US | 1 | 6 | 15 | 185341.8 | 158864.4 | 185341.8
US | 1 | 6 | 16 | 188413.75 | 161497.5 | 188413.75
US | 1 | 6 | 17 | 194545.75 | 166753.5 | 194545.75
US | 1 | 6 | 18 | 194079.9 | 166354.2 | 194079.9
US | 1 | 6 | 19 | 195321.35 | 167418.3 | 195321.35
US | 1 | 6 | 20 | 195920.2 | 167931.6 | 195920.2
US | 1 | 6 | 21 | 195721.4 | 167761.2 | 195721.4
US | 1 | 6 | 22 | 196751.8 | 168644.4 | 196751.8
US | 1 | 6 | 23 | 203704.9 | 174604.2 | 203704.9
US | 1 | 6 | 24 | 215241.25 | 184492.5 | 215241.25
US | 1 | 7 | 1 | 215822.6 | 184990.8 | 215822.6
US | 1 | 7 | 2 | 215563.25 | 184768.5 | 215563.25
US | 1 | 7 | 3 | 206485.65 | 176987.7 | 206485.65
US | 1 | 7 | 4 | 202820.1 | 173845.8 | 202820.1
US | 1 | 7 | 5 | 197449.35 | 169242.3 | 197449.35
US | 1 | 7 | 6 | 185593.8 | 159080.4 | 185593.8
US | 1 | 7 | 7 | 176563.8 | 151340.4 | 176563.8
US | 1 | 7 | 8 | 169378.65 | 145181.7 | 169378.65
US | 1 | 7 | 9 | 164890.6 | 141334.8 | 164890.6
US | 1 | 7 | 10 | 164502.8 | 141002.4 | 164502.8
US | 1 | 7 | 11 | 166991.65 | 143135.7 | 166991.65
US | 1 | 7 | 12 | 183205.4 | 157033.2 | 183205.4
US | 1 | 7 | 13 | 213089.45 | 182648.1 | 213089.45
US | 1 | 7 | 14 | 233564.1 | 200197.8 | 233564.1
US | 1 | 7 | 15 | 240674.7 | 206292.6 | 240674.7
US | 1 | 7 | 16 | 224497 | 192426 | 224497
US | 1 | 7 | 17 | 221542.65 | 189893.7 | 221542.65
US | 1 | 7 | 18 | 225006.6 | 192862.8 | 225006.6
US | 1 | 7 | 19 | 225695.05 | 193452.9 | 225695.05
US | 1 | 7 | 20 | 223449.8 | 191528.4 | 223449.8
US | 1 | 7 | 21 | 222521.6 | 190732.8 | 222521.6
US | 1 | 7 | 22 | 223874.7 | 191892.6 | 223874.7
US | 1 | 7 | 23 | 230846 | 197868 | 230846
US | 1 | 7 | 24 | 236803.7 | 202974.6 | 236803.7
US | 1 | 8 | 1 | 240050.3 | 205757.4 | 240050.3
US | 1 | 8 | 2 | 239834 | 205572 | 239834
US | 1 | 8 | 3 | 230434.75 | 197515.5 | 230434.75
US | 1 | 8 | 4 | 219673.3 | 188291.4 | 219673.3
US | 1 | 8 | 5 | 204864.45 | 175598.1 | 204864.45
US | 1 | 8 | 6 | 194808.6 | 166978.8 | 194808.6
US | 1 | 8 | 7 | 176684.55 | 151443.9 | 176684.55
US | 1 | 8 | 8 | 169809.15 | 145550.7 | 169809.15
US | 1 | 8 | 9 | 165972.45 | 142262.1 | 165972.45
US | 1 | 8 | 10 | 165186.35 | 141588.3 | 165186.35
US | 1 | 8 | 11 | 166991.65 | 143135.7 | 166991.65
US | 1 | 8 | 12 | 183515.85 | 157299.3 | 183515.85
US | 1 | 8 | 13 | 213089.45 | 182648.1 | 213089.45
US | 1 | 8 | 14 | 233564.1 | 200197.8 | 233564.1
US | 1 | 8 | 15 | 240674.7 | 206292.6 | 240674.7
US | 1 | 8 | 16 | 224497 | 192426 | 224497
US | 1 | 8 | 17 | 221799.2 | 190113.6 | 221799.2
US | 1 | 8 | 18 | 225358 | 193164 | 225358
US | 1 | 8 | 19 | 222481.35 | 190698.3 | 222481.35
US | 1 | 8 | 20 | 221901.05 | 190200.9 | 221901.05
US | 1 | 8 | 21 | 222227.25 | 190480.5 | 222227.25
US | 1 | 8 | 22 | 219490.95 | 188135.1 | 219490.95
US | 1 | 8 | 23 | 228532.5 | 195885 | 228532.5
US | 1 | 8 | 24 | 233157.75 | 199849.5 | 233157.75
US | 1 | 9 | 1 | 235527.25 | 201880.5 | 235527.25
US | 1 | 9 | 2 | 238070 | 204060 | 238070
US | 1 | 9 | 3 | 230319.6 | 197416.8 | 230319.6
US | 1 | 9 | 4 | 217882.7 | 186756.6 | 217882.7
US | 1 | 9 | 5 | 201545.75 | 172753.5 | 201545.75
US | 1 | 9 | 6 | 189845.6 | 162724.8 | 189845.6
US | 1 | 9 | 7 | 174569.5 | 149631 | 174569.5
US | 1 | 9 | 8 | 166901.35 | 143058.3 | 166901.35
US | 1 | 9 | 9 | 161804.65 | 138689.7 | 161804.65
US | 1 | 9 | 10 | 161391.65 | 138335.7 | 161391.65
US | 1 | 9 | 11 | 163589.65 | 140219.7 | 163589.65
US | 1 | 9 | 12 | 181344.45 | 155438.1 | 181344.45
US | 1 | 9 | 13 | 215753.3 | 184931.4 | 215753.3
US | 1 | 9 | 14 | 232460.2 | 199251.6 | 232460.2
US | 1 | 9 | 15 | 239338.05 | 205146.9 | 239338.05
US | 1 | 9 | 16 | 224494.9 | 192424.2 | 224494.9
US | 1 | 9 | 17 | 221463.55 | 189825.9 | 221463.55
US | 1 | 9 | 18 | 221399.85 | 189771.3 | 221399.85
US | 1 | 9 | 19 | 221412.1 | 189781.8 | 221412.1
US | 1 | 9 | 20 | 221618.6 | 189958.8 | 221618.6
US | 1 | 9 | 21 | 218585.5 | 187359 | 218585.5
US | 1 | 9 | 22 | 218919.05 | 187644.9 | 218919.05
US | 1 | 9 | 23 | 225173.2 | 193005.6 | 225173.2
US | 1 | 9 | 24 | 232375.5 | 199179 | 232375.5
US | 1 | 10 | 1 | 233313.85 | 199983.3 | 233313.85
US | 1 | 10 | 2 | 234110.1 | 200665.8 | 234110.1
US | 1 | 10 | 3 | 228947.95 | 196241.1 | 228947.95
US | 1 | 10 | 4 | 216331.15 | 185426.7 | 216331.15
US | 1 | 10 | 5 | 199264.1 | 170797.8 | 199264.1
US | 1 | 10 | 6 | 187468.05 | 160686.9 | 187468.05
US | 1 | 10 | 7 | 172388.3 | 147761.4 | 172388.3
US | 1 | 10 | 8 | 165057.2 | 141477.6 | 165057.2
US | 1 | 10 | 9 | 160852.3 | 137873.4 | 160852.3
US | 1 | 10 | 10 | 160203.05 | 137316.9 | 160203.05
US | 1 | 10 | 11 | 163589.65 | 140219.7 | 163589.65
US | 1 | 10 | 12 | 180150.25 | 154414.5 | 180150.25
US | 1 | 10 | 13 | 209686.05 | 179730.9 | 209686.05
US | 1 | 10 | 14 | 226783.2 | 194385.6 | 226783.2
US | 1 | 10 | 15 | 238585.2 | 204501.6 | 238585.2
US | 1 | 10 | 16 | 224026.95 | 192023.1 | 224026.95
US | 1 | 10 | 17 | 221463.55 | 189825.9 | 221463.55
US | 1 | 10 | 18 | 225088.85 | 192933.3 | 225088.85
US | 1 | 10 | 19 | 224647.85 | 192555.3 | 224647.85
US | 1 | 10 | 20 | 223449.8 | 191528.4 | 223449.8
US | 1 | 10 | 21 | 222821.2 | 190989.6 | 222821.2
US | 1 | 10 | 22 | 224169.05 | 192144.9 | 224169.05
US | 1 | 10 | 23 | 231938.35 | 198804.3 | 231938.35
US | 1 | 10 | 24 | 239754.55 | 205503.9 | 239754.55
US | 1 | 11 | 1 | 240050.3 | 205757.4 | 240050.3
US | 1 | 11 | 2 | 239834 | 205572 | 239834
US | 1 | 11 | 3 | 231045.5 | 198039 | 231045.5
US | 1 | 11 | 4 | 217271.95 | 186233.1 | 217271.95
US | 1 | 11 | 5 | 200532.15 | 171884.7 | 200532.15
US | 1 | 11 | 6 | 189845.6 | 162724.8 | 189845.6
US | 1 | 11 | 7 | 174569.5 | 149631 | 174569.5
US | 1 | 11 | 8 | 166901.35 | 143058.3 | 166901.35
US | 1 | 11 | 9 | 161842.1 | 138721.8 | 161842.1
US | 1 | 11 | 10 | 160954.85 | 137961.3 | 160954.85
US | 1 | 11 | 11 | 163152.85 | 139845.3 | 163152.85
US | 1 | 11 | 12 | 180187.7 | 154446.6 | 180187.7
US | 1 | 11 | 13 | 209686.05 | 179730.9 | 209686.05
US | 1 | 11 | 14 | 226820.65 | 194417.7 | 226820.65
US | 1 | 11 | 15 | 238585.2 | 204501.6 | 238585.2
US | 1 | 11 | 16 | 224026.95 | 192023.1 | 224026.95
US | 1 | 11 | 17 | 221463.55 | 189825.9 | 221463.55
US | 1 | 11 | 18 | 225358 | 193164 | 225358
US | 1 | 11 | 19 | 224926.1 | 192793.8 | 224926.1
US | 1 | 11 | 20 | 222970.3 | 191117.4 | 222970.3
US | 1 | 11 | 21 | 222821.2 | 190989.6 | 222821.2
US | 1 | 11 | 22 | 224938.7 | 192804.6 | 224938.7
US | 1 | 11 | 23 | 228826.85 | 196137.3 | 228826.85
US | 1 | 11 | 24 | 232669.85 | 199431.3 | 232669.85
US | 1 | 12 | 1 | 234582.25 | 201070.5 | 234582.25
US | 1 | 12 | 2 | 234110.1 | 200665.8 | 234110.1
US | 1 | 12 | 3 | 228947.95 | 196241.1 | 228947.95
US | 1 | 12 | 4 | 215147.45 | 184412.1 | 215147.45
US | 1 | 12 | 5 | 198263.1 | 169939.8 | 198263.1
US | 1 | 12 | 6 | 184940 | 158520 | 184940
US | 1 | 12 | 7 | 166971 | 143118 | 166971
US | 1 | 12 | 8 | 161087.15 | 138074.7 | 161087.15
US | 1 | 12 | 9 | 156120.3 | 133817.4 | 156120.3
US | 1 | 12 | 10 | 156004.1 | 133717.8 | 156004.1
US | 1 | 12 | 11 | 156771.3 | 134375.4 | 156771.3
US | 1 | 12 | 12 | 160669.95 | 137717.1 | 160669.95
US | 1 | 12 | 13 | 167487.25 | 143560.5 | 167487.25
US | 1 | 12 | 14 | 171342.85 | 146865.3 | 171342.85
US | 1 | 12 | 15 | 181814.5 | 155841 | 181814.5
US | 1 | 12 | 16 | 186191.25 | 159592.5 | 186191.25
US | 1 | 12 | 17 | 192605.7 | 165090.6 | 192605.7
US | 1 | 12 | 18 | 193903.5 | 166203 | 193903.5
US | 1 | 12 | 19 | 193287.85 | 165675.3 | 193287.85
US | 1 | 12 | 20 | 193776.8 | 166094.4 | 193776.8
US | 1 | 12 | 21 | 193436.25 | 165802.5 | 193436.25
US | 1 | 12 | 22 | 193768.75 | 166087.5 | 193768.75
US | 1 | 12 | 23 | 200206.65 | 171605.7 | 200206.65
US | 1 | 12 | 24 | 213060.05 | 182622.9 | 213060.05
US | 1 | 13 | 1 | 213434.2 | 182943.6 | 213434.2
US | 1 | 13 | 2 | 213174.5 | 182721 | 213174.5
US | 1 | 13 | 3 | 205219.35 | 175902.3 | 205219.35
US | 1 | 13 | 4 | 201152 | 172416 | 201152
US | 1 | 13 | 5 | 195228.6 | 167338.8 | 195228.6
US | 1 | 13 | 6 | 183041.95 | 156893.1 | 183041.95
US | 1 | 13 | 7 | 171158.75 | 146707.5 | 171158.75
US | 1 | 13 | 8 | 165350.15 | 141728.7 | 165350.15
US | 1 | 13 | 9 | 162696.8 | 139454.4 | 162696.8
US | 1 | 13 | 10 | 162205.75 | 139033.5 | 162205.75
US | 1 | 13 | 11 | 161766.85 | 138657.3 | 161766.85
US | 1 | 13 | 12 | 165987.15 | 142274.7 | 165987.15
US | 1 | 13 | 13 | 172336.5 | 147717 | 172336.5
US | 1 | 13 | 14 | 178441.2 | 152949.6 | 178441.2
US | 1 | 13 | 15 | 185455.55 | 158961.9 | 185455.55
US | 1 | 13 | 16 | 189327.95 | 162281.1 | 189327.95
US | 1 | 13 | 17 | 194221.65 | 166475.7 | 194221.65
US | 1 | 13 | 18 | 195292.65 | 167393.7 | 195292.65
US | 1 | 13 | 19 | 196099.4 | 168085.2 | 196099.4
US | 1 | 13 | 20 | 196252.7 | 168216.6 | 196252.7
US | 1 | 13 | 21 | 196975.45 | 168836.1 | 196975.45
US | 1 | 13 | 22 | 198180.15 | 169868.7 | 198180.15
US | 1 | 13 | 23 | 205062.2 | 175767.6 | 205062.2
US | 1 | 13 | 24 | 216708.45 | 185750.1 | 216708.45
US | 1 | 14 | 1 | 215822.6 | 184990.8 | 215822.6
US | 1 | 14 | 2 | 215563.25 | 184768.5 | 215563.25
US | 1 | 14 | 3 | 207170.6 | 177574.8 | 207170.6
US | 1 | 14 | 4 | 202414.8 | 173498.4 | 202414.8
US | 1 | 14 | 5 | 197809.5 | 169551 | 197809.5
US | 1 | 14 | 6 | 186260.9 | 159652.2 | 186260.9
US | 1 | 14 | 7 | 176933.75 | 151657.5 | 176933.75
US | 1 | 14 | 8 | 170308.25 | 145978.5 | 170308.25
US | 1 | 14 | 9 | 165972.45 | 142262.1 | 165972.45
US | 1 | 14 | 10 | 165085.2 | 141501.6 | 165085.2
US | 1 | 14 | 11 | 167302.1 | 143401.8 | 167302.1
US | 1 | 14 | 12 | 185074.75 | 158635.5 | 185074.75
US | 1 | 14 | 13 | 215348.7 | 184584.6 | 215348.7
US | 1 | 14 | 14 | 234809.05 | 201264.9 | 234809.05
US | 1 | 14 | 15 | 240857.05 | 206448.9 | 240857.05
US | 1 | 14 | 16 | 225281.7 | 193098.6 | 225281.7
US | 1 | 14 | 17 | 221882.5 | 190185 | 221882.5
US | 1 | 14 | 18 | 224862.05 | 192738.9 | 224862.05
US | 1 | 14 | 19 | 227026.1 | 194593.8 | 227026.1
US | 1 | 14 | 20 | 227515.05 | 195012.9 | 227515.05
US | 1 | 14 | 21 | 227975.65 | 195407.7 | 227975.65
US | 1 | 14 | 22 | 229623.1 | 196819.8 | 229623.1
US | 1 | 14 | 23 | 235006.1 | 201433.8 | 235006.1
US | 1 | 14 | 24 | 241505.6 | 207004.8 | 241505.6
US | 1 | 15 | 1 | 241505.6 | 207004.8 | 241505.6
US | 1 | 15 | 2 | 240345.7 | 206010.6 | 240345.7
US | 1 | 15 | 3 | 230149.85 | 197271.3 | 230149.85
US | 1 | 15 | 4 | 220255 | 188790 | 220255
US | 1 | 15 | 5 | 205900.8 | 176486.4 | 205900.8
US | 1 | 15 | 6 | 197440.6 | 169234.8 | 197440.6
US | 1 | 15 | 7 | 179754.75 | 154075.5 | 179754.75
US | 1 | 15 | 8 | 174160 | 149280 | 174160
US | 1 | 15 | 9 | 168250.25 | 144214.5 | 168250.25
US | 1 | 15 | 10 | 167806.8 | 143834.4 | 167806.8
US | 1 | 15 | 11 | 169558.55 | 145335.9 | 169558.55
US | 1 | 15 | 12 | 185152.8 | 158702.4 | 185152.8
US | 1 | 15 | 13 | 212683.45 | 182300.1 | 212683.45
US | 1 | 15 | 14 | 232839.25 | 199576.5 | 232839.25
US | 1 | 15 | 15 | 241571.75 | 207061.5 | 241571.75
US | 1 | 15 | 16 | 227297 | 194826 | 227297
US | 1 | 15 | 17 | 222751.9 | 190930.2 | 222751.9
US | 1 | 15 | 18 | 226115.05 | 193812.9 | 226115.05
US | 1 | 15 | 19 | 227903.2 | 195345.6 | 227903.2
US | 1 | 15 | 20 | 227211.6 | 194752.8 | 227211.6
US | 1 | 15 | 21 | 227831.45 | 195284.1 | 227831.45
US | 1 | 15 | 22 | 229958.75 | 197107.5 | 229958.75
US | 1 | 15 | 23 | 235006.1 | 201433.8 | 235006.1
US | 1 | 15 | 24 | 241505.6 | 207004.8 | 241505.6
US | 1 | 16 | 1 | 241505.6 | 207004.8 | 241505.6
US | 1 | 16 | 2 | 240345.7 | 206010.6 | 240345.7
US | 1 | 16 | 3 | 229667.55 | 196857.9 | 229667.55
US | 1 | 16 | 4 | 219267.65 | 187943.7 | 219267.65
US | 1 | 16 | 5 | 205465.4 | 176113.2 | 205465.4
US | 1 | 16 | 6 | 195700.75 | 167743.5 | 195700.75
US | 1 | 16 | 7 | 178237.85 | 152775.3 | 178237.85
US | 1 | 16 | 8 | 171698.8 | 147170.4 | 171698.8
US | 1 | 16 | 9 | 168543.2 | 144465.6 | 168543.2
US | 1 | 16 | 10 | 168158.9 | 144136.2 | 168158.9
US | 1 | 16 | 11 | 169612.1 | 145381.8 | 169612.1
US | 1 | 16 | 12 | 186823.7 | 160134.6 | 186823.7
US | 1 | 16 | 13 | 215422.9 | 184648.2 | 215422.9
US | 1 | 16 | 14 | 234273.2 | 200805.6 | 234273.2
US | 1 | 16 | 15 | 241571.75 | 207061.5 | 241571.75
US | 1 | 16 | 16 | 227297 | 194826 | 227297
US | 1 | 16 | 17 | 221634.35 | 189972.3 | 221634.35
US | 1 | 16 | 18 | 225038.8 | 192890.4 | 225038.8
US | 1 | 16 | 19 | 226769.55 | 194373.9 | 226769.55
US | 1 | 16 | 20 | 227465.35 | 194970.3 | 227465.35
US | 1 | 16 | 21 | 227975.65 | 195407.7 | 227975.65
US | 1 | 16 | 22 | 228627.7 | 195966.6 | 228627.7
US | 1 | 16 | 23 | 233255.05 | 199932.9 | 233255.05
US | 1 | 16 | 24 | 239485.05 | 205272.9 | 239485.05
US | 1 | 17 | 1 | 240050.3 | 205757.4 | 240050.3
US | 1 | 17 | 2 | 239108.1 | 204949.8 | 239108.1
US | 1 | 17 | 3 | 230319.6 | 197416.8 | 230319.6
US | 1 | 17 | 4 | 217439.6 | 186376.8 | 217439.6
US | 1 | 17 | 5 | 200532.15 | 171884.7 | 200532.15
US | 1 | 17 | 6 | 189845.6 | 162724.8 | 189845.6
US | 1 | 17 | 7 | 175006.3 | 150005.4 | 175006.3
US | 1 | 17 | 8 | 167338.15 | 143432.7 | 167338.15
US | 1 | 17 | 9 | 162278.9 | 139096.2 | 162278.9
US | 1 | 17 | 10 | 163374.4 | 140035.2 | 163374.4
US | 1 | 17 | 11 | 165572.05 | 141918.9 | 165572.05
US | 1 | 17 | 12 | 183087.8 | 156932.4 | 183087.8
US | 1 | 17 | 13 | 215234.95 | 184487.1 | 215234.95
US | 1 | 17 | 14 | 233381.4 | 200041.2 | 233381.4
US | 1 | 17 | 15 | 240646.35 | 206268.3 | 240646.35
US | 1 | 17 | 16 | 224883.75 | 192757.5 | 224883.75
US | 1 | 17 | 17 | 221495.75 | 189853.5 | 221495.75
US | 1 | 17 | 18 | 225342.25 | 193150.5 | 225342.25
US | 1 | 17 | 19 | 225964.2 | 193683.6 | 225964.2
US | 1 | 17 | 20 | 225415.05 | 193212.9 | 225415.05
US | 1 | 17 | 21 | 225933.05 | 193656.9 | 225933.05
US | 1 | 17 | 22 | 224938.7 | 192804.6 | 224938.7
US | 1 | 17 | 23 | 230072.15 | 197204.7 | 230072.15
US | 1 | 17 | 24 | 235711.35 | 202038.3 | 235711.35
US | 1 | 18 | 1 | 236007.1 | 202291.8 | 236007.1
US | 1 | 18 | 2 | 238838.95 | 204719.1 | 238838.95
US | 1 | 18 | 3 | 231045.5 | 198039 | 231045.5
US | 1 | 18 | 4 | 219191.35 | 187878.3 | 219191.35
US | 1 | 18 | 5 | 204312.15 | 175124.7 | 204312.15
US | 1 | 18 | 6 | 194142.2 | 166407.6 | 194142.2
US | 1 | 18 | 7 | 176563.8 | 151340.4 | 176563.8
US | 1 | 18 | 8 | 169378.65 | 145181.7 | 169378.65
US | 1 | 18 | 9 | 165390.05 | 141762.9 | 165390.05
US | 1 | 18 | 10 | 165186.35 | 141588.3 | 165186.35
US | 1 | 18 | 11 | 167302.1 | 143401.8 | 167302.1
US | 1 | 18 | 12 | 187393.5 | 160623 | 187393.5
US | 1 | 18 | 13 | 216454.7 | 185532.6 | 216454.7
US | 1 | 18 | 14 | 236183.85 | 202443.3 | 236183.85
US | 1 | 18 | 15 | 242534.6 | 207886.8 | 242534.6
US | 1 | 18 | 16 | 228245.15 | 195638.7 | 228245.15
US | 1 | 18 | 17 | 222145 | 190410 | 222145
US | 1 | 18 | 18 | 225038.8 | 192890.4 | 225038.8
US | 1 | 18 | 19 | 227158.05 | 194706.9 | 227158.05
US | 1 | 18 | 20 | 226453.15 | 194102.7 | 226453.15
US | 1 | 18 | 21 | 224840.7 | 192720.6 | 224840.7
US | 1 | 18 | 22 | 224656.95 | 192563.1 | 224656.95
US | 1 | 18 | 23 | 228826.85 | 196137.3 | 228826.85
US | 1 | 18 | 24 | 232669.85 | 199431.3 | 232669.85
US | 1 | 19 | 1 | 236007.1 | 202291.8 | 236007.1
US | 1 | 19 | 2 | 236157.25 | 202420.5 | 236157.25
US | 1 | 19 | 3 | 230319.6 | 197416.8 | 230319.6
US | 1 | 19 | 4 | 217882.7 | 186756.6 | 217882.7
US | 1 | 19 | 5 | 200532.15 | 171884.7 | 200532.15
US | 1 | 19 | 6 | 189845.6 | 162724.8 | 189845.6
US | 1 | 19 | 7 | 170684.15 | 146300.7 | 170684.15
US | 1 | 19 | 8 | 163310 | 139980 | 163310
US | 1 | 19 | 9 | 160444.2 | 137523.6 | 160444.2
US | 1 | 19 | 10 | 159186.65 | 136445.7 | 159186.65
US | 1 | 19 | 11 | 159667.2 | 136857.6 | 159667.2
US | 1 | 19 | 12 | 164501.4 | 141001.2 | 164501.4
US | 1 | 19 | 13 | 168912.45 | 144782.1 | 168912.45
US | 1 | 19 | 14 | 173084.8 | 148358.4 | 173084.8
US | 1 | 19 | 15 | 181579.3 | 155639.4 | 181579.3
US | 1 | 19 | 16 | 187028.45 | 160310.1 | 187028.45
US | 1 | 19 | 17 | 192605.7 | 165090.6 | 192605.7
US | 1 | 19 | 18 | 191324 | 163992 | 191324
US | 1 | 19 | 19 | 190679.65 | 163439.7 | 190679.65
US | 1 | 19 | 20 | 191018.1 | 163729.8 | 191018.1
US | 1 | 19 | 21 | 189275.1 | 162235.8 | 189275.1
US | 1 | 19 | 22 | 189102.55 | 162087.9 | 189102.55
US | 1 | 19 | 23 | 193076.45 | 165494.1 | 193076.45
US | 1 | 19 | 24 | 198017.05 | 169728.9 | 198017.05
US | 1 | 20 | 1 | 200799.55 | 172113.9 | 200799.55
US | 1 | 20 | 2 | 203468.65 | 174401.7 | 203468.65
US | 1 | 20 | 3 | 201326.65 | 172565.7 | 201326.65
US | 1 | 20 | 4 | 194479.6 | 166696.8 | 194479.6
US | 1 | 20 | 5 | 191812.6 | 164410.8 | 191812.6
US | 1 | 20 | 6 | 180569.2 | 154773.6 | 180569.2
US | 1 | 20 | 7 | 168811.3 | 144695.4 | 168811.3
US | 1 | 20 | 8 | 163310 | 139980 | 163310
US | 1 | 20 | 9 | 161581 | 138498 | 161581
US | 1 | 20 | 10 | 162205.75 | 139033.5 | 162205.75
US | 1 | 20 | 11 | 161766.85 | 138657.3 | 161766.85
US | 1 | 20 | 12 | 165464.6 | 141826.8 | 165464.6
US | 1 | 20 | 13 | 172046.7 | 147468.6 | 172046.7
US | 1 | 20 | 14 | 178441.2 | 152949.6 | 178441.2
US | 1 | 20 | 15 | 185455.55 | 158961.9 | 185455.55
US | 1 | 20 | 16 | 188703.9 | 161746.2 | 188703.9
US | 1 | 20 | 17 | 194253.5 | 166503 | 194253.5
US | 1 | 20 | 18 | 193637.5 | 165975 | 193637.5
US | 1 | 20 | 19 | 193836.65 | 166145.7 | 193836.65
US | 1 | 20 | 20 | 192419.5 | 164931 | 192419.5
US | 1 | 20 | 21 | 192121.65 | 164675.7 | 192121.65
US | 1 | 20 | 22 | 194177.55 | 166437.9 | 194177.55
US | 1 | 20 | 23 | 199912.3 | 171353.4 | 199912.3
US | 1 | 20 | 24 | 210978.95 | 180839.1 | 210978.95
US | 1 | 21 | 1 | 212760.8 | 182366.4 | 212760.8
US | 1 | 21 | 2 | 214095.7 | 183510.6 | 214095.7
US | 1 | 21 | 3 | 206485.65 | 176987.7 | 206485.65
US | 1 | 21 | 4 | 202774.95 | 173807.1 | 202774.95
US | 1 | 21 | 5 | 198244.9 | 169924.2 | 198244.9
US | 1 | 21 | 6 | 189910.35 | 162780.3 | 189910.35
US | 1 | 21 | 7 | 180841.85 | 155007.3 | 180841.85
US | 1 | 21 | 8 | 174160 | 149280 | 174160
US | 1 | 21 | 9 | 168250.25 | 144214.5 | 168250.25
US | 1 | 21 | 10 | 168334.95 | 144287.1 | 168334.95
US | 1 | 21 | 11 | 169558.55 | 145335.9 | 169558.55
US | 1 | 21 | 12 | 185589.25 | 159076.5 | 185589.25
US | 1 | 21 | 13 | 212775.15 | 182378.7 | 212775.15
US | 1 | 21 | 14 | 232839.25 | 199576.5 | 232839.25
US | 1 | 21 | 15 | 240137.8 | 205832.4 | 240137.8
US | 1 | 21 | 16 | 224900.55 | 192771.9 | 224900.55
US | 1 | 21 | 17 | 221817.05 | 190128.9 | 221817.05
US | 1 | 21 | 18 | 226630.6 | 194254.8 | 226630.6
US | 1 | 21 | 19 | 228114.25 | 195526.5 | 228114.25
US | 1 | 21 | 20 | 228464.25 | 195826.5 | 228464.25
US | 1 | 21 | 21 | 228571.35 | 195918.3 | 228571.35
US | 1 | 21 | 22 | 229655.3 | 196847.4 | 229655.3
US | 1 | 21 | 23 | 234998.75 | 201427.5 | 234998.75
US | 1 | 21 | 24 | 240896.95 | 206483.1 | 240896.95
US | 1 | 22 | 1 | 240896.95 | 206483.1 | 240896.95
US | 1 | 22 | 2 | 241101.7 | 206658.6 | 241101.7
US | 1 | 22 | 3 | 231750.75 | 198643.5 | 231750.75
US | 1 | 22 | 4 | 223260.1 | 191365.8 | 223260.1
US | 1 | 22 | 5 | 208513.55 | 178725.9 | 208513.55
US | 1 | 22 | 6 | 201194.7 | 172452.6 | 201194.7
US | 1 | 22 | 7 | 179834.2 | 154143.6 | 179834.2
US | 1 | 22 | 8 | 174046.25 | 149182.5 | 174046.25
US | 1 | 22 | 9 | 170654.4 | 146275.2 | 170654.4
US | 1 | 22 | 10 | 169767.15 | 145514.7 | 169767.15
US | 1 | 22 | 11 | 172068.75 | 147487.5 | 172068.75
US | 1 | 22 | 12 | 187618.2 | 160815.6 | 187618.2
US | 1 | 22 | 13 | 215125.4 | 184393.2 | 215125.4
US | 1 | 22 | 14 | 233332.4 | 199999.2 | 233332.4
US | 1 | 22 | 15 | 240630.95 | 206255.1 | 240630.95
US | 1 | 22 | 16 | 225393.35 | 193194.3 | 225393.35
US | 1 | 22 | 17 | 221817.05 | 190128.9 | 221817.05
US | 1 | 22 | 18 | 225969.1 | 193687.8 | 225969.1
US | 1 | 22 | 19 | 227652.95 | 195131.1 | 227652.95
US | 1 | 22 | 20 | 228979.8 | 196268.4 | 228979.8
US | 1 | 22 | 21 | 229065.2 | 196341.6 | 229065.2
US | 1 | 22 | 22 | 230908.3 | 197921.4 | 230908.3
US | 1 | 22 | 23 | 236803.35 | 202974.3 | 236803.35
US | 1 | 22 | 24 | 242701.55 | 208029.9 | 242701.55
US | 1 | 23 | 1 | 243230.05 | 208482.9 | 243230.05
US | 1 | 23 | 2 | 241866.8 | 207314.4 | 241866.8
US | 1 | 23 | 3 | 233366 | 200028 | 233366
US | 1 | 23 | 4 | 223944.7 | 191952.6 | 223944.7
US | 1 | 23 | 5 | 209154.75 | 179275.5 | 209154.75
US | 1 | 23 | 6 | 201194.7 | 172452.6 | 201194.7
US | 1 | 23 | 7 | 181195.35 | 155310.3 | 181195.35
US | 1 | 23 | 8 | 175407.75 | 150349.5 | 175407.75
US | 1 | 23 | 9 | 170654.4 | 146275.2 | 170654.4
US | 1 | 23 | 10 | 169767.15 | 145514.7 | 169767.15
US | 1 | 23 | 11 | 172068.75 | 147487.5 | 172068.75
US | 1 | 23 | 12 | 187446.7 | 160668.6 | 187446.7
US | 1 | 23 | 13 | 214632.6 | 183970.8 | 214632.6
US | 1 | 23 | 14 | 232839.25 | 199576.5 | 232839.25
US | 1 | 23 | 15 | 240137.8 | 205832.4 | 240137.8
US | 1 | 23 | 16 | 224900.55 | 192771.9 | 224900.55
US | 1 | 23 | 17 | 221817.05 | 190128.9 | 221817.05
US | 1 | 23 | 18 | 226630.6 | 194254.8 | 226630.6
US | 1 | 23 | 19 | 228378.5 | 195753 | 228378.5
US | 1 | 23 | 20 | 228779.6 | 196096.8 | 228779.6
US | 1 | 23 | 21 | 229260.85 | 196509.3 | 229260.85
US | 1 | 23 | 22 | 230218.8 | 197330.4 | 230218.8
US | 1 | 23 | 23 | 236883.5 | 203043 | 236883.5
US | 1 | 23 | 24 | 242896.85 | 208197.3 | 242896.85
US | 1 | 24 | 1 | 243425.35 | 208650.3 | 243425.35
US | 1 | 24 | 2 | 241529.75 | 207025.5 | 241529.75
US | 1 | 24 | 3 | 233575.3 | 200207.4 | 233575.3
US | 1 | 24 | 4 | 223303.5 | 191403 | 223303.5
US | 1 | 24 | 5 | 208896.45 | 179054.1 | 208896.45
US | 1 | 24 | 6 | 201194.7 | 172452.6 | 201194.7
US | 1 | 24 | 7 | 181195.35 | 155310.3 | 181195.35
US | 1 | 24 | 8 | 175407.75 | 150349.5 | 175407.75
US | 1 | 24 | 9 | 170654.4 | 146275.2 | 170654.4
US | 1 | 24 | 10 | 169767.15 | 145514.7 | 169767.15
US | 1 | 24 | 11 | 172068.75 | 147487.5 | 172068.75
US | 1 | 24 | 12 | 187446.7 | 160668.6 | 187446.7
US | 1 | 24 | 13 | 214632.6 | 183970.8 | 214632.6
US | 1 | 24 | 14 | 232839.25 | 199576.5 | 232839.25
US | 1 | 24 | 15 | 240137.8 | 205832.4 | 240137.8
US | 1 | 24 | 16 | 224900.55 | 192771.9 | 224900.55
US | 1 | 24 | 17 | 222478.2 | 190695.6 | 222478.2
US | 1 | 24 | 18 | 226630.6 | 194254.8 | 226630.6
US | 1 | 24 | 19 | 228314.45 | 195698.1 | 228314.45
US | 1 | 24 | 20 | 228979.8 | 196268.4 | 228979.8
US | 1 | 24 | 21 | 229723.9 | 196906.2 | 229723.9
US | 1 | 24 | 22 | 231223.65 | 198191.7 | 231223.65
US | 1 | 24 | 23 | 236803.35 | 202974.3 | 236803.35
US | 1 | 24 | 24 | 242701.55 | 208029.9 | 242701.55
US | 1 | 25 | 1 | 243230.05 | 208482.9 | 243230.05
US | 1 | 25 | 2 | 241975.65 | 207407.7 | 241975.65
US | 1 | 25 | 3 | 233508.8 | 200150.4 | 233508.8
US | 1 | 25 | 4 | 223260.1 | 191365.8 | 223260.1
US | 1 | 25 | 5 | 208470.15 | 178688.7 | 208470.15
US | 1 | 25 | 6 | 200107.6 | 171520.8 | 200107.6
US | 1 | 25 | 7 | 180603.5 | 154803 | 180603.5
US | 1 | 25 | 8 | 174269.2 | 149373.6 | 174269.2
US | 1 | 25 | 9 | 169222.2 | 145047.6 | 169222.2
US | 1 | 25 | 10 | 168334.95 | 144287.1 | 168334.95
US | 1 | 25 | 11 | 169558.55 | 145335.9 | 169558.55
US | 1 | 25 | 12 | 185152.8 | 158702.4 | 185152.8
US | 1 | 25 | 13 | 212683.45 | 182300.1 | 212683.45
US | 1 | 25 | 14 | 232839.25 | 199576.5 | 232839.25
US | 1 | 25 | 15 | 241571.75 | 207061.5 | 241571.75
US | 1 | 25 | 16 | 227297 | 194826 | 227297
US | 1 | 25 | 17 | 222478.2 | 190695.6 | 222478.2
US | 1 | 25 | 18 | 226689.05 | 194304.9 | 226689.05
US | 1 | 25 | 19 | 228114.25 | 195526.5 | 228114.25
US | 1 | 25 | 20 | 228464.25 | 195826.5 | 228464.25
US | 1 | 25 | 21 | 228571.35 | 195918.3 | 228571.35
US | 1 | 25 | 22 | 229832.05 | 196998.9 | 229832.05
US | 1 | 25 | 23 | 236883.5 | 203043 | 236883.5
US | 1 | 25 | 24 | 242896.85 | 208197.3 | 242896.85
US | 1 | 26 | 1 | 243425.35 | 208650.3 | 243425.35
US | 1 | 26 | 2 | 241529.75 | 207025.5 | 241529.75
US | 1 | 26 | 3 | 231750.75 | 198643.5 | 231750.75
US | 1 | 26 | 4 | 223446.3 | 191525.4 | 223446.3
US | 1 | 26 | 5 | 208470.15 | 178688.7 | 208470.15
US | 1 | 26 | 6 | 200063.85 | 171483.3 | 200063.85
US | 1 | 26 | 7 | 175986.65 | 150845.7 | 175986.65
US | 1 | 26 | 8 | 169539.65 | 145319.7 | 169539.65
US | 1 | 26 | 9 | 167447.35 | 143526.3 | 167447.35
US | 1 | 26 | 10 | 166389.3 | 142619.4 | 166389.3
US | 1 | 26 | 11 | 168267.4 | 144229.2 | 168267.4
US | 1 | 26 | 12 | 172732.35 | 148056.3 | 172732.35
US | 1 | 26 | 13 | 178986.5 | 153417 | 178986.5
US | 1 | 26 | 14 | 181760.95 | 155795.1 | 181760.95
US | 1 | 26 | 15 | 187557.65 | 160763.7 | 187557.65
US | 1 | 26 | 16 | 191671.2 | 164289.6 | 191671.2
US | 1 | 26 | 17 | 194106.15 | 166376.7 | 194106.15
US | 1 | 26 | 18 | 195200.25 | 167314.5 | 195200.25
US | 1 | 26 | 19 | 197394.75 | 169195.5 | 197394.75
US | 1 | 26 | 20 | 198195.55 | 169881.9 | 198195.55
US | 1 | 26 | 21 | 198364.6 | 170026.8 | 198364.6
US | 1 | 26 | 22 | 200012.05 | 171438.9 | 200012.05
US | 1 | 26 | 23 | 208331.9 | 178570.2 | 208331.9
US | 1 | 26 | 24 | 217752.15 | 186644.7 | 217752.15
US | 1 | 27 | 1 | 217394.8 | 186338.4 | 217394.8
US | 1 | 27 | 2 | 216747.65 | 185783.7 | 216747.65
US | 1 | 27 | 3 | 209352.15 | 179444.7 | 209352.15
US | 1 | 27 | 4 | 205074.8 | 175778.4 | 205074.8
US | 1 | 27 | 5 | 200109 | 171522 | 200109
US | 1 | 27 | 6 | 190811.25 | 163552.5 | 190811.25
US | 1 | 27 | 7 | 175986.65 | 150845.7 | 175986.65
US | 1 | 27 | 8 | 169539.65 | 145319.7 | 169539.65
US | 1 | 27 | 9 | 167114.5 | 143241 | 167114.5
US | 1 | 27 | 10 | 166308.45 | 142550.1 | 166308.45
US | 1 | 27 | 11 | 166396.3 | 142625.4 | 166396.3
US | 1 | 27 | 12 | 171262.7 | 146796.6 | 171262.7
US | 1 | 27 | 13 | 177713.2 | 152325.6 | 177713.2
US | 1 | 27 | 14 | 180485.2 | 154701.6 | 180485.2
US | 1 | 27 | 15 | 188772.15 | 161804.7 | 188772.15
US | 1 | 27 | 16 | 189327.95 | 162281.1 | 189327.95
US | 1 | 27 | 17 | 194357.1 | 166591.8 | 194357.1
US | 1 | 27 | 18 | 195292.65 | 167393.7 | 195292.65
US | 1 | 27 | 19 | 196684.6 | 168586.8 | 196684.6
US | 1 | 27 | 20 | 196606.9 | 168520.2 | 196606.9
US | 1 | 27 | 21 | 196975.45 | 168836.1 | 196975.45
US | 1 | 27 | 22 | 198622.9 | 170248.2 | 198622.9
US | 1 | 27 | 23 | 205416.4 | 176071.2 | 205416.4
US | 1 | 27 | 24 | 216689.9 | 185734.2 | 216689.9
US | 1 | 28 | 1 | 215802.3 | 184973.4 | 215802.3
US | 1 | 28 | 2 | 215542.95 | 184751.1 | 215542.95
US | 1 | 28 | 3 | 206765.3 | 177227.4 | 206765.3
US | 1 | 28 | 4 | 202414.8 | 173498.4 | 202414.8
US | 1 | 28 | 5 | 197809.5 | 169551 | 197809.5
US | 1 | 28 | 6 | 186260.9 | 159652.2 | 186260.9
US | 1 | 28 | 7 | 176933.75 | 151657.5 | 176933.75
US | 1 | 28 | 8 | 169378.65 | 145181.7 | 169378.65
US | 1 | 28 | 9 | 164261.65 | 140795.7 | 164261.65
US | 1 | 28 | 10 | 163374.4 | 140035.2 | 163374.4
US | 1 | 28 | 11 | 165281.2 | 141669.6 | 165281.2
US | 1 | 28 | 12 | 182316.4 | 156271.2 | 182316.4
US | 1 | 28 | 13 | 216525.05 | 185592.9 | 216525.05
US | 1 | 28 | 14 | 232460.2 | 199251.6 | 232460.2
US | 1 | 28 | 15 | 238788.2 | 204675.6 | 238788.2
US | 1 | 28 | 16 | 223882.75 | 191899.5 | 223882.75
US | 1 | 28 | 17 | 221799.2 | 190113.6 | 221799.2
US | 1 | 28 | 18 | 225292.55 | 193107.9 | 225292.55
US | 1 | 28 | 19 | 226690.45 | 194306.1 | 226690.45
US | 1 | 28 | 20 | 227179.4 | 194725.2 | 227179.4
US | 1 | 28 | 21 | 227975.65 | 195407.7 | 227975.65
US | 1 | 28 | 22 | 228897.2 | 196197.6 | 228897.2
US | 1 | 28 | 23 | 233255.05 | 199932.9 | 233255.05
US | 1 | 28 | 24 | 240480.45 | 206126.1 | 240480.45
US | 1 | 29 | 1 | 240776.2 | 206379.6 | 240776.2
US | 1 | 29 | 2 | 240695.35 | 206310.3 | 240695.35
US | 1 | 29 | 3 | 230434.75 | 197515.5 | 230434.75
US | 1 | 29 | 4 | 219129.75 | 187825.5 | 219129.75
US | 1 | 29 | 5 | 202442.45 | 173522.1 | 202442.45
US | 1 | 29 | 6 | 191755.9 | 164362.2 | 191755.9
US | 1 | 29 | 7 | 174532.05 | 149598.9 | 174532.05
US | 1 | 29 | 8 | 165911.55 | 142209.9 | 165911.55
US | 1 | 29 | 9 | 158966.85 | 136257.3 | 158966.85
US | 1 | 29 | 10 | 158299.75 | 135685.5 | 158299.75
US | 1 | 29 | 11 | 160211.1 | 137323.8 | 160211.1
US | 1 | 29 | 12 | 176589.7 | 151362.6 | 176589.7
US | 1 | 29 | 13 | 201217.45 | 172472.1 | 201217.45
US | 1 | 29 | 14 | 216701.8 | 185744.4 | 216701.8
US | 1 | 29 | 15 | 230595.05 | 197652.9 | 230595.05
US | 1 | 29 | 16 | 220510.85 | 189009.3 | 220510.85
US | 1 | 29 | 17 | 217693.35 | 186594.3 | 217693.35
US | 1 | 29 | 18 | 218179.15 | 187010.7 | 218179.15
US | 1 | 29 | 19 | 216120.8 | 185246.4 | 216120.8
US | 1 | 29 | 20 | 219274.3 | 187949.4 | 219274.3
US | 1 | 29 | 21 | 222227.25 | 190480.5 | 222227.25
US | 1 | 29 | 22 | 220921.75 | 189361.5 | 220921.75
US | 1 | 29 | 23 | 228532.5 | 195885 | 228532.5
US | 1 | 29 | 24 | 233157.75 | 199849.5 | 233157.75
US | 1 | 30 | 1 | 234096.45 | 200654.1 | 234096.45
US | 1 | 30 | 2 | 232272.6 | 199090.8 | 232272.6
US | 1 | 30 | 3 | 227449.6 | 194956.8 | 227449.6
US | 1 | 30 | 4 | 215147.45 | 184412.1 | 215147.45
US | 1 | 30 | 5 | 195074.6 | 167206.8 | 195074.6
US | 1 | 30 | 6 | 184673.3 | 158291.4 | 184673.3
US | 1 | 30 | 7 | 171316.95 | 146843.1 | 171316.95
US | 1 | 30 | 8 | 165057.2 | 141477.6 | 165057.2
US | 1 | 30 | 9 | 161090.3 | 138077.4 | 161090.3
US | 1 | 30 | 10 | 160917.4 | 137929.2 | 160917.4
US | 1 | 30 | 11 | 163115.4 | 139813.2 | 163115.4
US | 1 | 30 | 12 | 180624.85 | 154821.3 | 180624.85
US | 1 | 30 | 13 | 210774.55 | 180663.9 | 210774.55
US | 1 | 30 | 14 | 228510.8 | 195866.4 | 228510.8
US | 1 | 30 | 15 | 238585.2 | 204501.6 | 238585.2
US | 1 | 30 | 16 | 224026.95 | 192023.1 | 224026.95
US | 1 | 30 | 17 | 221194.05 | 189594.9 | 221194.05
US | 1 | 30 | 18 | 221399.85 | 189771.3 | 221399.85
US | 1 | 30 | 19 | 221412.1 | 189781.8 | 221412.1
US | 1 | 30 | 20 | 221901.05 | 190200.9 | 221901.05
US | 1 | 30 | 21 | 221111.1 | 189523.8 | 221111.1
US | 1 | 30 | 22 | 218919.05 | 187644.9 | 218919.05
US | 1 | 30 | 23 | 228532.5 | 195885 | 228532.5
US | 1 | 30 | 24 | 232375.5 | 199179 | 232375.5
US | 1 | 31 | 1 | 232726.55 | 199479.9 | 232726.55
US | 1 | 31 | 2 | 232372 | 199176 | 232372
US | 1 | 31 | 3 | 226315.6 | 193984.8 | 226315.6
US | 1 | 31 | 4 | 216708.1 | 185749.8 | 216708.1
US | 1 | 31 | 5 | 198744 | 170352 | 198744
US | 1 | 31 | 6 | 187174.05 | 160434.9 | 187174.05
US | 1 | 31 | 7 | 171514 | 147012 | 171514
US | 1 | 31 | 8 | 164345.65 | 140867.7 | 164345.65
US | 1 | 31 | 9 | 158966.85 | 136257.3 | 158966.85
US | 1 | 31 | 10 | 159442.5 | 136665 | 159442.5
US | 1 | 31 | 11 | 163152.85 | 139845.3 | 163152.85
US | 1 | 31 | 12 | 180624.85 | 154821.3 | 180624.85
US | 1 | 31 | 13 | 216525.05 | 185592.9 | 216525.05
US | 1 | 31 | 14 | 233381.4 | 200041.2 | 233381.4
US | 1 | 31 | 15 | 240674.7 | 206292.6 | 240674.7
US | 1 | 31 | 16 | 225281.7 | 193098.6 | 225281.7
US | 1 | 31 | 17 | 221829.65 | 190139.7 | 221829.65
US | 1 | 31 | 18 | 225038.8 | 192890.4 | 225038.8
US | 1 | 31 | 19 | 227183.6 | 194728.8 | 227183.6
US | 1 | 31 | 20 | 227515.05 | 195012.9 | 227515.05
US | 1 | 31 | 21 | 228311.3 | 195695.4 | 228311.3
US | 1 | 31 | 22 | 229958.75 | 197107.5 | 229958.75
US | 1 | 31 | 23 | 235163.6 | 201568.8 | 235163.6
US | 1 | 31 | 24 | 241025.4 | 206593.2 | 241025.4
US | 2 | 1 | 1 | 240896.95 | 206483.1 | 240896.95
US | 2 | 1 | 2 | 241099.25 | 206656.5 | 241099.25
US | 2 | 1 | 3 | 231750.75 | 198643.5 | 231750.75
US | 2 | 1 | 4 | 223260.1 | 191365.8 | 223260.1
US | 2 | 1 | 5 | 208470.15 | 178688.7 | 208470.15
US | 2 | 1 | 6 | 200304.65 | 171689.7 | 200304.65
US | 2 | 1 | 7 | 180512.85 | 154725.3 | 180512.85
US | 2 | 1 | 8 | 175946.75 | 150811.5 | 175946.75
US | 2 | 1 | 9 | 171139.15 | 146690.7 | 171139.15
US | 2 | 1 | 10 | 170251.9 | 145930.2 | 170251.9
US | 2 | 1 | 11 | 175956.9 | 150820.2 | 175956.9
US | 2 | 1 | 12 | 186726.05 | 160050.9 | 186726.05
US | 2 | 1 | 13 | 209457.15 | 179534.7 | 209457.15
US | 2 | 1 | 14 | 227444.7 | 194952.6 | 227444.7
US | 2 | 1 | 15 | 232705.9 | 199462.2 | 232705.9
US | 2 | 1 | 16 | 221186.7 | 189588.6 | 221186.7
US | 2 | 1 | 17 | 219853.55 | 188445.9 | 219853.55
US | 2 | 1 | 18 | 224377.65 | 192323.7 | 224377.65
US | 2 | 1 | 19 | 226604 | 194232 | 226604
US | 2 | 1 | 20 | 227118.85 | 194673.3 | 227118.85
US | 2 | 1 | 21 | 227599.75 | 195085.5 | 227599.75
US | 2 | 1 | 22 | 228557.7 | 195906.6 | 228557.7
US | 2 | 1 | 23 | 235337.55 | 201717.9 | 235337.55
US | 2 | 1 | 24 | 241551.45 | 207044.1 | 241551.45
US | 2 | 2 | 1 | 242079.95 | 207497.1 | 242079.95
US | 2 | 2 | 2 | 240021.95 | 205733.1 | 240021.95
US | 2 | 2 | 3 | 231850.85 | 198729.3 | 231850.85
US | 2 | 2 | 4 | 221007.5 | 189435 | 221007.5
US | 2 | 2 | 5 | 206260.95 | 176795.1 | 206260.95
US | 2 | 2 | 6 | 197855 | 169590 | 197855
US | 2 | 2 | 7 | 175166.6 | 150142.8 | 175166.6
US | 2 | 2 | 8 | 170479.05 | 146124.9 | 170479.05
US | 2 | 2 | 9 | 167290.2 | 143391.6 | 167290.2
US | 2 | 2 | 10 | 165945.5 | 142239 | 165945.5
US | 2 | 2 | 11 | 167987.4 | 143989.2 | 167987.4
US | 2 | 2 | 12 | 172050.55 | 147471.9 | 172050.55
US | 2 | 2 | 13 | 176044.05 | 150894.9 | 176044.05
US | 2 | 2 | 14 | 179562.25 | 153910.5 | 179562.25
US | 2 | 2 | 15 | 179954.95 | 154247.1 | 179954.95
US | 2 | 2 | 16 | 183737.75 | 157489.5 | 183737.75
US | 2 | 2 | 17 | 191184.7 | 163872.6 | 191184.7
US | 2 | 2 | 18 | 192165.75 | 164713.5 | 192165.75
US | 2 | 2 | 19 | 193431.35 | 165798.3 | 193431.35
US | 2 | 2 | 20 | 194096.7 | 166368.6 | 194096.7
US | 2 | 2 | 21 | 194819.45 | 166988.1 | 194819.45
US | 2 | 2 | 22 | 195998.25 | 167998.5 | 195998.25
US | 2 | 2 | 23 | 203528.85 | 174453.3 | 203528.85
US | 2 | 2 | 24 | 212592.8 | 182222.4 | 212592.8
US | 2 | 3 | 1 | 213493.35 | 182994.3 | 213493.35
US | 2 | 3 | 2 | 212777.25 | 182380.5 | 212777.25
US | 2 | 3 | 3 | 204146.95 | 174983.1 | 204146.95
US | 2 | 3 | 4 | 201352.2 | 172587.6 | 201352.2
US | 2 | 3 | 5 | 196386.75 | 168331.5 | 196386.75
US | 2 | 3 | 6 | 186574.5 | 159921 | 186574.5
US | 2 | 3 | 7 | 173952.1 | 149101.8 | 173952.1
US | 2 | 3 | 8 | 169264.55 | 145083.9 | 169264.55
US | 2 | 3 | 9 | 166257.35 | 142506.3 | 166257.35
US | 2 | 3 | 10 | 165667.25 | 142000.5 | 165667.25
US | 2 | 3 | 11 | 169964.55 | 145683.9 | 169964.55
US | 2 | 3 | 12 | 172410 | 147780 | 172410
US | 2 | 3 | 13 | 176778.35 | 151524.3 | 176778.35
US | 2 | 3 | 14 | 180296.55 | 154539.9 | 180296.55
US | 2 | 3 | 15 | 180575.85 | 154779.3 | 180575.85
US | 2 | 3 | 16 | 184811.55 | 158409.9 | 184811.55
US | 2 | 3 | 17 | 190674.05 | 163434.9 | 190674.05
US | 2 | 3 | 18 | 192165.75 | 164713.5 | 192165.75
US | 2 | 3 | 19 | 193984.7 | 166272.6 | 193984.7
US | 2 | 3 | 20 | 194096.7 | 166368.6 | 194096.7
US | 2 | 3 | 21 | 194350.8 | 166586.4 | 194350.8
US | 2 | 3 | 22 | 195431.6 | 167512.8 | 195431.6
US | 2 | 3 | 23 | 201870.9 | 173032.2 | 201870.9
US | 2 | 3 | 24 | 212632.7 | 182256.6 | 212632.7
US | 2 | 4 | 1 | 211707.3 | 181463.4 | 211707.3
US | 2 | 4 | 2 | 210906.85 | 180777.3 | 210906.85
US | 2 | 4 | 3 | 203743.75 | 174637.5 | 203743.75
US | 2 | 4 | 4 | 200761.4 | 172081.2 | 200761.4
US | 2 | 4 | 5 | 195795.95 | 167825.1 | 195795.95
US | 2 | 4 | 6 | 185793.65 | 159251.7 | 185793.65
US | 2 | 4 | 7 | 178974.6 | 153406.8 | 178974.6
US | 2 | 4 | 8 | 174052.55 | 149187.9 | 174052.55
US | 2 | 4 | 9 | 168181.65 | 144155.7 | 168181.65
US | 2 | 4 | 10 | 167294.4 | 143395.2 | 167294.4
US | 2 | 4 | 11 | 171172.4 | 146719.2 | 171172.4
US | 2 | 4 | 12 | 184452.1 | 158101.8 | 184452.1
US | 2 | 4 | 13 | 209064.1 | 179197.8 | 209064.1
US | 2 | 4 | 14 | 229105.45 | 196376.1 | 229105.45
US | 2 | 4 | 15 | 234410.75 | 200923.5 | 234410.75
US | 2 | 4 | 16 | 223536.6 | 191602.8 | 223536.6
US | 2 | 4 | 17 | 220484.25 | 188986.5 | 220484.25
US | 2 | 4 | 18 | 224453.95 | 192389.1 | 224453.95
US | 2 | 4 | 19 | 226242.45 | 193922.1 | 226242.45
US | 2 | 4 | 20 | 225727.25 | 193480.5 | 225727.25
US | 2 | 4 | 21 | 226170.35 | 193860.3 | 226170.35
US | 2 | 4 | 22 | 228455.5 | 195819 | 228455.5
US | 2 | 4 | 23 | 232865.15 | 199598.7 | 232865.15
US | 2 | 4 | 24 | 239236.2 | 205059.6 | 239236.2
US | 2 | 5 | 1 | 239236.2 | 205059.6 | 239236.2
US | 2 | 5 | 2 | 239438.15 | 205232.7 | 239438.15
US | 2 | 5 | 3 | 229686.45 | 196874.1 | 229686.45
US | 2 | 5 | 4 | 220450.3 | 188957.4 | 220450.3
US | 2 | 5 | 5 | 206031 | 176598 | 206031
US | 2 | 5 | 6 | 198077.95 | 169781.1 | 198077.95
US | 2 | 5 | 7 | 176499.4 | 151285.2 | 176499.4
US | 2 | 5 | 8 | 172738.3 | 148061.4 | 172738.3
US | 2 | 5 | 9 | 168181.65 | 144155.7 | 168181.65
US | 2 | 5 | 10 | 167294.4 | 143395.2 | 167294.4
US | 2 | 5 | 11 | 171172.4 | 146719.2 | 171172.4
US | 2 | 5 | 12 | 184452.1 | 158101.8 | 184452.1
US | 2 | 5 | 13 | 208415.55 | 178641.9 | 208415.55
US | 2 | 5 | 14 | 229105.45 | 196376.1 | 229105.45
US | 2 | 5 | 15 | 234410.75 | 200923.5 | 234410.75
US | 2 | 5 | 16 | 222109.65 | 190379.7 | 222109.65
US | 2 | 5 | 17 | 220484.25 | 188986.5 | 220484.25
US | 2 | 5 | 18 | 224558.25 | 192478.5 | 224558.25
US | 2 | 5 | 19 | 225061.55 | 192909.9 | 225061.55
US | 2 | 5 | 20 | 225550.5 | 193329 | 225550.5
US | 2 | 5 | 21 | 226170.35 | 193860.3 | 226170.35
US | 2 | 5 | 22 | 228455.5 | 195819 | 228455.5
US | 2 | 5 | 23 | 232865.15 | 199598.7 | 232865.15
US | 2 | 5 | 24 | 239514.1 | 205297.8 | 239514.1
US | 2 | 6 | 1 | 239236.2 | 205059.6 | 239236.2
US | 2 | 6 | 2 | 237024.9 | 203164.2 | 237024.9
US | 2 | 6 | 3 | 228619.65 | 195959.7 | 228619.65
US | 2 | 6 | 4 | 218594.25 | 187366.5 | 218594.25
US | 2 | 6 | 5 | 203804.3 | 174689.4 | 203804.3
US | 2 | 6 | 6 | 193147.85 | 165555.3 | 193147.85
US | 2 | 6 | 7 | 174707.75 | 149749.5 | 174707.75
US | 2 | 6 | 8 | 168240.1 | 144205.8 | 168240.1
US | 2 | 6 | 9 | 163297.4 | 139969.2 | 163297.4
US | 2 | 6 | 10 | 163536.1 | 140173.8 | 163536.1
US | 2 | 6 | 11 | 168598.85 | 144513.3 | 168598.85
US | 2 | 6 | 12 | 184551.15 | 158186.7 | 184551.15
US | 2 | 6 | 13 | 208695.2 | 178881.6 | 208695.2
US | 2 | 6 | 14 | 228952.15 | 196244.7 | 228952.15
US | 2 | 6 | 15 | 233520.7 | 200160.6 | 233520.7
US | 2 | 6 | 16 | 221317.25 | 189700.5 | 221317.25
US | 2 | 6 | 17 | 219807.7 | 188406.6 | 219807.7
US | 2 | 6 | 18 | 223681.15 | 191726.7 | 223681.15
US | 2 | 6 | 19 | 225365 | 193170 | 225365
US | 2 | 6 | 20 | 225518.3 | 193301.4 | 225518.3
US | 2 | 6 | 21 | 226314.9 | 193984.2 | 226314.9
US | 2 | 6 | 22 | 227236.1 | 194773.8 | 227236.1
US | 2 | 6 | 23 | 231594.3 | 198509.4 | 231594.3
US | 2 | 6 | 24 | 238819.7 | 204702.6 | 238819.7
US | 2 | 7 | 1 | 239844.5 | 205581 | 239844.5
US | 2 | 7 | 2 | 238684.95 | 204587.1 | 238684.95
US | 2 | 7 | 3 | 228420.85 | 195789.3 | 228420.85
US | 2 | 7 | 4 | 217606.9 | 186520.2 | 217606.9
US | 2 | 7 | 5 | 203203.7 | 174174.6 | 203203.7
US | 2 | 7 | 6 | 192481.1 | 164983.8 | 192481.1
US | 2 | 7 | 7 | 174957.3 | 149963.4 | 174957.3
US | 2 | 7 | 8 | 169472.1 | 145261.8 | 169472.1
US | 2 | 7 | 9 | 164524.5 | 141021 | 164524.5
US | 2 | 7 | 10 | 163637.25 | 140260.5 | 163637.25
US | 2 | 7 | 11 | 169538.95 | 145319.1 | 169538.95
US | 2 | 7 | 12 | 184551.15 | 158186.7 | 184551.15
US | 2 | 7 | 13 | 209092.8 | 179222.4 | 209092.8
US | 2 | 7 | 14 | 229843.95 | 197009.1 | 229843.95
US | 2 | 7 | 15 | 233443 | 200094 | 233443
US | 2 | 7 | 16 | 221663.4 | 189997.2 | 221663.4
US | 2 | 7 | 17 | 220273.2 | 188805.6 | 220273.2
US | 2 | 7 | 18 | 223377.7 | 191466.6 | 223377.7
US | 2 | 7 | 19 | 224885.15 | 192758.7 | 224885.15
US | 2 | 7 | 20 | 226011.45 | 193724.1 | 226011.45
US | 2 | 7 | 21 | 226650.55 | 194271.9 | 226650.55
US | 2 | 7 | 22 | 228298 | 195684 | 228298
US | 2 | 7 | 23 | 233502.85 | 200145.3 | 233502.85
US | 2 | 7 | 24 | 240002 | 205716 | 240002
US | 2 | 8 | 1 | 239364.65 | 205169.7 | 239364.65
US | 2 | 8 | 2 | 237694.1 | 203737.8 | 237694.1
US | 2 | 8 | 3 | 228488.75 | 195847.5 | 228488.75
US | 2 | 8 | 4 | 217606.9 | 186520.2 | 217606.9
US | 2 | 8 | 5 | 203203.7 | 174174.6 | 203203.7
US | 2 | 8 | 6 | 192481.1 | 164983.8 | 192481.1
US | 2 | 8 | 7 | 173455.1 | 148675.8 | 173455.1
US | 2 | 8 | 8 | 166987.45 | 143132.1 | 166987.45
US | 2 | 8 | 9 | 162366.05 | 139170.9 | 162366.05
US | 2 | 8 | 10 | 161478.8 | 138410.4 | 161478.8
US | 2 | 8 | 11 | 165730.95 | 142055.1 | 165730.95
US | 2 | 8 | 12 | 183445.85 | 157239.3 | 183445.85
US | 2 | 8 | 13 | 209703.2 | 179745.6 | 209703.2
US | 2 | 8 | 14 | 228849.6 | 196156.8 | 228849.6
US | 2 | 8 | 15 | 233520.7 | 200160.6 | 233520.7
US | 2 | 8 | 16 | 221663.4 | 189997.2 | 221663.4
US | 2 | 8 | 17 | 220168.9 | 188716.2 | 220168.9
US | 2 | 8 | 18 | 224453.95 | 192389.1 | 224453.95
US | 2 | 8 | 19 | 226137.8 | 193832.4 | 226137.8
US | 2 | 8 | 20 | 226803.5 | 194403 | 226803.5
US | 2 | 8 | 21 | 227599.75 | 195085.5 | 227599.75
US | 2 | 8 | 22 | 229247.2 | 196497.6 | 229247.2
US | 2 | 8 | 23 | 235224.85 | 201621.3 | 235224.85
US | 2 | 8 | 24 | 241235.75 | 206773.5 | 241235.75
US | 2 | 9 | 1 | 241764.6 | 207226.8 | 241764.6
US | 2 | 9 | 2 | 239868.65 | 205601.7 | 239868.65
US | 2 | 9 | 3 | 230089.65 | 197219.7 | 230089.65
US | 2 | 9 | 4 | 222114.2 | 190383.6 | 222114.2
US | 2 | 9 | 5 | 206998.4 | 177427.2 | 206998.4
US | 2 | 9 | 6 | 197297.1 | 169111.8 | 197297.1
US | 2 | 9 | 7 | 174168.05 | 149286.9 | 174168.05
US | 2 | 9 | 8 | 169480.85 | 145269.3 | 169480.85
US | 2 | 9 | 9 | 166751.55 | 142929.9 | 166751.55
US | 2 | 9 | 10 | 166357.8 | 142592.4 | 166357.8
US | 2 | 9 | 11 | 169964.55 | 145683.9 | 169964.55
US | 2 | 9 | 12 | 172050.55 | 147471.9 | 172050.55
US | 2 | 9 | 13 | 176044.05 | 150894.9 | 176044.05
US | 2 | 9 | 14 | 179562.25 | 153910.5 | 179562.25
US | 2 | 9 | 15 | 180037.2 | 154317.6 | 180037.2
US | 2 | 9 | 16 | 184882.95 | 158471.1 | 184882.95
US | 2 | 9 | 17 | 190806 | 163548 | 190806
US | 2 | 9 | 18 | 192165.75 | 164713.5 | 192165.75
US | 2 | 9 | 19 | 193984.7 | 166272.6 | 193984.7
US | 2 | 9 | 20 | 194096.7 | 166368.6 | 194096.7
US | 2 | 9 | 21 | 194350.8 | 166586.4 | 194350.8
US | 2 | 9 | 22 | 195077.4 | 167209.2 | 195077.4
US | 2 | 9 | 23 | 202940.85 | 173949.3 | 202940.85
US | 2 | 9 | 24 | 212592.8 | 182222.4 | 212592.8
US | 2 | 10 | 1 | 213493.35 | 182994.3 | 213493.35
US | 2 | 10 | 2 | 212777.25 | 182380.5 | 212777.25
US | 2 | 10 | 3 | 204146.95 | 174983.1 | 204146.95
US | 2 | 10 | 4 | 200571.35 | 171918.3 | 200571.35
US | 2 | 10 | 5 | 195605.9 | 167662.2 | 195605.9
US | 2 | 10 | 6 | 186307.8 | 159692.4 | 186307.8
US | 2 | 10 | 7 | 175040.25 | 150034.5 | 175040.25
US | 2 | 10 | 8 | 170479.05 | 146124.9 | 170479.05
US | 2 | 10 | 9 | 168728.35 | 144624.3 | 168728.35
US | 2 | 10 | 10 | 169484.7 | 145272.6 | 169484.7
US | 2 | 10 | 11 | 172098.15 | 147512.7 | 172098.15
US | 2 | 10 | 12 | 175619.85 | 150531.3 | 175619.85
US | 2 | 10 | 13 | 179643.1 | 153979.8 | 179643.1
US | 2 | 10 | 14 | 182074.9 | 156064.2 | 182074.9
US | 2 | 10 | 15 | 180575.85 | 154779.3 | 180575.85
US | 2 | 10 | 16 | 182339.15 | 156290.7 | 182339.15
US | 2 | 10 | 17 | 191184.7 | 163872.6 | 191184.7
US | 2 | 10 | 18 | 191747.15 | 164354.7 | 191747.15
US | 2 | 10 | 19 | 192554.25 | 165046.5 | 192554.25
US | 2 | 10 | 20 | 192707.55 | 165177.9 | 192707.55
US | 2 | 10 | 21 | 193429.95 | 165797.1 | 193429.95
US | 2 | 10 | 22 | 194150.6 | 166414.8 | 194150.6
US | 2 | 10 | 23 | 200959.85 | 172251.3 | 200959.85
US | 2 | 10 | 24 | 212632.7 | 182256.6 | 212632.7
US | 2 | 11 | 1 | 211746.85 | 181497.3 | 211746.85
US | 2 | 11 | 2 | 211468.95 | 181259.1 | 211468.95
US | 2 | 11 | 3 | 203353.5 | 174303 | 203353.5
US | 2 | 11 | 4 | 198174.55 | 169863.9 | 198174.55
US | 2 | 11 | 5 | 192656.8 | 165134.4 | 192656.8
US | 2 | 11 | 6 | 181401.85 | 155487.3 | 181401.85
US | 2 | 11 | 7 | 172735.5 | 148059 | 172735.5
US | 2 | 11 | 8 | 166987.45 | 143132.1 | 166987.45
US | 2 | 11 | 9 | 162143.1 | 138979.8 | 162143.1
US | 2 | 11 | 10 | 161478.8 | 138410.4 | 161478.8
US | 2 | 11 | 11 | 165630.85 | 141969.3 | 165630.85
US | 2 | 11 | 12 | 181911.45 | 155924.1 | 181911.45
US | 2 | 11 | 13 | 210740.95 | 180635.1 | 210740.95
US | 2 | 11 | 14 | 227745.7 | 195210.6 | 227745.7
US | 2 | 11 | 15 | 232001.35 | 198858.3 | 232001.35
US | 2 | 11 | 16 | 220878.7 | 189324.6 | 220878.7
US | 2 | 11 | 17 | 219658.25 | 188278.5 | 219658.25
US | 2 | 11 | 18 | 223681.15 | 191726.7 | 223681.15
US | 2 | 11 | 19 | 225029.35 | 192882.3 | 225029.35
US | 2 | 11 | 20 | 225518.3 | 193301.4 | 225518.3
US | 2 | 11 | 21 | 225588.65 | 193361.7 | 225588.65
US | 2 | 11 | 22 | 226966.95 | 194543.1 | 226966.95
US | 2 | 11 | 23 | 231594.3 | 198509.4 | 231594.3
US | 2 | 11 | 24 | 238093.45 | 204080.1 | 238093.45
US | 2 | 12 | 1 | 238389.2 | 204333.6 | 238389.2
US | 2 | 12 | 2 | 238173.25 | 204148.5 | 238173.25
US | 2 | 12 | 3 | 229384.75 | 196615.5 | 229384.75
US | 2 | 12 | 4 | 215610.85 | 184809.3 | 215610.85
US | 2 | 12 | 5 | 200729.2 | 172053.6 | 200729.2
US | 2 | 12 | 6 | 190094.8 | 162938.4 | 190094.8
US | 2 | 12 | 7 | 173455.1 | 148675.8 | 173455.1
US | 2 | 12 | 8 | 168119 | 144102 | 168119
US | 2 | 12 | 9 | 162366.05 | 139170.9 | 162366.05
US | 2 | 12 | 10 | 161971.6 | 138832.8 | 161971.6
US | 2 | 12 | 11 | 166668.95 | 142859.1 | 166668.95
US | 2 | 12 | 12 | 183869.7 | 157602.6 | 183869.7
US | 2 | 12 | 13 | 209627.6 | 179680.8 | 209627.6
US | 2 | 12 | 14 | 228849.6 | 196156.8 | 228849.6
US | 2 | 12 | 15 | 233520.7 | 200160.6 | 233520.7
US | 2 | 12 | 16 | 221319.7 | 189702.6 | 221319.7
US | 2 | 12 | 17 | 219834.65 | 188429.7 | 219834.65
US | 2 | 12 | 18 | 223681.15 | 191726.7 | 223681.15
US | 2 | 12 | 19 | 225029.35 | 192882.3 | 225029.35
US | 2 | 12 | 20 | 224792.4 | 192679.2 | 224792.4
US | 2 | 12 | 21 | 225319.5 | 193131 | 225319.5
US | 2 | 12 | 22 | 225919.75 | 193645.5 | 225919.75
US | 2 | 12 | 23 | 231594.3 | 198509.4 | 231594.3
US | 2 | 12 | 24 | 238093.45 | 204080.1 | 238093.45
US | 2 | 13 | 1 | 239115.45 | 204956.1 | 239115.45
US | 2 | 13 | 2 | 238684.95 | 204587.1 | 238684.95
US | 2 | 13 | 3 | 228006.8 | 195434.4 | 228006.8
US | 2 | 13 | 4 | 218594.25 | 187366.5 | 218594.25
US | 2 | 13 | 5 | 203804.3 | 174689.4 | 203804.3
US | 2 | 13 | 6 | 194040 | 166320 | 194040
US | 2 | 13 | 7 | 176261.4 | 151081.2 | 176261.4
US | 2 | 13 | 8 | 170595.95 | 146225.1 | 170595.95
US | 2 | 13 | 9 | 164834.95 | 141287.1 | 164834.95
US | 2 | 13 | 10 | 167294.4 | 143395.2 | 167294.4
US | 2 | 13 | 11 | 171112.2 | 146667.6 | 171112.2
US | 2 | 13 | 12 | 184609.6 | 158236.8 | 184609.6
US | 2 | 13 | 13 | 208415.55 | 178641.9 | 208415.55
US | 2 | 13 | 14 | 229199.25 | 196456.5 | 229199.25
US | 2 | 13 | 15 | 234729.6 | 201196.8 | 234729.6
US | 2 | 13 | 16 | 221663.4 | 189997.2 | 221663.4
US | 2 | 13 | 17 | 219658.25 | 188278.5 | 219658.25
US | 2 | 13 | 18 | 223345.5 | 191439 | 223345.5
US | 2 | 13 | 19 | 224303.45 | 192260.1 | 224303.45
US | 2 | 13 | 20 | 223475.7 | 191550.6 | 223475.7
US | 2 | 13 | 21 | 222585.3 | 190787.4 | 222585.3
US | 2 | 13 | 22 | 222996.2 | 191139.6 | 222996.2
US | 2 | 13 | 23 | 227465.7 | 194970.6 | 227465.7
US | 2 | 13 | 24 | 233570.75 | 200203.5 | 233570.75
US | 2 | 14 | 1 | 238120.05 | 204102.9 | 238120.05
US | 2 | 14 | 2 | 237447 | 203526 | 237447
US | 2 | 14 | 3 | 229384.75 | 196615.5 | 229384.75
US | 2 | 14 | 4 | 215610.85 | 184809.3 | 215610.85
US | 2 | 14 | 5 | 201564.65 | 172769.7 | 201564.65
US | 2 | 14 | 6 | 192481.1 | 164983.8 | 192481.1
US | 2 | 14 | 7 | 174364.05 | 149454.9 | 174364.05
US | 2 | 14 | 8 | 168119 | 144102 | 168119
US | 2 | 14 | 9 | 162366.05 | 139170.9 | 162366.05
US | 2 | 14 | 10 | 161478.8 | 138410.4 | 161478.8
US | 2 | 14 | 11 | 165630.85 | 141969.3 | 165630.85
US | 2 | 14 | 12 | 181911.45 | 155924.1 | 181911.45
US | 2 | 14 | 13 | 210740.95 | 180635.1 | 210740.95
US | 2 | 14 | 14 | 227745.7 | 195210.6 | 227745.7
US | 2 | 14 | 15 | 232001.35 | 198858.3 | 232001.35
US | 2 | 14 | 16 | 220488.1 | 188989.8 | 220488.1
US | 2 | 14 | 17 | 220138.1 | 188689.8 | 220138.1
US | 2 | 14 | 18 | 223696.9 | 191740.2 | 223696.9
US | 2 | 14 | 19 | 221300.1 | 189685.8 | 221300.1
US | 2 | 14 | 20 | 220834.25 | 189286.5 | 220834.25
US | 2 | 14 | 21 | 220860.85 | 189309.3 | 220860.85
US | 2 | 14 | 22 | 222213.6 | 190468.8 | 222213.6
US | 2 | 14 | 23 | 226871.75 | 194461.5 | 226871.75
US | 2 | 14 | 24 | 231497 | 198426 | 231497
US | 2 | 15 | 1 | 233866.5 | 200457 | 233866.5
US | 2 | 15 | 2 | 234496.5 | 200997 | 234496.5
US | 2 | 15 | 3 | 228658.5 | 195993 | 228658.5
US | 2 | 15 | 4 | 215610.85 | 184809.3 | 215610.85
US | 2 | 15 | 5 | 198871.4 | 170461.2 | 198871.4
US | 2 | 15 | 6 | 190094.8 | 162938.4 | 190094.8
US | 2 | 15 | 7 | 172735.5 | 148059 | 172735.5
US | 2 | 15 | 8 | 166987.45 | 143132.1 | 166987.45
US | 2 | 15 | 9 | 161171.15 | 138146.7 | 161171.15
US | 2 | 15 | 10 | 161478.8 | 138410.4 | 161478.8
US | 2 | 15 | 11 | 165630.85 | 141969.3 | 165630.85
US | 2 | 15 | 12 | 183445.85 | 157239.3 | 183445.85
US | 2 | 15 | 13 | 209627.6 | 179680.8 | 209627.6
US | 2 | 15 | 14 | 228849.6 | 196156.8 | 228849.6
US | 2 | 15 | 15 | 233338 | 200004 | 233338
US | 2 | 15 | 16 | 220878.7 | 189324.6 | 220878.7
US | 2 | 15 | 17 | 220295.6 | 188824.8 | 220295.6
US | 2 | 15 | 18 | 223696.9 | 191740.2 | 223696.9
US | 2 | 15 | 19 | 219751 | 188358 | 219751
US | 2 | 15 | 20 | 215610.85 | 184809.3 | 215610.85
US | 2 | 15 | 21 | 214949 | 184242 | 214949
US | 2 | 15 | 22 | 214578.35 | 183924.3 | 214578.35
US | 2 | 15 | 23 | 217868.7 | 186744.6 | 217868.7
US | 2 | 15 | 24 | 224334.6 | 192286.8 | 224334.6
US | 2 | 16 | 1 | 231653.1 | 198559.8 | 231653.1
US | 2 | 16 | 2 | 231493.5 | 198423 | 231493.5
US | 2 | 16 | 3 | 227286.85 | 194817.3 | 227286.85
US | 2 | 16 | 4 | 215955.25 | 185104.5 | 215955.25
US | 2 | 16 | 5 | 198722.65 | 170333.7 | 198722.65
US | 2 | 16 | 6 | 190094.8 | 162938.4 | 190094.8
US | 2 | 16 | 7 | 167968.5 | 143973 | 167968.5
US | 2 | 16 | 8 | 163435.65 | 140087.7 | 163435.65
US | 2 | 16 | 9 | 160317.15 | 137414.7 | 160317.15
US | 2 | 16 | 10 | 159601.4 | 136801.2 | 159601.4
US | 2 | 16 | 11 | 163383.15 | 140042.7 | 163383.15
US | 2 | 16 | 12 | 167488.3 | 143561.4 | 167488.3
US | 2 | 16 | 13 | 172041.45 | 147464.1 | 172041.45
US | 2 | 16 | 14 | 177689.75 | 152305.5 | 177689.75
US | 2 | 16 | 15 | 179021.15 | 153446.7 | 179021.15
US | 2 | 16 | 16 | 182339.15 | 156290.7 | 182339.15
US | 2 | 16 | 17 | 191184.7 | 163872.6 | 191184.7
US | 2 | 16 | 18 | 191747.15 | 164354.7 | 191747.15
US | 2 | 16 | 19 | 192218.6 | 164758.8 | 192218.6
US | 2 | 16 | 20 | 191780.75 | 164383.5 | 191780.75
US | 2 | 16 | 21 | 192613.4 | 165097.2 | 192613.4
US | 2 | 16 | 22 | 193339.3 | 165719.4 | 193339.3
US | 2 | 16 | 23 | 199675.35 | 171150.3 | 199675.35
US | 2 | 16 | 24 | 210681.1 | 180583.8 | 210681.1
US | 2 | 17 | 1 | 209795.6 | 179824.8 | 209795.6
US | 2 | 17 | 2 | 211487.5 | 181275 | 211487.5
US | 2 | 17 | 3 | 203096.95 | 174083.1 | 203096.95
US | 2 | 17 | 4 | 198970.45 | 170546.1 | 198970.45
US | 2 | 17 | 5 | 194004.65 | 166289.7 | 194004.65
US | 2 | 17 | 6 | 185670.45 | 159146.1 | 185670.45
US | 2 | 17 | 7 | 173070.1 | 148345.8 | 173070.1
US | 2 | 17 | 8 | 169264.55 | 145083.9 | 169264.55
US | 2 | 17 | 9 | 166751.55 | 142929.9 | 166751.55
US | 2 | 17 | 10 | 166484.15 | 142700.7 | 166484.15
US | 2 | 17 | 11 | 172098.15 | 147512.7 | 172098.15
US | 2 | 17 | 12 | 174543.95 | 149609.1 | 174543.95
US | 2 | 17 | 13 | 178567.2 | 153057.6 | 178567.2
US | 2 | 17 | 14 | 181684.3 | 155729.4 | 181684.3
US | 2 | 17 | 15 | 182159.25 | 156136.5 | 182159.25
US | 2 | 17 | 16 | 185503.85 | 159003.3 | 185503.85
US | 2 | 17 | 17 | 190806 | 163548 | 190806
US | 2 | 17 | 18 | 192165.75 | 164713.5 | 192165.75
US | 2 | 17 | 19 | 193984.7 | 166272.6 | 193984.7
US | 2 | 17 | 20 | 194096.7 | 166368.6 | 194096.7
US | 2 | 17 | 21 | 194350.8 | 166586.4 | 194350.8
US | 2 | 17 | 22 | 195077.4 | 167209.2 | 195077.4
US | 2 | 17 | 23 | 202940.85 | 173949.3 | 202940.85
US | 2 | 17 | 24 | 212592.8 | 182222.4 | 212592.8
US | 2 | 18 | 1 | 211707.3 | 181463.4 | 211707.3
US | 2 | 18 | 2 | 212777.25 | 182380.5 | 212777.25
US | 2 | 18 | 3 | 204146.95 | 174983.1 | 204146.95
US | 2 | 18 | 4 | 200571.35 | 171918.3 | 200571.35
US | 2 | 18 | 5 | 195605.9 | 167662.2 | 195605.9
US | 2 | 18 | 6 | 186307.8 | 159692.4 | 186307.8
US | 2 | 18 | 7 | 178974.6 | 153406.8 | 178974.6
US | 2 | 18 | 8 | 174052.55 | 149187.9 | 174052.55
US | 2 | 18 | 9 | 168181.65 | 144155.7 | 168181.65
US | 2 | 18 | 10 | 167294.4 | 143395.2 | 167294.4
US | 2 | 18 | 11 | 171054.1 | 146617.8 | 171054.1
US | 2 | 18 | 12 | 184551.15 | 158186.7 | 184551.15
US | 2 | 18 | 13 | 209157.9 | 179278.2 | 209157.9
US | 2 | 18 | 14 | 228453.75 | 195817.5 | 228453.75
US | 2 | 18 | 15 | 233520.7 | 200160.6 | 233520.7
US | 2 | 18 | 16 | 221265.45 | 189656.1 | 221265.45
US | 2 | 18 | 17 | 220295.6 | 188824.8 | 220295.6
US | 2 | 18 | 18 | 223681.15 | 191726.7 | 223681.15
US | 2 | 18 | 19 | 224303.45 | 192260.1 | 224303.45
US | 2 | 18 | 20 | 223753.95 | 191789.1 | 223753.95
US | 2 | 18 | 21 | 223179.6 | 191296.8 | 223179.6
US | 2 | 18 | 22 | 223753.25 | 191788.5 | 223753.25
US | 2 | 18 | 23 | 230277.6 | 197380.8 | 230277.6
US | 2 | 18 | 24 | 235142.95 | 201551.1 | 235142.95
US | 2 | 19 | 1 | 238389.2 | 204333.6 | 238389.2
US | 2 | 19 | 2 | 237447 | 203526 | 237447
US | 2 | 19 | 3 | 229384.75 | 196615.5 | 229384.75
US | 2 | 19 | 4 | 216624.45 | 185678.1 | 216624.45
US | 2 | 19 | 5 | 198871.4 | 170461.2 | 198871.4
US | 2 | 19 | 6 | 192529.4 | 165025.2 | 192529.4
US | 2 | 19 | 7 | 174587 | 149646 | 174587
US | 2 | 19 | 8 | 168240.1 | 144205.8 | 168240.1
US | 2 | 19 | 9 | 164423.35 | 140934.3 | 164423.35
US | 2 | 19 | 10 | 164086.65 | 140645.7 | 164086.65
US | 2 | 19 | 11 | 171054.1 | 146617.8 | 171054.1
US | 2 | 19 | 12 | 184551.15 | 158186.7 | 184551.15
US | 2 | 19 | 13 | 209157.9 | 179278.2 | 209157.9
US | 2 | 19 | 14 | 229199.25 | 196456.5 | 229199.25
US | 2 | 19 | 15 | 234729.6 | 201196.8 | 234729.6
US | 2 | 19 | 16 | 221663.4 | 189997.2 | 221663.4
US | 2 | 19 | 17 | 220273.2 | 188805.6 | 220273.2
US | 2 | 19 | 18 | 223377.7 | 191466.6 | 223377.7
US | 2 | 19 | 19 | 225061.55 | 192909.9 | 225061.55
US | 2 | 19 | 20 | 225550.5 | 193329 | 225550.5
US | 2 | 19 | 21 | 226170.35 | 193860.3 | 226170.35
US | 2 | 19 | 22 | 227817.8 | 195272.4 | 227817.8
US | 2 | 19 | 23 | 233338 | 200004 | 233338
US | 2 | 19 | 24 | 239236.2 | 205059.6 | 239236.2
US | 2 | 20 | 1 | 239236.2 | 205059.6 | 239236.2
US | 2 | 20 | 2 | 237024.9 | 203164.2 | 237024.9
US | 2 | 20 | 3 | 228619.65 | 195959.7 | 228619.65
US | 2 | 20 | 4 | 219029.65 | 187739.7 | 219029.65
US | 2 | 20 | 5 | 206654.7 | 177132.6 | 206654.7
US | 2 | 20 | 6 | 197811.25 | 169552.5 | 197811.25
US | 2 | 20 | 7 | 179026.05 | 153450.9 | 179026.05
US | 2 | 20 | 8 | 174837.95 | 149861.1 | 174837.95
US | 2 | 20 | 9 | 170142.7 | 145836.6 | 170142.7
US | 2 | 20 | 10 | 170259.6 | 145936.8 | 170259.6
US | 2 | 20 | 11 | 175956.9 | 150820.2 | 175956.9
US | 2 | 20 | 12 | 186726.05 | 160050.9 | 186726.05
US | 2 | 20 | 13 | 209457.15 | 179534.7 | 209457.15
US | 2 | 20 | 14 | 227444.7 | 194952.6 | 227444.7
US | 2 | 20 | 15 | 232705.9 | 199462.2 | 232705.9
US | 2 | 20 | 16 | 221186.7 | 189588.6 | 221186.7
US | 2 | 20 | 17 | 219853.55 | 188445.9 | 219853.55
US | 2 | 20 | 18 | 224209.3 | 192179.4 | 224209.3
US | 2 | 20 | 19 | 226061.85 | 193767.3 | 226061.85
US | 2 | 20 | 20 | 226727.2 | 194337.6 | 226727.2
US | 2 | 20 | 21 | 227850.7 | 195300.6 | 227850.7
US | 2 | 20 | 22 | 229562.55 | 196767.9 | 229562.55
US | 2 | 20 | 23 | 235337.55 | 201717.9 | 235337.55
US | 2 | 20 | 24 | 241235.75 | 206773.5 | 241235.75
US | 2 | 21 | 1 | 242079.95 | 207497.1 | 242079.95
US | 2 | 21 | 2 | 239868.65 | 205601.7 | 239868.65
US | 2 | 21 | 3 | 231441.7 | 198378.6 | 231441.7
US | 2 | 21 | 4 | 221007.5 | 189435 | 221007.5
US | 2 | 21 | 5 | 206260.95 | 176795.1 | 206260.95
US | 2 | 21 | 6 | 197855 | 169590 | 197855
US | 2 | 21 | 7 | 179026.05 | 153450.9 | 179026.05
US | 2 | 21 | 8 | 175901.25 | 150772.5 | 175901.25
US | 2 | 21 | 9 | 170142.7 | 145836.6 | 170142.7
US | 2 | 21 | 10 | 170251.9 | 145930.2 | 170251.9
US | 2 | 21 | 11 | 174011.25 | 149152.5 | 174011.25
US | 2 | 21 | 12 | 184780.4 | 158383.2 | 184780.4
US | 2 | 21 | 13 | 207511.5 | 177867 | 207511.5
US | 2 | 21 | 14 | 227444.7 | 194952.6 | 227444.7
US | 2 | 21 | 15 | 232705.9 | 199462.2 | 232705.9
US | 2 | 21 | 16 | 222199.25 | 190456.5 | 222199.25
US | 2 | 21 | 17 | 220225.6 | 188764.8 | 220225.6
US | 2 | 21 | 18 | 224258.65 | 192221.7 | 224258.65
US | 2 | 21 | 19 | 226453.5 | 194103 | 226453.5
US | 2 | 21 | 20 | 226803.5 | 194403 | 226803.5
US | 2 | 21 | 21 | 227706.5 | 195177 | 227706.5
US | 2 | 21 | 22 | 228557.7 | 195906.6 | 228557.7
US | 2 | 21 | 23 | 233041.9 | 199750.2 | 233041.9
US | 2 | 21 | 24 | 239236.2 | 205059.6 | 239236.2
US | 2 | 22 | 1 | 239236.2 | 205059.6 | 239236.2
US | 2 | 22 | 2 | 237024.9 | 203164.2 | 237024.9
US | 2 | 22 | 3 | 229220.25 | 196474.5 | 229220.25
US | 2 | 22 | 4 | 219432.85 | 188085.3 | 219432.85
US | 2 | 22 | 5 | 206031 | 176598 | 206031
US | 2 | 22 | 6 | 198077.95 | 169781.1 | 198077.95
US | 2 | 22 | 7 | 177823.45 | 152420.1 | 177823.45
US | 2 | 22 | 8 | 174052.55 | 149187.9 | 174052.55
US | 2 | 22 | 9 | 168181.65 | 144155.7 | 168181.65
US | 2 | 22 | 10 | 167412.7 | 143496.6 | 167412.7
US | 2 | 22 | 11 | 171906.35 | 147348.3 | 171906.35
US | 2 | 22 | 12 | 184327.15 | 157994.7 | 184327.15
US | 2 | 22 | 13 | 207923.45 | 178220.1 | 207923.45
US | 2 | 22 | 14 | 227866.45 | 195314.1 | 227866.45
US | 2 | 22 | 15 | 233718.1 | 200329.8 | 233718.1
US | 2 | 22 | 16 | 222891.9 | 191050.2 | 222891.9
US | 2 | 22 | 17 | 220168.9 | 188716.2 | 220168.9
US | 2 | 22 | 18 | 223201.3 | 191315.4 | 223201.3
US | 2 | 22 | 19 | 225365 | 193170 | 225365
US | 2 | 22 | 20 | 225804.25 | 193546.5 | 225804.25
US | 2 | 22 | 21 | 226314.9 | 193984.2 | 226314.9
US | 2 | 22 | 22 | 227236.1 | 194773.8 | 227236.1
US | 2 | 22 | 23 | 232320.2 | 199131.6 | 232320.2
US | 2 | 22 | 24 | 238819.7 | 204702.6 | 238819.7
US | 2 | 23 | 1 | 239115.45 | 204956.1 | 239115.45
US | 2 | 23 | 2 | 238684.95 | 204587.1 | 238684.95
US | 2 | 23 | 3 | 228774 | 196092 | 228774
US | 2 | 23 | 4 | 218012.2 | 186867.6 | 218012.2
US | 2 | 23 | 5 | 203203.7 | 174174.6 | 203203.7
US | 2 | 23 | 6 | 192481.1 | 164983.8 | 192481.1
US | 2 | 23 | 7 | 169609.65 | 145379.7 | 169609.65
US | 2 | 23 | 8 | 164170.3 | 140717.4 | 164170.3
US | 2 | 23 | 9 | 161083.3 | 138071.4 | 161083.3
US | 2 | 23 | 10 | 160310.5 | 137409 | 160310.5
US | 2 | 23 | 11 | 161643.65 | 138551.7 | 161643.65
US | 2 | 23 | 12 | 166450.9 | 142672.2 | 166450.9
US | 2 | 23 | 13 | 170592.45 | 146222.1 | 170592.45
US | 2 | 23 | 14 | 177689.75 | 152305.5 | 177689.75
US | 2 | 23 | 15 | 177279.9 | 151954.2 | 177279.9
US | 2 | 23 | 16 | 182339.15 | 156290.7 | 182339.15
US | 2 | 23 | 17 | 191216.9 | 163900.2 | 191216.9
US | 2 | 23 | 18 | 190534.4 | 163315.2 | 190534.4
US | 2 | 23 | 19 | 192218.6 | 164758.8 | 192218.6
US | 2 | 23 | 20 | 191890.65 | 164477.7 | 191890.65
US | 2 | 23 | 21 | 191691.85 | 164307.3 | 191691.85
US | 2 | 23 | 22 | 193339.3 | 165719.4 | 193339.3
US | 2 | 23 | 23 | 199565.45 | 171056.1 | 199565.45
US | 2 | 23 | 24 | 210681.1 | 180583.8 | 210681.1
US | 2 | 24 | 1 | 211746.85 | 181497.3 | 211746.85
US | 2 | 24 | 2 | 211487.5 | 181275 | 211487.5
US | 2 | 24 | 3 | 202409.9 | 173494.2 | 202409.9
US | 2 | 24 | 4 | 198174.55 | 169863.9 | 198174.55
US | 2 | 24 | 5 | 193209.1 | 165607.8 | 193209.1
US | 2 | 24 | 6 | 181353.55 | 155445.9 | 181353.55
US | 2 | 24 | 7 | 170344.3 | 146009.4 | 170344.3
US | 2 | 24 | 8 | 164170.3 | 140717.4 | 164170.3
US | 2 | 24 | 9 | 160858.95 | 137879.1 | 160858.95
US | 2 | 24 | 10 | 160310.5 | 137409 | 160310.5
US | 2 | 24 | 11 | 163383.15 | 140042.7 | 163383.15
US | 2 | 24 | 12 | 167488.3 | 143561.4 | 167488.3
US | 2 | 24 | 13 | 171629.85 | 147111.3 | 171629.85
US | 2 | 24 | 14 | 177689.75 | 152305.5 | 177689.75
US | 2 | 24 | 15 | 177579.85 | 152211.3 | 177579.85
US | 2 | 24 | 16 | 182339.15 | 156290.7 | 182339.15
US | 2 | 24 | 17 | 190296.05 | 163110.9 | 190296.05
US | 2 | 24 | 18 | 189607.95 | 162521.1 | 189607.95
US | 2 | 24 | 19 | 190480.5 | 163269 | 190480.5
US | 2 | 24 | 20 | 189892.85 | 162765.3 | 189892.85
US | 2 | 24 | 21 | 190470 | 163260 | 190470
US | 2 | 24 | 22 | 189669.55 | 162573.9 | 189669.55
US | 2 | 24 | 23 | 195086.5 | 167217 | 195086.5
US | 2 | 24 | 24 | 206419.15 | 176930.7 | 206419.15
US | 2 | 25 | 1 | 208874.05 | 179034.9 | 208874.05
US | 2 | 25 | 2 | 208614.7 | 178812.6 | 208614.7
US | 2 | 25 | 3 | 202409.9 | 173494.2 | 202409.9
US | 2 | 25 | 4 | 198174.55 | 169863.9 | 198174.55
US | 2 | 25 | 5 | 193209.1 | 165607.8 | 193209.1
US | 2 | 25 | 6 | 181353.55 | 155445.9 | 181353.55
US | 2 | 25 | 7 | 174957.3 | 149963.4 | 174957.3
US | 2 | 25 | 8 | 170098.6 | 145798.8 | 170098.6
US | 2 | 25 | 9 | 164524.5 | 141021 | 164524.5
US | 2 | 25 | 10 | 164839.15 | 141290.7 | 164839.15
US | 2 | 25 | 11 | 171054.1 | 146617.8 | 171054.1
US | 2 | 25 | 12 | 184609.6 | 158236.8 | 184609.6
US | 2 | 25 | 13 | 209157.9 | 179278.2 | 209157.9
US | 2 | 25 | 14 | 229199.25 | 196456.5 | 229199.25
US | 2 | 25 | 15 | 233520.7 | 200160.6 | 233520.7
US | 2 | 25 | 16 | 221317.25 | 189700.5 | 221317.25
US | 2 | 25 | 17 | 220295.6 | 188824.8 | 220295.6
US | 2 | 25 | 18 | 223345.5 | 191439 | 223345.5
US | 2 | 25 | 19 | 222986.75 | 191131.5 | 222986.75
US | 2 | 25 | 20 | 221309.2 | 189693.6 | 221309.2
US | 2 | 25 | 21 | 220860.85 | 189309.3 | 220860.85
US | 2 | 25 | 22 | 222213.6 | 190468.8 | 222213.6
US | 2 | 25 | 23 | 228411.05 | 195780.9 | 228411.05
US | 2 | 25 | 24 | 235142.95 | 201551.1 | 235142.95
US | 2 | 26 | 1 | 238120.05 | 204102.9 | 238120.05
US | 2 | 26 | 2 | 237447 | 203526 | 237447
US | 2 | 26 | 3 | 229384.75 | 196615.5 | 229384.75
US | 2 | 26 | 4 | 215610.85 | 184809.3 | 215610.85
US | 2 | 26 | 5 | 200781.7 | 172098.6 | 200781.7
US | 2 | 26 | 6 | 192529.4 | 165025.2 | 192529.4
US | 2 | 26 | 7 | 174587 | 149646 | 174587
US | 2 | 26 | 8 | 168119 | 144102 | 168119
US | 2 | 26 | 9 | 162858.85 | 139593.3 | 162858.85
US | 2 | 26 | 10 | 162410.15 | 139208.7 | 162410.15
US | 2 | 26 | 11 | 167295.45 | 143396.1 | 167295.45
US | 2 | 26 | 12 | 181673.45 | 155720.1 | 181673.45
US | 2 | 26 | 13 | 209627.6 | 179680.8 | 209627.6
US | 2 | 26 | 14 | 228666.9 | 196000.2 | 228666.9
US | 2 | 26 | 15 | 233309.65 | 199979.7 | 233309.65
US | 2 | 26 | 16 | 220264.45 | 188798.1 | 220264.45
US | 2 | 26 | 17 | 220138.1 | 188689.8 | 220138.1
US | 2 | 26 | 18 | 223345.5 | 191439 | 223345.5
US | 2 | 26 | 19 | 224303.45 | 192260.1 | 224303.45
US | 2 | 26 | 20 | 223753.95 | 191789.1 | 223753.95
US | 2 | 26 | 21 | 223179.6 | 191296.8 | 223179.6
US | 2 | 26 | 22 | 223753.25 | 191788.5 | 223753.25
US | 2 | 26 | 23 | 229185.25 | 196444.5 | 229185.25
US | 2 | 26 | 24 | 234050.25 | 200614.5 | 234050.25
US | 2 | 27 | 1 | 235438.7 | 201804.6 | 235438.7
US | 2 | 27 | 2 | 236408.9 | 202636.2 | 236408.9
US | 2 | 27 | 3 | 228658.5 | 195993 | 228658.5
US | 2 | 27 | 4 | 216221.6 | 185332.8 | 216221.6
US | 2 | 27 | 5 | 198722.65 | 170333.7 | 198722.65
US | 2 | 27 | 6 | 188052.9 | 161188.2 | 188052.9
US | 2 | 27 | 7 | 171747.8 | 147212.4 | 171747.8
US | 2 | 27 | 8 | 165078.9 | 141496.2 | 165078.9
US | 2 | 27 | 9 | 160014.75 | 137155.5 | 160014.75
US | 2 | 27 | 10 | 159127.5 | 136395 | 159127.5
US | 2 | 27 | 11 | 163279.55 | 139953.9 | 163279.55
US | 2 | 27 | 12 | 179079.6 | 153496.8 | 179079.6
US | 2 | 27 | 13 | 203969.85 | 174831.3 | 203969.85
US | 2 | 27 | 14 | 222106.15 | 190376.7 | 222106.15
US | 2 | 27 | 15 | 231248.85 | 198213.3 | 231248.85
US | 2 | 27 | 16 | 220409 | 188922 | 220409
US | 2 | 27 | 17 | 219533.3 | 188171.4 | 219533.3
US | 2 | 27 | 18 | 219439.15 | 188090.7 | 219439.15
US | 2 | 27 | 19 | 219751 | 188358 | 219751
US | 2 | 27 | 20 | 220239.95 | 188777.1 | 220239.95
US | 2 | 27 | 21 | 220284.05 | 188814.9 | 220284.05
US | 2 | 27 | 22 | 218572.2 | 187347.6 | 218572.2
US | 2 | 27 | 23 | 226871.75 | 194461.5 | 226871.75
US | 2 | 27 | 24 | 230714.4 | 197755.2 | 230714.4
US | 2 | 28 | 1 | 231653.1 | 198559.8 | 231653.1
US | 2 | 28 | 2 | 230710.9 | 197752.2 | 230710.9
US | 2 | 28 | 3 | 225788.5 | 193533 | 225788.5
US | 2 | 28 | 4 | 214149.95 | 183557.1 | 214149.95
US | 2 | 28 | 5 | 197603 | 169374 | 197603
US | 2 | 28 | 6 | 185513.3 | 159011.4 | 185513.3
US | 2 | 28 | 7 | 170117.5 | 145815 | 170117.5
US | 2 | 28 | 8 | 164561.25 | 141052.5 | 164561.25
US | 2 | 28 | 9 | 158744.95 | 136067.1 | 158744.95
US | 2 | 28 | 10 | 159127.5 | 136395 | 159127.5
US | 2 | 28 | 11 | 163279.55 | 139953.9 | 163279.55
US | 2 | 28 | 12 | 179079.6 | 153496.8 | 179079.6
US | 2 | 28 | 13 | 203932.4 | 174799.2 | 203932.4
US | 2 | 28 | 14 | 222068.7 | 190344.6 | 222068.7
US | 2 | 28 | 15 | 231248.85 | 198213.3 | 231248.85
US | 2 | 28 | 16 | 220744.65 | 189209.7 | 220744.65
US | 2 | 28 | 17 | 219802.45 | 188402.1 | 219802.45
US | 2 | 28 | 18 | 221287.85 | 189675.3 | 221287.85
US | 2 | 28 | 19 | 220045.35 | 188610.3 | 220045.35
US | 2 | 28 | 20 | 220239.95 | 188777.1 | 220239.95
US | 2 | 28 | 21 | 220566.15 | 189056.7 | 220566.15
US | 2 | 28 | 22 | 222213.6 | 190468.8 | 222213.6
US | 2 | 28 | 23 | 226871.75 | 194461.5 | 226871.75
US | 2 | 28 | 24 | 230714.4 | 197755.2 | 230714.4
US | 3 | 1 | 1 | 231554.05 | 198474.9 | 231554.05
US | 3 | 1 | 2 | 232449 | 199242 | 232449
US | 3 | 1 | 3 | 228379.2 | 195753.6 | 228379.2
US | 3 | 1 | 4 | 216221.6 | 185332.8 | 216221.6
US | 3 | 1 | 5 | 198722.65 | 170333.7 | 198722.65
US | 3 | 1 | 6 | 188184.5 | 161301 | 188184.5
US | 3 | 1 | 7 | 163821.7 | 140418.6 | 163821.7
US | 3 | 1 | 8 | 158177.25 | 135580.5 | 158177.25
US | 3 | 1 | 9 | 155857.8 | 133592.4 | 155857.8
US | 3 | 1 | 10 | 155886.5 | 133617 | 155886.5
US | 3 | 1 | 11 | 158307.1 | 135691.8 | 158307.1
US | 3 | 1 | 12 | 174597.85 | 149655.3 | 174597.85
US | 3 | 1 | 13 | 202371.75 | 173461.5 | 202371.75
US | 3 | 1 | 14 | 218358 | 187164 | 218358
US | 3 | 1 | 15 | 222970.3 | 191117.4 | 222970.3
US | 3 | 1 | 16 | 213576.3 | 183065.4 | 213576.3
US | 3 | 1 | 17 | 208567.1 | 178771.8 | 208567.1
US | 3 | 1 | 18 | 213685.15 | 183158.7 | 213685.15
US | 3 | 1 | 19 | 212112.95 | 181811.1 | 212112.95
US | 3 | 1 | 20 | 212494.1 | 182137.8 | 212494.1
US | 3 | 1 | 21 | 212038.05 | 181746.9 | 212038.05
US | 3 | 1 | 22 | 212038.05 | 181746.9 | 212038.05
US | 3 | 1 | 23 | 213659.25 | 183136.5 | 213659.25
US | 3 | 1 | 24 | 218585.5 | 187359 | 218585.5
US | 3 | 2 | 1 | 220756.55 | 189219.9 | 220756.55
US | 3 | 2 | 2 | 221682.65 | 190013.7 | 221682.65
US | 3 | 2 | 3 | 217091.7 | 186078.6 | 217091.7
US | 3 | 2 | 4 | 208134.85 | 178401.3 | 208134.85
US | 3 | 2 | 5 | 192571.75 | 165061.5 | 192571.75
US | 3 | 2 | 6 | 180259.1 | 154507.8 | 180259.1
US | 3 | 2 | 7 | 159400.85 | 136629.3 | 159400.85
US | 3 | 2 | 8 | 154087.5 | 132075 | 154087.5
US | 3 | 2 | 9 | 153017.9 | 131158.2 | 153017.9
US | 3 | 2 | 10 | 153654.2 | 131703.6 | 153654.2
US | 3 | 2 | 11 | 154134.75 | 132115.5 | 154134.75
US | 3 | 2 | 12 | 159464.9 | 136684.2 | 159464.9
US | 3 | 2 | 13 | 164911.25 | 141352.5 | 164911.25
US | 3 | 2 | 14 | 171826.9 | 147280.2 | 171826.9
US | 3 | 2 | 15 | 173231.45 | 148484.1 | 173231.45
US | 3 | 2 | 16 | 178244.85 | 152781.3 | 178244.85
US | 3 | 2 | 17 | 180469.1 | 154687.8 | 180469.1
US | 3 | 2 | 18 | 182076.65 | 156065.7 | 182076.65
US | 3 | 2 | 19 | 182233.1 | 156199.8 | 182233.1
US | 3 | 2 | 20 | 181499.85 | 155571.3 | 181499.85
US | 3 | 2 | 21 | 182222.6 | 156190.8 | 182222.6
US | 3 | 2 | 22 | 180490.1 | 154705.8 | 180490.1
US | 3 | 2 | 23 | 182437.5 | 156375 | 182437.5
US | 3 | 2 | 24 | 193853.1 | 166159.8 | 193853.1
US | 3 | 3 | 1 | 197404.9 | 169204.2 | 197404.9
US | 3 | 3 | 2 | 198515.1 | 170155.8 | 198515.1
US | 3 | 3 | 3 | 192867.5 | 165315 | 192867.5
US | 3 | 3 | 4 | 192071.6 | 164632.8 | 192071.6
US | 3 | 3 | 5 | 185729.6 | 159196.8 | 185729.6
US | 3 | 3 | 6 | 172754.75 | 148075.5 | 172754.75
US | 3 | 3 | 7 | 161143.5 | 138123 | 161143.5
US | 3 | 3 | 8 | 155838.9 | 133576.2 | 155838.9
US | 3 | 3 | 9 | 156386.65 | 134045.7 | 156386.65
US | 3 | 3 | 10 | 155935.5 | 133659 | 155935.5
US | 3 | 3 | 11 | 158490.15 | 135848.7 | 158490.15
US | 3 | 3 | 12 | 160689.55 | 137733.9 | 160689.55
US | 3 | 3 | 13 | 165948.65 | 142241.7 | 165948.65
US | 3 | 3 | 14 | 171826.9 | 147280.2 | 171826.9
US | 3 | 3 | 15 | 173231.45 | 148484.1 | 173231.45
US | 3 | 3 | 16 | 178244.85 | 152781.3 | 178244.85
US | 3 | 3 | 17 | 181327.65 | 155423.7 | 181327.65
US | 3 | 3 | 18 | 183229.2 | 157053.6 | 183229.2
US | 3 | 3 | 19 | 183971.2 | 157689.6 | 183971.2
US | 3 | 3 | 20 | 183902.95 | 157631.1 | 183902.95
US | 3 | 3 | 21 | 184255.75 | 157933.5 | 184255.75
US | 3 | 3 | 22 | 184365.65 | 158027.7 | 184365.65
US | 3 | 3 | 23 | 187625.55 | 160821.9 | 187625.55
US | 3 | 3 | 24 | 199786.65 | 171245.7 | 199786.65
US | 3 | 4 | 1 | 201647.6 | 172840.8 | 201647.6
US | 3 | 4 | 2 | 201387.9 | 172618.2 | 201387.9
US | 3 | 4 | 3 | 194789.35 | 166962.3 | 194789.35
US | 3 | 4 | 4 | 192431.75 | 164941.5 | 192431.75
US | 3 | 4 | 5 | 186525.5 | 159879 | 186525.5
US | 3 | 4 | 6 | 177101.75 | 151801.5 | 177101.75
US | 3 | 4 | 7 | 167384.35 | 143472.3 | 167384.35
US | 3 | 4 | 8 | 162104.95 | 138947.1 | 162104.95
US | 3 | 4 | 9 | 159210.8 | 136466.4 | 159210.8
US | 3 | 4 | 10 | 158267.9 | 135658.2 | 158267.9
US | 3 | 4 | 11 | 162780.45 | 139526.1 | 162780.45
US | 3 | 4 | 12 | 175686.35 | 150588.3 | 175686.35
US | 3 | 4 | 13 | 199365.25 | 170884.5 | 199365.25
US | 3 | 4 | 14 | 219461.9 | 188110.2 | 219461.9
US | 3 | 4 | 15 | 224889.7 | 192762.6 | 224889.7
US | 3 | 4 | 16 | 213939.95 | 183377.1 | 213939.95
US | 3 | 4 | 17 | 208502.35 | 178716.3 | 208502.35
US | 3 | 4 | 18 | 215065.2 | 184341.6 | 215065.2
US | 3 | 4 | 19 | 215727.75 | 184909.5 | 215727.75
US | 3 | 4 | 20 | 216216.7 | 185328.6 | 216216.7
US | 3 | 4 | 21 | 216287.05 | 185388.9 | 216287.05
US | 3 | 4 | 22 | 216287.05 | 185388.9 | 216287.05
US | 3 | 4 | 23 | 217908.6 | 186778.8 | 217908.6
US | 3 | 4 | 24 | 225003.1 | 192859.8 | 225003.1
US | 3 | 5 | 1 | 226301.6 | 193972.8 | 226301.6
US | 3 | 5 | 2 | 225359.4 | 193165.2 | 225359.4
US | 3 | 5 | 3 | 217817.6 | 186700.8 | 217817.6
US | 3 | 5 | 4 | 209685.35 | 179730.3 | 209685.35
US | 3 | 5 | 5 | 195265 | 167370 | 195265
US | 3 | 5 | 6 | 184603.65 | 158231.7 | 184603.65
US | 3 | 5 | 7 | 164258.85 | 140793.3 | 164258.85
US | 3 | 5 | 8 | 158496.45 | 135854.1 | 158496.45
US | 3 | 5 | 9 | 155857.8 | 133592.4 | 155857.8
US | 3 | 5 | 10 | 156109.45 | 133808.1 | 156109.45
US | 3 | 5 | 11 | 158307.1 | 135691.8 | 158307.1
US | 3 | 5 | 12 | 174597.85 | 149655.3 | 174597.85
US | 3 | 5 | 13 | 202371.75 | 173461.5 | 202371.75
US | 3 | 5 | 14 | 218358 | 187164 | 218358
US | 3 | 5 | 15 | 223370.7 | 191460.6 | 223370.7
US | 3 | 5 | 16 | 213576.3 | 183065.4 | 213576.3
US | 3 | 5 | 17 | 208982.2 | 179127.6 | 208982.2
US | 3 | 5 | 18 | 214650.1 | 183985.8 | 214650.1
US | 3 | 5 | 19 | 215727.75 | 184909.5 | 215727.75
US | 3 | 5 | 20 | 215490.45 | 184706.1 | 215490.45
US | 3 | 5 | 21 | 216287.05 | 185388.9 | 216287.05
US | 3 | 5 | 22 | 214970.35 | 184260.3 | 214970.35
US | 3 | 5 | 23 | 217908.6 | 186778.8 | 217908.6
US | 3 | 5 | 24 | 225003.1 | 192859.8 | 225003.1
US | 3 | 6 | 1 | 225575.35 | 193350.3 | 225575.35
US | 3 | 6 | 2 | 225359.4 | 193165.2 | 225359.4
US | 3 | 6 | 3 | 217374.85 | 186321.3 | 217374.85
US | 3 | 6 | 4 | 209685.35 | 179730.3 | 209685.35
US | 3 | 6 | 5 | 194482.05 | 166698.9 | 194482.05
US | 3 | 6 | 6 | 182952.35 | 156816.3 | 182952.35
US | 3 | 6 | 7 | 164258.85 | 140793.3 | 164258.85
US | 3 | 6 | 8 | 158177.25 | 135580.5 | 158177.25
US | 3 | 6 | 9 | 155857.8 | 133592.4 | 155857.8
US | 3 | 6 | 10 | 155886.5 | 133617 | 155886.5
US | 3 | 6 | 11 | 157112.55 | 134667.9 | 157112.55
US | 3 | 6 | 12 | 172922.75 | 148219.5 | 172922.75
US | 3 | 6 | 13 | 198400.65 | 170057.7 | 198400.65
US | 3 | 6 | 14 | 217850.5 | 186729 | 217850.5
US | 3 | 6 | 15 | 222820.85 | 190989.3 | 222820.85
US | 3 | 6 | 16 | 213576.3 | 183065.4 | 213576.3
US | 3 | 6 | 17 | 208982.2 | 179127.6 | 208982.2
US | 3 | 6 | 18 | 214936.05 | 184230.9 | 214936.05
US | 3 | 6 | 19 | 215727.75 | 184909.5 | 215727.75
US | 3 | 6 | 20 | 216216.7 | 185328.6 | 216216.7
US | 3 | 6 | 21 | 216287.05 | 185388.9 | 216287.05
US | 3 | 6 | 22 | 216287.05 | 185388.9 | 216287.05
US | 3 | 6 | 23 | 217908.6 | 186778.8 | 217908.6
US | 3 | 6 | 24 | 225729 | 193482 | 225729
US | 3 | 7 | 1 | 226301.6 | 193972.8 | 226301.6
US | 3 | 7 | 2 | 225359.4 | 193165.2 | 225359.4
US | 3 | 7 | 3 | 217817.6 | 186700.8 | 217817.6
US | 3 | 7 | 4 | 208134.85 | 178401.3 | 208134.85
US | 3 | 7 | 5 | 194429.55 | 166653.9 | 194429.55
US | 3 | 7 | 6 | 182116.9 | 156100.2 | 182116.9
US | 3 | 7 | 7 | 163784.25 | 140386.5 | 163784.25
US | 3 | 7 | 8 | 158177.25 | 135580.5 | 158177.25
US | 3 | 7 | 9 | 155538.6 | 133318.8 | 155538.6
US | 3 | 7 | 10 | 154595.35 | 132510.3 | 154595.35
US | 3 | 7 | 11 | 156793.35 | 134394.3 | 156793.35
US | 3 | 7 | 12 | 172603.2 | 147945.6 | 172603.2
US | 3 | 7 | 13 | 196689.5 | 168591 | 196689.5
US | 3 | 7 | 14 | 214408.6 | 183778.8 | 214408.6
US | 3 | 7 | 15 | 222820.85 | 190989.3 | 222820.85
US | 3 | 7 | 16 | 213418.8 | 182930.4 | 213418.8
US | 3 | 7 | 17 | 208982.2 | 179127.6 | 208982.2
US | 3 | 7 | 18 | 215117.7 | 184386.6 | 215117.7
US | 3 | 7 | 19 | 215727.75 | 184909.5 | 215727.75
US | 3 | 7 | 20 | 216216.7 | 185328.6 | 216216.7
US | 3 | 7 | 21 | 217012.95 | 186011.1 | 217012.95
US | 3 | 7 | 22 | 217012.95 | 186011.1 | 217012.95
US | 3 | 7 | 23 | 218634.5 | 187401 | 218634.5
US | 3 | 7 | 24 | 225729 | 193482 | 225729
US | 3 | 8 | 1 | 227110.1 | 194665.8 | 227110.1
US | 3 | 8 | 2 | 225950.55 | 193671.9 | 225950.55
US | 3 | 8 | 3 | 217286.3 | 186245.4 | 217286.3
US | 3 | 8 | 4 | 210536.2 | 180459.6 | 210536.2
US | 3 | 8 | 5 | 196904.05 | 168774.9 | 196904.05
US | 3 | 8 | 6 | 184555.7 | 158190.6 | 184555.7
US | 3 | 8 | 7 | 165830.7 | 142140.6 | 165830.7
US | 3 | 8 | 8 | 159749.1 | 136927.8 | 159749.1
US | 3 | 8 | 9 | 157984.05 | 135414.9 | 157984.05
US | 3 | 8 | 10 | 157540.25 | 135034.5 | 157540.25
US | 3 | 8 | 11 | 160072.85 | 137205.3 | 160072.85
US | 3 | 8 | 12 | 174359.85 | 149451.3 | 174359.85
US | 3 | 8 | 13 | 201632.2 | 172827.6 | 201632.2
US | 3 | 8 | 14 | 220822.7 | 189276.6 | 220822.7
US | 3 | 8 | 15 | 224889.7 | 192762.6 | 224889.7
US | 3 | 8 | 16 | 214022.2 | 183447.6 | 214022.2
US | 3 | 8 | 17 | 208678.75 | 178867.5 | 208678.75
US | 3 | 8 | 18 | 214585.35 | 183930.3 | 214585.35
US | 3 | 8 | 19 | 216300.35 | 185400.3 | 216300.35
US | 3 | 8 | 20 | 216631.8 | 185684.4 | 216631.8
US | 3 | 8 | 21 | 217428.4 | 186367.2 | 217428.4
US | 3 | 8 | 22 | 217012.95 | 186011.1 | 217012.95
US | 3 | 8 | 23 | 218634.5 | 187401 | 218634.5
US | 3 | 8 | 24 | 225729 | 193482 | 225729
US | 3 | 9 | 1 | 226301.6 | 193972.8 | 226301.6
US | 3 | 9 | 2 | 225359.4 | 193165.2 | 225359.4
US | 3 | 9 | 3 | 217286.3 | 186245.4 | 217286.3
US | 3 | 9 | 4 | 209685.35 | 179730.3 | 209685.35
US | 3 | 9 | 5 | 194482.05 | 166698.9 | 194482.05
US | 3 | 9 | 6 | 184603.65 | 158231.7 | 184603.65
US | 3 | 9 | 7 | 160131.65 | 137255.7 | 160131.65
US | 3 | 9 | 8 | 155328.6 | 133138.8 | 155328.6
US | 3 | 9 | 9 | 154802.2 | 132687.6 | 154802.2
US | 3 | 9 | 10 | 153654.2 | 131703.6 | 153654.2
US | 3 | 9 | 11 | 154134.75 | 132115.5 | 154134.75
US | 3 | 9 | 12 | 159091.1 | 136363.8 | 159091.1
US | 3 | 9 | 13 | 163548.7 | 140184.6 | 163548.7
US | 3 | 9 | 14 | 168232.75 | 144199.5 | 168232.75
US | 3 | 9 | 15 | 169169 | 145002 | 169169
US | 3 | 9 | 16 | 174624.1 | 149677.8 | 174624.1
US | 3 | 9 | 17 | 178903.55 | 153345.9 | 178903.55
US | 3 | 9 | 18 | 179278.4 | 153667.2 | 179278.4
US | 3 | 9 | 19 | 178330.95 | 152855.1 | 178330.95
US | 3 | 9 | 20 | 179155.55 | 153561.9 | 179155.55
US | 3 | 9 | 21 | 179239.2 | 153633.6 | 179239.2
US | 3 | 9 | 22 | 179239.2 | 153633.6 | 179239.2
US | 3 | 9 | 23 | 182207.2 | 156177.6 | 182207.2
US | 3 | 9 | 24 | 191553.6 | 164188.8 | 191553.6
US | 3 | 10 | 1 | 191659.65 | 164279.7 | 191659.65
US | 3 | 10 | 2 | 191319.45 | 163988.1 | 191319.45
US | 3 | 10 | 3 | 189065.8 | 162056.4 | 189065.8
US | 3 | 10 | 4 | 187978.7 | 161124.6 | 187978.7
US | 3 | 10 | 5 | 181665.75 | 155713.5 | 181665.75
US | 3 | 10 | 6 | 168708.75 | 144607.5 | 168708.75
US | 3 | 10 | 7 | 157528 | 135024 | 157528
US | 3 | 10 | 8 | 152852.7 | 131016.6 | 152852.7
US | 3 | 10 | 9 | 150396.05 | 128910.9 | 150396.05
US | 3 | 10 | 10 | 151875.85 | 130179.3 | 151875.85
US | 3 | 10 | 11 | 156832.2 | 134427.6 | 156832.2
US | 3 | 10 | 12 | 161271.25 | 138232.5 | 161271.25
US | 3 | 10 | 13 | 165158 | 141564 | 165158
US | 3 | 10 | 14 | 169169 | 145002 | 169169
US | 3 | 10 | 15 | 175945.35 | 150810.3 | 175945.35
US | 3 | 10 | 16 | 178903.55 | 153345.9 | 178903.55
US | 3 | 10 | 17 | 179278.4 | 153667.2 | 179278.4
US | 3 | 10 | 18 | 178666.6 | 153142.8 | 178666.6
US | 3 | 10 | 19 | 178516.45 | 153014.1 | 178516.45
US | 3 | 10 | 20 | 179088.7 | 153504.6 | 179088.7
US | 3 | 10 | 21 | 177612.05 | 152238.9 | 177612.05
US | 3 | 10 | 22 | 179591.3 | 153935.4 | 179591.3
US | 3 | 10 | 23 | 190857.8 | 163592.4 | 190857.8
US | 3 | 10 | 24 | 190963.5 | 163683 | 190963.5
US | 3 | 11 | 1 | 190704.15 | 163460.7 | 190704.15
US | 3 | 11 | 2 | 188032.95 | 161171.1 | 188032.95
US | 3 | 11 | 3 | 183122.1 | 156961.8 | 183122.1
US | 3 | 11 | 4 | 178273.55 | 152805.9 | 178273.55
US | 3 | 11 | 5 | 166310.2 | 142551.6 | 166310.2
US | 3 | 11 | 6 | 157803.8 | 135260.4 | 157803.8
US | 3 | 11 | 7 | 154611.45 | 132524.1 | 154611.45
US | 3 | 11 | 8 | 150672.2 | 129147.6 | 150672.2
US | 3 | 11 | 9 | 151024.3 | 129449.4 | 151024.3
US | 3 | 11 | 10 | 154869.05 | 132744.9 | 154869.05
US | 3 | 11 | 11 | 170632 | 146256 | 170632
US | 3 | 11 | 12 | 190979.25 | 163696.5 | 190979.25
US | 3 | 11 | 13 | 207074.35 | 177492.3 | 207074.35
US | 3 | 11 | 14 | 222151.3 | 190415.4 | 222151.3
US | 3 | 11 | 15 | 213003.7 | 182574.6 | 213003.7
US | 3 | 11 | 16 | 208567.1 | 178771.8 | 208567.1
US | 3 | 11 | 17 | 212592.45 | 182222.1 | 212592.45
US | 3 | 11 | 18 | 211222.55 | 181047.9 | 211222.55
US | 3 | 11 | 19 | 210023.8 | 180020.4 | 210023.8
US | 3 | 11 | 20 | 205884.35 | 176472.3 | 205884.35
US | 3 | 11 | 21 | 205884.35 | 176472.3 | 205884.35
US | 3 | 11 | 22 | 205856 | 176448 | 205856
US | 3 | 11 | 23 | 211129.1 | 180967.8 | 211129.1
US | 3 | 11 | 24 | 215939.85 | 185091.3 | 215939.85
US | 3 | 12 | 1 | 215927.25 | 185080.5 | 215927.25
US | 3 | 12 | 2 | 214675.3 | 184007.4 | 214675.3
US | 3 | 12 | 3 | 203440.65 | 174377.7 | 203440.65
US | 3 | 12 | 4 | 186125.1 | 159535.8 | 186125.1
US | 3 | 12 | 5 | 175007.35 | 150006.3 | 175007.35
US | 3 | 12 | 6 | 157803.8 | 135260.4 | 157803.8
US | 3 | 12 | 7 | 154444.5 | 132381 | 154444.5
US | 3 | 12 | 8 | 150582.95 | 129071.1 | 150582.95
US | 3 | 12 | 9 | 150763.55 | 129225.9 | 150763.55
US | 3 | 12 | 10 | 152936 | 131088 | 152936
US | 3 | 12 | 11 | 168375.9 | 144322.2 | 168375.9
US | 3 | 12 | 12 | 185260.95 | 158795.1 | 185260.95
US | 3 | 12 | 13 | 202015.8 | 173156.4 | 202015.8
US | 3 | 12 | 14 | 214858 | 184164 | 214858
US | 3 | 12 | 15 | 213003.7 | 182574.6 | 213003.7
US | 3 | 12 | 16 | 208567.1 | 178771.8 | 208567.1
US | 3 | 12 | 17 | 211816.85 | 181557.3 | 211816.85
US | 3 | 12 | 18 | 211222.55 | 181047.9 | 211222.55
US | 3 | 12 | 19 | 210023.8 | 180020.4 | 210023.8
US | 3 | 12 | 20 | 204659.7 | 175422.6 | 204659.7
US | 3 | 12 | 21 | 202308.4 | 173407.2 | 202308.4
US | 3 | 12 | 22 | 196528.85 | 168453.3 | 196528.85
US | 3 | 12 | 23 | 206803.45 | 177260.1 | 206803.45
US | 3 | 12 | 24 | 208018.65 | 178301.7 | 208018.65
US | 3 | 13 | 1 | 209032.95 | 179171.1 | 209032.95
US | 3 | 13 | 2 | 210822.5 | 180705 | 210822.5
US | 3 | 13 | 3 | 204828.4 | 175567.2 | 204828.4
US | 3 | 13 | 4 | 190703.8 | 163460.4 | 190703.8
US | 3 | 13 | 5 | 177508.1 | 152149.8 | 177508.1
US | 3 | 13 | 6 | 161666.05 | 138570.9 | 161666.05
US | 3 | 13 | 7 | 156775.85 | 134379.3 | 156775.85
US | 3 | 13 | 8 | 155101.45 | 132944.1 | 155101.45
US | 3 | 13 | 9 | 154158.2 | 132135.6 | 154158.2
US | 3 | 13 | 10 | 156793.35 | 134394.3 | 156793.35
US | 3 | 13 | 11 | 174597.85 | 149655.3 | 174597.85
US | 3 | 13 | 12 | 202371.75 | 173461.5 | 202371.75
US | 3 | 13 | 13 | 218358 | 187164 | 218358
US | 3 | 13 | 14 | 223370.7 | 191460.6 | 223370.7
US | 3 | 13 | 15 | 213152.8 | 182702.4 | 213152.8
US | 3 | 13 | 16 | 208982.2 | 179127.6 | 208982.2
US | 3 | 13 | 17 | 215001.5 | 184287 | 215001.5
US | 3 | 13 | 18 | 212592.45 | 182222.1 | 212592.45
US | 3 | 13 | 19 | 211711.5 | 181467 | 211711.5
US | 3 | 13 | 20 | 210023.8 | 180020.4 | 210023.8
US | 3 | 13 | 21 | 205884.35 | 176472.3 | 205884.35
US | 3 | 13 | 22 | 205856 | 176448 | 205856
US | 3 | 13 | 23 | 211129.1 | 180967.8 | 211129.1
US | 3 | 13 | 24 | 215939.85 | 185091.3 | 215939.85
US | 3 | 14 | 1 | 218075.9 | 186922.2 | 218075.9
US | 3 | 14 | 2 | 214576.25 | 183922.5 | 214576.25
US | 3 | 14 | 3 | 207491.55 | 177849.9 | 207491.55
US | 3 | 14 | 4 | 192343.55 | 164865.9 | 192343.55
US | 3 | 14 | 5 | 180347.3 | 154583.4 | 180347.3
US | 3 | 14 | 6 | 163784.25 | 140386.5 | 163784.25
US | 3 | 14 | 7 | 158177.25 | 135580.5 | 158177.25
US | 3 | 14 | 8 | 155538.6 | 133318.8 | 155538.6
US | 3 | 14 | 9 | 154914.55 | 132783.9 | 154914.55
US | 3 | 14 | 10 | 158307.1 | 135691.8 | 158307.1
US | 3 | 14 | 11 | 176132.25 | 150970.5 | 176132.25
US | 3 | 14 | 12 | 202515.6 | 173584.8 | 202515.6
US | 3 | 14 | 13 | 219279.55 | 187953.9 | 219279.55
US | 3 | 14 | 14 | 224707 | 192606 | 224707
US | 3 | 14 | 15 | 213991.4 | 183421.2 | 213991.4
US | 3 | 14 | 16 | 208502.35 | 178716.3 | 208502.35
US | 3 | 14 | 17 | 214650.1 | 183985.8 | 214650.1
US | 3 | 14 | 18 | 215001.5 | 184287 | 215001.5
US | 3 | 14 | 19 | 214174.1 | 183577.8 | 214174.1
US | 3 | 14 | 20 | 212332.4 | 181999.2 | 212332.4
US | 3 | 14 | 21 | 212038.05 | 181746.9 | 212038.05
US | 3 | 14 | 22 | 210331.45 | 180284.1 | 210331.45
US | 3 | 14 | 23 | 216401.5 | 185487 | 216401.5
US | 3 | 14 | 24 | 219018.1 | 187729.8 | 219018.1
US | 3 | 15 | 1 | 217976.85 | 186837.3 | 217976.85
US | 3 | 15 | 2 | 215720.05 | 184902.9 | 215720.05
US | 3 | 15 | 3 | 207114.6 | 177526.8 | 207114.6
US | 3 | 15 | 4 | 192343.55 | 164865.9 | 192343.55
US | 3 | 15 | 5 | 178361.05 | 152880.9 | 178361.05
US | 3 | 15 | 6 | 163821.7 | 140418.6 | 163821.7
US | 3 | 15 | 7 | 157740.1 | 135205.8 | 157740.1
US | 3 | 15 | 8 | 155538.6 | 133318.8 | 155538.6
US | 3 | 15 | 9 | 154595.35 | 132510.3 | 154595.35
US | 3 | 15 | 10 | 157112.55 | 134667.9 | 157112.55
US | 3 | 15 | 11 | 174597.85 | 149655.3 | 174597.85
US | 3 | 15 | 12 | 202371.75 | 173461.5 | 202371.75
US | 3 | 15 | 13 | 218358 | 187164 | 218358
US | 3 | 15 | 14 | 223370.7 | 191460.6 | 223370.7
US | 3 | 15 | 15 | 212938.95 | 182519.1 | 212938.95
US | 3 | 15 | 16 | 208567.1 | 178771.8 | 208567.1
US | 3 | 15 | 17 | 215001.5 | 184287 | 215001.5
US | 3 | 15 | 18 | 212592.45 | 182222.1 | 212592.45
US | 3 | 15 | 19 | 212494.1 | 182137.8 | 212494.1
US | 3 | 15 | 20 | 212038.05 | 181746.9 | 212038.05
US | 3 | 15 | 21 | 210693.35 | 180594.3 | 210693.35
US | 3 | 15 | 22 | 211645.35 | 181410.3 | 211645.35
US | 3 | 15 | 23 | 217803.25 | 186688.5 | 217803.25
US | 3 | 15 | 24 | 219018.1 | 187729.8 | 219018.1
US | 3 | 16 | 1 | 217976.85 | 186837.3 | 217976.85
US | 3 | 16 | 2 | 215240.2 | 184491.6 | 215240.2
US | 3 | 16 | 3 | 207491.55 | 177849.9 | 207491.55
US | 3 | 16 | 4 | 191223.9 | 163906.2 | 191223.9
US | 3 | 16 | 5 | 177802.1 | 152401.8 | 177802.1
US | 3 | 16 | 6 | 158102.35 | 135516.3 | 158102.35
US | 3 | 16 | 7 | 153132.35 | 131256.3 | 153132.35
US | 3 | 16 | 8 | 151544.05 | 129894.9 | 151544.05
US | 3 | 16 | 9 | 150396.05 | 128910.9 | 150396.05
US | 3 | 16 | 10 | 151875.85 | 130179.3 | 151875.85
US | 3 | 16 | 11 | 157306.8 | 134834.4 | 157306.8
US | 3 | 16 | 12 | 161271.25 | 138232.5 | 161271.25
US | 3 | 16 | 13 | 165158 | 141564 | 165158
US | 3 | 16 | 14 | 169169 | 145002 | 169169
US | 3 | 16 | 15 | 176601.25 | 151372.5 | 176601.25
US | 3 | 16 | 16 | 180450.55 | 154671.9 | 180450.55
US | 3 | 16 | 17 | 183229.2 | 157053.6 | 183229.2
US | 3 | 16 | 18 | 183971.2 | 157689.6 | 183971.2
US | 3 | 16 | 19 | 184460.15 | 158108.7 | 184460.15
US | 3 | 16 | 20 | 184625.7 | 158250.6 | 184625.7
US | 3 | 16 | 21 | 184255.75 | 157933.5 | 184255.75
US | 3 | 16 | 22 | 187515.65 | 160727.7 | 187515.65
US | 3 | 16 | 23 | 201738.25 | 172918.5 | 201738.25
US | 3 | 16 | 24 | 201647.6 | 172840.8 | 201647.6
US | 3 | 17 | 1 | 201387.9 | 172618.2 | 201387.9
US | 3 | 17 | 2 | 193696.65 | 166025.7 | 193696.65
US | 3 | 17 | 3 | 189995.75 | 162853.5 | 189995.75
US | 3 | 17 | 4 | 184720.55 | 158331.9 | 184720.55
US | 3 | 17 | 5 | 171979.15 | 147410.7 | 171979.15
US | 3 | 17 | 6 | 159875.45 | 137036.1 | 159875.45
US | 3 | 17 | 7 | 154087.5 | 132075 | 154087.5
US | 3 | 17 | 8 | 153754.65 | 131789.7 | 153754.65
US | 3 | 17 | 9 | 153578.25 | 131638.5 | 153578.25
US | 3 | 17 | 10 | 154134.75 | 132115.5 | 154134.75
US | 3 | 17 | 11 | 159464.9 | 136684.2 | 159464.9
US | 3 | 17 | 12 | 165620 | 141960 | 165620
US | 3 | 17 | 13 | 171826.9 | 147280.2 | 171826.9
US | 3 | 17 | 14 | 173231.45 | 148484.1 | 173231.45
US | 3 | 17 | 15 | 178244.85 | 152781.3 | 178244.85
US | 3 | 17 | 16 | 181327.65 | 155423.7 | 181327.65
US | 3 | 17 | 17 | 183229.2 | 157053.6 | 183229.2
US | 3 | 17 | 18 | 183971.2 | 157689.6 | 183971.2
US | 3 | 17 | 19 | 184460.15 | 158108.7 | 184460.15
US | 3 | 17 | 20 | 184365.65 | 158027.7 | 184365.65
US | 3 | 17 | 21 | 183444.45 | 157238.1 | 183444.45
US | 3 | 17 | 22 | 186704.35 | 160032.3 | 186704.35
US | 3 | 17 | 23 | 198975.35 | 170550.3 | 198975.35
US | 3 | 17 | 24 | 198774.8 | 170378.4 | 198774.8
US | 3 | 18 | 1 | 198515.1 | 170155.8 | 198515.1
US | 3 | 18 | 2 | 192867.5 | 165315 | 192867.5
US | 3 | 18 | 3 | 189166.6 | 162142.8 | 189166.6
US | 3 | 18 | 4 | 183250.55 | 157071.9 | 183250.55
US | 3 | 18 | 5 | 170727.55 | 146337.9 | 170727.55
US | 3 | 18 | 6 | 164578.05 | 141066.9 | 164578.05
US | 3 | 18 | 7 | 159628.35 | 136824.3 | 159628.35
US | 3 | 18 | 8 | 157052.35 | 134616.3 | 157052.35
US | 3 | 18 | 9 | 156109.45 | 133808.1 | 156109.45
US | 3 | 18 | 10 | 158307.1 | 135691.8 | 158307.1
US | 3 | 18 | 11 | 176132.25 | 150970.5 | 176132.25
US | 3 | 18 | 12 | 202515.6 | 173584.8 | 202515.6
US | 3 | 18 | 13 | 219279.55 | 187953.9 | 219279.55
US | 3 | 18 | 14 | 224678.65 | 192581.7 | 224678.65
US | 3 | 18 | 15 | 213939.95 | 183377.1 | 213939.95
US | 3 | 18 | 16 | 208502.35 | 178716.3 | 208502.35
US | 3 | 18 | 17 | 215065.2 | 184341.6 | 215065.2
US | 3 | 18 | 18 | 216142.85 | 185265.3 | 216142.85
US | 3 | 18 | 19 | 216554.1 | 185617.8 | 216554.1
US | 3 | 18 | 20 | 217480.9 | 186412.2 | 217480.9
US | 3 | 18 | 21 | 217012.95 | 186011.1 | 217012.95
US | 3 | 18 | 22 | 218634.5 | 187401 | 218634.5
US | 3 | 18 | 23 | 225729 | 193482 | 225729
US | 3 | 18 | 24 | 226301.6 | 193972.8 | 226301.6
US | 3 | 19 | 1 | 225359.4 | 193165.2 | 225359.4
US | 3 | 19 | 2 | 217817.6 | 186700.8 | 217817.6
US | 3 | 19 | 3 | 208134.85 | 178401.3 | 208134.85
US | 3 | 19 | 4 | 196904.05 | 168774.9 | 196904.05
US | 3 | 19 | 5 | 184555.7 | 158190.6 | 184555.7
US | 3 | 19 | 6 | 165709.95 | 142037.1 | 165709.95
US | 3 | 19 | 7 | 159628.35 | 136824.3 | 159628.35
US | 3 | 19 | 8 | 157052.35 | 134616.3 | 157052.35
US | 3 | 19 | 9 | 156109.45 | 133808.1 | 156109.45
US | 3 | 19 | 10 | 158407.55 | 135777.9 | 158407.55
US | 3 | 19 | 11 | 176132.25 | 150970.5 | 176132.25
US | 3 | 19 | 12 | 201334 | 172572 | 201334
US | 3 | 19 | 13 | 219461.9 | 188110.2 | 219461.9
US | 3 | 19 | 14 | 224889.7 | 192762.6 | 224889.7
US | 3 | 19 | 15 | 214337.9 | 183718.2 | 214337.9
US | 3 | 19 | 16 | 209065.5 | 179199 | 209065.5
US | 3 | 19 | 17 | 214761.75 | 184081.5 | 214761.75
US | 3 | 19 | 18 | 216142.85 | 185265.3 | 216142.85
US | 3 | 19 | 19 | 216216.7 | 185328.6 | 216216.7
US | 3 | 19 | 20 | 216287.05 | 185388.9 | 216287.05
US | 3 | 19 | 21 | 214970.35 | 184260.3 | 214970.35
US | 3 | 19 | 22 | 213953.6 | 183388.8 | 213953.6
US | 3 | 19 | 23 | 219713.9 | 188326.2 | 219713.9
US | 3 | 19 | 24 | 221052.65 | 189473.7 | 221052.65
US | 3 | 20 | 1 | 221682.65 | 190013.7 | 221682.65
US | 3 | 20 | 2 | 217091.7 | 186078.6 | 217091.7
US | 3 | 20 | 3 | 207114.6 | 177526.8 | 207114.6
US | 3 | 20 | 4 | 192571.75 | 165061.5 | 192571.75
US | 3 | 20 | 5 | 182169.4 | 156145.2 | 182169.4
US | 3 | 20 | 6 | 165135.95 | 141545.1 | 165135.95
US | 3 | 20 | 7 | 159628.35 | 136824.3 | 159628.35
US | 3 | 20 | 8 | 157052.35 | 134616.3 | 157052.35
US | 3 | 20 | 9 | 156602.25 | 134230.5 | 156602.25
US | 3 | 20 | 10 | 158846.1 | 136153.8 | 158846.1
US | 3 | 20 | 11 | 176556.1 | 151333.8 | 176556.1
US | 3 | 20 | 12 | 199062.15 | 170624.7 | 199062.15
US | 3 | 20 | 13 | 219461.9 | 188110.2 | 219461.9
US | 3 | 20 | 14 | 224889.7 | 192762.6 | 224889.7
US | 3 | 20 | 15 | 214337.9 | 183718.2 | 214337.9
US | 3 | 20 | 16 | 208678.75 | 178867.5 | 208678.75
US | 3 | 20 | 17 | 215222.7 | 184476.6 | 215222.7
US | 3 | 20 | 18 | 216142.85 | 185265.3 | 216142.85
US | 3 | 20 | 19 | 216216.7 | 185328.6 | 216216.7
US | 3 | 20 | 20 | 216287.05 | 185388.9 | 216287.05
US | 3 | 20 | 21 | 216287.05 | 185388.9 | 216287.05
US | 3 | 20 | 22 | 216591.9 | 185650.2 | 216591.9
US | 3 | 20 | 23 | 225003.1 | 192859.8 | 225003.1
US | 3 | 20 | 24 | 225575.35 | 193350.3 | 225575.35
US | 3 | 21 | 1 | 225359.4 | 193165.2 | 225359.4
US | 3 | 21 | 2 | 217817.6 | 186700.8 | 217817.6
US | 3 | 21 | 3 | 208134.85 | 178401.3 | 208134.85
US | 3 | 21 | 4 | 196351.75 | 168301.5 | 196351.75
US | 3 | 21 | 5 | 184555.7 | 158190.6 | 184555.7
US | 3 | 21 | 6 | 165709.95 | 142037.1 | 165709.95
US | 3 | 21 | 7 | 159628.35 | 136824.3 | 159628.35
US | 3 | 21 | 8 | 157545.15 | 135038.7 | 157545.15
US | 3 | 21 | 9 | 157040.8 | 134606.4 | 157040.8
US | 3 | 21 | 10 | 159345.55 | 136581.9 | 159345.55
US | 3 | 21 | 11 | 174359.85 | 149451.3 | 174359.85
US | 3 | 21 | 12 | 199226.65 | 170765.7 | 199226.65
US | 3 | 21 | 13 | 219806.65 | 188405.7 | 219806.65
US | 3 | 21 | 14 | 225239.7 | 193062.6 | 225239.7
US | 3 | 21 | 15 | 214337.9 | 183718.2 | 214337.9
US | 3 | 21 | 16 | 209117.3 | 179243.4 | 209117.3
US | 3 | 21 | 17 | 214585.35 | 183930.3 | 214585.35
US | 3 | 21 | 18 | 216142.85 | 185265.3 | 216142.85
US | 3 | 21 | 19 | 216216.7 | 185328.6 | 216216.7
US | 3 | 21 | 20 | 216287.05 | 185388.9 | 216287.05
US | 3 | 21 | 21 | 216287.05 | 185388.9 | 216287.05
US | 3 | 21 | 22 | 216591.9 | 185650.2 | 216591.9
US | 3 | 21 | 23 | 225003.1 | 192859.8 | 225003.1
US | 3 | 21 | 24 | 225575.35 | 193350.3 | 225575.35
US | 3 | 22 | 1 | 224633.15 | 192542.7 | 224633.15
US | 3 | 22 | 2 | 217817.6 | 186700.8 | 217817.6
US | 3 | 22 | 3 | 208134.85 | 178401.3 | 208134.85
US | 3 | 22 | 4 | 196351.75 | 168301.5 | 196351.75
US | 3 | 22 | 5 | 184555.7 | 158190.6 | 184555.7
US | 3 | 22 | 6 | 165709.95 | 142037.1 | 165709.95
US | 3 | 22 | 7 | 159749.1 | 136927.8 | 159749.1
US | 3 | 22 | 8 | 157545.15 | 135038.7 | 157545.15
US | 3 | 22 | 9 | 157040.8 | 134606.4 | 157040.8
US | 3 | 22 | 10 | 159345.55 | 136581.9 | 159345.55
US | 3 | 22 | 11 | 174359.85 | 149451.3 | 174359.85
US | 3 | 22 | 12 | 199062.15 | 170624.7 | 199062.15
US | 3 | 22 | 13 | 219461.9 | 188110.2 | 219461.9
US | 3 | 22 | 14 | 224889.7 | 192762.6 | 224889.7
US | 3 | 22 | 15 | 214022.2 | 183447.6 | 214022.2
US | 3 | 22 | 16 | 209139.7 | 179262.6 | 209139.7
US | 3 | 22 | 17 | 214650.1 | 183985.8 | 214650.1
US | 3 | 22 | 18 | 215727.75 | 184909.5 | 215727.75
US | 3 | 22 | 19 | 215490.45 | 184706.1 | 215490.45
US | 3 | 22 | 20 | 214970.35 | 184260.3 | 214970.35
US | 3 | 22 | 21 | 213878 | 183324 | 213878
US | 3 | 22 | 22 | 214253.55 | 183645.9 | 214253.55
US | 3 | 22 | 23 | 220959.9 | 189394.2 | 220959.9
US | 3 | 22 | 24 | 222624.85 | 190821.3 | 222624.85
US | 3 | 23 | 1 | 223595.05 | 191652.9 | 223595.05
US | 3 | 23 | 2 | 217091.7 | 186078.6 | 217091.7
US | 3 | 23 | 3 | 207840.5 | 178149 | 207840.5
US | 3 | 23 | 4 | 192571.75 | 165061.5 | 192571.75
US | 3 | 23 | 5 | 182169.4 | 156145.2 | 182169.4
US | 3 | 23 | 6 | 159875.45 | 137036.1 | 159875.45
US | 3 | 23 | 7 | 154087.5 | 132075 | 154087.5
US | 3 | 23 | 8 | 154726.6 | 132622.8 | 154726.6
US | 3 | 23 | 9 | 153654.2 | 131703.6 | 153654.2
US | 3 | 23 | 10 | 154134.75 | 132115.5 | 154134.75
US | 3 | 23 | 11 | 159464.9 | 136684.2 | 159464.9
US | 3 | 23 | 12 | 163922.15 | 140504.7 | 163922.15
US | 3 | 23 | 13 | 168522.55 | 144447.9 | 168522.55
US | 3 | 23 | 14 | 169569.4 | 145345.2 | 169569.4
US | 3 | 23 | 15 | 177331 | 151998 | 177331
US | 3 | 23 | 16 | 180114.9 | 154384.2 | 180114.9
US | 3 | 23 | 17 | 182233.1 | 156199.8 | 182233.1
US | 3 | 23 | 18 | 181156.5 | 155277 | 181156.5
US | 3 | 23 | 19 | 179767.35 | 154086.3 | 179767.35
US | 3 | 23 | 20 | 179469.5 | 153831 | 179469.5
US | 3 | 23 | 21 | 180117.7 | 154386.6 | 180117.7
US | 3 | 23 | 22 | 182845.95 | 156725.1 | 182845.95
US | 3 | 23 | 23 | 191779.7 | 164382.6 | 191779.7
US | 3 | 23 | 24 | 193087.3 | 165503.4 | 193087.3
US | 3 | 24 | 1 | 193392.85 | 165765.3 | 193392.85
US | 3 | 24 | 2 | 190576.4 | 163351.2 | 190576.4
US | 3 | 24 | 3 | 187978.7 | 161124.6 | 187978.7
US | 3 | 24 | 4 | 183357.3 | 157163.4 | 183357.3
US | 3 | 24 | 5 | 169944.6 | 145666.8 | 169944.6
US | 3 | 24 | 6 | 159400.85 | 136629.3 | 159400.85
US | 3 | 24 | 7 | 154087.5 | 132075 | 154087.5
US | 3 | 24 | 8 | 153017.9 | 131158.2 | 153017.9
US | 3 | 24 | 9 | 151869.9 | 130174.2 | 151869.9
US | 3 | 24 | 10 | 153086.85 | 131217.3 | 153086.85
US | 3 | 24 | 11 | 159091.1 | 136363.8 | 159091.1
US | 3 | 24 | 12 | 163548.7 | 140184.6 | 163548.7
US | 3 | 24 | 13 | 168232.75 | 144199.5 | 168232.75
US | 3 | 24 | 14 | 169569.4 | 145345.2 | 169569.4
US | 3 | 24 | 15 | 176281 | 151098 | 176281
US | 3 | 24 | 16 | 178793.65 | 153251.7 | 178793.65
US | 3 | 24 | 17 | 182233.1 | 156199.8 | 182233.1
US | 3 | 24 | 18 | 181010.9 | 155152.2 | 181010.9
US | 3 | 24 | 19 | 179767.35 | 154086.3 | 179767.35
US | 3 | 24 | 20 | 179629.8 | 153968.4 | 179629.8
US | 3 | 24 | 21 | 179877.95 | 154181.1 | 179877.95
US | 3 | 24 | 22 | 182845.95 | 156725.1 | 182845.95
US | 3 | 24 | 23 | 192354.4 | 164875.2 | 192354.4
US | 3 | 24 | 24 | 191579.15 | 164210.7 | 191579.15
US | 3 | 25 | 1 | 193392.85 | 165765.3 | 193392.85
US | 3 | 25 | 2 | 189065.8 | 162056.4 | 189065.8
US | 3 | 25 | 3 | 187808.6 | 160978.8 | 187808.6
US | 3 | 25 | 4 | 181665.75 | 155713.5 | 181665.75
US | 3 | 25 | 5 | 168708.75 | 144607.5 | 168708.75
US | 3 | 25 | 6 | 162240.4 | 139063.2 | 162240.4
US | 3 | 25 | 7 | 156495.85 | 134139.3 | 156495.85
US | 3 | 25 | 8 | 154900.55 | 132771.9 | 154900.55
US | 3 | 25 | 9 | 154158.2 | 132135.6 | 154158.2
US | 3 | 25 | 10 | 156793.35 | 134394.3 | 156793.35
US | 3 | 25 | 11 | 172603.2 | 147945.6 | 172603.2
US | 3 | 25 | 12 | 196689.5 | 168591 | 196689.5
US | 3 | 25 | 13 | 214408.6 | 183778.8 | 214408.6
US | 3 | 25 | 14 | 222820.85 | 190989.3 | 222820.85
US | 3 | 25 | 15 | 212938.95 | 182519.1 | 212938.95
US | 3 | 25 | 16 | 208982.2 | 179127.6 | 208982.2
US | 3 | 25 | 17 | 214650.1 | 183985.8 | 214650.1
US | 3 | 25 | 18 | 215001.5 | 184287 | 215001.5
US | 3 | 25 | 19 | 214452.35 | 183816.3 | 214452.35
US | 3 | 25 | 20 | 214970.35 | 184260.3 | 214970.35
US | 3 | 25 | 21 | 213878 | 183324 | 213878
US | 3 | 25 | 22 | 214253.55 | 183645.9 | 214253.55
US | 3 | 25 | 23 | 220959.9 | 189394.2 | 220959.9
US | 3 | 25 | 24 | 222624.85 | 190821.3 | 222624.85
US | 3 | 26 | 1 | 221682.65 | 190013.7 | 221682.65
US | 3 | 26 | 2 | 217091.7 | 186078.6 | 217091.7
US | 3 | 26 | 3 | 207114.6 | 177526.8 | 207114.6
US | 3 | 26 | 4 | 192343.55 | 164865.9 | 192343.55
US | 3 | 26 | 5 | 178361.05 | 152880.9 | 178361.05
US | 3 | 26 | 6 | 163058.35 | 139764.3 | 163058.35
US | 3 | 26 | 7 | 156775.85 | 134379.3 | 156775.85
US | 3 | 26 | 8 | 155101.45 | 132944.1 | 155101.45
US | 3 | 26 | 9 | 154158.2 | 132135.6 | 154158.2
US | 3 | 26 | 10 | 156356.2 | 134019.6 | 156356.2
US | 3 | 26 | 11 | 172603.2 | 147945.6 | 172603.2
US | 3 | 26 | 12 | 196689.5 | 168591 | 196689.5
US | 3 | 26 | 13 | 214408.6 | 183778.8 | 214408.6
US | 3 | 26 | 14 | 222617.85 | 190815.3 | 222617.85
US | 3 | 26 | 15 | 213003.7 | 182574.6 | 213003.7
US | 3 | 26 | 16 | 208297.95 | 178541.1 | 208297.95
US | 3 | 26 | 17 | 212592.45 | 182222.1 | 212592.45
US | 3 | 26 | 18 | 211516.9 | 181300.2 | 211516.9
US | 3 | 26 | 19 | 211711.5 | 181467 | 211711.5
US | 3 | 26 | 20 | 212038.05 | 181746.9 | 212038.05
US | 3 | 26 | 21 | 210023.8 | 180020.4 | 210023.8
US | 3 | 26 | 22 | 211645.35 | 181410.3 | 211645.35
US | 3 | 26 | 23 | 217803.25 | 186688.5 | 217803.25
US | 3 | 26 | 24 | 219018.1 | 187729.8 | 219018.1
US | 3 | 27 | 1 | 218075.9 | 186922.2 | 218075.9
US | 3 | 27 | 2 | 214287.5 | 183675 | 214287.5
US | 3 | 27 | 3 | 207491.55 | 177849.9 | 207491.55
US | 3 | 27 | 4 | 191223.9 | 163906.2 | 191223.9
US | 3 | 27 | 5 | 177802.1 | 152401.8 | 177802.1
US | 3 | 27 | 6 | 161666.05 | 138570.9 | 161666.05
US | 3 | 27 | 7 | 156495.85 | 134139.3 | 156495.85
US | 3 | 27 | 8 | 154136.85 | 132117.3 | 154136.85
US | 3 | 27 | 9 | 153957.3 | 131963.4 | 153957.3
US | 3 | 27 | 10 | 156356.2 | 134019.6 | 156356.2
US | 3 | 27 | 11 | 172603.2 | 147945.6 | 172603.2
US | 3 | 27 | 12 | 196689.5 | 168591 | 196689.5
US | 3 | 27 | 13 | 212718.8 | 182330.4 | 212718.8
US | 3 | 27 | 14 | 222151.3 | 190415.4 | 222151.3
US | 3 | 27 | 15 | 213003.7 | 182574.6 | 213003.7
US | 3 | 27 | 16 | 206158.05 | 176706.9 | 206158.05
US | 3 | 27 | 17 | 211816.85 | 181557.3 | 211816.85
US | 3 | 27 | 18 | 212005.15 | 181718.7 | 212005.15
US | 3 | 27 | 19 | 211711.5 | 181467 | 211711.5
US | 3 | 27 | 20 | 209946.45 | 179954.1 | 209946.45
US | 3 | 27 | 21 | 210023.8 | 180020.4 | 210023.8
US | 3 | 27 | 22 | 209669.6 | 179716.8 | 209669.6
US | 3 | 27 | 23 | 216911.8 | 185924.4 | 216911.8
US | 3 | 27 | 24 | 219018.1 | 187729.8 | 219018.1
US | 3 | 28 | 1 | 218858.5 | 187593 | 218858.5
US | 3 | 28 | 2 | 214576.25 | 183922.5 | 214576.25
US | 3 | 28 | 3 | 205728.95 | 176339.1 | 205728.95
US | 3 | 28 | 4 | 191223.9 | 163906.2 | 191223.9
US | 3 | 28 | 5 | 177508.1 | 152149.8 | 177508.1
US | 3 | 28 | 6 | 161666.05 | 138570.9 | 161666.05
US | 3 | 28 | 7 | 155921.5 | 133647 | 155921.5
US | 3 | 28 | 8 | 153857.2 | 131877.6 | 153857.2
US | 3 | 28 | 9 | 153957.3 | 131963.4 | 153957.3
US | 3 | 28 | 10 | 156356.2 | 134019.6 | 156356.2
US | 3 | 28 | 11 | 172603.2 | 147945.6 | 172603.2
US | 3 | 28 | 12 | 196689.5 | 168591 | 196689.5
US | 3 | 28 | 13 | 212681.35 | 182298.3 | 212681.35
US | 3 | 28 | 14 | 222617.85 | 190815.3 | 222617.85
US | 3 | 28 | 15 | 213003.7 | 182574.6 | 213003.7
US | 3 | 28 | 16 | 206158.05 | 176706.9 | 206158.05
US | 3 | 28 | 17 | 211816.85 | 181557.3 | 211816.85
US | 3 | 28 | 18 | 212005.15 | 181718.7 | 212005.15
US | 3 | 28 | 19 | 211711.5 | 181467 | 211711.5
US | 3 | 28 | 20 | 210023.8 | 180020.4 | 210023.8
US | 3 | 28 | 21 | 208710.25 | 178894.5 | 208710.25
US | 3 | 28 | 22 | 207505.9 | 177862.2 | 207505.9
US | 3 | 28 | 23 | 214989.95 | 184277.1 | 214989.95
US | 3 | 28 | 24 | 216947.15 | 185954.7 | 216947.15
US | 3 | 29 | 1 | 216674.5 | 185721 | 216674.5
US | 3 | 29 | 2 | 214675.3 | 184007.4 | 214675.3
US | 3 | 29 | 3 | 205068.15 | 175772.7 | 205068.15
US | 3 | 29 | 4 | 188662.6 | 161710.8 | 188662.6
US | 3 | 29 | 5 | 175200.2 | 150171.6 | 175200.2
US | 3 | 29 | 6 | 160594.7 | 137652.6 | 160594.7
US | 3 | 29 | 7 | 154726.25 | 132622.5 | 154726.25
US | 3 | 29 | 8 | 150672.2 | 129147.6 | 150672.2
US | 3 | 29 | 9 | 151024.3 | 129449.4 | 151024.3
US | 3 | 29 | 10 | 153423.9 | 131506.2 | 153423.9
US | 3 | 29 | 11 | 170911.65 | 146495.7 | 170911.65
US | 3 | 29 | 12 | 193214 | 165612 | 193214
US | 3 | 29 | 13 | 207074.35 | 177492.3 | 207074.35
US | 3 | 29 | 14 | 214858 | 184164 | 214858
US | 3 | 29 | 15 | 213003.7 | 182574.6 | 213003.7
US | 3 | 29 | 16 | 205570.4 | 176203.2 | 205570.4
US | 3 | 29 | 17 | 210388.5 | 180333 | 210388.5
US | 3 | 29 | 18 | 208221.3 | 178475.4 | 208221.3
US | 3 | 29 | 19 | 205884.35 | 176472.3 | 205884.35
US | 3 | 29 | 20 | 202308.4 | 173407.2 | 202308.4
US | 3 | 29 | 21 | 202308.4 | 173407.2 | 202308.4
US | 3 | 29 | 22 | 203929.6 | 174796.8 | 203929.6
US | 3 | 29 | 23 | 208759.95 | 178937.1 | 208759.95
US | 3 | 29 | 24 | 212344.3 | 182009.4 | 212344.3
US | 3 | 30 | 1 | 212592.1 | 182221.8 | 212592.1
US | 3 | 30 | 2 | 211749.3 | 181499.4 | 211749.3
US | 3 | 30 | 3 | 203440.65 | 174377.7 | 203440.65
US | 3 | 30 | 4 | 188662.6 | 161710.8 | 188662.6
US | 3 | 30 | 5 | 175200.2 | 150171.6 | 175200.2
US | 3 | 30 | 6 | 156878.4 | 134467.2 | 156878.4
US | 3 | 30 | 7 | 151867.8 | 130172.4 | 151867.8
US | 3 | 30 | 8 | 149196.25 | 127882.5 | 149196.25
US | 3 | 30 | 9 | 148469.65 | 127259.7 | 148469.65
US | 3 | 30 | 10 | 149151.45 | 127844.1 | 149151.45
US | 3 | 30 | 11 | 155832.95 | 133571.1 | 155832.95
US | 3 | 30 | 12 | 160683.95 | 137729.1 | 160683.95
US | 3 | 30 | 13 | 164200.4 | 140743.2 | 164200.4
US | 3 | 30 | 14 | 168637.7 | 144546.6 | 168637.7
US | 3 | 30 | 15 | 174323.8 | 149420.4 | 174323.8
US | 3 | 30 | 16 | 173925.5 | 149079 | 173925.5
US | 3 | 30 | 17 | 177921.45 | 152504.1 | 177921.45
US | 3 | 30 | 18 | 175411.6 | 150352.8 | 175411.6
US | 3 | 30 | 19 | 173866.35 | 149028.3 | 173866.35
US | 3 | 30 | 20 | 175172.2 | 150147.6 | 175172.2
US | 3 | 30 | 21 | 175361.2 | 150309.6 | 175361.2
US | 3 | 30 | 22 | 176271.2 | 151089.6 | 176271.2
US | 3 | 30 | 23 | 181199.9 | 155314.2 | 181199.9
US | 3 | 30 | 24 | 181305.95 | 155405.1 | 181305.95
US | 3 | 31 | 1 | 181221.6 | 155332.8 | 181221.6
US | 3 | 31 | 2 | 184429.7 | 158082.6 | 184429.7
US | 3 | 31 | 3 | 181284.25 | 155386.5 | 181284.25
US | 3 | 31 | 4 | 176705.9 | 151462.2 | 176705.9
US | 3 | 31 | 5 | 164742.55 | 141207.9 | 164742.55
US | 3 | 31 | 6 | 154980.7 | 132840.6 | 154980.7
US | 3 | 31 | 7 | 150467.45 | 128972.1 | 150467.45
US | 3 | 31 | 8 | 147152.6 | 126130.8 | 147152.6
US | 3 | 31 | 9 | 146426.35 | 125508.3 | 146426.35
US | 3 | 31 | 10 | 147829.15 | 126710.7 | 147829.15
US | 3 | 31 | 11 | 152900.3 | 131057.4 | 152900.3
US | 3 | 31 | 12 | 156936.15 | 134516.7 | 156936.15
US | 3 | 31 | 13 | 162276.8 | 139094.4 | 162276.8
US | 3 | 31 | 14 | 167812.75 | 143839.5 | 167812.75
US | 3 | 31 | 15 | 173093.9 | 148366.2 | 173093.9
US | 3 | 31 | 16 | 173925.5 | 149079 | 173925.5
US | 3 | 31 | 17 | 177877 | 152466 | 177877
US | 3 | 31 | 18 | 175411.6 | 150352.8 | 175411.6
US | 3 | 31 | 19 | 173911.15 | 149066.7 | 173911.15
US | 3 | 31 | 20 | 174589.1 | 149647.8 | 174589.1
US | 3 | 31 | 21 | 174589.1 | 149647.8 | 174589.1
US | 3 | 31 | 22 | 176408.05 | 151206.9 | 176408.05
US | 3 | 31 | 23 | 187000.45 | 160286.1 | 187000.45
US | 3 | 31 | 24 | 188570.9 | 161632.2 | 188570.9
US | 4 | 1 | 1 | 189312.55 | 162267.9 | 189312.55
US | 4 | 1 | 2 | 188032.95 | 161171.1 | 188032.95
US | 4 | 1 | 3 | 182425.95 | 156365.1 | 182425.95
US | 4 | 1 | 4 | 178033.8 | 152600.4 | 178033.8
US | 4 | 1 | 5 | 166794.6 | 142966.8 | 166794.6
US | 4 | 1 | 6 | 157397.8 | 134912.4 | 157397.8
US | 4 | 1 | 7 | 152178.95 | 130439.1 | 152178.95
US | 4 | 1 | 8 | 149072 | 127776 | 149072
US | 4 | 1 | 9 | 148997.45 | 127712.1 | 148997.45
US | 4 | 1 | 10 | 150907.05 | 129348.9 | 150907.05
US | 4 | 1 | 11 | 165400.55 | 141771.9 | 165400.55
US | 4 | 1 | 12 | 184112.95 | 157811.1 | 184112.95
US | 4 | 1 | 13 | 201154.45 | 172418.1 | 201154.45
US | 4 | 1 | 14 | 212803.85 | 182403.3 | 212803.85
US | 4 | 1 | 15 | 209848.45 | 179870.1 | 209848.45
US | 4 | 1 | 16 | 199905.3 | 171347.4 | 199905.3
US | 4 | 1 | 17 | 203969.5 | 174831 | 203969.5
US | 4 | 1 | 18 | 202397.3 | 173483.4 | 202397.3
US | 4 | 1 | 19 | 200808.65 | 172121.7 | 200808.65
US | 4 | 1 | 20 | 199618.65 | 171101.7 | 199618.65
US | 4 | 1 | 21 | 202314.7 | 173412.6 | 202314.7
US | 4 | 1 | 22 | 204314.6 | 175126.8 | 204314.6
US | 4 | 1 | 23 | 210940.1 | 180805.8 | 210940.1
US | 4 | 1 | 24 | 211878.8 | 181610.4 | 211878.8
US | 4 | 2 | 1 | 213945.55 | 183381.9 | 213945.55
US | 4 | 2 | 2 | 211098.65 | 180941.7 | 211098.65
US | 4 | 2 | 3 | 203289.1 | 174247.8 | 203289.1
US | 4 | 2 | 4 | 186362.4 | 159739.2 | 186362.4
US | 4 | 2 | 5 | 176718.15 | 151472.7 | 176718.15
US | 4 | 2 | 6 | 161872.9 | 138748.2 | 161872.9
US | 4 | 2 | 7 | 157113.6 | 134668.8 | 157113.6
US | 4 | 2 | 8 | 154078.4 | 132067.2 | 154078.4
US | 4 | 2 | 9 | 152675.25 | 130864.5 | 152675.25
US | 4 | 2 | 10 | 154777.35 | 132666.3 | 154777.35
US | 4 | 2 | 11 | 171622.5 | 147105 | 171622.5
US | 4 | 2 | 12 | 193546.15 | 165896.7 | 193546.15
US | 4 | 2 | 13 | 211334.55 | 181143.9 | 211334.55
US | 4 | 2 | 14 | 221511.15 | 189866.7 | 221511.15
US | 4 | 2 | 15 | 212063.6 | 181768.8 | 212063.6
US | 4 | 2 | 16 | 202433.35 | 173514.3 | 202433.35
US | 4 | 2 | 17 | 207280.15 | 177668.7 | 207280.15
US | 4 | 2 | 18 | 205963.45 | 176540.1 | 205963.45
US | 4 | 2 | 19 | 205052.75 | 175759.5 | 205052.75
US | 4 | 2 | 20 | 205567.25 | 176200.5 | 205567.25
US | 4 | 2 | 21 | 204785 | 175530 | 204785
US | 4 | 2 | 22 | 206406.2 | 176919.6 | 206406.2
US | 4 | 2 | 23 | 210940.1 | 180805.8 | 210940.1
US | 4 | 2 | 24 | 211878.8 | 181610.4 | 211878.8
US | 4 | 3 | 1 | 213945.55 | 183381.9 | 213945.55
US | 4 | 3 | 2 | 210555.1 | 180475.8 | 210555.1
US | 4 | 3 | 3 | 201728.45 | 172910.1 | 201728.45
US | 4 | 3 | 4 | 186068.4 | 159487.2 | 186068.4
US | 4 | 3 | 5 | 176159.2 | 150993.6 | 176159.2
US | 4 | 3 | 6 | 162691.2 | 139449.6 | 162691.2
US | 4 | 3 | 7 | 156912.35 | 134496.3 | 156912.35
US | 4 | 3 | 8 | 154078.4 | 132067.2 | 154078.4
US | 4 | 3 | 9 | 152712.7 | 130896.6 | 152712.7
US | 4 | 3 | 10 | 154777.35 | 132666.3 | 154777.35
US | 4 | 3 | 11 | 169627.85 | 145395.3 | 169627.85
US | 4 | 3 | 12 | 192459.75 | 164965.5 | 192459.75
US | 4 | 3 | 13 | 210934.15 | 180800.7 | 210934.15
US | 4 | 3 | 14 | 221511.15 | 189866.7 | 221511.15
US | 4 | 3 | 15 | 212109.1 | 181807.8 | 212109.1
US | 4 | 3 | 16 | 202433.35 | 173514.3 | 202433.35
US | 4 | 3 | 17 | 205963.45 | 176540.1 | 205963.45
US | 4 | 3 | 18 | 204871.1 | 175603.8 | 204871.1
US | 4 | 3 | 19 | 204752.8 | 175502.4 | 204752.8
US | 4 | 3 | 20 | 205567.25 | 176200.5 | 205567.25
US | 4 | 3 | 21 | 204785 | 175530 | 204785
US | 4 | 3 | 22 | 206406.2 | 176919.6 | 206406.2
US | 4 | 3 | 23 | 210157.85 | 180135.3 | 210157.85
US | 4 | 3 | 24 | 211096.2 | 180939.6 | 211096.2
US | 4 | 4 | 1 | 214827.2 | 184137.6 | 214827.2
US | 4 | 4 | 2 | 210373.8 | 180320.4 | 210373.8
US | 4 | 4 | 3 | 201728.45 | 172910.1 | 201728.45
US | 4 | 4 | 4 | 187188.05 | 160446.9 | 187188.05
US | 4 | 4 | 5 | 176718.15 | 151472.7 | 176718.15
US | 4 | 4 | 6 | 162903.65 | 139631.7 | 162903.65
US | 4 | 4 | 7 | 157113.6 | 134668.8 | 157113.6
US | 4 | 4 | 8 | 154078.4 | 132067.2 | 154078.4
US | 4 | 4 | 9 | 152712.7 | 130896.6 | 152712.7
US | 4 | 4 | 10 | 154340.55 | 132291.9 | 154340.55
US | 4 | 4 | 11 | 169627.85 | 145395.3 | 169627.85
US | 4 | 4 | 12 | 191289.35 | 163962.3 | 191289.35
US | 4 | 4 | 13 | 209577.55 | 179637.9 | 209577.55
US | 4 | 4 | 14 | 221307.8 | 189692.4 | 221307.8
US | 4 | 4 | 15 | 211694 | 181452 | 211694
US | 4 | 4 | 16 | 200013.1 | 171439.8 | 200013.1
US | 4 | 4 | 17 | 204752.1 | 175501.8 | 204752.1
US | 4 | 4 | 18 | 202204.45 | 173318.1 | 202204.45
US | 4 | 4 | 19 | 199618.65 | 171101.7 | 199618.65
US | 4 | 4 | 20 | 196042.35 | 168036.3 | 196042.35
US | 4 | 4 | 21 | 191993.9 | 164566.2 | 191993.9
US | 4 | 4 | 22 | 190846.25 | 163582.5 | 190846.25
US | 4 | 4 | 23 | 195648.95 | 167699.1 | 195648.95
US | 4 | 4 | 24 | 201853.75 | 173017.5 | 201853.75
US | 4 | 5 | 1 | 204802.5 | 175545 | 204802.5
US | 4 | 5 | 2 | 204218.7 | 175044.6 | 204218.7
US | 4 | 5 | 3 | 196508.2 | 168435.6 | 196508.2
US | 4 | 5 | 4 | 178620.4 | 153103.2 | 178620.4
US | 4 | 5 | 5 | 170866.15 | 146456.7 | 170866.15
US | 4 | 5 | 6 | 156989.7 | 134562.6 | 156989.7
US | 4 | 5 | 7 | 152178.95 | 130439.1 | 152178.95
US | 4 | 5 | 8 | 149072 | 127776 | 149072
US | 4 | 5 | 9 | 148715.35 | 127470.3 | 148715.35
US | 4 | 5 | 10 | 150907.05 | 129348.9 | 150907.05
US | 4 | 5 | 11 | 165113.9 | 141526.2 | 165113.9
US | 4 | 5 | 12 | 184187.85 | 157875.3 | 184187.85
US | 4 | 5 | 13 | 201154.45 | 172418.1 | 201154.45
US | 4 | 5 | 14 | 212803.85 | 182403.3 | 212803.85
US | 4 | 5 | 15 | 211187.9 | 181018.2 | 211187.9
US | 4 | 5 | 16 | 199905.3 | 171347.4 | 199905.3
US | 4 | 5 | 17 | 203969.5 | 174831 | 203969.5
US | 4 | 5 | 18 | 201825.75 | 172993.5 | 201825.75
US | 4 | 5 | 19 | 199618.65 | 171101.7 | 199618.65
US | 4 | 5 | 20 | 196042.35 | 168036.3 | 196042.35
US | 4 | 5 | 21 | 196042.35 | 168036.3 | 196042.35
US | 4 | 5 | 22 | 197663.9 | 169426.2 | 197663.9
US | 4 | 5 | 23 | 202871.9 | 173890.2 | 202871.9
US | 4 | 5 | 24 | 206179.4 | 176725.2 | 206179.4
US | 4 | 6 | 1 | 212089.15 | 181790.7 | 212089.15
US | 4 | 6 | 2 | 209071.1 | 179203.8 | 209071.1
US | 4 | 6 | 3 | 199238.2 | 170775.6 | 199238.2
US | 4 | 6 | 4 | 183507.1 | 157291.8 | 183507.1
US | 4 | 6 | 5 | 173557.3 | 148763.4 | 173557.3
US | 4 | 6 | 6 | 156118.2 | 133815.6 | 156118.2
US | 4 | 6 | 7 | 150491.6 | 128992.8 | 150491.6
US | 4 | 6 | 8 | 147137.2 | 126117.6 | 147137.2
US | 4 | 6 | 9 | 146264.65 | 125369.7 | 146264.65
US | 4 | 6 | 10 | 146745.2 | 125781.6 | 146745.2
US | 4 | 6 | 11 | 151903.15 | 130202.7 | 151903.15
US | 4 | 6 | 12 | 157249.75 | 134785.5 | 157249.75
US | 4 | 6 | 13 | 161403.2 | 138345.6 | 161403.2
US | 4 | 6 | 14 | 167442.8 | 143522.4 | 167442.8
US | 4 | 6 | 15 | 173942.3 | 149093.4 | 173942.3
US | 4 | 6 | 16 | 168989.8 | 144848.4 | 168989.8
US | 4 | 6 | 17 | 171918.25 | 147358.5 | 171918.25
US | 4 | 6 | 18 | 169990.8 | 145706.4 | 169990.8
US | 4 | 6 | 19 | 167775.65 | 143807.7 | 167775.65
US | 4 | 6 | 20 | 168762.3 | 144653.4 | 168762.3
US | 4 | 6 | 21 | 169189.65 | 145019.7 | 169189.65
US | 4 | 6 | 22 | 173839.4 | 149005.2 | 173839.4
US | 4 | 6 | 23 | 177467.85 | 152115.3 | 177467.85
US | 4 | 6 | 24 | 177297.4 | 151969.2 | 177297.4
US | 4 | 7 | 1 | 178872.75 | 153319.5 | 178872.75
US | 4 | 7 | 2 | 175898.45 | 150770.1 | 175898.45
US | 4 | 7 | 3 | 174480.95 | 149555.1 | 174480.95
US | 4 | 7 | 4 | 170756.6 | 146362.8 | 170756.6
US | 4 | 7 | 5 | 162457.4 | 139249.2 | 162457.4
US | 4 | 7 | 6 | 151195.8 | 129596.4 | 151195.8
US | 4 | 7 | 7 | 147828.45 | 126710.1 | 147828.45
US | 4 | 7 | 8 | 143256.05 | 122790.9 | 143256.05
US | 4 | 7 | 9 | 144569.6 | 123916.8 | 144569.6
US | 4 | 7 | 10 | 145050.15 | 124328.7 | 145050.15
US | 4 | 7 | 11 | 150014.9 | 128584.2 | 150014.9
US | 4 | 7 | 12 | 154880.95 | 132755.1 | 154880.95
US | 4 | 7 | 13 | 161010.15 | 138008.7 | 161010.15
US | 4 | 7 | 14 | 167299.3 | 143399.4 | 167299.3
US | 4 | 7 | 15 | 172625.6 | 147964.8 | 172625.6
US | 4 | 7 | 16 | 168885.85 | 144759.3 | 168885.85
US | 4 | 7 | 17 | 169990.8 | 145706.4 | 169990.8
US | 4 | 7 | 18 | 169002.05 | 144858.9 | 169002.05
US | 4 | 7 | 19 | 167456.8 | 143534.4 | 167456.8
US | 4 | 7 | 20 | 168762.3 | 144653.4 | 168762.3
US | 4 | 7 | 21 | 168762.3 | 144653.4 | 168762.3
US | 4 | 7 | 22 | 172616.5 | 147957 | 172616.5
US | 4 | 7 | 23 | 175030.45 | 150026.1 | 175030.45
US | 4 | 7 | 24 | 174860 | 149880 | 174860
US | 4 | 8 | 1 | 179499.95 | 153857.1 | 179499.95
US | 4 | 8 | 2 | 181699 | 155742 | 181699
US | 4 | 8 | 3 | 177932.3 | 152513.4 | 177932.3
US | 4 | 8 | 4 | 170781.45 | 146384.1 | 170781.45
US | 4 | 8 | 5 | 162457.4 | 139249.2 | 162457.4
US | 4 | 8 | 6 | 153666.8 | 131714.4 | 153666.8
US | 4 | 8 | 7 | 148797.25 | 127540.5 | 148797.25
US | 4 | 8 | 8 | 146386.45 | 125474.1 | 146386.45
US | 4 | 8 | 9 | 147624.75 | 126535.5 | 147624.75
US | 4 | 8 | 10 | 149086.35 | 127788.3 | 149086.35
US | 4 | 8 | 11 | 162689.8 | 139448.4 | 162689.8
US | 4 | 8 | 12 | 178190.6 | 152734.8 | 178190.6
US | 4 | 8 | 13 | 194485.55 | 166701.9 | 194485.55
US | 4 | 8 | 14 | 203367.15 | 174314.7 | 203367.15
US | 4 | 8 | 15 | 200870.25 | 172174.5 | 200870.25
US | 4 | 8 | 16 | 188551.3 | 161615.4 | 188551.3
US | 4 | 8 | 17 | 193548.6 | 165898.8 | 193548.6
US | 4 | 8 | 18 | 193600.75 | 165943.5 | 193600.75
US | 4 | 8 | 19 | 193139.45 | 165548.1 | 193139.45
US | 4 | 8 | 20 | 193357.85 | 165735.3 | 193357.85
US | 4 | 8 | 21 | 193573.1 | 165919.8 | 193573.1
US | 4 | 8 | 22 | 193838.05 | 166146.9 | 193838.05
US | 4 | 8 | 23 | 194880.7 | 167040.6 | 194880.7
US | 4 | 8 | 24 | 196925.4 | 168793.2 | 196925.4
US | 4 | 9 | 1 | 196498.05 | 168426.9 | 196498.05
US | 4 | 9 | 2 | 192287.2 | 164817.6 | 192287.2
US | 4 | 9 | 3 | 192900.4 | 165343.2 | 192900.4
US | 4 | 9 | 4 | 177020.9 | 151732.2 | 177020.9
US | 4 | 9 | 5 | 167117.3 | 143243.4 | 167117.3
US | 4 | 9 | 6 | 153666.8 | 131714.4 | 153666.8
US | 4 | 9 | 7 | 148797.25 | 127540.5 | 148797.25
US | 4 | 9 | 8 | 146386.45 | 125474.1 | 146386.45
US | 4 | 9 | 9 | 147240.1 | 126205.8 | 147240.1
US | 4 | 9 | 10 | 149086.35 | 127788.3 | 149086.35
US | 4 | 9 | 11 | 162689.8 | 139448.4 | 162689.8
US | 4 | 9 | 12 | 178190.6 | 152734.8 | 178190.6
US | 4 | 9 | 13 | 194562.9 | 166768.2 | 194562.9
US | 4 | 9 | 14 | 203367.15 | 174314.7 | 203367.15
US | 4 | 9 | 15 | 199663.1 | 171139.8 | 199663.1
US | 4 | 9 | 16 | 192544.45 | 165038.1 | 192544.45
US | 4 | 9 | 17 | 192868.9 | 165316.2 | 192868.9
US | 4 | 9 | 18 | 192050.6 | 164614.8 | 192050.6
US | 4 | 9 | 19 | 192666.6 | 165142.8 | 192666.6
US | 4 | 9 | 20 | 192105.55 | 164661.9 | 192105.55
US | 4 | 9 | 21 | 192006.85 | 164577.3 | 192006.85
US | 4 | 9 | 22 | 192804.5 | 165261 | 192804.5
US | 4 | 9 | 23 | 192945.55 | 165381.9 | 192945.55
US | 4 | 9 | 24 | 194702.2 | 166887.6 | 194702.2
US | 4 | 10 | 1 | 195983.2 | 167985.6 | 195983.2
US | 4 | 10 | 2 | 191031.05 | 163740.9 | 191031.05
US | 4 | 10 | 3 | 187925.15 | 161078.7 | 187925.15
US | 4 | 10 | 4 | 175849.8 | 150728.4 | 175849.8
US | 4 | 10 | 5 | 166997.6 | 143140.8 | 166997.6
US | 4 | 10 | 6 | 153666.8 | 131714.4 | 153666.8
US | 4 | 10 | 7 | 148797.25 | 127540.5 | 148797.25
US | 4 | 10 | 8 | 146386.45 | 125474.1 | 146386.45
US | 4 | 10 | 9 | 147240.1 | 126205.8 | 147240.1
US | 4 | 10 | 10 | 149116.1 | 127813.8 | 149116.1
US | 4 | 10 | 11 | 162920.1 | 139645.8 | 162920.1
US | 4 | 10 | 12 | 178190.6 | 152734.8 | 178190.6
US | 4 | 10 | 13 | 194255.25 | 166504.5 | 194255.25
US | 4 | 10 | 14 | 206340.4 | 176863.2 | 206340.4
US | 4 | 10 | 15 | 205966.25 | 176542.5 | 205966.25
US | 4 | 10 | 16 | 191441.6 | 164092.8 | 191441.6
US | 4 | 10 | 17 | 191065 | 163770 | 191065
US | 4 | 10 | 18 | 193600.75 | 165943.5 | 193600.75
US | 4 | 10 | 19 | 193584.3 | 165929.4 | 193584.3
US | 4 | 10 | 20 | 194089.7 | 166362.6 | 194089.7
US | 4 | 10 | 21 | 194304.95 | 166547.1 | 194304.95
US | 4 | 10 | 22 | 194788.3 | 166961.4 | 194788.3
US | 4 | 10 | 23 | 195853.7 | 167874.6 | 195853.7
US | 4 | 10 | 24 | 193549.65 | 165899.7 | 193549.65
US | 4 | 11 | 1 | 196498.05 | 168426.9 | 196498.05
US | 4 | 11 | 2 | 192111.85 | 164667.3 | 192111.85
US | 4 | 11 | 3 | 187733 | 160914 | 187733
US | 4 | 11 | 4 | 176268.4 | 151087.2 | 176268.4
US | 4 | 11 | 5 | 166997.6 | 143140.8 | 166997.6
US | 4 | 11 | 6 | 153666.8 | 131714.4 | 153666.8
US | 4 | 11 | 7 | 148797.25 | 127540.5 | 148797.25
US | 4 | 11 | 8 | 146386.45 | 125474.1 | 146386.45
US | 4 | 11 | 9 | 147240.1 | 126205.8 | 147240.1
US | 4 | 11 | 10 | 149116.1 | 127813.8 | 149116.1
US | 4 | 11 | 11 | 162981.7 | 139698.6 | 162981.7
US | 4 | 11 | 12 | 178690.4 | 153163.2 | 178690.4
US | 4 | 11 | 13 | 194832.4 | 166999.2 | 194832.4
US | 4 | 11 | 14 | 205901.15 | 176486.7 | 205901.15
US | 4 | 11 | 15 | 205966.25 | 176542.5 | 205966.25
US | 4 | 11 | 16 | 192648.75 | 165127.5 | 192648.75
US | 4 | 11 | 17 | 195553.4 | 167617.2 | 195553.4
US | 4 | 11 | 18 | 189290.5 | 162249 | 189290.5
US | 4 | 11 | 19 | 190362.55 | 163167.9 | 190362.55
US | 4 | 11 | 20 | 191553.95 | 164189.1 | 191553.95
US | 4 | 11 | 21 | 191769.2 | 164373.6 | 191769.2
US | 4 | 11 | 22 | 192252.55 | 164787.9 | 192252.55
US | 4 | 11 | 23 | 192786.3 | 165245.4 | 192786.3
US | 4 | 11 | 24 | 201853.75 | 173017.5 | 201853.75
US | 4 | 12 | 1 | 206759 | 177222 | 206759
US | 4 | 12 | 2 | 203499.45 | 174428.1 | 203499.45
US | 4 | 12 | 3 | 195654.55 | 167703.9 | 195654.55
US | 4 | 12 | 4 | 177729.3 | 152339.4 | 177729.3
US | 4 | 12 | 5 | 169238.65 | 145061.7 | 169238.65
US | 4 | 12 | 6 | 156989.7 | 134562.6 | 156989.7
US | 4 | 12 | 7 | 151770.85 | 130089.3 | 151770.85
US | 4 | 12 | 8 | 149072 | 127776 | 149072
US | 4 | 12 | 9 | 148715.35 | 127470.3 | 148715.35
US | 4 | 12 | 10 | 150343.2 | 128865.6 | 150343.2
US | 4 | 12 | 11 | 164163.65 | 140711.7 | 164163.65
US | 4 | 12 | 12 | 180993.05 | 155136.9 | 180993.05
US | 4 | 12 | 13 | 197299.2 | 169113.6 | 197299.2
US | 4 | 12 | 14 | 211433.25 | 181228.5 | 211433.25
US | 4 | 12 | 15 | 209570.2 | 179631.6 | 209570.2
US | 4 | 12 | 16 | 200013.1 | 171439.8 | 200013.1
US | 4 | 12 | 17 | 204263.85 | 175083.3 | 204263.85
US | 4 | 12 | 18 | 203969.5 | 174831 | 203969.5
US | 4 | 12 | 19 | 202770.75 | 173803.5 | 202770.75
US | 4 | 12 | 20 | 200808.65 | 172121.7 | 200808.65
US | 4 | 12 | 21 | 199618.65 | 171101.7 | 199618.65
US | 4 | 12 | 22 | 201240.2 | 172491.6 | 201240.2
US | 4 | 12 | 23 | 207275.25 | 177664.5 | 207275.25
US | 4 | 12 | 24 | 209140.75 | 179263.5 | 209140.75
US | 4 | 13 | 1 | 211973.65 | 181691.7 | 211973.65
US | 4 | 13 | 2 | 209071.1 | 179203.8 | 209071.1
US | 4 | 13 | 3 | 199238.2 | 170775.6 | 199238.2
US | 4 | 13 | 4 | 180008.15 | 154292.7 | 180008.15
US | 4 | 13 | 5 | 171227.35 | 146766.3 | 171227.35
US | 4 | 13 | 6 | 154172.2 | 132147.6 | 154172.2
US | 4 | 13 | 7 | 149447.9 | 128098.2 | 149447.9
US | 4 | 13 | 8 | 145736.85 | 124917.3 | 145736.85
US | 4 | 13 | 9 | 145333.3 | 124571.4 | 145333.3
US | 4 | 13 | 10 | 145813.85 | 124983.3 | 145813.85
US | 4 | 13 | 11 | 151701.55 | 130029.9 | 151701.55
US | 4 | 13 | 12 | 155711.5 | 133467 | 155711.5
US | 4 | 13 | 13 | 160717.9 | 137758.2 | 160717.9
US | 4 | 13 | 14 | 167287.75 | 143389.5 | 167287.75
US | 4 | 13 | 15 | 173942.3 | 149093.4 | 173942.3
US | 4 | 13 | 16 | 169094.8 | 144938.4 | 169094.8
US | 4 | 13 | 17 | 172796.75 | 148111.5 | 172796.75
US | 4 | 13 | 18 | 172557.35 | 147906.3 | 172557.35
US | 4 | 13 | 19 | 172407.2 | 147777.6 | 172407.2
US | 4 | 13 | 20 | 173670.35 | 148860.3 | 173670.35
US | 4 | 13 | 21 | 172339.65 | 147719.7 | 172339.65
US | 4 | 13 | 22 | 173181.4 | 148441.2 | 173181.4
US | 4 | 13 | 23 | 181102.95 | 155231.1 | 181102.95
US | 4 | 13 | 24 | 180932.5 | 155085 | 180932.5
US | 4 | 14 | 1 | 187573.4 | 160777.2 | 187573.4
US | 4 | 14 | 2 | 185313.1 | 158839.8 | 185313.1
US | 4 | 14 | 3 | 180000.1 | 154285.8 | 180000.1
US | 4 | 14 | 4 | 171477.6 | 146980.8 | 171477.6
US | 4 | 14 | 5 | 163153.2 | 139845.6 | 163153.2
US | 4 | 14 | 6 | 153850.9 | 131872.2 | 153850.9
US | 4 | 14 | 7 | 149126.95 | 127823.1 | 149126.95
US | 4 | 14 | 8 | 144980.85 | 124269.3 | 144980.85
US | 4 | 14 | 9 | 144569.6 | 123916.8 | 144569.6
US | 4 | 14 | 10 | 144963 | 124254 | 144963
US | 4 | 14 | 11 | 150014.9 | 128584.2 | 150014.9
US | 4 | 14 | 12 | 154880.95 | 132755.1 | 154880.95
US | 4 | 14 | 13 | 160231.4 | 137341.2 | 160231.4
US | 4 | 14 | 14 | 167290.9 | 143392.2 | 167290.9
US | 4 | 14 | 15 | 172960.9 | 148252.2 | 172960.9
US | 4 | 14 | 16 | 169403.85 | 145203.3 | 169403.85
US | 4 | 14 | 17 | 171941.35 | 147378.3 | 171941.35
US | 4 | 14 | 18 | 169990.8 | 145706.4 | 169990.8
US | 4 | 14 | 19 | 167775.65 | 143807.7 | 167775.65
US | 4 | 14 | 20 | 168762.3 | 144653.4 | 168762.3
US | 4 | 14 | 21 | 170448.25 | 146098.5 | 170448.25
US | 4 | 14 | 22 | 174582.1 | 149641.8 | 174582.1
US | 4 | 14 | 23 | 178602.55 | 153087.9 | 178602.55
US | 4 | 14 | 24 | 178431.75 | 152941.5 | 178431.75
US | 4 | 15 | 1 | 178278.8 | 152810.4 | 178278.8
US | 4 | 15 | 2 | 176455.3 | 151247.4 | 176455.3
US | 4 | 15 | 3 | 174305.6 | 149404.8 | 174305.6
US | 4 | 15 | 4 | 169832.6 | 145570.8 | 169832.6
US | 4 | 15 | 5 | 163255.4 | 139933.2 | 163255.4
US | 4 | 15 | 6 | 153666.8 | 131714.4 | 153666.8
US | 4 | 15 | 7 | 148797.25 | 127540.5 | 148797.25
US | 4 | 15 | 8 | 146386.45 | 125474.1 | 146386.45
US | 4 | 15 | 9 | 147240.1 | 126205.8 | 147240.1
US | 4 | 15 | 10 | 149116.1 | 127813.8 | 149116.1
US | 4 | 15 | 11 | 162981.7 | 139698.6 | 162981.7
US | 4 | 15 | 12 | 178690.4 | 153163.2 | 178690.4
US | 4 | 15 | 13 | 193598.65 | 165941.7 | 193598.65
US | 4 | 15 | 14 | 203367.15 | 174314.7 | 203367.15
US | 4 | 15 | 15 | 202814.15 | 173840.7 | 202814.15
US | 4 | 15 | 16 | 191441.6 | 164092.8 | 191441.6
US | 4 | 15 | 17 | 191504.95 | 164147.1 | 191504.95
US | 4 | 15 | 18 | 189290.5 | 162249 | 189290.5
US | 4 | 15 | 19 | 190362.55 | 163167.9 | 190362.55
US | 4 | 15 | 20 | 190362.55 | 163167.9 | 190362.55
US | 4 | 15 | 21 | 190362.55 | 163167.9 | 190362.55
US | 4 | 15 | 22 | 190846.25 | 163582.5 | 190846.25
US | 4 | 15 | 23 | 192786.3 | 165245.4 | 192786.3
US | 4 | 15 | 24 | 195433.35 | 167514.3 | 195433.35
US | 4 | 16 | 1 | 204802.5 | 175545 | 204802.5
US | 4 | 16 | 2 | 203499.45 | 174428.1 | 203499.45
US | 4 | 16 | 3 | 195654.55 | 167703.9 | 195654.55
US | 4 | 16 | 4 | 177418.15 | 152072.7 | 177418.15
US | 4 | 16 | 5 | 167837.25 | 143860.5 | 167837.25
US | 4 | 16 | 6 | 155649.2 | 133413.6 | 155649.2
US | 4 | 16 | 7 | 151770.85 | 130089.3 | 151770.85
US | 4 | 16 | 8 | 148228.85 | 127053.3 | 148228.85
US | 4 | 16 | 9 | 148619.8 | 127388.4 | 148619.8
US | 4 | 16 | 10 | 150343.2 | 128865.6 | 150343.2
US | 4 | 16 | 11 | 163946.65 | 140525.7 | 163946.65
US | 4 | 16 | 12 | 179679.15 | 154010.7 | 179679.15
US | 4 | 16 | 13 | 195889.75 | 167905.5 | 195889.75
US | 4 | 16 | 14 | 207059.65 | 177479.7 | 207059.65
US | 4 | 16 | 15 | 206857 | 177306 | 206857
US | 4 | 16 | 16 | 195017.9 | 167158.2 | 195017.9
US | 4 | 16 | 17 | 195553.4 | 167617.2 | 195553.4
US | 4 | 16 | 18 | 189290.5 | 162249 | 189290.5
US | 4 | 16 | 19 | 190362.55 | 163167.9 | 190362.55
US | 4 | 16 | 20 | 190362.55 | 163167.9 | 190362.55
US | 4 | 16 | 21 | 190362.55 | 163167.9 | 190362.55
US | 4 | 16 | 22 | 190846.25 | 163582.5 | 190846.25
US | 4 | 16 | 23 | 192610.95 | 165095.1 | 192610.95
US | 4 | 16 | 24 | 193549.65 | 165899.7 | 193549.65
US | 4 | 17 | 1 | 196673.4 | 168577.2 | 196673.4
US | 4 | 17 | 2 | 192287.2 | 164817.6 | 192287.2
US | 4 | 17 | 3 | 187804.75 | 160975.5 | 187804.75
US | 4 | 17 | 4 | 176268.4 | 151087.2 | 176268.4
US | 4 | 17 | 5 | 166997.6 | 143140.8 | 166997.6
US | 4 | 17 | 6 | 153666.8 | 131714.4 | 153666.8
US | 4 | 17 | 7 | 148797.25 | 127540.5 | 148797.25
US | 4 | 17 | 8 | 146386.45 | 125474.1 | 146386.45
US | 4 | 17 | 9 | 147240.1 | 126205.8 | 147240.1
US | 4 | 17 | 10 | 149116.1 | 127813.8 | 149116.1
US | 4 | 17 | 11 | 162981.7 | 139698.6 | 162981.7
US | 4 | 17 | 12 | 178690.4 | 153163.2 | 178690.4
US | 4 | 17 | 13 | 194832.4 | 166999.2 | 194832.4
US | 4 | 17 | 14 | 206170.65 | 176717.7 | 206170.65
US | 4 | 17 | 15 | 205966.25 | 176542.5 | 205966.25
US | 4 | 17 | 16 | 192648.75 | 165127.5 | 192648.75
US | 4 | 17 | 17 | 189290.5 | 162249 | 189290.5
US | 4 | 17 | 18 | 191637.6 | 164260.8 | 191637.6
US | 4 | 17 | 19 | 194037.2 | 166317.6 | 194037.2
US | 4 | 17 | 20 | 195195.7 | 167310.6 | 195195.7
US | 4 | 17 | 21 | 194304.95 | 166547.1 | 194304.95
US | 4 | 17 | 22 | 194788.3 | 166961.4 | 194788.3
US | 4 | 17 | 23 | 194880.7 | 167040.6 | 194880.7
US | 4 | 17 | 24 | 196925.4 | 168793.2 | 196925.4
US | 4 | 18 | 1 | 196426.3 | 168365.4 | 196426.3
US | 4 | 18 | 2 | 192111.85 | 164667.3 | 192111.85
US | 4 | 18 | 3 | 187733 | 160914 | 187733
US | 4 | 18 | 4 | 176268.4 | 151087.2 | 176268.4
US | 4 | 18 | 5 | 167344.8 | 143438.4 | 167344.8
US | 4 | 18 | 6 | 153666.8 | 131714.4 | 153666.8
US | 4 | 18 | 7 | 148797.25 | 127540.5 | 148797.25
US | 4 | 18 | 8 | 146138.65 | 125261.7 | 146138.65
US | 4 | 18 | 9 | 147240.1 | 126205.8 | 147240.1
US | 4 | 18 | 10 | 149116.1 | 127813.8 | 149116.1
US | 4 | 18 | 11 | 162981.7 | 139698.6 | 162981.7
US | 4 | 18 | 12 | 177456.65 | 152105.7 | 177456.65
US | 4 | 18 | 13 | 191547.65 | 164183.7 | 191547.65
US | 4 | 18 | 14 | 202160 | 173280 | 202160
US | 4 | 18 | 15 | 196189.35 | 168162.3 | 196189.35
US | 4 | 18 | 16 | 193702.6 | 166030.8 | 193702.6
US | 4 | 18 | 17 | 193600.75 | 165943.5 | 193600.75
US | 4 | 18 | 18 | 192868.9 | 165316.2 | 192868.9
US | 4 | 18 | 19 | 193357.85 | 165735.3 | 193357.85
US | 4 | 18 | 20 | 193139.45 | 165548.1 | 193139.45
US | 4 | 18 | 21 | 193354.7 | 165732.6 | 193354.7
US | 4 | 18 | 22 | 193838.05 | 166146.9 | 193838.05
US | 4 | 18 | 23 | 193763.5 | 166083 | 193763.5
US | 4 | 18 | 24 | 194702.2 | 166887.6 | 194702.2
US | 4 | 19 | 1 | 193986.45 | 166274.1 | 193986.45
US | 4 | 19 | 2 | 191031.05 | 163740.9 | 191031.05
US | 4 | 19 | 3 | 186993.8 | 160280.4 | 186993.8
US | 4 | 19 | 4 | 176587.95 | 151361.1 | 176587.95
US | 4 | 19 | 5 | 166997.6 | 143140.8 | 166997.6
US | 4 | 19 | 6 | 153666.8 | 131714.4 | 153666.8
US | 4 | 19 | 7 | 148797.25 | 127540.5 | 148797.25
US | 4 | 19 | 8 | 146386.45 | 125474.1 | 146386.45
US | 4 | 19 | 9 | 147240.1 | 126205.8 | 147240.1
US | 4 | 19 | 10 | 149500.75 | 128143.5 | 149500.75
US | 4 | 19 | 11 | 162689.8 | 139448.4 | 162689.8
US | 4 | 19 | 12 | 178190.6 | 152734.8 | 178190.6
US | 4 | 19 | 13 | 194485.55 | 166701.9 | 194485.55
US | 4 | 19 | 14 | 206170.65 | 176717.7 | 206170.65
US | 4 | 19 | 15 | 202814.15 | 173840.7 | 202814.15
US | 4 | 19 | 16 | 188223.35 | 161334.3 | 188223.35
US | 4 | 19 | 17 | 194350.8 | 166586.4 | 194350.8
US | 4 | 19 | 18 | 193600.75 | 165943.5 | 193600.75
US | 4 | 19 | 19 | 193357.85 | 165735.3 | 193357.85
US | 4 | 19 | 20 | 193139.45 | 165548.1 | 193139.45
US | 4 | 19 | 21 | 193354.7 | 165732.6 | 193354.7
US | 4 | 19 | 22 | 193838.05 | 166146.9 | 193838.05
US | 4 | 19 | 23 | 193763.5 | 166083 | 193763.5
US | 4 | 19 | 24 | 194702.2 | 166887.6 | 194702.2
US | 4 | 20 | 1 | 194877.2 | 167037.6 | 194877.2
US | 4 | 20 | 2 | 191031.05 | 163740.9 | 191031.05
US | 4 | 20 | 3 | 186993.8 | 160280.4 | 186993.8
US | 4 | 20 | 4 | 176505 | 151290 | 176505
US | 4 | 20 | 5 | 168226.45 | 144194.1 | 168226.45
US | 4 | 20 | 6 | 151195.8 | 129596.4 | 151195.8
US | 4 | 20 | 7 | 146471.85 | 125547.3 | 146471.85
US | 4 | 20 | 8 | 143207.75 | 122749.5 | 143207.75
US | 4 | 20 | 9 | 144276.65 | 123665.7 | 144276.65
US | 4 | 20 | 10 | 145050.15 | 124328.7 | 145050.15
US | 4 | 20 | 11 | 150014.9 | 128584.2 | 150014.9
US | 4 | 20 | 12 | 154880.95 | 132755.1 | 154880.95
US | 4 | 20 | 13 | 161010.15 | 138008.7 | 161010.15
US | 4 | 20 | 14 | 167001.45 | 143144.1 | 167001.45
US | 4 | 20 | 15 | 172692.1 | 148021.8 | 172692.1
US | 4 | 20 | 16 | 169403.85 | 145203.3 | 169403.85
US | 4 | 20 | 17 | 172458.65 | 147821.7 | 172458.65
US | 4 | 20 | 18 | 168115.85 | 144099.3 | 168115.85
US | 4 | 20 | 19 | 168039.9 | 144034.2 | 168039.9
US | 4 | 20 | 20 | 169953.35 | 145674.3 | 169953.35
US | 4 | 20 | 21 | 169189.65 | 145019.7 | 169189.65
US | 4 | 20 | 22 | 174582.1 | 149641.8 | 174582.1
US | 4 | 20 | 23 | 177467.85 | 152115.3 | 177467.85
US | 4 | 20 | 24 | 174684.65 | 149729.7 | 174684.65
US | 4 | 21 | 1 | 178315.9 | 152842.2 | 178315.9
US | 4 | 21 | 2 | 176073.8 | 150920.4 | 176073.8
US | 4 | 21 | 3 | 174333.25 | 149428.5 | 174333.25
US | 4 | 21 | 4 | 170756.6 | 146362.8 | 170756.6
US | 4 | 21 | 5 | 162457.4 | 139249.2 | 162457.4
US | 4 | 21 | 6 | 153850.9 | 131872.2 | 153850.9
US | 4 | 21 | 7 | 149447.9 | 128098.2 | 149447.9
US | 4 | 21 | 8 | 145736.85 | 124917.3 | 145736.85
US | 4 | 21 | 9 | 145500.6 | 124714.8 | 145500.6
US | 4 | 21 | 10 | 146458.55 | 125535.9 | 146458.55
US | 4 | 21 | 11 | 151701.55 | 130029.9 | 151701.55
US | 4 | 21 | 12 | 157249.75 | 134785.5 | 157249.75
US | 4 | 21 | 13 | 161403.2 | 138345.6 | 161403.2
US | 4 | 21 | 14 | 167442.8 | 143522.4 | 167442.8
US | 4 | 21 | 15 | 173942.3 | 149093.4 | 173942.3
US | 4 | 21 | 16 | 169503.25 | 145288.5 | 169503.25
US | 4 | 21 | 17 | 171918.25 | 147358.5 | 171918.25
US | 4 | 21 | 18 | 169002.05 | 144858.9 | 169002.05
US | 4 | 21 | 19 | 167456.8 | 143534.4 | 167456.8
US | 4 | 21 | 20 | 169953.35 | 145674.3 | 169953.35
US | 4 | 21 | 21 | 172413.85 | 147783.3 | 172413.85
US | 4 | 21 | 22 | 174277.6 | 149380.8 | 174277.6
US | 4 | 21 | 23 | 178602.55 | 153087.9 | 178602.55
US | 4 | 21 | 24 | 178842.65 | 153293.7 | 178842.65
US | 4 | 22 | 1 | 178000.9 | 152572.2 | 178000.9
US | 4 | 22 | 2 | 176073.8 | 150920.4 | 176073.8
US | 4 | 22 | 3 | 176943.55 | 151665.9 | 176943.55
US | 4 | 22 | 4 | 170804.55 | 146403.9 | 170804.55
US | 4 | 22 | 5 | 162457.4 | 139249.2 | 162457.4
US | 4 | 22 | 6 | 155753.15 | 133502.7 | 155753.15
US | 4 | 22 | 7 | 150779.65 | 129239.7 | 150779.65
US | 4 | 22 | 8 | 148228.85 | 127053.3 | 148228.85
US | 4 | 22 | 9 | 148619.8 | 127388.4 | 148619.8
US | 4 | 22 | 10 | 150343.2 | 128865.6 | 150343.2
US | 4 | 22 | 11 | 163946.65 | 140525.7 | 163946.65
US | 4 | 22 | 12 | 179679.15 | 154010.7 | 179679.15
US | 4 | 22 | 13 | 195985.3 | 167987.4 | 195985.3
US | 4 | 22 | 14 | 206571.75 | 177061.5 | 206571.75
US | 4 | 22 | 15 | 207271.05 | 177660.9 | 207271.05
US | 4 | 22 | 16 | 195017.9 | 167158.2 | 195017.9
US | 4 | 22 | 17 | 195553.4 | 167617.2 | 195553.4
US | 4 | 22 | 18 | 189290.5 | 162249 | 189290.5
US | 4 | 22 | 19 | 190362.55 | 163167.9 | 190362.55
US | 4 | 22 | 20 | 191553.95 | 164189.1 | 191553.95
US | 4 | 22 | 21 | 193548.95 | 165899.1 | 193548.95
US | 4 | 22 | 22 | 195894.65 | 167909.7 | 195894.65
US | 4 | 22 | 23 | 195873.65 | 167891.7 | 195873.65
US | 4 | 22 | 24 | 196792.05 | 168678.9 | 196792.05
US | 4 | 23 | 1 | 196498.05 | 168426.9 | 196498.05
US | 4 | 23 | 2 | 192287.2 | 164817.6 | 192287.2
US | 4 | 23 | 3 | 192900.4 | 165343.2 | 192900.4
US | 4 | 23 | 4 | 177020.9 | 151732.2 | 177020.9
US | 4 | 23 | 5 | 167117.3 | 143243.4 | 167117.3
US | 4 | 23 | 6 | 153666.8 | 131714.4 | 153666.8
US | 4 | 23 | 7 | 148797.25 | 127540.5 | 148797.25
US | 4 | 23 | 8 | 146386.45 | 125474.1 | 146386.45
US | 4 | 23 | 9 | 147240.1 | 126205.8 | 147240.1
US | 4 | 23 | 10 | 149116.1 | 127813.8 | 149116.1
US | 4 | 23 | 11 | 162920.1 | 139645.8 | 162920.1
US | 4 | 23 | 12 | 178690.4 | 153163.2 | 178690.4
US | 4 | 23 | 13 | 194832.4 | 166999.2 | 194832.4
US | 4 | 23 | 14 | 205444.75 | 176095.5 | 205444.75
US | 4 | 23 | 15 | 204848.35 | 175584.3 | 204848.35
US | 4 | 23 | 16 | 195017.9 | 167158.2 | 195017.9
US | 4 | 23 | 17 | 196760.55 | 168651.9 | 196760.55
US | 4 | 23 | 18 | 195553.4 | 167617.2 | 195553.4
US | 4 | 23 | 19 | 196042.35 | 168036.3 | 196042.35
US | 4 | 23 | 20 | 192570 | 165060 | 192570
US | 4 | 23 | 21 | 191993.9 | 164566.2 | 191993.9
US | 4 | 23 | 22 | 192397.45 | 164912.1 | 192397.45
US | 4 | 23 | 23 | 192786.3 | 165245.4 | 192786.3
US | 4 | 23 | 24 | 196587.3 | 168503.4 | 196587.3
US | 4 | 24 | 1 | 204802.5 | 175545 | 204802.5
US | 4 | 24 | 2 | 204218.7 | 175044.6 | 204218.7
US | 4 | 24 | 3 | 196508.2 | 168435.6 | 196508.2
US | 4 | 24 | 4 | 178620.4 | 153103.2 | 178620.4
US | 4 | 24 | 5 | 169238.65 | 145061.7 | 169238.65
US | 4 | 24 | 6 | 157446.45 | 134954.1 | 157446.45
US | 4 | 24 | 7 | 152178.95 | 130439.1 | 152178.95
US | 4 | 24 | 8 | 149072 | 127776 | 149072
US | 4 | 24 | 9 | 148715.35 | 127470.3 | 148715.35
US | 4 | 24 | 10 | 150625.3 | 129107.4 | 150625.3
US | 4 | 24 | 11 | 163946.65 | 140525.7 | 163946.65
US | 4 | 24 | 12 | 179679.15 | 154010.7 | 179679.15
US | 4 | 24 | 13 | 195985.3 | 167987.4 | 195985.3
US | 4 | 24 | 14 | 207059.65 | 177479.7 | 207059.65
US | 4 | 24 | 15 | 206857 | 177306 | 206857
US | 4 | 24 | 16 | 195017.9 | 167158.2 | 195017.9
US | 4 | 24 | 17 | 196760.55 | 168651.9 | 196760.55
US | 4 | 24 | 18 | 190756.3 | 163505.4 | 190756.3
US | 4 | 24 | 19 | 189779.45 | 162668.1 | 189779.45
US | 4 | 24 | 20 | 190362.55 | 163167.9 | 190362.55
US | 4 | 24 | 21 | 191769.2 | 164373.6 | 191769.2
US | 4 | 24 | 22 | 194734.05 | 166914.9 | 194734.05
US | 4 | 24 | 23 | 193945.15 | 166238.7 | 193945.15
US | 4 | 24 | 24 | 193444.65 | 165809.7 | 193444.65
US | 4 | 25 | 1 | 196498.05 | 168426.9 | 196498.05
US | 4 | 25 | 2 | 192287.2 | 164817.6 | 192287.2
US | 4 | 25 | 3 | 187733 | 160914 | 187733
US | 4 | 25 | 4 | 176268.4 | 151087.2 | 176268.4
US | 4 | 25 | 5 | 166997.6 | 143140.8 | 166997.6
US | 4 | 25 | 6 | 153666.8 | 131714.4 | 153666.8
US | 4 | 25 | 7 | 148797.25 | 127540.5 | 148797.25
US | 4 | 25 | 8 | 146386.45 | 125474.1 | 146386.45
US | 4 | 25 | 9 | 147240.1 | 126205.8 | 147240.1
US | 4 | 25 | 10 | 149116.1 | 127813.8 | 149116.1
US | 4 | 25 | 11 | 162689.8 | 139448.4 | 162689.8
US | 4 | 25 | 12 | 178190.6 | 152734.8 | 178190.6
US | 4 | 25 | 13 | 194255.25 | 166504.5 | 194255.25
US | 4 | 25 | 14 | 206340.4 | 176863.2 | 206340.4
US | 4 | 25 | 15 | 206081.75 | 176641.5 | 206081.75
US | 4 | 25 | 16 | 192648.75 | 165127.5 | 192648.75
US | 4 | 25 | 17 | 195553.4 | 167617.2 | 195553.4
US | 4 | 25 | 18 | 189290.5 | 162249 | 189290.5
US | 4 | 25 | 19 | 192126.55 | 164679.9 | 192126.55
US | 4 | 25 | 20 | 193333.7 | 165714.6 | 193333.7
US | 4 | 25 | 21 | 195410.95 | 167495.1 | 195410.95
US | 4 | 25 | 22 | 194788.3 | 166961.4 | 194788.3
US | 4 | 25 | 23 | 194880.7 | 167040.6 | 194880.7
US | 4 | 25 | 24 | 195819.05 | 167844.9 | 195819.05
US | 4 | 26 | 1 | 196672.35 | 168576.3 | 196672.35
US | 4 | 26 | 2 | 192613.05 | 165096.9 | 192613.05
US | 4 | 26 | 3 | 187733 | 160914 | 187733
US | 4 | 26 | 4 | 176268.4 | 151087.2 | 176268.4
US | 4 | 26 | 5 | 167218.1 | 143329.8 | 167218.1
US | 4 | 26 | 6 | 153666.8 | 131714.4 | 153666.8
US | 4 | 26 | 7 | 148797.25 | 127540.5 | 148797.25
US | 4 | 26 | 8 | 146587 | 125646 | 146587
US | 4 | 26 | 9 | 147210.35 | 126180.3 | 147210.35
US | 4 | 26 | 10 | 150247.65 | 128783.7 | 150247.65
US | 4 | 26 | 11 | 163851.1 | 140443.8 | 163851.1
US | 4 | 26 | 12 | 179583.6 | 153928.8 | 179583.6
US | 4 | 26 | 13 | 194669.3 | 166859.4 | 194669.3
US | 4 | 26 | 14 | 204211.35 | 175038.3 | 204211.35
US | 4 | 26 | 15 | 202814.15 | 173840.7 | 202814.15
US | 4 | 26 | 16 | 188551.3 | 161615.4 | 188551.3
US | 4 | 26 | 17 | 193548.6 | 165898.8 | 193548.6
US | 4 | 26 | 18 | 193600.75 | 165943.5 | 193600.75
US | 4 | 26 | 19 | 193357.85 | 165735.3 | 193357.85
US | 4 | 26 | 20 | 193139.45 | 165548.1 | 193139.45
US | 4 | 26 | 21 | 192754.8 | 165218.4 | 192754.8
US | 4 | 26 | 22 | 193238.5 | 165633 | 193238.5
US | 4 | 26 | 23 | 192945.55 | 165381.9 | 192945.55
US | 4 | 26 | 24 | 193883.9 | 166186.2 | 193883.9
US | 4 | 27 | 1 | 193541.6 | 165892.8 | 193541.6
US | 4 | 27 | 2 | 190395.1 | 163195.8 | 190395.1
US | 4 | 27 | 3 | 186993.8 | 160280.4 | 186993.8
US | 4 | 27 | 4 | 176412.6 | 151210.8 | 176412.6
US | 4 | 27 | 5 | 168226.45 | 144194.1 | 168226.45
US | 4 | 27 | 6 | 151195.8 | 129596.4 | 151195.8
US | 4 | 27 | 7 | 146471.85 | 125547.3 | 146471.85
US | 4 | 27 | 8 | 143007.2 | 122577.6 | 143007.2
US | 4 | 27 | 9 | 143175.9 | 122722.2 | 143175.9
US | 4 | 27 | 10 | 144105.15 | 123518.7 | 144105.15
US | 4 | 27 | 11 | 148647.1 | 127411.8 | 148647.1
US | 4 | 27 | 12 | 155207.15 | 133034.7 | 155207.15
US | 4 | 27 | 13 | 158954.95 | 136247.1 | 158954.95
US | 4 | 27 | 14 | 167030.15 | 143168.7 | 167030.15
US | 4 | 27 | 15 | 168303.8 | 144260.4 | 168303.8
US | 4 | 27 | 16 | 164814.3 | 141269.4 | 164814.3
US | 4 | 27 | 17 | 170402.75 | 146059.5 | 170402.75
US | 4 | 27 | 18 | 166471.9 | 142690.2 | 166471.9
US | 4 | 27 | 19 | 166619.25 | 142816.5 | 166619.25
US | 4 | 27 | 20 | 167342 | 143436 | 167342
US | 4 | 27 | 21 | 167836.9 | 143860.2 | 167836.9
US | 4 | 27 | 22 | 170005.5 | 145719 | 170005.5
US | 4 | 27 | 23 | 172203.5 | 147603 | 172203.5
US | 4 | 27 | 24 | 172184.95 | 147587.1 | 172184.95
US | 4 | 28 | 1 | 171925.6 | 147364.8 | 171925.6
US | 4 | 28 | 2 | 170903.25 | 146488.5 | 170903.25
US | 4 | 28 | 3 | 170892.05 | 146478.9 | 170892.05
US | 4 | 28 | 4 | 168547.05 | 144468.9 | 168547.05
US | 4 | 28 | 5 | 163882.6 | 140470.8 | 163882.6
US | 4 | 28 | 6 | 151195.8 | 129596.4 | 151195.8
US | 4 | 28 | 7 | 146471.85 | 125547.3 | 146471.85
US | 4 | 28 | 8 | 142759.4 | 122365.2 | 142759.4
US | 4 | 28 | 9 | 142927.75 | 122509.5 | 142927.75
US | 4 | 28 | 10 | 143904.6 | 123346.8 | 143904.6
US | 4 | 28 | 11 | 149123.45 | 127820.1 | 149123.45
US | 4 | 28 | 12 | 154824.6 | 132706.8 | 154824.6
US | 4 | 28 | 13 | 158436.95 | 135803.1 | 158436.95
US | 4 | 28 | 14 | 165285.75 | 141673.5 | 165285.75
US | 4 | 28 | 15 | 166269.95 | 142517.1 | 166269.95
US | 4 | 28 | 16 | 164814.3 | 141269.4 | 164814.3
US | 4 | 28 | 17 | 172144.35 | 147552.3 | 172144.35
US | 4 | 28 | 18 | 166997.6 | 143140.8 | 166997.6
US | 4 | 28 | 19 | 166960.85 | 143109.3 | 166960.85
US | 4 | 28 | 20 | 167342 | 143436 | 167342
US | 4 | 28 | 21 | 167836.9 | 143860.2 | 167836.9
US | 4 | 28 | 22 | 170005.5 | 145719 | 170005.5
US | 4 | 28 | 23 | 172203.5 | 147603 | 172203.5
US | 4 | 28 | 24 | 172374.3 | 147749.4 | 172374.3
US | 4 | 29 | 1 | 174147.05 | 149268.9 | 174147.05
US | 4 | 29 | 2 | 175754.95 | 150647.1 | 175754.95
US | 4 | 29 | 3 | 174043.1 | 149179.8 | 174043.1
US | 4 | 29 | 4 | 169657.25 | 145420.5 | 169657.25
US | 4 | 29 | 5 | 163882.6 | 140470.8 | 163882.6
US | 4 | 29 | 6 | 153666.8 | 131714.4 | 153666.8
US | 4 | 29 | 7 | 148797.25 | 127540.5 | 148797.25
US | 4 | 29 | 8 | 146138.65 | 125261.7 | 146138.65
US | 4 | 29 | 9 | 146992.3 | 125993.4 | 146992.3
US | 4 | 29 | 10 | 149116.1 | 127813.8 | 149116.1
US | 4 | 29 | 11 | 162981.7 | 139698.6 | 162981.7
US | 4 | 29 | 12 | 176249.5 | 151071 | 176249.5
US | 4 | 29 | 13 | 191547.65 | 164183.7 | 191547.65
US | 4 | 29 | 14 | 201685.75 | 172873.5 | 201685.75
US | 4 | 29 | 15 | 196189.35 | 168162.3 | 196189.35
US | 4 | 29 | 16 | 189742.35 | 162636.3 | 189742.35
US | 4 | 29 | 17 | 193548.6 | 165898.8 | 193548.6
US | 4 | 29 | 18 | 193600.75 | 165943.5 | 193600.75
US | 4 | 29 | 19 | 194089.7 | 166362.6 | 194089.7
US | 4 | 29 | 20 | 193357.85 | 165735.3 | 193357.85
US | 4 | 29 | 21 | 193354.7 | 165732.6 | 193354.7
US | 4 | 29 | 22 | 193238.5 | 165633 | 193238.5
US | 4 | 29 | 23 | 193545.1 | 165895.8 | 193545.1
US | 4 | 29 | 24 | 194483.8 | 166700.4 | 194483.8
US | 4 | 30 | 1 | 193541.6 | 165892.8 | 193541.6
US | 4 | 30 | 2 | 190395.1 | 163195.8 | 190395.1
US | 4 | 30 | 3 | 186427.5 | 159795 | 186427.5
US | 4 | 30 | 4 | 176617 | 151386 | 176617
US | 4 | 30 | 5 | 168226.45 | 144194.1 | 168226.45
US | 4 | 30 | 6 | 153666.8 | 131714.4 | 153666.8
US | 4 | 30 | 7 | 148545.25 | 127324.5 | 148545.25
US | 4 | 30 | 8 | 145886.65 | 125045.7 | 145886.65
US | 4 | 30 | 9 | 146740.3 | 125777.4 | 146740.3
US | 4 | 30 | 10 | 149116.1 | 127813.8 | 149116.1
US | 4 | 30 | 11 | 160778.8 | 137810.4 | 160778.8
US | 4 | 30 | 12 | 172771.55 | 148089.9 | 172771.55
US | 4 | 30 | 13 | 188551.65 | 161615.7 | 188551.65
US | 4 | 30 | 14 | 197078.7 | 168924.6 | 197078.7
US | 4 | 30 | 15 | 195487.95 | 167561.1 | 195487.95
US | 4 | 30 | 16 | 193942 | 166236 | 193942
US | 4 | 30 | 17 | 192868.9 | 165316.2 | 192868.9
US | 4 | 30 | 18 | 192650.5 | 165129 | 192650.5
US | 4 | 30 | 19 | 192539.55 | 165033.9 | 192539.55
US | 4 | 30 | 20 | 192539.55 | 165033.9 | 192539.55
US | 4 | 30 | 21 | 192881.85 | 165327.3 | 192881.85
US | 4 | 30 | 22 | 193365.2 | 165741.6 | 193365.2
US | 4 | 30 | 23 | 192945.55 | 165381.9 | 192945.55
US | 4 | 30 | 24 | 193883.9 | 166186.2 | 193883.9
US | 5 | 1 | 1 | 192941.7 | 165378.6 | 192941.7
US | 5 | 1 | 2 | 190176.7 | 163008.6 | 190176.7
US | 5 | 1 | 3 | 186478.95 | 159839.1 | 186478.95
US | 5 | 1 | 4 | 176050.7 | 150900.6 | 176050.7
US | 5 | 1 | 5 | 168226.45 | 144194.1 | 168226.45
US | 5 | 1 | 6 | 153159.65 | 131279.7 | 153159.65
US | 5 | 1 | 7 | 148093.05 | 126936.9 | 148093.05
US | 5 | 1 | 8 | 145434.45 | 124658.1 | 145434.45
US | 5 | 1 | 9 | 146288.1 | 125389.8 | 146288.1
US | 5 | 1 | 10 | 148663.9 | 127426.2 | 148663.9
US | 5 | 1 | 11 | 161631.4 | 138541.2 | 161631.4
US | 5 | 1 | 12 | 173210.1 | 148465.8 | 173210.1
US | 5 | 1 | 13 | 186624.2 | 159963.6 | 186624.2
US | 5 | 1 | 14 | 193777.85 | 166095.3 | 193777.85
US | 5 | 1 | 15 | 193431.7 | 165798.6 | 193431.7
US | 5 | 1 | 16 | 192625.3 | 165107.4 | 192625.3
US | 5 | 1 | 17 | 192284.05 | 164814.9 | 192284.05
US | 5 | 1 | 18 | 192284.05 | 164814.9 | 192284.05
US | 5 | 1 | 19 | 192939.6 | 165376.8 | 192939.6
US | 5 | 1 | 20 | 192339 | 164862 | 192339
US | 5 | 1 | 21 | 192240.3 | 164777.4 | 192240.3
US | 5 | 1 | 22 | 192724 | 165192 | 192724
US | 5 | 1 | 23 | 192431.05 | 164940.9 | 192431.05
US | 5 | 1 | 24 | 193683.35 | 166014.3 | 193683.35
US | 5 | 2 | 1 | 193341.75 | 165721.5 | 193341.75
US | 5 | 2 | 2 | 189810.25 | 162694.5 | 189810.25
US | 5 | 2 | 3 | 186383.05 | 159756.9 | 186383.05
US | 5 | 2 | 4 | 175893.9 | 150766.2 | 175893.9
US | 5 | 2 | 5 | 168018.55 | 144015.9 | 168018.55
US | 5 | 2 | 6 | 153159.65 | 131279.7 | 153159.65
US | 5 | 2 | 7 | 148093.05 | 126936.9 | 148093.05
US | 5 | 2 | 8 | 145434.45 | 124658.1 | 145434.45
US | 5 | 2 | 9 | 146288.1 | 125389.8 | 146288.1
US | 5 | 2 | 10 | 148663.9 | 127426.2 | 148663.9
US | 5 | 2 | 11 | 161631.4 | 138541.2 | 161631.4
US | 5 | 2 | 12 | 177913.05 | 152496.9 | 177913.05
US | 5 | 2 | 13 | 190827.35 | 163566.3 | 190827.35
US | 5 | 2 | 14 | 201910.1 | 173065.8 | 201910.1
US | 5 | 2 | 15 | 194944.75 | 167095.5 | 194944.75
US | 5 | 2 | 16 | 192063.55 | 164625.9 | 192063.55
US | 5 | 2 | 17 | 193234.3 | 165629.4 | 193234.3
US | 5 | 2 | 18 | 192502.45 | 165002.1 | 192502.45
US | 5 | 2 | 19 | 192773 | 165234 | 192773
US | 5 | 2 | 20 | 192773 | 165234 | 192773
US | 5 | 2 | 21 | 193115.3 | 165527.4 | 193115.3
US | 5 | 2 | 22 | 193638.55 | 165975.9 | 193638.55
US | 5 | 2 | 23 | 193305.7 | 165690.6 | 193305.7
US | 5 | 2 | 24 | 194117.35 | 166386.3 | 194117.35
US | 5 | 3 | 1 | 193175.15 | 165578.7 | 193175.15
US | 5 | 3 | 2 | 189810.25 | 162694.5 | 189810.25
US | 5 | 3 | 3 | 186383.05 | 159756.9 | 186383.05
US | 5 | 3 | 4 | 176216.25 | 151042.5 | 176216.25
US | 5 | 3 | 5 | 168018.55 | 144015.9 | 168018.55
US | 5 | 3 | 6 | 153159.65 | 131279.7 | 153159.65
US | 5 | 3 | 7 | 148344.7 | 127152.6 | 148344.7
US | 5 | 3 | 8 | 145934.25 | 125086.5 | 145934.25
US | 5 | 3 | 9 | 146787.9 | 125818.2 | 146787.9
US | 5 | 3 | 10 | 148663.9 | 127426.2 | 148663.9
US | 5 | 3 | 11 | 161631.4 | 138541.2 | 161631.4
US | 5 | 3 | 12 | 176679.3 | 151439.4 | 176679.3
US | 5 | 3 | 13 | 190827.35 | 163566.3 | 190827.35
US | 5 | 3 | 14 | 201910.1 | 173065.8 | 201910.1
US | 5 | 3 | 15 | 196151.9 | 168130.2 | 196151.9
US | 5 | 3 | 16 | 188072.5 | 161205 | 188072.5
US | 5 | 3 | 17 | 193234.3 | 165629.4 | 193234.3
US | 5 | 3 | 18 | 192502.45 | 165002.1 | 192502.45
US | 5 | 3 | 19 | 192773 | 165234 | 192773
US | 5 | 3 | 20 | 192773 | 165234 | 192773
US | 5 | 3 | 21 | 192988.25 | 165418.5 | 192988.25
US | 5 | 3 | 22 | 193471.95 | 165833.1 | 193471.95
US | 5 | 3 | 23 | 193179 | 165582 | 193179
US | 5 | 3 | 24 | 194117.35 | 166386.3 | 194117.35
US | 5 | 4 | 1 | 193175.15 | 165578.7 | 193175.15
US | 5 | 4 | 2 | 190028.65 | 162881.7 | 190028.65
US | 5 | 4 | 3 | 186383.05 | 159756.9 | 186383.05
US | 5 | 4 | 4 | 175842.45 | 150722.1 | 175842.45
US | 5 | 4 | 5 | 168018.55 | 144015.9 | 168018.55
US | 5 | 4 | 6 | 151184.25 | 129586.5 | 151184.25
US | 5 | 4 | 7 | 146208.65 | 125321.7 | 146208.65
US | 5 | 4 | 8 | 142208.85 | 121893.3 | 142208.85
US | 5 | 4 | 9 | 142377.55 | 122037.9 | 142377.55
US | 5 | 4 | 10 | 143606.05 | 123090.9 | 143606.05
US | 5 | 4 | 11 | 148440.6 | 127234.8 | 148440.6
US | 5 | 4 | 12 | 154526.05 | 132450.9 | 154526.05
US | 5 | 4 | 13 | 157394.65 | 134909.7 | 157394.65
US | 5 | 4 | 14 | 163590.35 | 140220.3 | 163590.35
US | 5 | 4 | 15 | 163951.9 | 140530.2 | 163951.9
US | 5 | 4 | 16 | 166449.15 | 142670.7 | 166449.15
US | 5 | 4 | 17 | 166052.6 | 142330.8 | 166052.6
US | 5 | 4 | 18 | 166052.6 | 142330.8 | 166052.6
US | 5 | 4 | 19 | 166541.55 | 142749.9 | 166541.55
US | 5 | 4 | 20 | 167264.3 | 143369.4 | 167264.3
US | 5 | 4 | 21 | 167759.2 | 143793.6 | 167759.2
US | 5 | 4 | 22 | 169927.45 | 145652.1 | 169927.45
US | 5 | 4 | 23 | 172125.45 | 147536.1 | 172125.45
US | 5 | 4 | 24 | 172296.6 | 147682.8 | 172296.6
US | 5 | 5 | 1 | 172947.6 | 148240.8 | 172947.6
US | 5 | 5 | 2 | 175677.25 | 150580.5 | 175677.25
US | 5 | 5 | 3 | 173669.65 | 148859.7 | 173669.65
US | 5 | 5 | 4 | 168603.05 | 144516.9 | 168603.05
US | 5 | 5 | 5 | 162828.4 | 139567.2 | 162828.4
US | 5 | 5 | 6 | 151184.25 | 129586.5 | 151184.25
US | 5 | 5 | 7 | 146460.3 | 125537.4 | 146460.3
US | 5 | 5 | 8 | 142708.65 | 122321.7 | 142708.65
US | 5 | 5 | 9 | 142877.35 | 122466.3 | 142877.35
US | 5 | 5 | 10 | 143606.05 | 123090.9 | 143606.05
US | 5 | 5 | 11 | 148824.9 | 127564.2 | 148824.9
US | 5 | 5 | 12 | 154526.05 | 132450.9 | 154526.05
US | 5 | 5 | 13 | 157394.65 | 134909.7 | 157394.65
US | 5 | 5 | 14 | 163590.35 | 140220.3 | 163590.35
US | 5 | 5 | 15 | 164142.65 | 140693.7 | 164142.65
US | 5 | 5 | 16 | 164624.25 | 141106.5 | 164624.25
US | 5 | 5 | 17 | 169591.1 | 145363.8 | 169591.1
US | 5 | 5 | 18 | 172066.3 | 147485.4 | 172066.3
US | 5 | 5 | 19 | 170549.05 | 146184.9 | 170549.05
US | 5 | 5 | 20 | 169252.65 | 145073.7 | 169252.65
US | 5 | 5 | 21 | 171224.2 | 146763.6 | 171224.2
US | 5 | 5 | 22 | 173138.7 | 148404.6 | 173138.7
US | 5 | 5 | 23 | 178524.5 | 153021 | 178524.5
US | 5 | 5 | 24 | 176923.95 | 151649.1 | 176923.95
US | 5 | 6 | 1 | 177818.2 | 152415.6 | 177818.2
US | 5 | 6 | 2 | 174844.25 | 149866.5 | 174844.25
US | 5 | 6 | 3 | 173426.75 | 148651.5 | 173426.75
US | 5 | 6 | 4 | 168458.15 | 144392.7 | 168458.15
US | 5 | 6 | 5 | 160968.85 | 137973.3 | 160968.85
US | 5 | 6 | 6 | 153159.65 | 131279.7 | 153159.65
US | 5 | 6 | 7 | 148344.7 | 127152.6 | 148344.7
US | 5 | 6 | 8 | 145934.25 | 125086.5 | 145934.25
US | 5 | 6 | 9 | 146787.9 | 125818.2 | 146787.9
US | 5 | 6 | 10 | 148663.9 | 127426.2 | 148663.9
US | 5 | 6 | 11 | 161631.4 | 138541.2 | 161631.4
US | 5 | 6 | 12 | 175472.15 | 150404.7 | 175472.15
US | 5 | 6 | 13 | 189620.2 | 162531.6 | 189620.2
US | 5 | 6 | 14 | 200702.95 | 172031.1 | 200702.95
US | 5 | 6 | 15 | 195412.35 | 167496.3 | 195412.35
US | 5 | 6 | 16 | 189836.5 | 162717 | 189836.5
US | 5 | 6 | 17 | 193067.7 | 165486.6 | 193067.7
US | 5 | 6 | 18 | 193234.3 | 165629.4 | 193234.3
US | 5 | 6 | 19 | 193723.25 | 166048.5 | 193723.25
US | 5 | 6 | 20 | 193217.85 | 165615.3 | 193217.85
US | 5 | 6 | 21 | 193206.65 | 165605.7 | 193206.65
US | 5 | 6 | 22 | 193690.35 | 166020.3 | 193690.35
US | 5 | 6 | 23 | 193397.4 | 165769.2 | 193397.4
US | 5 | 6 | 24 | 194335.75 | 166573.5 | 194335.75
US | 5 | 7 | 1 | 194510.75 | 166723.5 | 194510.75
US | 5 | 7 | 2 | 191230.9 | 163912.2 | 191230.9
US | 5 | 7 | 3 | 187015.15 | 160298.7 | 187015.15
US | 5 | 7 | 4 | 176204.35 | 151032.3 | 176204.35
US | 5 | 7 | 5 | 168018.55 | 144015.9 | 168018.55
US | 5 | 7 | 6 | 153159.65 | 131279.7 | 153159.65
US | 5 | 7 | 7 | 148344.7 | 127152.6 | 148344.7
US | 5 | 7 | 8 | 145686.1 | 124873.8 | 145686.1
US | 5 | 7 | 9 | 146539.75 | 125605.5 | 146539.75
US | 5 | 7 | 10 | 148663.9 | 127426.2 | 148663.9
US | 5 | 7 | 11 | 161631.4 | 138541.2 | 161631.4
US | 5 | 7 | 12 | 175472.15 | 150404.7 | 175472.15
US | 5 | 7 | 13 | 189620.2 | 162531.6 | 189620.2
US | 5 | 7 | 14 | 198953.65 | 170531.7 | 198953.65
US | 5 | 7 | 15 | 195412.35 | 167496.3 | 195412.35
US | 5 | 7 | 16 | 193575.55 | 165921.9 | 193575.55
US | 5 | 7 | 17 | 193234.3 | 165629.4 | 193234.3
US | 5 | 7 | 18 | 192502.45 | 165002.1 | 192502.45
US | 5 | 7 | 19 | 192773 | 165234 | 192773
US | 5 | 7 | 20 | 192773 | 165234 | 192773
US | 5 | 7 | 21 | 192988.25 | 165418.5 | 192988.25
US | 5 | 7 | 22 | 193471.95 | 165833.1 | 193471.95
US | 5 | 7 | 23 | 193179 | 165582 | 193179
US | 5 | 7 | 24 | 194117.35 | 166386.3 | 194117.35
US | 5 | 8 | 1 | 193175.15 | 165578.7 | 193175.15
US | 5 | 8 | 2 | 189810.25 | 162694.5 | 189810.25
US | 5 | 8 | 3 | 186383.05 | 159756.9 | 186383.05
US | 5 | 8 | 4 | 175842.45 | 150722.1 | 175842.45
US | 5 | 8 | 5 | 168018.55 | 144015.9 | 168018.55
US | 5 | 8 | 6 | 153159.65 | 131279.7 | 153159.65
US | 5 | 8 | 7 | 148093.05 | 126936.9 | 148093.05
US | 5 | 8 | 8 | 145434.45 | 124658.1 | 145434.45
US | 5 | 8 | 9 | 146288.1 | 125389.8 | 146288.1
US | 5 | 8 | 10 | 147885.15 | 126758.7 | 147885.15
US | 5 | 8 | 11 | 158688.25 | 136018.5 | 158688.25
US | 5 | 8 | 12 | 171994.55 | 147423.9 | 171994.55
US | 5 | 8 | 13 | 183169 | 157002 | 183169
US | 5 | 8 | 14 | 193777.85 | 166095.3 | 193777.85
US | 5 | 8 | 15 | 194432.35 | 166656.3 | 194432.35
US | 5 | 8 | 16 | 192843.7 | 165294.6 | 192843.7
US | 5 | 8 | 17 | 192284.05 | 164814.9 | 192284.05
US | 5 | 8 | 18 | 192284.05 | 164814.9 | 192284.05
US | 5 | 8 | 19 | 192773 | 165234 | 192773
US | 5 | 8 | 20 | 192773 | 165234 | 192773
US | 5 | 8 | 21 | 193115.3 | 165527.4 | 193115.3
US | 5 | 8 | 22 | 193471.95 | 165833.1 | 193471.95
US | 5 | 8 | 23 | 193179 | 165582 | 193179
US | 5 | 8 | 24 | 194117.35 | 166386.3 | 194117.35
US | 5 | 9 | 1 | 193175.15 | 165578.7 | 193175.15
US | 5 | 9 | 2 | 189810.25 | 162694.5 | 189810.25
US | 5 | 9 | 3 | 186383.05 | 159756.9 | 186383.05
US | 5 | 9 | 4 | 175842.45 | 150722.1 | 175842.45
US | 5 | 9 | 5 | 168018.55 | 144015.9 | 168018.55
US | 5 | 9 | 6 | 153159.65 | 131279.7 | 153159.65
US | 5 | 9 | 7 | 148093.05 | 126936.9 | 148093.05
US | 5 | 9 | 8 | 145434.45 | 124658.1 | 145434.45
US | 5 | 9 | 9 | 146288.1 | 125389.8 | 146288.1
US | 5 | 9 | 10 | 147885.15 | 126758.7 | 147885.15
US | 5 | 9 | 11 | 158688.25 | 136018.5 | 158688.25
US | 5 | 9 | 12 | 171994.55 | 147423.9 | 171994.55
US | 5 | 9 | 13 | 183169 | 157002 | 183169
US | 5 | 9 | 14 | 193777.85 | 166095.3 | 193777.85
US | 5 | 9 | 15 | 194432.35 | 166656.3 | 194432.35
US | 5 | 9 | 16 | 192843.7 | 165294.6 | 192843.7
US | 5 | 9 | 17 | 192502.45 | 165002.1 | 192502.45
US | 5 | 9 | 18 | 192284.05 | 164814.9 | 192284.05
US | 5 | 9 | 19 | 192773 | 165234 | 192773
US | 5 | 9 | 20 | 192900.05 | 165342.9 | 192900.05
US | 5 | 9 | 21 | 193154.85 | 165561.3 | 193154.85
US | 5 | 9 | 22 | 193037.95 | 165461.1 | 193037.95
US | 5 | 9 | 23 | 192745 | 165210 | 192745
US | 5 | 9 | 24 | 194244.4 | 166495.2 | 194244.4
US | 5 | 10 | 1 | 193175.15 | 165578.7 | 193175.15
US | 5 | 10 | 2 | 189810.25 | 162694.5 | 189810.25
US | 5 | 10 | 3 | 186383.05 | 159756.9 | 186383.05
US | 5 | 10 | 4 | 175893.9 | 150766.2 | 175893.9
US | 5 | 10 | 5 | 168070 | 144060 | 168070
US | 5 | 10 | 6 | 153159.65 | 131279.7 | 153159.65
US | 5 | 10 | 7 | 148093.05 | 126936.9 | 148093.05
US | 5 | 10 | 8 | 145434.45 | 124658.1 | 145434.45
US | 5 | 10 | 9 | 146288.1 | 125389.8 | 146288.1
US | 5 | 10 | 10 | 148663.9 | 127426.2 | 148663.9
US | 5 | 10 | 11 | 159428.5 | 136653 | 159428.5
US | 5 | 10 | 12 | 174197.1 | 149311.8 | 174197.1
US | 5 | 10 | 13 | 186624.2 | 159963.6 | 186624.2
US | 5 | 10 | 14 | 197233.05 | 169056.9 | 197233.05
US | 5 | 10 | 15 | 195412.35 | 167496.3 | 195412.35
US | 5 | 10 | 16 | 193575.55 | 165921.9 | 193575.55
US | 5 | 10 | 17 | 192729.25 | 165196.5 | 192729.25
US | 5 | 10 | 18 | 192502.45 | 165002.1 | 192502.45
US | 5 | 10 | 19 | 192773 | 165234 | 192773
US | 5 | 10 | 20 | 192773 | 165234 | 192773
US | 5 | 10 | 21 | 192988.25 | 165418.5 | 192988.25
US | 5 | 10 | 22 | 193471.95 | 165833.1 | 193471.95
US | 5 | 10 | 23 | 193179 | 165582 | 193179
US | 5 | 10 | 24 | 194117.35 | 166386.3 | 194117.35
US | 5 | 11 | 1 | 193175.15 | 165578.7 | 193175.15
US | 5 | 11 | 2 | 190028.65 | 162881.7 | 190028.65
US | 5 | 11 | 3 | 186331.6 | 159712.8 | 186331.6
US | 5 | 11 | 4 | 175842.45 | 150722.1 | 175842.45
US | 5 | 11 | 5 | 168018.55 | 144015.9 | 168018.55
US | 5 | 11 | 6 | 151184.25 | 129586.5 | 151184.25
US | 5 | 11 | 7 | 146208.65 | 125321.7 | 146208.65
US | 5 | 11 | 8 | 142208.85 | 121893.3 | 142208.85
US | 5 | 11 | 9 | 142377.55 | 122037.9 | 142377.55
US | 5 | 11 | 10 | 143025.4 | 122593.2 | 143025.4
US | 5 | 11 | 11 | 147596.05 | 126510.9 | 147596.05
US | 5 | 11 | 12 | 154177.45 | 132152.1 | 154177.45
US | 5 | 11 | 13 | 157394.65 | 134909.7 | 157394.65
US | 5 | 11 | 14 | 163590.35 | 140220.3 | 163590.35
US | 5 | 11 | 15 | 161933.1 | 138799.8 | 161933.1
US | 5 | 11 | 16 | 166449.15 | 142670.7 | 166449.15
US | 5 | 11 | 17 | 166052.6 | 142330.8 | 166052.6
US | 5 | 11 | 18 | 166052.6 | 142330.8 | 166052.6
US | 5 | 11 | 19 | 166541.55 | 142749.9 | 166541.55
US | 5 | 11 | 20 | 167264.3 | 143369.4 | 167264.3
US | 5 | 11 | 21 | 167798.75 | 143827.5 | 167798.75
US | 5 | 11 | 22 | 169967.35 | 145686.3 | 169967.35
US | 5 | 11 | 23 | 172125.45 | 147536.1 | 172125.45
US | 5 | 11 | 24 | 172107.25 | 147520.5 | 172107.25
US | 5 | 12 | 1 | 171847.55 | 147297.9 | 171847.55
US | 5 | 12 | 2 | 170451.4 | 146101.2 | 170451.4
US | 5 | 12 | 3 | 168686 | 144588 | 168686
US | 5 | 12 | 4 | 164413.55 | 140925.9 | 164413.55
US | 5 | 12 | 5 | 159415.2 | 136641.6 | 159415.2
US | 5 | 12 | 6 | 151184.25 | 129586.5 | 151184.25
US | 5 | 12 | 7 | 146208.65 | 125321.7 | 146208.65
US | 5 | 12 | 8 | 142208.85 | 121893.3 | 142208.85
US | 5 | 12 | 9 | 142377.55 | 122037.9 | 142377.55
US | 5 | 12 | 10 | 143606.05 | 123090.9 | 143606.05
US | 5 | 12 | 11 | 148824.9 | 127564.2 | 148824.9
US | 5 | 12 | 12 | 154526.05 | 132450.9 | 154526.05
US | 5 | 12 | 13 | 157394.65 | 134909.7 | 157394.65
US | 5 | 12 | 14 | 163590.35 | 140220.3 | 163590.35
US | 5 | 12 | 15 | 164142.65 | 140693.7 | 164142.65
US | 5 | 12 | 16 | 169716.05 | 145470.9 | 169716.05
US | 5 | 12 | 17 | 166394.2 | 142623.6 | 166394.2
US | 5 | 12 | 18 | 166052.6 | 142330.8 | 166052.6
US | 5 | 12 | 19 | 166541.55 | 142749.9 | 166541.55
US | 5 | 12 | 20 | 167303.85 | 143403.3 | 167303.85
US | 5 | 12 | 21 | 167798.75 | 143827.5 | 167798.75
US | 5 | 12 | 22 | 169967.35 | 145686.3 | 169967.35
US | 5 | 12 | 23 | 172125.45 | 147536.1 | 172125.45
US | 5 | 12 | 24 | 172107.25 | 147520.5 | 172107.25
US | 5 | 13 | 1 | 171847.55 | 147297.9 | 171847.55
US | 5 | 13 | 2 | 170451.4 | 146101.2 | 170451.4
US | 5 | 13 | 3 | 168686 | 144588 | 168686
US | 5 | 13 | 4 | 169214.15 | 145040.7 | 169214.15
US | 5 | 13 | 5 | 162433.95 | 139229.1 | 162433.95
US | 5 | 13 | 6 | 153159.65 | 131279.7 | 153159.65
US | 5 | 13 | 7 | 148344.7 | 127152.6 | 148344.7
US | 5 | 13 | 8 | 145686.1 | 124873.8 | 145686.1
US | 5 | 13 | 9 | 146787.9 | 125818.2 | 146787.9
US | 5 | 13 | 10 | 148663.9 | 127426.2 | 148663.9
US | 5 | 13 | 11 | 161631.4 | 138541.2 | 161631.4
US | 5 | 13 | 12 | 176679.3 | 151439.4 | 176679.3
US | 5 | 13 | 13 | 190371.3 | 163175.4 | 190371.3
US | 5 | 13 | 14 | 200702.95 | 172031.1 | 200702.95
US | 5 | 13 | 15 | 195412.35 | 167496.3 | 195412.35
US | 5 | 13 | 16 | 193336.5 | 165717 | 193336.5
US | 5 | 13 | 17 | 193234.3 | 165629.4 | 193234.3
US | 5 | 13 | 18 | 192284.05 | 164814.9 | 192284.05
US | 5 | 13 | 19 | 192773 | 165234 | 192773
US | 5 | 13 | 20 | 192773 | 165234 | 192773
US | 5 | 13 | 21 | 192988.25 | 165418.5 | 192988.25
US | 5 | 13 | 22 | 193598.65 | 165941.7 | 193598.65
US | 5 | 13 | 23 | 193305.7 | 165690.6 | 193305.7
US | 5 | 13 | 24 | 194244.4 | 166495.2 | 194244.4
US | 5 | 14 | 1 | 193302.2 | 165687.6 | 193302.2
US | 5 | 14 | 2 | 189810.25 | 162694.5 | 189810.25
US | 5 | 14 | 3 | 186383.05 | 159756.9 | 186383.05
US | 5 | 14 | 4 | 175893.9 | 150766.2 | 175893.9
US | 5 | 14 | 5 | 168018.55 | 144015.9 | 168018.55
US | 5 | 14 | 6 | 153159.65 | 131279.7 | 153159.65
US | 5 | 14 | 7 | 148093.05 | 126936.9 | 148093.05
US | 5 | 14 | 8 | 145434.45 | 124658.1 | 145434.45
US | 5 | 14 | 9 | 146288.1 | 125389.8 | 146288.1
US | 5 | 14 | 10 | 148663.9 | 127426.2 | 148663.9
US | 5 | 14 | 11 | 161631.4 | 138541.2 | 161631.4
US | 5 | 14 | 12 | 175472.15 | 150404.7 | 175472.15
US | 5 | 14 | 13 | 188345.15 | 161438.7 | 188345.15
US | 5 | 14 | 14 | 197233.05 | 169056.9 | 197233.05
US | 5 | 14 | 15 | 194432.35 | 166656.3 | 194432.35
US | 5 | 14 | 16 | 192843.7 | 165294.6 | 192843.7
US | 5 | 14 | 17 | 192284.05 | 164814.9 | 192284.05
US | 5 | 14 | 18 | 192284.05 | 164814.9 | 192284.05
US | 5 | 14 | 19 | 192939.6 | 165376.8 | 192939.6
US | 5 | 14 | 20 | 192025.05 | 164592.9 | 192025.05
US | 5 | 14 | 21 | 192438.05 | 164946.9 | 192438.05
US | 5 | 14 | 22 | 193497.5 | 165855 | 193497.5
US | 5 | 14 | 23 | 192685.85 | 165159.3 | 192685.85
US | 5 | 14 | 24 | 193624.55 | 165963.9 | 193624.55
US | 5 | 15 | 1 | 192682.35 | 165156.3 | 192682.35
US | 5 | 15 | 2 | 189376.25 | 162322.5 | 189376.25
US | 5 | 15 | 3 | 186510.1 | 159865.8 | 186510.1
US | 5 | 15 | 4 | 175893.9 | 150766.2 | 175893.9
US | 5 | 15 | 5 | 168070 | 144060 | 168070
US | 5 | 15 | 6 | 153159.65 | 131279.7 | 153159.65
US | 5 | 15 | 7 | 148093.05 | 126936.9 | 148093.05
US | 5 | 15 | 8 | 145434.45 | 124658.1 | 145434.45
US | 5 | 15 | 9 | 146288.1 | 125389.8 | 146288.1
US | 5 | 15 | 10 | 147885.15 | 126758.7 | 147885.15
US | 5 | 15 | 11 | 158688.25 | 136018.5 | 158688.25
US | 5 | 15 | 12 | 170993.9 | 146566.2 | 170993.9
US | 5 | 15 | 13 | 182168.7 | 156144.6 | 182168.7
US | 5 | 15 | 14 | 192628.8 | 165110.4 | 192628.8
US | 5 | 15 | 15 | 193260.55 | 165651.9 | 193260.55
US | 5 | 15 | 16 | 192625.3 | 165107.4 | 192625.3
US | 5 | 15 | 17 | 192411.1 | 164923.8 | 192411.1
US | 5 | 15 | 18 | 192411.1 | 164923.8 | 192411.1
US | 5 | 15 | 19 | 192939.6 | 165376.8 | 192939.6
US | 5 | 15 | 20 | 192939.6 | 165376.8 | 192939.6
US | 5 | 15 | 21 | 192554.25 | 165046.5 | 192554.25
US | 5 | 15 | 22 | 193037.95 | 165461.1 | 193037.95
US | 5 | 15 | 23 | 192431.05 | 164940.9 | 192431.05
US | 5 | 15 | 24 | 193369.4 | 165745.2 | 193369.4
US | 5 | 16 | 1 | 192741.15 | 165206.7 | 192741.15
US | 5 | 16 | 2 | 189937.3 | 162803.4 | 189937.3
US | 5 | 16 | 3 | 186383.05 | 159756.9 | 186383.05
US | 5 | 16 | 4 | 175893.9 | 150766.2 | 175893.9
US | 5 | 16 | 5 | 168070 | 144060 | 168070
US | 5 | 16 | 6 | 153159.65 | 131279.7 | 153159.65
US | 5 | 16 | 7 | 148093.05 | 126936.9 | 148093.05
US | 5 | 16 | 8 | 145434.45 | 124658.1 | 145434.45
US | 5 | 16 | 9 | 146288.1 | 125389.8 | 146288.1
US | 5 | 16 | 10 | 147885.15 | 126758.7 | 147885.15
US | 5 | 16 | 11 | 158688.25 | 136018.5 | 158688.25
US | 5 | 16 | 12 | 171994.55 | 147423.9 | 171994.55
US | 5 | 16 | 13 | 182168.7 | 156144.6 | 182168.7
US | 5 | 16 | 14 | 192777.2 | 165237.6 | 192777.2
US | 5 | 16 | 15 | 193283.3 | 165671.4 | 193283.3
US | 5 | 16 | 16 | 192625.3 | 165107.4 | 192625.3
US | 5 | 16 | 17 | 192411.1 | 164923.8 | 192411.1
US | 5 | 16 | 18 | 191850.05 | 164442.9 | 191850.05
US | 5 | 16 | 19 | 192222.8 | 164762.4 | 192222.8
US | 5 | 16 | 20 | 192798.9 | 165256.2 | 192798.9
US | 5 | 16 | 21 | 193308.5 | 165693 | 193308.5
US | 5 | 16 | 22 | 193792.2 | 166107.6 | 193792.2
US | 5 | 16 | 23 | 194012.35 | 166296.3 | 194012.35
US | 5 | 16 | 24 | 194200.3 | 166457.4 | 194200.3
US | 5 | 17 | 1 | 192682.35 | 165156.3 | 192682.35
US | 5 | 17 | 2 | 189976.85 | 162837.3 | 189976.85
US | 5 | 17 | 3 | 186383.05 | 159756.9 | 186383.05
US | 5 | 17 | 4 | 175893.9 | 150766.2 | 175893.9
US | 5 | 17 | 5 | 168070 | 144060 | 168070
US | 5 | 17 | 6 | 153011.25 | 131152.5 | 153011.25
US | 5 | 17 | 7 | 148093.05 | 126936.9 | 148093.05
US | 5 | 17 | 8 | 145434.45 | 124658.1 | 145434.45
US | 5 | 17 | 9 | 146288.1 | 125389.8 | 146288.1
US | 5 | 17 | 10 | 147885.15 | 126758.7 | 147885.15
US | 5 | 17 | 11 | 158688.25 | 136018.5 | 158688.25
US | 5 | 17 | 12 | 170993.9 | 146566.2 | 170993.9
US | 5 | 17 | 13 | 182168.7 | 156144.6 | 182168.7
US | 5 | 17 | 14 | 192777.2 | 165237.6 | 192777.2
US | 5 | 17 | 15 | 193283.3 | 165671.4 | 193283.3
US | 5 | 17 | 16 | 192625.3 | 165107.4 | 192625.3
US | 5 | 17 | 17 | 192411.1 | 164923.8 | 192411.1
US | 5 | 17 | 18 | 191850.05 | 164442.9 | 191850.05
US | 5 | 17 | 19 | 192025.05 | 164592.9 | 192025.05
US | 5 | 17 | 20 | 192025.05 | 164592.9 | 192025.05
US | 5 | 17 | 21 | 192240.3 | 164777.4 | 192240.3
US | 5 | 17 | 22 | 192724 | 165192 | 192724
US | 5 | 17 | 23 | 193345.6 | 165724.8 | 193345.6
US | 5 | 17 | 24 | 194244.4 | 166495.2 | 194244.4
US | 5 | 18 | 1 | 193302.2 | 165687.6 | 193302.2
US | 5 | 18 | 2 | 189937.3 | 162803.4 | 189937.3
US | 5 | 18 | 3 | 186383.05 | 159756.9 | 186383.05
US | 5 | 18 | 4 | 175893.9 | 150766.2 | 175893.9
US | 5 | 18 | 5 | 168070 | 144060 | 168070
US | 5 | 18 | 6 | 151184.25 | 129586.5 | 151184.25
US | 5 | 18 | 7 | 146208.65 | 125321.7 | 146208.65
US | 5 | 18 | 8 | 142208.85 | 121893.3 | 142208.85
US | 5 | 18 | 9 | 142377.55 | 122037.9 | 142377.55
US | 5 | 18 | 10 | 142707.6 | 122320.8 | 142707.6
US | 5 | 18 | 11 | 147596.05 | 126510.9 | 147596.05
US | 5 | 18 | 12 | 154177.45 | 132152.1 | 154177.45
US | 5 | 18 | 13 | 157394.65 | 134909.7 | 157394.65
US | 5 | 18 | 14 | 163590.35 | 140220.3 | 163590.35
US | 5 | 18 | 15 | 161358.05 | 138306.9 | 161358.05
US | 5 | 18 | 16 | 166449.15 | 142670.7 | 166449.15
US | 5 | 18 | 17 | 166052.6 | 142330.8 | 166052.6
US | 5 | 18 | 18 | 166092.15 | 142364.7 | 166092.15
US | 5 | 18 | 19 | 166581.1 | 142783.8 | 166581.1
US | 5 | 18 | 20 | 167303.85 | 143403.3 | 167303.85
US | 5 | 18 | 21 | 167798.75 | 143827.5 | 167798.75
US | 5 | 18 | 22 | 169967.35 | 145686.3 | 169967.35
US | 5 | 18 | 23 | 172165.35 | 147570.3 | 172165.35
US | 5 | 18 | 24 | 172146.8 | 147554.4 | 172146.8
US | 5 | 19 | 1 | 171847.55 | 147297.9 | 171847.55
US | 5 | 19 | 2 | 170451.4 | 146101.2 | 170451.4
US | 5 | 19 | 3 | 168686 | 144588 | 168686
US | 5 | 19 | 4 | 164413.55 | 140925.9 | 164413.55
US | 5 | 19 | 5 | 159467 | 136686 | 159467
US | 5 | 19 | 6 | 151161.5 | 129567 | 151161.5
US | 5 | 19 | 7 | 146208.65 | 125321.7 | 146208.65
US | 5 | 19 | 8 | 142208.85 | 121893.3 | 142208.85
US | 5 | 19 | 9 | 142377.55 | 122037.9 | 142377.55
US | 5 | 19 | 10 | 142707.6 | 122320.8 | 142707.6
US | 5 | 19 | 11 | 147596.05 | 126510.9 | 147596.05
US | 5 | 19 | 12 | 154177.45 | 132152.1 | 154177.45
US | 5 | 19 | 13 | 157394.65 | 134909.7 | 157394.65
US | 5 | 19 | 14 | 163590.35 | 140220.3 | 163590.35
US | 5 | 19 | 15 | 161358.05 | 138306.9 | 161358.05
US | 5 | 19 | 16 | 166449.15 | 142670.7 | 166449.15
US | 5 | 19 | 17 | 166052.6 | 142330.8 | 166052.6
US | 5 | 19 | 18 | 166092.15 | 142364.7 | 166092.15
US | 5 | 19 | 19 | 166581.1 | 142783.8 | 166581.1
US | 5 | 19 | 20 | 167356.35 | 143448.3 | 167356.35
US | 5 | 19 | 21 | 167851.25 | 143872.5 | 167851.25
US | 5 | 19 | 22 | 170019.5 | 145731 | 170019.5
US | 5 | 19 | 23 | 172274.55 | 147663.9 | 172274.55
US | 5 | 19 | 24 | 172256.35 | 147648.3 | 172256.35
US | 5 | 20 | 1 | 171996.65 | 147425.7 | 171996.65
US | 5 | 20 | 2 | 170600.5 | 146229 | 170600.5
US | 5 | 20 | 3 | 168725.55 | 144621.9 | 168725.55
US | 5 | 20 | 4 | 164453.45 | 140960.1 | 164453.45
US | 5 | 20 | 5 | 160499.85 | 137571.3 | 160499.85
US | 5 | 20 | 6 | 154070.7 | 132060.6 | 154070.7
US | 5 | 20 | 7 | 148420.3 | 127217.4 | 148420.3
US | 5 | 20 | 8 | 145558.35 | 124764.3 | 145558.35
US | 5 | 20 | 9 | 146412 | 125496 | 146412
US | 5 | 20 | 10 | 148270.85 | 127089.3 | 148270.85
US | 5 | 20 | 11 | 158755.8 | 136076.4 | 158755.8
US | 5 | 20 | 12 | 170822.75 | 146419.5 | 170822.75
US | 5 | 20 | 13 | 180999 | 155142 | 180999
US | 5 | 20 | 14 | 191345.7 | 164010.6 | 191345.7
US | 5 | 20 | 15 | 192373.3 | 164891.4 | 192373.3
US | 5 | 20 | 16 | 191877.35 | 164466.3 | 191877.35
US | 5 | 20 | 17 | 191734.2 | 164343.6 | 191734.2
US | 5 | 20 | 18 | 193235.7 | 165630.6 | 193235.7
US | 5 | 20 | 19 | 195380.85 | 167469.3 | 195380.85
US | 5 | 20 | 20 | 196217.7 | 168186.6 | 196217.7
US | 5 | 20 | 21 | 197654.1 | 169417.8 | 197654.1
US | 5 | 20 | 22 | 199015.6 | 170584.8 | 199015.6
US | 5 | 20 | 23 | 198998.1 | 170569.8 | 198998.1
US | 5 | 20 | 24 | 198835.7 | 170430.6 | 198835.7
US | 5 | 21 | 1 | 197687.35 | 169446.3 | 197687.35
US | 5 | 21 | 2 | 193060.35 | 165480.3 | 193060.35
US | 5 | 21 | 3 | 189777 | 162666 | 189777
US | 5 | 21 | 4 | 175347.55 | 150297.9 | 175347.55
US | 5 | 21 | 5 | 169179.5 | 145011 | 169179.5
US | 5 | 21 | 6 | 155938.65 | 133661.7 | 155938.65
US | 5 | 21 | 7 | 151783.45 | 130100.1 | 151783.45
US | 5 | 21 | 8 | 146979.35 | 125982.3 | 146979.35
US | 5 | 21 | 9 | 147017.5 | 126015 | 147017.5
US | 5 | 21 | 10 | 148033.9 | 126886.2 | 148033.9
US | 5 | 21 | 11 | 158443.6 | 135808.8 | 158443.6
US | 5 | 21 | 12 | 168542.5 | 144465 | 168542.5
US | 5 | 21 | 13 | 179764.55 | 154083.9 | 179764.55
US | 5 | 21 | 14 | 189916.65 | 162785.7 | 189916.65
US | 5 | 21 | 15 | 191939.3 | 164519.4 | 191939.3
US | 5 | 21 | 16 | 192075.1 | 164635.8 | 192075.1
US | 5 | 21 | 17 | 191734.2 | 164343.6 | 191734.2
US | 5 | 21 | 18 | 193986.1 | 166273.8 | 193986.1
US | 5 | 21 | 19 | 195767.6 | 167800.8 | 195767.6
US | 5 | 21 | 20 | 196842.45 | 168722.1 | 196842.45
US | 5 | 21 | 21 | 197654.1 | 169417.8 | 197654.1
US | 5 | 21 | 22 | 198411.5 | 170067 | 198411.5
US | 5 | 21 | 23 | 197645.35 | 169410.3 | 197645.35
US | 5 | 21 | 24 | 198835.7 | 170430.6 | 198835.7
US | 5 | 22 | 1 | 196625.8 | 168536.4 | 196625.8
US | 5 | 22 | 2 | 192038 | 164604 | 192038
US | 5 | 22 | 3 | 187127.5 | 160395 | 187127.5
US | 5 | 22 | 4 | 175006.65 | 150005.7 | 175006.65
US | 5 | 22 | 5 | 169633.1 | 145399.8 | 169633.1
US | 5 | 22 | 6 | 156252.6 | 133930.8 | 156252.6
US | 5 | 22 | 7 | 150952.55 | 129387.9 | 150952.55
US | 5 | 22 | 8 | 146290.55 | 125391.9 | 146290.55
US | 5 | 22 | 9 | 146436.85 | 125517.3 | 146436.85
US | 5 | 22 | 10 | 148009.05 | 126864.9 | 148009.05
US | 5 | 22 | 11 | 158425.75 | 135793.5 | 158425.75
US | 5 | 22 | 12 | 169562.4 | 145339.2 | 169562.4
US | 5 | 22 | 13 | 180736.85 | 154917.3 | 180736.85
US | 5 | 22 | 14 | 191345.7 | 164010.6 | 191345.7
US | 5 | 22 | 15 | 192373.3 | 164891.4 | 192373.3
US | 5 | 22 | 16 | 192191.3 | 164735.4 | 192191.3
US | 5 | 22 | 17 | 191536.1 | 164173.8 | 191536.1
US | 5 | 22 | 18 | 191536.1 | 164173.8 | 191536.1
US | 5 | 22 | 19 | 192222.8 | 164762.4 | 192222.8
US | 5 | 22 | 20 | 192798.9 | 165256.2 | 192798.9
US | 5 | 22 | 21 | 193546.5 | 165897 | 193546.5
US | 5 | 22 | 22 | 195372.8 | 167462.4 | 195372.8
US | 5 | 22 | 23 | 194762.75 | 166939.5 | 194762.75
US | 5 | 22 | 24 | 194713.05 | 166896.9 | 194713.05
US | 5 | 23 | 1 | 193020.1 | 165445.8 | 193020.1
US | 5 | 23 | 2 | 189317.45 | 162272.1 | 189317.45
US | 5 | 23 | 3 | 185635.1 | 159115.8 | 185635.1
US | 5 | 23 | 4 | 176020.95 | 150875.1 | 176020.95
US | 5 | 23 | 5 | 168070 | 144060 | 168070
US | 5 | 23 | 6 | 153306.3 | 131405.4 | 153306.3
US | 5 | 23 | 7 | 147921.55 | 126789.9 | 147921.55
US | 5 | 23 | 8 | 145285.7 | 124530.6 | 145285.7
US | 5 | 23 | 9 | 146139.35 | 125262.3 | 146139.35
US | 5 | 23 | 10 | 147885.15 | 126758.7 | 147885.15
US | 5 | 23 | 11 | 158688.25 | 136018.5 | 158688.25
US | 5 | 23 | 12 | 170993.9 | 146566.2 | 170993.9
US | 5 | 23 | 13 | 182168.7 | 156144.6 | 182168.7
US | 5 | 23 | 14 | 192777.2 | 165237.6 | 192777.2
US | 5 | 23 | 15 | 193283.3 | 165671.4 | 193283.3
US | 5 | 23 | 16 | 192625.3 | 165107.4 | 192625.3
US | 5 | 23 | 17 | 192284.05 | 164814.9 | 192284.05
US | 5 | 23 | 18 | 192284.05 | 164814.9 | 192284.05
US | 5 | 23 | 19 | 192773 | 165234 | 192773
US | 5 | 23 | 20 | 192773 | 165234 | 192773
US | 5 | 23 | 21 | 192988.25 | 165418.5 | 192988.25
US | 5 | 23 | 22 | 193471.95 | 165833.1 | 193471.95
US | 5 | 23 | 23 | 193179 | 165582 | 193179
US | 5 | 23 | 24 | 194117.35 | 166386.3 | 194117.35
US | 5 | 24 | 1 | 193393.55 | 165765.9 | 193393.55
US | 5 | 24 | 2 | 190028.65 | 162881.7 | 190028.65
US | 5 | 24 | 3 | 186331.6 | 159712.8 | 186331.6
US | 5 | 24 | 4 | 175842.45 | 150722.1 | 175842.45
US | 5 | 24 | 5 | 168018.55 | 144015.9 | 168018.55
US | 5 | 24 | 6 | 153159.65 | 131279.7 | 153159.65
US | 5 | 24 | 7 | 148093.05 | 126936.9 | 148093.05
US | 5 | 24 | 8 | 145434.45 | 124658.1 | 145434.45
US | 5 | 24 | 9 | 146288.1 | 125389.8 | 146288.1
US | 5 | 24 | 10 | 148625.75 | 127393.5 | 148625.75
US | 5 | 24 | 11 | 159428.5 | 136653 | 159428.5
US | 5 | 24 | 12 | 171994.55 | 147423.9 | 171994.55
US | 5 | 24 | 13 | 186624.2 | 159963.6 | 186624.2
US | 5 | 24 | 14 | 195621.65 | 167675.7 | 195621.65
US | 5 | 24 | 15 | 195412.35 | 167496.3 | 195412.35
US | 5 | 24 | 16 | 189836.5 | 162717 | 189836.5
US | 5 | 24 | 17 | 190586.2 | 163359.6 | 190586.2
US | 5 | 24 | 18 | 191159.15 | 163850.7 | 191159.15
US | 5 | 24 | 19 | 191648.1 | 164269.8 | 191648.1
US | 5 | 24 | 20 | 191075.15 | 163778.7 | 191075.15
US | 5 | 24 | 21 | 191290.4 | 163963.2 | 191290.4
US | 5 | 24 | 22 | 191774.1 | 164377.8 | 191774.1
US | 5 | 24 | 23 | 192132.5 | 164685 | 192132.5
US | 5 | 24 | 24 | 193070.85 | 165489.3 | 193070.85
US | 5 | 25 | 1 | 196019.25 | 168016.5 | 196019.25
US | 5 | 25 | 2 | 191808.75 | 164407.5 | 191808.75
US | 5 | 25 | 3 | 187596.5 | 160797 | 187596.5
US | 5 | 25 | 4 | 175762.65 | 150653.7 | 175762.65
US | 5 | 25 | 5 | 166491.85 | 142707.3 | 166491.85
US | 5 | 25 | 6 | 151184.25 | 129586.5 | 151184.25
US | 5 | 25 | 7 | 146460.3 | 125537.4 | 146460.3
US | 5 | 25 | 8 | 142708.65 | 122321.7 | 142708.65
US | 5 | 25 | 9 | 142877.35 | 122466.3 | 142877.35
US | 5 | 25 | 10 | 143606.05 | 123090.9 | 143606.05
US | 5 | 25 | 11 | 148824.9 | 127564.2 | 148824.9
US | 5 | 25 | 12 | 154526.05 | 132450.9 | 154526.05
US | 5 | 25 | 13 | 157394.65 | 134909.7 | 157394.65
US | 5 | 25 | 14 | 164080.7 | 140640.6 | 164080.7
US | 5 | 25 | 15 | 163784.95 | 140387.1 | 163784.95
US | 5 | 25 | 16 | 162857.8 | 139592.4 | 162857.8
US | 5 | 25 | 17 | 166496.75 | 142711.5 | 166496.75
US | 5 | 25 | 18 | 166496.75 | 142711.5 | 166496.75
US | 5 | 25 | 19 | 170263.1 | 145939.8 | 170263.1
US | 5 | 25 | 20 | 171728.9 | 147196.2 | 171728.9
US | 5 | 25 | 21 | 173772.9 | 148948.2 | 173772.9
US | 5 | 25 | 22 | 171916.15 | 147356.7 | 171916.15
US | 5 | 25 | 23 | 174499.5 | 149571 | 174499.5
US | 5 | 25 | 24 | 174328.7 | 149424.6 | 174328.7
US | 5 | 26 | 1 | 175291.9 | 150250.2 | 175291.9
US | 5 | 26 | 2 | 175677.25 | 150580.5 | 175677.25
US | 5 | 26 | 3 | 173781.3 | 148955.4 | 173781.3
US | 5 | 26 | 4 | 168603.05 | 144516.9 | 168603.05
US | 5 | 26 | 5 | 162828.4 | 139567.2 | 162828.4
US | 5 | 26 | 6 | 151184.25 | 129586.5 | 151184.25
US | 5 | 26 | 7 | 146460.3 | 125537.4 | 146460.3
US | 5 | 26 | 8 | 142460.85 | 122109.3 | 142460.85
US | 5 | 26 | 9 | 142877.35 | 122466.3 | 142877.35
US | 5 | 26 | 10 | 143606.05 | 123090.9 | 143606.05
US | 5 | 26 | 11 | 148440.6 | 127234.8 | 148440.6
US | 5 | 26 | 12 | 154526.05 | 132450.9 | 154526.05
US | 5 | 26 | 13 | 157394.65 | 134909.7 | 157394.65
US | 5 | 26 | 14 | 163590.35 | 140220.3 | 163590.35
US | 5 | 26 | 15 | 163951.9 | 140530.2 | 163951.9
US | 5 | 26 | 16 | 166449.15 | 142670.7 | 166449.15
US | 5 | 26 | 17 | 166052.6 | 142330.8 | 166052.6
US | 5 | 26 | 18 | 166052.6 | 142330.8 | 166052.6
US | 5 | 26 | 19 | 166541.55 | 142749.9 | 166541.55
US | 5 | 26 | 20 | 167264.3 | 143369.4 | 167264.3
US | 5 | 26 | 21 | 167759.2 | 143793.6 | 167759.2
US | 5 | 26 | 22 | 169967.35 | 145686.3 | 169967.35
US | 5 | 26 | 23 | 172125.45 | 147536.1 | 172125.45
US | 5 | 26 | 24 | 172107.25 | 147520.5 | 172107.25
US | 5 | 27 | 1 | 171847.55 | 147297.9 | 171847.55
US | 5 | 27 | 2 | 170451.4 | 146101.2 | 170451.4
US | 5 | 27 | 3 | 168686 | 144588 | 168686
US | 5 | 27 | 4 | 165728.85 | 142053.3 | 165728.85
US | 5 | 27 | 5 | 162433.95 | 139229.1 | 162433.95
US | 5 | 27 | 6 | 153159.65 | 131279.7 | 153159.65
US | 5 | 27 | 7 | 148093.05 | 126936.9 | 148093.05
US | 5 | 27 | 8 | 145434.45 | 124658.1 | 145434.45
US | 5 | 27 | 9 | 146288.1 | 125389.8 | 146288.1
US | 5 | 27 | 10 | 148663.9 | 127426.2 | 148663.9
US | 5 | 27 | 11 | 159428.5 | 136653 | 159428.5
US | 5 | 27 | 12 | 171994.55 | 147423.9 | 171994.55
US | 5 | 27 | 13 | 183169 | 157002 | 183169
US | 5 | 27 | 14 | 193777.85 | 166095.3 | 193777.85
US | 5 | 27 | 15 | 194432.35 | 166656.3 | 194432.35
US | 5 | 27 | 16 | 192625.3 | 165107.4 | 192625.3
US | 5 | 27 | 17 | 192284.05 | 164814.9 | 192284.05
US | 5 | 27 | 18 | 192284.05 | 164814.9 | 192284.05
US | 5 | 27 | 19 | 192900.05 | 165342.9 | 192900.05
US | 5 | 27 | 20 | 192339 | 164862 | 192339
US | 5 | 27 | 21 | 192240.3 | 164777.4 | 192240.3
US | 5 | 27 | 22 | 192724 | 165192 | 192724
US | 5 | 27 | 23 | 192745 | 165210 | 192745
US | 5 | 27 | 24 | 193683.35 | 166014.3 | 193683.35
US | 5 | 28 | 1 | 193302.2 | 165687.6 | 193302.2
US | 5 | 28 | 2 | 189810.25 | 162694.5 | 189810.25
US | 5 | 28 | 3 | 186383.05 | 159756.9 | 186383.05
US | 5 | 28 | 4 | 175893.9 | 150766.2 | 175893.9
US | 5 | 28 | 5 | 168070 | 144060 | 168070
US | 5 | 28 | 6 | 153011.25 | 131152.5 | 153011.25
US | 5 | 28 | 7 | 148093.05 | 126936.9 | 148093.05
US | 5 | 28 | 8 | 145434.45 | 124658.1 | 145434.45
US | 5 | 28 | 9 | 146288.1 | 125389.8 | 146288.1
US | 5 | 28 | 10 | 147885.15 | 126758.7 | 147885.15
US | 5 | 28 | 11 | 158688.25 | 136018.5 | 158688.25
US | 5 | 28 | 12 | 170993.9 | 146566.2 | 170993.9
US | 5 | 28 | 13 | 182168.7 | 156144.6 | 182168.7
US | 5 | 28 | 14 | 192628.8 | 165110.4 | 192628.8
US | 5 | 28 | 15 | 193214.7 | 165612.6 | 193214.7
US | 5 | 28 | 16 | 192625.3 | 165107.4 | 192625.3
US | 5 | 28 | 17 | 192284.05 | 164814.9 | 192284.05
US | 5 | 28 | 18 | 192411.1 | 164923.8 | 192411.1
US | 5 | 28 | 19 | 192900.05 | 165342.9 | 192900.05
US | 5 | 28 | 20 | 192939.6 | 165376.8 | 192939.6
US | 5 | 28 | 21 | 192554.25 | 165046.5 | 192554.25
US | 5 | 28 | 22 | 192724 | 165192 | 192724
US | 5 | 28 | 23 | 192431.05 | 164940.9 | 192431.05
US | 5 | 28 | 24 | 193624.55 | 165963.9 | 193624.55
US | 5 | 29 | 1 | 192427.2 | 164937.6 | 192427.2
US | 5 | 29 | 2 | 189376.25 | 162322.5 | 189376.25
US | 5 | 29 | 3 | 186510.1 | 159865.8 | 186510.1
US | 5 | 29 | 4 | 175893.9 | 150766.2 | 175893.9
US | 5 | 29 | 5 | 168070 | 144060 | 168070
US | 5 | 29 | 6 | 153306.3 | 131405.4 | 153306.3
US | 5 | 29 | 7 | 148310.05 | 127122.9 | 148310.05
US | 5 | 29 | 8 | 145262.95 | 124511.1 | 145262.95
US | 5 | 29 | 9 | 146116.6 | 125242.8 | 146116.6
US | 5 | 29 | 10 | 147736.75 | 126631.5 | 147736.75
US | 5 | 29 | 11 | 158539.85 | 135891.3 | 158539.85
US | 5 | 29 | 12 | 170845.5 | 146439 | 170845.5
US | 5 | 29 | 13 | 181997.2 | 155997.6 | 181997.2
US | 5 | 29 | 14 | 191607.5 | 164235 | 191607.5
US | 5 | 29 | 15 | 192339 | 164862 | 192339
US | 5 | 29 | 16 | 191877.35 | 164466.3 | 191877.35
US | 5 | 29 | 17 | 191734.2 | 164343.6 | 191734.2
US | 5 | 29 | 18 | 194578.3 | 166781.4 | 194578.3
US | 5 | 29 | 19 | 195767.6 | 167800.8 | 195767.6
US | 5 | 29 | 20 | 197438.85 | 169233.3 | 197438.85
US | 5 | 29 | 21 | 198402.4 | 170059.2 | 198402.4
US | 5 | 29 | 22 | 200650.8 | 171986.4 | 200650.8
US | 5 | 29 | 23 | 199780.35 | 171240.3 | 199780.35
US | 5 | 29 | 24 | 201823.65 | 172991.7 | 201823.65
US | 5 | 30 | 1 | 199246.25 | 170782.5 | 199246.25
US | 5 | 30 | 2 | 195483.4 | 167557.2 | 195483.4
US | 5 | 30 | 3 | 191139.55 | 163833.9 | 191139.55
US | 5 | 30 | 4 | 178896.2 | 153339.6 | 178896.2
US | 5 | 30 | 5 | 169989.75 | 145705.5 | 169989.75
US | 5 | 30 | 6 | 160595.05 | 137652.9 | 160595.05
US | 5 | 30 | 7 | 153801.55 | 131829.9 | 153801.55
US | 5 | 30 | 8 | 149045.75 | 127753.5 | 149045.75
US | 5 | 30 | 9 | 148860.95 | 127595.1 | 148860.95
US | 5 | 30 | 10 | 149029.3 | 127739.4 | 149029.3
US | 5 | 30 | 11 | 158533.55 | 135885.9 | 158533.55
US | 5 | 30 | 12 | 167998.25 | 143998.5 | 167998.25
US | 5 | 30 | 13 | 180193.3 | 154451.4 | 180193.3
US | 5 | 30 | 14 | 190468.25 | 163258.5 | 190468.25
US | 5 | 30 | 15 | 193060.7 | 165480.6 | 193060.7
US | 5 | 30 | 16 | 194526.15 | 166736.7 | 194526.15
US | 5 | 30 | 17 | 195672.05 | 167718.9 | 195672.05
US | 5 | 30 | 18 | 196747.25 | 168640.5 | 196747.25
US | 5 | 30 | 19 | 197438.85 | 169233.3 | 197438.85
US | 5 | 30 | 20 | 198187.15 | 169874.7 | 198187.15
US | 5 | 30 | 21 | 199006.5 | 170577 | 199006.5
US | 5 | 30 | 22 | 199015.6 | 170584.8 | 199015.6
US | 5 | 30 | 23 | 198998.1 | 170569.8 | 198998.1
US | 5 | 30 | 24 | 203087.85 | 174075.3 | 203087.85
US | 5 | 31 | 1 | 200881.45 | 172184.1 | 200881.45
US | 5 | 31 | 2 | 195483.4 | 167557.2 | 195483.4
US | 5 | 31 | 3 | 190254.05 | 163074.9 | 190254.05
US | 5 | 31 | 4 | 175585.2 | 150501.6 | 175585.2
US | 5 | 31 | 5 | 169520.05 | 145302.9 | 169520.05
US | 5 | 31 | 6 | 157936.45 | 135374.1 | 157936.45
US | 5 | 31 | 7 | 152577.25 | 130780.5 | 152577.25
US | 5 | 31 | 8 | 147168 | 126144 | 147168
US | 5 | 31 | 9 | 148063.3 | 126911.4 | 148063.3
US | 5 | 31 | 10 | 149430.4 | 128083.2 | 149430.4
US | 5 | 31 | 11 | 158934.65 | 136229.7 | 158934.65
US | 5 | 31 | 12 | 168268.1 | 144229.8 | 168268.1
US | 5 | 31 | 13 | 180714.8 | 154898.4 | 180714.8
US | 5 | 31 | 14 | 189042 | 162036 | 189042
US | 5 | 31 | 15 | 191877 | 164466 | 191877
US | 5 | 31 | 16 | 192650.85 | 165129.3 | 192650.85
US | 5 | 31 | 17 | 193986.1 | 166273.8 | 193986.1
US | 5 | 31 | 18 | 195126.4 | 167251.2 | 195126.4
US | 5 | 31 | 19 | 195958.7 | 167964.6 | 195958.7
US | 5 | 31 | 20 | 197438.85 | 169233.3 | 197438.85
US | 5 | 31 | 21 | 198402.4 | 170059.2 | 198402.4
US | 5 | 31 | 22 | 198411.5 | 170067 | 198411.5
US | 5 | 31 | 23 | 198998.1 | 170569.8 | 198998.1
US | 5 | 31 | 24 | 199584.35 | 171072.3 | 199584.35
US | 6 | 1 | 1 | 197297.45 | 169112.1 | 197297.45
US | 6 | 1 | 2 | 193118.8 | 165530.4 | 193118.8
US | 6 | 1 | 3 | 190254.05 | 163074.9 | 190254.05
US | 6 | 1 | 4 | 176246.7 | 151068.6 | 176246.7
US | 6 | 1 | 5 | 169499.4 | 145285.2 | 169499.4
US | 6 | 1 | 6 | 157624.6 | 135106.8 | 157624.6
US | 6 | 1 | 7 | 152824.7 | 130992.6 | 152824.7
US | 6 | 1 | 8 | 145966.1 | 125113.8 | 145966.1
US | 6 | 1 | 9 | 146451.9 | 125530.2 | 146451.9
US | 6 | 1 | 10 | 146781.95 | 125813.1 | 146781.95
US | 6 | 1 | 11 | 149342.55 | 128007.9 | 149342.55
US | 6 | 1 | 12 | 153428.8 | 131510.4 | 153428.8
US | 6 | 1 | 13 | 157475.15 | 134978.7 | 157475.15
US | 6 | 1 | 14 | 162303.75 | 139117.5 | 162303.75
US | 6 | 1 | 15 | 161946.05 | 138810.9 | 161946.05
US | 6 | 1 | 16 | 167582.45 | 143642.1 | 167582.45
US | 6 | 1 | 17 | 168997.85 | 144855.3 | 168997.85
US | 6 | 1 | 18 | 170414.3 | 146069.4 | 170414.3
US | 6 | 1 | 19 | 172555.25 | 147904.5 | 172555.25
US | 6 | 1 | 20 | 172910.5 | 148209 | 172910.5
US | 6 | 1 | 21 | 176215.9 | 151042.2 | 176215.9
US | 6 | 1 | 22 | 178333.75 | 152857.5 | 178333.75
US | 6 | 1 | 23 | 177874.9 | 152464.2 | 177874.9
US | 6 | 1 | 24 | 177877.35 | 152466.3 | 177877.35
US | 6 | 2 | 1 | 174834.8 | 149858.4 | 174834.8
US | 6 | 2 | 2 | 172962.65 | 148253.7 | 172962.65
US | 6 | 2 | 3 | 170622.55 | 146247.9 | 170622.55
US | 6 | 2 | 4 | 165335.45 | 141716.1 | 165335.45
US | 6 | 2 | 5 | 163996 | 140568 | 163996
US | 6 | 2 | 6 | 156097.9 | 133798.2 | 156097.9
US | 6 | 2 | 7 | 151062.8 | 129482.4 | 151062.8
US | 6 | 2 | 8 | 146283.2 | 125385.6 | 146283.2
US | 6 | 2 | 9 | 146451.9 | 125530.2 | 146451.9
US | 6 | 2 | 10 | 145951.4 | 125101.2 | 145951.4
US | 6 | 2 | 11 | 148511.65 | 127295.7 | 148511.65
US | 6 | 2 | 12 | 152637.8 | 130832.4 | 152637.8
US | 6 | 2 | 13 | 157475.15 | 134978.7 | 157475.15
US | 6 | 2 | 14 | 162263.85 | 139083.3 | 162263.85
US | 6 | 2 | 15 | 161710.5 | 138609 | 161710.5
US | 6 | 2 | 16 | 167303.85 | 143403.3 | 167303.85
US | 6 | 2 | 17 | 167416.2 | 143499.6 | 167416.2
US | 6 | 2 | 18 | 167416.2 | 143499.6 | 167416.2
US | 6 | 2 | 19 | 167889.05 | 143904.9 | 167889.05
US | 6 | 2 | 20 | 168244.3 | 144209.4 | 168244.3
US | 6 | 2 | 21 | 168739.2 | 144633.6 | 168739.2
US | 6 | 2 | 22 | 170907.45 | 146492.1 | 170907.45
US | 6 | 2 | 23 | 173053.3 | 148331.4 | 173053.3
US | 6 | 2 | 24 | 173034.75 | 148315.5 | 173034.75
US | 6 | 3 | 1 | 172735.5 | 148059 | 172735.5
US | 6 | 3 | 2 | 171339.35 | 146862.3 | 171339.35
US | 6 | 3 | 3 | 169573.95 | 145349.1 | 169573.95
US | 6 | 3 | 4 | 164986.5 | 141417 | 164986.5
US | 6 | 3 | 5 | 160265.35 | 137370.3 | 160265.35
US | 6 | 3 | 6 | 154040.95 | 132035.1 | 154040.95
US | 6 | 3 | 7 | 148974.35 | 127692.3 | 148974.35
US | 6 | 3 | 8 | 146315.75 | 125413.5 | 146315.75
US | 6 | 3 | 9 | 147169.4 | 126145.2 | 147169.4
US | 6 | 3 | 10 | 148914.85 | 127641.3 | 148914.85
US | 6 | 3 | 11 | 158971.4 | 136261.2 | 158971.4
US | 6 | 3 | 12 | 171193.75 | 146737.5 | 171193.75
US | 6 | 3 | 13 | 182368.2 | 156315.6 | 182368.2
US | 6 | 3 | 14 | 192977.05 | 165408.9 | 192977.05
US | 6 | 3 | 15 | 193615.8 | 165956.4 | 193615.8
US | 6 | 3 | 16 | 192636.5 | 165117 | 192636.5
US | 6 | 3 | 17 | 192436.65 | 164945.7 | 192436.65
US | 6 | 3 | 18 | 192563.35 | 165054.3 | 192563.35
US | 6 | 3 | 19 | 193092.2 | 165507.6 | 193092.2
US | 6 | 3 | 20 | 192177.65 | 164723.7 | 192177.65
US | 6 | 3 | 21 | 192392.9 | 164908.2 | 192392.9
US | 6 | 3 | 22 | 193005.75 | 165433.5 | 193005.75
US | 6 | 3 | 23 | 192769.85 | 165231.3 | 192769.85
US | 6 | 3 | 24 | 193708.55 | 166035.9 | 193708.55
US | 6 | 4 | 1 | 192766.35 | 165228.3 | 192766.35
US | 6 | 4 | 2 | 189146.3 | 162125.4 | 189146.3
US | 6 | 4 | 3 | 186033.05 | 159456.9 | 186033.05
US | 6 | 4 | 4 | 175978.25 | 150838.5 | 175978.25
US | 6 | 4 | 5 | 168679 | 144582 | 168679
US | 6 | 4 | 6 | 154018.2 | 132015.6 | 154018.2
US | 6 | 4 | 7 | 148974.35 | 127692.3 | 148974.35
US | 6 | 4 | 8 | 146464.15 | 125540.7 | 146464.15
US | 6 | 4 | 9 | 147317.8 | 126272.4 | 147317.8
US | 6 | 4 | 10 | 148914.85 | 127641.3 | 148914.85
US | 6 | 4 | 11 | 158971.4 | 136261.2 | 158971.4
US | 6 | 4 | 12 | 172194.05 | 147594.9 | 172194.05
US | 6 | 4 | 13 | 182368.2 | 156315.6 | 182368.2
US | 6 | 4 | 14 | 192977.05 | 165408.9 | 192977.05
US | 6 | 4 | 15 | 193615.8 | 165956.4 | 193615.8
US | 6 | 4 | 16 | 192636.5 | 165117 | 192636.5
US | 6 | 4 | 17 | 192436.65 | 164945.7 | 192436.65
US | 6 | 4 | 18 | 192603.25 | 165088.5 | 192603.25
US | 6 | 4 | 19 | 192177.65 | 164723.7 | 192177.65
US | 6 | 4 | 20 | 192306.8 | 164834.4 | 192306.8
US | 6 | 4 | 21 | 192522.05 | 165018.9 | 192522.05
US | 6 | 4 | 22 | 193820.2 | 166131.6 | 193820.2
US | 6 | 4 | 23 | 192769.85 | 165231.3 | 192769.85
US | 6 | 4 | 24 | 193708.55 | 166035.9 | 193708.55
US | 6 | 5 | 1 | 192766.35 | 165228.3 | 192766.35
US | 6 | 5 | 2 | 189460.25 | 162394.5 | 189460.25
US | 6 | 5 | 3 | 186594.1 | 159937.8 | 186594.1
US | 6 | 5 | 4 | 175978.25 | 150838.5 | 175978.25
US | 6 | 5 | 5 | 168679 | 144582 | 168679
US | 6 | 5 | 6 | 154040.95 | 132035.1 | 154040.95
US | 6 | 5 | 7 | 149122.75 | 127819.5 | 149122.75
US | 6 | 5 | 8 | 146464.15 | 125540.7 | 146464.15
US | 6 | 5 | 9 | 147317.8 | 126272.4 | 147317.8
US | 6 | 5 | 10 | 148914.85 | 127641.3 | 148914.85
US | 6 | 5 | 11 | 158971.4 | 136261.2 | 158971.4
US | 6 | 5 | 12 | 171193.75 | 146737.5 | 171193.75
US | 6 | 5 | 13 | 182368.2 | 156315.6 | 182368.2
US | 6 | 5 | 14 | 192828.3 | 165281.4 | 192828.3
US | 6 | 5 | 15 | 193593.05 | 165936.9 | 193593.05
US | 6 | 5 | 16 | 192636.5 | 165117 | 192636.5
US | 6 | 5 | 17 | 192563.35 | 165054.3 | 192563.35
US | 6 | 5 | 18 | 192002.65 | 164573.7 | 192002.65
US | 6 | 5 | 19 | 192177.65 | 164723.7 | 192177.65
US | 6 | 5 | 20 | 192306.8 | 164834.4 | 192306.8
US | 6 | 5 | 21 | 192522.05 | 165018.9 | 192522.05
US | 6 | 5 | 22 | 193005.75 | 165433.5 | 193005.75
US | 6 | 5 | 23 | 192769.85 | 165231.3 | 192769.85
US | 6 | 5 | 24 | 193708.55 | 166035.9 | 193708.55
US | 6 | 6 | 1 | 192511.2 | 165009.6 | 192511.2
US | 6 | 6 | 2 | 189460.25 | 162394.5 | 189460.25
US | 6 | 6 | 3 | 186594.1 | 159937.8 | 186594.1
US | 6 | 6 | 4 | 175978.25 | 150838.5 | 175978.25
US | 6 | 6 | 5 | 168679 | 144582 | 168679
US | 6 | 6 | 6 | 154018.2 | 132015.6 | 154018.2
US | 6 | 6 | 7 | 148974.35 | 127692.3 | 148974.35
US | 6 | 6 | 8 | 146315.75 | 125413.5 | 146315.75
US | 6 | 6 | 9 | 147317.8 | 126272.4 | 147317.8
US | 6 | 6 | 10 | 148914.85 | 127641.3 | 148914.85
US | 6 | 6 | 11 | 158971.4 | 136261.2 | 158971.4
US | 6 | 6 | 12 | 171193.75 | 146737.5 | 171193.75
US | 6 | 6 | 13 | 182368.2 | 156315.6 | 182368.2
US | 6 | 6 | 14 | 192977.05 | 165408.9 | 192977.05
US | 6 | 6 | 15 | 193615.8 | 165956.4 | 193615.8
US | 6 | 6 | 16 | 192636.5 | 165117 | 192636.5
US | 6 | 6 | 17 | 192436.65 | 164945.7 | 192436.65
US | 6 | 6 | 18 | 192563.35 | 165054.3 | 192563.35
US | 6 | 6 | 19 | 193092.2 | 165507.6 | 193092.2
US | 6 | 6 | 20 | 193092.2 | 165507.6 | 193092.2
US | 6 | 6 | 21 | 193307.1 | 165691.8 | 193307.1
US | 6 | 6 | 22 | 193790.8 | 166106.4 | 193790.8
US | 6 | 6 | 23 | 193389.7 | 165762.6 | 193389.7
US | 6 | 6 | 24 | 194201.35 | 166458.3 | 194201.35
US | 6 | 7 | 1 | 193259.15 | 165650.7 | 193259.15
US | 6 | 7 | 2 | 189894.25 | 162766.5 | 189894.25
US | 6 | 7 | 3 | 186467.05 | 159828.9 | 186467.05
US | 6 | 7 | 4 | 175978.25 | 150838.5 | 175978.25
US | 6 | 7 | 5 | 168679 | 144582 | 168679
US | 6 | 7 | 6 | 154189.35 | 132162.3 | 154189.35
US | 6 | 7 | 7 | 149122.75 | 127819.5 | 149122.75
US | 6 | 7 | 8 | 146464.15 | 125540.7 | 146464.15
US | 6 | 7 | 9 | 147317.8 | 126272.4 | 147317.8
US | 6 | 7 | 10 | 148914.85 | 127641.3 | 148914.85
US | 6 | 7 | 11 | 158971.4 | 136261.2 | 158971.4
US | 6 | 7 | 12 | 172194.05 | 147594.9 | 172194.05
US | 6 | 7 | 13 | 182368.2 | 156315.6 | 182368.2
US | 6 | 7 | 14 | 192977.05 | 165408.9 | 192977.05
US | 6 | 7 | 15 | 193764.55 | 166083.9 | 193764.55
US | 6 | 7 | 16 | 192854.9 | 165304.2 | 192854.9
US | 6 | 7 | 17 | 192655.05 | 165132.9 | 192655.05
US | 6 | 7 | 18 | 192436.65 | 164945.7 | 192436.65
US | 6 | 7 | 19 | 192925.25 | 165364.5 | 192925.25
US | 6 | 7 | 20 | 192925.25 | 165364.5 | 192925.25
US | 6 | 7 | 21 | 193140.5 | 165549 | 193140.5
US | 6 | 7 | 22 | 193624.2 | 165963.6 | 193624.2
US | 6 | 7 | 23 | 193263 | 165654 | 193263
US | 6 | 7 | 24 | 194328.4 | 166567.2 | 194328.4
US | 6 | 8 | 1 | 193259.15 | 165650.7 | 193259.15
US | 6 | 8 | 2 | 189894.25 | 162766.5 | 189894.25
US | 6 | 8 | 3 | 186467.05 | 159828.9 | 186467.05
US | 6 | 8 | 4 | 175978.25 | 150838.5 | 175978.25
US | 6 | 8 | 5 | 168679 | 144582 | 168679
US | 6 | 8 | 6 | 152570.6 | 130774.8 | 152570.6
US | 6 | 8 | 7 | 147594.65 | 126509.7 | 147594.65
US | 6 | 8 | 8 | 143594.85 | 123081.3 | 143594.85
US | 6 | 8 | 9 | 143763.55 | 123225.9 | 143763.55
US | 6 | 8 | 10 | 144093.6 | 123508.8 | 144093.6
US | 6 | 8 | 11 | 148073.1 | 126919.8 | 148073.1
US | 6 | 8 | 12 | 154654.85 | 132561.3 | 154654.85
US | 6 | 8 | 13 | 158238.85 | 135633.3 | 158238.85
US | 6 | 8 | 14 | 164434.2 | 140943.6 | 164434.2
US | 6 | 8 | 15 | 162339.1 | 139147.8 | 162339.1
US | 6 | 8 | 16 | 167264.3 | 143369.4 | 167264.3
US | 6 | 8 | 17 | 167416.2 | 143499.6 | 167416.2
US | 6 | 8 | 18 | 167416.2 | 143499.6 | 167416.2
US | 6 | 8 | 19 | 167889.05 | 143904.9 | 167889.05
US | 6 | 8 | 20 | 168244.3 | 144209.4 | 168244.3
US | 6 | 8 | 21 | 168739.2 | 144633.6 | 168739.2
US | 6 | 8 | 22 | 171202.15 | 146744.7 | 171202.15
US | 6 | 8 | 23 | 173162.5 | 148425 | 173162.5
US | 6 | 8 | 24 | 173144.3 | 148409.4 | 173144.3
US | 6 | 9 | 1 | 172884.6 | 148186.8 | 172884.6
US | 6 | 9 | 2 | 171378.9 | 146896.2 | 171378.9
US | 6 | 9 | 3 | 169613.5 | 145383 | 169613.5
US | 6 | 9 | 4 | 164986.5 | 141417 | 164986.5
US | 6 | 9 | 5 | 160400.1 | 137485.8 | 160400.1
US | 6 | 9 | 6 | 152941.25 | 131092.5 | 152941.25
US | 6 | 9 | 7 | 147822.5 | 126705 | 147822.5
US | 6 | 9 | 8 | 144084.85 | 123501.3 | 144084.85
US | 6 | 9 | 9 | 144253.55 | 123645.9 | 144253.55
US | 6 | 9 | 10 | 144070.85 | 123489.3 | 144070.85
US | 6 | 9 | 11 | 148251.25 | 127072.5 | 148251.25
US | 6 | 9 | 12 | 153802.95 | 131831.1 | 153802.95
US | 6 | 9 | 13 | 156242.8 | 133922.4 | 156242.8
US | 6 | 9 | 14 | 162303.75 | 139117.5 | 162303.75
US | 6 | 9 | 15 | 161710.5 | 138609 | 161710.5
US | 6 | 9 | 16 | 167288.1 | 143389.8 | 167288.1
US | 6 | 9 | 17 | 167400.1 | 143485.8 | 167400.1
US | 6 | 9 | 18 | 167400.1 | 143485.8 | 167400.1
US | 6 | 9 | 19 | 169093.4 | 144937.2 | 169093.4
US | 6 | 9 | 20 | 169736 | 145488 | 169736
US | 6 | 9 | 21 | 170230.9 | 145912.2 | 170230.9
US | 6 | 9 | 22 | 174897.8 | 149912.4 | 174897.8
US | 6 | 9 | 23 | 177371.25 | 152032.5 | 177371.25
US | 6 | 9 | 24 | 177604.7 | 152232.6 | 177604.7
US | 6 | 10 | 1 | 174559.35 | 149622.3 | 174559.35
US | 6 | 10 | 2 | 171800.65 | 147257.7 | 171800.65
US | 6 | 10 | 3 | 169723.05 | 145476.9 | 169723.05
US | 6 | 10 | 4 | 165366.6 | 141742.8 | 165366.6
US | 6 | 10 | 5 | 164979.5 | 141411 | 164979.5
US | 6 | 10 | 6 | 157052 | 134616 | 157052
US | 6 | 10 | 7 | 150493.7 | 128994.6 | 150493.7
US | 6 | 10 | 8 | 147358.05 | 126306.9 | 147358.05
US | 6 | 10 | 9 | 147853.3 | 126731.4 | 147853.3
US | 6 | 10 | 10 | 149506 | 128148 | 149506
US | 6 | 10 | 11 | 158914 | 136212 | 158914
US | 6 | 10 | 12 | 169761.9 | 145510.2 | 169761.9
US | 6 | 10 | 13 | 180936.7 | 155088.6 | 180936.7
US | 6 | 10 | 14 | 191545.2 | 164181.6 | 191545.2
US | 6 | 10 | 15 | 192671.5 | 165147 | 192671.5
US | 6 | 10 | 16 | 192763.55 | 165225.9 | 192763.55
US | 6 | 10 | 17 | 192002.65 | 164573.7 | 192002.65
US | 6 | 10 | 18 | 191688.7 | 164304.6 | 191688.7
US | 6 | 10 | 19 | 192177.65 | 164723.7 | 192177.65
US | 6 | 10 | 20 | 192177.65 | 164723.7 | 192177.65
US | 6 | 10 | 21 | 192522.05 | 165018.9 | 192522.05
US | 6 | 10 | 22 | 193005.75 | 165433.5 | 193005.75
US | 6 | 10 | 23 | 192769.85 | 165231.3 | 192769.85
US | 6 | 10 | 24 | 193708.55 | 166035.9 | 193708.55
US | 6 | 11 | 1 | 192766.35 | 165228.3 | 192766.35
US | 6 | 11 | 2 | 189401.45 | 162344.1 | 189401.45
US | 6 | 11 | 3 | 185719.1 | 159187.8 | 185719.1
US | 6 | 11 | 4 | 175544.25 | 150466.5 | 175544.25
US | 6 | 11 | 5 | 169828.75 | 145567.5 | 169828.75
US | 6 | 11 | 6 | 156363.2 | 134025.6 | 156363.2
US | 6 | 11 | 7 | 150493.7 | 128994.6 | 150493.7
US | 6 | 11 | 8 | 147735 | 126630 | 147735
US | 6 | 11 | 9 | 148715.7 | 127470.6 | 148715.7
US | 6 | 11 | 10 | 150094 | 128652 | 150094
US | 6 | 11 | 11 | 158586.05 | 135930.9 | 158586.05
US | 6 | 11 | 12 | 167631.1 | 143683.8 | 167631.1
US | 6 | 11 | 13 | 180196.45 | 154454.1 | 180196.45
US | 6 | 11 | 14 | 190156.05 | 162990.9 | 190156.05
US | 6 | 11 | 15 | 191957.85 | 164535.3 | 191957.85
US | 6 | 11 | 16 | 193127.2 | 165537.6 | 193127.2
US | 6 | 11 | 17 | 195469.4 | 167545.2 | 195469.4
US | 6 | 11 | 18 | 197622.95 | 169391.1 | 197622.95
US | 6 | 11 | 19 | 199131.45 | 170684.1 | 199131.45
US | 6 | 11 | 20 | 199735.55 | 171201.9 | 199735.55
US | 6 | 11 | 21 | 199346.35 | 170868.3 | 199346.35
US | 6 | 11 | 22 | 199355.45 | 170876.1 | 199355.45
US | 6 | 11 | 23 | 199337.95 | 170861.1 | 199337.95
US | 6 | 11 | 24 | 200528.3 | 171881.4 | 200528.3
US | 6 | 12 | 1 | 197357.65 | 169163.7 | 197357.65
US | 6 | 12 | 2 | 194273.45 | 166520.1 | 194273.45
US | 6 | 12 | 3 | 190099.7 | 162942.6 | 190099.7
US | 6 | 12 | 4 | 175907.9 | 150778.2 | 175907.9
US | 6 | 12 | 5 | 169791.3 | 145535.4 | 169791.3
US | 6 | 12 | 6 | 158572.75 | 135919.5 | 158572.75
US | 6 | 12 | 7 | 152197.5 | 130455 | 152197.5
US | 6 | 12 | 8 | 148149.75 | 126985.5 | 148149.75
US | 6 | 12 | 9 | 149003.4 | 127717.2 | 149003.4
US | 6 | 12 | 10 | 151231.85 | 129627.3 | 151231.85
US | 6 | 12 | 11 | 159632.2 | 136827.6 | 159632.2
US | 6 | 12 | 12 | 168676.9 | 144580.2 | 168676.9
US | 6 | 12 | 13 | 180313.7 | 154554.6 | 180313.7
US | 6 | 12 | 14 | 189555.45 | 162476.1 | 189555.45
US | 6 | 12 | 15 | 192209.85 | 164751.3 | 192209.85
US | 6 | 12 | 16 | 192018.05 | 164586.9 | 192018.05
US | 6 | 12 | 17 | 193187.75 | 165589.5 | 193187.75
US | 6 | 12 | 18 | 194901 | 167058 | 194901
US | 6 | 12 | 19 | 195703.55 | 167745.9 | 195703.55
US | 6 | 12 | 20 | 195990.55 | 167991.9 | 195990.55
US | 6 | 12 | 21 | 196810.25 | 168694.5 | 196810.25
US | 6 | 12 | 22 | 198400.65 | 170057.7 | 198400.65
US | 6 | 12 | 23 | 196313.25 | 168268.5 | 196313.25
US | 6 | 12 | 24 | 196023.8 | 168020.4 | 196023.8
US | 6 | 13 | 1 | 193960.55 | 166251.9 | 193960.55
US | 6 | 13 | 2 | 190215.55 | 163041.9 | 190215.55
US | 6 | 13 | 3 | 185974.25 | 159406.5 | 185974.25
US | 6 | 13 | 4 | 175230.3 | 150197.4 | 175230.3
US | 6 | 13 | 5 | 170268.35 | 145944.3 | 170268.35
US | 6 | 13 | 6 | 157052 | 134616 | 157052
US | 6 | 13 | 7 | 149989.7 | 128562.6 | 149989.7
US | 6 | 13 | 8 | 146793.15 | 125822.7 | 146793.15
US | 6 | 13 | 9 | 147908.95 | 126779.1 | 147908.95
US | 6 | 13 | 10 | 149506 | 128148 | 149506
US | 6 | 13 | 11 | 159201.35 | 136458.3 | 159201.35
US | 6 | 13 | 12 | 170231.25 | 145912.5 | 170231.25
US | 6 | 13 | 13 | 181406.05 | 155490.9 | 181406.05
US | 6 | 13 | 14 | 191807.35 | 164406.3 | 191807.35
US | 6 | 13 | 15 | 193339.65 | 165719.7 | 193339.65
US | 6 | 13 | 16 | 192636.5 | 165117 | 192636.5
US | 6 | 13 | 17 | 192436.65 | 164945.7 | 192436.65
US | 6 | 13 | 18 | 192436.65 | 164945.7 | 192436.65
US | 6 | 13 | 19 | 192925.25 | 165364.5 | 192925.25
US | 6 | 13 | 20 | 193052.3 | 165473.4 | 193052.3
US | 6 | 13 | 21 | 193307.1 | 165691.8 | 193307.1
US | 6 | 13 | 22 | 193190.2 | 165591.6 | 193190.2
US | 6 | 13 | 23 | 193389.7 | 165762.6 | 193389.7
US | 6 | 13 | 24 | 194328.4 | 166567.2 | 194328.4
US | 6 | 14 | 1 | 193259.15 | 165650.7 | 193259.15
US | 6 | 14 | 2 | 189894.25 | 162766.5 | 189894.25
US | 6 | 14 | 3 | 186467.05 | 159828.9 | 186467.05
US | 6 | 14 | 4 | 175978.25 | 150838.5 | 175978.25
US | 6 | 14 | 5 | 168627.2 | 144537.6 | 168627.2
US | 6 | 14 | 6 | 154189.35 | 132162.3 | 154189.35
US | 6 | 14 | 7 | 149122.75 | 127819.5 | 149122.75
US | 6 | 14 | 8 | 146464.15 | 125540.7 | 146464.15
US | 6 | 14 | 9 | 147317.8 | 126272.4 | 147317.8
US | 6 | 14 | 10 | 148914.85 | 127641.3 | 148914.85
US | 6 | 14 | 11 | 158971.4 | 136261.2 | 158971.4
US | 6 | 14 | 12 | 172194.05 | 147594.9 | 172194.05
US | 6 | 14 | 13 | 183368.85 | 157173.3 | 183368.85
US | 6 | 14 | 14 | 193977.35 | 166266.3 | 193977.35
US | 6 | 14 | 15 | 193764.55 | 166083.9 | 193764.55
US | 6 | 14 | 16 | 192636.5 | 165117 | 192636.5
US | 6 | 14 | 17 | 192436.65 | 164945.7 | 192436.65
US | 6 | 14 | 18 | 192436.65 | 164945.7 | 192436.65
US | 6 | 14 | 19 | 192491.6 | 164992.8 | 192491.6
US | 6 | 14 | 20 | 192177.65 | 164723.7 | 192177.65
US | 6 | 14 | 21 | 192522.05 | 165018.9 | 192522.05
US | 6 | 14 | 22 | 193005.75 | 165433.5 | 193005.75
US | 6 | 14 | 23 | 192769.85 | 165231.3 | 192769.85
US | 6 | 14 | 24 | 193708.55 | 166035.9 | 193708.55
US | 6 | 15 | 1 | 192766.35 | 165228.3 | 192766.35
US | 6 | 15 | 2 | 189460.25 | 162394.5 | 189460.25
US | 6 | 15 | 3 | 186594.1 | 159937.8 | 186594.1
US | 6 | 15 | 4 | 175978.25 | 150838.5 | 175978.25
US | 6 | 15 | 5 | 168679 | 144582 | 168679
US | 6 | 15 | 6 | 152547.85 | 130755.3 | 152547.85
US | 6 | 15 | 7 | 147571.9 | 126490.2 | 147571.9
US | 6 | 15 | 8 | 143594.85 | 123081.3 | 143594.85
US | 6 | 15 | 9 | 143763.55 | 123225.9 | 143763.55
US | 6 | 15 | 10 | 144093.6 | 123508.8 | 144093.6
US | 6 | 15 | 11 | 148073.1 | 126919.8 | 148073.1
US | 6 | 15 | 12 | 154632.1 | 132541.8 | 154632.1
US | 6 | 15 | 13 | 157125.15 | 134678.7 | 157125.15
US | 6 | 15 | 14 | 162847.3 | 139583.4 | 162847.3
US | 6 | 15 | 15 | 161670.6 | 138574.8 | 161670.6
US | 6 | 15 | 16 | 167303.85 | 143403.3 | 167303.85
US | 6 | 15 | 17 | 167400.1 | 143485.8 | 167400.1
US | 6 | 15 | 18 | 167400.1 | 143485.8 | 167400.1
US | 6 | 15 | 19 | 167889.05 | 143904.9 | 167889.05
US | 6 | 15 | 20 | 168776.65 | 144665.7 | 168776.65
US | 6 | 15 | 21 | 169943.55 | 145665.9 | 169943.55
US | 6 | 15 | 22 | 172399.15 | 147770.7 | 172399.15
US | 6 | 15 | 23 | 174872.6 | 149890.8 | 174872.6
US | 6 | 15 | 24 | 175106.05 | 150090.9 | 175106.05
US | 6 | 16 | 1 | 174559.35 | 149622.3 | 174559.35
US | 6 | 16 | 2 | 172414.2 | 147783.6 | 172414.2
US | 6 | 16 | 3 | 169723.05 | 145476.9 | 169723.05
US | 6 | 16 | 4 | 165335.45 | 141716.1 | 165335.45
US | 6 | 16 | 5 | 164664.15 | 141140.7 | 164664.15
US | 6 | 16 | 6 | 156097.9 | 133798.2 | 156097.9
US | 6 | 16 | 7 | 151249 | 129642 | 151249
US | 6 | 16 | 8 | 146170.15 | 125288.7 | 146170.15
US | 6 | 16 | 9 | 144932.2 | 124227.6 | 144932.2
US | 6 | 16 | 10 | 145170.55 | 124431.9 | 145170.55
US | 6 | 16 | 11 | 147738.5 | 126633 | 147738.5
US | 6 | 16 | 12 | 153541.15 | 131606.7 | 153541.15
US | 6 | 16 | 13 | 156651.95 | 134273.1 | 156651.95
US | 6 | 16 | 14 | 162263.85 | 139083.3 | 162263.85
US | 6 | 16 | 15 | 161710.5 | 138609 | 161710.5
US | 6 | 16 | 16 | 167288.1 | 143389.8 | 167288.1
US | 6 | 16 | 17 | 168087.85 | 144075.3 | 168087.85
US | 6 | 16 | 18 | 168997.85 | 144855.3 | 168997.85
US | 6 | 16 | 19 | 169380.75 | 145183.5 | 169380.75
US | 6 | 16 | 20 | 172637.85 | 147975.3 | 172637.85
US | 6 | 16 | 21 | 173405.4 | 148633.2 | 173405.4
US | 6 | 16 | 22 | 175170.45 | 150146.1 | 175170.45
US | 6 | 16 | 23 | 177643.9 | 152266.2 | 177643.9
US | 6 | 16 | 24 | 177877.35 | 152466.3 | 177877.35
US | 6 | 17 | 1 | 177618 | 152244 | 177618
US | 6 | 17 | 2 | 173682.25 | 148870.5 | 173682.25
US | 6 | 17 | 3 | 172363.45 | 147740.1 | 172363.45
US | 6 | 17 | 4 | 165863.95 | 142169.1 | 165863.95
US | 6 | 17 | 5 | 165622.1 | 141961.8 | 165622.1
US | 6 | 17 | 6 | 158116 | 135528 | 158116
US | 6 | 17 | 7 | 152048.75 | 130327.5 | 152048.75
US | 6 | 17 | 8 | 149381.4 | 128041.2 | 149381.4
US | 6 | 17 | 9 | 149404.5 | 128061 | 149404.5
US | 6 | 17 | 10 | 149639.35 | 128262.3 | 149639.35
US | 6 | 17 | 11 | 158586.05 | 135930.9 | 158586.05
US | 6 | 17 | 12 | 167631.1 | 143683.8 | 167631.1
US | 6 | 17 | 13 | 180914.3 | 155069.4 | 180914.3
US | 6 | 17 | 14 | 189241.5 | 162207 | 189241.5
US | 6 | 17 | 15 | 193324.95 | 165707.1 | 193324.95
US | 6 | 17 | 16 | 194707.8 | 166892.4 | 194707.8
US | 6 | 17 | 17 | 196807.1 | 168691.8 | 196807.1
US | 6 | 17 | 18 | 199035.9 | 170602.2 | 199035.9
US | 6 | 17 | 19 | 201370.4 | 172603.2 | 201370.4
US | 6 | 17 | 20 | 202634.6 | 173686.8 | 202634.6
US | 6 | 17 | 21 | 202849.85 | 173871.3 | 202849.85
US | 6 | 17 | 22 | 206508.4 | 177007.2 | 206508.4
US | 6 | 17 | 23 | 201576.9 | 172780.2 | 201576.9
US | 6 | 17 | 24 | 201132.4 | 172399.2 | 201132.4
US | 6 | 18 | 1 | 198837.8 | 170432.4 | 198837.8
US | 6 | 18 | 2 | 194332.25 | 166570.5 | 194332.25
US | 6 | 18 | 3 | 190099.7 | 162942.6 | 190099.7
US | 6 | 18 | 4 | 175907.9 | 150778.2 | 175907.9
US | 6 | 18 | 5 | 169788.5 | 145533 | 169788.5
US | 6 | 18 | 6 | 156968.35 | 134544.3 | 156968.35
US | 6 | 18 | 7 | 153149.5 | 131271 | 153149.5
US | 6 | 18 | 8 | 148550.85 | 127329.3 | 148550.85
US | 6 | 18 | 9 | 148715.7 | 127470.6 | 148715.7
US | 6 | 18 | 10 | 149605.4 | 128233.2 | 149605.4
US | 6 | 18 | 11 | 158914 | 136212 | 158914
US | 6 | 18 | 12 | 169761.9 | 145510.2 | 169761.9
US | 6 | 18 | 13 | 179380.95 | 153755.1 | 179380.95
US | 6 | 18 | 14 | 190116.5 | 162957 | 190116.5
US | 6 | 18 | 15 | 192872.4 | 165319.2 | 192872.4
US | 6 | 18 | 16 | 191888.55 | 164475.9 | 191888.55
US | 6 | 18 | 17 | 191818.2 | 164415.6 | 191818.2
US | 6 | 18 | 18 | 192632.3 | 165113.4 | 192632.3
US | 6 | 18 | 19 | 192883.6 | 165328.8 | 192883.6
US | 6 | 18 | 20 | 192306.8 | 164834.4 | 192306.8
US | 6 | 18 | 21 | 192522.05 | 165018.9 | 192522.05
US | 6 | 18 | 22 | 193820.2 | 166131.6 | 193820.2
US | 6 | 18 | 23 | 192769.85 | 165231.3 | 192769.85
US | 6 | 18 | 24 | 193708.55 | 166035.9 | 193708.55
US | 6 | 19 | 1 | 192511.2 | 165009.6 | 192511.2
US | 6 | 19 | 2 | 189460.25 | 162394.5 | 189460.25
US | 6 | 19 | 3 | 186633.65 | 159971.7 | 186633.65
US | 6 | 19 | 4 | 175978.25 | 150838.5 | 175978.25
US | 6 | 19 | 5 | 168679 | 144582 | 168679
US | 6 | 19 | 6 | 154336 | 132288 | 154336
US | 6 | 19 | 7 | 149236.15 | 127916.7 | 149236.15
US | 6 | 19 | 8 | 146293 | 125394 | 146293
US | 6 | 19 | 9 | 147169.4 | 126145.2 | 147169.4
US | 6 | 19 | 10 | 148914.85 | 127641.3 | 148914.85
US | 6 | 19 | 11 | 158971.4 | 136261.2 | 158971.4
US | 6 | 19 | 12 | 171193.75 | 146737.5 | 171193.75
US | 6 | 19 | 13 | 182368.2 | 156315.6 | 182368.2
US | 6 | 19 | 14 | 192828.3 | 165281.4 | 192828.3
US | 6 | 19 | 15 | 193077.85 | 165495.3 | 193077.85
US | 6 | 19 | 16 | 192202.5 | 164745 | 192202.5
US | 6 | 19 | 17 | 191688.7 | 164304.6 | 191688.7
US | 6 | 19 | 18 | 191818.2 | 164415.6 | 191818.2
US | 6 | 19 | 19 | 193282.95 | 165671.1 | 193282.95
US | 6 | 19 | 20 | 194404.35 | 166632.3 | 194404.35
US | 6 | 19 | 21 | 195211.8 | 167324.4 | 195211.8
US | 6 | 19 | 22 | 196331.1 | 168283.8 | 196331.1
US | 6 | 19 | 23 | 195677.65 | 167723.7 | 195677.65
US | 6 | 19 | 24 | 196868.35 | 168744.3 | 196868.35
US | 6 | 20 | 1 | 195926.15 | 167936.7 | 195926.15
US | 6 | 20 | 2 | 190215.55 | 163041.9 | 190215.55
US | 6 | 20 | 3 | 185974.25 | 159406.5 | 185974.25
US | 6 | 20 | 4 | 175544.25 | 150466.5 | 175544.25
US | 6 | 20 | 5 | 170073.05 | 145776.9 | 170073.05
US | 6 | 20 | 6 | 157052 | 134616 | 157052
US | 6 | 20 | 7 | 149989.7 | 128562.6 | 149989.7
US | 6 | 20 | 8 | 146999.65 | 125999.7 | 146999.65
US | 6 | 20 | 9 | 147908.95 | 126779.1 | 147908.95
US | 6 | 20 | 10 | 148743.7 | 127494.6 | 148743.7
US | 6 | 20 | 11 | 158822.65 | 136133.7 | 158822.65
US | 6 | 20 | 12 | 171045 | 146610 | 171045
US | 6 | 20 | 13 | 181198.5 | 155313 | 181198.5
US | 6 | 20 | 14 | 190572.9 | 163348.2 | 190572.9
US | 6 | 20 | 15 | 192271.8 | 164804.4 | 192271.8
US | 6 | 20 | 16 | 192832.5 | 165285 | 192832.5
US | 6 | 20 | 17 | 194901 | 167058 | 194901
US | 6 | 20 | 18 | 196440.65 | 168377.7 | 196440.65
US | 6 | 20 | 19 | 198176.3 | 169865.4 | 198176.3
US | 6 | 20 | 20 | 198382.8 | 170042.4 | 198382.8
US | 6 | 20 | 21 | 199346.35 | 170868.3 | 199346.35
US | 6 | 20 | 22 | 199355.45 | 170876.1 | 199355.45
US | 6 | 20 | 23 | 198589.3 | 170219.4 | 198589.3
US | 6 | 20 | 24 | 199780 | 171240 | 199780
US | 6 | 21 | 1 | 198631.3 | 170255.4 | 198631.3
US | 6 | 21 | 2 | 194332.25 | 166570.5 | 194332.25
US | 6 | 21 | 3 | 190735.3 | 163487.4 | 190735.3
US | 6 | 21 | 4 | 175907.9 | 150778.2 | 175907.9
US | 6 | 21 | 5 | 169791.3 | 145535.4 | 169791.3
US | 6 | 21 | 6 | 159052.6 | 136330.8 | 159052.6
US | 6 | 21 | 7 | 153376.65 | 131465.7 | 153376.65
US | 6 | 21 | 8 | 148463.7 | 127254.6 | 148463.7
US | 6 | 21 | 9 | 150235.05 | 128772.9 | 150235.05
US | 6 | 21 | 10 | 150312.75 | 128839.5 | 150312.75
US | 6 | 21 | 11 | 159401.9 | 136630.2 | 159401.9
US | 6 | 21 | 12 | 168446.6 | 144382.8 | 168446.6
US | 6 | 21 | 13 | 180313.7 | 154554.6 | 180313.7
US | 6 | 21 | 14 | 189493.5 | 162423 | 189493.5
US | 6 | 21 | 15 | 193115.65 | 165527.7 | 193115.65
US | 6 | 21 | 16 | 194707.8 | 166892.4 | 194707.8
US | 6 | 21 | 17 | 196440.65 | 168377.7 | 196440.65
US | 6 | 21 | 18 | 197622.95 | 169391.1 | 197622.95
US | 6 | 21 | 19 | 198382.8 | 170042.4 | 198382.8
US | 6 | 21 | 20 | 199131.45 | 170684.1 | 199131.45
US | 6 | 21 | 21 | 199950.8 | 171386.4 | 199950.8
US | 6 | 21 | 22 | 200742.15 | 172064.7 | 200742.15
US | 6 | 21 | 23 | 198589.3 | 170219.4 | 198589.3
US | 6 | 21 | 24 | 199573.5 | 171063 | 199573.5
US | 6 | 22 | 1 | 197394.75 | 169195.5 | 197394.75
US | 6 | 22 | 2 | 192996.3 | 165425.4 | 192996.3
US | 6 | 22 | 3 | 190099.7 | 162942.6 | 190099.7
US | 6 | 22 | 4 | 175907.9 | 150778.2 | 175907.9
US | 6 | 22 | 5 | 169791.3 | 145535.4 | 169791.3
US | 6 | 22 | 6 | 157181.85 | 134727.3 | 157181.85
US | 6 | 22 | 7 | 152384.05 | 130614.9 | 152384.05
US | 6 | 22 | 8 | 145966.1 | 125113.8 | 145966.1
US | 6 | 22 | 9 | 146451.9 | 125530.2 | 146451.9
US | 6 | 22 | 10 | 146781.95 | 125813.1 | 146781.95
US | 6 | 22 | 11 | 149229.5 | 127911 | 149229.5
US | 6 | 22 | 12 | 152597.9 | 130798.2 | 152597.9
US | 6 | 22 | 13 | 157475.15 | 134978.7 | 157475.15
US | 6 | 22 | 14 | 162303.75 | 139117.5 | 162303.75
US | 6 | 22 | 15 | 161946.05 | 138810.9 | 161946.05
US | 6 | 22 | 16 | 168492.45 | 144422.1 | 168492.45
US | 6 | 22 | 17 | 169285.2 | 145101.6 | 169285.2
US | 6 | 22 | 18 | 172187.05 | 147588.9 | 172187.05
US | 6 | 22 | 19 | 172555.25 | 147904.5 | 172555.25
US | 6 | 22 | 20 | 173516 | 148728 | 173516
US | 6 | 22 | 21 | 176215.9 | 151042.2 | 176215.9
US | 6 | 22 | 22 | 177606.45 | 152234.1 | 177606.45
US | 6 | 22 | 23 | 177643.9 | 152266.2 | 177643.9
US | 6 | 22 | 24 | 177877.35 | 152466.3 | 177877.35
US | 6 | 23 | 1 | 177618 | 152244 | 177618
US | 6 | 23 | 2 | 176192.8 | 151022.4 | 176192.8
US | 6 | 23 | 3 | 173095.3 | 148367.4 | 173095.3
US | 6 | 23 | 4 | 166234.6 | 142486.8 | 166234.6
US | 6 | 23 | 5 | 165363.45 | 141740.1 | 165363.45
US | 6 | 23 | 6 | 159189.1 | 136447.8 | 159189.1
US | 6 | 23 | 7 | 153727 | 131766 | 153727
US | 6 | 23 | 8 | 147875.7 | 126750.6 | 147875.7
US | 6 | 23 | 9 | 147347.2 | 126297.6 | 147347.2
US | 6 | 23 | 10 | 146464.85 | 125541.3 | 146464.85
US | 6 | 23 | 11 | 149342.55 | 128007.9 | 149342.55
US | 6 | 23 | 12 | 153242.6 | 131350.8 | 153242.6
US | 6 | 23 | 13 | 157475.15 | 134978.7 | 157475.15
US | 6 | 23 | 14 | 162539.3 | 139319.4 | 162539.3
US | 6 | 23 | 15 | 162668.8 | 139430.4 | 162668.8
US | 6 | 23 | 16 | 168492.45 | 144422.1 | 168492.45
US | 6 | 23 | 17 | 169285.2 | 145101.6 | 169285.2
US | 6 | 23 | 18 | 172187.05 | 147588.9 | 172187.05
US | 6 | 23 | 19 | 172555.25 | 147904.5 | 172555.25
US | 6 | 23 | 20 | 173516 | 148728 | 173516
US | 6 | 23 | 21 | 173405.4 | 148633.2 | 173405.4
US | 6 | 23 | 22 | 175401.45 | 150344.1 | 175401.45
US | 6 | 23 | 23 | 177643.9 | 152266.2 | 177643.9
US | 6 | 23 | 24 | 177877.35 | 152466.3 | 177877.35
US | 6 | 24 | 1 | 175572.6 | 150490.8 | 175572.6
US | 6 | 24 | 2 | 173694.15 | 148880.7 | 173694.15
US | 6 | 24 | 3 | 172363.45 | 147740.1 | 172363.45
US | 6 | 24 | 4 | 165996.95 | 142283.1 | 165996.95
US | 6 | 24 | 5 | 165363.45 | 141740.1 | 165363.45
US | 6 | 24 | 6 | 161711.9 | 138610.2 | 161711.9
US | 6 | 24 | 7 | 155308.3 | 133121.4 | 155308.3
US | 6 | 24 | 8 | 150991.4 | 129421.2 | 150991.4
US | 6 | 24 | 9 | 151588.5 | 129933 | 151588.5
US | 6 | 24 | 10 | 153095.25 | 131224.5 | 153095.25
US | 6 | 24 | 11 | 161938.35 | 138804.3 | 161938.35
US | 6 | 24 | 12 | 170497.95 | 146141.1 | 170497.95
US | 6 | 24 | 13 | 181277.6 | 155380.8 | 181277.6
US | 6 | 24 | 14 | 190480.15 | 163268.7 | 190480.15
US | 6 | 24 | 15 | 194947.2 | 167097.6 | 194947.2
US | 6 | 24 | 16 | 195701.8 | 167744.4 | 195701.8
US | 6 | 24 | 17 | 197622.95 | 169391.1 | 197622.95
US | 6 | 24 | 18 | 199594.85 | 171081.3 | 199594.85
US | 6 | 24 | 19 | 201370.4 | 172603.2 | 201370.4
US | 6 | 24 | 20 | 202634.6 | 173686.8 | 202634.6
US | 6 | 24 | 21 | 202849.85 | 173871.3 | 202849.85
US | 6 | 24 | 22 | 202858.95 | 173879.1 | 202858.95
US | 6 | 24 | 23 | 198589.3 | 170219.4 | 198589.3
US | 6 | 24 | 24 | 198395.4 | 170053.2 | 198395.4
US | 6 | 25 | 1 | 196561.75 | 168481.5 | 196561.75
US | 6 | 25 | 2 | 192360.7 | 164880.6 | 192360.7
US | 6 | 25 | 3 | 190099.7 | 162942.6 | 190099.7
US | 6 | 25 | 4 | 176807.4 | 151549.2 | 176807.4
US | 6 | 25 | 5 | 170837.45 | 146432.1 | 170837.45
US | 6 | 25 | 6 | 162027.95 | 138881.1 | 162027.95
US | 6 | 25 | 7 | 157416.35 | 134928.3 | 157416.35
US | 6 | 25 | 8 | 153797 | 131826 | 153797
US | 6 | 25 | 9 | 152727.75 | 130909.5 | 152727.75
US | 6 | 25 | 10 | 153538 | 131604 | 153538
US | 6 | 25 | 11 | 160713.7 | 137754.6 | 160713.7
US | 6 | 25 | 12 | 170497.95 | 146141.1 | 170497.95
US | 6 | 25 | 13 | 181486.55 | 155559.9 | 181486.55
US | 6 | 25 | 14 | 192658.9 | 165136.2 | 192658.9
US | 6 | 25 | 15 | 196804.65 | 168689.7 | 196804.65
US | 6 | 25 | 16 | 196613.55 | 168525.9 | 196613.55
US | 6 | 25 | 17 | 198287.25 | 169960.5 | 198287.25
US | 6 | 25 | 18 | 200198.95 | 171599.1 | 200198.95
US | 6 | 25 | 19 | 201370.4 | 172603.2 | 201370.4
US | 6 | 25 | 20 | 202634.6 | 173686.8 | 202634.6
US | 6 | 25 | 21 | 208671.75 | 178861.5 | 208671.75
US | 6 | 25 | 22 | 208680.85 | 178869.3 | 208680.85
US | 6 | 25 | 23 | 202841.45 | 173864.1 | 202841.45
US | 6 | 25 | 24 | 204031.8 | 174884.4 | 204031.8
US | 6 | 26 | 1 | 201825.4 | 172993.2 | 201825.4
US | 6 | 26 | 2 | 199006.85 | 170577.3 | 199006.85
US | 6 | 26 | 3 | 195174 | 167292 | 195174
US | 6 | 26 | 4 | 184137.45 | 157832.1 | 184137.45
US | 6 | 26 | 5 | 175451.5 | 150387 | 175451.5
US | 6 | 26 | 6 | 168997.15 | 144854.7 | 168997.15
US | 6 | 26 | 7 | 161078.05 | 138066.9 | 161078.05
US | 6 | 26 | 8 | 155376.9 | 133180.2 | 155376.9
US | 6 | 26 | 9 | 154970.9 | 132832.2 | 154970.9
US | 6 | 26 | 10 | 154677.25 | 132580.5 | 154677.25
US | 6 | 26 | 11 | 161938.35 | 138804.3 | 161938.35
US | 6 | 26 | 12 | 170276.05 | 145950.9 | 170276.05
US | 6 | 26 | 13 | 183158.85 | 156993.3 | 183158.85
US | 6 | 26 | 14 | 192497.2 | 164997.6 | 192497.2
US | 6 | 26 | 15 | 195697.6 | 167740.8 | 195697.6
US | 6 | 26 | 16 | 196247.45 | 168212.1 | 196247.45
US | 6 | 26 | 17 | 196807.1 | 168691.8 | 196807.1
US | 6 | 26 | 18 | 198287.25 | 169960.5 | 198287.25
US | 6 | 26 | 19 | 199735.55 | 171201.9 | 199735.55
US | 6 | 26 | 20 | 202634.6 | 173686.8 | 202634.6
US | 6 | 26 | 21 | 202849.85 | 173871.3 | 202849.85
US | 6 | 26 | 22 | 208680.85 | 178869.3 | 208680.85
US | 6 | 26 | 23 | 202841.45 | 173864.1 | 202841.45
US | 6 | 26 | 24 | 202767.6 | 173800.8 | 202767.6
US | 6 | 27 | 1 | 200190.55 | 171591.9 | 200190.55
US | 6 | 27 | 2 | 196871.85 | 168747.3 | 196871.85
US | 6 | 27 | 3 | 195174 | 167292 | 195174
US | 6 | 27 | 4 | 181132 | 155256 | 181132
US | 6 | 27 | 5 | 173248.95 | 148499.1 | 173248.95
US | 6 | 27 | 6 | 164084.55 | 140643.9 | 164084.55
US | 6 | 27 | 7 | 158552.45 | 135902.1 | 158552.45
US | 6 | 27 | 8 | 155060.85 | 132909.3 | 155060.85
US | 6 | 27 | 9 | 152727.75 | 130909.5 | 152727.75
US | 6 | 27 | 10 | 153249.95 | 131357.1 | 153249.95
US | 6 | 27 | 11 | 163077.6 | 139780.8 | 163077.6
US | 6 | 27 | 12 | 170276.05 | 145950.9 | 170276.05
US | 6 | 27 | 13 | 183158.85 | 156993.3 | 183158.85
US | 6 | 27 | 14 | 192497.2 | 164997.6 | 192497.2
US | 6 | 27 | 15 | 196290.15 | 168248.7 | 196290.15
US | 6 | 27 | 16 | 196613.55 | 168525.9 | 196613.55
US | 6 | 27 | 17 | 199035.9 | 170602.2 | 199035.9
US | 6 | 27 | 18 | 201834.15 | 173000.7 | 201834.15
US | 6 | 27 | 19 | 202634.6 | 173686.8 | 202634.6
US | 6 | 27 | 20 | 209122.2 | 179247.6 | 209122.2
US | 6 | 27 | 21 | 212307.55 | 181977.9 | 212307.55
US | 6 | 27 | 22 | 213575.95 | 183065.1 | 213575.95
US | 6 | 27 | 23 | 208663 | 178854 | 208663
US | 6 | 27 | 24 | 204031.8 | 174884.4 | 204031.8
US | 6 | 28 | 1 | 201825.4 | 172993.2 | 201825.4
US | 6 | 28 | 2 | 199006.85 | 170577.3 | 199006.85
US | 6 | 28 | 3 | 195174 | 167292 | 195174
US | 6 | 28 | 4 | 182369.95 | 156317.1 | 182369.95
US | 6 | 28 | 5 | 175451.5 | 150387 | 175451.5
US | 6 | 28 | 6 | 169565.55 | 145341.9 | 169565.55
US | 6 | 28 | 7 | 162506.05 | 139290.9 | 162506.05
US | 6 | 28 | 8 | 157496.85 | 134997.3 | 157496.85
US | 6 | 28 | 9 | 157079.65 | 134639.7 | 157079.65
US | 6 | 28 | 10 | 157607.45 | 135092.1 | 157607.45
US | 6 | 28 | 11 | 165320.75 | 141703.5 | 165320.75
US | 6 | 28 | 12 | 172157.65 | 147563.7 | 172157.65
US | 6 | 28 | 13 | 183396.85 | 157197.3 | 183396.85
US | 6 | 28 | 14 | 192791.9 | 165250.2 | 192791.9
US | 6 | 28 | 15 | 196290.15 | 168248.7 | 196290.15
US | 6 | 28 | 16 | 196305.9 | 168262.2 | 196305.9
US | 6 | 28 | 17 | 198287.25 | 169960.5 | 198287.25
US | 6 | 28 | 18 | 201834.15 | 173000.7 | 201834.15
US | 6 | 28 | 19 | 202634.6 | 173686.8 | 202634.6
US | 6 | 28 | 20 | 202634.6 | 173686.8 | 202634.6
US | 6 | 28 | 21 | 210923.3 | 180791.4 | 210923.3
US | 6 | 28 | 22 | 208680.85 | 178869.3 | 208680.85
US | 6 | 28 | 23 | 202841.45 | 173864.1 | 202841.45
US | 6 | 28 | 24 | 204031.8 | 174884.4 | 204031.8
US | 6 | 29 | 1 | 200190.55 | 171591.9 | 200190.55
US | 6 | 29 | 2 | 197620.5 | 169389 | 197620.5
US | 6 | 29 | 3 | 192071.25 | 164632.5 | 192071.25
US | 6 | 29 | 4 | 178374.7 | 152892.6 | 178374.7
US | 6 | 29 | 5 | 170875.95 | 146465.1 | 170875.95
US | 6 | 29 | 6 | 159189.1 | 136447.8 | 159189.1
US | 6 | 29 | 7 | 153727 | 131766 | 153727
US | 6 | 29 | 8 | 147875.7 | 126750.6 | 147875.7
US | 6 | 29 | 9 | 147347.2 | 126297.6 | 147347.2
US | 6 | 29 | 10 | 147500.15 | 126428.7 | 147500.15
US | 6 | 29 | 11 | 149025.45 | 127736.1 | 149025.45
US | 6 | 29 | 12 | 153242.6 | 131350.8 | 153242.6
US | 6 | 29 | 13 | 157475.15 | 134978.7 | 157475.15
US | 6 | 29 | 14 | 162555.4 | 139333.2 | 162555.4
US | 6 | 29 | 15 | 161946.05 | 138810.9 | 161946.05
US | 6 | 29 | 16 | 167582.45 | 143642.1 | 167582.45
US | 6 | 29 | 17 | 168997.85 | 144855.3 | 168997.85
US | 6 | 29 | 18 | 170414.3 | 146069.4 | 170414.3
US | 6 | 29 | 19 | 172555.25 | 147904.5 | 172555.25
US | 6 | 29 | 20 | 175721.35 | 150618.3 | 175721.35
US | 6 | 29 | 21 | 176943.55 | 151665.9 | 176943.55
US | 6 | 29 | 22 | 178333.75 | 152857.5 | 178333.75
US | 6 | 29 | 23 | 177874.9 | 152464.2 | 177874.9
US | 6 | 29 | 24 | 177877.35 | 152466.3 | 177877.35
US | 6 | 30 | 1 | 177618 | 152244 | 177618
US | 6 | 30 | 2 | 176192.8 | 151022.4 | 176192.8
US | 6 | 30 | 3 | 173095.3 | 148367.4 | 173095.3
US | 6 | 30 | 4 | 167975.85 | 143979.3 | 167975.85
US | 6 | 30 | 5 | 165853.8 | 142160.4 | 165853.8
US | 6 | 30 | 6 | 160252.05 | 137358.9 | 160252.05
US | 6 | 30 | 7 | 155291.85 | 133107.3 | 155291.85
US | 6 | 30 | 8 | 151347.35 | 129726.3 | 151347.35
US | 6 | 30 | 9 | 149808.75 | 128407.5 | 149808.75
US | 6 | 30 | 10 | 149558.85 | 128193.3 | 149558.85
US | 6 | 30 | 11 | 151473.35 | 129834.3 | 151473.35
US | 6 | 30 | 12 | 155248.1 | 133069.8 | 155248.1
US | 6 | 30 | 13 | 158658.85 | 135993.3 | 158658.85
US | 6 | 30 | 14 | 162517.95 | 139301.1 | 162517.95
US | 6 | 30 | 15 | 162668.8 | 139430.4 | 162668.8
US | 6 | 30 | 16 | 168492.45 | 144422.1 | 168492.45
US | 6 | 30 | 17 | 169676.85 | 145437.3 | 169676.85
US | 6 | 30 | 18 | 172459.7 | 147822.6 | 172459.7
US | 6 | 30 | 19 | 172282.6 | 147670.8 | 172282.6
US | 6 | 30 | 20 | 172910.5 | 148209 | 172910.5
US | 6 | 30 | 21 | 173405.4 | 148633.2 | 173405.4
US | 6 | 30 | 22 | 174897.8 | 149912.4 | 174897.8
US | 6 | 30 | 23 | 177371.25 | 152032.5 | 177371.25
US | 6 | 30 | 24 | 175106.05 | 150090.9 | 175106.05
US | 7 | 1 | 1 | 174559.35 | 149622.3 | 174559.35
US | 7 | 1 | 2 | 172962.65 | 148253.7 | 172962.65
US | 7 | 1 | 3 | 171815 | 147270 | 171815
US | 7 | 1 | 4 | 165335.45 | 141716.1 | 165335.45
US | 7 | 1 | 5 | 165622.1 | 141961.8 | 165622.1
US | 7 | 1 | 6 | 159074.3 | 136349.4 | 159074.3
US | 7 | 1 | 7 | 154623.7 | 132534.6 | 154623.7
US | 7 | 1 | 8 | 150515.75 | 129013.5 | 150515.75
US | 7 | 1 | 9 | 151112.85 | 129525.3 | 151112.85
US | 7 | 1 | 10 | 151838.05 | 130146.9 | 151838.05
US | 7 | 1 | 11 | 160039.6 | 137176.8 | 160039.6
US | 7 | 1 | 12 | 169298.15 | 145112.7 | 169298.15
US | 7 | 1 | 13 | 179962.65 | 154253.7 | 179962.65
US | 7 | 1 | 14 | 189063 | 162054 | 189063
US | 7 | 1 | 15 | 192376.1 | 164893.8 | 192376.1
US | 7 | 1 | 16 | 195634.95 | 167687.1 | 195634.95
US | 7 | 1 | 17 | 197938.3 | 169661.4 | 197938.3
US | 7 | 1 | 18 | 199530.8 | 171026.4 | 199530.8
US | 7 | 1 | 19 | 200459 | 171822 | 200459
US | 7 | 1 | 20 | 200618.25 | 171958.5 | 200618.25
US | 7 | 1 | 21 | 204167.95 | 175001.1 | 204167.95
US | 7 | 1 | 22 | 204845.2 | 175581.6 | 204845.2
US | 7 | 1 | 23 | 203896.35 | 174768.3 | 203896.35
US | 7 | 1 | 24 | 205087.05 | 175788.9 | 205087.05
US | 7 | 2 | 1 | 204144.85 | 174981.3 | 204144.85
US | 7 | 2 | 2 | 198579.85 | 170211.3 | 198579.85
US | 7 | 2 | 3 | 195227.2 | 167337.6 | 195227.2
US | 7 | 2 | 4 | 181708.45 | 155750.1 | 181708.45
US | 7 | 2 | 5 | 172113.55 | 147525.9 | 172113.55
US | 7 | 2 | 6 | 162755.6 | 139504.8 | 162755.6
US | 7 | 2 | 7 | 157439.1 | 134947.8 | 157439.1
US | 7 | 2 | 8 | 151864.3 | 130169.4 | 151864.3
US | 7 | 2 | 9 | 150670.1 | 129145.8 | 150670.1
US | 7 | 2 | 10 | 151243.4 | 129637.2 | 151243.4
US | 7 | 2 | 11 | 159444.95 | 136667.1 | 159444.95
US | 7 | 2 | 12 | 168620.9 | 144532.2 | 168620.9
US | 7 | 2 | 13 | 179962.65 | 154253.7 | 179962.65
US | 7 | 2 | 14 | 189844.9 | 162724.2 | 189844.9
US | 7 | 2 | 15 | 192376.1 | 164893.8 | 192376.1
US | 7 | 2 | 16 | 195634.95 | 167687.1 | 195634.95
US | 7 | 2 | 17 | 197938.3 | 169661.4 | 197938.3
US | 7 | 2 | 18 | 199530.8 | 171026.4 | 199530.8
US | 7 | 2 | 19 | 201009.9 | 172294.2 | 201009.9
US | 7 | 2 | 20 | 204167.95 | 175001.1 | 204167.95
US | 7 | 2 | 21 | 204167.95 | 175001.1 | 204167.95
US | 7 | 2 | 22 | 203469.35 | 174402.3 | 203469.35
US | 7 | 2 | 23 | 200590.95 | 171935.1 | 200590.95
US | 7 | 2 | 24 | 200810.05 | 172122.9 | 200810.05
US | 7 | 3 | 1 | 199189.9 | 170734.2 | 199189.9
US | 7 | 3 | 2 | 193925.2 | 166221.6 | 193925.2
US | 7 | 3 | 3 | 189016.1 | 162013.8 | 189016.1
US | 7 | 3 | 4 | 175613.55 | 150525.9 | 175613.55
US | 7 | 3 | 5 | 168141.75 | 144121.5 | 168141.75
US | 7 | 3 | 6 | 158576.95 | 135923.1 | 158576.95
US | 7 | 3 | 7 | 154180.95 | 132155.1 | 154180.95
US | 7 | 3 | 8 | 150073 | 128634 | 150073
US | 7 | 3 | 9 | 149888.55 | 128475.9 | 149888.55
US | 7 | 3 | 10 | 151243.4 | 129637.2 | 151243.4
US | 7 | 3 | 11 | 159444.95 | 136667.1 | 159444.95
US | 7 | 3 | 12 | 168620.9 | 144532.2 | 168620.9
US | 7 | 3 | 13 | 179962.65 | 154253.7 | 179962.65
US | 7 | 3 | 14 | 189844.9 | 162724.2 | 189844.9
US | 7 | 3 | 15 | 192376.1 | 164893.8 | 192376.1
US | 7 | 3 | 16 | 196861.35 | 168738.3 | 196861.35
US | 7 | 3 | 17 | 198642.85 | 170265.3 | 198642.85
US | 7 | 3 | 18 | 200363.8 | 171740.4 | 200363.8
US | 7 | 3 | 19 | 200618.25 | 171958.5 | 200618.25
US | 7 | 3 | 20 | 203150.85 | 174129.3 | 203150.85
US | 7 | 3 | 21 | 204167.95 | 175001.1 | 204167.95
US | 7 | 3 | 22 | 206231.9 | 176770.2 | 206231.9
US | 7 | 3 | 23 | 204645 | 175410 | 204645
US | 7 | 3 | 24 | 205087.05 | 175788.9 | 205087.05
US | 7 | 4 | 1 | 204144.85 | 174981.3 | 204144.85
US | 7 | 4 | 2 | 198111.55 | 169809.9 | 198111.55
US | 7 | 4 | 3 | 194681.55 | 166869.9 | 194681.55
US | 7 | 4 | 4 | 180751.55 | 154929.9 | 180751.55
US | 7 | 4 | 5 | 170546.25 | 146182.5 | 170546.25
US | 7 | 4 | 6 | 161047.6 | 138040.8 | 161047.6
US | 7 | 4 | 7 | 155087.45 | 132932.1 | 155087.45
US | 7 | 4 | 8 | 150515.75 | 129013.5 | 150515.75
US | 7 | 4 | 9 | 149888.55 | 128475.9 | 149888.55
US | 7 | 4 | 10 | 151243.4 | 129637.2 | 151243.4
US | 7 | 4 | 11 | 160039.6 | 137176.8 | 160039.6
US | 7 | 4 | 12 | 168620.9 | 144532.2 | 168620.9
US | 7 | 4 | 13 | 179962.65 | 154253.7 | 179962.65
US | 7 | 4 | 14 | 189366.8 | 162314.4 | 189366.8
US | 7 | 4 | 15 | 195238.05 | 167346.9 | 195238.05
US | 7 | 4 | 16 | 200037.25 | 171460.5 | 200037.25
US | 7 | 4 | 17 | 204072.4 | 174919.2 | 204072.4
US | 7 | 4 | 18 | 205984.45 | 176558.1 | 205984.45
US | 7 | 4 | 19 | 208420.1 | 178645.8 | 208420.1
US | 7 | 4 | 20 | 212069.2 | 181773.6 | 212069.2
US | 7 | 4 | 21 | 214241.65 | 183635.7 | 214241.65
US | 7 | 4 | 22 | 217125.3 | 186107.4 | 217125.3
US | 7 | 4 | 23 | 216221.6 | 185332.8 | 216221.6
US | 7 | 4 | 24 | 215160.75 | 184423.5 | 215160.75
US | 7 | 5 | 1 | 208396.65 | 178625.7 | 208396.65
US | 7 | 5 | 2 | 205412.9 | 176068.2 | 205412.9
US | 7 | 5 | 3 | 200999.4 | 172285.2 | 200999.4
US | 7 | 5 | 4 | 183961.05 | 157680.9 | 183961.05
US | 7 | 5 | 5 | 174176.8 | 149294.4 | 174176.8
US | 7 | 5 | 6 | 163615.55 | 140241.9 | 163615.55
US | 7 | 5 | 7 | 158083.45 | 135500.1 | 158083.45
US | 7 | 5 | 8 | 154396.55 | 132339.9 | 154396.55
US | 7 | 5 | 9 | 152252.1 | 130501.8 | 152252.1
US | 7 | 5 | 10 | 152619.6 | 130816.8 | 152619.6
US | 7 | 5 | 11 | 161264.25 | 138226.5 | 161264.25
US | 7 | 5 | 12 | 169601.95 | 145373.1 | 169601.95
US | 7 | 5 | 13 | 180475.4 | 154693.2 | 180475.4
US | 7 | 5 | 14 | 191421.65 | 164075.7 | 191421.65
US | 7 | 5 | 15 | 196316.4 | 168271.2 | 196316.4
US | 7 | 5 | 16 | 200196.15 | 171596.7 | 200196.15
US | 7 | 5 | 17 | 204072.4 | 174919.2 | 204072.4
US | 7 | 5 | 18 | 205984.45 | 176558.1 | 205984.45
US | 7 | 5 | 19 | 208420.1 | 178645.8 | 208420.1
US | 7 | 5 | 20 | 208420.1 | 178645.8 | 208420.1
US | 7 | 5 | 21 | 214241.65 | 183635.7 | 214241.65
US | 7 | 5 | 22 | 216422.15 | 185504.7 | 216422.15
US | 7 | 5 | 23 | 216221.6 | 185332.8 | 216221.6
US | 7 | 5 | 24 | 215160.75 | 184423.5 | 215160.75
US | 7 | 6 | 1 | 208396.65 | 178625.7 | 208396.65
US | 7 | 6 | 2 | 205412.9 | 176068.2 | 205412.9
US | 7 | 6 | 3 | 200999.4 | 172285.2 | 200999.4
US | 7 | 6 | 4 | 183961.05 | 157680.9 | 183961.05
US | 7 | 6 | 5 | 175453.95 | 150389.1 | 175453.95
US | 7 | 6 | 6 | 166211.5 | 142467 | 166211.5
US | 7 | 6 | 7 | 158368.7 | 135744.6 | 158368.7
US | 7 | 6 | 8 | 153458.55 | 131535.9 | 153458.55
US | 7 | 6 | 9 | 153079.5 | 131211 | 153079.5
US | 7 | 6 | 10 | 150842.3 | 129293.4 | 150842.3
US | 7 | 6 | 11 | 155282.05 | 133098.9 | 155282.05
US | 7 | 6 | 12 | 156851.45 | 134444.1 | 156851.45
US | 7 | 6 | 13 | 161101.5 | 138087 | 161101.5
US | 7 | 6 | 14 | 166353.6 | 142588.8 | 166353.6
US | 7 | 6 | 15 | 167486.2 | 143559.6 | 167486.2
US | 7 | 6 | 16 | 180332.6 | 154570.8 | 180332.6
US | 7 | 6 | 17 | 181120.8 | 155246.4 | 181120.8
US | 7 | 6 | 18 | 183931.3 | 157655.4 | 183931.3
US | 7 | 6 | 19 | 184908.5 | 158493 | 184908.5
US | 7 | 6 | 20 | 185263.75 | 158797.5 | 185263.75
US | 7 | 6 | 21 | 187397 | 160626 | 187397
US | 7 | 6 | 22 | 189456.05 | 162390.9 | 189456.05
US | 7 | 6 | 23 | 187863.9 | 161026.2 | 187863.9
US | 7 | 6 | 24 | 187547.85 | 160755.3 | 187547.85
US | 7 | 7 | 1 | 187288.5 | 160533 | 187288.5
US | 7 | 7 | 2 | 185169.6 | 158716.8 | 185169.6
US | 7 | 7 | 3 | 182812.35 | 156696.3 | 182812.35
US | 7 | 7 | 4 | 178586.1 | 153073.8 | 178586.1
US | 7 | 7 | 5 | 171878.7 | 147324.6 | 171878.7
US | 7 | 7 | 6 | 166498.85 | 142713.3 | 166498.85
US | 7 | 7 | 7 | 161183.75 | 138157.5 | 161183.75
US | 7 | 7 | 8 | 153480.6 | 131554.8 | 153480.6
US | 7 | 7 | 9 | 153939.45 | 131948.1 | 153939.45
US | 7 | 7 | 10 | 153762 | 131796 | 153762
US | 7 | 7 | 11 | 155994.3 | 133709.4 | 155994.3
US | 7 | 7 | 12 | 157690.05 | 135162.9 | 157690.05
US | 7 | 7 | 13 | 161101.5 | 138087 | 161101.5
US | 7 | 7 | 14 | 166353.6 | 142588.8 | 166353.6
US | 7 | 7 | 15 | 167198.85 | 143313.3 | 167198.85
US | 7 | 7 | 16 | 179638.9 | 153976.2 | 179638.9
US | 7 | 7 | 17 | 180561.5 | 154767 | 180561.5
US | 7 | 7 | 18 | 184658.6 | 158278.8 | 184658.6
US | 7 | 7 | 19 | 184908.5 | 158493 | 184908.5
US | 7 | 7 | 20 | 193238.5 | 165633 | 193238.5
US | 7 | 7 | 21 | 193866.4 | 166171.2 | 193866.4
US | 7 | 7 | 22 | 194500.95 | 166715.1 | 194500.95
US | 7 | 7 | 23 | 195763.4 | 167797.2 | 195763.4
US | 7 | 7 | 24 | 194992.35 | 167136.3 | 194992.35
US | 7 | 8 | 1 | 187954.2 | 161103.6 | 187954.2
US | 7 | 8 | 2 | 185883.25 | 159328.5 | 185883.25
US | 7 | 8 | 3 | 185121.65 | 158675.7 | 185121.65
US | 7 | 8 | 4 | 178586.1 | 153073.8 | 178586.1
US | 7 | 8 | 5 | 173058.2 | 148335.6 | 173058.2
US | 7 | 8 | 6 | 169564.5 | 145341 | 169564.5
US | 7 | 8 | 7 | 163450.35 | 140100.3 | 163450.35
US | 7 | 8 | 8 | 157027.5 | 134595 | 157027.5
US | 7 | 8 | 9 | 156610.65 | 134237.7 | 156610.65
US | 7 | 8 | 10 | 157104.85 | 134661.3 | 157104.85
US | 7 | 8 | 11 | 165634.7 | 141972.6 | 165634.7
US | 7 | 8 | 12 | 172143.65 | 147551.7 | 172143.65
US | 7 | 8 | 13 | 182810.95 | 156695.1 | 182810.95
US | 7 | 8 | 14 | 193145.75 | 165553.5 | 193145.75
US | 7 | 8 | 15 | 198695.7 | 170310.6 | 198695.7
US | 7 | 8 | 16 | 202660.85 | 173709.3 | 202660.85
US | 7 | 8 | 17 | 204072.4 | 174919.2 | 204072.4
US | 7 | 8 | 18 | 205380.35 | 176040.3 | 205380.35
US | 7 | 8 | 19 | 207155.9 | 177562.2 | 207155.9
US | 7 | 8 | 20 | 208420.1 | 178645.8 | 208420.1
US | 7 | 8 | 21 | 217196.35 | 186168.3 | 217196.35
US | 7 | 8 | 22 | 219066.05 | 187770.9 | 219066.05
US | 7 | 8 | 23 | 216221.6 | 185332.8 | 216221.6
US | 7 | 8 | 24 | 218115.45 | 186956.1 | 218115.45
US | 7 | 9 | 1 | 214218.55 | 183615.9 | 214218.55
US | 7 | 9 | 2 | 206677.1 | 177151.8 | 206677.1
US | 7 | 9 | 3 | 203238.7 | 174204.6 | 203238.7
US | 7 | 9 | 4 | 191792.3 | 164393.4 | 191792.3
US | 7 | 9 | 5 | 176792.35 | 151536.3 | 176792.35
US | 7 | 9 | 6 | 169564.5 | 145341 | 169564.5
US | 7 | 9 | 7 | 163178.4 | 139867.2 | 163178.4
US | 7 | 9 | 8 | 157027.5 | 134595 | 157027.5
US | 7 | 9 | 9 | 156610.65 | 134237.7 | 156610.65
US | 7 | 9 | 10 | 156943.15 | 134522.7 | 156943.15
US | 7 | 9 | 11 | 165144.7 | 141552.6 | 165144.7
US | 7 | 9 | 12 | 171294.9 | 146824.2 | 171294.9
US | 7 | 9 | 13 | 182482.65 | 156413.7 | 182482.65
US | 7 | 9 | 14 | 192770.2 | 165231.6 | 192770.2
US | 7 | 9 | 15 | 198695.7 | 170310.6 | 198695.7
US | 7 | 9 | 16 | 203745.85 | 174639.3 | 203745.85
US | 7 | 9 | 17 | 207619.3 | 177959.4 | 207619.3
US | 7 | 9 | 18 | 214705.4 | 184033.2 | 214705.4
US | 7 | 9 | 19 | 217196.35 | 186168.3 | 217196.35
US | 7 | 9 | 20 | 218960.7 | 187680.6 | 218960.7
US | 7 | 9 | 21 | 218960.7 | 187680.6 | 218960.7
US | 7 | 9 | 22 | 219066.05 | 187770.9 | 219066.05
US | 7 | 9 | 23 | 213970.05 | 183402.9 | 213970.05
US | 7 | 9 | 24 | 215160.75 | 184423.5 | 215160.75
US | 7 | 10 | 1 | 208396.65 | 178625.7 | 208396.65
US | 7 | 10 | 2 | 206677.1 | 177151.8 | 206677.1
US | 7 | 10 | 3 | 203238.7 | 174204.6 | 203238.7
US | 7 | 10 | 4 | 192540.95 | 165035.1 | 192540.95
US | 7 | 10 | 5 | 184179.1 | 157867.8 | 184179.1
US | 7 | 10 | 6 | 170434.25 | 146086.5 | 170434.25
US | 7 | 10 | 7 | 166506.2 | 142719.6 | 166506.2
US | 7 | 10 | 8 | 161578.9 | 138496.2 | 161578.9
US | 7 | 10 | 9 | 161058.45 | 138050.1 | 161058.45
US | 7 | 10 | 10 | 163007.95 | 139721.1 | 163007.95
US | 7 | 10 | 11 | 167009.15 | 143150.7 | 167009.15
US | 7 | 10 | 12 | 174142.15 | 149264.7 | 174142.15
US | 7 | 10 | 13 | 184375.45 | 158036.1 | 184375.45
US | 7 | 10 | 14 | 194365.5 | 166599 | 194365.5
US | 7 | 10 | 15 | 199528.35 | 171024.3 | 199528.35
US | 7 | 10 | 16 | 203745.85 | 174639.3 | 203745.85
US | 7 | 10 | 17 | 205984.45 | 176558.1 | 205984.45
US | 7 | 10 | 18 | 204821.05 | 175560.9 | 204821.05
US | 7 | 10 | 19 | 204167.95 | 175001.1 | 204167.95
US | 7 | 10 | 20 | 205520.7 | 176160.6 | 205520.7
US | 7 | 10 | 21 | 207155.9 | 177562.2 | 207155.9
US | 7 | 10 | 22 | 207084.5 | 177501 | 207084.5
US | 7 | 10 | 23 | 204645 | 175410 | 204645
US | 7 | 10 | 24 | 205835.35 | 176430.3 | 205835.35
US | 7 | 11 | 1 | 204144.85 | 174981.3 | 204144.85
US | 7 | 11 | 2 | 201407.85 | 172635.3 | 201407.85
US | 7 | 11 | 3 | 195842.85 | 167865.3 | 195842.85
US | 7 | 11 | 4 | 183802.15 | 157544.7 | 183802.15
US | 7 | 11 | 5 | 174176.8 | 149294.4 | 174176.8
US | 7 | 11 | 6 | 167335 | 143430 | 167335
US | 7 | 11 | 7 | 161123.9 | 138106.2 | 161123.9
US | 7 | 11 | 8 | 156651.95 | 134273.1 | 156651.95
US | 7 | 11 | 9 | 156610.65 | 134237.7 | 156610.65
US | 7 | 11 | 10 | 157432.8 | 134942.4 | 157432.8
US | 7 | 11 | 11 | 164457.65 | 140963.7 | 164457.65
US | 7 | 11 | 12 | 171294.9 | 146824.2 | 171294.9
US | 7 | 11 | 13 | 182320.95 | 156275.1 | 182320.95
US | 7 | 11 | 14 | 191583.35 | 164214.3 | 191583.35
US | 7 | 11 | 15 | 195566 | 167628 | 195566
US | 7 | 11 | 16 | 198316.65 | 169985.7 | 198316.65
US | 7 | 11 | 17 | 199530.8 | 171026.4 | 199530.8
US | 7 | 11 | 18 | 200363.8 | 171740.4 | 200363.8
US | 7 | 11 | 19 | 200618.25 | 171958.5 | 200618.25
US | 7 | 11 | 20 | 200925.9 | 172222.2 | 200925.9
US | 7 | 11 | 21 | 203540.4 | 174463.2 | 203540.4
US | 7 | 11 | 22 | 204096.9 | 174940.2 | 204096.9
US | 7 | 11 | 23 | 205249.1 | 175927.8 | 205249.1
US | 7 | 11 | 24 | 205835.35 | 176430.3 | 205835.35
US | 7 | 12 | 1 | 204144.85 | 174981.3 | 204144.85
US | 7 | 12 | 2 | 201339.95 | 172577.1 | 201339.95
US | 7 | 12 | 3 | 195227.2 | 167337.6 | 195227.2
US | 7 | 12 | 4 | 181708.45 | 155750.1 | 181708.45
US | 7 | 12 | 5 | 170546.25 | 146182.5 | 170546.25
US | 7 | 12 | 6 | 161047.6 | 138040.8 | 161047.6
US | 7 | 12 | 7 | 156752.05 | 134358.9 | 156752.05
US | 7 | 12 | 8 | 150515.75 | 129013.5 | 150515.75
US | 7 | 12 | 9 | 150824.8 | 129278.4 | 150824.8
US | 7 | 12 | 10 | 151838.05 | 130146.9 | 151838.05
US | 7 | 12 | 11 | 160039.6 | 137176.8 | 160039.6
US | 7 | 12 | 12 | 169298.15 | 145112.7 | 169298.15
US | 7 | 12 | 13 | 180488 | 154704 | 180488
US | 7 | 12 | 14 | 189576.1 | 162493.8 | 189576.1
US | 7 | 12 | 15 | 195566 | 167628 | 195566
US | 7 | 12 | 16 | 198316.65 | 169985.7 | 198316.65
US | 7 | 12 | 17 | 199530.8 | 171026.4 | 199530.8
US | 7 | 12 | 18 | 200363.8 | 171740.4 | 200363.8
US | 7 | 12 | 19 | 203082.95 | 174071.1 | 203082.95
US | 7 | 12 | 20 | 204167.95 | 175001.1 | 204167.95
US | 7 | 12 | 21 | 204167.95 | 175001.1 | 204167.95
US | 7 | 12 | 22 | 204845.2 | 175581.6 | 204845.2
US | 7 | 12 | 23 | 203268.8 | 174230.4 | 203268.8
US | 7 | 12 | 24 | 204459.5 | 175251 | 204459.5
US | 7 | 13 | 1 | 200902.8 | 172202.4 | 200902.8
US | 7 | 13 | 2 | 197964.2 | 169683.6 | 197964.2
US | 7 | 13 | 3 | 193133.5 | 165543 | 193133.5
US | 7 | 13 | 4 | 178946.25 | 153382.5 | 178946.25
US | 7 | 13 | 5 | 169860.95 | 145595.1 | 169860.95
US | 7 | 13 | 6 | 159211.85 | 136467.3 | 159211.85
US | 7 | 13 | 7 | 153823.6 | 131848.8 | 153823.6
US | 7 | 13 | 8 | 148127 | 126966 | 148127
US | 7 | 13 | 9 | 147884.45 | 126758.1 | 147884.45
US | 7 | 13 | 10 | 148029.7 | 126882.6 | 148029.7
US | 7 | 13 | 11 | 150589.95 | 129077.1 | 150589.95
US | 7 | 13 | 12 | 153242.6 | 131350.8 | 153242.6
US | 7 | 13 | 13 | 158105.5 | 135519 | 158105.5
US | 7 | 13 | 14 | 162979.95 | 139697.1 | 162979.95
US | 7 | 13 | 15 | 164668 | 141144 | 164668
US | 7 | 13 | 16 | 174404.3 | 149489.4 | 174404.3
US | 7 | 13 | 17 | 175197.05 | 150168.9 | 175197.05
US | 7 | 13 | 18 | 179867.8 | 154172.4 | 179867.8
US | 7 | 13 | 19 | 180657.05 | 154848.9 | 180657.05
US | 7 | 13 | 20 | 183822.8 | 157562.4 | 183822.8
US | 7 | 13 | 21 | 184550.45 | 158186.1 | 184550.45
US | 7 | 13 | 22 | 185837.4 | 159289.2 | 185837.4
US | 7 | 13 | 23 | 186869.55 | 160173.9 | 186869.55
US | 7 | 13 | 24 | 186553.5 | 159903 | 186553.5
US | 7 | 14 | 1 | 184408 | 158064 | 184408
US | 7 | 14 | 2 | 183002.75 | 156859.5 | 183002.75
US | 7 | 14 | 3 | 182118.65 | 156101.7 | 182118.65
US | 7 | 14 | 4 | 173127.5 | 148395 | 173127.5
US | 7 | 14 | 5 | 170719.5 | 146331 | 170719.5
US | 7 | 14 | 6 | 163159.85 | 139851.3 | 163159.85
US | 7 | 14 | 7 | 158722.55 | 136047.9 | 158722.55
US | 7 | 14 | 8 | 152974.85 | 131121.3 | 152974.85
US | 7 | 14 | 9 | 151362.4 | 129739.2 | 151362.4
US | 7 | 14 | 10 | 152044.9 | 130324.2 | 152044.9
US | 7 | 14 | 11 | 153148.1 | 131269.8 | 153148.1
US | 7 | 14 | 12 | 155648.85 | 133413.3 | 155648.85
US | 7 | 14 | 13 | 159503.75 | 136717.5 | 159503.75
US | 7 | 14 | 14 | 165438.7 | 141804.6 | 165438.7
US | 7 | 14 | 15 | 166927.25 | 143080.5 | 166927.25
US | 7 | 14 | 16 | 179638.9 | 153976.2 | 179638.9
US | 7 | 14 | 17 | 181120.8 | 155246.4 | 181120.8
US | 7 | 14 | 18 | 184658.6 | 158278.8 | 184658.6
US | 7 | 14 | 19 | 185672.9 | 159148.2 | 185672.9
US | 7 | 14 | 20 | 193238.5 | 165633 | 193238.5
US | 7 | 14 | 21 | 193866.4 | 166171.2 | 193866.4
US | 7 | 14 | 22 | 194500.95 | 166715.1 | 194500.95
US | 7 | 14 | 23 | 195853.35 | 167874.3 | 195853.35
US | 7 | 14 | 24 | 192541.65 | 165035.7 | 192541.65
US | 7 | 15 | 1 | 187954.2 | 161103.6 | 187954.2
US | 7 | 15 | 2 | 185883.25 | 159328.5 | 185883.25
US | 7 | 15 | 3 | 185402.35 | 158916.3 | 185402.35
US | 7 | 15 | 4 | 179279.8 | 153668.4 | 179279.8
US | 7 | 15 | 5 | 177603.3 | 152231.4 | 177603.3
US | 7 | 15 | 6 | 170434.25 | 146086.5 | 170434.25
US | 7 | 15 | 7 | 166506.2 | 142719.6 | 166506.2
US | 7 | 15 | 8 | 161578.9 | 138496.2 | 161578.9
US | 7 | 15 | 9 | 161058.45 | 138050.1 | 161058.45
US | 7 | 15 | 10 | 159934.6 | 137086.8 | 159934.6
US | 7 | 15 | 11 | 167009.15 | 143150.7 | 167009.15
US | 7 | 15 | 12 | 174850.9 | 149872.2 | 174850.9
US | 7 | 15 | 13 | 187967.15 | 161114.7 | 187967.15
US | 7 | 15 | 14 | 197225.7 | 169050.6 | 197225.7
US | 7 | 15 | 15 | 203237.3 | 174203.4 | 203237.3
US | 7 | 15 | 16 | 206733.8 | 177200.4 | 206733.8
US | 7 | 15 | 17 | 214705.4 | 184033.2 | 214705.4
US | 7 | 15 | 18 | 217660.1 | 186565.8 | 217660.1
US | 7 | 15 | 19 | 219137.1 | 187831.8 | 219137.1
US | 7 | 15 | 20 | 218960.7 | 187680.6 | 218960.7
US | 7 | 15 | 21 | 222998.65 | 191141.7 | 222998.65
US | 7 | 15 | 22 | 224802.9 | 192688.2 | 224802.9
US | 7 | 15 | 23 | 218689.1 | 187447.8 | 218689.1
US | 7 | 15 | 24 | 219662.45 | 188282.1 | 219662.45
US | 7 | 16 | 1 | 218633.45 | 187400.1 | 218633.45
US | 7 | 16 | 2 | 215453.35 | 184674.3 | 215453.35
US | 7 | 16 | 3 | 210324.45 | 180278.1 | 210324.45
US | 7 | 16 | 4 | 194779.9 | 166954.2 | 194779.9
US | 7 | 16 | 5 | 185170.3 | 158717.4 | 185170.3
US | 7 | 16 | 6 | 170434.25 | 146086.5 | 170434.25
US | 7 | 16 | 7 | 167375.95 | 143465.1 | 167375.95
US | 7 | 16 | 8 | 161578.9 | 138496.2 | 161578.9
US | 7 | 16 | 9 | 161345.8 | 138296.4 | 161345.8
US | 7 | 16 | 10 | 159934.6 | 137086.8 | 159934.6
US | 7 | 16 | 11 | 166118.75 | 142387.5 | 166118.75
US | 7 | 16 | 12 | 172471.6 | 147832.8 | 172471.6
US | 7 | 16 | 13 | 184890.3 | 158477.4 | 184890.3
US | 7 | 16 | 14 | 196233.8 | 168200.4 | 196233.8
US | 7 | 16 | 15 | 200079.25 | 171496.5 | 200079.25
US | 7 | 16 | 16 | 205098.6 | 175798.8 | 205098.6
US | 7 | 16 | 17 | 208883.85 | 179043.3 | 208883.85
US | 7 | 16 | 18 | 216956.95 | 185963.1 | 216956.95
US | 7 | 16 | 19 | 219137.1 | 187831.8 | 219137.1
US | 7 | 16 | 20 | 218960.7 | 187680.6 | 218960.7
US | 7 | 16 | 21 | 224873.95 | 192749.1 | 224873.95
US | 7 | 16 | 22 | 229115.6 | 196384.8 | 229115.6
US | 7 | 16 | 23 | 227295.25 | 194824.5 | 227295.25
US | 7 | 16 | 24 | 226131.85 | 193827.3 | 226131.85
US | 7 | 17 | 1 | 218543.85 | 187323.3 | 218543.85
US | 7 | 17 | 2 | 217807.45 | 186692.1 | 217807.45
US | 7 | 17 | 3 | 210324.45 | 180278.1 | 210324.45
US | 7 | 17 | 4 | 194779.9 | 166954.2 | 194779.9
US | 7 | 17 | 5 | 185170.3 | 158717.4 | 185170.3
US | 7 | 17 | 6 | 170434.25 | 146086.5 | 170434.25
US | 7 | 17 | 7 | 166558.7 | 142764.6 | 166558.7
US | 7 | 17 | 8 | 161578.9 | 138496.2 | 161578.9
US | 7 | 17 | 9 | 160636 | 137688 | 160636
US | 7 | 17 | 10 | 159419.75 | 136645.5 | 159419.75
US | 7 | 17 | 11 | 167009.15 | 143150.7 | 167009.15
US | 7 | 17 | 12 | 173331.55 | 148569.9 | 173331.55
US | 7 | 17 | 13 | 186791.85 | 160107.3 | 186791.85
US | 7 | 17 | 14 | 197066.45 | 168914.1 | 197066.45
US | 7 | 17 | 15 | 203237.3 | 174203.4 | 203237.3
US | 7 | 17 | 16 | 206733.8 | 177200.4 | 206733.8
US | 7 | 17 | 17 | 214705.4 | 184033.2 | 214705.4
US | 7 | 17 | 18 | 219120.65 | 187817.7 | 219120.65
US | 7 | 17 | 19 | 218960.7 | 187680.6 | 218960.7
US | 7 | 17 | 20 | 229186.65 | 196445.7 | 229186.65
US | 7 | 17 | 21 | 231054.6 | 198046.8 | 231054.6
US | 7 | 17 | 22 | 231365.75 | 198313.5 | 231365.75
US | 7 | 17 | 23 | 230783 | 197814 | 230783
US | 7 | 17 | 24 | 231327.95 | 198281.1 | 231327.95
US | 7 | 18 | 1 | 227367.35 | 194886.3 | 227367.35
US | 7 | 18 | 2 | 217717.5 | 186615 | 217717.5
US | 7 | 18 | 3 | 215632.9 | 184828.2 | 215632.9
US | 7 | 18 | 4 | 197559.25 | 169336.5 | 197559.25
US | 7 | 18 | 5 | 187409.6 | 160636.8 | 187409.6
US | 7 | 18 | 6 | 172871.3 | 148175.4 | 172871.3
US | 7 | 18 | 7 | 167375.95 | 143465.1 | 167375.95
US | 7 | 18 | 8 | 162652 | 139416 | 162652
US | 7 | 18 | 9 | 162021.3 | 138875.4 | 162021.3
US | 7 | 18 | 10 | 163295.3 | 139967.4 | 163295.3
US | 7 | 18 | 11 | 170082.5 | 145785 | 170082.5
US | 7 | 18 | 12 | 177354.1 | 152017.8 | 177354.1
US | 7 | 18 | 13 | 188512.45 | 161582.1 | 188512.45
US | 7 | 18 | 14 | 198038.75 | 169747.5 | 198038.75
US | 7 | 18 | 15 | 203985.95 | 174845.1 | 203985.95
US | 7 | 18 | 16 | 207998 | 178284 | 207998
US | 7 | 18 | 17 | 216956.95 | 185963.1 | 216956.95
US | 7 | 18 | 18 | 219600.85 | 188229.3 | 219600.85
US | 7 | 18 | 19 | 219995.65 | 188567.7 | 219995.65
US | 7 | 18 | 20 | 227566.85 | 195057.3 | 227566.85
US | 7 | 18 | 21 | 231054.6 | 198046.8 | 231054.6
US | 7 | 18 | 22 | 231365.75 | 198313.5 | 231365.75
US | 7 | 18 | 23 | 230783 | 197814 | 230783
US | 7 | 18 | 24 | 231327.95 | 198281.1 | 231327.95
US | 7 | 19 | 1 | 227367.35 | 194886.3 | 227367.35
US | 7 | 19 | 2 | 217717.5 | 186615 | 217717.5
US | 7 | 19 | 3 | 215298.3 | 184541.4 | 215298.3
US | 7 | 19 | 4 | 197559.25 | 169336.5 | 197559.25
US | 7 | 19 | 5 | 187409.6 | 160636.8 | 187409.6
US | 7 | 19 | 6 | 172871.3 | 148175.4 | 172871.3
US | 7 | 19 | 7 | 167375.95 | 143465.1 | 167375.95
US | 7 | 19 | 8 | 162652 | 139416 | 162652
US | 7 | 19 | 9 | 162523.2 | 139305.6 | 162523.2
US | 7 | 19 | 10 | 163970.8 | 140546.4 | 163970.8
US | 7 | 19 | 11 | 171045.35 | 146610.3 | 171045.35
US | 7 | 19 | 12 | 178316.95 | 152843.1 | 178316.95
US | 7 | 19 | 13 | 189115.85 | 162099.3 | 189115.85
US | 7 | 19 | 14 | 198038.75 | 169747.5 | 198038.75
US | 7 | 19 | 15 | 203985.95 | 174845.1 | 203985.95
US | 7 | 19 | 16 | 207998 | 178284 | 207998
US | 7 | 19 | 17 | 214705.4 | 184033.2 | 214705.4
US | 7 | 19 | 18 | 219600.85 | 188229.3 | 219600.85
US | 7 | 19 | 19 | 222998.65 | 191141.7 | 222998.65
US | 7 | 19 | 20 | 228506.95 | 195863.1 | 228506.95
US | 7 | 19 | 21 | 231054.6 | 198046.8 | 231054.6
US | 7 | 19 | 22 | 229115.6 | 196384.8 | 229115.6
US | 7 | 19 | 23 | 224602.35 | 192516.3 | 224602.35
US | 7 | 19 | 24 | 225399.3 | 193199.4 | 225399.3
US | 7 | 20 | 1 | 218543.85 | 187323.3 | 218543.85
US | 7 | 20 | 2 | 217262.5 | 186225 | 217262.5
US | 7 | 20 | 3 | 210324.45 | 180278.1 | 210324.45
US | 7 | 20 | 4 | 194779.9 | 166954.2 | 194779.9
US | 7 | 20 | 5 | 185170.3 | 158717.4 | 185170.3
US | 7 | 20 | 6 | 167680.1 | 143725.8 | 167680.1
US | 7 | 20 | 7 | 163438.8 | 140090.4 | 163438.8
US | 7 | 20 | 8 | 157068.1 | 134629.8 | 157068.1
US | 7 | 20 | 9 | 157120.25 | 134674.5 | 157120.25
US | 7 | 20 | 10 | 155496.25 | 133282.5 | 155496.25
US | 7 | 20 | 11 | 157784.9 | 135244.2 | 157784.9
US | 7 | 20 | 12 | 159322.1 | 136561.8 | 159322.1
US | 7 | 20 | 13 | 162016.4 | 138871.2 | 162016.4
US | 7 | 20 | 14 | 167581.75 | 143641.5 | 167581.75
US | 7 | 20 | 15 | 167486.2 | 143559.6 | 167486.2
US | 7 | 20 | 16 | 180332.6 | 154570.8 | 180332.6
US | 7 | 20 | 17 | 180561.5 | 154767 | 180561.5
US | 7 | 20 | 18 | 183931.3 | 157655.4 | 183931.3
US | 7 | 20 | 19 | 184908.5 | 158493 | 184908.5
US | 7 | 20 | 20 | 185263.75 | 158797.5 | 185263.75
US | 7 | 20 | 21 | 185263.75 | 158797.5 | 185263.75
US | 7 | 20 | 22 | 186601.45 | 159944.1 | 186601.45
US | 7 | 20 | 23 | 187863.9 | 161026.2 | 187863.9
US | 7 | 20 | 24 | 187547.85 | 160755.3 | 187547.85
US | 7 | 21 | 1 | 184638.65 | 158261.7 | 184638.65
US | 7 | 21 | 2 | 183002.75 | 156859.5 | 183002.75
US | 7 | 21 | 3 | 179005.05 | 153432.9 | 179005.05
US | 7 | 21 | 4 | 172396 | 147768 | 172396
US | 7 | 21 | 5 | 169670.9 | 145432.2 | 169670.9
US | 7 | 21 | 6 | 162600.2 | 139371.6 | 162600.2
US | 7 | 21 | 7 | 157862.95 | 135311.1 | 157862.95
US | 7 | 21 | 8 | 152974.85 | 131121.3 | 152974.85
US | 7 | 21 | 9 | 152201 | 130458 | 152201
US | 7 | 21 | 10 | 152044.9 | 130324.2 | 152044.9
US | 7 | 21 | 11 | 154605.5 | 132519 | 154605.5
US | 7 | 21 | 12 | 156851.45 | 134444.1 | 156851.45
US | 7 | 21 | 13 | 161101.5 | 138087 | 161101.5
US | 7 | 21 | 14 | 166298.3 | 142541.4 | 166298.3
US | 7 | 21 | 15 | 166679.45 | 142868.1 | 166679.45
US | 7 | 21 | 16 | 174691.65 | 149735.7 | 174691.65
US | 7 | 21 | 17 | 179867.8 | 154172.4 | 179867.8
US | 7 | 21 | 18 | 180561.5 | 154767 | 180561.5
US | 7 | 21 | 19 | 181262.55 | 155367.9 | 181262.55
US | 7 | 21 | 20 | 183822.8 | 157562.4 | 183822.8
US | 7 | 21 | 21 | 183822.8 | 157562.4 | 183822.8
US | 7 | 21 | 22 | 184396.45 | 158054.1 | 184396.45
US | 7 | 21 | 23 | 184433.9 | 158086.2 | 184433.9
US | 7 | 21 | 24 | 183973.65 | 157691.7 | 183973.65
US | 7 | 22 | 1 | 179874.45 | 154178.1 | 179874.45
US | 7 | 22 | 2 | 178041.85 | 152607.3 | 178041.85
US | 7 | 22 | 3 | 177119.6 | 151816.8 | 177119.6
US | 7 | 22 | 4 | 172396 | 147768 | 172396
US | 7 | 22 | 5 | 169670.9 | 145432.2 | 169670.9
US | 7 | 22 | 6 | 163615.55 | 140241.9 | 163615.55
US | 7 | 22 | 7 | 160233.5 | 137343 | 160233.5
US | 7 | 22 | 8 | 156167.9 | 133858.2 | 156167.9
US | 7 | 22 | 9 | 155483.3 | 133271.4 | 155483.3
US | 7 | 22 | 10 | 157104.85 | 134661.3 | 157104.85
US | 7 | 22 | 11 | 164457.65 | 140963.7 | 164457.65
US | 7 | 22 | 12 | 169704.15 | 145460.7 | 169704.15
US | 7 | 22 | 13 | 182320.95 | 156275.1 | 182320.95
US | 7 | 22 | 14 | 191421.65 | 164075.7 | 191421.65
US | 7 | 22 | 15 | 195566 | 167628 | 195566
US | 7 | 22 | 16 | 199491.6 | 170992.8 | 199491.6
US | 7 | 22 | 17 | 200914.35 | 172212.3 | 200914.35
US | 7 | 22 | 18 | 204072.4 | 174919.2 | 204072.4
US | 7 | 22 | 19 | 205520.7 | 176160.6 | 205520.7
US | 7 | 22 | 20 | 207155.9 | 177562.2 | 207155.9
US | 7 | 22 | 21 | 207155.9 | 177562.2 | 207155.9
US | 7 | 22 | 22 | 208348.7 | 178584.6 | 208348.7
US | 7 | 22 | 23 | 208148.5 | 178413 | 208148.5
US | 7 | 22 | 24 | 208074.65 | 178349.7 | 208074.65
US | 7 | 23 | 1 | 207132.45 | 177542.1 | 207132.45
US | 7 | 23 | 2 | 203777.7 | 174666.6 | 203777.7
US | 7 | 23 | 3 | 200250.75 | 171643.5 | 200250.75
US | 7 | 23 | 4 | 183961.05 | 157680.9 | 183961.05
US | 7 | 23 | 5 | 175453.95 | 150389.1 | 175453.95
US | 7 | 23 | 6 | 169277.5 | 145095 | 169277.5
US | 7 | 23 | 7 | 163450.35 | 140100.3 | 163450.35
US | 7 | 23 | 8 | 157542.35 | 135036.3 | 157542.35
US | 7 | 23 | 9 | 157470.25 | 134974.5 | 157470.25
US | 7 | 23 | 10 | 158560.15 | 135908.7 | 158560.15
US | 7 | 23 | 11 | 165144.7 | 141552.6 | 165144.7
US | 7 | 23 | 12 | 169811.25 | 145552.5 | 169811.25
US | 7 | 23 | 13 | 180475.4 | 154693.2 | 180475.4
US | 7 | 23 | 14 | 191421.65 | 164075.7 | 191421.65
US | 7 | 23 | 15 | 196316.4 | 168271.2 | 196316.4
US | 7 | 23 | 16 | 200037.25 | 171460.5 | 200037.25
US | 7 | 23 | 17 | 203445.2 | 174381.6 | 203445.2
US | 7 | 23 | 18 | 204821.05 | 175560.9 | 204821.05
US | 7 | 23 | 19 | 205520.7 | 176160.6 | 205520.7
US | 7 | 23 | 20 | 206302.95 | 176831.1 | 206302.95
US | 7 | 23 | 21 | 205520.7 | 176160.6 | 205520.7
US | 7 | 23 | 22 | 205449.3 | 176099.4 | 205449.3
US | 7 | 23 | 23 | 204645 | 175410 | 204645
US | 7 | 23 | 24 | 205087.05 | 175788.9 | 205087.05
US | 7 | 24 | 1 | 200902.8 | 172202.4 | 200902.8
US | 7 | 24 | 2 | 196687.05 | 168588.9 | 196687.05
US | 7 | 24 | 3 | 193133.5 | 165543 | 193133.5
US | 7 | 24 | 4 | 178618.3 | 153101.4 | 178618.3
US | 7 | 24 | 5 | 169860.95 | 145595.1 | 169860.95
US | 7 | 24 | 6 | 158865 | 136170 | 158865
US | 7 | 24 | 7 | 154335.65 | 132287.7 | 154335.65
US | 7 | 24 | 8 | 149291.45 | 127964.1 | 149291.45
US | 7 | 24 | 9 | 148431.5 | 127227 | 148431.5
US | 7 | 24 | 10 | 151016.6 | 129442.8 | 151016.6
US | 7 | 24 | 11 | 159819.1 | 136987.8 | 159819.1
US | 7 | 24 | 12 | 168863.8 | 144740.4 | 168863.8
US | 7 | 24 | 13 | 178892 | 153336 | 178892
US | 7 | 24 | 14 | 188385.75 | 161473.5 | 188385.75
US | 7 | 24 | 15 | 192050.95 | 164615.1 | 192050.95
US | 7 | 24 | 16 | 195634.95 | 167687.1 | 195634.95
US | 7 | 24 | 17 | 196066.5 | 168057 | 196066.5
US | 7 | 24 | 18 | 197187.55 | 169017.9 | 197187.55
US | 7 | 24 | 19 | 198738.4 | 170347.2 | 198738.4
US | 7 | 24 | 20 | 200459 | 171822 | 200459
US | 7 | 24 | 21 | 200618.25 | 171958.5 | 200618.25
US | 7 | 24 | 22 | 200854.5 | 172161 | 200854.5
US | 7 | 24 | 23 | 200590.95 | 171935.1 | 200590.95
US | 7 | 24 | 24 | 201236 | 172488 | 201236
US | 7 | 25 | 1 | 199189.9 | 170734.2 | 199189.9
US | 7 | 25 | 2 | 193925.2 | 166221.6 | 193925.2
US | 7 | 25 | 3 | 187693.45 | 160880.1 | 187693.45
US | 7 | 25 | 4 | 175653.8 | 150560.4 | 175653.8
US | 7 | 25 | 5 | 168580.65 | 144497.7 | 168580.65
US | 7 | 25 | 6 | 157667.65 | 135143.7 | 157667.65
US | 7 | 25 | 7 | 150151.75 | 128701.5 | 150151.75
US | 7 | 25 | 8 | 147142.8 | 126122.4 | 147142.8
US | 7 | 25 | 9 | 147792.75 | 126679.5 | 147792.75
US | 7 | 25 | 10 | 149028.95 | 127739.1 | 149028.95
US | 7 | 25 | 11 | 158762.1 | 136081.8 | 158762.1
US | 7 | 25 | 12 | 169817.55 | 145557.9 | 169817.55
US | 7 | 25 | 13 | 180185.95 | 154445.1 | 180185.95
US | 7 | 25 | 14 | 189912.1 | 162781.8 | 189912.1
US | 7 | 25 | 15 | 192226.65 | 164765.7 | 192226.65
US | 7 | 25 | 16 | 194702.9 | 166888.2 | 194702.9
US | 7 | 25 | 17 | 193364.85 | 165741.3 | 193364.85
US | 7 | 25 | 18 | 193590.6 | 165934.8 | 193590.6
US | 7 | 25 | 19 | 194734.4 | 166915.2 | 194734.4
US | 7 | 25 | 20 | 196555.45 | 168476.1 | 196555.45
US | 7 | 25 | 21 | 197657.95 | 169421.1 | 197657.95
US | 7 | 25 | 22 | 199141.95 | 170693.1 | 199141.95
US | 7 | 25 | 23 | 198941.4 | 170521.2 | 198941.4
US | 7 | 25 | 24 | 200132.1 | 171541.8 | 200132.1
US | 7 | 26 | 1 | 199189.9 | 170734.2 | 199189.9
US | 7 | 26 | 2 | 194913.6 | 167068.8 | 194913.6
US | 7 | 26 | 3 | 190371.3 | 163175.4 | 190371.3
US | 7 | 26 | 4 | 175613.55 | 150525.9 | 175613.55
US | 7 | 26 | 5 | 168139.3 | 144119.4 | 168139.3
US | 7 | 26 | 6 | 157046.05 | 134610.9 | 157046.05
US | 7 | 26 | 7 | 151476.85 | 129837.3 | 151476.85
US | 7 | 26 | 8 | 147577.85 | 126495.3 | 147577.85
US | 7 | 26 | 9 | 148431.5 | 127227 | 148431.5
US | 7 | 26 | 10 | 151016.6 | 129442.8 | 151016.6
US | 7 | 26 | 11 | 159706.05 | 136890.9 | 159706.05
US | 7 | 26 | 12 | 168032.9 | 144028.2 | 168032.9
US | 7 | 26 | 13 | 180163.55 | 154425.9 | 180163.55
US | 7 | 26 | 14 | 188804.7 | 161832.6 | 188804.7
US | 7 | 26 | 15 | 191122.05 | 163818.9 | 191122.05
US | 7 | 26 | 16 | 193657.45 | 165992.1 | 193657.45
US | 7 | 26 | 17 | 195568.1 | 167629.8 | 195568.1
US | 7 | 26 | 18 | 197938.3 | 169661.4 | 197938.3
US | 7 | 26 | 19 | 199913.7 | 171354.6 | 199913.7
US | 7 | 26 | 20 | 200459 | 171822 | 200459
US | 7 | 26 | 21 | 200618.25 | 171958.5 | 200618.25
US | 7 | 26 | 22 | 203469.35 | 174402.3 | 203469.35
US | 7 | 26 | 23 | 200590.95 | 171935.1 | 200590.95
US | 7 | 26 | 24 | 201781.65 | 172955.7 | 201781.65
US | 7 | 27 | 1 | 200293.8 | 171680.4 | 200293.8
US | 7 | 27 | 2 | 195870.5 | 167889 | 195870.5
US | 7 | 27 | 3 | 190371.3 | 163175.4 | 190371.3
US | 7 | 27 | 4 | 175613.55 | 150525.9 | 175613.55
US | 7 | 27 | 5 | 168139.3 | 144119.4 | 168139.3
US | 7 | 27 | 6 | 156741.2 | 134349.6 | 156741.2
US | 7 | 27 | 7 | 151062.8 | 129482.4 | 151062.8
US | 7 | 27 | 8 | 146283.2 | 125385.6 | 146283.2
US | 7 | 27 | 9 | 146451.9 | 125530.2 | 146451.9
US | 7 | 27 | 10 | 145951.4 | 125101.2 | 145951.4
US | 7 | 27 | 11 | 147822.85 | 126705.3 | 147822.85
US | 7 | 27 | 12 | 152909.4 | 131065.2 | 152909.4
US | 7 | 27 | 13 | 155955.8 | 133676.4 | 155955.8
US | 7 | 27 | 14 | 162151.5 | 138987 | 162151.5
US | 7 | 27 | 15 | 162958.25 | 139678.5 | 162958.25
US | 7 | 27 | 16 | 171165.75 | 146713.5 | 171165.75
US | 7 | 27 | 17 | 171278.1 | 146809.8 | 171278.1
US | 7 | 27 | 18 | 173004.3 | 148289.4 | 173004.3
US | 7 | 27 | 19 | 174220.55 | 149331.9 | 174220.55
US | 7 | 27 | 20 | 175360.5 | 150309 | 175360.5
US | 7 | 27 | 21 | 175360.5 | 150309 | 175360.5
US | 7 | 27 | 22 | 176712.2 | 151467.6 | 176712.2
US | 7 | 27 | 23 | 178400.6 | 152914.8 | 178400.6
US | 7 | 27 | 24 | 178144.4 | 152695.2 | 178144.4
US | 7 | 28 | 1 | 176105.65 | 150947.7 | 176105.65
US | 7 | 28 | 2 | 173801.95 | 148973.1 | 173801.95
US | 7 | 28 | 3 | 172239.55 | 147633.9 | 172239.55
US | 7 | 28 | 4 | 167656.65 | 143705.7 | 167656.65
US | 7 | 28 | 5 | 161742.35 | 138636.3 | 161742.35
US | 7 | 28 | 6 | 153442.45 | 131522.1 | 153442.45
US | 7 | 28 | 7 | 148216.25 | 127042.5 | 148216.25
US | 7 | 28 | 8 | 143977.4 | 123409.2 | 143977.4
US | 7 | 28 | 9 | 143991.4 | 123421.2 | 143991.4
US | 7 | 28 | 10 | 144321.45 | 123704.1 | 144321.45
US | 7 | 28 | 11 | 147595 | 126510 | 147595
US | 7 | 28 | 12 | 154400.75 | 132343.5 | 154400.75
US | 7 | 28 | 13 | 157274.6 | 134806.8 | 157274.6
US | 7 | 28 | 14 | 163208.15 | 139892.7 | 163208.15
US | 7 | 28 | 15 | 162918.7 | 139644.6 | 162918.7
US | 7 | 28 | 16 | 171085.6 | 146644.8 | 171085.6
US | 7 | 28 | 17 | 171197.6 | 146740.8 | 171197.6
US | 7 | 28 | 18 | 171197.6 | 146740.8 | 171197.6
US | 7 | 28 | 19 | 171766.7 | 147228.6 | 171766.7
US | 7 | 28 | 20 | 172777.15 | 148094.7 | 172777.15
US | 7 | 28 | 21 | 173349.75 | 148585.5 | 173349.75
US | 7 | 28 | 22 | 175927.5 | 150795 | 175927.5
US | 7 | 28 | 23 | 178162.95 | 152711.1 | 178162.95
US | 7 | 28 | 24 | 176937.95 | 151661.1 | 176937.95
US | 7 | 29 | 1 | 175450.8 | 150386.4 | 175450.8
US | 7 | 29 | 2 | 173801.95 | 148973.1 | 173801.95
US | 7 | 29 | 3 | 172239.55 | 147633.9 | 172239.55
US | 7 | 29 | 4 | 167315.75 | 143413.5 | 167315.75
US | 7 | 29 | 5 | 160844.25 | 137866.5 | 160844.25
US | 7 | 29 | 6 | 154885.15 | 132758.7 | 154885.15
US | 7 | 29 | 7 | 149774.8 | 128378.4 | 149774.8
US | 7 | 29 | 8 | 146939.1 | 125947.8 | 146939.1
US | 7 | 29 | 9 | 147431.55 | 126369.9 | 147431.55
US | 7 | 29 | 10 | 149290.75 | 127963.5 | 149290.75
US | 7 | 29 | 11 | 158762.1 | 136081.8 | 158762.1
US | 7 | 29 | 12 | 169610 | 145380 | 169610
US | 7 | 29 | 13 | 180185.95 | 154445.1 | 180185.95
US | 7 | 29 | 14 | 189822.15 | 162704.7 | 189822.15
US | 7 | 29 | 15 | 192353.7 | 164874.6 | 192353.7
US | 7 | 29 | 16 | 193657.45 | 165992.1 | 193657.45
US | 7 | 29 | 17 | 194245.45 | 166496.1 | 194245.45
US | 7 | 29 | 18 | 196949.9 | 168814.2 | 196949.9
US | 7 | 29 | 19 | 198738.4 | 170347.2 | 198738.4
US | 7 | 29 | 20 | 200459 | 171822 | 200459
US | 7 | 29 | 21 | 200618.25 | 171958.5 | 200618.25
US | 7 | 29 | 22 | 200854.5 | 172161 | 200854.5
US | 7 | 29 | 23 | 200590.95 | 171935.1 | 200590.95
US | 7 | 29 | 24 | 201236 | 172488 | 201236
US | 7 | 30 | 1 | 199189.9 | 170734.2 | 199189.9
US | 7 | 30 | 2 | 194163.2 | 166425.6 | 194163.2
US | 7 | 30 | 3 | 188205.15 | 161318.7 | 188205.15
US | 7 | 30 | 4 | 175653.8 | 150560.4 | 175653.8
US | 7 | 30 | 5 | 168495.95 | 144425.1 | 168495.95
US | 7 | 30 | 6 | 157067.05 | 134628.9 | 157067.05
US | 7 | 30 | 7 | 152821.2 | 130989.6 | 152821.2
US | 7 | 30 | 8 | 147646.8 | 126554.4 | 147646.8
US | 7 | 30 | 9 | 148373.4 | 127177.2 | 148373.4
US | 7 | 30 | 10 | 149593.5 | 128223 | 149593.5
US | 7 | 30 | 11 | 158080.3 | 135497.4 | 158080.3
US | 7 | 30 | 12 | 168217.35 | 144186.3 | 168217.35
US | 7 | 30 | 13 | 178629.85 | 153111.3 | 178629.85
US | 7 | 30 | 14 | 189365.75 | 162313.5 | 189365.75
US | 7 | 30 | 15 | 191792.65 | 164393.7 | 191792.65
US | 7 | 30 | 16 | 196623.35 | 168534.3 | 196623.35
US | 7 | 30 | 17 | 196949.9 | 168814.2 | 196949.9
US | 7 | 30 | 18 | 198347.1 | 170011.8 | 198347.1
US | 7 | 30 | 19 | 198738.4 | 170347.2 | 198738.4
US | 7 | 30 | 20 | 198738.4 | 170347.2 | 198738.4
US | 7 | 30 | 21 | 198738.4 | 170347.2 | 198738.4
US | 7 | 30 | 22 | 200950.4 | 172243.2 | 200950.4
US | 7 | 30 | 23 | 200045.3 | 171467.4 | 200045.3
US | 7 | 30 | 24 | 201236 | 172488 | 201236
US | 7 | 31 | 1 | 199189.9 | 170734.2 | 199189.9
US | 7 | 31 | 2 | 193925.2 | 166221.6 | 193925.2
US | 7 | 31 | 3 | 188205.15 | 161318.7 | 188205.15
US | 7 | 31 | 4 | 175259.35 | 150222.3 | 175259.35
US | 7 | 31 | 5 | 168495.95 | 144425.1 | 168495.95
US | 7 | 31 | 6 | 157067.05 | 134628.9 | 157067.05
US | 7 | 31 | 7 | 152333.65 | 130571.7 | 152333.65
US | 7 | 31 | 8 | 148375.15 | 127178.7 | 148375.15
US | 7 | 31 | 9 | 149189.25 | 127876.5 | 149189.25
US | 7 | 31 | 10 | 149970.8 | 128546.4 | 149970.8
US | 7 | 31 | 11 | 158293.8 | 135680.4 | 158293.8
US | 7 | 31 | 12 | 168307.3 | 144263.4 | 168307.3
US | 7 | 31 | 13 | 178629.85 | 153111.3 | 178629.85
US | 7 | 31 | 14 | 189405.3 | 162347.4 | 189405.3
US | 7 | 31 | 15 | 191792.65 | 164393.7 | 191792.65
US | 7 | 31 | 16 | 193657.45 | 165992.1 | 193657.45
US | 7 | 31 | 17 | 193590.6 | 165934.8 | 193590.6
US | 7 | 31 | 18 | 196066.5 | 168057 | 196066.5
US | 7 | 31 | 19 | 198033.5 | 169743 | 198033.5
US | 7 | 31 | 20 | 199487.75 | 170989.5 | 199487.75
US | 7 | 31 | 21 | 200459 | 171822 | 200459
US | 7 | 31 | 22 | 200854.5 | 172161 | 200854.5
US | 7 | 31 | 23 | 200590.95 | 171935.1 | 200590.95
US | 7 | 31 | 24 | 201236 | 172488 | 201236
US | 8 | 1 | 1 | 199189.9 | 170734.2 | 199189.9
US | 8 | 1 | 2 | 194163.2 | 166425.6 | 194163.2
US | 8 | 1 | 3 | 189016.1 | 162013.8 | 189016.1
US | 8 | 1 | 4 | 175610.75 | 150523.5 | 175610.75
US | 8 | 1 | 5 | 168139.3 | 144119.4 | 168139.3
US | 8 | 1 | 6 | 157227 | 134766 | 157227
US | 8 | 1 | 7 | 151657.8 | 129992.4 | 151657.8
US | 8 | 1 | 8 | 148429.4 | 127225.2 | 148429.4
US | 8 | 1 | 9 | 149600.5 | 128229 | 149600.5
US | 8 | 1 | 10 | 151798.15 | 130112.7 | 151798.15
US | 8 | 1 | 11 | 159169.15 | 136430.7 | 159169.15
US | 8 | 1 | 12 | 168213.85 | 144183.3 | 168213.85
US | 8 | 1 | 13 | 180444.95 | 154667.1 | 180444.95
US | 8 | 1 | 14 | 189086.1 | 162073.8 | 189086.1
US | 8 | 1 | 15 | 192811.15 | 165266.7 | 192811.15
US | 8 | 1 | 16 | 194715.15 | 166898.7 | 194715.15
US | 8 | 1 | 17 | 194648.3 | 166841.4 | 194648.3
US | 8 | 1 | 18 | 194562.9 | 166768.2 | 194562.9
US | 8 | 1 | 19 | 195137.25 | 167260.5 | 195137.25
US | 8 | 1 | 20 | 195706.7 | 167748.6 | 195706.7
US | 8 | 1 | 21 | 196695.1 | 168595.8 | 196695.1
US | 8 | 1 | 22 | 198791.6 | 170392.8 | 198791.6
US | 8 | 1 | 23 | 197135.75 | 168973.5 | 197135.75
US | 8 | 1 | 24 | 198824.85 | 170421.3 | 198824.85
US | 8 | 2 | 1 | 197882.65 | 169613.7 | 197882.65
US | 8 | 2 | 2 | 193575.2 | 165921.6 | 193575.2
US | 8 | 2 | 3 | 188760.6 | 161794.8 | 188760.6
US | 8 | 2 | 4 | 176807.75 | 151549.5 | 176807.75
US | 8 | 2 | 5 | 170185.4 | 145873.2 | 170185.4
US | 8 | 2 | 6 | 157248 | 134784 | 157248
US | 8 | 2 | 7 | 152514.6 | 130726.8 | 152514.6
US | 8 | 2 | 8 | 149347.45 | 128012.1 | 149347.45
US | 8 | 2 | 9 | 149370.2 | 128031.6 | 149370.2
US | 8 | 2 | 10 | 150278.8 | 128810.4 | 150278.8
US | 8 | 2 | 11 | 158480.35 | 135840.3 | 158480.35
US | 8 | 2 | 12 | 168398.3 | 144341.4 | 168398.3
US | 8 | 2 | 13 | 179494.7 | 153852.6 | 179494.7
US | 8 | 2 | 14 | 189646.8 | 162554.4 | 189646.8
US | 8 | 2 | 15 | 193481.75 | 165841.5 | 193481.75
US | 8 | 2 | 16 | 194715.15 | 166898.7 | 194715.15
US | 8 | 2 | 17 | 196599.55 | 168513.9 | 196599.55
US | 8 | 2 | 18 | 198292.85 | 169965.3 | 198292.85
US | 8 | 2 | 19 | 199986.5 | 171417 | 199986.5
US | 8 | 2 | 20 | 203115.15 | 174098.7 | 203115.15
US | 8 | 2 | 21 | 203863.8 | 174740.4 | 203863.8
US | 8 | 2 | 22 | 203792.75 | 174679.5 | 203792.75
US | 8 | 2 | 23 | 203592.2 | 174507.6 | 203592.2
US | 8 | 2 | 24 | 204782.9 | 175528.2 | 204782.9
US | 8 | 3 | 1 | 202885.9 | 173902.2 | 202885.9
US | 8 | 3 | 2 | 197432.9 | 169228.2 | 197432.9
US | 8 | 3 | 3 | 192783.15 | 165242.7 | 192783.15
US | 8 | 3 | 4 | 178595.9 | 153082.2 | 178595.9
US | 8 | 3 | 5 | 170304.4 | 145975.2 | 170304.4
US | 8 | 3 | 6 | 157624.6 | 135106.8 | 157624.6
US | 8 | 3 | 7 | 152824.7 | 130992.6 | 152824.7
US | 8 | 3 | 8 | 147418.95 | 126359.1 | 147418.95
US | 8 | 3 | 9 | 147347.2 | 126297.6 | 147347.2
US | 8 | 3 | 10 | 146756.75 | 125791.5 | 146756.75
US | 8 | 3 | 11 | 149025.45 | 127736.1 | 149025.45
US | 8 | 3 | 12 | 153242.6 | 131350.8 | 153242.6
US | 8 | 3 | 13 | 157362.45 | 134882.1 | 157362.45
US | 8 | 3 | 14 | 162191.05 | 139020.9 | 162191.05
US | 8 | 3 | 15 | 164366.3 | 140885.4 | 164366.3
US | 8 | 3 | 16 | 171942.05 | 147378.9 | 171942.05
US | 8 | 3 | 17 | 171969 | 147402 | 171969
US | 8 | 3 | 18 | 171873.8 | 147320.4 | 171873.8
US | 8 | 3 | 19 | 173588.8 | 148790.4 | 173588.8
US | 8 | 3 | 20 | 174728.75 | 149767.5 | 174728.75
US | 8 | 3 | 21 | 175016.1 | 150013.8 | 175016.1
US | 8 | 3 | 22 | 176795.5 | 151539 | 176795.5
US | 8 | 3 | 23 | 178840.9 | 153292.2 | 178840.9
US | 8 | 3 | 24 | 179074.35 | 153492.3 | 179074.35
US | 8 | 4 | 1 | 178527.65 | 153023.7 | 178527.65
US | 8 | 4 | 2 | 175403.9 | 150346.2 | 175403.9
US | 8 | 4 | 3 | 173136.25 | 148402.5 | 173136.25
US | 8 | 4 | 4 | 168529.2 | 144453.6 | 168529.2
US | 8 | 4 | 5 | 166516.35 | 142728.3 | 166516.35
US | 8 | 4 | 6 | 156097.9 | 133798.2 | 156097.9
US | 8 | 4 | 7 | 150418.1 | 128929.8 | 150418.1
US | 8 | 4 | 8 | 144763.5 | 124083 | 144763.5
US | 8 | 4 | 9 | 144932.2 | 124227.6 | 144932.2
US | 8 | 4 | 10 | 144476.15 | 123836.7 | 144476.15
US | 8 | 4 | 11 | 148151.85 | 126987.3 | 148151.85
US | 8 | 4 | 12 | 153802.95 | 131831.1 | 153802.95
US | 8 | 4 | 13 | 156539.25 | 134176.5 | 156539.25
US | 8 | 4 | 14 | 162151.5 | 138987 | 162151.5
US | 8 | 4 | 15 | 164366.3 | 140885.4 | 164366.3
US | 8 | 4 | 16 | 171942.05 | 147378.9 | 171942.05
US | 8 | 4 | 17 | 172054.05 | 147474.9 | 172054.05
US | 8 | 4 | 18 | 171873.8 | 147320.4 | 171873.8
US | 8 | 4 | 19 | 173588.8 | 148790.4 | 173588.8
US | 8 | 4 | 20 | 174728.75 | 149767.5 | 174728.75
US | 8 | 4 | 21 | 175016.1 | 150013.8 | 175016.1
US | 8 | 4 | 22 | 176367.45 | 151172.1 | 176367.45
US | 8 | 4 | 23 | 178553.55 | 153045.9 | 178553.55
US | 8 | 4 | 24 | 178787.35 | 153246.3 | 178787.35
US | 8 | 5 | 1 | 177490.95 | 152135.1 | 177490.95
US | 8 | 5 | 2 | 174398 | 149484 | 174398
US | 8 | 5 | 3 | 173221.65 | 148475.7 | 173221.65
US | 8 | 5 | 4 | 168529.2 | 144453.6 | 168529.2
US | 8 | 5 | 5 | 166831.7 | 142998.6 | 166831.7
US | 8 | 5 | 6 | 157017.7 | 134586.6 | 157017.7
US | 8 | 5 | 7 | 149955.75 | 128533.5 | 149955.75
US | 8 | 5 | 8 | 146965.35 | 125970.3 | 146965.35
US | 8 | 5 | 9 | 147612.5 | 126525 | 147612.5
US | 8 | 5 | 10 | 148403.5 | 127203 | 148403.5
US | 8 | 5 | 11 | 157898.3 | 135341.4 | 157898.3
US | 8 | 5 | 12 | 170527 | 146166 | 170527
US | 8 | 5 | 13 | 181496 | 155568 | 181496
US | 8 | 5 | 14 | 191337.65 | 164003.7 | 191337.65
US | 8 | 5 | 15 | 193915.75 | 166213.5 | 193915.75
US | 8 | 5 | 16 | 195256.6 | 167362.8 | 195256.6
US | 8 | 5 | 17 | 194518.8 | 166730.4 | 194518.8
US | 8 | 5 | 18 | 194562.9 | 166768.2 | 194562.9
US | 8 | 5 | 19 | 197307.6 | 169120.8 | 197307.6
US | 8 | 5 | 20 | 199095.05 | 170652.9 | 199095.05
US | 8 | 5 | 21 | 200378.15 | 171752.7 | 200378.15
US | 8 | 5 | 22 | 202837.6 | 173860.8 | 202837.6
US | 8 | 5 | 23 | 199514 | 171012 | 199514
US | 8 | 5 | 24 | 200417.35 | 171786.3 | 200417.35
US | 8 | 6 | 1 | 198839.55 | 170433.9 | 198839.55
US | 8 | 6 | 2 | 193575.2 | 165921.6 | 193575.2
US | 8 | 6 | 3 | 188665.75 | 161713.5 | 188665.75
US | 8 | 6 | 4 | 176413.3 | 151211.4 | 176413.3
US | 8 | 6 | 5 | 170185.4 | 145873.2 | 170185.4
US | 8 | 6 | 6 | 156577.4 | 134209.2 | 156577.4
US | 8 | 6 | 7 | 153115.2 | 131241.6 | 153115.2
US | 8 | 6 | 8 | 149347.45 | 128012.1 | 149347.45
US | 8 | 6 | 9 | 148554.35 | 127332.3 | 148554.35
US | 8 | 6 | 10 | 149571.1 | 128203.8 | 149571.1
US | 8 | 6 | 11 | 158943.05 | 136236.9 | 158943.05
US | 8 | 6 | 12 | 169998.5 | 145713 | 169998.5
US | 8 | 6 | 13 | 180467 | 154686 | 180467
US | 8 | 6 | 14 | 190103.55 | 162945.9 | 190103.55
US | 8 | 6 | 15 | 193481.75 | 165841.5 | 193481.75
US | 8 | 6 | 16 | 194715.15 | 166898.7 | 194715.15
US | 8 | 6 | 17 | 195074.95 | 167207.1 | 195074.95
US | 8 | 6 | 18 | 197587.95 | 169361.1 | 197587.95
US | 8 | 6 | 19 | 199382.4 | 170899.2 | 199382.4
US | 8 | 6 | 20 | 200294.15 | 171680.7 | 200294.15
US | 8 | 6 | 21 | 202519.1 | 173587.8 | 202519.1
US | 8 | 6 | 22 | 203044.1 | 174037.8 | 203044.1
US | 8 | 6 | 23 | 202843.55 | 173865.9 | 202843.55
US | 8 | 6 | 24 | 203827.75 | 174709.5 | 203827.75
US | 8 | 7 | 1 | 200355.05 | 171732.9 | 200355.05
US | 8 | 7 | 2 | 196887.6 | 168760.8 | 196887.6
US | 8 | 7 | 3 | 192783.15 | 165242.7 | 192783.15
US | 8 | 7 | 4 | 177240.7 | 151920.6 | 177240.7
US | 8 | 7 | 5 | 169734.6 | 145486.8 | 169734.6
US | 8 | 7 | 6 | 158949.35 | 136242.3 | 158949.35
US | 8 | 7 | 7 | 154265.3 | 132227.4 | 154265.3
US | 8 | 7 | 8 | 149375.8 | 128036.4 | 149375.8
US | 8 | 7 | 9 | 148693.3 | 127451.4 | 148693.3
US | 8 | 7 | 10 | 150209.5 | 128751 | 150209.5
US | 8 | 7 | 11 | 160000.05 | 137142.9 | 160000.05
US | 8 | 7 | 12 | 169044.75 | 144895.5 | 169044.75
US | 8 | 7 | 13 | 179844.35 | 154152.3 | 179844.35
US | 8 | 7 | 14 | 189086.1 | 162073.8 | 189086.1
US | 8 | 7 | 15 | 193643.8 | 165980.4 | 193643.8
US | 8 | 7 | 16 | 195284.6 | 167386.8 | 195284.6
US | 8 | 7 | 17 | 196599.55 | 168513.9 | 196599.55
US | 8 | 7 | 18 | 198292.85 | 169965.3 | 198292.85
US | 8 | 7 | 19 | 199928.05 | 171366.9 | 199928.05
US | 8 | 7 | 20 | 199986.5 | 171417 | 199986.5
US | 8 | 7 | 21 | 200378.15 | 171752.7 | 200378.15
US | 8 | 7 | 22 | 202837.6 | 173860.8 | 202837.6
US | 8 | 7 | 23 | 200059.65 | 171479.7 | 200059.65
US | 8 | 7 | 24 | 201250.35 | 172500.3 | 201250.35
US | 8 | 8 | 1 | 199475.15 | 170978.7 | 199475.15
US | 8 | 8 | 2 | 195520.15 | 167588.7 | 195520.15
US | 8 | 8 | 3 | 191826.25 | 164422.5 | 191826.25
US | 8 | 8 | 4 | 177240.7 | 151920.6 | 177240.7
US | 8 | 8 | 5 | 169649.55 | 145413.9 | 169649.55
US | 8 | 8 | 6 | 159158.65 | 136421.7 | 159158.65
US | 8 | 8 | 7 | 154708.05 | 132606.9 | 154708.05
US | 8 | 8 | 8 | 150157.7 | 128706.6 | 150157.7
US | 8 | 8 | 9 | 149926.35 | 128508.3 | 149926.35
US | 8 | 8 | 10 | 150209.5 | 128751 | 150209.5
US | 8 | 8 | 11 | 159082 | 136356 | 159082
US | 8 | 8 | 12 | 168444.15 | 144380.7 | 168444.15
US | 8 | 8 | 13 | 179173.4 | 153577.2 | 179173.4
US | 8 | 8 | 14 | 188415.15 | 161498.7 | 188415.15
US | 8 | 8 | 15 | 193643.8 | 165980.4 | 193643.8
US | 8 | 8 | 16 | 195284.6 | 167386.8 | 195284.6
US | 8 | 8 | 17 | 196599.55 | 168513.9 | 196599.55
US | 8 | 8 | 18 | 198292.85 | 169965.3 | 198292.85
US | 8 | 8 | 19 | 199928.05 | 171366.9 | 199928.05
US | 8 | 8 | 20 | 202519.1 | 173587.8 | 202519.1
US | 8 | 8 | 21 | 202451.2 | 173529.6 | 202451.2
US | 8 | 8 | 22 | 202837.6 | 173860.8 | 202837.6
US | 8 | 8 | 23 | 199514 | 171012 | 199514
US | 8 | 8 | 24 | 200704.7 | 172032.6 | 200704.7
US | 8 | 9 | 1 | 198839.55 | 170433.9 | 198839.55
US | 8 | 9 | 2 | 195520.15 | 167588.7 | 195520.15
US | 8 | 9 | 3 | 190258.95 | 163079.1 | 190258.95
US | 8 | 9 | 4 | 177097.9 | 151798.2 | 177097.9
US | 8 | 9 | 5 | 169731.8 | 145484.4 | 169731.8
US | 8 | 9 | 6 | 158661.3 | 135995.4 | 158661.3
US | 8 | 9 | 7 | 153483.75 | 131557.5 | 153483.75
US | 8 | 9 | 8 | 148877.75 | 127609.5 | 148877.75
US | 8 | 9 | 9 | 148612.45 | 127382.1 | 148612.45
US | 8 | 9 | 10 | 150880.45 | 129326.1 | 150880.45
US | 8 | 9 | 11 | 159399.45 | 136628.1 | 159399.45
US | 8 | 9 | 12 | 169044.75 | 144895.5 | 169044.75
US | 8 | 9 | 13 | 179844.35 | 154152.3 | 179844.35
US | 8 | 9 | 14 | 188415.15 | 161498.7 | 188415.15
US | 8 | 9 | 15 | 193643.8 | 165980.4 | 193643.8
US | 8 | 9 | 16 | 195945.05 | 167952.9 | 195945.05
US | 8 | 9 | 17 | 198292.85 | 169965.3 | 198292.85
US | 8 | 9 | 18 | 199832.5 | 171285 | 199832.5
US | 8 | 9 | 19 | 203115.15 | 174098.7 | 203115.15
US | 8 | 9 | 20 | 203863.8 | 174740.4 | 203863.8
US | 8 | 9 | 21 | 204467.9 | 175258.2 | 204467.9
US | 8 | 9 | 22 | 203792.75 | 174679.5 | 203792.75
US | 8 | 9 | 23 | 202843.55 | 173865.9 | 202843.55
US | 8 | 9 | 24 | 204034.25 | 174886.5 | 204034.25
US | 8 | 10 | 1 | 200271.05 | 171660.9 | 200271.05
US | 8 | 10 | 2 | 197432.9 | 169228.2 | 197432.9
US | 8 | 10 | 3 | 193418.75 | 165787.5 | 193418.75
US | 8 | 10 | 4 | 178833.9 | 153286.2 | 178833.9
US | 8 | 10 | 5 | 170574.6 | 146206.8 | 170574.6
US | 8 | 10 | 6 | 159243.35 | 136494.3 | 159243.35
US | 8 | 10 | 7 | 153727 | 131766 | 153727
US | 8 | 10 | 8 | 148318.45 | 127130.1 | 148318.45
US | 8 | 10 | 9 | 147331.1 | 126283.8 | 147331.1
US | 8 | 10 | 10 | 146464.85 | 125541.3 | 146464.85
US | 8 | 10 | 11 | 149342.55 | 128007.9 | 149342.55
US | 8 | 10 | 12 | 153428.8 | 131510.4 | 153428.8
US | 8 | 10 | 13 | 157362.45 | 134882.1 | 157362.45
US | 8 | 10 | 14 | 162426.95 | 139223.1 | 162426.95
US | 8 | 10 | 15 | 164601.85 | 141087.3 | 164601.85
US | 8 | 10 | 16 | 172750.2 | 148071.6 | 172750.2
US | 8 | 10 | 17 | 173869.15 | 149030.7 | 173869.15
US | 8 | 10 | 18 | 174277.95 | 149381.1 | 174277.95
US | 8 | 10 | 19 | 174660.85 | 149709.3 | 174660.85
US | 8 | 10 | 20 | 175444.15 | 150380.7 | 175444.15
US | 8 | 10 | 21 | 179686.85 | 154017.3 | 179686.85
US | 8 | 10 | 22 | 180635 | 154830 | 180635
US | 8 | 10 | 23 | 179994.5 | 154281 | 179994.5
US | 8 | 10 | 24 | 179502.4 | 153859.2 | 179502.4
US | 8 | 11 | 1 | 178815 | 153270 | 178815
US | 8 | 11 | 2 | 176678.25 | 151438.5 | 176678.25
US | 8 | 11 | 3 | 174396.6 | 149482.8 | 174396.6
US | 8 | 11 | 4 | 168497.7 | 144426.6 | 168497.7
US | 8 | 11 | 5 | 165848.2 | 142155.6 | 165848.2
US | 8 | 11 | 6 | 156097.9 | 133798.2 | 156097.9
US | 8 | 11 | 7 | 151249 | 129642 | 151249
US | 8 | 11 | 8 | 146283.2 | 125385.6 | 146283.2
US | 8 | 11 | 9 | 144932.2 | 124227.6 | 144932.2
US | 8 | 11 | 10 | 144476.15 | 123836.7 | 144476.15
US | 8 | 11 | 11 | 147738.5 | 126633 | 147738.5
US | 8 | 11 | 12 | 153541.15 | 131606.7 | 153541.15
US | 8 | 11 | 13 | 156130.1 | 133825.8 | 156130.1
US | 8 | 11 | 14 | 162151.5 | 138987 | 162151.5
US | 8 | 11 | 15 | 164366.3 | 140885.4 | 164366.3
US | 8 | 11 | 16 | 171942.05 | 147378.9 | 171942.05
US | 8 | 11 | 17 | 171873.8 | 147320.4 | 171873.8
US | 8 | 11 | 18 | 173493.6 | 148708.8 | 173493.6
US | 8 | 11 | 19 | 174660.85 | 149709.3 | 174660.85
US | 8 | 11 | 20 | 175835.45 | 150716.1 | 175835.45
US | 8 | 11 | 21 | 179959.5 | 154251 | 179959.5
US | 8 | 11 | 22 | 180907.65 | 155063.7 | 180907.65
US | 8 | 11 | 23 | 183381.1 | 157183.8 | 183381.1
US | 8 | 11 | 24 | 183614.55 | 157383.9 | 183614.55
US | 8 | 12 | 1 | 183355.2 | 157161.6 | 183355.2
US | 8 | 12 | 2 | 177837.8 | 152432.4 | 177837.8
US | 8 | 12 | 3 | 174634.6 | 149686.8 | 174634.6
US | 8 | 12 | 4 | 168412.65 | 144353.7 | 168412.65
US | 8 | 12 | 5 | 166726.35 | 142908.3 | 166726.35
US | 8 | 12 | 6 | 157725.05 | 135192.9 | 157725.05
US | 8 | 12 | 7 | 153483.75 | 131557.5 | 153483.75
US | 8 | 12 | 8 | 148877.75 | 127609.5 | 148877.75
US | 8 | 12 | 9 | 148945.3 | 127667.4 | 148945.3
US | 8 | 12 | 10 | 150880.45 | 129326.1 | 150880.45
US | 8 | 12 | 11 | 159399.45 | 136628.1 | 159399.45
US | 8 | 12 | 12 | 168444.15 | 144380.7 | 168444.15
US | 8 | 12 | 13 | 179844.35 | 154152.3 | 179844.35
US | 8 | 12 | 14 | 188415.15 | 161498.7 | 188415.15
US | 8 | 12 | 15 | 193643.8 | 165980.4 | 193643.8
US | 8 | 12 | 16 | 195284.6 | 167386.8 | 195284.6
US | 8 | 12 | 17 | 196599.55 | 168513.9 | 196599.55
US | 8 | 12 | 18 | 198999.5 | 170571 | 198999.5
US | 8 | 12 | 19 | 199986.5 | 171417 | 199986.5
US | 8 | 12 | 20 | 202909 | 173922 | 202909
US | 8 | 12 | 21 | 203115.15 | 174098.7 | 203115.15
US | 8 | 12 | 22 | 204396.85 | 175197.3 | 204396.85
US | 8 | 12 | 23 | 203592.2 | 174507.6 | 203592.2
US | 8 | 12 | 24 | 204034.25 | 174886.5 | 204034.25
US | 8 | 13 | 1 | 200271.05 | 171660.9 | 200271.05
US | 8 | 13 | 2 | 195520.15 | 167588.7 | 195520.15
US | 8 | 13 | 3 | 190020.95 | 162875.1 | 190020.95
US | 8 | 13 | 4 | 176668.45 | 151430.1 | 176668.45
US | 8 | 13 | 5 | 169731.8 | 145484.4 | 169731.8
US | 8 | 13 | 6 | 157227 | 134766 | 157227
US | 8 | 13 | 7 | 151657.8 | 129992.4 | 151657.8
US | 8 | 13 | 8 | 147758.8 | 126650.4 | 147758.8
US | 8 | 13 | 9 | 149600.5 | 128229 | 149600.5
US | 8 | 13 | 10 | 151798.15 | 130112.7 | 151798.15
US | 8 | 13 | 11 | 159169.15 | 136430.7 | 159169.15
US | 8 | 13 | 12 | 167525.05 | 143592.9 | 167525.05
US | 8 | 13 | 13 | 179038.3 | 153461.4 | 179038.3
US | 8 | 13 | 14 | 189646.8 | 162554.4 | 189646.8
US | 8 | 13 | 15 | 194042.8 | 166322.4 | 194042.8
US | 8 | 13 | 16 | 195256.6 | 167362.8 | 195256.6
US | 8 | 13 | 17 | 194518.8 | 166730.4 | 194518.8
US | 8 | 13 | 18 | 194518.8 | 166730.4 | 194518.8
US | 8 | 13 | 19 | 195051.85 | 167187.3 | 195051.85
US | 8 | 13 | 20 | 196695.1 | 168595.8 | 196695.1
US | 8 | 13 | 21 | 198388.05 | 170046.9 | 198388.05
US | 8 | 13 | 22 | 199427.2 | 170937.6 | 199427.2
US | 8 | 13 | 23 | 199227 | 170766 | 199227
US | 8 | 13 | 24 | 199781.75 | 171241.5 | 199781.75
US | 8 | 14 | 1 | 198839.55 | 170433.9 | 198839.55
US | 8 | 14 | 2 | 193575.2 | 165921.6 | 193575.2
US | 8 | 14 | 3 | 188095.95 | 161225.1 | 188095.95
US | 8 | 14 | 4 | 176807.75 | 151549.5 | 176807.75
US | 8 | 14 | 5 | 170568.65 | 146201.7 | 170568.65
US | 8 | 14 | 6 | 157017.7 | 134586.6 | 157017.7
US | 8 | 14 | 7 | 149955.75 | 128533.5 | 149955.75
US | 8 | 14 | 8 | 146758.85 | 125793.3 | 146758.85
US | 8 | 14 | 9 | 147662.9 | 126568.2 | 147662.9
US | 8 | 14 | 10 | 148190 | 127020 | 148190
US | 8 | 14 | 11 | 158047.05 | 135468.9 | 158047.05
US | 8 | 14 | 12 | 170675.4 | 146293.2 | 170675.4
US | 8 | 14 | 13 | 181464.85 | 155541.3 | 181464.85
US | 8 | 14 | 14 | 192104.85 | 164661.3 | 192104.85
US | 8 | 14 | 15 | 194549.95 | 166757.1 | 194549.95
US | 8 | 14 | 16 | 195817.3 | 167843.4 | 195817.3
US | 8 | 14 | 17 | 195189.4 | 167305.2 | 195189.4
US | 8 | 14 | 18 | 194648.3 | 166841.4 | 194648.3
US | 8 | 14 | 19 | 195051.85 | 167187.3 | 195051.85
US | 8 | 14 | 20 | 196695.1 | 168595.8 | 196695.1
US | 8 | 14 | 21 | 198388.05 | 170046.9 | 198388.05
US | 8 | 14 | 22 | 199427.2 | 170937.6 | 199427.2
US | 8 | 14 | 23 | 198591.05 | 170220.9 | 198591.05
US | 8 | 14 | 24 | 198074.45 | 169778.1 | 198074.45
US | 8 | 15 | 1 | 195687.8 | 167732.4 | 195687.8
US | 8 | 15 | 2 | 191999.5 | 164571 | 191999.5
US | 8 | 15 | 3 | 188511.75 | 161581.5 | 188511.75
US | 8 | 15 | 4 | 177912.35 | 152496.3 | 177912.35
US | 8 | 15 | 5 | 168978.95 | 144839.1 | 168978.95
US | 8 | 15 | 6 | 153678 | 131724 | 153678
US | 8 | 15 | 7 | 148397.9 | 127198.2 | 148397.9
US | 8 | 15 | 8 | 145887.7 | 125046.6 | 145887.7
US | 8 | 15 | 9 | 146741.35 | 125778.3 | 146741.35
US | 8 | 15 | 10 | 148338.75 | 127147.5 | 148338.75
US | 8 | 15 | 11 | 158047.05 | 135468.9 | 158047.05
US | 8 | 15 | 12 | 171676.05 | 147150.9 | 171676.05
US | 8 | 15 | 13 | 181613.6 | 155668.8 | 181613.6
US | 8 | 15 | 14 | 192073.7 | 164634.6 | 192073.7
US | 8 | 15 | 15 | 193881.8 | 166184.4 | 193881.8
US | 8 | 15 | 16 | 194585.65 | 166787.7 | 194585.65
US | 8 | 15 | 17 | 194648.3 | 166841.4 | 194648.3
US | 8 | 15 | 18 | 196599.55 | 168513.9 | 196599.55
US | 8 | 15 | 19 | 198388.05 | 170046.9 | 198388.05
US | 8 | 15 | 20 | 199928.05 | 171366.9 | 199928.05
US | 8 | 15 | 21 | 202519.1 | 173587.8 | 202519.1
US | 8 | 15 | 22 | 203044.1 | 174037.8 | 203044.1
US | 8 | 15 | 23 | 202247.5 | 173355 | 202247.5
US | 8 | 15 | 24 | 201297.25 | 172540.5 | 201297.25
US | 8 | 16 | 1 | 199762.5 | 171225 | 199762.5
US | 8 | 16 | 2 | 193812.85 | 166125.3 | 193812.85
US | 8 | 16 | 3 | 188095.95 | 161225.1 | 188095.95
US | 8 | 16 | 4 | 177478.35 | 152124.3 | 177478.35
US | 8 | 16 | 5 | 170168.6 | 145858.8 | 170168.6
US | 8 | 16 | 6 | 154974.05 | 132834.9 | 154974.05
US | 8 | 16 | 7 | 149752.05 | 128358.9 | 149752.05
US | 8 | 16 | 8 | 146758.85 | 125793.3 | 146758.85
US | 8 | 16 | 9 | 147874.65 | 126749.7 | 147874.65
US | 8 | 16 | 10 | 148403.5 | 127203 | 148403.5
US | 8 | 16 | 11 | 157898.3 | 135341.4 | 157898.3
US | 8 | 16 | 12 | 170675.4 | 146293.2 | 170675.4
US | 8 | 16 | 13 | 181205.5 | 155319 | 181205.5
US | 8 | 16 | 14 | 190103.55 | 162945.9 | 190103.55
US | 8 | 16 | 15 | 193481.75 | 165841.5 | 193481.75
US | 8 | 16 | 16 | 195141.8 | 167264.4 | 195141.8
US | 8 | 16 | 17 | 197587.95 | 169361.1 | 197587.95
US | 8 | 16 | 18 | 199832.5 | 171285 | 199832.5
US | 8 | 16 | 19 | 202519.1 | 173587.8 | 202519.1
US | 8 | 16 | 20 | 203115.15 | 174098.7 | 203115.15
US | 8 | 16 | 21 | 204467.9 | 175258.2 | 204467.9
US | 8 | 16 | 22 | 204396.85 | 175197.3 | 204396.85
US | 8 | 16 | 23 | 203592.2 | 174507.6 | 203592.2
US | 8 | 16 | 24 | 204034.25 | 174886.5 | 204034.25
US | 8 | 17 | 1 | 200355.05 | 171732.9 | 200355.05
US | 8 | 17 | 2 | 195520.15 | 167588.7 | 195520.15
US | 8 | 17 | 3 | 190020.95 | 162875.1 | 190020.95
US | 8 | 17 | 4 | 176668.45 | 151430.1 | 176668.45
US | 8 | 17 | 5 | 170185.4 | 145873.2 | 170185.4
US | 8 | 17 | 6 | 156097.9 | 133798.2 | 156097.9
US | 8 | 17 | 7 | 151135.95 | 129545.1 | 151135.95
US | 8 | 17 | 8 | 144763.5 | 124083 | 144763.5
US | 8 | 17 | 9 | 144932.2 | 124227.6 | 144932.2
US | 8 | 17 | 10 | 144885.3 | 124187.4 | 144885.3
US | 8 | 17 | 11 | 148151.85 | 126987.3 | 148151.85
US | 8 | 17 | 12 | 153802.95 | 131831.1 | 153802.95
US | 8 | 17 | 13 | 156130.1 | 133825.8 | 156130.1
US | 8 | 17 | 14 | 162151.5 | 138987 | 162151.5
US | 8 | 17 | 15 | 164617.95 | 141101.1 | 164617.95
US | 8 | 17 | 16 | 172260.55 | 147651.9 | 172260.55
US | 8 | 17 | 17 | 174277.95 | 149381.1 | 174277.95
US | 8 | 17 | 18 | 174565.3 | 149627.4 | 174565.3
US | 8 | 17 | 19 | 179331.6 | 153712.8 | 179331.6
US | 8 | 17 | 20 | 179959.5 | 154251 | 179959.5
US | 8 | 17 | 21 | 180565 | 154770 | 180565
US | 8 | 17 | 22 | 183343.65 | 157151.7 | 183343.65
US | 8 | 17 | 23 | 183611.75 | 157381.5 | 183611.75
US | 8 | 17 | 24 | 183614.55 | 157383.9 | 183614.55
US | 8 | 18 | 1 | 182032.9 | 156028.2 | 182032.9
US | 8 | 18 | 2 | 176678.25 | 151438.5 | 176678.25
US | 8 | 18 | 3 | 174634.6 | 149686.8 | 174634.6
US | 8 | 18 | 4 | 168497.7 | 144426.6 | 168497.7
US | 8 | 18 | 5 | 165848.2 | 142155.6 | 165848.2
US | 8 | 18 | 6 | 156097.9 | 133798.2 | 156097.9
US | 8 | 18 | 7 | 151249 | 129642 | 151249
US | 8 | 18 | 8 | 146283.2 | 125385.6 | 146283.2
US | 8 | 18 | 9 | 146451.9 | 125530.2 | 146451.9
US | 8 | 18 | 10 | 145262.6 | 124510.8 | 145262.6
US | 8 | 18 | 11 | 148147.65 | 126983.7 | 148147.65
US | 8 | 18 | 12 | 152500.25 | 130714.5 | 152500.25
US | 8 | 18 | 13 | 155955.8 | 133676.4 | 155955.8
US | 8 | 18 | 14 | 162191.05 | 139020.9 | 162191.05
US | 8 | 18 | 15 | 164366.3 | 140885.4 | 164366.3
US | 8 | 18 | 16 | 171942.05 | 147378.9 | 171942.05
US | 8 | 18 | 17 | 173255.6 | 148504.8 | 173255.6
US | 8 | 18 | 18 | 174277.95 | 149381.1 | 174277.95
US | 8 | 18 | 19 | 175088.55 | 150075.9 | 175088.55
US | 8 | 18 | 20 | 179686.85 | 154017.3 | 179686.85
US | 8 | 18 | 21 | 179959.5 | 154251 | 179959.5
US | 8 | 18 | 22 | 180907.65 | 155063.7 | 180907.65
US | 8 | 18 | 23 | 183381.1 | 157183.8 | 183381.1
US | 8 | 18 | 24 | 180228.3 | 154481.4 | 180228.3
US | 8 | 19 | 1 | 178815 | 153270 | 178815
US | 8 | 19 | 2 | 176017.45 | 150872.1 | 176017.45
US | 8 | 19 | 3 | 173041.4 | 148321.2 | 173041.4
US | 8 | 19 | 4 | 168497.7 | 144426.6 | 168497.7
US | 8 | 19 | 5 | 166516.35 | 142728.3 | 166516.35
US | 8 | 19 | 6 | 157248 | 134784 | 157248
US | 8 | 19 | 7 | 153115.2 | 131241.6 | 153115.2
US | 8 | 19 | 8 | 148516.55 | 127299.9 | 148516.55
US | 8 | 19 | 9 | 148681.4 | 127441.2 | 148681.4
US | 8 | 19 | 10 | 149571.1 | 128203.8 | 149571.1
US | 8 | 19 | 11 | 158681.25 | 136012.5 | 158681.25
US | 8 | 19 | 12 | 169790.95 | 145535.1 | 169790.95
US | 8 | 19 | 13 | 179584.65 | 153929.7 | 179584.65
US | 8 | 19 | 14 | 189686.7 | 162588.6 | 189686.7
US | 8 | 19 | 15 | 193062.8 | 165482.4 | 193062.8
US | 8 | 19 | 16 | 195945.05 | 167952.9 | 195945.05
US | 8 | 19 | 17 | 198292.85 | 169965.3 | 198292.85
US | 8 | 19 | 18 | 199832.5 | 171285 | 199832.5
US | 8 | 19 | 19 | 200294.15 | 171680.7 | 200294.15
US | 8 | 19 | 20 | 203115.15 | 174098.7 | 203115.15
US | 8 | 19 | 21 | 203863.8 | 174740.4 | 203863.8
US | 8 | 19 | 22 | 204396.85 | 175197.3 | 204396.85
US | 8 | 19 | 23 | 203592.2 | 174507.6 | 203592.2
US | 8 | 19 | 24 | 204782.9 | 175528.2 | 204782.9
US | 8 | 20 | 1 | 203092.05 | 174078.9 | 203092.05
US | 8 | 20 | 2 | 197491.7 | 169278.6 | 197491.7
US | 8 | 20 | 3 | 192783.15 | 165242.7 | 192783.15
US | 8 | 20 | 4 | 177240.7 | 151920.6 | 177240.7
US | 8 | 20 | 5 | 169734.6 | 145486.8 | 169734.6
US | 8 | 20 | 6 | 158661.3 | 135995.4 | 158661.3
US | 8 | 20 | 7 | 152985.7 | 131130.6 | 152985.7
US | 8 | 20 | 8 | 148050.7 | 126900.6 | 148050.7
US | 8 | 20 | 9 | 148612.45 | 127382.1 | 148612.45
US | 8 | 20 | 10 | 151197.55 | 129597.9 | 151197.55
US | 8 | 20 | 11 | 159169.15 | 136430.7 | 159169.15
US | 8 | 20 | 12 | 167525.05 | 143592.9 | 167525.05
US | 8 | 20 | 13 | 180444.95 | 154667.1 | 180444.95
US | 8 | 20 | 14 | 189118.65 | 162101.7 | 189118.65
US | 8 | 20 | 15 | 193968.95 | 166259.1 | 193968.95
US | 8 | 20 | 16 | 197966.3 | 169685.4 | 197966.3
US | 8 | 20 | 17 | 199890.95 | 171335.1 | 199890.95
US | 8 | 20 | 18 | 203019.95 | 174017.1 | 203019.95
US | 8 | 20 | 19 | 206103.1 | 176659.8 | 206103.1
US | 8 | 20 | 20 | 207367.3 | 177743.4 | 207367.3
US | 8 | 20 | 21 | 213188.85 | 182733.3 | 213188.85
US | 8 | 20 | 22 | 213117.8 | 182672.4 | 213117.8
US | 8 | 20 | 23 | 212917.25 | 182500.5 | 212917.25
US | 8 | 20 | 24 | 216359.5 | 185451 | 216359.5
US | 8 | 21 | 1 | 207344.2 | 177723.6 | 207344.2
US | 8 | 21 | 2 | 202120.8 | 173246.4 | 202120.8
US | 8 | 21 | 3 | 198601.9 | 170230.2 | 198601.9
US | 8 | 21 | 4 | 181358.1 | 155449.8 | 181358.1
US | 8 | 21 | 5 | 171105.9 | 146662.2 | 171105.9
US | 8 | 21 | 6 | 161776.3 | 138665.4 | 161776.3
US | 8 | 21 | 7 | 156762.55 | 134367.9 | 156762.55
US | 8 | 21 | 8 | 150600.45 | 129086.1 | 150600.45
US | 8 | 21 | 9 | 149972.9 | 128548.2 | 149972.9
US | 8 | 21 | 10 | 150209.5 | 128751 | 150209.5
US | 8 | 21 | 11 | 158411.4 | 135781.2 | 158411.4
US | 8 | 21 | 12 | 168444.15 | 144380.7 | 168444.15
US | 8 | 21 | 13 | 179173.4 | 153577.2 | 179173.4
US | 8 | 21 | 14 | 189704.55 | 162603.9 | 189704.55
US | 8 | 21 | 15 | 195261.15 | 167366.7 | 195261.15
US | 8 | 21 | 16 | 199505.95 | 171005.1 | 199505.95
US | 8 | 21 | 17 | 203019.95 | 174017.1 | 203019.95
US | 8 | 21 | 18 | 206566.85 | 177057.3 | 206566.85
US | 8 | 21 | 19 | 207367.3 | 177743.4 | 207367.3
US | 8 | 21 | 20 | 216143.55 | 185265.9 | 216143.55
US | 8 | 21 | 21 | 218084.3 | 186929.4 | 218084.3
US | 8 | 21 | 22 | 217836.85 | 186717.3 | 217836.85
US | 8 | 21 | 23 | 216553.4 | 185617.2 | 216553.4
US | 8 | 21 | 24 | 216359.5 | 185451 | 216359.5
US | 8 | 22 | 1 | 210993.3 | 180851.4 | 210993.3
US | 8 | 22 | 2 | 205624.3 | 176249.4 | 205624.3
US | 8 | 22 | 3 | 199946.6 | 171382.8 | 199946.6
US | 8 | 22 | 4 | 185530.1 | 159025.8 | 185530.1
US | 8 | 22 | 5 | 175457.8 | 150392.4 | 175457.8
US | 8 | 22 | 6 | 169180.9 | 145012.2 | 169180.9
US | 8 | 22 | 7 | 161208.25 | 138178.5 | 161208.25
US | 8 | 22 | 8 | 156252.25 | 133930.5 | 156252.25
US | 8 | 22 | 9 | 155239.7 | 133062.6 | 155239.7
US | 8 | 22 | 10 | 156340.45 | 134006.1 | 156340.45
US | 8 | 22 | 11 | 161348.6 | 138298.8 | 161348.6
US | 8 | 22 | 12 | 169686.3 | 145445.4 | 169686.3
US | 8 | 22 | 13 | 180451.25 | 154672.5 | 180451.25
US | 8 | 22 | 14 | 189551.6 | 162472.8 | 189551.6
US | 8 | 22 | 15 | 194177.9 | 166438.2 | 194177.9
US | 8 | 22 | 16 | 196273 | 168234 | 196273
US | 8 | 22 | 17 | 197587.95 | 169361.1 | 197587.95
US | 8 | 22 | 18 | 198999.5 | 170571 | 198999.5
US | 8 | 22 | 19 | 199986.5 | 171417 | 199986.5
US | 8 | 22 | 20 | 202909 | 173922 | 202909
US | 8 | 22 | 21 | 203115.15 | 174098.7 | 203115.15
US | 8 | 22 | 22 | 204396.85 | 175197.3 | 204396.85
US | 8 | 22 | 23 | 204978.9 | 175696.2 | 204978.9
US | 8 | 22 | 24 | 205387 | 176046 | 205387
US | 8 | 23 | 1 | 203092.05 | 174078.9 | 203092.05
US | 8 | 23 | 2 | 197432.9 | 169228.2 | 197432.9
US | 8 | 23 | 3 | 193418.75 | 165787.5 | 193418.75
US | 8 | 23 | 4 | 178833.9 | 153286.2 | 178833.9
US | 8 | 23 | 5 | 170574.6 | 146206.8 | 170574.6
US | 8 | 23 | 6 | 161131.95 | 138113.1 | 161131.95
US | 8 | 23 | 7 | 154708.05 | 132606.9 | 154708.05
US | 8 | 23 | 8 | 150157.7 | 128706.6 | 150157.7
US | 8 | 23 | 9 | 149972.9 | 128548.2 | 149972.9
US | 8 | 23 | 10 | 151424.35 | 129792.3 | 151424.35
US | 8 | 23 | 11 | 159625.9 | 136822.2 | 159625.9
US | 8 | 23 | 12 | 167587.35 | 143646.3 | 167587.35
US | 8 | 23 | 13 | 179173.4 | 153577.2 | 179173.4
US | 8 | 23 | 14 | 189181.3 | 162155.4 | 189181.3
US | 8 | 23 | 15 | 193968.95 | 166259.1 | 193968.95
US | 8 | 23 | 16 | 196273 | 168234 | 196273
US | 8 | 23 | 17 | 198292.85 | 169965.3 | 198292.85
US | 8 | 23 | 18 | 199832.5 | 171285 | 199832.5
US | 8 | 23 | 19 | 203115.15 | 174098.7 | 203115.15
US | 8 | 23 | 20 | 203863.8 | 174740.4 | 203863.8
US | 8 | 23 | 21 | 203863.8 | 174740.4 | 203863.8
US | 8 | 23 | 22 | 204396.85 | 175197.3 | 204396.85
US | 8 | 23 | 23 | 204978.9 | 175696.2 | 204978.9
US | 8 | 23 | 24 | 204782.9 | 175528.2 | 204782.9
US | 8 | 24 | 1 | 203092.05 | 174078.9 | 203092.05
US | 8 | 24 | 2 | 197432.9 | 169228.2 | 197432.9
US | 8 | 24 | 3 | 192783.15 | 165242.7 | 192783.15
US | 8 | 24 | 4 | 176670.9 | 151432.2 | 176670.9
US | 8 | 24 | 5 | 169731.8 | 145484.4 | 169731.8
US | 8 | 24 | 6 | 156097.9 | 133798.2 | 156097.9
US | 8 | 24 | 7 | 151249 | 129642 | 151249
US | 8 | 24 | 8 | 145452.3 | 124673.4 | 145452.3
US | 8 | 24 | 9 | 144555.25 | 123904.5 | 144555.25
US | 8 | 24 | 10 | 144321.45 | 123704.1 | 144321.45
US | 8 | 24 | 11 | 148413.65 | 127211.7 | 148413.65
US | 8 | 24 | 12 | 154400.75 | 132343.5 | 154400.75
US | 8 | 24 | 13 | 157274.6 | 134806.8 | 157274.6
US | 8 | 24 | 14 | 162325.8 | 139136.4 | 162325.8
US | 8 | 24 | 15 | 164366.3 | 140885.4 | 164366.3
US | 8 | 24 | 16 | 171942.05 | 147378.9 | 171942.05
US | 8 | 24 | 17 | 173255.6 | 148504.8 | 173255.6
US | 8 | 24 | 18 | 174565.3 | 149627.4 | 174565.3
US | 8 | 24 | 19 | 179331.6 | 153712.8 | 179331.6
US | 8 | 24 | 20 | 179959.5 | 154251 | 179959.5
US | 8 | 24 | 21 | 182770.35 | 156660.3 | 182770.35
US | 8 | 24 | 22 | 184070.95 | 157775.1 | 184070.95
US | 8 | 24 | 23 | 185817.1 | 159271.8 | 185817.1
US | 8 | 24 | 24 | 183614.55 | 157383.9 | 183614.55
US | 8 | 25 | 1 | 179968.6 | 154258.8 | 179968.6
US | 8 | 25 | 2 | 176678.25 | 151438.5 | 176678.25
US | 8 | 25 | 3 | 174396.6 | 149482.8 | 174396.6
US | 8 | 25 | 4 | 168497.7 | 144426.6 | 168497.7
US | 8 | 25 | 5 | 166516.35 | 142728.3 | 166516.35
US | 8 | 25 | 6 | 156097.9 | 133798.2 | 156097.9
US | 8 | 25 | 7 | 150418.1 | 128929.8 | 150418.1
US | 8 | 25 | 8 | 144671.8 | 124004.4 | 144671.8
US | 8 | 25 | 9 | 144146.1 | 123553.8 | 144146.1
US | 8 | 25 | 10 | 144583.6 | 123928.8 | 144583.6
US | 8 | 25 | 11 | 148413.65 | 127211.7 | 148413.65
US | 8 | 25 | 12 | 153802.95 | 131831.1 | 153802.95
US | 8 | 25 | 13 | 157012.45 | 134582.1 | 157012.45
US | 8 | 25 | 14 | 162151.5 | 138987 | 162151.5
US | 8 | 25 | 15 | 164366.3 | 140885.4 | 164366.3
US | 8 | 25 | 16 | 172260.55 | 147651.9 | 172260.55
US | 8 | 25 | 17 | 174565.3 | 149627.4 | 174565.3
US | 8 | 25 | 18 | 179508.7 | 153864.6 | 179508.7
US | 8 | 25 | 19 | 182414.75 | 156355.5 | 182414.75
US | 8 | 25 | 20 | 184211.3 | 157895.4 | 184211.3
US | 8 | 25 | 21 | 185641.05 | 159120.9 | 185641.05
US | 8 | 25 | 22 | 188403.25 | 161488.5 | 188403.25
US | 8 | 25 | 23 | 186811.1 | 160123.8 | 186811.1
US | 8 | 25 | 24 | 186495.05 | 159852.9 | 186495.05
US | 8 | 26 | 1 | 185241.35 | 158778.3 | 185241.35
US | 8 | 26 | 2 | 181950.3 | 155957.4 | 181950.3
US | 8 | 26 | 3 | 177219.7 | 151902.6 | 177219.7
US | 8 | 26 | 4 | 169910.65 | 145637.7 | 169910.65
US | 8 | 26 | 5 | 167035.4 | 143173.2 | 167035.4
US | 8 | 26 | 6 | 161078.05 | 138066.9 | 161078.05
US | 8 | 26 | 7 | 154708.05 | 132606.9 | 154708.05
US | 8 | 26 | 8 | 150157.7 | 128706.6 | 150157.7
US | 8 | 26 | 9 | 149972.9 | 128548.2 | 149972.9
US | 8 | 26 | 10 | 150501.75 | 129001.5 | 150501.75
US | 8 | 26 | 11 | 158411.4 | 135781.2 | 158411.4
US | 8 | 26 | 12 | 167587.35 | 143646.3 | 167587.35
US | 8 | 26 | 13 | 179173.4 | 153577.2 | 179173.4
US | 8 | 26 | 14 | 189247.8 | 162212.4 | 189247.8
US | 8 | 26 | 15 | 193968.95 | 166259.1 | 193968.95
US | 8 | 26 | 16 | 198672.95 | 170291.1 | 198672.95
US | 8 | 26 | 17 | 203019.95 | 174017.1 | 203019.95
US | 8 | 26 | 18 | 206566.85 | 177057.3 | 206566.85
US | 8 | 26 | 19 | 213188.85 | 182733.3 | 213188.85
US | 8 | 26 | 20 | 216143.55 | 185265.9 | 216143.55
US | 8 | 26 | 21 | 216825 | 185850 | 216825
US | 8 | 26 | 22 | 217381.5 | 186327 | 217381.5
US | 8 | 26 | 23 | 215871.95 | 185033.1 | 215871.95
US | 8 | 26 | 24 | 214107.95 | 183521.1 | 214107.95
US | 8 | 27 | 1 | 207344.2 | 177723.6 | 207344.2
US | 8 | 27 | 2 | 204360.1 | 175165.8 | 204360.1
US | 8 | 27 | 3 | 199946.6 | 171382.8 | 199946.6
US | 8 | 27 | 4 | 189730.45 | 162626.1 | 189730.45
US | 8 | 27 | 5 | 177717.4 | 152329.2 | 177717.4
US | 8 | 27 | 6 | 169520.75 | 145303.5 | 169520.75
US | 8 | 27 | 7 | 166409.6 | 142636.8 | 166409.6
US | 8 | 27 | 8 | 160519.45 | 137588.1 | 160519.45
US | 8 | 27 | 9 | 158069.45 | 135488.1 | 158069.45
US | 8 | 27 | 10 | 159504.45 | 136718.1 | 159504.45
US | 8 | 27 | 11 | 166203.1 | 142459.8 | 166203.1
US | 8 | 27 | 12 | 172556.3 | 147905.4 | 172556.3
US | 8 | 27 | 13 | 183479.8 | 157268.4 | 183479.8
US | 8 | 27 | 14 | 194550.3 | 166757.4 | 194550.3
US | 8 | 27 | 15 | 198699.55 | 170313.9 | 198699.55
US | 8 | 27 | 16 | 202486.9 | 173560.2 | 202486.9
US | 8 | 27 | 17 | 204931.65 | 175655.7 | 204931.65
US | 8 | 27 | 18 | 207831.05 | 178140.9 | 207831.05
US | 8 | 27 | 19 | 213188.85 | 182733.3 | 213188.85
US | 8 | 27 | 20 | 216825 | 185850 | 216825
US | 8 | 27 | 21 | 217907.9 | 186778.2 | 217907.9
US | 8 | 27 | 22 | 228483.85 | 195843.3 | 228483.85
US | 8 | 27 | 23 | 217636.3 | 186545.4 | 217636.3
US | 8 | 27 | 24 | 218609.65 | 187379.7 | 218609.65
US | 8 | 28 | 1 | 216120.45 | 185246.1 | 216120.45
US | 8 | 28 | 2 | 205624.3 | 176249.4 | 205624.3
US | 8 | 28 | 3 | 202185.9 | 173302.2 | 202185.9
US | 8 | 28 | 4 | 190739.5 | 163491 | 190739.5
US | 8 | 28 | 5 | 183661.45 | 157424.1 | 183661.45
US | 8 | 28 | 6 | 170338 | 146004 | 170338
US | 8 | 28 | 7 | 166409.6 | 142636.8 | 166409.6
US | 8 | 28 | 8 | 160519.45 | 137588.1 | 160519.45
US | 8 | 28 | 9 | 158069.45 | 135488.1 | 158069.45
US | 8 | 28 | 10 | 159128.55 | 136395.9 | 159128.55
US | 8 | 28 | 11 | 165391.1 | 141763.8 | 165391.1
US | 8 | 28 | 12 | 171379.25 | 146896.5 | 171379.25
US | 8 | 28 | 13 | 182667.8 | 156572.4 | 182667.8
US | 8 | 28 | 14 | 192580.15 | 165068.7 | 192580.15
US | 8 | 28 | 15 | 197992.55 | 169707.9 | 197992.55
US | 8 | 28 | 16 | 199872.05 | 171318.9 | 199872.05
US | 8 | 28 | 17 | 203019.95 | 174017.1 | 203019.95
US | 8 | 28 | 18 | 203768.25 | 174658.5 | 203768.25
US | 8 | 28 | 19 | 203863.8 | 174740.4 | 203863.8
US | 8 | 28 | 20 | 206103.1 | 176659.8 | 206103.1
US | 8 | 28 | 21 | 207367.3 | 177743.4 | 207367.3
US | 8 | 28 | 22 | 207296.25 | 177682.5 | 207296.25
US | 8 | 28 | 23 | 205831.5 | 176427 | 205831.5
US | 8 | 28 | 24 | 207021.85 | 177447.3 | 207021.85
US | 8 | 29 | 1 | 203840.7 | 174720.6 | 203840.7
US | 8 | 29 | 2 | 201372.15 | 172604.7 | 201372.15
US | 8 | 29 | 3 | 194754.7 | 166932.6 | 194754.7
US | 8 | 29 | 4 | 181358.1 | 155449.8 | 181358.1
US | 8 | 29 | 5 | 173255.25 | 148504.5 | 173255.25
US | 8 | 29 | 6 | 162840.3 | 139577.4 | 162840.3
US | 8 | 29 | 7 | 157839.85 | 135291.3 | 157839.85
US | 8 | 29 | 8 | 154480.9 | 132412.2 | 154480.9
US | 8 | 29 | 9 | 154390.95 | 132335.1 | 154390.95
US | 8 | 29 | 10 | 154750.05 | 132642.9 | 154750.05
US | 8 | 29 | 11 | 161348.6 | 138298.8 | 161348.6
US | 8 | 29 | 12 | 169686.3 | 145445.4 | 169686.3
US | 8 | 29 | 13 | 180451.25 | 154672.5 | 180451.25
US | 8 | 29 | 14 | 189551.6 | 162472.8 | 189551.6
US | 8 | 29 | 15 | 195261.15 | 167366.7 | 195261.15
US | 8 | 29 | 16 | 197966.3 | 169685.4 | 197966.3
US | 8 | 29 | 17 | 200198.6 | 171598.8 | 200198.6
US | 8 | 29 | 18 | 204327.55 | 175137.9 | 204327.55
US | 8 | 29 | 19 | 207367.3 | 177743.4 | 207367.3
US | 8 | 29 | 20 | 213188.85 | 182733.3 | 213188.85
US | 8 | 29 | 21 | 215440.4 | 184663.2 | 215440.4
US | 8 | 29 | 22 | 216072.5 | 185205 | 216072.5
US | 8 | 29 | 23 | 212917.25 | 182500.5 | 212917.25
US | 8 | 29 | 24 | 214107.95 | 183521.1 | 214107.95
US | 8 | 30 | 1 | 207344.2 | 177723.6 | 207344.2
US | 8 | 30 | 2 | 203507.5 | 174435 | 203507.5
US | 8 | 30 | 3 | 199197.95 | 170741.1 | 199197.95
US | 8 | 30 | 4 | 183329.65 | 157139.7 | 183329.65
US | 8 | 30 | 5 | 175457.8 | 150392.4 | 175457.8
US | 8 | 30 | 6 | 169180.9 | 145012.2 | 169180.9
US | 8 | 30 | 7 | 162121.75 | 138961.5 | 162121.75
US | 8 | 30 | 8 | 157112.2 | 134667.6 | 157112.2
US | 8 | 30 | 9 | 156695 | 134310 | 156695
US | 8 | 30 | 10 | 157517.5 | 135015 | 157517.5
US | 8 | 30 | 11 | 165719.05 | 142044.9 | 165719.05
US | 8 | 30 | 12 | 172556.3 | 147905.4 | 172556.3
US | 8 | 30 | 13 | 182995.75 | 156853.5 | 182995.75
US | 8 | 30 | 14 | 194035.45 | 166316.1 | 194035.45
US | 8 | 30 | 15 | 198986.9 | 170560.2 | 198986.9
US | 8 | 30 | 16 | 202693.4 | 173737.2 | 202693.4
US | 8 | 30 | 17 | 206566.85 | 177057.3 | 206566.85
US | 8 | 30 | 18 | 215904.15 | 185060.7 | 215904.15
US | 8 | 30 | 19 | 218084.3 | 186929.4 | 218084.3
US | 8 | 30 | 20 | 223821.5 | 191847 | 223821.5
US | 8 | 30 | 21 | 228555.25 | 195904.5 | 228555.25
US | 8 | 30 | 22 | 230579.65 | 197639.7 | 230579.65
US | 8 | 30 | 23 | 226179.1 | 193867.8 | 226179.1
US | 8 | 30 | 24 | 222471.2 | 190689.6 | 222471.2
US | 8 | 31 | 1 | 217667.45 | 186572.1 | 217667.45
US | 8 | 31 | 2 | 211446.2 | 181239.6 | 211446.2
US | 8 | 31 | 3 | 203450.1 | 174385.8 | 203450.1
US | 8 | 31 | 4 | 190739.5 | 163491 | 190739.5
US | 8 | 31 | 5 | 181321 | 155418 | 181321
US | 8 | 31 | 6 | 166455.1 | 142675.8 | 166455.1
US | 8 | 31 | 7 | 162472.45 | 139262.1 | 162472.45
US | 8 | 31 | 8 | 156919 | 134502 | 156919
US | 8 | 31 | 9 | 157023.65 | 134591.7 | 157023.65
US | 8 | 31 | 10 | 157030.65 | 134597.7 | 157030.65
US | 8 | 31 | 11 | 156979.55 | 134553.9 | 156979.55
US | 8 | 31 | 12 | 158978.05 | 136266.9 | 158978.05
US | 8 | 31 | 13 | 162167.6 | 139000.8 | 162167.6
US | 8 | 31 | 14 | 167485.15 | 143558.7 | 167485.15
US | 8 | 31 | 15 | 167389.6 | 143476.8 | 167389.6
US | 8 | 31 | 16 | 179007.15 | 153434.7 | 179007.15
US | 8 | 31 | 17 | 179508.7 | 153864.6 | 179508.7
US | 8 | 31 | 18 | 180673.5 | 154863 | 180673.5
US | 8 | 31 | 19 | 183142.4 | 156979.2 | 183142.4
US | 8 | 31 | 20 | 184211.3 | 157895.4 | 184211.3
US | 8 | 31 | 21 | 184211.3 | 157895.4 | 184211.3
US | 8 | 31 | 22 | 185549 | 159042 | 185549
US | 8 | 31 | 23 | 186811.1 | 160123.8 | 186811.1
US | 8 | 31 | 24 | 186495.05 | 159852.9 | 186495.05
US | 9 | 1 | 1 | 185522.05 | 159018.9 | 185522.05
US | 9 | 1 | 2 | 183836.45 | 157574.1 | 183836.45
US | 9 | 1 | 3 | 181759.9 | 155794.2 | 181759.9
US | 9 | 1 | 4 | 177954.35 | 152532.3 | 177954.35
US | 9 | 1 | 5 | 173699.4 | 148885.2 | 173699.4
US | 9 | 1 | 6 | 166852.7 | 143016.6 | 166852.7
US | 9 | 1 | 7 | 162922.55 | 139647.9 | 162922.55
US | 9 | 1 | 8 | 156693.6 | 134308.8 | 156693.6
US | 9 | 1 | 9 | 155167.6 | 133000.8 | 155167.6
US | 9 | 1 | 10 | 154621.95 | 132533.1 | 154621.95
US | 9 | 1 | 11 | 157536.05 | 135030.9 | 157536.05
US | 9 | 1 | 12 | 159782 | 136956 | 159782
US | 9 | 1 | 13 | 162369.9 | 139174.2 | 162369.9
US | 9 | 1 | 14 | 167663.65 | 143711.7 | 167663.65
US | 9 | 1 | 15 | 167839.7 | 143862.6 | 167839.7
US | 9 | 1 | 16 | 175677.25 | 150580.5 | 175677.25
US | 9 | 1 | 17 | 181019.65 | 155159.7 | 181019.65
US | 9 | 1 | 18 | 182690.55 | 156591.9 | 182690.55
US | 9 | 1 | 19 | 185159.1 | 158707.8 | 185159.1
US | 9 | 1 | 20 | 186228.35 | 159624.3 | 186228.35
US | 9 | 1 | 21 | 187658.1 | 160849.8 | 187658.1
US | 9 | 1 | 22 | 190420.3 | 163217.4 | 190420.3
US | 9 | 1 | 23 | 188828.15 | 161852.7 | 188828.15
US | 9 | 1 | 24 | 188512.1 | 161581.8 | 188512.1
US | 9 | 2 | 1 | 188252.75 | 161359.5 | 188252.75
US | 9 | 2 | 2 | 185853.5 | 159303 | 185853.5
US | 9 | 2 | 3 | 183270.5 | 157089 | 183270.5
US | 9 | 2 | 4 | 173721.45 | 148904.1 | 173721.45
US | 9 | 2 | 5 | 171617.25 | 147100.5 | 171617.25
US | 9 | 2 | 6 | 170117.85 | 145815.3 | 170117.85
US | 9 | 2 | 7 | 162590.4 | 139363.2 | 162590.4
US | 9 | 2 | 8 | 158095.7 | 135510.6 | 158095.7
US | 9 | 2 | 9 | 158023.6 | 135448.8 | 158023.6
US | 9 | 2 | 10 | 159113.15 | 136382.7 | 159113.15
US | 9 | 2 | 11 | 165698.05 | 142026.9 | 165698.05
US | 9 | 2 | 12 | 171847.9 | 147298.2 | 171847.9
US | 9 | 2 | 13 | 182874.3 | 156749.4 | 182874.3
US | 9 | 2 | 14 | 191974.65 | 164549.7 | 191974.65
US | 9 | 2 | 15 | 196119 | 168102 | 196119
US | 9 | 2 | 16 | 198482.55 | 170127.9 | 198482.55
US | 9 | 2 | 17 | 200529.7 | 171882.6 | 200529.7
US | 9 | 2 | 18 | 200688.95 | 172019.1 | 200688.95
US | 9 | 2 | 19 | 204626.1 | 175393.8 | 204626.1
US | 9 | 2 | 20 | 204626.1 | 175393.8 | 204626.1
US | 9 | 2 | 21 | 205374.75 | 176035.5 | 205374.75
US | 9 | 2 | 22 | 205303.35 | 175974.3 | 205303.35
US | 9 | 2 | 23 | 204354.5 | 175161 | 204354.5
US | 9 | 2 | 24 | 205544.85 | 176181.3 | 205544.85
US | 9 | 3 | 1 | 201360.6 | 172594.8 | 201360.6
US | 9 | 3 | 2 | 198130.45 | 169826.1 | 198130.45
US | 9 | 3 | 3 | 194116.3 | 166385.4 | 194116.3
US | 9 | 3 | 4 | 180917.45 | 155072.1 | 180917.45
US | 9 | 3 | 5 | 170712.5 | 146325 | 170712.5
US | 9 | 3 | 6 | 161600.6 | 138514.8 | 161600.6
US | 9 | 3 | 7 | 155386 | 133188 | 155386
US | 9 | 3 | 8 | 150781.05 | 129240.9 | 150781.05
US | 9 | 3 | 9 | 150441.55 | 128949.9 | 150441.55
US | 9 | 3 | 10 | 151796.4 | 130111.2 | 151796.4
US | 9 | 3 | 11 | 158783.45 | 136100.1 | 158783.45
US | 9 | 3 | 12 | 167959.4 | 143965.2 | 167959.4
US | 9 | 3 | 13 | 179445.35 | 153810.3 | 179445.35
US | 9 | 3 | 14 | 189616.35 | 162528.3 | 189616.35
US | 9 | 3 | 15 | 192929.1 | 165367.8 | 192929.1
US | 9 | 3 | 16 | 197027.25 | 168880.5 | 197027.25
US | 9 | 3 | 17 | 199984.4 | 171415.2 | 199984.4
US | 9 | 3 | 18 | 203513.45 | 174440.1 | 203513.45
US | 9 | 3 | 19 | 205374.75 | 176035.5 | 205374.75
US | 9 | 3 | 20 | 207613.7 | 177954.6 | 207613.7
US | 9 | 3 | 21 | 208877.9 | 179038.2 | 208877.9
US | 9 | 3 | 22 | 208806.85 | 178977.3 | 208806.85
US | 9 | 3 | 23 | 208606.3 | 178805.4 | 208606.3
US | 9 | 3 | 24 | 208532.8 | 178742.4 | 208532.8
US | 9 | 4 | 1 | 204603 | 175374 | 204603
US | 9 | 4 | 2 | 199038 | 170604 | 199038
US | 9 | 4 | 3 | 194847.8 | 167012.4 | 194847.8
US | 9 | 4 | 4 | 179112.5 | 153525 | 179112.5
US | 9 | 4 | 5 | 170285.5 | 145959 | 170285.5
US | 9 | 4 | 6 | 159418 | 136644 | 159418
US | 9 | 4 | 7 | 153952.4 | 131959.2 | 153952.4
US | 9 | 4 | 8 | 148422.75 | 127219.5 | 148422.75
US | 9 | 4 | 9 | 149972.55 | 128547.9 | 149972.55
US | 9 | 4 | 10 | 152170.55 | 130431.9 | 152170.55
US | 9 | 4 | 11 | 158505.55 | 135861.9 | 158505.55
US | 9 | 4 | 12 | 168642.6 | 144550.8 | 168642.6
US | 9 | 4 | 13 | 179181.8 | 153584.4 | 179181.8
US | 9 | 4 | 14 | 189357.7 | 162306.6 | 189357.7
US | 9 | 4 | 15 | 192603.95 | 165089.1 | 192603.95
US | 9 | 4 | 16 | 197402.1 | 169201.8 | 197402.1
US | 9 | 4 | 17 | 200688.95 | 172019.1 | 200688.95
US | 9 | 4 | 18 | 205838.15 | 176432.7 | 205838.15
US | 9 | 4 | 19 | 208877.9 | 179038.2 | 208877.9
US | 9 | 4 | 20 | 214699.8 | 184028.4 | 214699.8
US | 9 | 4 | 21 | 217654.5 | 186561 | 217654.5
US | 9 | 4 | 22 | 219043.65 | 187751.7 | 219043.65
US | 9 | 4 | 23 | 218064 | 186912 | 218064
US | 9 | 4 | 24 | 217870.1 | 186745.8 | 217870.1
US | 9 | 5 | 1 | 208854.8 | 179018.4 | 208854.8
US | 9 | 5 | 2 | 204235.85 | 175059.3 | 204235.85
US | 9 | 5 | 3 | 200562.25 | 171910.5 | 200562.25
US | 9 | 5 | 4 | 182691.25 | 156592.5 | 182691.25
US | 9 | 5 | 5 | 173236.7 | 148488.6 | 173236.7
US | 9 | 5 | 6 | 163308.95 | 139979.1 | 163308.95
US | 9 | 5 | 7 | 157305.4 | 134833.2 | 157305.4
US | 9 | 5 | 8 | 152208.35 | 130464.3 | 152208.35
US | 9 | 5 | 9 | 151665.85 | 129999.3 | 151665.85
US | 9 | 5 | 10 | 152391.05 | 130620.9 | 152391.05
US | 9 | 5 | 11 | 159468.4 | 136687.2 | 159468.4
US | 9 | 5 | 12 | 167959.4 | 143965.2 | 167959.4
US | 9 | 5 | 13 | 180352.55 | 154587.9 | 180352.55
US | 9 | 5 | 14 | 189919.8 | 162788.4 | 189919.8
US | 9 | 5 | 15 | 193793.25 | 166108.5 | 193793.25
US | 9 | 5 | 16 | 197027.25 | 168880.5 | 197027.25
US | 9 | 5 | 17 | 199697.05 | 171168.9 | 199697.05
US | 9 | 5 | 18 | 203903 | 174774 | 203903
US | 9 | 5 | 19 | 204626.1 | 175393.8 | 204626.1
US | 9 | 5 | 20 | 205374.75 | 176035.5 | 205374.75
US | 9 | 5 | 21 | 205978.85 | 176553.3 | 205978.85
US | 9 | 5 | 22 | 206690.05 | 177162.9 | 206690.05
US | 9 | 5 | 23 | 205103.15 | 175802.7 | 205103.15
US | 9 | 5 | 24 | 205544.85 | 176181.3 | 205544.85
US | 9 | 6 | 1 | 201005.35 | 172290.3 | 201005.35
US | 9 | 6 | 2 | 195079.85 | 167211.3 | 195079.85
US | 9 | 6 | 3 | 189182 | 162156 | 189182
US | 9 | 6 | 4 | 175777 | 150666 | 175777
US | 9 | 6 | 5 | 168731.5 | 144627 | 168731.5
US | 9 | 6 | 6 | 157620.4 | 135103.2 | 157620.4
US | 9 | 6 | 7 | 152528.25 | 130738.5 | 152528.25
US | 9 | 6 | 8 | 147567.7 | 126486.6 | 147567.7
US | 9 | 6 | 9 | 147863.8 | 126740.4 | 147863.8
US | 9 | 6 | 10 | 148455.3 | 127247.4 | 148455.3
US | 9 | 6 | 11 | 157755.5 | 135219 | 157755.5
US | 9 | 6 | 12 | 170383.85 | 146043.3 | 170383.85
US | 9 | 6 | 13 | 181447.7 | 155526.6 | 181447.7
US | 9 | 6 | 14 | 191226.7 | 163908.6 | 191226.7
US | 9 | 6 | 15 | 192778.6 | 165238.8 | 192778.6
US | 9 | 6 | 16 | 193823.7 | 166134.6 | 193823.7
US | 9 | 6 | 17 | 197116.15 | 168956.7 | 197116.15
US | 9 | 6 | 18 | 200529.7 | 171882.6 | 200529.7
US | 9 | 6 | 19 | 204626.1 | 175393.8 | 204626.1
US | 9 | 6 | 20 | 206761.1 | 177223.8 | 206761.1
US | 9 | 6 | 21 | 208877.9 | 179038.2 | 208877.9
US | 9 | 6 | 22 | 208806.85 | 178977.3 | 208806.85
US | 9 | 6 | 23 | 208606.3 | 178805.4 | 208606.3
US | 9 | 6 | 24 | 208532.8 | 178742.4 | 208532.8
US | 9 | 7 | 1 | 204603 | 175374 | 204603
US | 9 | 7 | 2 | 198130.45 | 169826.1 | 198130.45
US | 9 | 7 | 3 | 193299.4 | 165685.2 | 193299.4
US | 9 | 7 | 4 | 177756.95 | 152363.1 | 177756.95
US | 9 | 7 | 5 | 168308 | 144264 | 168308
US | 9 | 7 | 6 | 157175.2 | 134721.6 | 157175.2
US | 9 | 7 | 7 | 151602.5 | 129945 | 151602.5
US | 9 | 7 | 8 | 146637.05 | 125688.9 | 146637.05
US | 9 | 7 | 9 | 145157.95 | 124421.1 | 145157.95
US | 9 | 7 | 10 | 145396.3 | 124625.4 | 145396.3
US | 9 | 7 | 11 | 148384.6 | 127186.8 | 148384.6
US | 9 | 7 | 12 | 153773.9 | 131806.2 | 153773.9
US | 9 | 7 | 13 | 156765 | 134370 | 156765
US | 9 | 7 | 14 | 162544.9 | 139324.2 | 162544.9
US | 9 | 7 | 15 | 163644.25 | 140266.5 | 163644.25
US | 9 | 7 | 16 | 174570.55 | 149631.9 | 174570.55
US | 9 | 7 | 17 | 180325.95 | 154565.1 | 180325.95
US | 9 | 7 | 18 | 182690.55 | 156591.9 | 182690.55
US | 9 | 7 | 19 | 185872.75 | 159319.5 | 185872.75
US | 9 | 7 | 20 | 186992.4 | 160279.2 | 186992.4
US | 9 | 7 | 21 | 190528.1 | 163309.8 | 190528.1
US | 9 | 7 | 22 | 194776.05 | 166950.9 | 194776.05
US | 9 | 7 | 23 | 188828.15 | 161852.7 | 188828.15
US | 9 | 7 | 24 | 188512.1 | 161581.8 | 188512.1
US | 9 | 8 | 1 | 185602.9 | 159088.2 | 185602.9
US | 9 | 8 | 2 | 183460.9 | 157252.2 | 183460.9
US | 9 | 8 | 3 | 178017.35 | 152586.3 | 178017.35
US | 9 | 8 | 4 | 172561.9 | 147910.2 | 172561.9
US | 9 | 8 | 5 | 167983.55 | 143985.9 | 167983.55
US | 9 | 8 | 6 | 160240.5 | 137349 | 160240.5
US | 9 | 8 | 7 | 155741.95 | 133493.1 | 155741.95
US | 9 | 8 | 8 | 149408 | 128064 | 149408
US | 9 | 8 | 9 | 148680.7 | 127440.6 | 148680.7
US | 9 | 8 | 10 | 148463.7 | 127254.6 | 148463.7
US | 9 | 8 | 11 | 150943.8 | 129380.4 | 150943.8
US | 9 | 8 | 12 | 153596.45 | 131654.1 | 153596.45
US | 9 | 8 | 13 | 158459.35 | 135822.3 | 158459.35
US | 9 | 8 | 14 | 163333.8 | 140000.4 | 163333.8
US | 9 | 8 | 15 | 163644.25 | 140266.5 | 163644.25
US | 9 | 8 | 16 | 174161.75 | 149281.5 | 174161.75
US | 9 | 8 | 17 | 175363.3 | 150311.4 | 175363.3
US | 9 | 8 | 18 | 180325.95 | 154565.1 | 180325.95
US | 9 | 8 | 19 | 181115.2 | 155241.6 | 181115.2
US | 9 | 8 | 20 | 184787.05 | 158388.9 | 184787.05
US | 9 | 8 | 21 | 185514.35 | 159012.3 | 185514.35
US | 9 | 8 | 22 | 185360.7 | 158880.6 | 185360.7
US | 9 | 8 | 23 | 184891.7 | 158478.6 | 184891.7
US | 9 | 8 | 24 | 185125.5 | 158679 | 185125.5
US | 9 | 9 | 1 | 179612.65 | 153953.7 | 179612.65
US | 9 | 9 | 2 | 177476.25 | 152122.5 | 177476.25
US | 9 | 9 | 3 | 173839.05 | 149004.9 | 173839.05
US | 9 | 9 | 4 | 167822.55 | 143847.9 | 167822.55
US | 9 | 9 | 5 | 165274.55 | 141663.9 | 165274.55
US | 9 | 9 | 6 | 158220.65 | 135617.7 | 158220.65
US | 9 | 9 | 7 | 151839.8 | 130148.4 | 151839.8
US | 9 | 9 | 8 | 147945 | 126810 | 147945
US | 9 | 9 | 9 | 148218 | 127044 | 148218
US | 9 | 9 | 10 | 149723 | 128334 | 149723
US | 9 | 9 | 11 | 159194.35 | 136452.3 | 159194.35
US | 9 | 9 | 12 | 170249.8 | 145928.4 | 170249.8
US | 9 | 9 | 13 | 180617.85 | 154815.3 | 180617.85
US | 9 | 9 | 14 | 189790.65 | 162677.7 | 189790.65
US | 9 | 9 | 15 | 192345.65 | 164867.7 | 192345.65
US | 9 | 9 | 16 | 193823.7 | 166134.6 | 193823.7
US | 9 | 9 | 17 | 197116.15 | 168956.7 | 197116.15
US | 9 | 9 | 18 | 199697.05 | 171168.9 | 199697.05
US | 9 | 9 | 19 | 201384.05 | 172614.9 | 201384.05
US | 9 | 9 | 20 | 205374.75 | 176035.5 | 205374.75
US | 9 | 9 | 21 | 207613.7 | 177954.6 | 207613.7
US | 9 | 9 | 22 | 207542.65 | 177893.7 | 207542.65
US | 9 | 9 | 23 | 205103.15 | 175802.7 | 205103.15
US | 9 | 9 | 24 | 205544.85 | 176181.3 | 205544.85
US | 9 | 10 | 1 | 203585.55 | 174501.9 | 203585.55
US | 9 | 10 | 2 | 198130.45 | 169826.1 | 198130.45
US | 9 | 10 | 3 | 194116.3 | 166385.4 | 194116.3
US | 9 | 10 | 4 | 180917.45 | 155072.1 | 180917.45
US | 9 | 10 | 5 | 170712.5 | 146325 | 170712.5
US | 9 | 10 | 6 | 163308.95 | 139979.1 | 163308.95
US | 9 | 10 | 7 | 158636.45 | 135974.1 | 158636.45
US | 9 | 10 | 8 | 154949.55 | 132813.9 | 154949.55
US | 9 | 10 | 9 | 155546.65 | 133325.7 | 155546.65
US | 9 | 10 | 10 | 156421.3 | 134075.4 | 156421.3
US | 9 | 10 | 11 | 162956.5 | 139677 | 162956.5
US | 9 | 10 | 12 | 170154.95 | 145847.1 | 170154.95
US | 9 | 10 | 13 | 180819.45 | 154988.1 | 180819.45
US | 9 | 10 | 14 | 189919.8 | 162788.4 | 189919.8
US | 9 | 10 | 15 | 196119 | 168102 | 196119
US | 9 | 10 | 16 | 199370.5 | 170889 | 199370.5
US | 9 | 10 | 17 | 203445.55 | 174381.9 | 203445.55
US | 9 | 10 | 18 | 205838.15 | 176432.7 | 205838.15
US | 9 | 10 | 19 | 208877.9 | 179038.2 | 208877.9
US | 9 | 10 | 20 | 214699.8 | 184028.4 | 214699.8
US | 9 | 10 | 21 | 217654.5 | 186561 | 217654.5
US | 9 | 10 | 22 | 218264.55 | 187083.9 | 218264.55
US | 9 | 10 | 23 | 217382.9 | 186328.2 | 217382.9
US | 9 | 10 | 24 | 215618.55 | 184815.9 | 215618.55
US | 9 | 11 | 1 | 208854.8 | 179018.4 | 208854.8
US | 9 | 11 | 2 | 203631.75 | 174541.5 | 203631.75
US | 9 | 11 | 3 | 200081.35 | 171498.3 | 200081.35
US | 9 | 11 | 4 | 183968.4 | 157687.2 | 183968.4
US | 9 | 11 | 5 | 174343.05 | 149436.9 | 174343.05
US | 9 | 11 | 6 | 165596.55 | 141939.9 | 165596.55
US | 9 | 11 | 7 | 161162.4 | 138139.2 | 161162.4
US | 9 | 11 | 8 | 156720.9 | 134332.2 | 156720.9
US | 9 | 11 | 9 | 156036.65 | 133745.7 | 156036.65
US | 9 | 11 | 10 | 156809.1 | 134407.8 | 156809.1
US | 9 | 11 | 11 | 165011 | 141438 | 165011
US | 9 | 11 | 12 | 171847.9 | 147298.2 | 171847.9
US | 9 | 11 | 13 | 182636.3 | 156545.4 | 182636.3
US | 9 | 11 | 14 | 192136.35 | 164688.3 | 192136.35
US | 9 | 11 | 15 | 197574.3 | 169349.4 | 197574.3
US | 9 | 11 | 16 | 200362.4 | 171739.2 | 200362.4
US | 9 | 11 | 17 | 204530.55 | 175311.9 | 204530.55
US | 9 | 11 | 18 | 208077.45 | 178352.1 | 208077.45
US | 9 | 11 | 19 | 214699.8 | 184028.4 | 214699.8
US | 9 | 11 | 20 | 216951.35 | 185958.3 | 216951.35
US | 9 | 11 | 21 | 217654.5 | 186561 | 217654.5
US | 9 | 11 | 22 | 216879.95 | 185897.1 | 216879.95
US | 9 | 11 | 23 | 208606.3 | 178805.4 | 208606.3
US | 9 | 11 | 24 | 207680.2 | 178011.6 | 207680.2
US | 9 | 12 | 1 | 205351.3 | 176015.4 | 205351.3
US | 9 | 12 | 2 | 202883.1 | 173899.8 | 202883.1
US | 9 | 12 | 3 | 195552.35 | 167616.3 | 195552.35
US | 9 | 12 | 4 | 181874.35 | 155892.3 | 181874.35
US | 9 | 12 | 5 | 173236.7 | 148488.6 | 173236.7
US | 9 | 12 | 6 | 163792.65 | 140393.7 | 163792.65
US | 9 | 12 | 7 | 157992.45 | 135422.1 | 157992.45
US | 9 | 12 | 8 | 154262.85 | 132225.3 | 154262.85
US | 9 | 12 | 9 | 152805.45 | 130976.1 | 152805.45
US | 9 | 12 | 10 | 152391.05 | 130620.9 | 152391.05
US | 9 | 12 | 11 | 160592.6 | 137650.8 | 160592.6
US | 9 | 12 | 12 | 169174.25 | 145006.5 | 169174.25
US | 9 | 12 | 13 | 179838.4 | 154147.2 | 179838.4
US | 9 | 12 | 14 | 190397.9 | 163198.2 | 190397.9
US | 9 | 12 | 15 | 193793.25 | 166108.5 | 193793.25
US | 9 | 12 | 16 | 198482.55 | 170127.9 | 198482.55
US | 9 | 12 | 17 | 200529.7 | 171882.6 | 200529.7
US | 9 | 12 | 18 | 204530.55 | 175311.9 | 204530.55
US | 9 | 12 | 19 | 205978.85 | 176553.3 | 205978.85
US | 9 | 12 | 20 | 208877.9 | 179038.2 | 208877.9
US | 9 | 12 | 21 | 208877.9 | 179038.2 | 208877.9
US | 9 | 12 | 22 | 207542.65 | 177893.7 | 207542.65
US | 9 | 12 | 23 | 201112.45 | 172382.1 | 201112.45
US | 9 | 12 | 24 | 201947.55 | 173097.9 | 201947.55
US | 9 | 13 | 1 | 199356.15 | 170876.7 | 199356.15
US | 9 | 13 | 2 | 194091.45 | 166364.1 | 194091.45
US | 9 | 13 | 3 | 187204.5 | 160461 | 187204.5
US | 9 | 13 | 4 | 175819.7 | 150702.6 | 175819.7
US | 9 | 13 | 5 | 168662.2 | 144567.6 | 168662.2
US | 9 | 13 | 6 | 157620.4 | 135103.2 | 157620.4
US | 9 | 13 | 7 | 152528.25 | 130738.5 | 152528.25
US | 9 | 13 | 8 | 148071.7 | 126918.6 | 148071.7
US | 9 | 13 | 9 | 148218 | 127044 | 148218
US | 9 | 13 | 10 | 149461.2 | 128109.6 | 149461.2
US | 9 | 13 | 11 | 159194.35 | 136452.3 | 159194.35
US | 9 | 13 | 12 | 170704.1 | 146317.8 | 170704.1
US | 9 | 13 | 13 | 181447.7 | 155526.6 | 181447.7
US | 9 | 13 | 14 | 191488.5 | 164133 | 191488.5
US | 9 | 13 | 15 | 193030.95 | 165455.1 | 193030.95
US | 9 | 13 | 16 | 194701.15 | 166886.7 | 194701.15
US | 9 | 13 | 17 | 193530.75 | 165883.5 | 193530.75
US | 9 | 13 | 18 | 193756.85 | 166077.3 | 193756.85
US | 9 | 13 | 19 | 196721.7 | 168618.6 | 196721.7
US | 9 | 13 | 20 | 197449.35 | 169242.3 | 197449.35
US | 9 | 13 | 21 | 198904.65 | 170489.7 | 198904.65
US | 9 | 13 | 22 | 199308.2 | 170835.6 | 199308.2
US | 9 | 13 | 23 | 196207.9 | 168178.2 | 196207.9
US | 9 | 13 | 24 | 195169.1 | 167287.8 | 195169.1
US | 9 | 14 | 1 | 194226.9 | 166480.2 | 194226.9
US | 9 | 14 | 2 | 191427.6 | 164080.8 | 191427.6
US | 9 | 14 | 3 | 187956.65 | 161105.7 | 187956.65
US | 9 | 14 | 4 | 176796.55 | 151539.9 | 176796.55
US | 9 | 14 | 5 | 167328 | 143424 | 167328
US | 9 | 14 | 6 | 152066.25 | 130342.5 | 152066.25
US | 9 | 14 | 7 | 147090.3 | 126077.4 | 147090.3
US | 9 | 14 | 8 | 143090.85 | 122649.3 | 143090.85
US | 9 | 14 | 9 | 143259.55 | 122793.9 | 143259.55
US | 9 | 14 | 10 | 143589.6 | 123076.8 | 143589.6
US | 9 | 14 | 11 | 147419.65 | 126359.7 | 147419.65
US | 9 | 14 | 12 | 154407.4 | 132349.2 | 154407.4
US | 9 | 14 | 13 | 157879.05 | 135324.9 | 157879.05
US | 9 | 14 | 14 | 164074.4 | 140635.2 | 164074.4
US | 9 | 14 | 15 | 163446.15 | 140096.7 | 163446.15
US | 9 | 14 | 16 | 171083.85 | 146643.3 | 171083.85
US | 9 | 14 | 17 | 171195.85 | 146739.3 | 171195.85
US | 9 | 14 | 18 | 171363.5 | 146883 | 171363.5
US | 9 | 14 | 19 | 171932.95 | 147371.1 | 171932.95
US | 9 | 14 | 20 | 172288.2 | 147675.6 | 172288.2
US | 9 | 14 | 21 | 174504.4 | 149575.2 | 174504.4
US | 9 | 14 | 22 | 176093.4 | 150937.2 | 176093.4
US | 9 | 14 | 23 | 177621.15 | 152246.7 | 177621.15
US | 9 | 14 | 24 | 176531.25 | 151312.5 | 176531.25
US | 9 | 15 | 1 | 175617.05 | 150528.9 | 175617.05
US | 9 | 15 | 2 | 173762.4 | 148939.2 | 173762.4
US | 9 | 15 | 3 | 172237.8 | 147632.4 | 172237.8
US | 9 | 15 | 4 | 167314.35 | 143412.3 | 167314.35
US | 9 | 15 | 5 | 160747.65 | 137783.7 | 160747.65
US | 9 | 15 | 6 | 152066.25 | 130342.5 | 152066.25
US | 9 | 15 | 7 | 147090.3 | 126077.4 | 147090.3
US | 9 | 15 | 8 | 143090.85 | 122649.3 | 143090.85
US | 9 | 15 | 9 | 143259.55 | 122793.9 | 143259.55
US | 9 | 15 | 10 | 143589.6 | 123076.8 | 143589.6
US | 9 | 15 | 11 | 147419.65 | 126359.7 | 147419.65
US | 9 | 15 | 12 | 154407.4 | 132349.2 | 154407.4
US | 9 | 15 | 13 | 157879.05 | 135324.9 | 157879.05
US | 9 | 15 | 14 | 164074.4 | 140635.2 | 164074.4
US | 9 | 15 | 15 | 163446.15 | 140096.7 | 163446.15
US | 9 | 15 | 16 | 171083.85 | 146643.3 | 171083.85
US | 9 | 15 | 17 | 171195.85 | 146739.3 | 171195.85
US | 9 | 15 | 18 | 171363.5 | 146883 | 171363.5
US | 9 | 15 | 19 | 171932.95 | 147371.1 | 171932.95
US | 9 | 15 | 20 | 173516 | 148728 | 173516
US | 9 | 15 | 21 | 174742.05 | 149778.9 | 174742.05
US | 9 | 15 | 22 | 176093.4 | 150937.2 | 176093.4
US | 9 | 15 | 23 | 178329.2 | 152853.6 | 178329.2
US | 9 | 15 | 24 | 177104.2 | 151803.6 | 177104.2
US | 9 | 16 | 1 | 175617.05 | 150528.9 | 175617.05
US | 9 | 16 | 2 | 173762.4 | 148939.2 | 173762.4
US | 9 | 16 | 3 | 172405.45 | 147776.1 | 172405.45
US | 9 | 16 | 4 | 167314.35 | 143412.3 | 167314.35
US | 9 | 16 | 5 | 160747.65 | 137783.7 | 160747.65
US | 9 | 16 | 6 | 154553 | 132474 | 154553
US | 9 | 16 | 7 | 149748.55 | 128355.9 | 149748.55
US | 9 | 16 | 8 | 146004.6 | 125146.8 | 146004.6
US | 9 | 16 | 9 | 146858.25 | 125878.5 | 146858.25
US | 9 | 16 | 10 | 148047.2 | 126897.6 | 148047.2
US | 9 | 16 | 11 | 157755.5 | 135219 | 157755.5
US | 9 | 16 | 12 | 170532.6 | 146170.8 | 170532.6
US | 9 | 16 | 13 | 181370.35 | 155460.3 | 181370.35
US | 9 | 16 | 14 | 191978.85 | 164553.3 | 191978.85
US | 9 | 16 | 15 | 193037.95 | 165461.1 | 193037.95
US | 9 | 16 | 16 | 194574.45 | 166778.1 | 194574.45
US | 9 | 16 | 17 | 194507.6 | 166720.8 | 194507.6
US | 9 | 16 | 18 | 194201.7 | 166458.6 | 194201.7
US | 9 | 16 | 19 | 194245.8 | 166496.4 | 194245.8
US | 9 | 16 | 20 | 194245.8 | 166496.4 | 194245.8
US | 9 | 16 | 21 | 196223.3 | 168191.4 | 196223.3
US | 9 | 16 | 22 | 197125.25 | 168964.5 | 197125.25
US | 9 | 16 | 23 | 195397.3 | 167483.4 | 195397.3
US | 9 | 16 | 24 | 195169.1 | 167287.8 | 195169.1
US | 9 | 17 | 1 | 193875.5 | 166179 | 193875.5
US | 9 | 17 | 2 | 192027.85 | 164595.3 | 192027.85
US | 9 | 17 | 3 | 187829.95 | 160997.1 | 187829.95
US | 9 | 17 | 4 | 176796.55 | 151539.9 | 176796.55
US | 9 | 17 | 5 | 167328 | 143424 | 167328
US | 9 | 17 | 6 | 153470.1 | 131545.8 | 153470.1
US | 9 | 17 | 7 | 148403.5 | 127203 | 148403.5
US | 9 | 17 | 8 | 145744.9 | 124924.2 | 145744.9
US | 9 | 17 | 9 | 146598.55 | 125655.9 | 146598.55
US | 9 | 17 | 10 | 148195.6 | 127024.8 | 148195.6
US | 9 | 17 | 11 | 160847.05 | 137868.9 | 160847.05
US | 9 | 17 | 12 | 175010.85 | 150009.3 | 175010.85
US | 9 | 17 | 13 | 188821.5 | 161847 | 188821.5
US | 9 | 17 | 14 | 196434.35 | 168372.3 | 196434.35
US | 9 | 17 | 15 | 194541.9 | 166750.2 | 194541.9
US | 9 | 17 | 16 | 195524.7 | 167592.6 | 195524.7
US | 9 | 17 | 17 | 194726 | 166908 | 194726
US | 9 | 17 | 18 | 194507.6 | 166720.8 | 194507.6
US | 9 | 17 | 19 | 195123.25 | 167248.5 | 195123.25
US | 9 | 17 | 20 | 194019.7 | 166302.6 | 194019.7
US | 9 | 17 | 21 | 194019.7 | 166302.6 | 194019.7
US | 9 | 17 | 22 | 194649 | 166842 | 194649
US | 9 | 17 | 23 | 193879 | 166182 | 193879
US | 9 | 17 | 24 | 195488.3 | 167561.4 | 195488.3
US | 9 | 18 | 1 | 194852 | 167016 | 194852
US | 9 | 18 | 2 | 191733.15 | 164342.7 | 191733.15
US | 9 | 18 | 3 | 187829.95 | 160997.1 | 187829.95
US | 9 | 18 | 4 | 176796.55 | 151539.9 | 176796.55
US | 9 | 18 | 5 | 167276.55 | 143379.9 | 167276.55
US | 9 | 18 | 6 | 153470.1 | 131545.8 | 153470.1
US | 9 | 18 | 7 | 148403.5 | 127203 | 148403.5
US | 9 | 18 | 8 | 145744.9 | 124924.2 | 145744.9
US | 9 | 18 | 9 | 146598.55 | 125655.9 | 146598.55
US | 9 | 18 | 10 | 148195.6 | 127024.8 | 148195.6
US | 9 | 18 | 11 | 157903.9 | 135346.2 | 157903.9
US | 9 | 18 | 12 | 171532.9 | 147028.2 | 171532.9
US | 9 | 18 | 13 | 182370.65 | 156317.7 | 182370.65
US | 9 | 18 | 14 | 192979.15 | 165410.7 | 192979.15
US | 9 | 18 | 15 | 193037.95 | 165461.1 | 193037.95
US | 9 | 18 | 16 | 194574.45 | 166778.1 | 194574.45
US | 9 | 18 | 17 | 194802.3 | 166973.4 | 194802.3
US | 9 | 18 | 18 | 193530.75 | 165883.5 | 193530.75
US | 9 | 18 | 19 | 194245.8 | 166496.4 | 194245.8
US | 9 | 18 | 20 | 197211.7 | 169038.6 | 197211.7
US | 9 | 18 | 21 | 198199.75 | 169885.5 | 198199.75
US | 9 | 18 | 22 | 199308.2 | 170835.6 | 199308.2
US | 9 | 18 | 23 | 198402.75 | 170059.5 | 198402.75
US | 9 | 18 | 24 | 197645 | 169410 | 197645
US | 9 | 19 | 1 | 194226.9 | 166480.2 | 194226.9
US | 9 | 19 | 2 | 190756.65 | 163505.7 | 190756.65
US | 9 | 19 | 3 | 188124.65 | 161249.7 | 188124.65
US | 9 | 19 | 4 | 176796.55 | 151539.9 | 176796.55
US | 9 | 19 | 5 | 167328 | 143424 | 167328
US | 9 | 19 | 6 | 154815.15 | 132698.7 | 154815.15
US | 9 | 19 | 7 | 148663.2 | 127425.6 | 148663.2
US | 9 | 19 | 8 | 145596.15 | 124796.7 | 145596.15
US | 9 | 19 | 9 | 146598.55 | 125655.9 | 146598.55
US | 9 | 19 | 10 | 148195.6 | 127024.8 | 148195.6
US | 9 | 19 | 11 | 157903.9 | 135346.2 | 157903.9
US | 9 | 19 | 12 | 171532.9 | 147028.2 | 171532.9
US | 9 | 19 | 13 | 181370.35 | 155460.3 | 181370.35
US | 9 | 19 | 14 | 191830.45 | 164426.1 | 191830.45
US | 9 | 19 | 15 | 193292.75 | 165679.5 | 193292.75
US | 9 | 19 | 16 | 194869.15 | 167030.7 | 194869.15
US | 9 | 19 | 17 | 193756.85 | 166077.3 | 193756.85
US | 9 | 19 | 18 | 194923.75 | 167077.5 | 194923.75
US | 9 | 19 | 19 | 197449.35 | 169242.3 | 197449.35
US | 9 | 19 | 20 | 199792.6 | 171250.8 | 199792.6
US | 9 | 19 | 21 | 200784.5 | 172101 | 200784.5
US | 9 | 19 | 22 | 201312.65 | 172553.7 | 201312.65
US | 9 | 19 | 23 | 200757.2 | 172077.6 | 200757.2
US | 9 | 19 | 24 | 201114.9 | 172384.2 | 201114.9
US | 9 | 20 | 1 | 197410.85 | 169209.3 | 197410.85
US | 9 | 20 | 2 | 191108.05 | 163806.9 | 191108.05
US | 9 | 20 | 3 | 187204.5 | 160461 | 187204.5
US | 9 | 20 | 4 | 177091.25 | 151792.5 | 177091.25
US | 9 | 20 | 5 | 167589.45 | 143648.1 | 167589.45
US | 9 | 20 | 6 | 155014.65 | 132869.7 | 155014.65
US | 9 | 20 | 7 | 149486.4 | 128131.2 | 149486.4
US | 9 | 20 | 8 | 147242.9 | 126208.2 | 147242.9
US | 9 | 20 | 9 | 146858.25 | 125878.5 | 146858.25
US | 9 | 20 | 10 | 148047.2 | 126897.6 | 148047.2
US | 9 | 20 | 11 | 157903.9 | 135346.2 | 157903.9
US | 9 | 20 | 12 | 170532.6 | 146170.8 | 170532.6
US | 9 | 20 | 13 | 181221.6 | 155332.8 | 181221.6
US | 9 | 20 | 14 | 191488.5 | 164133 | 191488.5
US | 9 | 20 | 15 | 192651.55 | 165129.9 | 192651.55
US | 9 | 20 | 16 | 194268.55 | 166515.9 | 194268.55
US | 9 | 20 | 17 | 193756.85 | 166077.3 | 193756.85
US | 9 | 20 | 18 | 193756.85 | 166077.3 | 193756.85
US | 9 | 20 | 19 | 197211.7 | 169038.6 | 197211.7
US | 9 | 20 | 20 | 198904.65 | 170489.7 | 198904.65
US | 9 | 20 | 21 | 198904.65 | 170489.7 | 198904.65
US | 9 | 20 | 22 | 199308.2 | 170835.6 | 199308.2
US | 9 | 20 | 23 | 197086.4 | 168931.2 | 197086.4
US | 9 | 20 | 24 | 195169.1 | 167287.8 | 195169.1
US | 9 | 21 | 1 | 193875.5 | 166179 | 193875.5
US | 9 | 21 | 2 | 192027.85 | 164595.3 | 192027.85
US | 9 | 21 | 3 | 187829.95 | 160997.1 | 187829.95
US | 9 | 21 | 4 | 176796.55 | 151539.9 | 176796.55
US | 9 | 21 | 5 | 167328 | 143424 | 167328
US | 9 | 21 | 6 | 152066.25 | 130342.5 | 152066.25
US | 9 | 21 | 7 | 147090.3 | 126077.4 | 147090.3
US | 9 | 21 | 8 | 143090.85 | 122649.3 | 143090.85
US | 9 | 21 | 9 | 143259.55 | 122793.9 | 143259.55
US | 9 | 21 | 10 | 143589.6 | 123076.8 | 143589.6
US | 9 | 21 | 11 | 147419.65 | 126359.7 | 147419.65
US | 9 | 21 | 12 | 154407.4 | 132349.2 | 154407.4
US | 9 | 21 | 13 | 157879.05 | 135324.9 | 157879.05
US | 9 | 21 | 14 | 164074.4 | 140635.2 | 164074.4
US | 9 | 21 | 15 | 163446.15 | 140096.7 | 163446.15
US | 9 | 21 | 16 | 171083.85 | 146643.3 | 171083.85
US | 9 | 21 | 17 | 171195.85 | 146739.3 | 171195.85
US | 9 | 21 | 18 | 171363.5 | 146883 | 171363.5
US | 9 | 21 | 19 | 171932.95 | 147371.1 | 171932.95
US | 9 | 21 | 20 | 172288.2 | 147675.6 | 172288.2
US | 9 | 21 | 21 | 172943.05 | 148236.9 | 172943.05
US | 9 | 21 | 22 | 174294.75 | 149395.5 | 174294.75
US | 9 | 21 | 23 | 175894.95 | 150767.1 | 175894.95
US | 9 | 21 | 24 | 175876.4 | 150751.2 | 175876.4
US | 9 | 22 | 1 | 175410.9 | 150352.2 | 175410.9
US | 9 | 22 | 2 | 173762.4 | 148939.2 | 173762.4
US | 9 | 22 | 3 | 172237.8 | 147632.4 | 172237.8
US | 9 | 22 | 4 | 167314.35 | 143412.3 | 167314.35
US | 9 | 22 | 5 | 160747.65 | 137783.7 | 160747.65
US | 9 | 22 | 6 | 152474.35 | 130692.3 | 152474.35
US | 9 | 22 | 7 | 147090.3 | 126077.4 | 147090.3
US | 9 | 22 | 8 | 143090.85 | 122649.3 | 143090.85
US | 9 | 22 | 9 | 143259.55 | 122793.9 | 143259.55
US | 9 | 22 | 10 | 143589.6 | 123076.8 | 143589.6
US | 9 | 22 | 11 | 147419.65 | 126359.7 | 147419.65
US | 9 | 22 | 12 | 154407.4 | 132349.2 | 154407.4
US | 9 | 22 | 13 | 157879.05 | 135324.9 | 157879.05
US | 9 | 22 | 14 | 164074.4 | 140635.2 | 164074.4
US | 9 | 22 | 15 | 163446.15 | 140096.7 | 163446.15
US | 9 | 22 | 16 | 171083.85 | 146643.3 | 171083.85
US | 9 | 22 | 17 | 171195.85 | 146739.3 | 171195.85
US | 9 | 22 | 18 | 171195.85 | 146739.3 | 171195.85
US | 9 | 22 | 19 | 171852.45 | 147302.1 | 171852.45
US | 9 | 22 | 20 | 172208.05 | 147606.9 | 172208.05
US | 9 | 22 | 21 | 172208.05 | 147606.9 | 172208.05
US | 9 | 22 | 22 | 173559.4 | 148765.2 | 173559.4
US | 9 | 22 | 23 | 175521.15 | 150446.7 | 175521.15
US | 9 | 22 | 24 | 175502.6 | 150430.8 | 175502.6
US | 9 | 23 | 1 | 175243.25 | 150208.5 | 175243.25
US | 9 | 23 | 2 | 173594.4 | 148795.2 | 173594.4
US | 9 | 23 | 3 | 172237.8 | 147632.4 | 172237.8
US | 9 | 23 | 4 | 167262.55 | 143367.9 | 167262.55
US | 9 | 23 | 5 | 161685.3 | 138587.4 | 161685.3
US | 9 | 23 | 6 | 153470.1 | 131545.8 | 153470.1
US | 9 | 23 | 7 | 148403.5 | 127203 | 148403.5
US | 9 | 23 | 8 | 145744.9 | 124924.2 | 145744.9
US | 9 | 23 | 9 | 146598.55 | 125655.9 | 146598.55
US | 9 | 23 | 10 | 148974.35 | 127692.3 | 148974.35
US | 9 | 23 | 11 | 160847.05 | 137868.9 | 160847.05
US | 9 | 23 | 12 | 175010.85 | 150009.3 | 175010.85
US | 9 | 23 | 13 | 188821.5 | 161847 | 188821.5
US | 9 | 23 | 14 | 196434.35 | 168372.3 | 196434.35
US | 9 | 23 | 15 | 194541.9 | 166750.2 | 194541.9
US | 9 | 23 | 16 | 195524.7 | 167592.6 | 195524.7
US | 9 | 23 | 17 | 194507.6 | 166720.8 | 194507.6
US | 9 | 23 | 18 | 194507.6 | 166720.8 | 194507.6
US | 9 | 23 | 19 | 194019.7 | 166302.6 | 194019.7
US | 9 | 23 | 20 | 194245.8 | 166496.4 | 194245.8
US | 9 | 23 | 21 | 196721.7 | 168618.6 | 196721.7
US | 9 | 23 | 22 | 197852.55 | 169587.9 | 197852.55
US | 9 | 23 | 23 | 196207.9 | 168178.2 | 196207.9
US | 9 | 23 | 24 | 195169.1 | 167287.8 | 195169.1
US | 9 | 24 | 1 | 193875.5 | 166179 | 193875.5
US | 9 | 24 | 2 | 191427.6 | 164080.8 | 191427.6
US | 9 | 24 | 3 | 187829.95 | 160997.1 | 187829.95
US | 9 | 24 | 4 | 176796.55 | 151539.9 | 176796.55
US | 9 | 24 | 5 | 167328 | 143424 | 167328
US | 9 | 24 | 6 | 153470.1 | 131545.8 | 153470.1
US | 9 | 24 | 7 | 148403.5 | 127203 | 148403.5
US | 9 | 24 | 8 | 145744.9 | 124924.2 | 145744.9
US | 9 | 24 | 9 | 146598.55 | 125655.9 | 146598.55
US | 9 | 24 | 10 | 148974.35 | 127692.3 | 148974.35
US | 9 | 24 | 11 | 160847.05 | 137868.9 | 160847.05
US | 9 | 24 | 12 | 175010.85 | 150009.3 | 175010.85
US | 9 | 24 | 13 | 188821.5 | 161847 | 188821.5
US | 9 | 24 | 14 | 196434.35 | 168372.3 | 196434.35
US | 9 | 24 | 15 | 194541.9 | 166750.2 | 194541.9
US | 9 | 24 | 16 | 194792.85 | 166965.3 | 194792.85
US | 9 | 24 | 17 | 194507.6 | 166720.8 | 194507.6
US | 9 | 24 | 18 | 193530.75 | 165883.5 | 193530.75
US | 9 | 24 | 19 | 194900.65 | 167057.7 | 194900.65
US | 9 | 24 | 20 | 197211.7 | 169038.6 | 197211.7
US | 9 | 24 | 21 | 198904.65 | 170489.7 | 198904.65
US | 9 | 24 | 22 | 199308.2 | 170835.6 | 199308.2
US | 9 | 24 | 23 | 197652.35 | 169416.3 | 197652.35
US | 9 | 24 | 24 | 197146.6 | 168982.8 | 197146.6
US | 9 | 25 | 1 | 194226.9 | 166480.2 | 194226.9
US | 9 | 25 | 2 | 191427.6 | 164080.8 | 191427.6
US | 9 | 25 | 3 | 187829.95 | 160997.1 | 187829.95
US | 9 | 25 | 4 | 176796.55 | 151539.9 | 176796.55
US | 9 | 25 | 5 | 167328 | 143424 | 167328
US | 9 | 25 | 6 | 153470.1 | 131545.8 | 153470.1
US | 9 | 25 | 7 | 148403.5 | 127203 | 148403.5
US | 9 | 25 | 8 | 145744.9 | 124924.2 | 145744.9
US | 9 | 25 | 9 | 146598.55 | 125655.9 | 146598.55
US | 9 | 25 | 10 | 148195.6 | 127024.8 | 148195.6
US | 9 | 25 | 11 | 157903.9 | 135346.2 | 157903.9
US | 9 | 25 | 12 | 171532.9 | 147028.2 | 171532.9
US | 9 | 25 | 13 | 185825.85 | 159279.3 | 185825.85
US | 9 | 25 | 14 | 192979.15 | 165410.7 | 192979.15
US | 9 | 25 | 15 | 193037.95 | 165461.1 | 193037.95
US | 9 | 25 | 16 | 194574.45 | 166778.1 | 194574.45
US | 9 | 25 | 17 | 194507.6 | 166720.8 | 194507.6
US | 9 | 25 | 18 | 194802.3 | 166973.4 | 194802.3
US | 9 | 25 | 19 | 194019.7 | 166302.6 | 194019.7
US | 9 | 25 | 20 | 194245.8 | 166496.4 | 194245.8
US | 9 | 25 | 21 | 194245.8 | 166496.4 | 194245.8
US | 9 | 25 | 22 | 194649 | 166842 | 194649
US | 9 | 25 | 23 | 194230.4 | 166483.2 | 194230.4
US | 9 | 25 | 24 | 196088.9 | 168076.2 | 196088.9
US | 9 | 26 | 1 | 194852 | 167016 | 194852
US | 9 | 26 | 2 | 191733.15 | 164342.7 | 191733.15
US | 9 | 26 | 3 | 187829.95 | 160997.1 | 187829.95
US | 9 | 26 | 4 | 176796.55 | 151539.9 | 176796.55
US | 9 | 26 | 5 | 167328 | 143424 | 167328
US | 9 | 26 | 6 | 153470.1 | 131545.8 | 153470.1
US | 9 | 26 | 7 | 148403.5 | 127203 | 148403.5
US | 9 | 26 | 8 | 145744.9 | 124924.2 | 145744.9
US | 9 | 26 | 9 | 146598.55 | 125655.9 | 146598.55
US | 9 | 26 | 10 | 148195.6 | 127024.8 | 148195.6
US | 9 | 26 | 11 | 157903.9 | 135346.2 | 157903.9
US | 9 | 26 | 12 | 171532.9 | 147028.2 | 171532.9
US | 9 | 26 | 13 | 182370.65 | 156317.7 | 182370.65
US | 9 | 26 | 14 | 192979.15 | 165410.7 | 192979.15
US | 9 | 26 | 15 | 193037.95 | 165461.1 | 193037.95
US | 9 | 26 | 16 | 194574.45 | 166778.1 | 194574.45
US | 9 | 26 | 17 | 194634.3 | 166829.4 | 194634.3
US | 9 | 26 | 18 | 194201.7 | 166458.6 | 194201.7
US | 9 | 26 | 19 | 194019.7 | 166302.6 | 194019.7
US | 9 | 26 | 20 | 194245.8 | 166496.4 | 194245.8
US | 9 | 26 | 21 | 194245.8 | 166496.4 | 194245.8
US | 9 | 26 | 22 | 195303.85 | 167403.3 | 195303.85
US | 9 | 26 | 23 | 194230.4 | 166483.2 | 194230.4
US | 9 | 26 | 24 | 194817.7 | 166986.6 | 194817.7
US | 9 | 27 | 1 | 195146.7 | 167268.6 | 195146.7
US | 9 | 27 | 2 | 191860.2 | 164451.6 | 191860.2
US | 9 | 27 | 3 | 187829.95 | 160997.1 | 187829.95
US | 9 | 27 | 4 | 176796.55 | 151539.9 | 176796.55
US | 9 | 27 | 5 | 167328 | 143424 | 167328
US | 9 | 27 | 6 | 153470.1 | 131545.8 | 153470.1
US | 9 | 27 | 7 | 148403.5 | 127203 | 148403.5
US | 9 | 27 | 8 | 145744.9 | 124924.2 | 145744.9
US | 9 | 27 | 9 | 146598.55 | 125655.9 | 146598.55
US | 9 | 27 | 10 | 148195.6 | 127024.8 | 148195.6
US | 9 | 27 | 11 | 157903.9 | 135346.2 | 157903.9
US | 9 | 27 | 12 | 171532.9 | 147028.2 | 171532.9
US | 9 | 27 | 13 | 187546.45 | 160754.1 | 187546.45
US | 9 | 27 | 14 | 194823.3 | 166991.4 | 194823.3
US | 9 | 27 | 15 | 194038.25 | 166318.5 | 194038.25
US | 9 | 27 | 16 | 194574.45 | 166778.1 | 194574.45
US | 9 | 27 | 17 | 194802.3 | 166973.4 | 194802.3
US | 9 | 27 | 18 | 193756.85 | 166077.3 | 193756.85
US | 9 | 27 | 19 | 196223.3 | 168191.4 | 196223.3
US | 9 | 27 | 20 | 198199.75 | 169885.5 | 198199.75
US | 9 | 27 | 21 | 198904.65 | 170489.7 | 198904.65
US | 9 | 27 | 22 | 199308.2 | 170835.6 | 199308.2
US | 9 | 27 | 23 | 197414.35 | 169212.3 | 197414.35
US | 9 | 27 | 24 | 197146.6 | 168982.8 | 197146.6
US | 9 | 28 | 1 | 194226.9 | 166480.2 | 194226.9
US | 9 | 28 | 2 | 190756.65 | 163505.7 | 190756.65
US | 9 | 28 | 3 | 188124.65 | 161249.7 | 188124.65
US | 9 | 28 | 4 | 176796.55 | 151539.9 | 176796.55
US | 9 | 28 | 5 | 167328 | 143424 | 167328
US | 9 | 28 | 6 | 152066.25 | 130342.5 | 152066.25
US | 9 | 28 | 7 | 147090.3 | 126077.4 | 147090.3
US | 9 | 28 | 8 | 143090.85 | 122649.3 | 143090.85
US | 9 | 28 | 9 | 143259.55 | 122793.9 | 143259.55
US | 9 | 28 | 10 | 143589.6 | 123076.8 | 143589.6
US | 9 | 28 | 11 | 147419.65 | 126359.7 | 147419.65
US | 9 | 28 | 12 | 154407.4 | 132349.2 | 154407.4
US | 9 | 28 | 13 | 157879.05 | 135324.9 | 157879.05
US | 9 | 28 | 14 | 164074.4 | 140635.2 | 164074.4
US | 9 | 28 | 15 | 163446.15 | 140096.7 | 163446.15
US | 9 | 28 | 16 | 171083.85 | 146643.3 | 171083.85
US | 9 | 28 | 17 | 171363.5 | 146883 | 171363.5
US | 9 | 28 | 18 | 174291.25 | 149392.5 | 174291.25
US | 9 | 28 | 19 | 175458.5 | 150393 | 175458.5
US | 9 | 28 | 20 | 180776.75 | 154951.5 | 180776.75
US | 9 | 28 | 21 | 181470.45 | 155546.1 | 181470.45
US | 9 | 28 | 22 | 182418.6 | 156358.8 | 182418.6
US | 9 | 28 | 23 | 184198 | 157884 | 184198
US | 9 | 28 | 24 | 179872.35 | 154176.3 | 179872.35
US | 9 | 29 | 1 | 178288.95 | 152819.1 | 178288.95
US | 9 | 29 | 2 | 174623.05 | 149676.9 | 174623.05
US | 9 | 29 | 3 | 172611.6 | 147952.8 | 172611.6
US | 9 | 29 | 4 | 167482 | 143556 | 167482
US | 9 | 29 | 5 | 160882.4 | 137899.2 | 160882.4
US | 9 | 29 | 6 | 153031.2 | 131169.6 | 153031.2
US | 9 | 29 | 7 | 147090.3 | 126077.4 | 147090.3
US | 9 | 29 | 8 | 143090.85 | 122649.3 | 143090.85
US | 9 | 29 | 9 | 143259.55 | 122793.9 | 143259.55
US | 9 | 29 | 10 | 143589.6 | 123076.8 | 143589.6
US | 9 | 29 | 11 | 147419.65 | 126359.7 | 147419.65
US | 9 | 29 | 12 | 154407.4 | 132349.2 | 154407.4
US | 9 | 29 | 13 | 157879.05 | 135324.9 | 157879.05
US | 9 | 29 | 14 | 164074.4 | 140635.2 | 164074.4
US | 9 | 29 | 15 | 164021.2 | 140589.6 | 164021.2
US | 9 | 29 | 16 | 171083.85 | 146643.3 | 171083.85
US | 9 | 29 | 17 | 171195.85 | 146739.3 | 171195.85
US | 9 | 29 | 18 | 171363.5 | 146883 | 171363.5
US | 9 | 29 | 19 | 171932.95 | 147371.1 | 171932.95
US | 9 | 29 | 20 | 172288.2 | 147675.6 | 172288.2
US | 9 | 29 | 21 | 172943.05 | 148236.9 | 172943.05
US | 9 | 29 | 22 | 174294.75 | 149395.5 | 174294.75
US | 9 | 29 | 23 | 175894.95 | 150767.1 | 175894.95
US | 9 | 29 | 24 | 175670.6 | 150574.8 | 175670.6
US | 9 | 30 | 1 | 175243.25 | 150208.5 | 175243.25
US | 9 | 30 | 2 | 173594.4 | 148795.2 | 173594.4
US | 9 | 30 | 3 | 172237.8 | 147632.4 | 172237.8
US | 9 | 30 | 4 | 167314.35 | 143412.3 | 167314.35
US | 9 | 30 | 5 | 161120.4 | 138103.2 | 161120.4
US | 9 | 30 | 6 | 153470.1 | 131545.8 | 153470.1
US | 9 | 30 | 7 | 148403.5 | 127203 | 148403.5
US | 9 | 30 | 8 | 145744.9 | 124924.2 | 145744.9
US | 9 | 30 | 9 | 146598.55 | 125655.9 | 146598.55
US | 9 | 30 | 10 | 148936.2 | 127659.6 | 148936.2
US | 9 | 30 | 11 | 160847.05 | 137868.9 | 160847.05
US | 9 | 30 | 12 | 175010.85 | 150009.3 | 175010.85
US | 9 | 30 | 13 | 188821.5 | 161847 | 188821.5
US | 9 | 30 | 14 | 196434.35 | 168372.3 | 196434.35
US | 9 | 30 | 15 | 194038.25 | 166318.5 | 194038.25
US | 9 | 30 | 16 | 194574.45 | 166778.1 | 194574.45
US | 9 | 30 | 17 | 194507.6 | 166720.8 | 194507.6
US | 9 | 30 | 18 | 193530.75 | 165883.5 | 193530.75
US | 9 | 30 | 19 | 194245.8 | 166496.4 | 194245.8
US | 9 | 30 | 20 | 197211.7 | 169038.6 | 197211.7
US | 9 | 30 | 21 | 198904.65 | 170489.7 | 198904.65
US | 9 | 30 | 22 | 200124.75 | 171535.5 | 200124.75
US | 9 | 30 | 23 | 198402.75 | 170059.5 | 198402.75
US | 9 | 30 | 24 | 197146.6 | 168982.8 | 197146.6
US | 10 | 1 | 1 | 194226.9 | 166480.2 | 194226.9
US | 10 | 1 | 2 | 191427.6 | 164080.8 | 191427.6
US | 10 | 1 | 3 | 187956.65 | 161105.7 | 187956.65
US | 10 | 1 | 4 | 176796.55 | 151539.9 | 176796.55
US | 10 | 1 | 5 | 167328 | 143424 | 167328
US | 10 | 1 | 6 | 153164.9 | 131284.2 | 153164.9
US | 10 | 1 | 7 | 148246.7 | 127068.6 | 148246.7
US | 10 | 1 | 8 | 145588.1 | 124789.8 | 145588.1
US | 10 | 1 | 9 | 146441.75 | 125521.5 | 146441.75
US | 10 | 1 | 10 | 148039.15 | 126890.7 | 148039.15
US | 10 | 1 | 11 | 158841.9 | 136150.2 | 158841.9
US | 10 | 1 | 12 | 172148.2 | 147555.6 | 172148.2
US | 10 | 1 | 13 | 183322.65 | 157133.7 | 183322.65
US | 10 | 1 | 14 | 192931.2 | 165369.6 | 192931.2
US | 10 | 1 | 15 | 193414.2 | 165783.6 | 193414.2
US | 10 | 1 | 16 | 192833.2 | 165285.6 | 192833.2
US | 10 | 1 | 17 | 191775.5 | 164379 | 191775.5
US | 10 | 1 | 18 | 192255.35 | 164790.3 | 192255.35
US | 10 | 1 | 19 | 193901.4 | 166201.2 | 193901.4
US | 10 | 1 | 20 | 194098.45 | 166370.1 | 194098.45
US | 10 | 1 | 21 | 193861.5 | 166167 | 193861.5
US | 10 | 1 | 22 | 193870.6 | 166174.8 | 193870.6
US | 10 | 1 | 23 | 195036.45 | 167174.1 | 195036.45
US | 10 | 1 | 24 | 195204.8 | 167318.4 | 195204.8
US | 10 | 2 | 1 | 192758.3 | 165221.4 | 192758.3
US | 10 | 2 | 2 | 189358.75 | 162307.5 | 189358.75
US | 10 | 2 | 3 | 185990.7 | 159420.6 | 185990.7
US | 10 | 2 | 4 | 176174.6 | 151006.8 | 176174.6
US | 10 | 2 | 5 | 168358.4 | 144307.2 | 168358.4
US | 10 | 2 | 6 | 153460.3 | 131537.4 | 153460.3
US | 10 | 2 | 7 | 148626.1 | 127393.8 | 148626.1
US | 10 | 2 | 8 | 145416.95 | 124643.1 | 145416.95
US | 10 | 2 | 9 | 146293.35 | 125394.3 | 146293.35
US | 10 | 2 | 10 | 148039.15 | 126890.7 | 148039.15
US | 10 | 2 | 11 | 158841.9 | 136150.2 | 158841.9
US | 10 | 2 | 12 | 171147.55 | 146697.9 | 171147.55
US | 10 | 2 | 13 | 182173.95 | 156149.1 | 182173.95
US | 10 | 2 | 14 | 191761.15 | 164366.7 | 191761.15
US | 10 | 2 | 15 | 192526.95 | 165023.1 | 192526.95
US | 10 | 2 | 16 | 191918.65 | 164501.7 | 191918.65
US | 10 | 2 | 17 | 191775.5 | 164379 | 191775.5
US | 10 | 2 | 18 | 191775.5 | 164379 | 191775.5
US | 10 | 2 | 19 | 192350.9 | 164872.2 | 192350.9
US | 10 | 2 | 20 | 193333 | 165714 | 193333
US | 10 | 2 | 21 | 193548.25 | 165898.5 | 193548.25
US | 10 | 2 | 22 | 194031.95 | 166313.1 | 194031.95
US | 10 | 2 | 23 | 194014.1 | 166297.8 | 194014.1
US | 10 | 2 | 24 | 193970.35 | 166260.3 | 193970.35
US | 10 | 3 | 1 | 192723.65 | 165191.7 | 192723.65
US | 10 | 3 | 2 | 189103.6 | 162088.8 | 189103.6
US | 10 | 3 | 3 | 185990.7 | 159420.6 | 185990.7
US | 10 | 3 | 4 | 176174.6 | 151006.8 | 176174.6
US | 10 | 3 | 5 | 168485.1 | 144415.8 | 168485.1
US | 10 | 3 | 6 | 153504.05 | 131574.9 | 153504.05
US | 10 | 3 | 7 | 148925.7 | 127650.6 | 148925.7
US | 10 | 3 | 8 | 145973.8 | 125120.4 | 145973.8
US | 10 | 3 | 9 | 146658.75 | 125707.5 | 146658.75
US | 10 | 3 | 10 | 147890.4 | 126763.2 | 147890.4
US | 10 | 3 | 11 | 158693.5 | 136023 | 158693.5
US | 10 | 3 | 12 | 170999.15 | 146570.7 | 170999.15
US | 10 | 3 | 13 | 182151.2 | 156129.6 | 182151.2
US | 10 | 3 | 14 | 191499.35 | 164142.3 | 191499.35
US | 10 | 3 | 15 | 192526.95 | 165023.1 | 192526.95
US | 10 | 3 | 16 | 191918.65 | 164501.7 | 191918.65
US | 10 | 3 | 17 | 191775.5 | 164379 | 191775.5
US | 10 | 3 | 18 | 191775.5 | 164379 | 191775.5
US | 10 | 3 | 19 | 192299.1 | 164827.8 | 192299.1
US | 10 | 3 | 20 | 192350.9 | 164872.2 | 192350.9
US | 10 | 3 | 21 | 192803.8 | 165260.4 | 192803.8
US | 10 | 3 | 22 | 194031.95 | 166313.1 | 194031.95
US | 10 | 3 | 23 | 193269.65 | 165659.7 | 193269.65
US | 10 | 3 | 24 | 193700.5 | 166029 | 193700.5
US | 10 | 4 | 1 | 192723.65 | 165191.7 | 192723.65
US | 10 | 4 | 2 | 189358.75 | 162307.5 | 189358.75
US | 10 | 4 | 3 | 185990.7 | 159420.6 | 185990.7
US | 10 | 4 | 4 | 176174.6 | 151006.8 | 176174.6
US | 10 | 4 | 5 | 168485.1 | 144415.8 | 168485.1
US | 10 | 4 | 6 | 153504.05 | 131574.9 | 153504.05
US | 10 | 4 | 7 | 147945.7 | 126810.6 | 147945.7
US | 10 | 4 | 8 | 145712 | 124896 | 145712
US | 10 | 4 | 9 | 146565.65 | 125627.7 | 146565.65
US | 10 | 4 | 10 | 148424.85 | 127221.3 | 148424.85
US | 10 | 4 | 11 | 159071.85 | 136347.3 | 159071.85
US | 10 | 4 | 12 | 170639.7 | 146262.6 | 170639.7
US | 10 | 4 | 13 | 181152.65 | 155273.7 | 181152.65
US | 10 | 4 | 14 | 191499.35 | 164142.3 | 191499.35
US | 10 | 4 | 15 | 192654 | 165132 | 192654
US | 10 | 4 | 16 | 192116.75 | 164671.5 | 192116.75
US | 10 | 4 | 17 | 192255.35 | 164790.3 | 192255.35
US | 10 | 4 | 18 | 194331.2 | 166569.6 | 194331.2
US | 10 | 4 | 19 | 192966.2 | 165399.6 | 192966.2
US | 10 | 4 | 20 | 192494.4 | 164995.2 | 192494.4
US | 10 | 4 | 21 | 192994.9 | 165424.2 | 192994.9
US | 10 | 4 | 22 | 193856.6 | 166162.8 | 193856.6
US | 10 | 4 | 23 | 193048.8 | 165470.4 | 193048.8
US | 10 | 4 | 24 | 194363.05 | 166596.9 | 194363.05
US | 10 | 5 | 1 | 194101.25 | 166372.5 | 194101.25
US | 10 | 5 | 2 | 191777.95 | 164381.1 | 191777.95
US | 10 | 5 | 3 | 187542.95 | 160751.1 | 187542.95
US | 10 | 5 | 4 | 175407.05 | 150348.9 | 175407.05
US | 10 | 5 | 5 | 168869.05 | 144744.9 | 168869.05
US | 10 | 5 | 6 | 155516.55 | 133299.9 | 155516.55
US | 10 | 5 | 7 | 147995.05 | 126852.9 | 147995.05
US | 10 | 5 | 8 | 142965.55 | 122541.9 | 142965.55
US | 10 | 5 | 9 | 143540.6 | 123034.8 | 143540.6
US | 10 | 5 | 10 | 142922.5 | 122505 | 142922.5
US | 10 | 5 | 11 | 146060.25 | 125194.5 | 146060.25
US | 10 | 5 | 12 | 151415.95 | 129785.1 | 151415.95
US | 10 | 5 | 13 | 156280.95 | 133955.1 | 156280.95
US | 10 | 5 | 14 | 162435.35 | 139230.3 | 162435.35
US | 10 | 5 | 15 | 160541.85 | 137607.3 | 160541.85
US | 10 | 5 | 16 | 166335.05 | 142572.9 | 166335.05
US | 10 | 5 | 17 | 166436.2 | 142659.6 | 166436.2
US | 10 | 5 | 18 | 166121.9 | 142390.2 | 166121.9
US | 10 | 5 | 19 | 168438.2 | 144375.6 | 168438.2
US | 10 | 5 | 20 | 169766.45 | 145514.1 | 169766.45
US | 10 | 5 | 21 | 172466.35 | 147828.3 | 172466.35
US | 10 | 5 | 22 | 171420.9 | 146932.2 | 171420.9
US | 10 | 5 | 23 | 173894.35 | 149052.3 | 173894.35
US | 10 | 5 | 24 | 172082.4 | 147499.2 | 172082.4
US | 10 | 6 | 1 | 172676.7 | 148008.6 | 172676.7
US | 10 | 6 | 2 | 171080 | 146640 | 171080
US | 10 | 6 | 3 | 168681.45 | 144584.1 | 168681.45
US | 10 | 6 | 4 | 164721.2 | 141189.6 | 164721.2
US | 10 | 6 | 5 | 162925.35 | 139650.3 | 162925.35
US | 10 | 6 | 6 | 153926.15 | 131936.7 | 153926.15
US | 10 | 6 | 7 | 146415.5 | 125499 | 146415.5
US | 10 | 6 | 8 | 142698.5 | 122313 | 142698.5
US | 10 | 6 | 9 | 142377.55 | 122037.9 | 142377.55
US | 10 | 6 | 10 | 142707.6 | 122320.8 | 142707.6
US | 10 | 6 | 11 | 147596.05 | 126510.9 | 147596.05
US | 10 | 6 | 12 | 154177.45 | 132152.1 | 154177.45
US | 10 | 6 | 13 | 157394.65 | 134909.7 | 157394.65
US | 10 | 6 | 14 | 163549.05 | 140184.9 | 163549.05
US | 10 | 6 | 15 | 161316.75 | 138271.5 | 161316.75
US | 10 | 6 | 16 | 166295.5 | 142539 | 166295.5
US | 10 | 6 | 17 | 165898.95 | 142199.1 | 165898.95
US | 10 | 6 | 18 | 165938.85 | 142233.3 | 165938.85
US | 10 | 6 | 19 | 166479.95 | 142697.1 | 166479.95
US | 10 | 6 | 20 | 167254.5 | 143361 | 167254.5
US | 10 | 6 | 21 | 167764.45 | 143798.1 | 167764.45
US | 10 | 6 | 22 | 170229.5 | 145911 | 170229.5
US | 10 | 6 | 23 | 172121.25 | 147532.5 | 172121.25
US | 10 | 6 | 24 | 172102.7 | 147516.6 | 172102.7
US | 10 | 7 | 1 | 171733.8 | 147200.4 | 171733.8
US | 10 | 7 | 2 | 170337.3 | 146003.4 | 170337.3
US | 10 | 7 | 3 | 168532.35 | 144456.3 | 168532.35
US | 10 | 7 | 4 | 164372.6 | 140890.8 | 164372.6
US | 10 | 7 | 5 | 159425.7 | 136650.6 | 159425.7
US | 10 | 7 | 6 | 153164.9 | 131284.2 | 153164.9
US | 10 | 7 | 7 | 148246.7 | 127068.6 | 148246.7
US | 10 | 7 | 8 | 145588.1 | 124789.8 | 145588.1
US | 10 | 7 | 9 | 146441.75 | 125521.5 | 146441.75
US | 10 | 7 | 10 | 148039.15 | 126890.7 | 148039.15
US | 10 | 7 | 11 | 158841.9 | 136150.2 | 158841.9
US | 10 | 7 | 12 | 172148.2 | 147555.6 | 172148.2
US | 10 | 7 | 13 | 183322.65 | 157133.7 | 183322.65
US | 10 | 7 | 14 | 193931.5 | 166227 | 193931.5
US | 10 | 7 | 15 | 193585.7 | 165930.6 | 193585.7
US | 10 | 7 | 16 | 192666.6 | 165142.8 | 192666.6
US | 10 | 7 | 17 | 192452.4 | 164959.2 | 192452.4
US | 10 | 7 | 18 | 191577.4 | 164209.2 | 191577.4
US | 10 | 7 | 19 | 192264.45 | 164798.1 | 192264.45
US | 10 | 7 | 20 | 192264.45 | 164798.1 | 192264.45
US | 10 | 7 | 21 | 192514.35 | 165012.3 | 192514.35
US | 10 | 7 | 22 | 193049.5 | 165471 | 193049.5
US | 10 | 7 | 23 | 192727.15 | 165194.7 | 192727.15
US | 10 | 7 | 24 | 193410.7 | 165780.6 | 193410.7
US | 10 | 8 | 1 | 193383.05 | 165756.9 | 193383.05
US | 10 | 8 | 2 | 189851.55 | 162729.9 | 189851.55
US | 10 | 8 | 3 | 186424.35 | 159792.3 | 186424.35
US | 10 | 8 | 4 | 176047.9 | 150898.2 | 176047.9
US | 10 | 8 | 5 | 168172.2 | 144147.6 | 168172.2
US | 10 | 8 | 6 | 153313.3 | 131411.4 | 153313.3
US | 10 | 8 | 7 | 148246.7 | 127068.6 | 148246.7
US | 10 | 8 | 8 | 145588.1 | 124789.8 | 145588.1
US | 10 | 8 | 9 | 146693.75 | 125737.5 | 146693.75
US | 10 | 8 | 10 | 148817.55 | 127557.9 | 148817.55
US | 10 | 8 | 11 | 161785.05 | 138672.9 | 161785.05
US | 10 | 8 | 12 | 175626.15 | 150536.7 | 175626.15
US | 10 | 8 | 13 | 189773.85 | 162663.3 | 189773.85
US | 10 | 8 | 14 | 200382.35 | 171756.3 | 200382.35
US | 10 | 8 | 15 | 195566 | 167628 | 195566
US | 10 | 8 | 16 | 193616.85 | 165957.3 | 193616.85
US | 10 | 8 | 17 | 192325.35 | 164850.3 | 192325.35
US | 10 | 8 | 18 | 192325.35 | 164850.3 | 192325.35
US | 10 | 8 | 19 | 192980.9 | 165412.2 | 192980.9
US | 10 | 8 | 20 | 192066.35 | 164628.3 | 192066.35
US | 10 | 8 | 21 | 192281.6 | 164812.8 | 192281.6
US | 10 | 8 | 22 | 192765.3 | 165227.4 | 192765.3
US | 10 | 8 | 23 | 192472.35 | 164976.3 | 192472.35
US | 10 | 8 | 24 | 194285.7 | 166530.6 | 194285.7
US | 10 | 9 | 1 | 193216.45 | 165614.1 | 193216.45
US | 10 | 9 | 2 | 189851.55 | 162729.9 | 189851.55
US | 10 | 9 | 3 | 186424.35 | 159792.3 | 186424.35
US | 10 | 9 | 4 | 175996.1 | 150853.8 | 175996.1
US | 10 | 9 | 5 | 168172.2 | 144147.6 | 168172.2
US | 10 | 9 | 6 | 153313.3 | 131411.4 | 153313.3
US | 10 | 9 | 7 | 148246.7 | 127068.6 | 148246.7
US | 10 | 9 | 8 | 145588.1 | 124789.8 | 145588.1
US | 10 | 9 | 9 | 146441.75 | 125521.5 | 146441.75
US | 10 | 9 | 10 | 148039.15 | 126890.7 | 148039.15
US | 10 | 9 | 11 | 158841.9 | 136150.2 | 158841.9
US | 10 | 9 | 12 | 172148.2 | 147555.6 | 172148.2
US | 10 | 9 | 13 | 188498.8 | 161570.4 | 188498.8
US | 10 | 9 | 14 | 197386.7 | 169188.6 | 197386.7
US | 10 | 9 | 15 | 195566 | 167628 | 195566
US | 10 | 9 | 16 | 193616.85 | 165957.3 | 193616.85
US | 10 | 9 | 17 | 192543.75 | 165037.5 | 192543.75
US | 10 | 9 | 18 | 192325.35 | 164850.3 | 192325.35
US | 10 | 9 | 19 | 192814.3 | 165269.4 | 192814.3
US | 10 | 9 | 20 | 192814.3 | 165269.4 | 192814.3
US | 10 | 9 | 21 | 193029.55 | 165453.9 | 193029.55
US | 10 | 9 | 22 | 193513.25 | 165868.5 | 193513.25
US | 10 | 9 | 23 | 193220.3 | 165617.4 | 193220.3
US | 10 | 9 | 24 | 194377.05 | 166608.9 | 194377.05
US | 10 | 10 | 1 | 194327.35 | 166566.3 | 194327.35
US | 10 | 10 | 2 | 190705.9 | 163462.2 | 190705.9
US | 10 | 10 | 3 | 186939.2 | 160233.6 | 186939.2
US | 10 | 10 | 4 | 176369.9 | 151174.2 | 176369.9
US | 10 | 10 | 5 | 168172.2 | 144147.6 | 168172.2
US | 10 | 10 | 6 | 153313.3 | 131411.4 | 153313.3
US | 10 | 10 | 7 | 148246.7 | 127068.6 | 148246.7
US | 10 | 10 | 8 | 145840.1 | 125005.8 | 145840.1
US | 10 | 10 | 9 | 146693.75 | 125737.5 | 146693.75
US | 10 | 10 | 10 | 148817.55 | 127557.9 | 148817.55
US | 10 | 10 | 11 | 161785.05 | 138672.9 | 161785.05
US | 10 | 10 | 12 | 175626.15 | 150536.7 | 175626.15
US | 10 | 10 | 13 | 189773.85 | 162663.3 | 189773.85
US | 10 | 10 | 14 | 200856.6 | 172162.8 | 200856.6
US | 10 | 10 | 15 | 195298.6 | 167398.8 | 195298.6
US | 10 | 10 | 16 | 189417.55 | 162357.9 | 189417.55
US | 10 | 10 | 17 | 193275.6 | 165664.8 | 193275.6
US | 10 | 10 | 18 | 192543.75 | 165037.5 | 192543.75
US | 10 | 10 | 19 | 192814.3 | 165269.4 | 192814.3
US | 10 | 10 | 20 | 192814.3 | 165269.4 | 192814.3
US | 10 | 10 | 21 | 193029.55 | 165453.9 | 193029.55
US | 10 | 10 | 22 | 193640.3 | 165977.4 | 193640.3
US | 10 | 10 | 23 | 193347.35 | 165726.3 | 193347.35
US | 10 | 10 | 24 | 194158.65 | 166421.7 | 194158.65
US | 10 | 11 | 1 | 193216.45 | 165614.1 | 193216.45
US | 10 | 11 | 2 | 189851.55 | 162729.9 | 189851.55
US | 10 | 11 | 3 | 186424.35 | 159792.3 | 186424.35
US | 10 | 11 | 4 | 176047.9 | 150898.2 | 176047.9
US | 10 | 11 | 5 | 168172.2 | 144147.6 | 168172.2
US | 10 | 11 | 6 | 153313.3 | 131411.4 | 153313.3
US | 10 | 11 | 7 | 148246.7 | 127068.6 | 148246.7
US | 10 | 11 | 8 | 145588.1 | 124789.8 | 145588.1
US | 10 | 11 | 9 | 146441.75 | 125521.5 | 146441.75
US | 10 | 11 | 10 | 148039.15 | 126890.7 | 148039.15
US | 10 | 11 | 11 | 158841.9 | 136150.2 | 158841.9
US | 10 | 11 | 12 | 172148.2 | 147555.6 | 172148.2
US | 10 | 11 | 13 | 185166.8 | 158714.4 | 185166.8
US | 10 | 11 | 14 | 195775.3 | 167807.4 | 195775.3
US | 10 | 11 | 15 | 194864.25 | 167026.5 | 194864.25
US | 10 | 11 | 16 | 193392.15 | 165764.7 | 193392.15
US | 10 | 11 | 17 | 192325.35 | 164850.3 | 192325.35
US | 10 | 11 | 18 | 192325.35 | 164850.3 | 192325.35
US | 10 | 11 | 19 | 192980.9 | 165412.2 | 192980.9
US | 10 | 11 | 20 | 192066.35 | 164628.3 | 192066.35
US | 10 | 11 | 21 | 192281.6 | 164812.8 | 192281.6
US | 10 | 11 | 22 | 192963.05 | 165396.9 | 192963.05
US | 10 | 11 | 23 | 192727.15 | 165194.7 | 192727.15
US | 10 | 11 | 24 | 193410.7 | 165780.6 | 193410.7
US | 10 | 12 | 1 | 192782.8 | 165242.4 | 192782.8
US | 10 | 12 | 2 | 189978.6 | 162838.8 | 189978.6
US | 10 | 12 | 3 | 186424.35 | 159792.3 | 186424.35
US | 10 | 12 | 4 | 176047.9 | 150898.2 | 176047.9
US | 10 | 12 | 5 | 168223.65 | 144191.7 | 168223.65
US | 10 | 12 | 6 | 151184.25 | 129586.5 | 151184.25
US | 10 | 12 | 7 | 146208.65 | 125321.7 | 146208.65
US | 10 | 12 | 8 | 142208.85 | 121893.3 | 142208.85
US | 10 | 12 | 9 | 142377.55 | 122037.9 | 142377.55
US | 10 | 12 | 10 | 142707.6 | 122320.8 | 142707.6
US | 10 | 12 | 11 | 147596.05 | 126510.9 | 147596.05
US | 10 | 12 | 12 | 154177.45 | 132152.1 | 154177.45
US | 10 | 12 | 13 | 157394.65 | 134909.7 | 157394.65
US | 10 | 12 | 14 | 163549.05 | 140184.9 | 163549.05
US | 10 | 12 | 15 | 161316.75 | 138271.5 | 161316.75
US | 10 | 12 | 16 | 166295.5 | 142539 | 166295.5
US | 10 | 12 | 17 | 165898.95 | 142199.1 | 165898.95
US | 10 | 12 | 18 | 165938.85 | 142233.3 | 165938.85
US | 10 | 12 | 19 | 166427.8 | 142652.4 | 166427.8
US | 10 | 12 | 20 | 167202.7 | 143316.6 | 167202.7
US | 10 | 12 | 21 | 167697.6 | 143740.8 | 167697.6
US | 10 | 12 | 22 | 169813.7 | 145554.6 | 169813.7
US | 10 | 12 | 23 | 172011.7 | 147438.6 | 172011.7
US | 10 | 12 | 24 | 171993.15 | 147422.7 | 171993.15
US | 10 | 13 | 1 | 171693.9 | 147166.2 | 171693.9
US | 10 | 13 | 2 | 170297.75 | 145969.5 | 170297.75
US | 10 | 13 | 3 | 168532.35 | 144456.3 | 168532.35
US | 10 | 13 | 4 | 164372.6 | 140890.8 | 164372.6
US | 10 | 13 | 5 | 159374.25 | 136606.5 | 159374.25
US | 10 | 13 | 6 | 151184.25 | 129586.5 | 151184.25
US | 10 | 13 | 7 | 146208.65 | 125321.7 | 146208.65
US | 10 | 13 | 8 | 142208.85 | 121893.3 | 142208.85
US | 10 | 13 | 9 | 142377.55 | 122037.9 | 142377.55
US | 10 | 13 | 10 | 142707.6 | 122320.8 | 142707.6
US | 10 | 13 | 11 | 147596.05 | 126510.9 | 147596.05
US | 10 | 13 | 12 | 154177.45 | 132152.1 | 154177.45
US | 10 | 13 | 13 | 157394.65 | 134909.7 | 157394.65
US | 10 | 13 | 14 | 163549.05 | 140184.9 | 163549.05
US | 10 | 13 | 15 | 164093.65 | 140651.7 | 164093.65
US | 10 | 13 | 16 | 167782.65 | 143813.7 | 167782.65
US | 10 | 13 | 17 | 166240.55 | 142491.9 | 166240.55
US | 10 | 13 | 18 | 165898.95 | 142199.1 | 165898.95
US | 10 | 13 | 19 | 166387.9 | 142618.2 | 166387.9
US | 10 | 13 | 20 | 167110.65 | 143237.7 | 167110.65
US | 10 | 13 | 21 | 167605.55 | 143661.9 | 167605.55
US | 10 | 13 | 22 | 169774.15 | 145520.7 | 169774.15
US | 10 | 13 | 23 | 171972.15 | 147404.7 | 171972.15
US | 10 | 13 | 24 | 171953.6 | 147388.8 | 171953.6
US | 10 | 14 | 1 | 173605.25 | 148804.5 | 173605.25
US | 10 | 14 | 2 | 174322.05 | 149418.9 | 174322.05
US | 10 | 14 | 3 | 173740 | 148920 | 173740
US | 10 | 14 | 4 | 168993.3 | 144851.4 | 168993.3
US | 10 | 14 | 5 | 163219 | 139902 | 163219
US | 10 | 14 | 6 | 153313.3 | 131411.4 | 153313.3
US | 10 | 14 | 7 | 148498.7 | 127284.6 | 148498.7
US | 10 | 14 | 8 | 145840.1 | 125005.8 | 145840.1
US | 10 | 14 | 9 | 146941.55 | 125949.9 | 146941.55
US | 10 | 14 | 10 | 148817.55 | 127557.9 | 148817.55
US | 10 | 14 | 11 | 161785.05 | 138672.9 | 161785.05
US | 10 | 14 | 12 | 176833.3 | 151571.4 | 176833.3
US | 10 | 14 | 13 | 189773.85 | 162663.3 | 189773.85
US | 10 | 14 | 14 | 200856.6 | 172162.8 | 200856.6
US | 10 | 14 | 15 | 195566 | 167628 | 195566
US | 10 | 14 | 16 | 189990.15 | 162848.7 | 189990.15
US | 10 | 14 | 17 | 193275.6 | 165664.8 | 193275.6
US | 10 | 14 | 18 | 192543.75 | 165037.5 | 192543.75
US | 10 | 14 | 19 | 192814.3 | 165269.4 | 192814.3
US | 10 | 14 | 20 | 192941.35 | 165378.3 | 192941.35
US | 10 | 14 | 21 | 192595.55 | 165081.9 | 192595.55
US | 10 | 14 | 22 | 193079.25 | 165496.5 | 193079.25
US | 10 | 14 | 23 | 193386.9 | 165760.2 | 193386.9
US | 10 | 14 | 24 | 194158.65 | 166421.7 | 194158.65
US | 10 | 15 | 1 | 193216.45 | 165614.1 | 193216.45
US | 10 | 15 | 2 | 189851.55 | 162729.9 | 189851.55
US | 10 | 15 | 3 | 186424.35 | 159792.3 | 186424.35
US | 10 | 15 | 4 | 175996.1 | 150853.8 | 175996.1
US | 10 | 15 | 5 | 168172.2 | 144147.6 | 168172.2
US | 10 | 15 | 6 | 153313.3 | 131411.4 | 153313.3
US | 10 | 15 | 7 | 148246.7 | 127068.6 | 148246.7
US | 10 | 15 | 8 | 145588.1 | 124789.8 | 145588.1
US | 10 | 15 | 9 | 146441.75 | 125521.5 | 146441.75
US | 10 | 15 | 10 | 148817.55 | 127557.9 | 148817.55
US | 10 | 15 | 11 | 161785.05 | 138672.9 | 161785.05
US | 10 | 15 | 12 | 175626.15 | 150536.7 | 175626.15
US | 10 | 15 | 13 | 189773.85 | 162663.3 | 189773.85
US | 10 | 15 | 14 | 200382.35 | 171756.3 | 200382.35
US | 10 | 15 | 15 | 195566 | 167628 | 195566
US | 10 | 15 | 16 | 193616.85 | 165957.3 | 193616.85
US | 10 | 15 | 17 | 192325.35 | 164850.3 | 192325.35
US | 10 | 15 | 18 | 192491.95 | 164993.1 | 192491.95
US | 10 | 15 | 19 | 192264.45 | 164798.1 | 192264.45
US | 10 | 15 | 20 | 192264.45 | 164798.1 | 192264.45
US | 10 | 15 | 21 | 192479.7 | 164982.6 | 192479.7
US | 10 | 15 | 22 | 192963.05 | 165396.9 | 192963.05
US | 10 | 15 | 23 | 192727.15 | 165194.7 | 192727.15
US | 10 | 15 | 24 | 193410.7 | 165780.6 | 193410.7
US | 10 | 16 | 1 | 193383.05 | 165756.9 | 193383.05
US | 10 | 16 | 2 | 189851.55 | 162729.9 | 189851.55
US | 10 | 16 | 3 | 186424.35 | 159792.3 | 186424.35
US | 10 | 16 | 4 | 176047.9 | 150898.2 | 176047.9
US | 10 | 16 | 5 | 168172.2 | 144147.6 | 168172.2
US | 10 | 16 | 6 | 153313.3 | 131411.4 | 153313.3
US | 10 | 16 | 7 | 148246.7 | 127068.6 | 148246.7
US | 10 | 16 | 8 | 145588.1 | 124789.8 | 145588.1
US | 10 | 16 | 9 | 146441.75 | 125521.5 | 146441.75
US | 10 | 16 | 10 | 148817.55 | 127557.9 | 148817.55
US | 10 | 16 | 11 | 161785.05 | 138672.9 | 161785.05
US | 10 | 16 | 12 | 175626.15 | 150536.7 | 175626.15
US | 10 | 16 | 13 | 189773.85 | 162663.3 | 189773.85
US | 10 | 16 | 14 | 200382.35 | 171756.3 | 200382.35
US | 10 | 16 | 15 | 195566 | 167628 | 195566
US | 10 | 16 | 16 | 192217.2 | 164757.6 | 192217.2
US | 10 | 16 | 17 | 192770.55 | 165231.9 | 192770.55
US | 10 | 16 | 18 | 192325.35 | 164850.3 | 192325.35
US | 10 | 16 | 19 | 192814.3 | 165269.4 | 192814.3
US | 10 | 16 | 20 | 192980.9 | 165412.2 | 192980.9
US | 10 | 16 | 21 | 192595.55 | 165081.9 | 192595.55
US | 10 | 16 | 22 | 193679.85 | 166011.3 | 193679.85
US | 10 | 16 | 23 | 193347.35 | 165726.3 | 193347.35
US | 10 | 16 | 24 | 194158.65 | 166421.7 | 194158.65
US | 10 | 17 | 1 | 193216.45 | 165614.1 | 193216.45
US | 10 | 17 | 2 | 189851.55 | 162729.9 | 189851.55
US | 10 | 17 | 3 | 186424.35 | 159792.3 | 186424.35
US | 10 | 17 | 4 | 175996.1 | 150853.8 | 175996.1
US | 10 | 17 | 5 | 168172.2 | 144147.6 | 168172.2
US | 10 | 17 | 6 | 153313.3 | 131411.4 | 153313.3
US | 10 | 17 | 7 | 148246.7 | 127068.6 | 148246.7
US | 10 | 17 | 8 | 145588.1 | 124789.8 | 145588.1
US | 10 | 17 | 9 | 146441.75 | 125521.5 | 146441.75
US | 10 | 17 | 10 | 148039.15 | 126890.7 | 148039.15
US | 10 | 17 | 11 | 158841.9 | 136150.2 | 158841.9
US | 10 | 17 | 12 | 172148.2 | 147555.6 | 172148.2
US | 10 | 17 | 13 | 186777.85 | 160095.3 | 186777.85
US | 10 | 17 | 14 | 197386.7 | 169188.6 | 197386.7
US | 10 | 17 | 15 | 195566 | 167628 | 195566
US | 10 | 17 | 16 | 192217.2 | 164757.6 | 192217.2
US | 10 | 17 | 17 | 193275.6 | 165664.8 | 193275.6
US | 10 | 17 | 18 | 192325.35 | 164850.3 | 192325.35
US | 10 | 17 | 19 | 192814.3 | 165269.4 | 192814.3
US | 10 | 17 | 20 | 192941.35 | 165378.3 | 192941.35
US | 10 | 17 | 21 | 193156.6 | 165562.8 | 193156.6
US | 10 | 17 | 22 | 193679.85 | 166011.3 | 193679.85
US | 10 | 17 | 23 | 193347.35 | 165726.3 | 193347.35
US | 10 | 17 | 24 | 194158.65 | 166421.7 | 194158.65
US | 10 | 18 | 1 | 193216.45 | 165614.1 | 193216.45
US | 10 | 18 | 2 | 189851.55 | 162729.9 | 189851.55
US | 10 | 18 | 3 | 186424.35 | 159792.3 | 186424.35
US | 10 | 18 | 4 | 175996.1 | 150853.8 | 175996.1
US | 10 | 18 | 5 | 168172.2 | 144147.6 | 168172.2
US | 10 | 18 | 6 | 153313.3 | 131411.4 | 153313.3
US | 10 | 18 | 7 | 148246.7 | 127068.6 | 148246.7
US | 10 | 18 | 8 | 145588.1 | 124789.8 | 145588.1
US | 10 | 18 | 9 | 146441.75 | 125521.5 | 146441.75
US | 10 | 18 | 10 | 148817.55 | 127557.9 | 148817.55
US | 10 | 18 | 11 | 161785.05 | 138672.9 | 161785.05
US | 10 | 18 | 12 | 175626.15 | 150536.7 | 175626.15
US | 10 | 18 | 13 | 189773.85 | 162663.3 | 189773.85
US | 10 | 18 | 14 | 200856.6 | 172162.8 | 200856.6
US | 10 | 18 | 15 | 195098.4 | 167227.2 | 195098.4
US | 10 | 18 | 16 | 188226.15 | 161336.7 | 188226.15
US | 10 | 18 | 17 | 194381.95 | 166613.1 | 194381.95
US | 10 | 18 | 18 | 192543.75 | 165037.5 | 192543.75
US | 10 | 18 | 19 | 192814.3 | 165269.4 | 192814.3
US | 10 | 18 | 20 | 192814.3 | 165269.4 | 192814.3
US | 10 | 18 | 21 | 193029.55 | 165453.9 | 193029.55
US | 10 | 18 | 22 | 193513.25 | 165868.5 | 193513.25
US | 10 | 18 | 23 | 193220.3 | 165617.4 | 193220.3
US | 10 | 18 | 24 | 194158.65 | 166421.7 | 194158.65
US | 10 | 19 | 1 | 193434.85 | 165801.3 | 193434.85
US | 10 | 19 | 2 | 190705.9 | 163462.2 | 190705.9
US | 10 | 19 | 3 | 187870.55 | 161031.9 | 187870.55
US | 10 | 19 | 4 | 176358 | 151164 | 176358
US | 10 | 19 | 5 | 168172.2 | 144147.6 | 168172.2
US | 10 | 19 | 6 | 151184.25 | 129586.5 | 151184.25
US | 10 | 19 | 7 | 146460.3 | 125537.4 | 146460.3
US | 10 | 19 | 8 | 142708.65 | 122321.7 | 142708.65
US | 10 | 19 | 9 | 142877.35 | 122466.3 | 142877.35
US | 10 | 19 | 10 | 143544.1 | 123037.8 | 143544.1
US | 10 | 19 | 11 | 148348.55 | 127155.9 | 148348.55
US | 10 | 19 | 12 | 154256.55 | 132219.9 | 154256.55
US | 10 | 19 | 13 | 156821.35 | 134418.3 | 156821.35
US | 10 | 19 | 14 | 165134.2 | 141543.6 | 165134.2
US | 10 | 19 | 15 | 167473.25 | 143548.5 | 167473.25
US | 10 | 19 | 16 | 163181.55 | 139869.9 | 163181.55
US | 10 | 19 | 17 | 169550.15 | 145328.7 | 169550.15
US | 10 | 19 | 18 | 166521.25 | 142732.5 | 166521.25
US | 10 | 19 | 19 | 166387.9 | 142618.2 | 166387.9
US | 10 | 19 | 20 | 167110.65 | 143237.7 | 167110.65
US | 10 | 19 | 21 | 167605.55 | 143661.9 | 167605.55
US | 10 | 19 | 22 | 169774.15 | 145520.7 | 169774.15
US | 10 | 19 | 23 | 171972.15 | 147404.7 | 171972.15
US | 10 | 19 | 24 | 171953.6 | 147388.8 | 171953.6
US | 10 | 20 | 1 | 171693.9 | 147166.2 | 171693.9
US | 10 | 20 | 2 | 171727.85 | 147195.3 | 171727.85
US | 10 | 20 | 3 | 173522.3 | 148733.4 | 173522.3
US | 10 | 20 | 4 | 169141.7 | 144978.6 | 169141.7
US | 10 | 20 | 5 | 163219 | 139902 | 163219
US | 10 | 20 | 6 | 151184.25 | 129586.5 | 151184.25
US | 10 | 20 | 7 | 146460.3 | 125537.4 | 146460.3
US | 10 | 20 | 8 | 142460.85 | 122109.3 | 142460.85
US | 10 | 20 | 9 | 142877.35 | 122466.3 | 142877.35
US | 10 | 20 | 10 | 143606.05 | 123090.9 | 143606.05
US | 10 | 20 | 11 | 148824.9 | 127564.2 | 148824.9
US | 10 | 20 | 12 | 154331.1 | 132283.8 | 154331.1
US | 10 | 20 | 13 | 157735.55 | 135201.9 | 157735.55
US | 10 | 20 | 14 | 165134.2 | 141543.6 | 165134.2
US | 10 | 20 | 15 | 167473.25 | 143548.5 | 167473.25
US | 10 | 20 | 16 | 162890.7 | 139620.6 | 162890.7
US | 10 | 20 | 17 | 166887 | 143046 | 166887
US | 10 | 20 | 18 | 171913 | 147354 | 171913
US | 10 | 20 | 19 | 166729.5 | 142911 | 166729.5
US | 10 | 20 | 20 | 167110.65 | 143237.7 | 167110.65
US | 10 | 20 | 21 | 167605.55 | 143661.9 | 167605.55
US | 10 | 20 | 22 | 169774.15 | 145520.7 | 169774.15
US | 10 | 20 | 23 | 171972.15 | 147404.7 | 171972.15
US | 10 | 20 | 24 | 171953.6 | 147388.8 | 171953.6
US | 10 | 21 | 1 | 171883.6 | 147328.8 | 171883.6
US | 10 | 21 | 2 | 172038.3 | 147461.4 | 172038.3
US | 10 | 21 | 3 | 173932.85 | 149085.3 | 173932.85
US | 10 | 21 | 4 | 168993.3 | 144851.4 | 168993.3
US | 10 | 21 | 5 | 163219 | 139902 | 163219
US | 10 | 21 | 6 | 153313.3 | 131411.4 | 153313.3
US | 10 | 21 | 7 | 148498.7 | 127284.6 | 148498.7
US | 10 | 21 | 8 | 146087.9 | 125218.2 | 146087.9
US | 10 | 21 | 9 | 146941.55 | 125949.9 | 146941.55
US | 10 | 21 | 10 | 148817.55 | 127557.9 | 148817.55
US | 10 | 21 | 11 | 161785.05 | 138672.9 | 161785.05
US | 10 | 21 | 12 | 177981.65 | 152555.7 | 177981.65
US | 10 | 21 | 13 | 192073.7 | 164634.6 | 192073.7
US | 10 | 21 | 14 | 204190.35 | 175020.3 | 204190.35
US | 10 | 21 | 15 | 198249.8 | 169928.4 | 198249.8
US | 10 | 21 | 16 | 187175.8 | 160436.4 | 187175.8
US | 10 | 21 | 17 | 189548.8 | 162470.4 | 189548.8
US | 10 | 21 | 18 | 193221.35 | 165618.3 | 193221.35
US | 10 | 21 | 19 | 193764.55 | 166083.9 | 193764.55
US | 10 | 21 | 20 | 193764.55 | 166083.9 | 193764.55
US | 10 | 21 | 21 | 193247.95 | 165641.1 | 193247.95
US | 10 | 21 | 22 | 193731.65 | 166055.7 | 193731.65
US | 10 | 21 | 23 | 194555.55 | 166761.9 | 194555.55
US | 10 | 21 | 24 | 196600.6 | 168514.8 | 196600.6
US | 10 | 22 | 1 | 196101.15 | 168086.7 | 196101.15
US | 10 | 22 | 2 | 191962.4 | 164539.2 | 191962.4
US | 10 | 22 | 3 | 187966.8 | 161114.4 | 187966.8
US | 10 | 22 | 4 | 176966.3 | 151685.4 | 176966.3
US | 10 | 22 | 5 | 167062.7 | 143196.6 | 167062.7
US | 10 | 22 | 6 | 153313.3 | 131411.4 | 153313.3
US | 10 | 22 | 7 | 149854.95 | 128447.1 | 149854.95
US | 10 | 22 | 8 | 146520.85 | 125589.3 | 146520.85
US | 10 | 22 | 9 | 148321.25 | 127132.5 | 148321.25
US | 10 | 22 | 10 | 149949.1 | 128527.8 | 149949.1
US | 10 | 22 | 11 | 162750 | 139500 | 162750
US | 10 | 22 | 12 | 179055.8 | 153476.4 | 179055.8
US | 10 | 22 | 13 | 193803.75 | 166117.5 | 193803.75
US | 10 | 22 | 14 | 205348.5 | 176013 | 205348.5
US | 10 | 22 | 15 | 200994.15 | 172280.7 | 200994.15
US | 10 | 22 | 16 | 189102.2 | 162087.6 | 189102.2
US | 10 | 22 | 17 | 190056.65 | 162905.7 | 190056.65
US | 10 | 22 | 18 | 191312.8 | 163982.4 | 191312.8
US | 10 | 22 | 19 | 193710.3 | 166037.4 | 193710.3
US | 10 | 22 | 20 | 194514.6 | 166726.8 | 194514.6
US | 10 | 22 | 21 | 195086.15 | 167216.7 | 195086.15
US | 10 | 22 | 22 | 195569.85 | 167631.3 | 195569.85
US | 10 | 22 | 23 | 193047.4 | 165469.2 | 193047.4
US | 10 | 22 | 24 | 193224.5 | 165621 | 193224.5
US | 10 | 23 | 1 | 196348.25 | 168298.5 | 196348.25
US | 10 | 23 | 2 | 194365.5 | 166599 | 194365.5
US | 10 | 23 | 3 | 190720.95 | 163475.1 | 190720.95
US | 10 | 23 | 4 | 177287.6 | 151960.8 | 177287.6
US | 10 | 23 | 5 | 169107.75 | 144949.5 | 169107.75
US | 10 | 23 | 6 | 156636.55 | 134259.9 | 156636.55
US | 10 | 23 | 7 | 151472.3 | 129833.4 | 151472.3
US | 10 | 23 | 8 | 147930.3 | 126797.4 | 147930.3
US | 10 | 23 | 9 | 148321.25 | 127132.5 | 148321.25
US | 10 | 23 | 10 | 150044.65 | 128609.7 | 150044.65
US | 10 | 23 | 11 | 162750 | 139500 | 162750
US | 10 | 23 | 12 | 179055.8 | 153476.4 | 179055.8
US | 10 | 23 | 13 | 193803.75 | 166117.5 | 193803.75
US | 10 | 23 | 14 | 204860.6 | 175594.8 | 204860.6
US | 10 | 23 | 15 | 203386.4 | 174331.2 | 203386.4
US | 10 | 23 | 16 | 194267.15 | 166514.7 | 194267.15
US | 10 | 23 | 17 | 195986.35 | 167988.3 | 195986.35
US | 10 | 23 | 18 | 194100.2 | 166371.6 | 194100.2
US | 10 | 23 | 19 | 191749.25 | 164356.5 | 191749.25
US | 10 | 23 | 20 | 189823.2 | 162705.6 | 189823.2
US | 10 | 23 | 21 | 190023.05 | 162876.9 | 190023.05
US | 10 | 23 | 22 | 189938.35 | 162804.3 | 189938.35
US | 10 | 23 | 23 | 193210.5 | 165609 | 193210.5
US | 10 | 23 | 24 | 194149.2 | 166413.6 | 194149.2
US | 10 | 24 | 1 | 201423.25 | 172648.5 | 201423.25
US | 10 | 24 | 2 | 200358.55 | 171735.9 | 200358.55
US | 10 | 24 | 3 | 192044.65 | 164609.7 | 192044.65
US | 10 | 24 | 4 | 178489.5 | 152991 | 178489.5
US | 10 | 24 | 5 | 170735.25 | 146344.5 | 170735.25
US | 10 | 24 | 6 | 156636.55 | 134259.9 | 156636.55
US | 10 | 24 | 7 | 151472.3 | 129833.4 | 151472.3
US | 10 | 24 | 8 | 148773.45 | 127520.1 | 148773.45
US | 10 | 24 | 9 | 148416.8 | 127214.4 | 148416.8
US | 10 | 24 | 10 | 150044.65 | 128609.7 | 150044.65
US | 10 | 24 | 11 | 162750 | 139500 | 162750
US | 10 | 24 | 12 | 180369.7 | 154602.6 | 180369.7
US | 10 | 24 | 13 | 195117.65 | 167243.7 | 195117.65
US | 10 | 24 | 14 | 205263.45 | 175940.1 | 205263.45
US | 10 | 24 | 15 | 202898.5 | 173913 | 202898.5
US | 10 | 24 | 16 | 194267.15 | 166514.7 | 194267.15
US | 10 | 24 | 17 | 196101.85 | 168087.3 | 196101.85
US | 10 | 24 | 18 | 192910.2 | 165351.6 | 192910.2
US | 10 | 24 | 19 | 191030.35 | 163740.3 | 191030.35
US | 10 | 24 | 20 | 189823.2 | 162705.6 | 189823.2
US | 10 | 24 | 21 | 189823.2 | 162705.6 | 189823.2
US | 10 | 24 | 22 | 190967 | 163686 | 190967
US | 10 | 24 | 23 | 193210.5 | 165609 | 193210.5
US | 10 | 24 | 24 | 196105.7 | 168090.6 | 196105.7
US | 10 | 25 | 1 | 201423.25 | 172648.5 | 201423.25
US | 10 | 25 | 2 | 200508 | 171864 | 200508
US | 10 | 25 | 3 | 194228.3 | 166481.4 | 194228.3
US | 10 | 25 | 4 | 179877.6 | 154180.8 | 179877.6
US | 10 | 25 | 5 | 171566.5 | 147057 | 171566.5
US | 10 | 25 | 6 | 157044.65 | 134609.7 | 157044.65
US | 10 | 25 | 7 | 153480.6 | 131554.8 | 153480.6
US | 10 | 25 | 8 | 149222.85 | 127905.3 | 149222.85
US | 10 | 25 | 9 | 148993.6 | 127708.8 | 148993.6
US | 10 | 25 | 10 | 150621.45 | 129104.1 | 150621.45
US | 10 | 25 | 11 | 164203.9 | 140746.2 | 164203.9
US | 10 | 25 | 12 | 183489.25 | 157276.5 | 183489.25
US | 10 | 25 | 13 | 198972.9 | 170548.2 | 198972.9
US | 10 | 25 | 14 | 211092.7 | 180936.6 | 211092.7
US | 10 | 25 | 15 | 203505.4 | 174433.2 | 203505.4
US | 10 | 25 | 16 | 194780.95 | 166955.1 | 194780.95
US | 10 | 25 | 17 | 196101.85 | 168087.3 | 196101.85
US | 10 | 25 | 18 | 192910.2 | 165351.6 | 192910.2
US | 10 | 25 | 19 | 189823.2 | 162705.6 | 189823.2
US | 10 | 25 | 20 | 189454.65 | 162389.7 | 189454.65
US | 10 | 25 | 21 | 190578.15 | 163352.7 | 190578.15
US | 10 | 25 | 22 | 194408.9 | 166636.2 | 194408.9
US | 10 | 25 | 23 | 193620 | 165960 | 193620
US | 10 | 25 | 24 | 193224.5 | 165621 | 193224.5
US | 10 | 26 | 1 | 197476.65 | 169265.7 | 197476.65
US | 10 | 26 | 2 | 195794.55 | 167823.9 | 195794.55
US | 10 | 26 | 3 | 190730.4 | 163483.2 | 190730.4
US | 10 | 26 | 4 | 177287.6 | 151960.8 | 177287.6
US | 10 | 26 | 5 | 169107.75 | 144949.5 | 169107.75
US | 10 | 26 | 6 | 153839.7 | 131862.6 | 153839.7
US | 10 | 26 | 7 | 149115.4 | 127813.2 | 149115.4
US | 10 | 26 | 8 | 145438.3 | 124661.4 | 145438.3
US | 10 | 26 | 9 | 144279.45 | 123668.1 | 144279.45
US | 10 | 26 | 10 | 144760 | 124080 | 144760
US | 10 | 26 | 11 | 149716.35 | 128328.3 | 149716.35
US | 10 | 26 | 12 | 154662.55 | 132567.9 | 154662.55
US | 10 | 26 | 13 | 159639.9 | 136834.2 | 159639.9
US | 10 | 26 | 14 | 164857 | 141306 | 164857
US | 10 | 26 | 15 | 168664.3 | 144569.4 | 168664.3
US | 10 | 26 | 16 | 166272.05 | 142518.9 | 166272.05
US | 10 | 26 | 17 | 165946.2 | 142239.6 | 165946.2
US | 10 | 26 | 18 | 166887 | 143046 | 166887
US | 10 | 26 | 19 | 170222.15 | 145904.7 | 170222.15
US | 10 | 26 | 20 | 173124.35 | 148392.3 | 173124.35
US | 10 | 26 | 21 | 168472.5 | 144405 | 168472.5
US | 10 | 26 | 22 | 170115.4 | 145813.2 | 170115.4
US | 10 | 26 | 23 | 175822.5 | 150705 | 175822.5
US | 10 | 26 | 24 | 178610.95 | 153095.1 | 178610.95
US | 10 | 27 | 1 | 178208.8 | 152750.4 | 178208.8
US | 10 | 27 | 2 | 175410.2 | 150351.6 | 175410.2
US | 10 | 27 | 3 | 173812.1 | 148981.8 | 173812.1
US | 10 | 27 | 4 | 168940.45 | 144806.1 | 168940.45
US | 10 | 27 | 5 | 162553.3 | 139331.4 | 162553.3
US | 10 | 27 | 6 | 151184.25 | 129586.5 | 151184.25
US | 10 | 27 | 7 | 146460.3 | 125537.4 | 146460.3
US | 10 | 27 | 8 | 142708.65 | 122321.7 | 142708.65
US | 10 | 27 | 9 | 143077.9 | 122638.2 | 143077.9
US | 10 | 27 | 10 | 144751.6 | 124072.8 | 144751.6
US | 10 | 27 | 11 | 149716.35 | 128328.3 | 149716.35
US | 10 | 27 | 12 | 154582.4 | 132499.2 | 154582.4
US | 10 | 27 | 13 | 159407.15 | 136634.7 | 159407.15
US | 10 | 27 | 14 | 164857 | 141306 | 164857
US | 10 | 27 | 15 | 168664.3 | 144569.4 | 168664.3
US | 10 | 27 | 16 | 166272.05 | 142518.9 | 166272.05
US | 10 | 27 | 17 | 165946.2 | 142239.6 | 165946.2
US | 10 | 27 | 18 | 166303.9 | 142546.2 | 166303.9
US | 10 | 27 | 19 | 168127.4 | 144109.2 | 168127.4
US | 10 | 27 | 20 | 173124.35 | 148392.3 | 173124.35
US | 10 | 27 | 21 | 169593.9 | 145366.2 | 169593.9
US | 10 | 27 | 22 | 171762.5 | 147225 | 171762.5
US | 10 | 27 | 23 | 178781.75 | 153241.5 | 178781.75
US | 10 | 27 | 24 | 175410.9 | 150352.2 | 175410.9
US | 10 | 28 | 1 | 177827.3 | 152423.4 | 177827.3
US | 10 | 28 | 2 | 175891.1 | 150763.8 | 175891.1
US | 10 | 28 | 3 | 176610.7 | 151380.6 | 176610.7
US | 10 | 28 | 4 | 170041.55 | 145749.9 | 170041.55
US | 10 | 28 | 5 | 162413.3 | 139211.4 | 162413.3
US | 10 | 28 | 6 | 156636.55 | 134259.9 | 156636.55
US | 10 | 28 | 7 | 151929.05 | 130224.9 | 151929.05
US | 10 | 28 | 8 | 148773.45 | 127520.1 | 148773.45
US | 10 | 28 | 9 | 148416.8 | 127214.4 | 148416.8
US | 10 | 28 | 10 | 150326.75 | 128851.5 | 150326.75
US | 10 | 28 | 11 | 163133.95 | 139829.1 | 163133.95
US | 10 | 28 | 12 | 182421.75 | 156361.5 | 182421.75
US | 10 | 28 | 13 | 193803.75 | 166117.5 | 193803.75
US | 10 | 28 | 14 | 204860.6 | 175594.8 | 204860.6
US | 10 | 28 | 15 | 200538.1 | 171889.8 | 200538.1
US | 10 | 28 | 16 | 187175.8 | 160436.4 | 187175.8
US | 10 | 28 | 17 | 188965.7 | 161970.6 | 188965.7
US | 10 | 28 | 18 | 189548.8 | 162470.4 | 189548.8
US | 10 | 28 | 19 | 191228.8 | 163910.4 | 191228.8
US | 10 | 28 | 20 | 191228.8 | 163910.4 | 191228.8
US | 10 | 28 | 21 | 191444.05 | 164094.9 | 191444.05
US | 10 | 28 | 22 | 191927.75 | 164509.5 | 191927.75
US | 10 | 28 | 23 | 192286.15 | 164816.7 | 192286.15
US | 10 | 28 | 24 | 193399.85 | 165771.3 | 193399.85
US | 10 | 29 | 1 | 197097.6 | 168940.8 | 197097.6
US | 10 | 29 | 2 | 195794.55 | 167823.9 | 195794.55
US | 10 | 29 | 3 | 190720.95 | 163475.1 | 190720.95
US | 10 | 29 | 4 | 177311.75 | 151981.5 | 177311.75
US | 10 | 29 | 5 | 167905.85 | 143919.3 | 167905.85
US | 10 | 29 | 6 | 154669.9 | 132574.2 | 154669.9
US | 10 | 29 | 7 | 150481.1 | 128983.8 | 150481.1
US | 10 | 29 | 8 | 146769 | 125802 | 146769
US | 10 | 29 | 9 | 148321.25 | 127132.5 | 148321.25
US | 10 | 29 | 10 | 149949.1 | 128527.8 | 149949.1
US | 10 | 29 | 11 | 162750 | 139500 | 162750
US | 10 | 29 | 12 | 179055.8 | 153476.4 | 179055.8
US | 10 | 29 | 13 | 193803.75 | 166117.5 | 193803.75
US | 10 | 29 | 14 | 205252.6 | 175930.8 | 205252.6
US | 10 | 29 | 15 | 202898.5 | 173913 | 202898.5
US | 10 | 29 | 16 | 194267.15 | 166514.7 | 194267.15
US | 10 | 29 | 17 | 192910.2 | 165351.6 | 192910.2
US | 10 | 29 | 18 | 189334.25 | 162286.5 | 189334.25
US | 10 | 29 | 19 | 189454.65 | 162389.7 | 189454.65
US | 10 | 29 | 20 | 190037.75 | 162889.5 | 190037.75
US | 10 | 29 | 21 | 190037.75 | 162889.5 | 190037.75
US | 10 | 29 | 22 | 190521.45 | 163304.1 | 190521.45
US | 10 | 29 | 23 | 192461.5 | 164967 | 192461.5
US | 10 | 29 | 24 | 194428.5 | 166653 | 194428.5
US | 10 | 30 | 1 | 197097.6 | 168940.8 | 197097.6
US | 10 | 30 | 2 | 195794.55 | 167823.9 | 195794.55
US | 10 | 30 | 3 | 190720.95 | 163475.1 | 190720.95
US | 10 | 30 | 4 | 176975.4 | 151693.2 | 176975.4
US | 10 | 30 | 5 | 167408.15 | 143492.7 | 167408.15
US | 10 | 30 | 6 | 153313.3 | 131411.4 | 153313.3
US | 10 | 30 | 7 | 148498.7 | 127284.6 | 148498.7
US | 10 | 30 | 8 | 146472.55 | 125547.9 | 146472.55
US | 10 | 30 | 9 | 146911.8 | 125924.4 | 146911.8
US | 10 | 30 | 10 | 149949.1 | 128527.8 | 149949.1
US | 10 | 30 | 11 | 162654.45 | 139418.1 | 162654.45
US | 10 | 30 | 12 | 178960.25 | 153394.5 | 178960.25
US | 10 | 30 | 13 | 193466.35 | 165828.3 | 193466.35
US | 10 | 30 | 14 | 205348.5 | 176013 | 205348.5
US | 10 | 30 | 15 | 201367.95 | 172601.1 | 201367.95
US | 10 | 30 | 16 | 190752.1 | 163501.8 | 190752.1
US | 10 | 30 | 17 | 189334.25 | 162286.5 | 189334.25
US | 10 | 30 | 18 | 189548.8 | 162470.4 | 189548.8
US | 10 | 30 | 19 | 193710.3 | 166037.4 | 193710.3
US | 10 | 30 | 20 | 194870.9 | 167032.2 | 194870.9
US | 10 | 30 | 21 | 193979.8 | 166268.4 | 193979.8
US | 10 | 30 | 22 | 194463.5 | 166683 | 194463.5
US | 10 | 30 | 23 | 194555.55 | 166761.9 | 194555.55
US | 10 | 30 | 24 | 195494.25 | 167566.5 | 195494.25
US | 10 | 31 | 1 | 196347.55 | 168297.9 | 196347.55
US | 10 | 31 | 2 | 192563 | 165054 | 192563
US | 10 | 31 | 3 | 187595.45 | 160796.1 | 187595.45
US | 10 | 31 | 4 | 176358 | 151164 | 176358
US | 10 | 31 | 5 | 168172.2 | 144147.6 | 168172.2
US | 10 | 31 | 6 | 153313.3 | 131411.4 | 153313.3
US | 10 | 31 | 7 | 148246.7 | 127068.6 | 148246.7
US | 10 | 31 | 8 | 145840.1 | 125005.8 | 145840.1
US | 10 | 31 | 9 | 146693.75 | 125737.5 | 146693.75
US | 10 | 31 | 10 | 148817.55 | 127557.9 | 148817.55
US | 10 | 31 | 11 | 161785.05 | 138672.9 | 161785.05
US | 10 | 31 | 12 | 175626.15 | 150536.7 | 175626.15
US | 10 | 31 | 13 | 189773.85 | 162663.3 | 189773.85
US | 10 | 31 | 14 | 200382.35 | 171756.3 | 200382.35
US | 10 | 31 | 15 | 195566 | 167628 | 195566
US | 10 | 31 | 16 | 189990.15 | 162848.7 | 189990.15
US | 10 | 31 | 17 | 193275.6 | 165664.8 | 193275.6
US | 10 | 31 | 18 | 192543.75 | 165037.5 | 192543.75
US | 10 | 31 | 19 | 192814.3 | 165269.4 | 192814.3
US | 10 | 31 | 20 | 192814.3 | 165269.4 | 192814.3
US | 10 | 31 | 21 | 193029.55 | 165453.9 | 193029.55
US | 10 | 31 | 22 | 193640.3 | 165977.4 | 193640.3
US | 10 | 31 | 23 | 193220.3 | 165617.4 | 193220.3
US | 10 | 31 | 24 | 194158.65 | 166421.7 | 194158.65
US | 11 | 1 | 1 | 193216.45 | 165614.1 | 193216.45
US | 11 | 1 | 2 | 190069.95 | 162917.1 | 190069.95
US | 11 | 1 | 3 | 186372.9 | 159748.2 | 186372.9
US | 11 | 1 | 4 | 176562.4 | 151339.2 | 176562.4
US | 11 | 1 | 5 | 168172.2 | 144147.6 | 168172.2
US | 11 | 1 | 6 | 154061.6 | 132052.8 | 154061.6
US | 11 | 1 | 7 | 149356.2 | 128019.6 | 149356.2
US | 11 | 1 | 8 | 147094.15 | 126080.7 | 147094.15
US | 11 | 1 | 9 | 148370.25 | 127174.5 | 148370.25
US | 11 | 1 | 10 | 151316.2 | 129699.6 | 151316.2
US | 11 | 1 | 11 | 166141.5 | 142407 | 166141.5
US | 11 | 1 | 12 | 177060.8 | 151766.4 | 177060.8
US | 11 | 1 | 13 | 191942.45 | 164522.1 | 191942.45
US | 11 | 1 | 14 | 201685.75 | 172873.5 | 201685.75
US | 11 | 1 | 15 | 196189.35 | 168162.3 | 196189.35
US | 11 | 1 | 16 | 187968.2 | 161115.6 | 187968.2
US | 11 | 1 | 17 | 193432.4 | 165799.2 | 193432.4
US | 11 | 1 | 18 | 193486.65 | 165845.7 | 193486.65
US | 11 | 1 | 19 | 193243.75 | 165637.5 | 193243.75
US | 11 | 1 | 20 | 192425.8 | 164936.4 | 192425.8
US | 11 | 1 | 21 | 192641.05 | 165120.9 | 192641.05
US | 11 | 1 | 22 | 193124.4 | 165535.2 | 193124.4
US | 11 | 1 | 23 | 192831.45 | 165284.1 | 192831.45
US | 11 | 1 | 24 | 194369.7 | 166602.6 | 194369.7
US | 11 | 2 | 1 | 193427.85 | 165795.3 | 193427.85
US | 11 | 2 | 2 | 190917.3 | 163643.4 | 190917.3
US | 11 | 2 | 3 | 187191.2 | 160449.6 | 187191.2
US | 11 | 2 | 4 | 176505 | 151290 | 176505
US | 11 | 2 | 5 | 168226.45 | 144194.1 | 168226.45
US | 11 | 2 | 6 | 151529.35 | 129882.3 | 151529.35
US | 11 | 2 | 7 | 147221.2 | 126189.6 | 147221.2
US | 11 | 2 | 8 | 144153.1 | 123559.8 | 144153.1
US | 11 | 2 | 9 | 144754.4 | 124075.2 | 144754.4
US | 11 | 2 | 10 | 145482.75 | 124699.5 | 145482.75
US | 11 | 2 | 11 | 150701.6 | 129172.8 | 150701.6
US | 11 | 2 | 12 | 156006.55 | 133719.9 | 156006.55
US | 11 | 2 | 13 | 159835.55 | 137001.9 | 159835.55
US | 11 | 2 | 14 | 167820.1 | 143845.8 | 167820.1
US | 11 | 2 | 15 | 172121.25 | 147532.5 | 172121.25
US | 11 | 2 | 16 | 166150.95 | 142415.1 | 166150.95
US | 11 | 2 | 17 | 167687.8 | 143732.4 | 167687.8
US | 11 | 2 | 18 | 168209.65 | 144179.7 | 168209.65
US | 11 | 2 | 19 | 167051.5 | 143187 | 167051.5
US | 11 | 2 | 20 | 167432.65 | 143513.7 | 167432.65
US | 11 | 2 | 21 | 167927.55 | 143937.9 | 167927.55
US | 11 | 2 | 22 | 170096.15 | 145796.7 | 170096.15
US | 11 | 2 | 23 | 173614 | 148812 | 173614
US | 11 | 2 | 24 | 177093.7 | 151794.6 | 177093.7
US | 11 | 3 | 1 | 178487.4 | 152989.2 | 178487.4
US | 11 | 3 | 2 | 176037.75 | 150889.5 | 176037.75
US | 11 | 3 | 3 | 174088.95 | 149219.1 | 174088.95
US | 11 | 3 | 4 | 169737.4 | 145489.2 | 169737.4
US | 11 | 3 | 5 | 162439.55 | 139233.9 | 162439.55
US | 11 | 3 | 6 | 151529.35 | 129882.3 | 151529.35
US | 11 | 3 | 7 | 147221.2 | 126189.6 | 147221.2
US | 11 | 3 | 8 | 147221.2 | 126189.6 | 147221.2
US | 11 | 3 | 9 | 144153.1 | 123559.8 | 144153.1
US | 11 | 3 | 10 | 144954.6 | 124246.8 | 144954.6
US | 11 | 3 | 11 | 145757.85 | 124935.3 | 145757.85
US | 11 | 3 | 12 | 152061.35 | 130338.3 | 152061.35
US | 11 | 3 | 13 | 156531.2 | 134169.6 | 156531.2
US | 11 | 3 | 14 | 160812.05 | 137838.9 | 160812.05
US | 11 | 3 | 15 | 168077 | 144066 | 168077
US | 11 | 3 | 16 | 172121.25 | 147532.5 | 172121.25
US | 11 | 3 | 17 | 168616.35 | 144528.3 | 168616.35
US | 11 | 3 | 18 | 170195.2 | 145881.6 | 170195.2
US | 11 | 3 | 19 | 169206.45 | 145034.1 | 169206.45
US | 11 | 3 | 20 | 167661.2 | 143709.6 | 167661.2
US | 11 | 3 | 21 | 168383.95 | 144329.1 | 168383.95
US | 11 | 3 | 22 | 168383.95 | 144329.1 | 168383.95
US | 11 | 3 | 23 | 171920.7 | 147360.6 | 171920.7
US | 11 | 3 | 24 | 181784.05 | 155814.9 | 181784.05
US | 11 | 4 | 1 | 183605.8 | 157376.4 | 183605.8
US | 11 | 4 | 2 | 188113.1 | 161239.8 | 188113.1
US | 11 | 4 | 3 | 186137.7 | 159546.6 | 186137.7
US | 11 | 4 | 4 | 180531.05 | 154740.9 | 180531.05
US | 11 | 4 | 5 | 174009.5 | 149151 | 174009.5
US | 11 | 4 | 6 | 166283.25 | 142528.5 | 166283.25
US | 11 | 4 | 7 | 157792.95 | 135251.1 | 157792.95
US | 11 | 4 | 8 | 152989.9 | 131134.2 | 152989.9
US | 11 | 4 | 9 | 150279.5 | 128811 | 150279.5
US | 11 | 4 | 10 | 150345.3 | 128867.4 | 150345.3
US | 11 | 4 | 11 | 152543.3 | 130751.4 | 152543.3
US | 11 | 4 | 12 | 167106.45 | 143234.1 | 167106.45
US | 11 | 4 | 13 | 180490.45 | 154706.1 | 180490.45
US | 11 | 4 | 14 | 196509.95 | 168437.1 | 196509.95
US | 11 | 4 | 15 | 207559.1 | 177907.8 | 207559.1
US | 11 | 4 | 16 | 207844 | 178152 | 207844
US | 11 | 4 | 17 | 198415 | 170070 | 198415
US | 11 | 4 | 18 | 199129.7 | 170682.6 | 199129.7
US | 11 | 4 | 19 | 195553.4 | 167617.2 | 195553.4
US | 11 | 4 | 20 | 194093.2 | 166365.6 | 194093.2
US | 11 | 4 | 21 | 189779.45 | 162668.1 | 189779.45
US | 11 | 4 | 22 | 189779.45 | 162668.1 | 189779.45
US | 11 | 4 | 23 | 192397.45 | 164912.1 | 192397.45
US | 11 | 4 | 24 | 200537.75 | 171889.5 | 200537.75
US | 11 | 5 | 1 | 203432.6 | 174370.8 | 203432.6
US | 11 | 5 | 2 | 208750.15 | 178928.7 | 208750.15
US | 11 | 5 | 3 | 207156.25 | 177562.5 | 207156.25
US | 11 | 5 | 4 | 198605.4 | 170233.2 | 198605.4
US | 11 | 5 | 5 | 178488.8 | 152990.4 | 178488.8
US | 11 | 5 | 6 | 169107.05 | 144948.9 | 169107.05
US | 11 | 5 | 7 | 156044 | 133752 | 156044
US | 11 | 5 | 8 | 151590.6 | 129934.8 | 151590.6
US | 11 | 5 | 9 | 149436.35 | 128088.3 | 149436.35
US | 11 | 5 | 10 | 150249.75 | 128785.5 | 150249.75
US | 11 | 5 | 11 | 152447.75 | 130669.5 | 152447.75
US | 11 | 5 | 12 | 167010.9 | 143152.2 | 167010.9
US | 11 | 5 | 13 | 180490.45 | 154706.1 | 180490.45
US | 11 | 5 | 14 | 196172.55 | 168147.9 | 196172.55
US | 11 | 5 | 15 | 207327.75 | 177709.5 | 207327.75
US | 11 | 5 | 16 | 205639.7 | 176262.6 | 205639.7
US | 11 | 5 | 17 | 191441.6 | 164092.8 | 191441.6
US | 11 | 5 | 18 | 189873.6 | 162748.8 | 189873.6
US | 11 | 5 | 19 | 192731 | 165198 | 192731
US | 11 | 5 | 20 | 193975.6 | 166264.8 | 193975.6
US | 11 | 5 | 21 | 193975.6 | 166264.8 | 193975.6
US | 11 | 5 | 22 | 194190.85 | 166449.3 | 194190.85
US | 11 | 5 | 23 | 194674.55 | 166863.9 | 194674.55
US | 11 | 5 | 24 | 194766.95 | 166943.1 | 194766.95
US | 11 | 6 | 1 | 196811.65 | 168695.7 | 196811.65
US | 11 | 6 | 2 | 196782.25 | 168670.5 | 196782.25
US | 11 | 6 | 3 | 191662.45 | 164282.1 | 191662.45
US | 11 | 6 | 4 | 187355.35 | 160590.3 | 187355.35
US | 11 | 6 | 5 | 175849.8 | 150728.4 | 175849.8
US | 11 | 6 | 6 | 166997.6 | 143140.8 | 166997.6
US | 11 | 6 | 7 | 154061.6 | 132052.8 | 154061.6
US | 11 | 6 | 8 | 149608.2 | 128235.6 | 149608.2
US | 11 | 6 | 9 | 147593.95 | 126509.1 | 147593.95
US | 11 | 6 | 10 | 148870.05 | 127602.9 | 148870.05
US | 11 | 6 | 11 | 151316.2 | 129699.6 | 151316.2
US | 11 | 6 | 12 | 166141.5 | 142407 | 166141.5
US | 11 | 6 | 13 | 178267.95 | 152801.1 | 178267.95
US | 11 | 6 | 14 | 193149.6 | 165556.8 | 193149.6
US | 11 | 6 | 15 | 202160 | 173280 | 202160
US | 11 | 6 | 16 | 196819 | 168702 | 196819
US | 11 | 6 | 17 | 189742.35 | 162636.3 | 189742.35
US | 11 | 6 | 18 | 193486.65 | 165845.7 | 193486.65
US | 11 | 6 | 19 | 192755.15 | 165218.7 | 192755.15
US | 11 | 6 | 20 | 193470.55 | 165831.9 | 193470.55
US | 11 | 6 | 21 | 193975.6 | 166264.8 | 193975.6
US | 11 | 6 | 22 | 194190.85 | 166449.3 | 194190.85
US | 11 | 6 | 23 | 194674.55 | 166863.9 | 194674.55
US | 11 | 6 | 24 | 194766.95 | 166943.1 | 194766.95
US | 11 | 7 | 1 | 196811.65 | 168695.7 | 196811.65
US | 11 | 7 | 2 | 196120.4 | 168103.2 | 196120.4
US | 11 | 7 | 3 | 191909.55 | 164493.9 | 191909.55
US | 11 | 7 | 4 | 187355.35 | 160590.3 | 187355.35
US | 11 | 7 | 5 | 176268.4 | 151087.2 | 176268.4
US | 11 | 7 | 6 | 167245.05 | 143352.9 | 167245.05
US | 11 | 7 | 7 | 154061.6 | 132052.8 | 154061.6
US | 11 | 7 | 8 | 149608.2 | 128235.6 | 149608.2
US | 11 | 7 | 9 | 147593.95 | 126509.1 | 147593.95
US | 11 | 7 | 10 | 148870.05 | 127602.9 | 148870.05
US | 11 | 7 | 11 | 151316.2 | 129699.6 | 151316.2
US | 11 | 7 | 12 | 166141.5 | 142407 | 166141.5
US | 11 | 7 | 13 | 179232.2 | 153627.6 | 179232.2
US | 11 | 7 | 14 | 195357.05 | 167448.9 | 195357.05
US | 11 | 7 | 15 | 205574.25 | 176206.5 | 205574.25
US | 11 | 7 | 16 | 202814.15 | 173840.7 | 202814.15
US | 11 | 7 | 17 | 190878.8 | 163610.4 | 190878.8
US | 11 | 7 | 18 | 191637.6 | 164260.8 | 191637.6
US | 11 | 7 | 19 | 194593 | 166794 | 194593
US | 11 | 7 | 20 | 193975.6 | 166264.8 | 193975.6
US | 11 | 7 | 21 | 193975.6 | 166264.8 | 193975.6
US | 11 | 7 | 22 | 195297.2 | 167397.6 | 195297.2
US | 11 | 7 | 23 | 190846.25 | 163582.5 | 190846.25
US | 11 | 7 | 24 | 192233.3 | 164771.4 | 192233.3
US | 11 | 8 | 1 | 195055.35 | 167190.3 | 195055.35
US | 11 | 8 | 2 | 206381.35 | 176898.3 | 206381.35
US | 11 | 8 | 3 | 206255.7 | 176790.6 | 206255.7
US | 11 | 8 | 4 | 200789.05 | 172104.9 | 200789.05
US | 11 | 8 | 5 | 179691.05 | 154020.9 | 179691.05
US | 11 | 8 | 6 | 172768.05 | 148086.9 | 172768.05
US | 11 | 8 | 7 | 157792.95 | 135251.1 | 157792.95
US | 11 | 8 | 8 | 152989.9 | 131134.2 | 152989.9
US | 11 | 8 | 9 | 150561.95 | 129053.1 | 150561.95
US | 11 | 8 | 10 | 150909.5 | 129351 | 150909.5
US | 11 | 8 | 11 | 153569.85 | 131631.3 | 153569.85
US | 11 | 8 | 12 | 170168.6 | 145858.8 | 170168.6
US | 11 | 8 | 13 | 191125.2 | 163821.6 | 191125.2
US | 11 | 8 | 14 | 207220.3 | 177617.4 | 207220.3
US | 11 | 8 | 15 | 215003.95 | 184289.1 | 215003.95
US | 11 | 8 | 16 | 211025.85 | 180879.3 | 211025.85
US | 11 | 8 | 17 | 199596.25 | 171082.5 | 199596.25
US | 11 | 8 | 18 | 200319.7 | 171702.6 | 200319.7
US | 11 | 8 | 19 | 195553.4 | 167617.2 | 195553.4
US | 11 | 8 | 20 | 189779.45 | 162668.1 | 189779.45
US | 11 | 8 | 21 | 190362.55 | 163167.9 | 190362.55
US | 11 | 8 | 22 | 190362.55 | 163167.9 | 190362.55
US | 11 | 8 | 23 | 190846.25 | 163582.5 | 190846.25
US | 11 | 8 | 24 | 192408.65 | 164921.7 | 192408.65
US | 11 | 9 | 1 | 201476.1 | 172693.8 | 201476.1
US | 11 | 9 | 2 | 208750.15 | 178928.7 | 208750.15
US | 11 | 9 | 3 | 208832.4 | 178999.2 | 208832.4
US | 11 | 9 | 4 | 200789.05 | 172104.9 | 200789.05
US | 11 | 9 | 5 | 181318.55 | 155415.9 | 181318.55
US | 11 | 9 | 6 | 172298 | 147684 | 172298
US | 11 | 9 | 7 | 154982.1 | 132841.8 | 154982.1
US | 11 | 9 | 8 | 150673.95 | 129149.1 | 150673.95
US | 11 | 9 | 9 | 147359.45 | 126308.1 | 147359.45
US | 11 | 9 | 10 | 146632.85 | 125685.3 | 146632.85
US | 11 | 9 | 11 | 148036 | 126888 | 148036
US | 11 | 9 | 12 | 152992.35 | 131136.3 | 152992.35
US | 11 | 9 | 13 | 156386.65 | 134045.7 | 156386.65
US | 11 | 9 | 14 | 162716.4 | 139471.2 | 162716.4
US | 11 | 9 | 15 | 168317.1 | 144271.8 | 168317.1
US | 11 | 9 | 16 | 173548.9 | 148756.2 | 173548.9
US | 11 | 9 | 17 | 169308.3 | 145121.4 | 169308.3
US | 11 | 9 | 18 | 169206.45 | 145034.1 | 169206.45
US | 11 | 9 | 19 | 167172.25 | 143290.5 | 167172.25
US | 11 | 9 | 20 | 168176.75 | 144151.5 | 168176.75
US | 11 | 9 | 21 | 173446.7 | 148668.6 | 173446.7
US | 11 | 9 | 22 | 173941.25 | 149092.5 | 173941.25
US | 11 | 9 | 23 | 173747 | 148926 | 173747
US | 11 | 9 | 24 | 176384.6 | 151186.8 | 176384.6
US | 11 | 10 | 1 | 174823.95 | 149849.1 | 174823.95
US | 11 | 10 | 2 | 180319.3 | 154559.4 | 180319.3
US | 11 | 10 | 3 | 182827.4 | 156709.2 | 182827.4
US | 11 | 10 | 4 | 178787.7 | 153246.6 | 178787.7
US | 11 | 10 | 5 | 171985.45 | 147416.1 | 171985.45
US | 11 | 10 | 6 | 164231.2 | 140769.6 | 164231.2
US | 11 | 10 | 7 | 153484.1 | 131557.8 | 153484.1
US | 11 | 10 | 8 | 150353 | 128874 | 150353
US | 11 | 10 | 9 | 147359.45 | 126308.1 | 147359.45
US | 11 | 10 | 10 | 146632.85 | 125685.3 | 146632.85
US | 11 | 10 | 11 | 147868.7 | 126744.6 | 147868.7
US | 11 | 10 | 12 | 153107.15 | 131234.7 | 153107.15
US | 11 | 10 | 13 | 157143 | 134694 | 157143
US | 11 | 10 | 14 | 162483.65 | 139271.7 | 162483.65
US | 11 | 10 | 15 | 168019.25 | 144016.5 | 168019.25
US | 11 | 10 | 16 | 172829.65 | 148139.7 | 172829.65
US | 11 | 10 | 17 | 168616.35 | 144528.3 | 168616.35
US | 11 | 10 | 18 | 167491.1 | 143563.8 | 167491.1
US | 11 | 10 | 19 | 167755.35 | 143790.3 | 167755.35
US | 11 | 10 | 20 | 169435 | 145230 | 169435
US | 11 | 10 | 21 | 171266.9 | 146800.2 | 171266.9
US | 11 | 10 | 22 | 172504.5 | 147861 | 172504.5
US | 11 | 10 | 23 | 173930.05 | 149082.9 | 173930.05
US | 11 | 10 | 24 | 176384.6 | 151186.8 | 176384.6
US | 11 | 11 | 1 | 174999.3 | 149999.4 | 174999.3
US | 11 | 11 | 2 | 184255.75 | 157933.5 | 184255.75
US | 11 | 11 | 3 | 183878.8 | 157610.4 | 183878.8
US | 11 | 11 | 4 | 179834.9 | 154144.2 | 179834.9
US | 11 | 11 | 5 | 171985.45 | 147416.1 | 171985.45
US | 11 | 11 | 6 | 164231.2 | 140769.6 | 164231.2
US | 11 | 11 | 7 | 157384.85 | 134901.3 | 157384.85
US | 11 | 11 | 8 | 152581.8 | 130784.4 | 152581.8
US | 11 | 11 | 9 | 149436.35 | 128088.3 | 149436.35
US | 11 | 11 | 10 | 150345.3 | 128867.4 | 150345.3
US | 11 | 11 | 11 | 152543.3 | 130751.4 | 152543.3
US | 11 | 11 | 12 | 167106.45 | 143234.1 | 167106.45
US | 11 | 11 | 13 | 180490.45 | 154706.1 | 180490.45
US | 11 | 11 | 14 | 196509.95 | 168437.1 | 196509.95
US | 11 | 11 | 15 | 207559.1 | 177907.8 | 207559.1
US | 11 | 11 | 16 | 209345.85 | 179439.3 | 209345.85
US | 11 | 11 | 17 | 197843.45 | 169580.1 | 197843.45
US | 11 | 11 | 18 | 196760.55 | 168651.9 | 196760.55
US | 11 | 11 | 19 | 195553.4 | 167617.2 | 195553.4
US | 11 | 11 | 20 | 196042.35 | 168036.3 | 196042.35
US | 11 | 11 | 21 | 191993.9 | 164566.2 | 191993.9
US | 11 | 11 | 22 | 191245.25 | 163924.5 | 191245.25
US | 11 | 11 | 23 | 197663.9 | 169426.2 | 197663.9
US | 11 | 11 | 24 | 200537.75 | 171889.5 | 200537.75
US | 11 | 12 | 1 | 204151.85 | 174987.3 | 204151.85
US | 11 | 12 | 2 | 209940.15 | 179948.7 | 209940.15
US | 11 | 12 | 3 | 209874.7 | 179892.6 | 209874.7
US | 11 | 12 | 4 | 200789.05 | 172104.9 | 200789.05
US | 11 | 12 | 5 | 181318.55 | 155415.9 | 181318.55
US | 11 | 12 | 6 | 171697.05 | 147168.9 | 171697.05
US | 11 | 12 | 7 | 157792.95 | 135251.1 | 157792.95
US | 11 | 12 | 8 | 152989.9 | 131134.2 | 152989.9
US | 11 | 12 | 9 | 150279.5 | 128811 | 150279.5
US | 11 | 12 | 10 | 150627.75 | 129109.5 | 150627.75
US | 11 | 12 | 11 | 153368.25 | 131458.5 | 153368.25
US | 11 | 12 | 12 | 170777.95 | 146381.1 | 170777.95
US | 11 | 12 | 13 | 195746.6 | 167782.8 | 195746.6
US | 11 | 12 | 14 | 212827.3 | 182423.4 | 212827.3
US | 11 | 12 | 15 | 222763.8 | 190940.4 | 222763.8
US | 11 | 12 | 16 | 213564.75 | 183055.5 | 213564.75
US | 11 | 12 | 17 | 203889 | 174762 | 203889
US | 11 | 12 | 18 | 208735.8 | 178916.4 | 208735.8
US | 11 | 12 | 19 | 207697.7 | 178026.6 | 207697.7
US | 11 | 12 | 20 | 206815.7 | 177270.6 | 206815.7
US | 11 | 12 | 21 | 206366.3 | 176885.4 | 206366.3
US | 11 | 12 | 22 | 206066.35 | 176628.3 | 206066.35
US | 11 | 12 | 23 | 207687.9 | 178018.2 | 207687.9
US | 11 | 12 | 24 | 214214.35 | 183612.3 | 214214.35
US | 11 | 13 | 1 | 216082.3 | 185213.4 | 216082.3
US | 11 | 13 | 2 | 221981.55 | 190269.9 | 221981.55
US | 11 | 13 | 3 | 215166 | 184428 | 215166
US | 11 | 13 | 4 | 205640.05 | 176262.9 | 205640.05
US | 11 | 13 | 5 | 190397.2 | 163197.6 | 190397.2
US | 11 | 13 | 6 | 184031.75 | 157741.5 | 184031.75
US | 11 | 13 | 7 | 164567.55 | 141057.9 | 164567.55
US | 11 | 13 | 8 | 159774.3 | 136949.4 | 159774.3
US | 11 | 13 | 9 | 157198.3 | 134741.4 | 157198.3
US | 11 | 13 | 10 | 156748.2 | 134355.6 | 156748.2
US | 11 | 13 | 11 | 158992.05 | 136278.9 | 158992.05
US | 11 | 13 | 12 | 176777.65 | 151523.7 | 176777.65
US | 11 | 13 | 13 | 201479.95 | 172697.1 | 201479.95
US | 11 | 13 | 14 | 219425.5 | 188079 | 219425.5
US | 11 | 13 | 15 | 224824.6 | 192706.8 | 224824.6
US | 11 | 13 | 16 | 213084.9 | 182644.2 | 213084.9
US | 11 | 13 | 17 | 203889 | 174762 | 203889
US | 11 | 13 | 18 | 205550.8 | 176186.4 | 205550.8
US | 11 | 13 | 19 | 202526.8 | 173594.4 | 202526.8
US | 11 | 13 | 20 | 196042.35 | 168036.3 | 196042.35
US | 11 | 13 | 21 | 191993.9 | 164566.2 | 191993.9
US | 11 | 13 | 22 | 189779.45 | 162668.1 | 189779.45
US | 11 | 13 | 23 | 197663.9 | 169426.2 | 197663.9
US | 11 | 13 | 24 | 202494.25 | 173566.5 | 202494.25
US | 11 | 14 | 1 | 208735.45 | 178916.1 | 208735.45
US | 11 | 14 | 2 | 215424.3 | 184649.4 | 215424.3
US | 11 | 14 | 3 | 211924.3 | 181649.4 | 211924.3
US | 11 | 14 | 4 | 203279.3 | 174239.4 | 203279.3
US | 11 | 14 | 5 | 186212.25 | 159610.5 | 186212.25
US | 11 | 14 | 6 | 176935.85 | 151659.3 | 176935.85
US | 11 | 14 | 7 | 160781.25 | 137812.5 | 160781.25
US | 11 | 14 | 8 | 155355.9 | 133162.2 | 155355.9
US | 11 | 14 | 9 | 151893.35 | 130194.3 | 151893.35
US | 11 | 14 | 10 | 152138.7 | 130404.6 | 152138.7
US | 11 | 14 | 11 | 155015 | 132870 | 155015
US | 11 | 14 | 12 | 170168.6 | 145858.8 | 170168.6
US | 11 | 14 | 13 | 193359.95 | 165737.1 | 193359.95
US | 11 | 14 | 14 | 207220.3 | 177617.4 | 207220.3
US | 11 | 14 | 15 | 215003.95 | 184289.1 | 215003.95
US | 11 | 14 | 16 | 209933.5 | 179943 | 209933.5
US | 11 | 14 | 17 | 199157.35 | 170706.3 | 199157.35
US | 11 | 14 | 18 | 192081.05 | 164640.9 | 192081.05
US | 11 | 14 | 19 | 191065 | 163770 | 191065
US | 11 | 14 | 20 | 193975.6 | 166264.8 | 193975.6
US | 11 | 14 | 21 | 193470.55 | 165831.9 | 193470.55
US | 11 | 14 | 22 | 193459 | 165822 | 193459
US | 11 | 14 | 23 | 194674.55 | 166863.9 | 194674.55
US | 11 | 14 | 24 | 196184.45 | 168158.1 | 196184.45
US | 11 | 15 | 1 | 193171.65 | 165575.7 | 193171.65
US | 11 | 15 | 2 | 203104.65 | 174089.7 | 203104.65
US | 11 | 15 | 3 | 203121.8 | 174104.4 | 203121.8
US | 11 | 15 | 4 | 198605.4 | 170233.2 | 198605.4
US | 11 | 15 | 5 | 179691.05 | 154020.9 | 179691.05
US | 11 | 15 | 6 | 170309.3 | 145979.4 | 170309.3
US | 11 | 15 | 7 | 157384.85 | 134901.3 | 157384.85
US | 11 | 15 | 8 | 152989.9 | 131134.2 | 152989.9
US | 11 | 15 | 9 | 150279.5 | 128811 | 150279.5
US | 11 | 15 | 10 | 150345.3 | 128867.4 | 150345.3
US | 11 | 15 | 11 | 152992.7 | 131136.6 | 152992.7
US | 11 | 15 | 12 | 168146.3 | 144125.4 | 168146.3
US | 11 | 15 | 13 | 184612.4 | 158239.2 | 184612.4
US | 11 | 15 | 14 | 200547.55 | 171897.9 | 200547.55
US | 11 | 15 | 15 | 207950.75 | 178243.5 | 207950.75
US | 11 | 15 | 16 | 207844 | 178152 | 207844
US | 11 | 15 | 17 | 195017.9 | 167158.2 | 195017.9
US | 11 | 15 | 18 | 195553.4 | 167617.2 | 195553.4
US | 11 | 15 | 19 | 189290.5 | 162249 | 189290.5
US | 11 | 15 | 20 | 190362.55 | 163167.9 | 190362.55
US | 11 | 15 | 21 | 190362.55 | 163167.9 | 190362.55
US | 11 | 15 | 22 | 190362.55 | 163167.9 | 190362.55
US | 11 | 15 | 23 | 190263.15 | 163082.7 | 190263.15
US | 11 | 15 | 24 | 200537.75 | 171889.5 | 200537.75
US | 11 | 16 | 1 | 205801.75 | 176401.5 | 205801.75
US | 11 | 16 | 2 | 211683.85 | 181443.3 | 211683.85
US | 11 | 16 | 3 | 210621.95 | 180533.1 | 210621.95
US | 11 | 16 | 4 | 200789.05 | 172104.9 | 200789.05
US | 11 | 16 | 5 | 181318.55 | 155415.9 | 181318.55
US | 11 | 16 | 6 | 171697.05 | 147168.9 | 171697.05
US | 11 | 16 | 7 | 154574 | 132492 | 154574
US | 11 | 16 | 8 | 150353 | 128874 | 150353
US | 11 | 16 | 9 | 146603.1 | 125659.8 | 146603.1
US | 11 | 16 | 10 | 146624.45 | 125678.1 | 146624.45
US | 11 | 16 | 11 | 147105 | 126090 | 147105
US | 11 | 16 | 12 | 152061.35 | 130338.3 | 152061.35
US | 11 | 16 | 13 | 156531.2 | 134169.6 | 156531.2
US | 11 | 16 | 14 | 160092.45 | 137222.1 | 160092.45
US | 11 | 16 | 15 | 168089.6 | 144076.8 | 168089.6
US | 11 | 16 | 16 | 171382.75 | 146899.5 | 171382.75
US | 11 | 16 | 17 | 166597.9 | 142798.2 | 166597.9
US | 11 | 16 | 18 | 167491.1 | 143563.8 | 167491.1
US | 11 | 16 | 19 | 167172.25 | 143290.5 | 167172.25
US | 11 | 16 | 20 | 168244.3 | 144209.4 | 168244.3
US | 11 | 16 | 21 | 168967.05 | 144828.9 | 168967.05
US | 11 | 16 | 22 | 168967.05 | 144828.9 | 168967.05
US | 11 | 16 | 23 | 170786 | 146388 | 170786
US | 11 | 16 | 24 | 175170.1 | 150145.8 | 175170.1
US | 11 | 17 | 1 | 174999.3 | 149999.4 | 174999.3
US | 11 | 17 | 2 | 180319.3 | 154559.4 | 180319.3
US | 11 | 17 | 3 | 181838.65 | 155861.7 | 181838.65
US | 11 | 17 | 4 | 176699.25 | 151456.5 | 176699.25
US | 11 | 17 | 5 | 169290.45 | 145106.1 | 169290.45
US | 11 | 17 | 6 | 162030.4 | 138883.2 | 162030.4
US | 11 | 17 | 7 | 151529.35 | 129882.3 | 151529.35
US | 11 | 17 | 8 | 147221.2 | 126189.6 | 147221.2
US | 11 | 17 | 9 | 144153.1 | 123559.8 | 144153.1
US | 11 | 17 | 10 | 144754.4 | 124075.2 | 144754.4
US | 11 | 17 | 11 | 145482.75 | 124699.5 | 145482.75
US | 11 | 17 | 12 | 150701.6 | 129172.8 | 150701.6
US | 11 | 17 | 13 | 156006.55 | 133719.9 | 156006.55
US | 11 | 17 | 14 | 159457.2 | 136677.6 | 159457.2
US | 11 | 17 | 15 | 165697.35 | 142026.3 | 165697.35
US | 11 | 17 | 16 | 166681.55 | 142869.9 | 166681.55
US | 11 | 17 | 17 | 169884.4 | 145615.2 | 169884.4
US | 11 | 17 | 18 | 168209.65 | 144179.7 | 168209.65
US | 11 | 17 | 19 | 167088.25 | 143218.5 | 167088.25
US | 11 | 17 | 20 | 168698.6 | 144598.8 | 168698.6
US | 11 | 17 | 21 | 170898 | 146484 | 170898
US | 11 | 17 | 22 | 172200 | 147600 | 172200
US | 11 | 17 | 23 | 175475.3 | 150407.4 | 175475.3
US | 11 | 17 | 24 | 176384.6 | 151186.8 | 176384.6
US | 11 | 18 | 1 | 174823.95 | 149849.1 | 174823.95
US | 11 | 18 | 2 | 178630.55 | 153111.9 | 178630.55
US | 11 | 18 | 3 | 176213.1 | 151039.8 | 176213.1
US | 11 | 18 | 4 | 175900.55 | 150771.9 | 175900.55
US | 11 | 18 | 5 | 169482.25 | 145270.5 | 169482.25
US | 11 | 18 | 6 | 163262.4 | 139939.2 | 163262.4
US | 11 | 18 | 7 | 154061.6 | 132052.8 | 154061.6
US | 11 | 18 | 8 | 149608.2 | 128235.6 | 149608.2
US | 11 | 18 | 9 | 147593.95 | 126509.1 | 147593.95
US | 11 | 18 | 10 | 148870.05 | 127602.9 | 148870.05
US | 11 | 18 | 11 | 151316.2 | 129699.6 | 151316.2
US | 11 | 18 | 12 | 166141.5 | 142407 | 166141.5
US | 11 | 18 | 13 | 179501.35 | 153858.3 | 179501.35
US | 11 | 18 | 14 | 195009.85 | 167151.3 | 195009.85
US | 11 | 18 | 15 | 207158 | 177564 | 207158
US | 11 | 18 | 16 | 206953.6 | 177388.8 | 206953.6
US | 11 | 18 | 17 | 193368 | 165744 | 193368
US | 11 | 18 | 18 | 195553.4 | 167617.2 | 195553.4
US | 11 | 18 | 19 | 189290.5 | 162249 | 189290.5
US | 11 | 18 | 20 | 190362.55 | 163167.9 | 190362.55
US | 11 | 18 | 21 | 192126.55 | 164679.9 | 192126.55
US | 11 | 18 | 22 | 192341.8 | 164864.4 | 192341.8
US | 11 | 18 | 23 | 190263.15 | 163082.7 | 190263.15
US | 11 | 18 | 24 | 195271.3 | 167375.4 | 195271.3
US | 11 | 19 | 1 | 201476.1 | 172693.8 | 201476.1
US | 11 | 19 | 2 | 208750.15 | 178928.7 | 208750.15
US | 11 | 19 | 3 | 206255.7 | 176790.6 | 206255.7
US | 11 | 19 | 4 | 199897.6 | 171340.8 | 199897.6
US | 11 | 19 | 5 | 179691.05 | 154020.9 | 179691.05
US | 11 | 19 | 6 | 171697.05 | 147168.9 | 171697.05
US | 11 | 19 | 7 | 157792.95 | 135251.1 | 157792.95
US | 11 | 19 | 8 | 152989.9 | 131134.2 | 152989.9
US | 11 | 19 | 9 | 150561.95 | 129053.1 | 150561.95
US | 11 | 19 | 10 | 150794.7 | 129252.6 | 150794.7
US | 11 | 19 | 11 | 152992.7 | 131136.6 | 152992.7
US | 11 | 19 | 12 | 168260.75 | 144223.5 | 168260.75
US | 11 | 19 | 13 | 185481.8 | 158984.4 | 185481.8
US | 11 | 19 | 14 | 201417.3 | 172643.4 | 201417.3
US | 11 | 19 | 15 | 214259.5 | 183651 | 214259.5
US | 11 | 19 | 16 | 211025.85 | 180879.3 | 211025.85
US | 11 | 19 | 17 | 200704.35 | 172032.3 | 200704.35
US | 11 | 19 | 18 | 205739.1 | 176347.8 | 205739.1
US | 11 | 19 | 19 | 204956.85 | 175677.3 | 204956.85
US | 11 | 19 | 20 | 205445.8 | 176096.4 | 205445.8
US | 11 | 19 | 21 | 205772 | 176376 | 205772
US | 11 | 19 | 22 | 204427.65 | 175223.7 | 204427.65
US | 11 | 19 | 23 | 207393.55 | 177765.9 | 207393.55
US | 11 | 19 | 24 | 212319.8 | 181988.4 | 212319.8
US | 11 | 20 | 1 | 214214 | 183612 | 214214
US | 11 | 20 | 2 | 217938.35 | 186804.3 | 217938.35
US | 11 | 20 | 3 | 214160.45 | 183566.1 | 214160.45
US | 11 | 20 | 4 | 204462.65 | 175253.7 | 204462.65
US | 11 | 20 | 5 | 187139.05 | 160404.9 | 187139.05
US | 11 | 20 | 6 | 177229.85 | 151911.3 | 177229.85
US | 11 | 20 | 7 | 161655.2 | 138561.6 | 161655.2
US | 11 | 20 | 8 | 156067.45 | 133772.1 | 156067.45
US | 11 | 20 | 9 | 154003.15 | 132002.7 | 154003.15
US | 11 | 20 | 10 | 154103.25 | 132088.5 | 154103.25
US | 11 | 20 | 11 | 156502.15 | 134144.7 | 156502.15
US | 11 | 20 | 12 | 172312.35 | 147696.3 | 172312.35
US | 11 | 20 | 13 | 196835.45 | 168716.1 | 196835.45
US | 11 | 20 | 14 | 212864.75 | 182455.5 | 212864.75
US | 11 | 20 | 15 | 222763.8 | 190940.4 | 222763.8
US | 11 | 20 | 16 | 213149.65 | 182699.7 | 213149.65
US | 11 | 20 | 17 | 202572.65 | 173633.7 | 202572.65
US | 11 | 20 | 18 | 205550.8 | 176186.4 | 205550.8
US | 11 | 20 | 19 | 204956.85 | 175677.3 | 204956.85
US | 11 | 20 | 20 | 203680.4 | 174583.2 | 203680.4
US | 11 | 20 | 21 | 202444.2 | 173523.6 | 202444.2
US | 11 | 20 | 22 | 202444.2 | 173523.6 | 202444.2
US | 11 | 20 | 23 | 207393.55 | 177765.9 | 207393.55
US | 11 | 20 | 24 | 212319.8 | 181988.4 | 212319.8
US | 11 | 21 | 1 | 212376.5 | 182037 | 212376.5
US | 11 | 21 | 2 | 217458.5 | 186393 | 217458.5
US | 11 | 21 | 3 | 213068.1 | 182629.8 | 213068.1
US | 11 | 21 | 4 | 204839.6 | 175576.8 | 204839.6
US | 11 | 21 | 5 | 186618.95 | 159959.1 | 186618.95
US | 11 | 21 | 6 | 176935.85 | 151659.3 | 176935.85
US | 11 | 21 | 7 | 160583.85 | 137643.3 | 160583.85
US | 11 | 21 | 8 | 154846.65 | 132725.7 | 154846.65
US | 11 | 21 | 9 | 150817.8 | 129272.4 | 150817.8
US | 11 | 21 | 10 | 150883.95 | 129329.1 | 150883.95
US | 11 | 21 | 11 | 153081.95 | 131213.1 | 153081.95
US | 11 | 21 | 12 | 168235.2 | 144201.6 | 168235.2
US | 11 | 21 | 13 | 184612.4 | 158239.2 | 184612.4
US | 11 | 21 | 14 | 197823.85 | 169563.3 | 197823.85
US | 11 | 21 | 15 | 207654.65 | 177989.7 | 207654.65
US | 11 | 21 | 16 | 207844 | 178152 | 207844
US | 11 | 21 | 17 | 197843.45 | 169580.1 | 197843.45
US | 11 | 21 | 18 | 199129.7 | 170682.6 | 199129.7
US | 11 | 21 | 19 | 196760.55 | 168651.9 | 196760.55
US | 11 | 21 | 20 | 196042.35 | 168036.3 | 196042.35
US | 11 | 21 | 21 | 196042.35 | 168036.3 | 196042.35
US | 11 | 21 | 22 | 196042.35 | 168036.3 | 196042.35
US | 11 | 21 | 23 | 201240.2 | 172491.6 | 201240.2
US | 11 | 21 | 24 | 204863.4 | 175597.2 | 204863.4
US | 11 | 22 | 1 | 206991.75 | 177421.5 | 206991.75
US | 11 | 22 | 2 | 212346.05 | 182010.9 | 212346.05
US | 11 | 22 | 3 | 209097.7 | 179226.6 | 209097.7
US | 11 | 22 | 4 | 198605.4 | 170233.2 | 198605.4
US | 11 | 22 | 5 | 178488.8 | 152990.4 | 178488.8
US | 11 | 22 | 6 | 170309.3 | 145979.4 | 170309.3
US | 11 | 22 | 7 | 156044 | 133752 | 156044
US | 11 | 22 | 8 | 151590.6 | 129934.8 | 151590.6
US | 11 | 22 | 9 | 149436.35 | 128088.3 | 149436.35
US | 11 | 22 | 10 | 150249.75 | 128785.5 | 150249.75
US | 11 | 22 | 11 | 152447.75 | 130669.5 | 152447.75
US | 11 | 22 | 12 | 167106.45 | 143234.1 | 167106.45
US | 11 | 22 | 13 | 180490.45 | 154706.1 | 180490.45
US | 11 | 22 | 14 | 196509.95 | 168437.1 | 196509.95
US | 11 | 22 | 15 | 207950.75 | 178243.5 | 207950.75
US | 11 | 22 | 16 | 209157.55 | 179277.9 | 209157.55
US | 11 | 22 | 17 | 200404.75 | 171775.5 | 200404.75
US | 11 | 22 | 18 | 204956.85 | 175677.3 | 204956.85
US | 11 | 22 | 19 | 204956.85 | 175677.3 | 204956.85
US | 11 | 22 | 20 | 203758.1 | 174649.8 | 203758.1
US | 11 | 22 | 21 | 202444.2 | 173523.6 | 202444.2
US | 11 | 22 | 22 | 203758.1 | 174649.8 | 203758.1
US | 11 | 22 | 23 | 205379.65 | 176039.7 | 205379.65
US | 11 | 22 | 24 | 209466.25 | 179542.5 | 209466.25
US | 11 | 23 | 1 | 212475.9 | 182122.2 | 212475.9
US | 11 | 23 | 2 | 216206.55 | 185319.9 | 216206.55
US | 11 | 23 | 3 | 211924.3 | 181649.4 | 211924.3
US | 11 | 23 | 4 | 203279.3 | 174239.4 | 203279.3
US | 11 | 23 | 5 | 182949.55 | 156813.9 | 182949.55
US | 11 | 23 | 6 | 174435.1 | 149515.8 | 174435.1
US | 11 | 23 | 7 | 154982.1 | 132841.8 | 154982.1
US | 11 | 23 | 8 | 151596.55 | 129939.9 | 151596.55
US | 11 | 23 | 9 | 149116.1 | 127813.8 | 149116.1
US | 11 | 23 | 10 | 148877.75 | 127609.5 | 148877.75
US | 11 | 23 | 11 | 152082.35 | 130356.3 | 152082.35
US | 11 | 23 | 12 | 157039.05 | 134604.9 | 157039.05
US | 11 | 23 | 13 | 161477.75 | 138409.5 | 161477.75
US | 11 | 23 | 14 | 165364.5 | 141741 | 165364.5
US | 11 | 23 | 15 | 169375.5 | 145179 | 169375.5
US | 11 | 23 | 16 | 176151.85 | 150987.3 | 176151.85
US | 11 | 23 | 17 | 175497.7 | 150426.6 | 175497.7
US | 11 | 23 | 18 | 175761.6 | 150652.8 | 175761.6
US | 11 | 23 | 19 | 176949.15 | 151670.7 | 176949.15
US | 11 | 23 | 20 | 176516.9 | 151300.2 | 176516.9
US | 11 | 23 | 21 | 177239.3 | 151919.4 | 177239.3
US | 11 | 23 | 22 | 177239.3 | 151919.4 | 177239.3
US | 11 | 23 | 23 | 181420.4 | 155503.2 | 181420.4
US | 11 | 23 | 24 | 193581.15 | 165926.7 | 193581.15
US | 11 | 24 | 1 | 195165.6 | 167284.8 | 195165.6
US | 11 | 24 | 2 | 198796.85 | 170397.3 | 198796.85
US | 11 | 24 | 3 | 192049.2 | 164613.6 | 192049.2
US | 11 | 24 | 4 | 189480.55 | 162411.9 | 189480.55
US | 11 | 24 | 5 | 182065.45 | 156056.1 | 182065.45
US | 11 | 24 | 6 | 173802.65 | 148973.7 | 173802.65
US | 11 | 24 | 7 | 162786.4 | 139531.2 | 162786.4
US | 11 | 24 | 8 | 160332.55 | 137427.9 | 160332.55
US | 11 | 24 | 9 | 161378.35 | 138324.3 | 161378.35
US | 11 | 24 | 10 | 161443.45 | 138380.1 | 161443.45
US | 11 | 24 | 11 | 162196.65 | 139025.7 | 162196.65
US | 11 | 24 | 12 | 166229.7 | 142482.6 | 166229.7
US | 11 | 24 | 13 | 173344.85 | 148581.3 | 173344.85
US | 11 | 24 | 14 | 176681.05 | 151440.9 | 176681.05
US | 11 | 24 | 15 | 178670.45 | 153146.1 | 178670.45
US | 11 | 24 | 16 | 182439.25 | 156376.5 | 182439.25
US | 11 | 24 | 17 | 176269.45 | 151088.1 | 176269.45
US | 11 | 24 | 18 | 178319.4 | 152845.2 | 178319.4
US | 11 | 24 | 19 | 179532.15 | 153884.7 | 179532.15
US | 11 | 24 | 20 | 179644.15 | 153980.7 | 179644.15
US | 11 | 24 | 21 | 179313.05 | 153696.9 | 179313.05
US | 11 | 24 | 22 | 179313.05 | 153696.9 | 179313.05
US | 11 | 24 | 23 | 184685.9 | 158302.2 | 184685.9
US | 11 | 24 | 24 | 196047.6 | 168040.8 | 196047.6
US | 11 | 25 | 1 | 195680.45 | 167726.1 | 195680.45
US | 11 | 25 | 2 | 200556.65 | 171905.7 | 200556.65
US | 11 | 25 | 3 | 192993.85 | 165423.3 | 192993.85
US | 11 | 25 | 4 | 190276.1 | 163093.8 | 190276.1
US | 11 | 25 | 5 | 183951.6 | 157672.8 | 183951.6
US | 11 | 25 | 6 | 176590.05 | 151362.9 | 176590.05
US | 11 | 25 | 7 | 170515.8 | 146156.4 | 170515.8
US | 11 | 25 | 8 | 166136.6 | 142402.8 | 166136.6
US | 11 | 25 | 9 | 163443.35 | 140094.3 | 163443.35
US | 11 | 25 | 10 | 162500.1 | 139285.8 | 162500.1
US | 11 | 25 | 11 | 164754.8 | 141218.4 | 164754.8
US | 11 | 25 | 12 | 178104.5 | 152661 | 178104.5
US | 11 | 25 | 13 | 201406.45 | 172634.1 | 201406.45
US | 11 | 25 | 14 | 221077.85 | 189495.3 | 221077.85
US | 11 | 25 | 15 | 226596.65 | 194225.7 | 226596.65
US | 11 | 25 | 16 | 214483.5 | 183843 | 214483.5
US | 11 | 25 | 17 | 204439.2 | 175233.6 | 204439.2
US | 11 | 25 | 18 | 208319.3 | 178559.4 | 208319.3
US | 11 | 25 | 19 | 209747.65 | 179783.7 | 209747.65
US | 11 | 25 | 20 | 209950.65 | 179957.7 | 209950.65
US | 11 | 25 | 21 | 210021 | 180018 | 210021
US | 11 | 25 | 22 | 210021 | 180018 | 210021
US | 11 | 25 | 23 | 211642.55 | 181407.9 | 211642.55
US | 11 | 25 | 24 | 218737.05 | 187488.9 | 218737.05
US | 11 | 26 | 1 | 219759.05 | 188364.9 | 219759.05
US | 11 | 26 | 2 | 223568.8 | 191630.4 | 223568.8
US | 11 | 26 | 3 | 214634.7 | 183972.6 | 214634.7
US | 11 | 26 | 4 | 205483.25 | 176128.5 | 205483.25
US | 11 | 26 | 5 | 190344.7 | 163152.6 | 190344.7
US | 11 | 26 | 6 | 181597.15 | 155654.7 | 181597.15
US | 11 | 26 | 7 | 164248 | 140784 | 164248
US | 11 | 26 | 8 | 158323.2 | 135705.6 | 158323.2
US | 11 | 26 | 9 | 156003.75 | 133717.5 | 156003.75
US | 11 | 26 | 10 | 156255.4 | 133933.2 | 156255.4
US | 11 | 26 | 11 | 158453.05 | 135816.9 | 158453.05
US | 11 | 26 | 12 | 174743.8 | 149780.4 | 174743.8
US | 11 | 26 | 13 | 202517.35 | 173586.3 | 202517.35
US | 11 | 26 | 14 | 218503.95 | 187289.1 | 218503.95
US | 11 | 26 | 15 | 223516.3 | 191585.4 | 223516.3
US | 11 | 26 | 16 | 213084.9 | 182644.2 | 213084.9
US | 11 | 26 | 17 | 204304.45 | 175118.1 | 204304.45
US | 11 | 26 | 18 | 208735.8 | 178916.4 | 208735.8
US | 11 | 26 | 19 | 207419.1 | 177787.8 | 207419.1
US | 11 | 26 | 20 | 206335.85 | 176859.3 | 206335.85
US | 11 | 26 | 21 | 207132.45 | 177542.1 | 207132.45
US | 11 | 26 | 22 | 206836.35 | 177288.3 | 206836.35
US | 11 | 26 | 23 | 209233.5 | 179343 | 209233.5
US | 11 | 26 | 24 | 214694.2 | 184023.6 | 214694.2
US | 11 | 27 | 1 | 216082.3 | 185213.4 | 216082.3
US | 11 | 27 | 2 | 221712.05 | 190038.9 | 221712.05
US | 11 | 27 | 3 | 214439.75 | 183805.5 | 214439.75
US | 11 | 27 | 4 | 204462.65 | 175253.7 | 204462.65
US | 11 | 27 | 5 | 187139.05 | 160404.9 | 187139.05
US | 11 | 27 | 6 | 176935.85 | 151659.3 | 176935.85
US | 11 | 27 | 7 | 160583.85 | 137643.3 | 160583.85
US | 11 | 27 | 8 | 154590.45 | 132506.1 | 154590.45
US | 11 | 27 | 9 | 150279.5 | 128811 | 150279.5
US | 11 | 27 | 10 | 150794.7 | 129252.6 | 150794.7
US | 11 | 27 | 11 | 152992.7 | 131136.6 | 152992.7
US | 11 | 27 | 12 | 168260.75 | 144223.5 | 168260.75
US | 11 | 27 | 13 | 185481.8 | 158984.4 | 185481.8
US | 11 | 27 | 14 | 202161.75 | 173281.5 | 202161.75
US | 11 | 27 | 15 | 215770.8 | 184946.4 | 215770.8
US | 11 | 27 | 16 | 213435.6 | 182944.8 | 213435.6
US | 11 | 27 | 17 | 203889 | 174762 | 203889
US | 11 | 27 | 18 | 208735.8 | 178916.4 | 208735.8
US | 11 | 27 | 19 | 208735.8 | 178916.4 | 208735.8
US | 11 | 27 | 20 | 207908.05 | 178206.9 | 207908.05
US | 11 | 27 | 21 | 207611.95 | 177953.1 | 207611.95
US | 11 | 27 | 22 | 207611.95 | 177953.1 | 207611.95
US | 11 | 27 | 23 | 210325.85 | 180279.3 | 210325.85
US | 11 | 27 | 24 | 215786.55 | 184959.9 | 215786.55
US | 11 | 28 | 1 | 219032.8 | 187742.4 | 219032.8
US | 11 | 28 | 2 | 222707.45 | 190892.1 | 222707.45
US | 11 | 28 | 3 | 215166 | 184428 | 215166
US | 11 | 28 | 4 | 205483.25 | 176128.5 | 205483.25
US | 11 | 28 | 5 | 190397.2 | 163197.6 | 190397.2
US | 11 | 28 | 6 | 184031.75 | 157741.5 | 184031.75
US | 11 | 28 | 7 | 165699.1 | 142027.8 | 165699.1
US | 11 | 28 | 8 | 159774.3 | 136949.4 | 159774.3
US | 11 | 28 | 9 | 157198.3 | 134741.4 | 157198.3
US | 11 | 28 | 10 | 156748.2 | 134355.6 | 156748.2
US | 11 | 28 | 11 | 158992.05 | 136278.9 | 158992.05
US | 11 | 28 | 12 | 176278.2 | 151095.6 | 176278.2
US | 11 | 28 | 13 | 202661.55 | 173709.9 | 202661.55
US | 11 | 28 | 14 | 219607.85 | 188235.3 | 219607.85
US | 11 | 28 | 15 | 224852.95 | 192731.1 | 224852.95
US | 11 | 28 | 16 | 214085.9 | 183502.2 | 214085.9
US | 11 | 28 | 17 | 203973.7 | 174834.6 | 203973.7
US | 11 | 28 | 18 | 208799.5 | 178971 | 208799.5
US | 11 | 28 | 19 | 209461.7 | 179538.6 | 209461.7
US | 11 | 28 | 20 | 209224.75 | 179335.5 | 209224.75
US | 11 | 28 | 21 | 210021 | 180018 | 210021
US | 11 | 28 | 22 | 209751.85 | 179787.3 | 209751.85
US | 11 | 28 | 23 | 211642.55 | 181407.9 | 211642.55
US | 11 | 28 | 24 | 219463.3 | 188111.4 | 219463.3
US | 11 | 29 | 1 | 220620.4 | 189103.2 | 220620.4
US | 11 | 29 | 2 | 223298.6 | 191398.8 | 223298.6
US | 11 | 29 | 3 | 214281.55 | 183669.9 | 214281.55
US | 11 | 29 | 4 | 207884.6 | 178186.8 | 207884.6
US | 11 | 29 | 5 | 192266.55 | 164799.9 | 192266.55
US | 11 | 29 | 6 | 183983.45 | 157700.1 | 183983.45
US | 11 | 29 | 7 | 164567.55 | 141057.9 | 164567.55
US | 11 | 29 | 8 | 159774.3 | 136949.4 | 159774.3
US | 11 | 29 | 9 | 157198.3 | 134741.4 | 157198.3
US | 11 | 29 | 10 | 156255.4 | 133933.2 | 156255.4
US | 11 | 29 | 11 | 158553.5 | 135903 | 158553.5
US | 11 | 29 | 12 | 176278.2 | 151095.6 | 176278.2
US | 11 | 29 | 13 | 202661.55 | 173709.9 | 202661.55
US | 11 | 29 | 14 | 219607.85 | 188235.3 | 219607.85
US | 11 | 29 | 15 | 223903.05 | 191916.9 | 223903.05
US | 11 | 29 | 16 | 213084.9 | 182644.2 | 213084.9
US | 11 | 29 | 17 | 204304.45 | 175118.1 | 204304.45
US | 11 | 29 | 18 | 208799.5 | 178971 | 208799.5
US | 11 | 29 | 19 | 209461.7 | 179538.6 | 209461.7
US | 11 | 29 | 20 | 209224.75 | 179335.5 | 209224.75
US | 11 | 29 | 21 | 210021 | 180018 | 210021
US | 11 | 29 | 22 | 208704.65 | 178889.7 | 208704.65
US | 11 | 29 | 23 | 211642.55 | 181407.9 | 211642.55
US | 11 | 29 | 24 | 219463.3 | 188111.4 | 219463.3
US | 11 | 30 | 1 | 219759.05 | 188364.9 | 219759.05
US | 11 | 30 | 2 | 222707.45 | 190892.1 | 222707.45
US | 11 | 30 | 3 | 214634.7 | 183972.6 | 214634.7
US | 11 | 30 | 4 | 207033.75 | 177457.5 | 207033.75
US | 11 | 30 | 5 | 192266.55 | 164799.9 | 192266.55
US | 11 | 30 | 6 | 183983.45 | 157700.1 | 183983.45
US | 11 | 30 | 7 | 161166.25 | 138142.5 | 161166.25
US | 11 | 30 | 8 | 155535.1 | 133315.8 | 155535.1
US | 11 | 30 | 9 | 155775.2 | 133521.6 | 155775.2
US | 11 | 30 | 10 | 154402.85 | 132345.3 | 154402.85
US | 11 | 30 | 11 | 154490.7 | 132420.6 | 154490.7
US | 11 | 30 | 12 | 159447.05 | 136668.9 | 159447.05
US | 11 | 30 | 13 | 165826.85 | 142137.3 | 165826.85
US | 11 | 30 | 14 | 171733.45 | 147200.1 | 171733.45
US | 11 | 30 | 15 | 171420.9 | 146932.2 | 171420.9
US | 11 | 30 | 16 | 176807.75 | 151549.5 | 176807.75
US | 11 | 30 | 17 | 175497.7 | 150426.6 | 175497.7
US | 11 | 30 | 18 | 176027.95 | 150881.1 | 176027.95
US | 11 | 30 | 19 | 172052.65 | 147473.7 | 172052.65
US | 11 | 30 | 20 | 172950.4 | 148243.2 | 172950.4
US | 11 | 30 | 21 | 173034.05 | 148314.9 | 173034.05
US | 11 | 30 | 22 | 173034.05 | 148314.9 | 173034.05
US | 11 | 30 | 23 | 176002.05 | 150858.9 | 176002.05
US | 11 | 30 | 24 | 185348.45 | 158870.1 | 185348.45
US | 12 | 1 | 1 | 185978.8 | 159410.4 | 185978.8
US | 12 | 1 | 2 | 190801.8 | 163544.4 | 190801.8
US | 12 | 1 | 3 | 188146 | 161268 | 188146
US | 12 | 1 | 4 | 185217.55 | 158757.9 | 185217.55
US | 12 | 1 | 5 | 177641.45 | 152264.1 | 177641.45
US | 12 | 1 | 6 | 167708.45 | 143750.1 | 167708.45
US | 12 | 1 | 7 | 164591.7 | 141078.6 | 164591.7
US | 12 | 1 | 8 | 159530.35 | 136740.3 | 159530.35
US | 12 | 1 | 9 | 156628.85 | 134253.3 | 156628.85
US | 12 | 1 | 10 | 155371.3 | 133175.4 | 155371.3
US | 12 | 1 | 11 | 158280.5 | 135669 | 158280.5
US | 12 | 1 | 12 | 163087.4 | 139789.2 | 163087.4
US | 12 | 1 | 13 | 165923.1 | 142219.8 | 165923.1
US | 12 | 1 | 14 | 169991.85 | 145707.3 | 169991.85
US | 12 | 1 | 15 | 172488.4 | 147847.2 | 172488.4
US | 12 | 1 | 16 | 177689.05 | 152304.9 | 177689.05
US | 12 | 1 | 17 | 186937.45 | 160232.1 | 186937.45
US | 12 | 1 | 18 | 184279.55 | 157953.9 | 184279.55
US | 12 | 1 | 19 | 184495.15 | 158138.7 | 184495.15
US | 12 | 1 | 20 | 184833.6 | 158428.8 | 184833.6
US | 12 | 1 | 21 | 184079.7 | 157782.6 | 184079.7
US | 12 | 1 | 22 | 184738.4 | 158347.2 | 184738.4
US | 12 | 1 | 23 | 190850.1 | 163585.8 | 190850.1
US | 12 | 1 | 24 | 198852.85 | 170445.3 | 198852.85
US | 12 | 2 | 1 | 199555.65 | 171047.7 | 199555.65
US | 12 | 2 | 2 | 199688.3 | 171161.4 | 199688.3
US | 12 | 2 | 3 | 194567.45 | 166772.1 | 194567.45
US | 12 | 2 | 4 | 189919.8 | 162788.4 | 189919.8
US | 12 | 2 | 5 | 183781.85 | 157527.3 | 183781.85
US | 12 | 2 | 6 | 171475.5 | 146979 | 171475.5
US | 12 | 2 | 7 | 169529.85 | 145311.3 | 169529.85
US | 12 | 2 | 8 | 163986.9 | 140560.2 | 163986.9
US | 12 | 2 | 9 | 158502.05 | 135858.9 | 158502.05
US | 12 | 2 | 10 | 158137.7 | 135546.6 | 158137.7
US | 12 | 2 | 11 | 162527.75 | 139309.5 | 162527.75
US | 12 | 2 | 12 | 178588.55 | 153075.9 | 178588.55
US | 12 | 2 | 13 | 203969.85 | 174831.3 | 203969.85
US | 12 | 2 | 14 | 221270 | 189660 | 221270
US | 12 | 2 | 15 | 229654.6 | 196846.8 | 229654.6
US | 12 | 2 | 16 | 218884.4 | 187615.2 | 218884.4
US | 12 | 2 | 17 | 217581 | 186498 | 217581
US | 12 | 2 | 18 | 218654.1 | 187417.8 | 218654.1
US | 12 | 2 | 19 | 218370.25 | 187174.5 | 218370.25
US | 12 | 2 | 20 | 214913.65 | 184211.7 | 214913.65
US | 12 | 2 | 21 | 212895.9 | 182482.2 | 212895.9
US | 12 | 2 | 22 | 214543.35 | 183894.3 | 214543.35
US | 12 | 2 | 23 | 219483.25 | 188128.5 | 219483.25
US | 12 | 2 | 24 | 229310.55 | 196551.9 | 229310.55
US | 12 | 3 | 1 | 230248.9 | 197356.2 | 230248.9
US | 12 | 3 | 2 | 231821.1 | 198703.8 | 231821.1
US | 12 | 3 | 3 | 226521.75 | 194161.5 | 226521.75
US | 12 | 3 | 4 | 212812.6 | 182410.8 | 212812.6
US | 12 | 3 | 5 | 195512.1 | 167581.8 | 195512.1
US | 12 | 3 | 6 | 181421.45 | 155504.1 | 181421.45
US | 12 | 3 | 7 | 170117.5 | 145815 | 170117.5
US | 12 | 3 | 8 | 163986.9 | 140560.2 | 163986.9
US | 12 | 3 | 9 | 157139.5 | 134691 | 157139.5
US | 12 | 3 | 10 | 157250.8 | 134786.4 | 157250.8
US | 12 | 3 | 11 | 162289.75 | 139105.5 | 162289.75
US | 12 | 3 | 12 | 178037.65 | 152603.7 | 178037.65
US | 12 | 3 | 13 | 202924.75 | 173935.5 | 202924.75
US | 12 | 3 | 14 | 218277.15 | 187094.7 | 218277.15
US | 12 | 3 | 15 | 227032.75 | 194599.5 | 227032.75
US | 12 | 3 | 16 | 218884.4 | 187615.2 | 218884.4
US | 12 | 3 | 17 | 215171.95 | 184433.1 | 215171.95
US | 12 | 3 | 18 | 217764.05 | 186654.9 | 217764.05
US | 12 | 3 | 19 | 213596.95 | 183083.1 | 213596.95
US | 12 | 3 | 20 | 214085.9 | 183502.2 | 214085.9
US | 12 | 3 | 21 | 212895.9 | 182482.2 | 212895.9
US | 12 | 3 | 22 | 211244.6 | 181066.8 | 211244.6
US | 12 | 3 | 23 | 222163.2 | 190425.6 | 222163.2
US | 12 | 3 | 24 | 228722.9 | 196048.2 | 228722.9
US | 12 | 4 | 1 | 230248.9 | 197356.2 | 230248.9
US | 12 | 4 | 2 | 230089.3 | 197219.4 | 230089.3
US | 12 | 4 | 3 | 223333.25 | 191428.5 | 223333.25
US | 12 | 4 | 4 | 211487.5 | 181275 | 211487.5
US | 12 | 4 | 5 | 192656.8 | 165134.4 | 192656.8
US | 12 | 4 | 6 | 178819.55 | 153273.9 | 178819.55
US | 12 | 4 | 7 | 169046.15 | 144896.7 | 169046.15
US | 12 | 4 | 8 | 162676.85 | 139437.3 | 162676.85
US | 12 | 4 | 9 | 156063.95 | 133769.1 | 156063.95
US | 12 | 4 | 10 | 156472.4 | 134119.2 | 156472.4
US | 12 | 4 | 11 | 160826.05 | 137850.9 | 160826.05
US | 12 | 4 | 12 | 175969.5 | 150831 | 175969.5
US | 12 | 4 | 13 | 197227.45 | 169052.1 | 197227.45
US | 12 | 4 | 14 | 215705.35 | 184890.3 | 215705.35
US | 12 | 4 | 15 | 222478.55 | 190695.9 | 222478.55
US | 12 | 4 | 16 | 218884.4 | 187615.2 | 218884.4
US | 12 | 4 | 17 | 214097.8 | 183512.4 | 214097.8
US | 12 | 4 | 18 | 217764.05 | 186654.9 | 217764.05
US | 12 | 4 | 19 | 217254.1 | 186217.8 | 217254.1
US | 12 | 4 | 20 | 215575.5 | 184779 | 215575.5
US | 12 | 4 | 21 | 212895.9 | 182482.2 | 212895.9
US | 12 | 4 | 22 | 212174.2 | 181863.6 | 212174.2
US | 12 | 4 | 23 | 217114.45 | 186098.1 | 217114.45
US | 12 | 4 | 24 | 221861.15 | 190166.7 | 221861.15
US | 12 | 5 | 1 | 224024.5 | 192021 | 224024.5
US | 12 | 5 | 2 | 226532.25 | 194170.5 | 226532.25
US | 12 | 5 | 3 | 220810.1 | 189265.8 | 220810.1
US | 12 | 5 | 4 | 208186.3 | 178445.4 | 208186.3
US | 12 | 5 | 5 | 186817.75 | 160129.5 | 186817.75
US | 12 | 5 | 6 | 178626.7 | 153108.6 | 178626.7
US | 12 | 5 | 7 | 169046.15 | 144896.7 | 169046.15
US | 12 | 5 | 8 | 163862.65 | 140453.7 | 163862.65
US | 12 | 5 | 9 | 158502.05 | 135858.9 | 158502.05
US | 12 | 5 | 10 | 158137.7 | 135546.6 | 158137.7
US | 12 | 5 | 11 | 162010.1 | 138865.8 | 162010.1
US | 12 | 5 | 12 | 177799.65 | 152399.7 | 177799.65
US | 12 | 5 | 13 | 203969.85 | 174831.3 | 203969.85
US | 12 | 5 | 14 | 221232.55 | 189627.9 | 221232.55
US | 12 | 5 | 15 | 229857.6 | 197020.8 | 229857.6
US | 12 | 5 | 16 | 218740.2 | 187491.6 | 218740.2
US | 12 | 5 | 17 | 218074.15 | 186920.7 | 218074.15
US | 12 | 5 | 18 | 221785.9 | 190102.2 | 221785.9
US | 12 | 5 | 19 | 222743.5 | 190923 | 222743.5
US | 12 | 5 | 20 | 222963.3 | 191111.4 | 222963.3
US | 12 | 5 | 21 | 222712.35 | 190896.3 | 222712.35
US | 12 | 5 | 22 | 224359.8 | 192308.4 | 224359.8
US | 12 | 5 | 23 | 228717.65 | 196043.7 | 228717.65
US | 12 | 5 | 24 | 233559.9 | 200194.2 | 233559.9
US | 12 | 6 | 1 | 236806.15 | 202976.7 | 236806.15
US | 12 | 6 | 2 | 235863.95 | 202169.1 | 235863.95
US | 12 | 6 | 3 | 227527.3 | 195023.4 | 227527.3
US | 12 | 6 | 4 | 214364.15 | 183740.7 | 214364.15
US | 12 | 6 | 5 | 196337.75 | 168289.5 | 196337.75
US | 12 | 6 | 6 | 181980.4 | 155983.2 | 181980.4
US | 12 | 6 | 7 | 171509.8 | 147008.4 | 171509.8
US | 12 | 6 | 8 | 163986.9 | 140560.2 | 163986.9
US | 12 | 6 | 9 | 158502.05 | 135858.9 | 158502.05
US | 12 | 6 | 10 | 157857.7 | 135306.6 | 157857.7
US | 12 | 6 | 11 | 163279.55 | 139953.9 | 163279.55
US | 12 | 6 | 12 | 179079.6 | 153496.8 | 179079.6
US | 12 | 6 | 13 | 203969.85 | 174831.3 | 203969.85
US | 12 | 6 | 14 | 222960.15 | 191108.7 | 222960.15
US | 12 | 6 | 15 | 230407.45 | 197492.1 | 230407.45
US | 12 | 6 | 16 | 219740.85 | 188349.3 | 219740.85
US | 12 | 6 | 17 | 217613.2 | 186525.6 | 217613.2
US | 12 | 6 | 18 | 221641.35 | 189978.3 | 221641.35
US | 12 | 6 | 19 | 223962.9 | 191968.2 | 223962.9
US | 12 | 6 | 20 | 224294.35 | 192252.3 | 224294.35
US | 12 | 6 | 21 | 225090.95 | 192935.1 | 225090.95
US | 12 | 6 | 22 | 226738.05 | 194346.9 | 226738.05
US | 12 | 6 | 23 | 231942.9 | 198808.2 | 231942.9
US | 12 | 6 | 24 | 238418.95 | 204359.1 | 238418.95
US | 12 | 7 | 1 | 237781.6 | 203812.8 | 237781.6
US | 12 | 7 | 2 | 235441.85 | 201807.3 | 235441.85
US | 12 | 7 | 3 | 226375.45 | 194036.1 | 226375.45
US | 12 | 7 | 4 | 216736.8 | 185774.4 | 216736.8
US | 12 | 7 | 5 | 201854.8 | 173018.4 | 201854.8
US | 12 | 7 | 6 | 191394 | 164052 | 191394
US | 12 | 7 | 7 | 169800.4 | 145543.2 | 169800.4
US | 12 | 7 | 8 | 164581.2 | 141069.6 | 164581.2
US | 12 | 7 | 9 | 163791.95 | 140393.1 | 163791.95
US | 12 | 7 | 10 | 163969.75 | 140545.5 | 163969.75
US | 12 | 7 | 11 | 166280.1 | 142525.8 | 166280.1
US | 12 | 7 | 12 | 170082.5 | 145785 | 170082.5
US | 12 | 7 | 13 | 175014.7 | 150012.6 | 175014.7
US | 12 | 7 | 14 | 179071.9 | 153490.2 | 179071.9
US | 12 | 7 | 15 | 179007.85 | 153435.3 | 179007.85
US | 12 | 7 | 16 | 183782.2 | 157527.6 | 183782.2
US | 12 | 7 | 17 | 189201.25 | 162172.5 | 189201.25
US | 12 | 7 | 18 | 190680.35 | 163440.3 | 190680.35
US | 12 | 7 | 19 | 192364.2 | 164883.6 | 192364.2
US | 12 | 7 | 20 | 193164.65 | 165569.7 | 193164.65
US | 12 | 7 | 21 | 193887.4 | 166189.2 | 193887.4
US | 12 | 7 | 22 | 194981.5 | 167127 | 194981.5
US | 12 | 7 | 23 | 203301 | 174258 | 203301
US | 12 | 7 | 24 | 212039.1 | 181747.8 | 212039.1
US | 12 | 8 | 1 | 211766.45 | 181514.1 | 211766.45
US | 12 | 8 | 2 | 210966 | 180828 | 210966
US | 12 | 8 | 3 | 202305.6 | 173404.8 | 202305.6
US | 12 | 8 | 4 | 198950.15 | 170528.7 | 198950.15
US | 12 | 8 | 5 | 192286.15 | 164816.7 | 192286.15
US | 12 | 8 | 6 | 180995.15 | 155138.7 | 180995.15
US | 12 | 8 | 7 | 172522.7 | 147876.6 | 172522.7
US | 12 | 8 | 8 | 167835.15 | 143858.7 | 167835.15
US | 12 | 8 | 9 | 165321.8 | 141704.4 | 165321.8
US | 12 | 8 | 10 | 165054.75 | 141475.5 | 165054.75
US | 12 | 8 | 11 | 168534.8 | 144458.4 | 168534.8
US | 12 | 8 | 12 | 170980.6 | 146554.8 | 170980.6
US | 12 | 8 | 13 | 175749.35 | 150642.3 | 175749.35
US | 12 | 8 | 14 | 180485.2 | 154701.6 | 180485.2
US | 12 | 8 | 15 | 180959.8 | 155108.4 | 180959.8
US | 12 | 8 | 16 | 184670.15 | 158288.7 | 184670.15
US | 12 | 8 | 17 | 188658.75 | 161707.5 | 188658.75
US | 12 | 8 | 18 | 190710.45 | 163466.1 | 190710.45
US | 12 | 8 | 19 | 192364.2 | 164883.6 | 192364.2
US | 12 | 8 | 20 | 193029.55 | 165453.9 | 193029.55
US | 12 | 8 | 21 | 193752.3 | 166073.4 | 193752.3
US | 12 | 8 | 22 | 195534.85 | 167601.3 | 195534.85
US | 12 | 8 | 23 | 203301 | 174258 | 203301
US | 12 | 8 | 24 | 212039.1 | 181747.8 | 212039.1
US | 12 | 9 | 1 | 211682.1 | 181441.8 | 211682.1
US | 12 | 9 | 2 | 210966 | 180828 | 210966
US | 12 | 9 | 3 | 201902.4 | 173059.2 | 201902.4
US | 12 | 9 | 4 | 197531.95 | 169313.1 | 197531.95
US | 12 | 9 | 5 | 191324.7 | 163992.6 | 191324.7
US | 12 | 9 | 6 | 180357.45 | 154592.1 | 180357.45
US | 12 | 9 | 7 | 177423.05 | 152076.9 | 177423.05
US | 12 | 9 | 8 | 173652.15 | 148844.7 | 173652.15
US | 12 | 9 | 9 | 167781.25 | 143812.5 | 167781.25
US | 12 | 9 | 10 | 166894 | 143052 | 166894
US | 12 | 9 | 11 | 170653.7 | 146274.6 | 170653.7
US | 12 | 9 | 12 | 184151.1 | 157843.8 | 184151.1
US | 12 | 9 | 13 | 208415.55 | 178641.9 | 208415.55
US | 12 | 9 | 14 | 227621.1 | 195103.8 | 227621.1
US | 12 | 9 | 15 | 232123.85 | 198963.3 | 232123.85
US | 12 | 9 | 16 | 220674.65 | 189149.7 | 220674.65
US | 12 | 9 | 17 | 218004.15 | 186860.7 | 218004.15
US | 12 | 9 | 18 | 223209.7 | 191322.6 | 223209.7
US | 12 | 9 | 19 | 224578.2 | 192495.6 | 224578.2
US | 12 | 9 | 20 | 224554.05 | 192474.9 | 224554.05
US | 12 | 9 | 21 | 224963.9 | 192826.2 | 224963.9
US | 12 | 9 | 22 | 226611.35 | 194238.3 | 226611.35
US | 12 | 9 | 23 | 231778.05 | 198666.9 | 231778.05
US | 12 | 9 | 24 | 239537.9 | 205318.2 | 239537.9
US | 12 | 10 | 1 | 240181.55 | 205869.9 | 240181.55
US | 12 | 10 | 2 | 238438.9 | 204376.2 | 238438.9
US | 12 | 10 | 3 | 229242.3 | 196493.4 | 229242.3
US | 12 | 10 | 4 | 219895.9 | 188482.2 | 219895.9
US | 12 | 10 | 5 | 204836.8 | 175574.4 | 204836.8
US | 12 | 10 | 6 | 194875.8 | 167036.4 | 194875.8
US | 12 | 10 | 7 | 181726.3 | 155765.4 | 181726.3
US | 12 | 10 | 8 | 177698.15 | 152312.7 | 177698.15
US | 12 | 10 | 9 | 172188.1 | 147589.8 | 172188.1
US | 12 | 10 | 10 | 171301.2 | 146829.6 | 171301.2
US | 12 | 10 | 11 | 175556.85 | 150477.3 | 175556.85
US | 12 | 10 | 12 | 186325.65 | 159707.7 | 186325.65
US | 12 | 10 | 13 | 209457.15 | 179534.7 | 209457.15
US | 12 | 10 | 14 | 226608.55 | 194235.9 | 226608.55
US | 12 | 10 | 15 | 231111.65 | 198095.7 | 231111.65
US | 12 | 10 | 16 | 219662.45 | 188282.1 | 219662.45
US | 12 | 10 | 17 | 217632.1 | 186541.8 | 217632.1
US | 12 | 10 | 18 | 222818.05 | 190986.9 | 222818.05
US | 12 | 10 | 19 | 224578.2 | 192495.6 | 224578.2
US | 12 | 10 | 20 | 224167.3 | 192143.4 | 224167.3
US | 12 | 10 | 21 | 224787.15 | 192674.7 | 224787.15
US | 12 | 10 | 22 | 226258.2 | 193935.6 | 226258.2
US | 12 | 10 | 23 | 231778.05 | 198666.9 | 231778.05
US | 12 | 10 | 24 | 237653.15 | 203702.7 | 237653.15
US | 12 | 11 | 1 | 238039.55 | 204033.9 | 238039.55
US | 12 | 11 | 2 | 238285.6 | 204244.8 | 238285.6
US | 12 | 11 | 3 | 229650.4 | 196843.2 | 229650.4
US | 12 | 11 | 4 | 219180.15 | 187868.7 | 219180.15
US | 12 | 11 | 5 | 203906.15 | 174776.7 | 203906.15
US | 12 | 11 | 6 | 194171.6 | 166432.8 | 194171.6
US | 12 | 11 | 7 | 180112.8 | 154382.4 | 180112.8
US | 12 | 11 | 8 | 176248.8 | 151070.4 | 176248.8
US | 12 | 11 | 9 | 170738.75 | 146347.5 | 170738.75
US | 12 | 11 | 10 | 171301.2 | 146829.6 | 171301.2
US | 12 | 11 | 11 | 175556.85 | 150477.3 | 175556.85
US | 12 | 11 | 12 | 186325.65 | 159707.7 | 186325.65
US | 12 | 11 | 13 | 209457.15 | 179534.7 | 209457.15
US | 12 | 11 | 14 | 226608.55 | 194235.9 | 226608.55
US | 12 | 11 | 15 | 231111.65 | 198095.7 | 231111.65
US | 12 | 11 | 16 | 219662.45 | 188282.1 | 219662.45
US | 12 | 11 | 17 | 217835.45 | 186716.1 | 217835.45
US | 12 | 11 | 18 | 223145.3 | 191267.4 | 223145.3
US | 12 | 11 | 19 | 224578.2 | 192495.6 | 224578.2
US | 12 | 11 | 20 | 225347.85 | 193155.3 | 225347.85
US | 12 | 11 | 21 | 224963.9 | 192826.2 | 224963.9
US | 12 | 11 | 22 | 226611.35 | 194238.3 | 226611.35
US | 12 | 11 | 23 | 231778.05 | 198666.9 | 231778.05
US | 12 | 11 | 24 | 239537.9 | 205318.2 | 239537.9
US | 12 | 12 | 1 | 240181.55 | 205869.9 | 240181.55
US | 12 | 12 | 2 | 238812 | 204696 | 238812
US | 12 | 12 | 3 | 229242.3 | 196493.4 | 229242.3
US | 12 | 12 | 4 | 219895.9 | 188482.2 | 219895.9
US | 12 | 12 | 5 | 204836.8 | 175574.4 | 204836.8
US | 12 | 12 | 6 | 194875.8 | 167036.4 | 194875.8
US | 12 | 12 | 7 | 181726.3 | 155765.4 | 181726.3
US | 12 | 12 | 8 | 177698.15 | 152312.7 | 177698.15
US | 12 | 12 | 9 | 172188.1 | 147589.8 | 172188.1
US | 12 | 12 | 10 | 171301.2 | 146829.6 | 171301.2
US | 12 | 12 | 11 | 175728.35 | 150624.3 | 175728.35
US | 12 | 12 | 12 | 186818.8 | 160130.4 | 186818.8
US | 12 | 12 | 13 | 209949.95 | 179957.1 | 209949.95
US | 12 | 12 | 14 | 227101.7 | 194658.6 | 227101.7
US | 12 | 12 | 15 | 231283.15 | 198242.7 | 231283.15
US | 12 | 12 | 16 | 219662.45 | 188282.1 | 219662.45
US | 12 | 12 | 17 | 217632.1 | 186541.8 | 217632.1
US | 12 | 12 | 18 | 222446 | 190668 | 222446
US | 12 | 12 | 19 | 224501.9 | 192430.2 | 224501.9
US | 12 | 12 | 20 | 225558.9 | 193336.2 | 225558.9
US | 12 | 12 | 21 | 226144.45 | 193838.1 | 226144.45
US | 12 | 12 | 22 | 226998.1 | 194569.8 | 226998.1
US | 12 | 12 | 23 | 233662.8 | 200282.4 | 233662.8
US | 12 | 12 | 24 | 239652.7 | 205416.6 | 239652.7
US | 12 | 13 | 1 | 240496.9 | 206140.2 | 240496.9
US | 12 | 13 | 2 | 238031.15 | 204026.7 | 238031.15
US | 12 | 13 | 3 | 229242.3 | 196493.4 | 229242.3
US | 12 | 13 | 4 | 219223.55 | 187905.9 | 219223.55
US | 12 | 13 | 5 | 204392.65 | 175193.7 | 204392.65
US | 12 | 13 | 6 | 194875.8 | 167036.4 | 194875.8
US | 12 | 13 | 7 | 180112.8 | 154382.4 | 180112.8
US | 12 | 13 | 8 | 176007.3 | 150863.4 | 176007.3
US | 12 | 13 | 9 | 170746.45 | 146354.1 | 170746.45
US | 12 | 13 | 10 | 169851.5 | 145587 | 169851.5
US | 12 | 13 | 11 | 172959.5 | 148251 | 172959.5
US | 12 | 13 | 12 | 184236.15 | 157916.7 | 184236.15
US | 12 | 13 | 13 | 207403.35 | 177774.3 | 207403.35
US | 12 | 13 | 14 | 226608.55 | 194235.9 | 226608.55
US | 12 | 13 | 15 | 231111.65 | 198095.7 | 231111.65
US | 12 | 13 | 16 | 221273.5 | 189663 | 221273.5
US | 12 | 13 | 17 | 218546.3 | 187325.4 | 218546.3
US | 12 | 13 | 18 | 222894.35 | 191052.3 | 222894.35
US | 12 | 13 | 19 | 223501.95 | 191573.1 | 223501.95
US | 12 | 13 | 20 | 224451.85 | 192387.3 | 224451.85
US | 12 | 13 | 21 | 225090.95 | 192935.1 | 225090.95
US | 12 | 13 | 22 | 226688.35 | 194304.3 | 226688.35
US | 12 | 13 | 23 | 231785.4 | 198673.2 | 231785.4
US | 12 | 13 | 24 | 238261.45 | 204224.1 | 238261.45
US | 12 | 14 | 1 | 238261.45 | 204224.1 | 238261.45
US | 12 | 14 | 2 | 236111.05 | 202380.9 | 236111.05
US | 12 | 14 | 3 | 226375.45 | 194036.1 | 226375.45
US | 12 | 14 | 4 | 216136.2 | 185259.6 | 216136.2
US | 12 | 14 | 5 | 201419.4 | 172645.2 | 201419.4
US | 12 | 14 | 6 | 188762 | 161796 | 188762
US | 12 | 14 | 7 | 168207.2 | 144177.6 | 168207.2
US | 12 | 14 | 8 | 162516.55 | 139299.9 | 162516.55
US | 12 | 14 | 9 | 160471.85 | 137547.3 | 160471.85
US | 12 | 14 | 10 | 159911.5 | 137067 | 159911.5
US | 12 | 14 | 11 | 164295.95 | 140825.1 | 164295.95
US | 12 | 14 | 12 | 169536.15 | 145316.7 | 169536.15
US | 12 | 14 | 13 | 174171.55 | 149289.9 | 174171.55
US | 12 | 14 | 14 | 178428.95 | 152939.1 | 178428.95
US | 12 | 14 | 15 | 178925.6 | 153364.8 | 178925.6
US | 12 | 14 | 16 | 183853.6 | 157588.8 | 183853.6
US | 12 | 14 | 17 | 188658.75 | 161707.5 | 188658.75
US | 12 | 14 | 18 | 190680.35 | 163440.3 | 190680.35
US | 12 | 14 | 19 | 191945.95 | 164525.1 | 191945.95
US | 12 | 14 | 20 | 191576 | 164208 | 191576
US | 12 | 14 | 21 | 191944.9 | 164524.2 | 191944.9
US | 12 | 14 | 22 | 193592 | 165936 | 193592
US | 12 | 14 | 23 | 200031.65 | 171455.7 | 200031.65
US | 12 | 14 | 24 | 210821.45 | 180704.1 | 210821.45
US | 12 | 15 | 1 | 209935.6 | 179944.8 | 209935.6
US | 12 | 15 | 2 | 209676.25 | 179722.5 | 209676.25
US | 12 | 15 | 3 | 200568.2 | 171915.6 | 200568.2
US | 12 | 15 | 4 | 196738.5 | 168633 | 196738.5
US | 12 | 15 | 5 | 189078.05 | 162066.9 | 189078.05
US | 12 | 15 | 6 | 176010.8 | 150866.4 | 176010.8
US | 12 | 15 | 7 | 168914.9 | 144784.2 | 168914.9
US | 12 | 15 | 8 | 162516.55 | 139299.9 | 162516.55
US | 12 | 15 | 9 | 161169.05 | 138144.9 | 161169.05
US | 12 | 15 | 10 | 161313.6 | 138268.8 | 161313.6
US | 12 | 15 | 11 | 166012 | 142296 | 166012
US | 12 | 15 | 12 | 170082.5 | 145785 | 170082.5
US | 12 | 15 | 13 | 175749.35 | 150642.3 | 175749.35
US | 12 | 15 | 14 | 180485.2 | 154701.6 | 180485.2
US | 12 | 15 | 15 | 181129.9 | 155254.2 | 181129.9
US | 12 | 15 | 16 | 184840.6 | 158434.8 | 184840.6
US | 12 | 15 | 17 | 188658.75 | 161707.5 | 188658.75
US | 12 | 15 | 18 | 190680.35 | 163440.3 | 190680.35
US | 12 | 15 | 19 | 191945.95 | 164525.1 | 191945.95
US | 12 | 15 | 20 | 191576 | 164208 | 191576
US | 12 | 15 | 21 | 191944.9 | 164524.2 | 191944.9
US | 12 | 15 | 22 | 193035.15 | 165458.7 | 193035.15
US | 12 | 15 | 23 | 200031.65 | 171455.7 | 200031.65
US | 12 | 15 | 24 | 210821.45 | 180704.1 | 210821.45
US | 12 | 16 | 1 | 209935.6 | 179944.8 | 209935.6
US | 12 | 16 | 2 | 209914.25 | 179926.5 | 209914.25
US | 12 | 16 | 3 | 201106.5 | 172377 | 201106.5
US | 12 | 16 | 4 | 197128.75 | 168967.5 | 197128.75
US | 12 | 16 | 5 | 191324.7 | 163992.6 | 191324.7
US | 12 | 16 | 6 | 180357.45 | 154592.1 | 180357.45
US | 12 | 16 | 7 | 176099.35 | 150942.3 | 176099.35
US | 12 | 16 | 8 | 172440.45 | 147806.1 | 172440.45
US | 12 | 16 | 9 | 167781.25 | 143812.5 | 167781.25
US | 12 | 16 | 10 | 166894 | 143052 | 166894
US | 12 | 16 | 11 | 170712.15 | 146324.7 | 170712.15
US | 12 | 16 | 12 | 184052.05 | 157758.9 | 184052.05
US | 12 | 16 | 13 | 207923.45 | 178220.1 | 207923.45
US | 12 | 16 | 14 | 226608.55 | 194235.9 | 226608.55
US | 12 | 16 | 15 | 231111.65 | 198095.7 | 231111.65
US | 12 | 16 | 16 | 220182.2 | 188727.6 | 220182.2
US | 12 | 16 | 17 | 218004.15 | 186860.7 | 218004.15
US | 12 | 16 | 18 | 222894.35 | 191052.3 | 222894.35
US | 12 | 16 | 19 | 223501.95 | 191573.1 | 223501.95
US | 12 | 16 | 20 | 224451.85 | 192387.3 | 224451.85
US | 12 | 16 | 21 | 225090.95 | 192935.1 | 225090.95
US | 12 | 16 | 22 | 226402.4 | 194059.2 | 226402.4
US | 12 | 16 | 23 | 231785.4 | 198673.2 | 231785.4
US | 12 | 16 | 24 | 238261.45 | 204224.1 | 238261.45
US | 12 | 17 | 1 | 238004.9 | 204004.2 | 238004.9
US | 12 | 17 | 2 | 235441.85 | 201807.3 | 235441.85
US | 12 | 17 | 3 | 226762.2 | 194367.6 | 226762.2
US | 12 | 17 | 4 | 217172.2 | 186147.6 | 217172.2
US | 12 | 17 | 5 | 202258 | 173364 | 202258
US | 12 | 17 | 6 | 192441.55 | 164949.9 | 192441.55
US | 12 | 17 | 7 | 175861 | 150738 | 175861
US | 12 | 17 | 8 | 171397.8 | 146912.4 | 171397.8
US | 12 | 17 | 9 | 166569.55 | 142773.9 | 166569.55
US | 12 | 17 | 10 | 166894 | 143052 | 166894
US | 12 | 17 | 11 | 169442 | 145236 | 169442
US | 12 | 17 | 12 | 183415.75 | 157213.5 | 183415.75
US | 12 | 17 | 13 | 209157.9 | 179278.2 | 209157.9
US | 12 | 17 | 14 | 228363.1 | 195739.8 | 228363.1
US | 12 | 17 | 15 | 232816.5 | 199557 | 232816.5
US | 12 | 17 | 16 | 221367.3 | 189743.4 | 221367.3
US | 12 | 17 | 17 | 218262.8 | 187082.4 | 218262.8
US | 12 | 17 | 18 | 221818.1 | 190129.8 | 221818.1
US | 12 | 17 | 19 | 223805.4 | 191833.2 | 223805.4
US | 12 | 17 | 20 | 223958.7 | 191964.6 | 223958.7
US | 12 | 17 | 21 | 224029.05 | 192024.9 | 224029.05
US | 12 | 17 | 22 | 224359.8 | 192308.4 | 224359.8
US | 12 | 17 | 23 | 230034.35 | 197172.3 | 230034.35
US | 12 | 17 | 24 | 236510.4 | 202723.2 | 236510.4
US | 12 | 18 | 1 | 237532.4 | 203599.2 | 237532.4
US | 12 | 18 | 2 | 237101.9 | 203230.2 | 237101.9
US | 12 | 18 | 3 | 226682.4 | 194299.2 | 226682.4
US | 12 | 18 | 4 | 216736.8 | 185774.4 | 216736.8
US | 12 | 18 | 5 | 201854.8 | 173018.4 | 201854.8
US | 12 | 18 | 6 | 191394 | 164052 | 191394
US | 12 | 18 | 7 | 175861 | 150738 | 175861
US | 12 | 18 | 8 | 170195.55 | 145881.9 | 170195.55
US | 12 | 18 | 9 | 164124.1 | 140677.8 | 164124.1
US | 12 | 18 | 10 | 165379.2 | 141753.6 | 165379.2
US | 12 | 18 | 11 | 170653.7 | 146274.6 | 170653.7
US | 12 | 18 | 12 | 184209.2 | 157893.6 | 184209.2
US | 12 | 18 | 13 | 208415.55 | 178641.9 | 208415.55
US | 12 | 18 | 14 | 227128.65 | 194681.7 | 227128.65
US | 12 | 18 | 15 | 232722.7 | 199476.6 | 232722.7
US | 12 | 18 | 16 | 220138.8 | 188690.4 | 220138.8
US | 12 | 18 | 17 | 217947.1 | 186811.8 | 217947.1
US | 12 | 18 | 18 | 221818.1 | 190129.8 | 221818.1
US | 12 | 18 | 19 | 223962.9 | 191968.2 | 223962.9
US | 12 | 18 | 20 | 224426.3 | 192365.4 | 224426.3
US | 12 | 18 | 21 | 224754.95 | 192647.1 | 224754.95
US | 12 | 18 | 22 | 226402.4 | 194059.2 | 226402.4
US | 12 | 18 | 23 | 230760.6 | 197794.8 | 230760.6
US | 12 | 18 | 24 | 238261.45 | 204224.1 | 238261.45
US | 12 | 19 | 1 | 238261.45 | 204224.1 | 238261.45
US | 12 | 19 | 2 | 236748.75 | 202927.5 | 236748.75
US | 12 | 19 | 3 | 226563.4 | 194197.2 | 226563.4
US | 12 | 19 | 4 | 214889.85 | 184191.3 | 214889.85
US | 12 | 19 | 5 | 200266.5 | 171657 | 200266.5
US | 12 | 19 | 6 | 188143.55 | 161265.9 | 188143.55
US | 12 | 19 | 7 | 172735.5 | 148059 | 172735.5
US | 12 | 19 | 8 | 166267.85 | 142515.3 | 166267.85
US | 12 | 19 | 9 | 160770.75 | 137803.5 | 160770.75
US | 12 | 19 | 10 | 160855.8 | 137876.4 | 160855.8
US | 12 | 19 | 11 | 165230.8 | 141626.4 | 165230.8
US | 12 | 19 | 12 | 181511.4 | 155581.2 | 181511.4
US | 12 | 19 | 13 | 210740.95 | 180635.1 | 210740.95
US | 12 | 19 | 14 | 226909.55 | 194493.9 | 226909.55
US | 12 | 19 | 15 | 229857.6 | 197020.8 | 229857.6
US | 12 | 19 | 16 | 219220.05 | 187902.9 | 219220.05
US | 12 | 19 | 17 | 217581 | 186498 | 217581
US | 12 | 19 | 18 | 222137.3 | 190403.4 | 222137.3
US | 12 | 19 | 19 | 222743.5 | 190923 | 222743.5
US | 12 | 19 | 20 | 221916.1 | 190213.8 | 221916.1
US | 12 | 19 | 21 | 222712.35 | 190896.3 | 222712.35
US | 12 | 19 | 22 | 225676.5 | 193437 | 225676.5
US | 12 | 19 | 23 | 230034.35 | 197172.3 | 230034.35
US | 12 | 19 | 24 | 237236.65 | 203345.7 | 237236.65
US | 12 | 20 | 1 | 237532.4 | 203599.2 | 237532.4
US | 12 | 20 | 2 | 236590.2 | 202791.6 | 236590.2
US | 12 | 20 | 3 | 227084.2 | 194643.6 | 227084.2
US | 12 | 20 | 4 | 213753.4 | 183217.2 | 213753.4
US | 12 | 20 | 5 | 198344.3 | 170009.4 | 198344.3
US | 12 | 20 | 6 | 185709.3 | 159179.4 | 185709.3
US | 12 | 20 | 7 | 172735.5 | 148059 | 172735.5
US | 12 | 20 | 8 | 166587.05 | 142788.9 | 166587.05
US | 12 | 20 | 9 | 160770.75 | 137803.5 | 160770.75
US | 12 | 20 | 10 | 161078.4 | 138067.2 | 161078.4
US | 12 | 20 | 11 | 165230.8 | 141626.4 | 165230.8
US | 12 | 20 | 12 | 181511.4 | 155581.2 | 181511.4
US | 12 | 20 | 13 | 210740.95 | 180635.1 | 210740.95
US | 12 | 20 | 14 | 227830.75 | 195283.5 | 227830.75
US | 12 | 20 | 15 | 230407.45 | 197492.1 | 230407.45
US | 12 | 20 | 16 | 218740.2 | 187491.6 | 218740.2
US | 12 | 20 | 17 | 217916.65 | 186785.7 | 217916.65
US | 12 | 20 | 18 | 221785.9 | 190102.2 | 221785.9
US | 12 | 20 | 19 | 222474.35 | 190692.3 | 222474.35
US | 12 | 20 | 20 | 221916.1 | 190213.8 | 221916.1
US | 12 | 20 | 21 | 220545.85 | 189039.3 | 220545.85
US | 12 | 20 | 22 | 221127.55 | 189537.9 | 221127.55
US | 12 | 20 | 23 | 226851.45 | 194444.1 | 226851.45
US | 12 | 20 | 24 | 231987.7 | 198846.6 | 231987.7
US | 12 | 21 | 1 | 232762.95 | 199511.1 | 232762.95
US | 12 | 21 | 2 | 235594.8 | 201938.4 | 235594.8
US | 12 | 21 | 3 | 226801.05 | 194400.9 | 226801.05
US | 12 | 21 | 4 | 212812.6 | 182410.8 | 212812.6
US | 12 | 21 | 5 | 196071.05 | 168060.9 | 196071.05
US | 12 | 21 | 6 | 181980.4 | 155983.2 | 181980.4
US | 12 | 21 | 7 | 165166.05 | 141570.9 | 165166.05
US | 12 | 21 | 8 | 159530.35 | 136740.3 | 159530.35
US | 12 | 21 | 9 | 156628.85 | 134253.3 | 156628.85
US | 12 | 21 | 10 | 155371.3 | 133175.4 | 155371.3
US | 12 | 21 | 11 | 157805.9 | 135262.2 | 157805.9
US | 12 | 21 | 12 | 163087.4 | 139789.2 | 163087.4
US | 12 | 21 | 13 | 165923.1 | 142219.8 | 165923.1
US | 12 | 21 | 14 | 169991.85 | 145707.3 | 169991.85
US | 12 | 21 | 15 | 172488.4 | 147847.2 | 172488.4
US | 12 | 21 | 16 | 177689.05 | 152304.9 | 177689.05
US | 12 | 21 | 17 | 186937.45 | 160232.1 | 186937.45
US | 12 | 21 | 18 | 185139.85 | 158691.3 | 185139.85
US | 12 | 21 | 19 | 184495.15 | 158138.7 | 184495.15
US | 12 | 21 | 20 | 184877.7 | 158466.6 | 184877.7
US | 12 | 21 | 21 | 185600.45 | 159086.1 | 185600.45
US | 12 | 21 | 22 | 187354.3 | 160589.4 | 187354.3
US | 12 | 21 | 23 | 193116 | 165528 | 193116
US | 12 | 21 | 24 | 201437.95 | 172661.1 | 201437.95
US | 12 | 22 | 1 | 200748.8 | 172070.4 | 200748.8
US | 12 | 22 | 2 | 199607.8 | 171092.4 | 199607.8
US | 12 | 22 | 3 | 195372.1 | 167461.8 | 195372.1
US | 12 | 22 | 4 | 189354.9 | 162304.2 | 189354.9
US | 12 | 22 | 5 | 181470.8 | 155546.4 | 181470.8
US | 12 | 22 | 6 | 170050.65 | 145757.7 | 170050.65
US | 12 | 22 | 7 | 161701.75 | 138601.5 | 161701.75
US | 12 | 22 | 8 | 156850.75 | 134443.5 | 156850.75
US | 12 | 22 | 9 | 151447.8 | 129812.4 | 151447.8
US | 12 | 22 | 10 | 150612 | 129096 | 150612
US | 12 | 22 | 11 | 153046.6 | 131182.8 | 153046.6
US | 12 | 22 | 12 | 157853.85 | 135303.3 | 157853.85
US | 12 | 22 | 13 | 161194.6 | 138166.8 | 161194.6
US | 12 | 22 | 14 | 167473.6 | 143548.8 | 167473.6
US | 12 | 22 | 15 | 171341.8 | 146864.4 | 171341.8
US | 12 | 22 | 16 | 175844.2 | 150723.6 | 175844.2
US | 12 | 22 | 17 | 181355.65 | 155447.7 | 181355.65
US | 12 | 22 | 18 | 184527.7 | 158166.6 | 184527.7
US | 12 | 22 | 19 | 184495.15 | 158138.7 | 184495.15
US | 12 | 22 | 20 | 184833.6 | 158428.8 | 184833.6
US | 12 | 22 | 21 | 183537.9 | 157318.2 | 183537.9
US | 12 | 22 | 22 | 184738.4 | 158347.2 | 184738.4
US | 12 | 22 | 23 | 190850.1 | 163585.8 | 190850.1
US | 12 | 22 | 24 | 198381.4 | 170041.2 | 198381.4
US | 12 | 23 | 1 | 198679.25 | 170296.5 | 198679.25
US | 12 | 23 | 2 | 199688.3 | 171161.4 | 199688.3
US | 12 | 23 | 3 | 194567.45 | 166772.1 | 194567.45
US | 12 | 23 | 4 | 192624.6 | 165106.8 | 192624.6
US | 12 | 23 | 5 | 185014.2 | 158583.6 | 185014.2
US | 12 | 23 | 6 | 171475.5 | 146979 | 171475.5
US | 12 | 23 | 7 | 169243.2 | 145065.6 | 169243.2
US | 12 | 23 | 8 | 163862.65 | 140453.7 | 163862.65
US | 12 | 23 | 9 | 159813.5 | 136983 | 159813.5
US | 12 | 23 | 10 | 157615.15 | 135098.7 | 157615.15
US | 12 | 23 | 11 | 161088.55 | 138075.9 | 161088.55
US | 12 | 23 | 12 | 178037.65 | 152603.7 | 178037.65
US | 12 | 23 | 13 | 200640.65 | 171977.7 | 200640.65
US | 12 | 23 | 14 | 221270 | 189660 | 221270
US | 12 | 23 | 15 | 229857.6 | 197020.8 | 229857.6
US | 12 | 23 | 16 | 218740.2 | 187491.6 | 218740.2
US | 12 | 23 | 17 | 217660.1 | 186565.8 | 217660.1
US | 12 | 23 | 18 | 222121.55 | 190389.9 | 222121.55
US | 12 | 23 | 19 | 223469.75 | 191545.5 | 223469.75
US | 12 | 23 | 20 | 223232.45 | 191342.1 | 223232.45
US | 12 | 23 | 21 | 224029.05 | 192024.9 | 224029.05
US | 12 | 23 | 22 | 225676.5 | 193437 | 225676.5
US | 12 | 23 | 23 | 230760.6 | 197794.8 | 230760.6
US | 12 | 23 | 24 | 237236.65 | 203345.7 | 237236.65
US | 12 | 24 | 1 | 238261.45 | 204224.1 | 238261.45
US | 12 | 24 | 2 | 235441.85 | 201807.3 | 235441.85
US | 12 | 24 | 3 | 227829 | 195282 | 227829
US | 12 | 24 | 4 | 220286.85 | 188817.3 | 220286.85
US | 12 | 24 | 5 | 203862.75 | 174739.5 | 203862.75
US | 12 | 24 | 6 | 194171.6 | 166432.8 | 194171.6
US | 12 | 24 | 7 | 179919.25 | 154216.5 | 179919.25
US | 12 | 24 | 8 | 176248.8 | 151070.4 | 176248.8
US | 12 | 24 | 9 | 172188.1 | 147589.8 | 172188.1
US | 12 | 24 | 10 | 171301.2 | 146829.6 | 171301.2
US | 12 | 24 | 11 | 175556.85 | 150477.3 | 175556.85
US | 12 | 24 | 12 | 186325.65 | 159707.7 | 186325.65
US | 12 | 24 | 13 | 209457.15 | 179534.7 | 209457.15
US | 12 | 24 | 14 | 226608.55 | 194235.9 | 226608.55
US | 12 | 24 | 15 | 231111.65 | 198095.7 | 231111.65
US | 12 | 24 | 16 | 219662.45 | 188282.1 | 219662.45
US | 12 | 24 | 17 | 217632.1 | 186541.8 | 217632.1
US | 12 | 24 | 18 | 222818.05 | 190986.9 | 222818.05
US | 12 | 24 | 19 | 224578.2 | 192495.6 | 224578.2
US | 12 | 24 | 20 | 224167.3 | 192143.4 | 224167.3
US | 12 | 24 | 21 | 225248.45 | 193070.1 | 225248.45
US | 12 | 24 | 22 | 226738.05 | 194346.9 | 226738.05
US | 12 | 24 | 23 | 231785.4 | 198673.2 | 231785.4
US | 12 | 24 | 24 | 238418.95 | 204359.1 | 238418.95
US | 12 | 25 | 1 | 237781.6 | 203812.8 | 237781.6
US | 12 | 25 | 2 | 237855.1 | 203875.8 | 237855.1
US | 12 | 25 | 3 | 227829 | 195282 | 227829
US | 12 | 25 | 4 | 217575.4 | 186493.2 | 217575.4
US | 12 | 25 | 5 | 203305.55 | 174261.9 | 203305.55
US | 12 | 25 | 6 | 192941.35 | 165378.3 | 192941.35
US | 12 | 25 | 7 | 178574.2 | 153063.6 | 178574.2
US | 12 | 25 | 8 | 173710.6 | 148894.8 | 173710.6
US | 12 | 25 | 9 | 167899.9 | 143914.2 | 167899.9
US | 12 | 25 | 10 | 167746.6 | 143782.8 | 167746.6
US | 12 | 25 | 11 | 172614.75 | 147955.5 | 172614.75
US | 12 | 25 | 12 | 183926.75 | 157651.5 | 183926.75
US | 12 | 25 | 13 | 207403.35 | 177774.3 | 207403.35
US | 12 | 25 | 14 | 226608.55 | 194235.9 | 226608.55
US | 12 | 25 | 15 | 231111.65 | 198095.7 | 231111.65
US | 12 | 25 | 16 | 220182.2 | 188727.6 | 220182.2
US | 12 | 25 | 17 | 218004.15 | 186860.7 | 218004.15
US | 12 | 25 | 18 | 222998.65 | 191141.7 | 222998.65
US | 12 | 25 | 19 | 223325.2 | 191421.6 | 223325.2
US | 12 | 25 | 20 | 224244.65 | 192209.7 | 224244.65
US | 12 | 25 | 21 | 224754.95 | 192647.1 | 224754.95
US | 12 | 25 | 22 | 225676.5 | 193437 | 225676.5
US | 12 | 25 | 23 | 230034.35 | 197172.3 | 230034.35
US | 12 | 25 | 24 | 236510.4 | 202723.2 | 236510.4
US | 12 | 26 | 1 | 237532.4 | 203599.2 | 237532.4
US | 12 | 26 | 2 | 236590.2 | 202791.6 | 236590.2
US | 12 | 26 | 3 | 226149.35 | 193842.3 | 226149.35
US | 12 | 26 | 4 | 215749.45 | 184928.1 | 215749.45
US | 12 | 26 | 5 | 200818.8 | 172130.4 | 200818.8
US | 12 | 26 | 6 | 188762 | 161796 | 188762
US | 12 | 26 | 7 | 175363.65 | 150311.7 | 175363.65
US | 12 | 26 | 8 | 170195.55 | 145881.9 | 170195.55
US | 12 | 26 | 9 | 164434.55 | 140943.9 | 164434.55
US | 12 | 26 | 10 | 166894 | 143052 | 166894
US | 12 | 26 | 11 | 170653.7 | 146274.6 | 170653.7
US | 12 | 26 | 12 | 184052.05 | 157758.9 | 184052.05
US | 12 | 26 | 13 | 208885.95 | 179045.1 | 208885.95
US | 12 | 26 | 14 | 227128.65 | 194681.7 | 227128.65
US | 12 | 26 | 15 | 231631.75 | 198541.5 | 231631.75
US | 12 | 26 | 16 | 220674.65 | 189149.7 | 220674.65
US | 12 | 26 | 17 | 218198.05 | 187026.9 | 218198.05
US | 12 | 26 | 18 | 221818.1 | 190129.8 | 221818.1
US | 12 | 26 | 19 | 223805.4 | 191833.2 | 223805.4
US | 12 | 26 | 20 | 223232.45 | 191342.1 | 223232.45
US | 12 | 26 | 21 | 220545.85 | 189039.3 | 220545.85
US | 12 | 26 | 22 | 220832.85 | 189285.3 | 220832.85
US | 12 | 26 | 23 | 225785.35 | 193530.3 | 225785.35
US | 12 | 26 | 24 | 231691.6 | 198592.8 | 231691.6
US | 12 | 27 | 1 | 232762.95 | 199511.1 | 232762.95
US | 12 | 27 | 2 | 235863.95 | 202169.1 | 235863.95
US | 12 | 27 | 3 | 227527.3 | 195023.4 | 227527.3
US | 12 | 27 | 4 | 213753.4 | 183217.2 | 213753.4
US | 12 | 27 | 5 | 200266.5 | 171657 | 200266.5
US | 12 | 27 | 6 | 188095.25 | 161224.5 | 188095.25
US | 12 | 27 | 7 | 174186.6 | 149302.8 | 174186.6
US | 12 | 27 | 8 | 168572.6 | 144490.8 | 168572.6
US | 12 | 27 | 9 | 164022.95 | 140591.1 | 164022.95
US | 12 | 27 | 10 | 163236.85 | 139917.3 | 163236.85
US | 12 | 27 | 11 | 166996.55 | 143139.9 | 166996.55
US | 12 | 27 | 12 | 183415.75 | 157213.5 | 183415.75
US | 12 | 27 | 13 | 209157.9 | 179278.2 | 209157.9
US | 12 | 27 | 14 | 228363.1 | 195739.8 | 228363.1
US | 12 | 27 | 15 | 232029.35 | 198882.3 | 232029.35
US | 12 | 27 | 16 | 220138.8 | 188690.4 | 220138.8
US | 12 | 27 | 17 | 217613.2 | 186525.6 | 217613.2
US | 12 | 27 | 18 | 221785.9 | 190102.2 | 221785.9
US | 12 | 27 | 19 | 221427.15 | 189794.7 | 221427.15
US | 12 | 27 | 20 | 218859.2 | 187593.6 | 218859.2
US | 12 | 27 | 21 | 216147.4 | 185269.2 | 216147.4
US | 12 | 27 | 22 | 214543.35 | 183894.3 | 214543.35
US | 12 | 27 | 23 | 220632.65 | 189113.7 | 220632.65
US | 12 | 27 | 24 | 227465.7 | 194970.6 | 227465.7
US | 12 | 28 | 1 | 231031.5 | 198027 | 231031.5
US | 12 | 28 | 2 | 231821.1 | 198703.8 | 231821.1
US | 12 | 28 | 3 | 226801.05 | 194400.9 | 226801.05
US | 12 | 28 | 4 | 214364.15 | 183740.7 | 214364.15
US | 12 | 28 | 5 | 196337.75 | 168289.5 | 196337.75
US | 12 | 28 | 6 | 183799 | 157542 | 183799
US | 12 | 28 | 7 | 166464.55 | 142683.9 | 166464.55
US | 12 | 28 | 8 | 160290.55 | 137391.9 | 160290.55
US | 12 | 28 | 9 | 157103.1 | 134659.8 | 157103.1
US | 12 | 28 | 10 | 156582.3 | 134213.4 | 156582.3
US | 12 | 28 | 11 | 160064.8 | 137198.4 | 160064.8
US | 12 | 28 | 12 | 164872.05 | 141318.9 | 164872.05
US | 12 | 28 | 13 | 168200.2 | 144171.6 | 168200.2
US | 12 | 28 | 14 | 173066.6 | 148342.8 | 173066.6
US | 12 | 28 | 15 | 172488.4 | 147847.2 | 172488.4
US | 12 | 28 | 16 | 177689.05 | 152304.9 | 177689.05
US | 12 | 28 | 17 | 185093.65 | 158651.7 | 185093.65
US | 12 | 28 | 18 | 184527.7 | 158166.6 | 184527.7
US | 12 | 28 | 19 | 184495.15 | 158138.7 | 184495.15
US | 12 | 28 | 20 | 182815.15 | 156698.7 | 182815.15
US | 12 | 28 | 21 | 181589.8 | 155648.4 | 181589.8
US | 12 | 28 | 22 | 182918.05 | 156786.9 | 182918.05
US | 12 | 28 | 23 | 189861 | 162738 | 189861
US | 12 | 28 | 24 | 198852.85 | 170445.3 | 198852.85
US | 12 | 29 | 1 | 199555.65 | 171047.7 | 199555.65
US | 12 | 29 | 2 | 200489.1 | 171847.8 | 200489.1
US | 12 | 29 | 3 | 195372.1 | 167461.8 | 195372.1
US | 12 | 29 | 4 | 192624.6 | 165106.8 | 192624.6
US | 12 | 29 | 5 | 185014.2 | 158583.6 | 185014.2
US | 12 | 29 | 6 | 171475.5 | 146979 | 171475.5
US | 12 | 29 | 7 | 164591.7 | 141078.6 | 164591.7
US | 12 | 29 | 8 | 159530.35 | 136740.3 | 159530.35
US | 12 | 29 | 9 | 155629.6 | 133396.8 | 155629.6
US | 12 | 29 | 10 | 155371.3 | 133175.4 | 155371.3
US | 12 | 29 | 11 | 157805.9 | 135262.2 | 157805.9
US | 12 | 29 | 12 | 162613.15 | 139382.7 | 162613.15
US | 12 | 29 | 13 | 165633.65 | 141971.7 | 165633.65
US | 12 | 29 | 14 | 169702.4 | 145459.2 | 169702.4
US | 12 | 29 | 15 | 172488.4 | 147847.2 | 172488.4
US | 12 | 29 | 16 | 179364.5 | 153741 | 179364.5
US | 12 | 29 | 17 | 188148.8 | 161270.4 | 188148.8
US | 12 | 29 | 18 | 188122.55 | 161247.9 | 188122.55
US | 12 | 29 | 19 | 189916.3 | 162785.4 | 189916.3
US | 12 | 29 | 20 | 189484.05 | 162414.9 | 189484.05
US | 12 | 29 | 21 | 189533.4 | 162457.2 | 189533.4
US | 12 | 29 | 22 | 190632.05 | 163398.9 | 190632.05
US | 12 | 29 | 23 | 192707.55 | 165177.9 | 192707.55
US | 12 | 29 | 24 | 202936.3 | 173945.4 | 202936.3
US | 12 | 30 | 1 | 203612.15 | 174524.7 | 203612.15
US | 12 | 30 | 2 | 206803.45 | 177260.1 | 206803.45
US | 12 | 30 | 3 | 199739.05 | 171204.9 | 199739.05
US | 12 | 30 | 4 | 195594.7 | 167652.6 | 195594.7
US | 12 | 30 | 5 | 189078.05 | 162066.9 | 189078.05
US | 12 | 30 | 6 | 176677.9 | 151438.2 | 176677.9
US | 12 | 30 | 7 | 175861 | 150738 | 175861
US | 12 | 30 | 8 | 172337.9 | 147718.2 | 172337.9
US | 12 | 30 | 9 | 167781.25 | 143812.5 | 167781.25
US | 12 | 30 | 10 | 167667.85 | 143715.3 | 167667.85
US | 12 | 30 | 11 | 171505.95 | 147005.1 | 171505.95
US | 12 | 30 | 12 | 183926.75 | 157651.5 | 183926.75
US | 12 | 30 | 13 | 207403.35 | 177774.3 | 207403.35
US | 12 | 30 | 14 | 226608.55 | 194235.9 | 226608.55
US | 12 | 30 | 15 | 231631.75 | 198541.5 | 231631.75
US | 12 | 30 | 16 | 220674.65 | 189149.7 | 220674.65
US | 12 | 30 | 17 | 218004.15 | 186860.7 | 218004.15
US | 12 | 30 | 18 | 222698.7 | 190884.6 | 222698.7
US | 12 | 30 | 19 | 224578.2 | 192495.6 | 224578.2
US | 12 | 30 | 20 | 224167.3 | 192143.4 | 224167.3
US | 12 | 30 | 21 | 224760.2 | 192651.6 | 224760.2
US | 12 | 30 | 22 | 226258.2 | 193935.6 | 226258.2
US | 12 | 30 | 23 | 231778.05 | 198666.9 | 231778.05
US | 12 | 30 | 24 | 237653.15 | 203702.7 | 237653.15
US | 12 | 31 | 1 | 240066.4 | 205771.2 | 240066.4
US | 12 | 31 | 2 | 238285.6 | 204244.8 | 238285.6
US | 12 | 31 | 3 | 229242.3 | 196493.4 | 229242.3
US | 12 | 31 | 4 | 219223.55 | 187905.9 | 219223.55
US | 12 | 31 | 5 | 204836.8 | 175574.4 | 204836.8
US | 12 | 31 | 6 | 194875.8 | 167036.4 | 194875.8
US | 12 | 31 | 7 | 181726.3 | 155765.4 | 181726.3
US | 12 | 31 | 8 | 177698.15 | 152312.7 | 177698.15
US | 12 | 31 | 9 | 172188.1 | 147589.8 | 172188.1
US | 12 | 31 | 10 | 171301.2 | 146829.6 | 171301.2
US | 12 | 31 | 11 | 175556.85 | 150477.3 | 175556.85
US | 12 | 31 | 12 | 186497.15 | 159854.7 | 186497.15
US | 12 | 31 | 13 | 209949.95 | 179957.1 | 209949.95
US | 12 | 31 | 14 | 227101.7 | 194658.6 | 227101.7
US | 12 | 31 | 15 | 231604.45 | 198518.1 | 231604.45
US | 12 | 31 | 16 | 219833.95 | 188429.1 | 219833.95
US | 12 | 31 | 17 | 217632.1 | 186541.8 | 217632.1
US | 12 | 31 | 18 | 222446 | 190668 | 222446
US | 12 | 31 | 19 | 224501.9 | 192430.2 | 224501.9
US | 12 | 31 | 20 | 225558.9 | 193336.2 | 225558.9
US | 12 | 31 | 21 | 226144.45 | 193838.1 | 226144.45
US | 12 | 31 | 22 | 226611.35 | 194238.3 | 226611.35
US | 12 | 31 | 23 | 232164.8 | 198998.4 | 232164.8
US | 12 | 31 | 24 | 239537.9 | 205318.2 | 239537.9

## Hourly_resource_shapes
iso | month | day | hour | com_fr_solar | com_fr_wind
USA | 1 | 1 | 1 | 0 | 4.7351e-05
USA | 1 | 1 | 2 | 0 | 4.2998e-05
USA | 1 | 1 | 3 | 0 | 4.463e-05
USA | 1 | 1 | 4 | 0 | 3.9856e-05
USA | 1 | 1 | 5 | 0 | 4.0687e-05
USA | 1 | 1 | 6 | 0 | 3.4465e-05
USA | 1 | 1 | 7 | 0 | 3.1456e-05
USA | 1 | 1 | 8 | 0 | 3.7208e-05
USA | 1 | 1 | 9 | 0 | 4.2259e-05
USA | 1 | 1 | 10 | 0.00018062 | 4.4757e-05
USA | 1 | 1 | 11 | 0.00023658 | 3.8115e-05
USA | 1 | 1 | 12 | 0.00028385 | 8.2969e-05
USA | 1 | 1 | 13 | 0.00032746 | 0.00017091
USA | 1 | 1 | 14 | 0.00029748 | 0.00023054
USA | 1 | 1 | 15 | 0.00026371 | 0.00026851
USA | 1 | 1 | 16 | 0.00021927 | 0.00020253
USA | 1 | 1 | 17 | 0.00017153 | 0.00021029
USA | 1 | 1 | 18 | 0.00012123 | 0.00015818
USA | 1 | 1 | 19 | 0 | 0.00014057
USA | 1 | 1 | 20 | 0 | 0.00013867
USA | 1 | 1 | 21 | 0 | 0.00013867
USA | 1 | 1 | 22 | 0 | 0.00013867
USA | 1 | 1 | 23 | 0 | 0.00016025
USA | 1 | 1 | 24 | 0 | 0.00015612
USA | 1 | 2 | 1 | 0 | 0.00013867
USA | 1 | 2 | 2 | 0 | 0.00012941
USA | 1 | 2 | 3 | 0 | 0.00012281
USA | 1 | 2 | 4 | 0 | 0.00013123
USA | 1 | 2 | 5 | 0 | 0.00012256
USA | 1 | 2 | 6 | 0 | 0.00010459
USA | 1 | 2 | 7 | 0 | 0.00012107
USA | 1 | 2 | 8 | 0 | 0.00010776
USA | 1 | 2 | 9 | 0 | 7.5341e-05
USA | 1 | 2 | 10 | 0.0001703 | 5.5143e-05
USA | 1 | 2 | 11 | 0.00025853 | 4.6562e-05
USA | 1 | 2 | 12 | 0.00029081 | 0.00011741
USA | 1 | 2 | 13 | 0.00030635 | 0.00017278
USA | 1 | 2 | 14 | 0.00027189 | 0.00016998
USA | 1 | 2 | 15 | 0.000236 | 0.00016446
USA | 1 | 2 | 16 | 0.0001911 | 0.00017467
USA | 1 | 2 | 17 | 0.00017031 | 0.00015206
USA | 1 | 2 | 18 | 0.00012888 | 9.8438e-05
USA | 1 | 2 | 19 | 0 | 5.4997e-05
USA | 1 | 2 | 20 | 0 | 4.7483e-05
USA | 1 | 2 | 21 | 0 | 6.0422e-05
USA | 1 | 2 | 22 | 0 | 7.5341e-05
USA | 1 | 2 | 23 | 0 | 8.9672e-05
USA | 1 | 2 | 24 | 0 | 9.2533e-05
USA | 1 | 3 | 1 | 0 | 7.7891e-05
USA | 1 | 3 | 2 | 0 | 7.1448e-05
USA | 1 | 3 | 3 | 0 | 8.4515e-05
USA | 1 | 3 | 4 | 0 | 0.00010937
USA | 1 | 3 | 5 | 0 | 0.00016629
USA | 1 | 3 | 6 | 0 | 0.00015408
USA | 1 | 3 | 7 | 0 | 0.00017278
USA | 1 | 3 | 8 | 0 | 0.00016446
USA | 1 | 3 | 9 | 0 | 0.00014415
USA | 1 | 3 | 10 | 0.00022823 | 0.00011741
USA | 1 | 3 | 11 | 0.00029994 | 0.0001461
USA | 1 | 3 | 12 | 0.00032959 | 0.0001772
USA | 1 | 3 | 13 | 0.00033791 | 0.00020288
USA | 1 | 3 | 14 | 0.0003467 | 0.00023551
USA | 1 | 3 | 15 | 0.00033203 | 0.00023512
USA | 1 | 3 | 16 | 0.00033929 | 0.0002146
USA | 1 | 3 | 17 | 0.00028297 | 0.00020709
USA | 1 | 3 | 18 | 0.00020668 | 0.00012787
USA | 1 | 3 | 19 | 0 | 9.9952e-05
USA | 1 | 3 | 20 | 0 | 9.5666e-05
USA | 1 | 3 | 21 | 0 | 9.5666e-05
USA | 1 | 3 | 22 | 0 | 7.9187e-05
USA | 1 | 3 | 23 | 0 | 7.4087e-05
USA | 1 | 3 | 24 | 0 | 7.7891e-05
USA | 1 | 4 | 1 | 0 | 6.9382e-05
USA | 1 | 4 | 2 | 0 | 7.4087e-05
USA | 1 | 4 | 3 | 0 | 7.7891e-05
USA | 1 | 4 | 4 | 0 | 6.9382e-05
USA | 1 | 4 | 5 | 0 | 8.0686e-05
USA | 1 | 4 | 6 | 0 | 8.3161e-05
USA | 1 | 4 | 7 | 0 | 8.4321e-05
USA | 1 | 4 | 8 | 0 | 7.7891e-05
USA | 1 | 4 | 9 | 0 | 7.4087e-05
USA | 1 | 4 | 10 | 0.00020664 | 9.5455e-05
USA | 1 | 4 | 11 | 0.00029567 | 0.00012608
USA | 1 | 4 | 12 | 0.00033664 | 0.00027147
USA | 1 | 4 | 13 | 0.00033771 | 0.00034102
USA | 1 | 4 | 14 | 0.0003298 | 0.00042211
USA | 1 | 4 | 15 | 0.00031669 | 0.00050868
USA | 1 | 4 | 16 | 0.00028534 | 0.00038679
USA | 1 | 4 | 17 | 0.00025164 | 0.00036214
USA | 1 | 4 | 18 | 0.00017064 | 0.0002602
USA | 1 | 4 | 19 | 0 | 0.00024884
USA | 1 | 4 | 20 | 0 | 0.00023512
USA | 1 | 4 | 21 | 0 | 0.00021971
USA | 1 | 4 | 22 | 0 | 0.00028306
USA | 1 | 4 | 23 | 0 | 0.00028045
USA | 1 | 4 | 24 | 0 | 0.00026893
USA | 1 | 5 | 1 | 0 | 0.0002602
USA | 1 | 5 | 2 | 0 | 0.00024329
USA | 1 | 5 | 3 | 0 | 0.00023551
USA | 1 | 5 | 4 | 0 | 0.00026851
USA | 1 | 5 | 5 | 0 | 0.00020957
USA | 1 | 5 | 6 | 0 | 0.00018594
USA | 1 | 5 | 7 | 0 | 0.00016598
USA | 1 | 5 | 8 | 0 | 0.00013678
USA | 1 | 5 | 9 | 0 | 0.00010937
USA | 1 | 5 | 10 | 0.00024715 | 9.274e-05
USA | 1 | 5 | 11 | 0.00030755 | 7.9187e-05
USA | 1 | 5 | 12 | 0.00033565 | 0.00014057
USA | 1 | 5 | 13 | 0.00035832 | 0.00016874
USA | 1 | 5 | 14 | 0.0003722 | 0.00015408
USA | 1 | 5 | 15 | 0.00036923 | 0.00013894
USA | 1 | 5 | 16 | 0.00034201 | 0.00010617
USA | 1 | 5 | 17 | 0.00029686 | 8.4515e-05
USA | 1 | 5 | 18 | 0.00020034 | 3.8115e-05
USA | 1 | 5 | 19 | 0 | 2.374e-05
USA | 1 | 5 | 20 | 0 | 3.8921e-05
USA | 1 | 5 | 21 | 0 | 3.8115e-05
USA | 1 | 5 | 22 | 0 | 4.7483e-05
USA | 1 | 5 | 23 | 0 | 4.2259e-05
USA | 1 | 5 | 24 | 0 | 2.9487e-05
USA | 1 | 6 | 1 | 0 | 3.8806e-05
USA | 1 | 6 | 2 | 0 | 5.5143e-05
USA | 1 | 6 | 3 | 0 | 7.041e-05
USA | 1 | 6 | 4 | 0 | 6.3585e-05
USA | 1 | 6 | 5 | 0 | 4.7351e-05
USA | 1 | 6 | 6 | 0 | 3.5003e-05
USA | 1 | 6 | 7 | 0 | 3.5764e-05
USA | 1 | 6 | 8 | 0 | 4.6562e-05
USA | 1 | 6 | 9 | 0 | 4.5783e-05
USA | 1 | 6 | 10 | 0.00015964 | 4.4884e-05
USA | 1 | 6 | 11 | 0.00024664 | 3.5003e-05
USA | 1 | 6 | 12 | 0.00029283 | 4.2875e-05
USA | 1 | 6 | 13 | 0.00034305 | 5.8424e-05
USA | 1 | 6 | 14 | 0.00038493 | 9.1095e-05
USA | 1 | 6 | 15 | 0.00036304 | 9.9952e-05
USA | 1 | 6 | 16 | 0.00034895 | 9.5666e-05
USA | 1 | 6 | 17 | 0.000299 | 0.00012083
USA | 1 | 6 | 18 | 0.00022127 | 8.4321e-05
USA | 1 | 6 | 19 | 0 | 0.00011263
USA | 1 | 6 | 20 | 0 | 0.00013123
USA | 1 | 6 | 21 | 0 | 0.00014249
USA | 1 | 6 | 22 | 0 | 0.00015847
USA | 1 | 6 | 23 | 0 | 0.00015206
USA | 1 | 6 | 24 | 0 | 0.00014249
USA | 1 | 7 | 1 | 0 | 0.00014415
USA | 1 | 7 | 2 | 0 | 0.00013491
USA | 1 | 7 | 3 | 0 | 0.00012107
USA | 1 | 7 | 4 | 0 | 0.00014638
USA | 1 | 7 | 5 | 0 | 0.00012941
USA | 1 | 7 | 6 | 0 | 0.00012058
USA | 1 | 7 | 7 | 0 | 0.00011741
USA | 1 | 7 | 8 | 0 | 0.00014057
USA | 1 | 7 | 9 | 0 | 0.00015005
USA | 1 | 7 | 10 | 0.0002686 | 0.00013149
USA | 1 | 7 | 11 | 0.00034545 | 0.00013149
USA | 1 | 7 | 12 | 0.00038212 | 0.00019735
USA | 1 | 7 | 13 | 0.00038402 | 0.00020253
USA | 1 | 7 | 14 | 0.00034228 | 0.00024369
USA | 1 | 7 | 15 | 0.00033134 | 0.00023244
USA | 1 | 7 | 16 | 0.00030144 | 0.00021751
USA | 1 | 7 | 17 | 0.00024486 | 0.0001753
USA | 1 | 7 | 18 | 0.00018089 | 0.00010914
USA | 1 | 7 | 19 | 0 | 7.5521e-05
USA | 1 | 7 | 20 | 0 | 6.9382e-05
USA | 1 | 7 | 21 | 0 | 7.041e-05
USA | 1 | 7 | 22 | 0 | 6.2466e-05
USA | 1 | 7 | 23 | 0 | 7.5161e-05
USA | 1 | 7 | 24 | 0 | 8.9874e-05
USA | 1 | 8 | 1 | 0 | 8.4127e-05
USA | 1 | 8 | 2 | 0 | 8.0497e-05
USA | 1 | 8 | 3 | 0 | 7.9187e-05
USA | 1 | 8 | 4 | 0 | 6.7023e-05
USA | 1 | 8 | 5 | 0 | 5.6321e-05
USA | 1 | 8 | 6 | 0 | 4.6432e-05
USA | 1 | 8 | 7 | 0 | 3.6426e-05
USA | 1 | 8 | 8 | 0 | 2.7326e-05
USA | 1 | 8 | 9 | 0 | 2.2591e-05
USA | 1 | 8 | 10 | 0.00023253 | 2.1558e-05
USA | 1 | 8 | 11 | 0.00030673 | 2.0558e-05
USA | 1 | 8 | 12 | 0.00034045 | 5.5289e-05
USA | 1 | 8 | 13 | 0.00036157 | 7.5341e-05
USA | 1 | 8 | 14 | 0.00036402 | 0.00010325
USA | 1 | 8 | 15 | 0.00035873 | 0.00012256
USA | 1 | 8 | 16 | 0.00032469 | 0.00010459
USA | 1 | 8 | 17 | 0.00029701 | 8.8464e-05
USA | 1 | 8 | 18 | 0.00019543 | 6.8196e-05
USA | 1 | 8 | 19 | 0 | 6.3746e-05
USA | 1 | 8 | 20 | 0 | 7.0582e-05
USA | 1 | 8 | 21 | 0 | 9.4196e-05
USA | 1 | 8 | 22 | 0 | 0.00011765
USA | 1 | 8 | 23 | 0 | 0.00013149
USA | 1 | 8 | 24 | 0 | 0.00013518
USA | 1 | 9 | 1 | 0 | 0.00012967
USA | 1 | 9 | 2 | 0 | 0.00012256
USA | 1 | 9 | 3 | 0 | 0.00011405
USA | 1 | 9 | 4 | 0 | 7.6609e-05
USA | 1 | 9 | 5 | 0 | 9.3987e-05
USA | 1 | 9 | 6 | 0 | 9.8223e-05
USA | 1 | 9 | 7 | 0 | 9.9952e-05
USA | 1 | 9 | 8 | 0 | 9.9952e-05
USA | 1 | 9 | 9 | 0 | 8.7068e-05
USA | 1 | 9 | 10 | 0.00014728 | 6.5863e-05
USA | 1 | 9 | 11 | 0.00025194 | 4.9361e-05
USA | 1 | 9 | 12 | 0.00030265 | 9.7152e-05
USA | 1 | 9 | 13 | 0.00033339 | 0.00011911
USA | 1 | 9 | 14 | 0.00029945 | 0.00014442
USA | 1 | 9 | 15 | 0.000261 | 0.00017247
USA | 1 | 9 | 16 | 0.00023487 | 0.00014778
USA | 1 | 9 | 17 | 0.00019958 | 0.00017278
USA | 1 | 9 | 18 | 0.0001509 | 0.00013306
USA | 1 | 9 | 19 | 0 | 9.274e-05
USA | 1 | 9 | 20 | 0 | 9.7152e-05
USA | 1 | 9 | 21 | 0 | 9.13e-05
USA | 1 | 9 | 22 | 0 | 9.7152e-05
USA | 1 | 9 | 23 | 0 | 0.00010481
USA | 1 | 9 | 24 | 0 | 0.00010753
USA | 1 | 10 | 1 | 0 | 0.00012432
USA | 1 | 10 | 2 | 0 | 0.00013867
USA | 1 | 10 | 3 | 0 | 0.0001384
USA | 1 | 10 | 4 | 0 | 0.00014442
USA | 1 | 10 | 5 | 0 | 0.00015235
USA | 1 | 10 | 6 | 0 | 0.00015206
USA | 1 | 10 | 7 | 0 | 0.00012406
USA | 1 | 10 | 8 | 0 | 0.00010914
USA | 1 | 10 | 9 | 0 | 9.4196e-05
USA | 1 | 10 | 10 | 0.00017723 | 0.00010459
USA | 1 | 10 | 11 | 0.00023106 | 0.00012406
USA | 1 | 10 | 12 | 0.00026285 | 0.00015996
USA | 1 | 10 | 13 | 0.0002706 | 0.00014807
USA | 1 | 10 | 14 | 0.00032033 | 0.00015818
USA | 1 | 10 | 15 | 0.00032615 | 0.0001384
USA | 1 | 10 | 16 | 0.00030946 | 0.00010459
USA | 1 | 10 | 17 | 0.00028527 | 0.00011911
USA | 1 | 10 | 18 | 0.00020445 | 8.4515e-05
USA | 1 | 10 | 19 | 0 | 7.1622e-05
USA | 1 | 10 | 20 | 0 | 8.4127e-05
USA | 1 | 10 | 21 | 0 | 8.1632e-05
USA | 1 | 10 | 22 | 0 | 7.0582e-05
USA | 1 | 10 | 23 | 0 | 6.2625e-05
USA | 1 | 10 | 24 | 0 | 6.488e-05
USA | 1 | 11 | 1 | 0 | 6.8364e-05
USA | 1 | 11 | 2 | 0 | 6.7023e-05
USA | 1 | 11 | 3 | 0 | 6.0422e-05
USA | 1 | 11 | 4 | 0 | 6.3907e-05
USA | 1 | 11 | 5 | 0 | 6.0422e-05
USA | 1 | 11 | 6 | 0 | 5.3263e-05
USA | 1 | 11 | 7 | 0 | 4.5525e-05
USA | 1 | 11 | 8 | 0 | 4.3122e-05
USA | 1 | 11 | 9 | 0 | 5.0318e-05
USA | 1 | 11 | 10 | 0.00014849 | 4.6693e-05
USA | 1 | 11 | 11 | 0.00018866 | 4.3872e-05
USA | 1 | 11 | 12 | 0.00020044 | 8.3161e-05
USA | 1 | 11 | 13 | 0.0001911 | 0.00011741
USA | 1 | 11 | 14 | 0.00017226 | 0.0001669
USA | 1 | 11 | 15 | 0.0001608 | 0.00016205
USA | 1 | 11 | 16 | 0.00015044 | 0.00013306
USA | 1 | 11 | 17 | 0.00012258 | 0.00014194
USA | 1 | 11 | 18 | 6.671e-05 | 0.00011911
USA | 1 | 11 | 19 | 0 | 9.8869e-05
USA | 1 | 11 | 20 | 0 | 8.8664e-05
USA | 1 | 11 | 21 | 0 | 8.7266e-05
USA | 1 | 11 | 22 | 0 | 8.4515e-05
USA | 1 | 11 | 23 | 0 | 6.7023e-05
USA | 1 | 11 | 24 | 0 | 6.8196e-05
USA | 1 | 12 | 1 | 0 | 7.6609e-05
USA | 1 | 12 | 2 | 0 | 9.13e-05
USA | 1 | 12 | 3 | 0 | 8.0309e-05
USA | 1 | 12 | 4 | 0 | 6.7023e-05
USA | 1 | 12 | 5 | 0 | 5.4125e-05
USA | 1 | 12 | 6 | 0 | 6.2466e-05
USA | 1 | 12 | 7 | 0 | 8.5883e-05
USA | 1 | 12 | 8 | 0 | 9.5878e-05
USA | 1 | 12 | 9 | 0 | 9.3987e-05
USA | 1 | 12 | 10 | 0.00014813 | 9.1095e-05
USA | 1 | 12 | 11 | 0.00017338 | 7.9187e-05
USA | 1 | 12 | 12 | 0.0001932 | 0.00015206
USA | 1 | 12 | 13 | 0.00020512 | 0.00025165
USA | 1 | 12 | 14 | 0.00022712 | 0.00026851
USA | 1 | 12 | 15 | 0.00021091 | 0.00025979
USA | 1 | 12 | 16 | 0.00023314 | 0.00026851
USA | 1 | 12 | 17 | 0.0001962 | 0.00022978
USA | 1 | 12 | 18 | 0.00010126 | 0.00014415
USA | 1 | 12 | 19 | 0 | 0.00011741
USA | 1 | 12 | 20 | 0 | 0.00013518
USA | 1 | 12 | 21 | 0 | 0.00017912
USA | 1 | 12 | 22 | 0 | 0.00023016
USA | 1 | 12 | 23 | 0 | 0.00021714
USA | 1 | 12 | 24 | 0 | 0.0001772
USA | 1 | 13 | 1 | 0 | 0.00017278
USA | 1 | 13 | 2 | 0 | 0.00018825
USA | 1 | 13 | 3 | 0 | 0.00022714
USA | 1 | 13 | 4 | 0 | 0.00025448
USA | 1 | 13 | 5 | 0 | 0.00024369
USA | 1 | 13 | 6 | 0 | 0.00029229
USA | 1 | 13 | 7 | 0 | 0.00024606
USA | 1 | 13 | 8 | 0 | 0.00027189
USA | 1 | 13 | 9 | 0 | 0.00028963
USA | 1 | 13 | 10 | 0.00023784 | 0.00028349
USA | 1 | 13 | 11 | 0.00031174 | 0.00034797
USA | 1 | 13 | 12 | 0.00032347 | 0.00035805
USA | 1 | 13 | 13 | 0.00036063 | 0.00038733
USA | 1 | 13 | 14 | 0.00036973 | 0.00042897
USA | 1 | 13 | 15 | 0.00035953 | 0.00048338
USA | 1 | 13 | 16 | 0.00032368 | 0.00035856
USA | 1 | 13 | 17 | 0.00024453 | 0.00027744
USA | 1 | 13 | 18 | 0.00015968 | 0.00020957
USA | 1 | 13 | 19 | 0 | 0.0001124
USA | 1 | 13 | 20 | 0 | 9.13e-05
USA | 1 | 13 | 21 | 0 | 8.7068e-05
USA | 1 | 13 | 22 | 0 | 0.00010126
USA | 1 | 13 | 23 | 0 | 0.00010776
USA | 1 | 13 | 24 | 0 | 0.00011572
USA | 1 | 14 | 1 | 0 | 0.00012432
USA | 1 | 14 | 2 | 0 | 0.00013894
USA | 1 | 14 | 3 | 0 | 0.00013678
USA | 1 | 14 | 4 | 0 | 0.00012256
USA | 1 | 14 | 5 | 0 | 0.00012608
USA | 1 | 14 | 6 | 0 | 0.00010148
USA | 1 | 14 | 7 | 0 | 8.3161e-05
USA | 1 | 14 | 8 | 0 | 8.0497e-05
USA | 1 | 14 | 9 | 0 | 6.7189e-05
USA | 1 | 14 | 10 | 0.0001601 | 6.0267e-05
USA | 1 | 14 | 11 | 0.00020875 | 0.00010594
USA | 1 | 14 | 12 | 0.00022629 | 0.00013491
USA | 1 | 14 | 13 | 0.00022765 | 0.00012107
USA | 1 | 14 | 14 | 0.00021556 | 0.00014057
USA | 1 | 14 | 15 | 0.00020595 | 0.00012941
USA | 1 | 14 | 16 | 0.00017862 | 9.5666e-05
USA | 1 | 14 | 17 | 0.00013126 | 8.2969e-05
USA | 1 | 14 | 18 | 0.00012161 | 5.4125e-05
USA | 1 | 14 | 19 | 0 | 3.5003e-05
USA | 1 | 14 | 20 | 0 | 3.9739e-05
USA | 1 | 14 | 21 | 0 | 5.1287e-05
USA | 1 | 14 | 22 | 0 | 5.3263e-05
USA | 1 | 14 | 23 | 0 | 4.8416e-05
USA | 1 | 14 | 24 | 0 | 5.0043e-05
USA | 1 | 15 | 1 | 0 | 4.8282e-05
USA | 1 | 15 | 2 | 0 | 3.7321e-05
USA | 1 | 15 | 3 | 0 | 2.2672e-05
USA | 1 | 15 | 4 | 0 | 2.5534e-05
USA | 1 | 15 | 5 | 0 | 3.2166e-05
USA | 1 | 15 | 6 | 0 | 3.1557e-05
USA | 1 | 15 | 7 | 0 | 3.2268e-05
USA | 1 | 15 | 8 | 0 | 3.3617e-05
USA | 1 | 15 | 9 | 0 | 3.5874e-05
USA | 1 | 15 | 10 | 0.00020624 | 3.1256e-05
USA | 1 | 15 | 11 | 0.00024708 | 4.9225e-05
USA | 1 | 15 | 12 | 0.00027447 | 6.5863e-05
USA | 1 | 15 | 13 | 0.00028755 | 7.1622e-05
USA | 1 | 15 | 14 | 0.00028073 | 8.5687e-05
USA | 1 | 15 | 15 | 0.00028585 | 8.3161e-05
USA | 1 | 15 | 16 | 0.00023924 | 7.7891e-05
USA | 1 | 15 | 17 | 0.00015306 | 7.2848e-05
USA | 1 | 15 | 18 | 9.8671e-05 | 6.2784e-05
USA | 1 | 15 | 19 | 0 | 6.3746e-05
USA | 1 | 15 | 20 | 0 | 5.9187e-05
USA | 1 | 15 | 21 | 0 | 6.4718e-05
USA | 1 | 15 | 22 | 0 | 7.5341e-05
USA | 1 | 15 | 23 | 0 | 7.2848e-05
USA | 1 | 15 | 24 | 0 | 5.934e-05
USA | 1 | 16 | 1 | 0 | 4.9225e-05
USA | 1 | 16 | 2 | 0 | 3.2886e-05
USA | 1 | 16 | 3 | 0 | 3.6426e-05
USA | 1 | 16 | 4 | 0 | 3.5764e-05
USA | 1 | 16 | 5 | 0 | 3.9739e-05
USA | 1 | 16 | 6 | 0 | 4.3997e-05
USA | 1 | 16 | 7 | 0 | 5.5143e-05
USA | 1 | 16 | 8 | 0 | 6.136e-05
USA | 1 | 16 | 9 | 0 | 6.9382e-05
USA | 1 | 16 | 10 | 0.00018978 | 6.7189e-05
USA | 1 | 16 | 11 | 0.00027285 | 8.4321e-05
USA | 1 | 16 | 12 | 0.00031753 | 0.00011596
USA | 1 | 16 | 13 | 0.00032918 | 0.00023016
USA | 1 | 16 | 14 | 0.00032261 | 0.00029185
USA | 1 | 16 | 15 | 0.0003228 | 0.00024884
USA | 1 | 16 | 16 | 0.00030071 | 0.00028045
USA | 1 | 16 | 17 | 0.00025288 | 0.0002146
USA | 1 | 16 | 18 | 0.00019031 | 0.00013175
USA | 1 | 16 | 19 | 0 | 7.4266e-05
USA | 1 | 16 | 20 | 0 | 6.9212e-05
USA | 1 | 16 | 21 | 0 | 9.13e-05
USA | 1 | 16 | 22 | 0 | 9.2533e-05
USA | 1 | 16 | 23 | 0 | 8.5687e-05
USA | 1 | 16 | 24 | 0 | 8.1822e-05
USA | 1 | 17 | 1 | 0 | 8.3161e-05
USA | 1 | 17 | 2 | 0 | 7.6791e-05
USA | 1 | 17 | 3 | 0 | 7.4266e-05
USA | 1 | 17 | 4 | 0 | 6.2625e-05
USA | 1 | 17 | 5 | 0 | 6.9382e-05
USA | 1 | 17 | 6 | 0 | 7.5521e-05
USA | 1 | 17 | 7 | 0 | 8.1632e-05
USA | 1 | 17 | 8 | 0 | 8.1632e-05
USA | 1 | 17 | 9 | 0 | 7.4266e-05
USA | 1 | 17 | 10 | 0.00011048 | 7.2848e-05
USA | 1 | 17 | 11 | 0.0001559 | 8.0309e-05
USA | 1 | 17 | 12 | 0.00018902 | 7.6609e-05
USA | 1 | 17 | 13 | 0.00020646 | 6.9212e-05
USA | 1 | 17 | 14 | 0.0002329 | 6.7023e-05
USA | 1 | 17 | 15 | 0.00026266 | 9.274e-05
USA | 1 | 17 | 16 | 0.00025185 | 0.00014638
USA | 1 | 17 | 17 | 0.00020726 | 0.00012583
USA | 1 | 17 | 18 | 0.00015653 | 0.00012058
USA | 1 | 17 | 19 | 0 | 8.9672e-05
USA | 1 | 17 | 20 | 0 | 9.1095e-05
USA | 1 | 17 | 21 | 0 | 9.5455e-05
USA | 1 | 17 | 22 | 0 | 0.00010459
USA | 1 | 17 | 23 | 0 | 0.00011596
USA | 1 | 17 | 24 | 0 | 0.00012432
USA | 1 | 18 | 1 | 0 | 0.00012941
USA | 1 | 18 | 2 | 0 | 0.00012281
USA | 1 | 18 | 3 | 0 | 0.0002001
USA | 1 | 18 | 4 | 0 | 0.00034102
USA | 1 | 18 | 5 | 0 | 0.00042496
USA | 1 | 18 | 6 | 0 | 0.00045773
USA | 1 | 18 | 7 | 0 | 0.00041759
USA | 1 | 18 | 8 | 0 | 0.00037933
USA | 1 | 18 | 9 | 0 | 0.00036885
USA | 1 | 18 | 10 | 0.00019558 | 0.0003545
USA | 1 | 18 | 11 | 0.00027552 | 0.00045773
USA | 1 | 18 | 12 | 0.00031443 | 0.00052691
USA | 1 | 18 | 13 | 0.00034265 | 0.00049088
USA | 1 | 18 | 14 | 0.00034859 | 0.00052691
USA | 1 | 18 | 15 | 0.00032925 | 0.00046133
USA | 1 | 18 | 16 | 0.00032593 | 0.00034102
USA | 1 | 18 | 17 | 0.00032162 | 0.00032074
USA | 1 | 18 | 18 | 0.00024333 | 0.00022527
USA | 1 | 18 | 19 | 0 | 0.00010776
USA | 1 | 18 | 20 | 0 | 0.00011076
USA | 1 | 18 | 21 | 0 | 0.00010753
USA | 1 | 18 | 22 | 0 | 0.00010281
USA | 1 | 18 | 23 | 0 | 8.8664e-05
USA | 1 | 18 | 24 | 0 | 6.8027e-05
USA | 1 | 19 | 1 | 0 | 5.812e-05
USA | 1 | 19 | 2 | 0 | 5.1148e-05
USA | 1 | 19 | 3 | 0 | 5.1148e-05
USA | 1 | 19 | 4 | 0 | 6.3585e-05
USA | 1 | 19 | 5 | 0 | 6.4718e-05
USA | 1 | 19 | 6 | 0 | 6.136e-05
USA | 1 | 19 | 7 | 0 | 6.0267e-05
USA | 1 | 19 | 8 | 0 | 6.4718e-05
USA | 1 | 19 | 9 | 0 | 7.9187e-05
USA | 1 | 19 | 10 | 0.00030704 | 8.5883e-05
USA | 1 | 19 | 11 | 0.0003935 | 0.00010303
USA | 1 | 19 | 12 | 0.00042554 | 0.00022714
USA | 1 | 19 | 13 | 0.00042588 | 0.00034448
USA | 1 | 19 | 14 | 0.00043312 | 0.00039055
USA | 1 | 19 | 15 | 0.00038958 | 0.00049088
USA | 1 | 19 | 16 | 0.00037253 | 0.00038358
USA | 1 | 19 | 17 | 0.00032972 | 0.00036523
USA | 1 | 19 | 18 | 0.00023374 | 0.00022229
USA | 1 | 19 | 19 | 0 | 0.0001772
USA | 1 | 19 | 20 | 0 | 0.00019496
USA | 1 | 19 | 21 | 0 | 0.00023244
USA | 1 | 19 | 22 | 0 | 0.00022978
USA | 1 | 19 | 23 | 0 | 0.00021208
USA | 1 | 19 | 24 | 0 | 0.00019361
USA | 1 | 20 | 1 | 0 | 0.00016025
USA | 1 | 20 | 2 | 0 | 0.00013123
USA | 1 | 20 | 3 | 0 | 0.00011405
USA | 1 | 20 | 4 | 0 | 0.00010148
USA | 1 | 20 | 5 | 0 | 8.4127e-05
USA | 1 | 20 | 6 | 0 | 7.8075e-05
USA | 1 | 20 | 7 | 0 | 7.3024e-05
USA | 1 | 20 | 8 | 0 | 7.1622e-05
USA | 1 | 20 | 9 | 0 | 6.7023e-05
USA | 1 | 20 | 10 | 0.00018946 | 5.312e-05
USA | 1 | 20 | 11 | 0.00023232 | 4.5653e-05
USA | 1 | 20 | 12 | 0.00029732 | 5.8272e-05
USA | 1 | 20 | 13 | 0.00035715 | 5.3981e-05
USA | 1 | 20 | 14 | 0.00034945 | 6.5863e-05
USA | 1 | 20 | 15 | 0.00031952 | 7.2848e-05
USA | 1 | 20 | 16 | 0.00024258 | 9.4196e-05
USA | 1 | 20 | 17 | 0.00016963 | 9.6939e-05
USA | 1 | 20 | 18 | 0.00011942 | 6.5863e-05
USA | 1 | 20 | 19 | 0 | 7.3024e-05
USA | 1 | 20 | 20 | 0 | 7.2848e-05
USA | 1 | 20 | 21 | 0 | 7.0582e-05
USA | 1 | 20 | 22 | 0 | 7.0755e-05
USA | 1 | 20 | 23 | 0 | 6.1517e-05
USA | 1 | 20 | 24 | 0 | 6.136e-05
USA | 1 | 21 | 1 | 0 | 5.5143e-05
USA | 1 | 21 | 2 | 0 | 5.427e-05
USA | 1 | 21 | 3 | 0 | 5.2128e-05
USA | 1 | 21 | 4 | 0 | 5.7066e-05
USA | 1 | 21 | 5 | 0 | 7.041e-05
USA | 1 | 21 | 6 | 0 | 9.6939e-05
USA | 1 | 21 | 7 | 0 | 0.0001017
USA | 1 | 21 | 8 | 0 | 0.00010325
USA | 1 | 21 | 9 | 0 | 0.00012107
USA | 1 | 21 | 10 | 0.00015826 | 0.00011596
USA | 1 | 21 | 11 | 0.00022114 | 0.00016416
USA | 1 | 21 | 12 | 0.0002266 | 0.00019804
USA | 1 | 21 | 13 | 0.00025649 | 0.00022229
USA | 1 | 21 | 14 | 0.00024834 | 0.00024329
USA | 1 | 21 | 15 | 0.0002052 | 0.00027401
USA | 1 | 21 | 16 | 0.0002191 | 0.00024646
USA | 1 | 21 | 17 | 0.00024778 | 0.00025165
USA | 1 | 21 | 18 | 0.00017974 | 0.00021208
USA | 1 | 21 | 19 | 0 | 9.6939e-05
USA | 1 | 21 | 20 | 0 | 0.00015379
USA | 1 | 21 | 21 | 0 | 0.00021172
USA | 1 | 21 | 22 | 0 | 0.00018825
USA | 1 | 21 | 23 | 0 | 0.00018398
USA | 1 | 21 | 24 | 0 | 0.0001772
USA | 1 | 22 | 1 | 0 | 0.00016843
USA | 1 | 22 | 2 | 0 | 0.00016446
USA | 1 | 22 | 3 | 0 | 0.00015177
USA | 1 | 22 | 4 | 0 | 0.00017467
USA | 1 | 22 | 5 | 0 | 0.00016446
USA | 1 | 22 | 6 | 0 | 0.0001461
USA | 1 | 22 | 7 | 0 | 0.00012634
USA | 1 | 22 | 8 | 0 | 0.00011596
USA | 1 | 22 | 9 | 0 | 0.00011911
USA | 1 | 22 | 10 | 0.0001647 | 0.00010753
USA | 1 | 22 | 11 | 0.00023307 | 0.00012256
USA | 1 | 22 | 12 | 0.00027861 | 0.00013705
USA | 1 | 22 | 13 | 0.00030393 | 0.00017091
USA | 1 | 22 | 14 | 0.00031252 | 0.00022266
USA | 1 | 22 | 15 | 0.00028799 | 0.00019294
USA | 1 | 22 | 16 | 0.00028346 | 0.00020218
USA | 1 | 22 | 17 | 0.00025483 | 0.00016843
USA | 1 | 22 | 18 | 0.00021801 | 0.00012761
USA | 1 | 22 | 19 | 0 | 7.7891e-05
USA | 1 | 22 | 20 | 0 | 7.1796e-05
USA | 1 | 22 | 21 | 0 | 7.4266e-05
USA | 1 | 22 | 22 | 0 | 7.0582e-05
USA | 1 | 22 | 23 | 0 | 8.8664e-05
USA | 1 | 22 | 24 | 0 | 9.274e-05
USA | 1 | 23 | 1 | 0 | 0.00010594
USA | 1 | 23 | 2 | 0 | 0.00011381
USA | 1 | 23 | 3 | 0 | 0.00011263
USA | 1 | 23 | 4 | 0 | 6.136e-05
USA | 1 | 23 | 5 | 0 | 5.934e-05
USA | 1 | 23 | 6 | 0 | 5.5289e-05
USA | 1 | 23 | 7 | 0 | 5.7216e-05
USA | 1 | 23 | 8 | 0 | 5.2269e-05
USA | 1 | 23 | 9 | 0 | 5.312e-05
USA | 1 | 23 | 10 | 0.00020099 | 6.3585e-05
USA | 1 | 23 | 11 | 0.00027182 | 0.00010459
USA | 1 | 23 | 12 | 0.00031103 | 0.00018825
USA | 1 | 23 | 13 | 0.00030256 | 0.00020957
USA | 1 | 23 | 14 | 0.00029037 | 0.00027444
USA | 1 | 23 | 15 | 0.00025015 | 0.00027444
USA | 1 | 23 | 16 | 0.00022653 | 0.00034102
USA | 1 | 23 | 17 | 0.0001995 | 0.00032121
USA | 1 | 23 | 18 | 0.00013017 | 0.00036574
USA | 1 | 23 | 19 | 0 | 0.0002146
USA | 1 | 23 | 20 | 0 | 0.00016446
USA | 1 | 23 | 21 | 0 | 0.00018792
USA | 1 | 23 | 22 | 0 | 0.00017944
USA | 1 | 23 | 23 | 0 | 0.00016265
USA | 1 | 23 | 24 | 0 | 0.00015034
USA | 1 | 24 | 1 | 0 | 0.00013306
USA | 1 | 24 | 2 | 0 | 0.00012941
USA | 1 | 24 | 3 | 0 | 0.00012432
USA | 1 | 24 | 4 | 0 | 0.00012256
USA | 1 | 24 | 5 | 0 | 0.0001124
USA | 1 | 24 | 6 | 0 | 0.00010459
USA | 1 | 24 | 7 | 0 | 9.4196e-05
USA | 1 | 24 | 8 | 0 | 0.00010148
USA | 1 | 24 | 9 | 0 | 0.00011263
USA | 1 | 24 | 10 | 0.00023728 | 9.3987e-05
USA | 1 | 24 | 11 | 0.00032853 | 9.6939e-05
USA | 1 | 24 | 12 | 0.00037319 | 0.00011765
USA | 1 | 24 | 13 | 0.0003556 | 0.00018202
USA | 1 | 24 | 14 | 0.00036014 | 0.00018365
USA | 1 | 24 | 15 | 0.00031276 | 0.00028045
USA | 1 | 24 | 16 | 0.00032208 | 0.0002146
USA | 1 | 24 | 17 | 0.0003325 | 0.00019735
USA | 1 | 24 | 18 | 0.00029928 | 0.00014835
USA | 1 | 24 | 19 | 0 | 0.00010937
USA | 1 | 24 | 20 | 0 | 0.00011099
USA | 1 | 24 | 21 | 0 | 0.00011405
USA | 1 | 24 | 22 | 0 | 0.00012941
USA | 1 | 24 | 23 | 0 | 0.00014057
USA | 1 | 24 | 24 | 0 | 0.00012608
USA | 1 | 25 | 1 | 0 | 0.00010571
USA | 1 | 25 | 2 | 0 | 9.4196e-05
USA | 1 | 25 | 3 | 0 | 7.8075e-05
USA | 1 | 25 | 4 | 0 | 9.7366e-05
USA | 1 | 25 | 5 | 0 | 9.4196e-05
USA | 1 | 25 | 6 | 0 | 8.2969e-05
USA | 1 | 25 | 7 | 0 | 6.5863e-05
USA | 1 | 25 | 8 | 0 | 5.812e-05
USA | 1 | 25 | 9 | 9.8267e-09 | 5.2128e-05
USA | 1 | 25 | 10 | 0.00022688 | 4.3122e-05
USA | 1 | 25 | 11 | 0.00025438 | 3.2886e-05
USA | 1 | 25 | 12 | 0.00025875 | 4.3872e-05
USA | 1 | 25 | 13 | 0.0002647 | 5.934e-05
USA | 1 | 25 | 14 | 0.0002515 | 5.7969e-05
USA | 1 | 25 | 15 | 0.00022843 | 6.9382e-05
USA | 1 | 25 | 16 | 0.00025291 | 4.3872e-05
USA | 1 | 25 | 17 | 0.00021467 | 4.1529e-05
USA | 1 | 25 | 18 | 0.00010904 | 3.8115e-05
USA | 1 | 25 | 19 | 0 | 3.4358e-05
USA | 1 | 25 | 20 | 0 | 4.8416e-05
USA | 1 | 25 | 21 | 0 | 5.1987e-05
USA | 1 | 25 | 22 | 0 | 4.9225e-05
USA | 1 | 25 | 23 | 0 | 5.9187e-05
USA | 1 | 25 | 24 | 0 | 6.669e-05
USA | 1 | 26 | 1 | 0 | 7.7891e-05
USA | 1 | 26 | 2 | 0 | 7.5341e-05
USA | 1 | 26 | 3 | 0 | 7.1796e-05
USA | 1 | 26 | 4 | 0 | 6.7023e-05
USA | 1 | 26 | 5 | 0 | 7.4087e-05
USA | 1 | 26 | 6 | 0 | 0.00010148
USA | 1 | 26 | 7 | 0 | 0.00011741
USA | 1 | 26 | 8 | 0 | 0.00011381
USA | 1 | 26 | 9 | 8.3527e-08 | 0.00011911
USA | 1 | 26 | 10 | 0.00012344 | 0.00011099
USA | 1 | 26 | 11 | 0.00018067 | 9.4405e-05
USA | 1 | 26 | 12 | 0.00021638 | 0.00012256
USA | 1 | 26 | 13 | 0.00019931 | 0.00018594
USA | 1 | 26 | 14 | 0.00017587 | 0.00022489
USA | 1 | 26 | 15 | 0.00012174 | 0.00025448
USA | 1 | 26 | 16 | 0.00010923 | 0.00020744
USA | 1 | 26 | 17 | 9.9987e-05 | 0.0002146
USA | 1 | 26 | 18 | 6.0341e-05 | 0.0001953
USA | 1 | 26 | 19 | 0 | 0.00014057
USA | 1 | 26 | 20 | 0 | 0.00017784
USA | 1 | 26 | 21 | 0 | 0.00019735
USA | 1 | 26 | 22 | 0 | 0.00018365
USA | 1 | 26 | 23 | 0 | 0.00019294
USA | 1 | 26 | 24 | 0 | 0.00021714
USA | 1 | 27 | 1 | 0 | 0.00020463
USA | 1 | 27 | 2 | 0 | 0.00018365
USA | 1 | 27 | 3 | 0 | 0.00017247
USA | 1 | 27 | 4 | 0 | 0.00020709
USA | 1 | 27 | 5 | 0 | 0.00024606
USA | 1 | 27 | 6 | 0 | 0.00028393
USA | 1 | 27 | 7 | 0 | 0.0003151
USA | 1 | 27 | 8 | 0 | 0.00033758
USA | 1 | 27 | 9 | 1.2529e-07 | 0.00029587
USA | 1 | 27 | 10 | 0.00016236 | 0.00024094
USA | 1 | 27 | 11 | 0.00024861 | 0.00017976
USA | 1 | 27 | 12 | 0.00029541 | 0.00022752
USA | 1 | 27 | 13 | 0.00033568 | 0.00036163
USA | 1 | 27 | 14 | 0.00038257 | 0.00034797
USA | 1 | 27 | 15 | 0.00035995 | 0.00038733
USA | 1 | 27 | 16 | 0.00034248 | 0.00041702
USA | 1 | 27 | 17 | 0.00029063 | 0.00037198
USA | 1 | 27 | 18 | 0.00020418 | 0.00028089
USA | 1 | 27 | 19 | 0 | 0.0002001
USA | 1 | 27 | 20 | 0 | 0.0001953
USA | 1 | 27 | 21 | 0 | 0.00021208
USA | 1 | 27 | 22 | 0 | 0.00022192
USA | 1 | 27 | 23 | 0 | 0.0001953
USA | 1 | 27 | 24 | 0 | 0.00017278
USA | 1 | 28 | 1 | 0 | 0.00014442
USA | 1 | 28 | 2 | 0 | 0.00012231
USA | 1 | 28 | 3 | 0 | 0.00010776
USA | 1 | 28 | 4 | 0 | 0.00012583
USA | 1 | 28 | 5 | 0 | 0.00011263
USA | 1 | 28 | 6 | 0 | 9.9952e-05
USA | 1 | 28 | 7 | 0 | 9.4196e-05
USA | 1 | 28 | 8 | 0 | 9.9952e-05
USA | 1 | 28 | 9 | 3.1036e-07 | 9.5666e-05
USA | 1 | 28 | 10 | 0.00019853 | 9.2947e-05
USA | 1 | 28 | 11 | 0.00026562 | 7.041e-05
USA | 1 | 28 | 12 | 0.00030408 | 8.9874e-05
USA | 1 | 28 | 13 | 0.00030002 | 0.00010937
USA | 1 | 28 | 14 | 0.0003246 | 0.00015612
USA | 1 | 28 | 15 | 0.00032606 | 0.00016905
USA | 1 | 28 | 16 | 0.00030353 | 0.00015034
USA | 1 | 28 | 17 | 0.0002673 | 0.00014249
USA | 1 | 28 | 18 | 0.00018702 | 9.4405e-05
USA | 1 | 28 | 19 | 0 | 6.9382e-05
USA | 1 | 28 | 20 | 0 | 0.00010303
USA | 1 | 28 | 21 | 0 | 0.00014057
USA | 1 | 28 | 22 | 0 | 0.00011548
USA | 1 | 28 | 23 | 0 | 0.00011076
USA | 1 | 28 | 24 | 0 | 0.00011765
USA | 1 | 29 | 1 | 0 | 9.9952e-05
USA | 1 | 29 | 2 | 0 | 7.1796e-05
USA | 1 | 29 | 3 | 0 | 6.0422e-05
USA | 1 | 29 | 4 | 0 | 6.3585e-05
USA | 1 | 29 | 5 | 0 | 5.3981e-05
USA | 1 | 29 | 6 | 0 | 5.427e-05
USA | 1 | 29 | 7 | 0 | 5.312e-05
USA | 1 | 29 | 8 | 0 | 5.3981e-05
USA | 1 | 29 | 9 | 3.1691e-07 | 6.4555e-05
USA | 1 | 29 | 10 | 0.00027693 | 5.6321e-05
USA | 1 | 29 | 11 | 0.00030907 | 3.6537e-05
USA | 1 | 29 | 12 | 0.00032953 | 6.0267e-05
USA | 1 | 29 | 13 | 0.00034011 | 0.00012107
USA | 1 | 29 | 14 | 0.00034321 | 0.00017278
USA | 1 | 29 | 15 | 0.00033398 | 0.00023744
USA | 1 | 29 | 16 | 0.00030326 | 0.00030492
USA | 1 | 29 | 17 | 0.00028129 | 0.00028568
USA | 1 | 29 | 18 | 0.00023366 | 0.00021532
USA | 1 | 29 | 19 | 0 | 0.00016235
USA | 1 | 29 | 20 | 0 | 0.00017688
USA | 1 | 29 | 21 | 0 | 0.00019059
USA | 1 | 29 | 22 | 0 | 0.00021208
USA | 1 | 29 | 23 | 0 | 0.0002146
USA | 1 | 29 | 24 | 0 | 0.00018398
USA | 1 | 30 | 1 | 0 | 0.00017309
USA | 1 | 30 | 2 | 0 | 0.00014415
USA | 1 | 30 | 3 | 0 | 0.00011716
USA | 1 | 30 | 4 | 0 | 9.4196e-05
USA | 1 | 30 | 5 | 0 | 8.608e-05
USA | 1 | 30 | 6 | 0 | 8.4515e-05
USA | 1 | 30 | 7 | 0 | 8.3161e-05
USA | 1 | 30 | 8 | 0 | 8.7068e-05
USA | 1 | 30 | 9 | 2.1455e-07 | 8.7266e-05
USA | 1 | 30 | 10 | 0.0002734 | 9.13e-05
USA | 1 | 30 | 11 | 0.00032288 | 7.7891e-05
USA | 1 | 30 | 12 | 0.00033473 | 0.00018202
USA | 1 | 30 | 13 | 0.00032204 | 0.00027744
USA | 1 | 30 | 14 | 0.00033625 | 0.00036214
USA | 1 | 30 | 15 | 0.00037599 | 0.00041759
USA | 1 | 30 | 16 | 0.00036299 | 0.00034053
USA | 1 | 30 | 17 | 0.00033643 | 0.00034102
USA | 1 | 30 | 18 | 0.00025883 | 0.00027104
USA | 1 | 30 | 19 | 0 | 0.00022229
USA | 1 | 30 | 20 | 0 | 0.00030538
USA | 1 | 30 | 21 | 0 | 0.00036833
USA | 1 | 30 | 22 | 0 | 0.00039815
USA | 1 | 30 | 23 | 0 | 0.00043764
USA | 1 | 30 | 24 | 0 | 0.00044938
USA | 1 | 31 | 1 | 0 | 0.00051774
USA | 1 | 31 | 2 | 0 | 0.00049151
USA | 1 | 31 | 3 | 0 | 0.00039815
USA | 1 | 31 | 4 | 0 | 0.00035097
USA | 1 | 31 | 5 | 0 | 0.00023783
USA | 1 | 31 | 6 | 0 | 0.00025979
USA | 1 | 31 | 7 | 0 | 0.00028393
USA | 1 | 31 | 8 | 0 | 0.00024924
USA | 1 | 31 | 9 | 5.5603e-07 | 0.00024606
USA | 1 | 31 | 10 | 0.00028757 | 0.00020253
USA | 1 | 31 | 11 | 0.00034466 | 0.00018594
USA | 1 | 31 | 12 | 0.00036791 | 0.00023282
USA | 1 | 31 | 13 | 0.00037665 | 0.00020498
USA | 1 | 31 | 14 | 0.00037609 | 0.00020993
USA | 1 | 31 | 15 | 0.00038117 | 0.00022266
USA | 1 | 31 | 16 | 0.00035959 | 0.00019976
USA | 1 | 31 | 17 | 0.00031131 | 0.0001953
USA | 1 | 31 | 18 | 0.00023656 | 0.00019327
USA | 1 | 31 | 19 | 0 | 0.00017912
USA | 1 | 31 | 20 | 0 | 0.00016446
USA | 1 | 31 | 21 | 0 | 0.00015847
USA | 1 | 31 | 22 | 0 | 0.00015005
USA | 1 | 31 | 23 | 0 | 0.0001124
USA | 1 | 31 | 24 | 0 | 7.9187e-05
USA | 2 | 1 | 1 | 0 | 6.6028e-05
USA | 2 | 1 | 2 | 0 | 5.6173e-05
USA | 2 | 1 | 3 | 0 | 5.1287e-05
USA | 2 | 1 | 4 | 0 | 4.4757e-05
USA | 2 | 1 | 5 | 0 | 3.9856e-05
USA | 2 | 1 | 6 | 0 | 3.0757e-05
USA | 2 | 1 | 7 | 0 | 2.5622e-05
USA | 2 | 1 | 8 | 0 | 2.9391e-05
USA | 2 | 1 | 9 | 2.7924e-07 | 4.3997e-05
USA | 2 | 1 | 10 | 0.00014227 | 5.5289e-05
USA | 2 | 1 | 11 | 0.00021494 | 7.7891e-05
USA | 2 | 1 | 12 | 0.000259 | 0.0001124
USA | 2 | 1 | 13 | 0.00031884 | 0.00014442
USA | 2 | 1 | 14 | 0.00034343 | 0.00017944
USA | 2 | 1 | 15 | 0.00032379 | 0.00023282
USA | 2 | 1 | 16 | 0.00024461 | 0.00025448
USA | 2 | 1 | 17 | 0.00023866 | 0.0001953
USA | 2 | 1 | 18 | 0.00014587 | 0.00012107
USA | 2 | 1 | 19 | 0 | 8.7266e-05
USA | 2 | 1 | 20 | 0 | 0.00011076
USA | 2 | 1 | 21 | 0 | 0.00011741
USA | 2 | 1 | 22 | 0 | 0.00011076
USA | 2 | 1 | 23 | 0 | 0.00010436
USA | 2 | 1 | 24 | 0 | 0.0001124
USA | 2 | 2 | 1 | 0 | 0.00010594
USA | 2 | 2 | 2 | 0 | 8.8664e-05
USA | 2 | 2 | 3 | 0 | 8.0497e-05
USA | 2 | 2 | 4 | 0 | 5.812e-05
USA | 2 | 2 | 5 | 0 | 9.5455e-05
USA | 2 | 2 | 6 | 0 | 0.0001096
USA | 2 | 2 | 7 | 0 | 9.6939e-05
USA | 2 | 2 | 8 | 0 | 7.9001e-05
USA | 2 | 2 | 9 | 4.0699e-07 | 6.6856e-05
USA | 2 | 2 | 10 | 0.00015157 | 6.5699e-05
USA | 2 | 2 | 11 | 0.00017969 | 5.1287e-05
USA | 2 | 2 | 12 | 0.00021497 | 7.0582e-05
USA | 2 | 2 | 13 | 0.00025126 | 0.00010303
USA | 2 | 2 | 14 | 0.0002688 | 0.00014249
USA | 2 | 2 | 15 | 0.00025668 | 0.00018365
USA | 2 | 2 | 16 | 0.00021862 | 0.00012083
USA | 2 | 2 | 17 | 0.00019619 | 0.00023282
USA | 2 | 2 | 18 | 0.00018263 | 0.00032454
USA | 2 | 2 | 19 | 0 | 0.00033709
USA | 2 | 2 | 20 | 0 | 0.00040254
USA | 2 | 2 | 21 | 0 | 0.0003725
USA | 2 | 2 | 22 | 0 | 0.00033807
USA | 2 | 2 | 23 | 0 | 0.00031137
USA | 2 | 2 | 24 | 0 | 0.000266
USA | 2 | 3 | 1 | 0 | 0.00019735
USA | 2 | 3 | 2 | 0 | 0.00017091
USA | 2 | 3 | 3 | 0 | 0.00015818
USA | 2 | 3 | 4 | 0 | 0.0001817
USA | 2 | 3 | 5 | 0 | 0.00017247
USA | 2 | 3 | 6 | 0 | 0.00017278
USA | 2 | 3 | 7 | 0 | 0.00017278
USA | 2 | 3 | 8 | 0 | 0.00017278
USA | 2 | 3 | 9 | 7.2144e-07 | 0.00016235
USA | 2 | 3 | 10 | 0.00015198 | 0.00014442
USA | 2 | 3 | 11 | 0.00019643 | 0.00020463
USA | 2 | 3 | 12 | 0.00026266 | 0.00022192
USA | 2 | 3 | 13 | 0.00028926 | 0.00019294
USA | 2 | 3 | 14 | 0.00027917 | 0.00019769
USA | 2 | 3 | 15 | 0.00026152 | 0.00018365
USA | 2 | 3 | 16 | 0.00023985 | 7.6609e-05
USA | 2 | 3 | 17 | 0.00025681 | 4.2015e-05
USA | 2 | 3 | 18 | 0.00020047 | 6.8027e-05
USA | 2 | 3 | 19 | 0 | 3.6537e-05
USA | 2 | 3 | 20 | 0 | 4.1166e-05
USA | 2 | 3 | 21 | 0 | 2.6241e-05
USA | 2 | 3 | 22 | 0 | 4.5653e-05
USA | 2 | 3 | 23 | 0 | 5.9187e-05
USA | 2 | 3 | 24 | 0 | 5.6173e-05
USA | 2 | 4 | 1 | 0 | 4.9361e-05
USA | 2 | 4 | 2 | 0 | 5.427e-05
USA | 2 | 4 | 3 | 0 | 5.4125e-05
USA | 2 | 4 | 4 | 0 | 7.3909e-05
USA | 2 | 4 | 5 | 0 | 7.1622e-05
USA | 2 | 4 | 6 | 0 | 0.00010459
USA | 2 | 4 | 7 | 0 | 8.8464e-05
USA | 2 | 4 | 8 | 0 | 6.0267e-05
USA | 2 | 4 | 9 | 0.00011689 | 4.463e-05
USA | 2 | 4 | 10 | 0.00017858 | 6.0422e-05
USA | 2 | 4 | 11 | 0.0002524 | 5.2128e-05
USA | 2 | 4 | 12 | 0.00024724 | 5.8424e-05
USA | 2 | 4 | 13 | 0.00026364 | 7.1796e-05
USA | 2 | 4 | 14 | 0.00027612 | 7.6791e-05
USA | 2 | 4 | 15 | 0.00026286 | 7.4087e-05
USA | 2 | 4 | 16 | 0.00019902 | 9.5455e-05
USA | 2 | 4 | 17 | 0.00015214 | 8.9874e-05
USA | 2 | 4 | 18 | 9.2e-05 | 6.6856e-05
USA | 2 | 4 | 19 | 0 | 6.0267e-05
USA | 2 | 4 | 20 | 0 | 6.6028e-05
USA | 2 | 4 | 21 | 0 | 6.488e-05
USA | 2 | 4 | 22 | 0 | 7.9187e-05
USA | 2 | 4 | 23 | 0 | 8.2777e-05
USA | 2 | 4 | 24 | 0 | 8.1822e-05
USA | 2 | 5 | 1 | 0 | 7.4087e-05
USA | 2 | 5 | 2 | 0 | 6.4718e-05
USA | 2 | 5 | 3 | 0 | 5.9187e-05
USA | 2 | 5 | 4 | 0 | 5.018e-05
USA | 2 | 5 | 5 | 0 | 5.7216e-05
USA | 2 | 5 | 6 | 0 | 6.5044e-05
USA | 2 | 5 | 7 | 0 | 9.5878e-05
USA | 2 | 5 | 8 | 0 | 8.1632e-05
USA | 2 | 5 | 9 | 9.0397e-06 | 7.0582e-05
USA | 2 | 5 | 10 | 4.311e-05 | 8.2969e-05
USA | 2 | 5 | 11 | 0.00012371 | 9.1504e-05
USA | 2 | 5 | 12 | 0.00017192 | 0.00015005
USA | 2 | 5 | 13 | 0.0002096 | 0.00017091
USA | 2 | 5 | 14 | 0.00024334 | 0.00015641
USA | 2 | 5 | 15 | 0.00025299 | 0.00015206
USA | 2 | 5 | 16 | 0.00025861 | 0.00019804
USA | 2 | 5 | 17 | 0.00023288 | 0.00016659
USA | 2 | 5 | 18 | 0.00018017 | 0.00015612
USA | 2 | 5 | 19 | 0 | 0.0001669
USA | 2 | 5 | 20 | 0 | 0.00027147
USA | 2 | 5 | 21 | 0 | 0.00030492
USA | 2 | 5 | 22 | 0 | 0.00025733
USA | 2 | 5 | 23 | 0 | 0.00021029
USA | 2 | 5 | 24 | 0 | 0.00018825
USA | 2 | 6 | 1 | 0 | 0.00018627
USA | 2 | 6 | 2 | 0 | 0.00019092
USA | 2 | 6 | 3 | 0 | 0.0001706
USA | 2 | 6 | 4 | 0 | 0.00012583
USA | 2 | 6 | 5 | 0 | 0.0001124
USA | 2 | 6 | 6 | 0 | 9.8869e-05
USA | 2 | 6 | 7 | 0 | 8.4515e-05
USA | 2 | 6 | 8 | 0 | 7.3024e-05
USA | 2 | 6 | 9 | 0.00015743 | 6.2466e-05
USA | 2 | 6 | 10 | 0.00030978 | 5.0318e-05
USA | 2 | 6 | 11 | 0.00039492 | 5.8272e-05
USA | 2 | 6 | 12 | 0.0004141 | 0.00011076
USA | 2 | 6 | 13 | 0.00041144 | 0.00013123
USA | 2 | 6 | 14 | 0.00041359 | 0.00013518
USA | 2 | 6 | 15 | 0.00034384 | 0.00012787
USA | 2 | 6 | 16 | 0.000332 | 0.00011429
USA | 2 | 6 | 17 | 0.00029421 | 0.00011099
USA | 2 | 6 | 18 | 0.00025827 | 7.9187e-05
USA | 2 | 6 | 19 | 0 | 3.4252e-05
USA | 2 | 6 | 20 | 0 | 4.0448e-05
USA | 2 | 6 | 21 | 0 | 5.1287e-05
USA | 2 | 6 | 22 | 0 | 4.6562e-05
USA | 2 | 6 | 23 | 0 | 3.9739e-05
USA | 2 | 6 | 24 | 0 | 3.8115e-05
USA | 2 | 7 | 1 | 0 | 3.2886e-05
USA | 2 | 7 | 2 | 0 | 3.1557e-05
USA | 2 | 7 | 3 | 0 | 2.7601e-05
USA | 2 | 7 | 4 | 0 | 1.8018e-05
USA | 2 | 7 | 5 | 0 | 2.1093e-05
USA | 2 | 7 | 6 | 0 | 1.8508e-05
USA | 2 | 7 | 7 | 0 | 1.4049e-05
USA | 2 | 7 | 8 | 0 | 1.7064e-05
USA | 2 | 7 | 9 | 0.0001528 | 1.4405e-05
USA | 2 | 7 | 10 | 0.00024936 | 1.1827e-05
USA | 2 | 7 | 11 | 0.00030493 | 1.532e-05
USA | 2 | 7 | 12 | 0.00034238 | 2.3907e-05
USA | 2 | 7 | 13 | 0.0003541 | 3.8921e-05
USA | 2 | 7 | 14 | 0.00034458 | 5.018e-05
USA | 2 | 7 | 15 | 0.00027289 | 5.7366e-05
USA | 2 | 7 | 16 | 0.00023534 | 8.5687e-05
USA | 2 | 7 | 17 | 0.00018254 | 7.7891e-05
USA | 2 | 7 | 18 | 0.00012237 | 6.136e-05
USA | 2 | 7 | 19 | 0 | 4.2382e-05
USA | 2 | 7 | 20 | 0 | 4.1408e-05
USA | 2 | 7 | 21 | 0 | 6.5863e-05
USA | 2 | 7 | 22 | 0 | 8.8263e-05
USA | 2 | 7 | 23 | 0 | 8.0121e-05
USA | 2 | 7 | 24 | 0 | 6.3424e-05
USA | 2 | 8 | 1 | 0 | 5.8272e-05
USA | 2 | 8 | 2 | 0 | 5.6025e-05
USA | 2 | 8 | 3 | 0 | 5.7216e-05
USA | 2 | 8 | 4 | 0 | 4.7615e-05
USA | 2 | 8 | 5 | 0 | 4.3872e-05
USA | 2 | 8 | 6 | 0 | 5.5289e-05
USA | 2 | 8 | 7 | 0 | 7.6609e-05
USA | 2 | 8 | 8 | 0 | 9.1504e-05
USA | 2 | 8 | 9 | 7.6484e-05 | 9.5666e-05
USA | 2 | 8 | 10 | 0.00015527 | 9.5666e-05
USA | 2 | 8 | 11 | 0.0001903 | 0.00011122
USA | 2 | 8 | 12 | 0.00023154 | 0.00015206
USA | 2 | 8 | 13 | 0.00026766 | 0.00013651
USA | 2 | 8 | 14 | 0.00025457 | 0.00011572
USA | 2 | 8 | 15 | 0.00021659 | 0.00011216
USA | 2 | 8 | 16 | 0.00019039 | 9.8438e-05
USA | 2 | 8 | 17 | 0.00018805 | 9.8438e-05
USA | 2 | 8 | 18 | 0.00016475 | 9.7152e-05
USA | 2 | 8 | 19 | 0 | 0.00010039
USA | 2 | 8 | 20 | 0 | 0.00013465
USA | 2 | 8 | 21 | 0 | 0.00016843
USA | 2 | 8 | 22 | 0 | 0.00017976
USA | 2 | 8 | 23 | 0 | 0.00015818
USA | 2 | 8 | 24 | 0 | 0.0001328
USA | 2 | 9 | 1 | 0 | 0.00013306
USA | 2 | 9 | 2 | 0 | 0.00012457
USA | 2 | 9 | 3 | 0 | 0.00011765
USA | 2 | 9 | 4 | 0 | 0.00014778
USA | 2 | 9 | 5 | 0 | 0.00015818
USA | 2 | 9 | 6 | 0 | 0.00015005
USA | 2 | 9 | 7 | 0 | 0.00012256
USA | 2 | 9 | 8 | 0 | 9.8653e-05
USA | 2 | 9 | 9 | 9.9694e-05 | 8.5883e-05
USA | 2 | 9 | 10 | 0.00020093 | 8.9874e-05
USA | 2 | 9 | 11 | 0.00025578 | 9.5666e-05
USA | 2 | 9 | 12 | 0.00027786 | 0.00010459
USA | 2 | 9 | 13 | 0.00029873 | 0.00010662
USA | 2 | 9 | 14 | 0.00031515 | 0.00011886
USA | 2 | 9 | 15 | 0.00028001 | 0.00013491
USA | 2 | 9 | 16 | 0.00022695 | 0.0001772
USA | 2 | 9 | 17 | 0.00018669 | 0.00020253
USA | 2 | 9 | 18 | 0.00014451 | 0.0001706
USA | 2 | 9 | 19 | 0 | 8.1822e-05
USA | 2 | 9 | 20 | 0 | 7.7707e-05
USA | 2 | 9 | 21 | 0 | 7.9187e-05
USA | 2 | 9 | 22 | 0 | 8.9874e-05
USA | 2 | 9 | 23 | 0 | 0.00010459
USA | 2 | 9 | 24 | 0 | 0.00011076
USA | 2 | 10 | 1 | 0 | 0.00010914
USA | 2 | 10 | 2 | 0 | 9.2533e-05
USA | 2 | 10 | 3 | 0 | 8.8464e-05
USA | 2 | 10 | 4 | 0 | 6.9212e-05
USA | 2 | 10 | 5 | 0 | 7.8075e-05
USA | 2 | 10 | 6 | 0 | 8.4515e-05
USA | 2 | 10 | 7 | 0 | 9.6939e-05
USA | 2 | 10 | 8 | 0 | 0.00010017
USA | 2 | 10 | 9 | 0.00012616 | 9.9952e-05
USA | 2 | 10 | 10 | 0.00024205 | 0.00011099
USA | 2 | 10 | 11 | 0.00031077 | 0.00017091
USA | 2 | 10 | 12 | 0.00036254 | 0.00019769
USA | 2 | 10 | 13 | 0.000408 | 0.00019735
USA | 2 | 10 | 14 | 0.00040311 | 0.00021714
USA | 2 | 10 | 15 | 0.00037607 | 0.00024055
USA | 2 | 10 | 16 | 0.00032556 | 0.00021714
USA | 2 | 10 | 17 | 0.00028842 | 0.00020709
USA | 2 | 10 | 18 | 0.000232 | 0.00016659
USA | 2 | 10 | 19 | 5.6503e-08 | 9.3987e-05
USA | 2 | 10 | 20 | 0 | 0.00011099
USA | 2 | 10 | 21 | 0 | 0.00013123
USA | 2 | 10 | 22 | 0 | 0.00012083
USA | 2 | 10 | 23 | 0 | 0.00010126
USA | 2 | 10 | 24 | 0 | 9.6726e-05
USA | 2 | 11 | 1 | 0 | 8.9874e-05
USA | 2 | 11 | 2 | 0 | 7.6427e-05
USA | 2 | 11 | 3 | 0 | 9.13e-05
USA | 2 | 11 | 4 | 0 | 0.00012608
USA | 2 | 11 | 5 | 0 | 0.00011596
USA | 2 | 11 | 6 | 0 | 0.00011429
USA | 2 | 11 | 7 | 0 | 0.00011596
USA | 2 | 11 | 8 | 0 | 0.00011935
USA | 2 | 11 | 9 | 0.00014977 | 0.00012634
USA | 2 | 11 | 10 | 0.00023961 | 0.0001384
USA | 2 | 11 | 11 | 0.00029092 | 0.00015206
USA | 2 | 11 | 12 | 0.0003224 | 0.00015206
USA | 2 | 11 | 13 | 0.00035477 | 0.00015206
USA | 2 | 11 | 14 | 0.00034108 | 0.00016446
USA | 2 | 11 | 15 | 0.00035386 | 0.0001953
USA | 2 | 11 | 16 | 0.00035608 | 0.00022229
USA | 2 | 11 | 17 | 0.00029637 | 0.00028349
USA | 2 | 11 | 18 | 0.00024866 | 0.00024329
USA | 2 | 11 | 19 | 3.2756e-09 | 0.00029274
USA | 2 | 11 | 20 | 0 | 0.00028919
USA | 2 | 11 | 21 | 0 | 0.00027147
USA | 2 | 11 | 22 | 0 | 0.00023512
USA | 2 | 11 | 23 | 0 | 0.00021208
USA | 2 | 11 | 24 | 0 | 0.0002078
USA | 2 | 12 | 1 | 0 | 0.00019564
USA | 2 | 12 | 2 | 0 | 0.00018594
USA | 2 | 12 | 3 | 0 | 0.0001772
USA | 2 | 12 | 4 | 0 | 0.00015005
USA | 2 | 12 | 5 | 0 | 0.00015235
USA | 2 | 12 | 6 | 0 | 0.00014221
USA | 2 | 12 | 7 | 0 | 0.00011572
USA | 2 | 12 | 8 | 0 | 0.0001017
USA | 2 | 12 | 9 | 0.00017644 | 9.13e-05
USA | 2 | 12 | 10 | 0.00027521 | 9.5455e-05
USA | 2 | 12 | 11 | 0.00034517 | 0.00011935
USA | 2 | 12 | 12 | 0.00039338 | 0.00022452
USA | 2 | 12 | 13 | 0.00040137 | 0.00029856
USA | 2 | 12 | 14 | 0.00038445 | 0.00047411
USA | 2 | 12 | 15 | 0.0003298 | 0.00048712
USA | 2 | 12 | 16 | 0.00031764 | 0.00039815
USA | 2 | 12 | 17 | 0.00029773 | 0.00037564
USA | 2 | 12 | 18 | 0.00024693 | 0.00037986
USA | 2 | 12 | 19 | 3.5212e-08 | 0.00020709
USA | 2 | 12 | 20 | 0 | 0.00016446
USA | 2 | 12 | 21 | 0 | 0.00017498
USA | 2 | 12 | 22 | 0 | 0.00015612
USA | 2 | 12 | 23 | 0 | 0.00013894
USA | 2 | 12 | 24 | 0 | 0.00014057
USA | 2 | 13 | 1 | 0 | 0.00012107
USA | 2 | 13 | 2 | 0 | 0.00011596
USA | 2 | 13 | 3 | 0 | 0.00012256
USA | 2 | 13 | 4 | 0 | 0.00019294
USA | 2 | 13 | 5 | 0 | 0.00026517
USA | 2 | 13 | 6 | 0 | 0.00028919
USA | 2 | 13 | 7 | 0 | 0.00030492
USA | 2 | 13 | 8 | 0 | 0.00031463
USA | 2 | 13 | 9 | 0.00016243 | 0.00032074
USA | 2 | 13 | 10 | 0.00024433 | 0.00029856
USA | 2 | 13 | 11 | 0.00028034 | 0.00038039
USA | 2 | 13 | 12 | 0.00032776 | 0.00046617
USA | 2 | 13 | 13 | 0.00032564 | 0.000433
USA | 2 | 13 | 14 | 0.00033721 | 0.00036163
USA | 2 | 13 | 15 | 0.00031632 | 0.00035856
USA | 2 | 13 | 16 | 0.00026909 | 0.00036574
USA | 2 | 13 | 17 | 0.00025491 | 0.00028089
USA | 2 | 13 | 18 | 0.00022112 | 0.000266
USA | 2 | 13 | 19 | 4.9952e-08 | 0.00025407
USA | 2 | 13 | 20 | 0 | 0.00020183
USA | 2 | 13 | 21 | 0 | 0.00022229
USA | 2 | 13 | 22 | 0 | 0.00021496
USA | 2 | 13 | 23 | 0 | 0.0001953
USA | 2 | 13 | 24 | 0 | 0.00023822
USA | 2 | 14 | 1 | 0 | 0.00022489
USA | 2 | 14 | 2 | 0 | 0.00022789
USA | 2 | 14 | 3 | 0 | 0.00019769
USA | 2 | 14 | 4 | 0 | 0.00017029
USA | 2 | 14 | 5 | 0 | 0.00015641
USA | 2 | 14 | 6 | 0 | 0.00015408
USA | 2 | 14 | 7 | 0 | 0.00012583
USA | 2 | 14 | 8 | 0 | 0.00012406
USA | 2 | 14 | 9 | 0.00015907 | 0.00012058
USA | 2 | 14 | 10 | 0.00025629 | 9.8438e-05
USA | 2 | 14 | 11 | 0.00026765 | 0.00012583
USA | 2 | 14 | 12 | 0.000333 | 0.00017091
USA | 2 | 14 | 13 | 0.00036966 | 0.0001461
USA | 2 | 14 | 14 | 0.00037111 | 0.00014807
USA | 2 | 14 | 15 | 0.00040058 | 0.00017309
USA | 2 | 14 | 16 | 0.00039496 | 0.00026267
USA | 2 | 14 | 17 | 0.00033831 | 0.00022714
USA | 2 | 14 | 18 | 0.0002602 | 0.00011263
USA | 2 | 14 | 19 | 2.0063e-07 | 6.4718e-05
USA | 2 | 14 | 20 | 0 | 0.00011572
USA | 2 | 14 | 21 | 0 | 0.00022527
USA | 2 | 14 | 22 | 0 | 0.00038679
USA | 2 | 14 | 23 | 0 | 0.0003725
USA | 2 | 14 | 24 | 0 | 0.00036214
USA | 2 | 15 | 1 | 0 | 0.0003987
USA | 2 | 15 | 2 | 0 | 0.00043358
USA | 2 | 15 | 3 | 0 | 0.00041759
USA | 2 | 15 | 4 | 0 | 0.00034847
USA | 2 | 15 | 5 | 0 | 0.00037198
USA | 2 | 15 | 6 | 0 | 0.0004053
USA | 2 | 15 | 7 | 0 | 0.00036885
USA | 2 | 15 | 8 | 0 | 0.00028919
USA | 2 | 15 | 9 | 0.00015383 | 0.00023244
USA | 2 | 15 | 10 | 0.00025203 | 0.00016629
USA | 2 | 15 | 11 | 0.00030618 | 0.00018365
USA | 2 | 15 | 12 | 0.00032651 | 0.00023744
USA | 2 | 15 | 13 | 0.00033438 | 0.0002602
USA | 2 | 15 | 14 | 0.00034613 | 0.00028919
USA | 2 | 15 | 15 | 0.00033247 | 0.00032406
USA | 2 | 15 | 16 | 0.00030669 | 0.00030768
USA | 2 | 15 | 17 | 0.00028766 | 0.00027487
USA | 2 | 15 | 18 | 0.00022726 | 0.00022714
USA | 2 | 15 | 19 | 6.4856e-07 | 0.00014057
USA | 2 | 15 | 20 | 0 | 8.4515e-05
USA | 2 | 15 | 21 | 0 | 0.00011741
USA | 2 | 15 | 22 | 0 | 0.00014249
USA | 2 | 15 | 23 | 0 | 0.00017278
USA | 2 | 15 | 24 | 0 | 0.00012941
USA | 2 | 16 | 1 | 0 | 0.00010776
USA | 2 | 16 | 2 | 0 | 9.5666e-05
USA | 2 | 16 | 3 | 0 | 9.1095e-05
USA | 2 | 16 | 4 | 0 | 7.4087e-05
USA | 2 | 16 | 5 | 0 | 8.5687e-05
USA | 2 | 16 | 6 | 0 | 0.00010459
USA | 2 | 16 | 7 | 0 | 0.00012787
USA | 2 | 16 | 8 | 0 | 0.00014807
USA | 2 | 16 | 9 | 7.2038e-05 | 0.00015408
USA | 2 | 16 | 10 | 0.00016636 | 0.0001926
USA | 2 | 16 | 11 | 0.00020558 | 0.0002001
USA | 2 | 16 | 12 | 0.00022606 | 0.00030814
USA | 2 | 16 | 13 | 0.00022628 | 0.00023783
USA | 2 | 16 | 14 | 0.00026234 | 0.00014442
USA | 2 | 16 | 15 | 0.00024003 | 0.00017688
USA | 2 | 16 | 16 | 0.00022455 | 0.00011076
USA | 2 | 16 | 17 | 0.000173 | 0.00013867
USA | 2 | 16 | 18 | 0.00012329 | 0.00012761
USA | 2 | 16 | 19 | 2.4239e-07 | 8.8464e-05
USA | 2 | 16 | 20 | 0 | 8.4515e-05
USA | 2 | 16 | 21 | 0 | 7.3024e-05
USA | 2 | 16 | 22 | 0 | 5.8576e-05
USA | 2 | 16 | 23 | 0 | 5.9494e-05
USA | 2 | 16 | 24 | 0 | 6.3585e-05
USA | 2 | 17 | 1 | 0 | 9.2533e-05
USA | 2 | 17 | 2 | 0 | 0.00010937
USA | 2 | 17 | 3 | 0 | 0.00010753
USA | 2 | 17 | 4 | 0 | 8.687e-05
USA | 2 | 17 | 5 | 0 | 9.5666e-05
USA | 2 | 17 | 6 | 0 | 8.7465e-05
USA | 2 | 17 | 7 | 0 | 9.0077e-05
USA | 2 | 17 | 8 | 0 | 8.3161e-05
USA | 2 | 17 | 9 | 0.00016205 | 9.8438e-05
USA | 2 | 17 | 10 | 0.00027971 | 0.00010148
USA | 2 | 17 | 11 | 0.00035695 | 0.00013123
USA | 2 | 17 | 12 | 0.00040507 | 0.00023016
USA | 2 | 17 | 13 | 0.00041697 | 0.00024884
USA | 2 | 17 | 14 | 0.00042596 | 0.00027147
USA | 2 | 17 | 15 | 0.00042029 | 0.00028349
USA | 2 | 17 | 16 | 0.00039534 | 0.00026558
USA | 2 | 17 | 17 | 0.00034556 | 0.00028699
USA | 2 | 17 | 18 | 0.00025493 | 0.00025815
USA | 2 | 17 | 19 | 0.00016462 | 0.00014807
USA | 2 | 17 | 20 | 0 | 0.00011741
USA | 2 | 17 | 21 | 0 | 0.00011263
USA | 2 | 17 | 22 | 0 | 0.00015235
USA | 2 | 17 | 23 | 0 | 0.00017944
USA | 2 | 17 | 24 | 0 | 0.00019294
USA | 2 | 18 | 1 | 0 | 0.00020288
USA | 2 | 18 | 2 | 0 | 0.00021532
USA | 2 | 18 | 3 | 0 | 0.00019496
USA | 2 | 18 | 4 | 0 | 0.00015177
USA | 2 | 18 | 5 | 0 | 0.00012967
USA | 2 | 18 | 6 | 0 | 0.00012787
USA | 2 | 18 | 7 | 0 | 0.00010617
USA | 2 | 18 | 8 | 0 | 8.4515e-05
USA | 2 | 18 | 9 | 0.00020658 | 8.2969e-05
USA | 2 | 18 | 10 | 0.00030524 | 7.6791e-05
USA | 2 | 18 | 11 | 0.00036855 | 8.2012e-05
USA | 2 | 18 | 12 | 0.00039181 | 0.0001328
USA | 2 | 18 | 13 | 0.00040723 | 0.00016235
USA | 2 | 18 | 14 | 0.00043856 | 0.0002001
USA | 2 | 18 | 15 | 0.00043333 | 0.00027147
USA | 2 | 18 | 16 | 0.00039058 | 0.00034797
USA | 2 | 18 | 17 | 0.00033195 | 0.00031463
USA | 2 | 18 | 18 | 0.00025478 | 0.00026893
USA | 2 | 18 | 19 | 0.00017026 | 0.00010459
USA | 2 | 18 | 20 | 0 | 0.00010799
USA | 2 | 18 | 21 | 0 | 0.00017247
USA | 2 | 18 | 22 | 0 | 0.00025407
USA | 2 | 18 | 23 | 0 | 0.00024845
USA | 2 | 18 | 24 | 0 | 0.000266
USA | 2 | 19 | 1 | 0 | 0.00025733
USA | 2 | 19 | 2 | 0 | 0.00022452
USA | 2 | 19 | 3 | 0 | 0.00019804
USA | 2 | 19 | 4 | 0 | 0.00023551
USA | 2 | 19 | 5 | 0 | 0.00024329
USA | 2 | 19 | 6 | 0 | 0.00024606
USA | 2 | 19 | 7 | 0 | 0.00023589
USA | 2 | 19 | 8 | 0 | 0.00023551
USA | 2 | 19 | 9 | 0.00012434 | 0.00026267
USA | 2 | 19 | 10 | 0.00018574 | 0.00030814
USA | 2 | 19 | 11 | 0.00025454 | 0.00044998
USA | 2 | 19 | 12 | 0.00024496 | 0.00055438
USA | 2 | 19 | 13 | 0.00026256 | 0.00070851
USA | 2 | 19 | 14 | 0.00026117 | 0.00085659
USA | 2 | 19 | 15 | 0.00029337 | 0.00080572
USA | 2 | 19 | 16 | 0.00031135 | 0.00079441
USA | 2 | 19 | 17 | 0.00026616 | 0.00076449
USA | 2 | 19 | 18 | 0.0002245 | 0.0007304
USA | 2 | 19 | 19 | 0.0001661 | 0.00060779
USA | 2 | 19 | 20 | 0 | 0.00051774
USA | 2 | 19 | 21 | 0 | 0.00040199
USA | 2 | 19 | 22 | 0 | 0.00034747
USA | 2 | 19 | 23 | 0 | 0.00037617
USA | 2 | 19 | 24 | 0 | 0.00036523
USA | 2 | 20 | 1 | 0 | 0.00034448
USA | 2 | 20 | 2 | 0 | 0.00031091
USA | 2 | 20 | 3 | 0 | 0.00028045
USA | 2 | 20 | 4 | 0 | 0.00031791
USA | 2 | 20 | 5 | 0 | 0.00030814
USA | 2 | 20 | 6 | 0 | 0.00027444
USA | 2 | 20 | 7 | 0 | 0.00023321
USA | 2 | 20 | 8 | 0 | 0.00018627
USA | 2 | 20 | 9 | 0.00019573 | 0.00014835
USA | 2 | 20 | 10 | 0.00033757 | 7.6245e-05
USA | 2 | 20 | 11 | 0.00039736 | 0.00018398
USA | 2 | 20 | 12 | 0.00040359 | 0.00023474
USA | 2 | 20 | 13 | 0.00040289 | 0.00022752
USA | 2 | 20 | 14 | 0.00037906 | 0.00020957
USA | 2 | 20 | 15 | 0.00036809 | 0.00019804
USA | 2 | 20 | 16 | 0.00032624 | 0.00014977
USA | 2 | 20 | 17 | 0.00030627 | 0.00011911
USA | 2 | 20 | 18 | 0.00027023 | 0.00012432
USA | 2 | 20 | 19 | 0.00016108 | 8.8263e-05
USA | 2 | 20 | 20 | 0 | 8.8664e-05
USA | 2 | 20 | 21 | 0 | 0.00010481
USA | 2 | 20 | 22 | 0 | 0.00010617
USA | 2 | 20 | 23 | 0 | 0.00010617
USA | 2 | 20 | 24 | 0 | 0.00010937
USA | 2 | 21 | 1 | 0 | 0.00012608
USA | 2 | 21 | 2 | 0 | 0.00014057
USA | 2 | 21 | 3 | 0 | 0.0001461
USA | 2 | 21 | 4 | 0 | 0.00014221
USA | 2 | 21 | 5 | 0 | 0.00014415
USA | 2 | 21 | 6 | 0 | 0.00018138
USA | 2 | 21 | 7 | 0 | 0.0001953
USA | 2 | 21 | 8 | 0 | 0.00021172
USA | 2 | 21 | 9 | 0.00011315 | 0.00020498
USA | 2 | 21 | 10 | 0.00015403 | 0.00017976
USA | 2 | 21 | 11 | 0.00017276 | 0.0002078
USA | 2 | 21 | 12 | 0.00018056 | 0.00023512
USA | 2 | 21 | 13 | 0.0001845 | 0.00027744
USA | 2 | 21 | 14 | 0.00016915 | 0.00030584
USA | 2 | 21 | 15 | 0.00015078 | 0.00020288
USA | 2 | 21 | 16 | 0.0001776 | 0.00023512
USA | 2 | 21 | 17 | 0.00015379 | 0.00018594
USA | 2 | 21 | 18 | 0.00013088 | 0.00011381
USA | 2 | 21 | 19 | 0.00010048 | 0.00010617
USA | 2 | 21 | 20 | 0 | 9.7152e-05
USA | 2 | 21 | 21 | 0 | 0.00010776
USA | 2 | 21 | 22 | 0 | 0.00011765
USA | 2 | 21 | 23 | 0 | 0.00012761
USA | 2 | 21 | 24 | 0 | 0.00014249
USA | 2 | 22 | 1 | 0 | 0.00013678
USA | 2 | 22 | 2 | 0 | 0.00013149
USA | 2 | 22 | 3 | 0 | 0.00012967
USA | 2 | 22 | 4 | 0 | 0.00012033
USA | 2 | 22 | 5 | 0 | 7.9187e-05
USA | 2 | 22 | 6 | 0 | 6.3746e-05
USA | 2 | 22 | 7 | 0 | 6.0267e-05
USA | 2 | 22 | 8 | 0 | 5.8424e-05
USA | 2 | 22 | 9 | 9.3352e-05 | 5.2269e-05
USA | 2 | 22 | 10 | 0.00017216 | 4.2137e-05
USA | 2 | 22 | 11 | 0.00023181 | 5.934e-05
USA | 2 | 22 | 12 | 0.00029438 | 7.8075e-05
USA | 2 | 22 | 13 | 0.00031926 | 9.274e-05
USA | 2 | 22 | 14 | 0.00032211 | 9.274e-05
USA | 2 | 22 | 15 | 0.00030956 | 8.7068e-05
USA | 2 | 22 | 16 | 0.00028544 | 0.00010617
USA | 2 | 22 | 17 | 0.0002418 | 0.00010017
USA | 2 | 22 | 18 | 0.00018058 | 5.7216e-05
USA | 2 | 22 | 19 | 8.8261e-05 | 4.855e-05
USA | 2 | 22 | 20 | 0 | 6.1203e-05
USA | 2 | 22 | 21 | 0 | 5.7066e-05
USA | 2 | 22 | 22 | 0 | 5.312e-05
USA | 2 | 22 | 23 | 0 | 6.488e-05
USA | 2 | 22 | 24 | 0 | 6.9553e-05
USA | 2 | 23 | 1 | 0 | 7.2848e-05
USA | 2 | 23 | 2 | 0 | 7.3024e-05
USA | 2 | 23 | 3 | 0 | 6.5699e-05
USA | 2 | 23 | 4 | 0 | 7.5521e-05
USA | 2 | 23 | 5 | 0 | 6.8196e-05
USA | 2 | 23 | 6 | 0 | 7.1622e-05
USA | 2 | 23 | 7 | 0 | 7.041e-05
USA | 2 | 23 | 8 | 0 | 6.5699e-05
USA | 2 | 23 | 9 | 0.0001007 | 6.1517e-05
USA | 2 | 23 | 10 | 0.00014138 | 5.5289e-05
USA | 2 | 23 | 11 | 0.00017055 | 5.6025e-05
USA | 2 | 23 | 12 | 0.0002239 | 5.1148e-05
USA | 2 | 23 | 13 | 0.00027528 | 6.8027e-05
USA | 2 | 23 | 14 | 0.0002965 | 6.9382e-05
USA | 2 | 23 | 15 | 0.00027119 | 8.5883e-05
USA | 2 | 23 | 16 | 0.00024648 | 0.00010937
USA | 2 | 23 | 17 | 0.00022354 | 8.8464e-05
USA | 2 | 23 | 18 | 0.00018014 | 5.5143e-05
USA | 2 | 23 | 19 | 0.00014094 | 6.488e-05
USA | 2 | 23 | 20 | 0 | 9.7152e-05
USA | 2 | 23 | 21 | 0 | 0.0001124
USA | 2 | 23 | 22 | 0 | 0.00012967
USA | 2 | 23 | 23 | 0 | 0.00013867
USA | 2 | 23 | 24 | 0 | 0.00011429
USA | 2 | 24 | 1 | 0 | 9.5666e-05
USA | 2 | 24 | 2 | 0 | 9.274e-05
USA | 2 | 24 | 3 | 0 | 7.5161e-05
USA | 2 | 24 | 4 | 0 | 5.3263e-05
USA | 2 | 24 | 5 | 0 | 5.3263e-05
USA | 2 | 24 | 6 | 0 | 5.9187e-05
USA | 2 | 24 | 7 | 0 | 6.5863e-05
USA | 2 | 24 | 8 | 0 | 5.1987e-05
USA | 2 | 24 | 9 | 0.00017731 | 4.5783e-05
USA | 2 | 24 | 10 | 0.00025888 | 4.0567e-05
USA | 2 | 24 | 11 | 0.00029314 | 7.6427e-05
USA | 2 | 24 | 12 | 0.00031077 | 0.00012634
USA | 2 | 24 | 13 | 0.0003363 | 0.0001772
USA | 2 | 24 | 14 | 0.00032953 | 0.00034498
USA | 2 | 24 | 15 | 0.0002833 | 0.00066529
USA | 2 | 24 | 16 | 0.00026509 | 0.00047842
USA | 2 | 24 | 17 | 0.0002429 | 0.00051839
USA | 2 | 24 | 18 | 0.00018058 | 0.00037933
USA | 2 | 24 | 19 | 0.00010611 | 0.00043648
USA | 2 | 24 | 20 | 0 | 0.00056397
USA | 2 | 24 | 21 | 0 | 0.00049151
USA | 2 | 24 | 22 | 0 | 0.00064926
USA | 2 | 24 | 23 | 0 | 0.00045713
USA | 2 | 24 | 24 | 0 | 0.00036112
USA | 2 | 25 | 1 | 0 | 0.00032789
USA | 2 | 25 | 2 | 0 | 0.00027147
USA | 2 | 25 | 3 | 0 | 0.00023551
USA | 2 | 25 | 4 | 0 | 0.00020253
USA | 2 | 25 | 5 | 0 | 0.00019059
USA | 2 | 25 | 6 | 0 | 0.00018398
USA | 2 | 25 | 7 | 0 | 0.0001772
USA | 2 | 25 | 8 | 0 | 0.00021971
USA | 2 | 25 | 9 | 0.00017153 | 0.00020218
USA | 2 | 25 | 10 | 0.00025012 | 0.00019976
USA | 2 | 25 | 11 | 0.00027165 | 0.00041702
USA | 2 | 25 | 12 | 0.00027009 | 0.00060345
USA | 2 | 25 | 13 | 0.00025521 | 0.00067612
USA | 2 | 25 | 14 | 0.00027517 | 0.0006283
USA | 2 | 25 | 15 | 0.00028384 | 0.00060345
USA | 2 | 25 | 16 | 0.00028605 | 0.00055984
USA | 2 | 25 | 17 | 0.0002619 | 0.00070691
USA | 2 | 25 | 18 | 0.00019437 | 0.00053087
USA | 2 | 25 | 19 | 0.00019245 | 0.00031744
USA | 2 | 25 | 20 | 0 | 0.00021971
USA | 2 | 25 | 21 | 0 | 0.00025448
USA | 2 | 25 | 22 | 0 | 0.00027444
USA | 2 | 25 | 23 | 0 | 0.00026309
USA | 2 | 25 | 24 | 0 | 0.00018332
USA | 2 | 26 | 1 | 0 | 0.00012083
USA | 2 | 26 | 2 | 0 | 0.00010039
USA | 2 | 26 | 3 | 0 | 7.6609e-05
USA | 2 | 26 | 4 | 0 | 8.3161e-05
USA | 2 | 26 | 5 | 0 | 5.934e-05
USA | 2 | 26 | 6 | 0 | 5.0455e-05
USA | 2 | 26 | 7 | 0 | 4.7483e-05
USA | 2 | 26 | 8 | 0 | 4.5783e-05
USA | 2 | 26 | 9 | 0.00010483 | 4.5653e-05
USA | 2 | 26 | 10 | 0.00016132 | 4.1166e-05
USA | 2 | 26 | 11 | 0.00020888 | 0.00010753
USA | 2 | 26 | 12 | 0.00026052 | 0.00014442
USA | 2 | 26 | 13 | 0.00030289 | 0.00015206
USA | 2 | 26 | 14 | 0.00033723 | 0.0001817
USA | 2 | 26 | 15 | 0.0003398 | 0.00021208
USA | 2 | 26 | 16 | 0.00033576 | 0.00027147
USA | 2 | 26 | 17 | 0.00031861 | 0.00030128
USA | 2 | 26 | 18 | 0.000274 | 0.00028963
USA | 2 | 26 | 19 | 0.00018737 | 0.00019735
USA | 2 | 26 | 20 | 0 | 0.00019059
USA | 2 | 26 | 21 | 0 | 0.00019769
USA | 2 | 26 | 22 | 0 | 0.0001817
USA | 2 | 26 | 23 | 0 | 0.00015408
USA | 2 | 26 | 24 | 0 | 0.00011911
USA | 2 | 27 | 1 | 0 | 7.2848e-05
USA | 2 | 27 | 2 | 0 | 4.3247e-05
USA | 2 | 27 | 3 | 0 | 3.6648e-05
USA | 2 | 27 | 4 | 0 | 2.8158e-05
USA | 2 | 27 | 5 | 0 | 2.3325e-05
USA | 2 | 27 | 6 | 0 | 4.0448e-05
USA | 2 | 27 | 7 | 0 | 5.5143e-05
USA | 2 | 27 | 8 | 0 | 7.041e-05
USA | 2 | 27 | 9 | 0.00014696 | 8.0497e-05
USA | 2 | 27 | 10 | 0.00025261 | 7.4087e-05
USA | 2 | 27 | 11 | 0.00032476 | 0.00012256
USA | 2 | 27 | 12 | 0.00039427 | 0.00017091
USA | 2 | 27 | 13 | 0.00041676 | 0.00023744
USA | 2 | 27 | 14 | 0.00043524 | 0.00023783
USA | 2 | 27 | 15 | 0.00035803 | 0.00027744
USA | 2 | 27 | 16 | 0.00031745 | 0.00027189
USA | 2 | 27 | 17 | 0.00032147 | 0.00028262
USA | 2 | 27 | 18 | 0.00027929 | 0.00023512
USA | 2 | 27 | 19 | 0.00018305 | 0.00011911
USA | 2 | 27 | 20 | 0 | 9.8438e-05
USA | 2 | 27 | 21 | 0 | 0.00012558
USA | 2 | 27 | 22 | 0 | 0.00014249
USA | 2 | 27 | 23 | 0 | 0.0001461
USA | 2 | 27 | 24 | 0 | 0.0001328
USA | 2 | 28 | 1 | 0 | 0.00012915
USA | 2 | 28 | 2 | 0 | 0.00012107
USA | 2 | 28 | 3 | 0 | 0.00013491
USA | 2 | 28 | 4 | 0 | 0.00014002
USA | 2 | 28 | 5 | 0 | 0.00014249
USA | 2 | 28 | 6 | 0 | 0.0001403
USA | 2 | 28 | 7 | 0 | 0.00013867
USA | 2 | 28 | 8 | 0 | 0.0001384
USA | 2 | 28 | 9 | 0.00021436 | 0.00015379
USA | 2 | 28 | 10 | 0.00033495 | 0.00014084
USA | 2 | 28 | 11 | 0.00038146 | 0.00016025
USA | 2 | 28 | 12 | 0.00040109 | 0.00012457
USA | 2 | 28 | 13 | 0.00038947 | 0.00013678
USA | 2 | 28 | 14 | 0.00035637 | 0.00012787
USA | 2 | 28 | 15 | 0.00033031 | 0.00010914
USA | 2 | 28 | 16 | 0.00031499 | 7.0582e-05
USA | 2 | 28 | 17 | 0.00029667 | 6.2625e-05
USA | 2 | 28 | 18 | 0.00025681 | 4.8416e-05
USA | 2 | 28 | 19 | 0.00016819 | 4.0448e-05
USA | 2 | 28 | 20 | 0 | 0.00010639
USA | 2 | 28 | 21 | 0 | 0.00020498
USA | 2 | 28 | 22 | 0 | 0.00020253
USA | 2 | 28 | 23 | 0 | 0.00019735
USA | 2 | 28 | 24 | 0 | 0.00017467
USA | 3 | 1 | 1 | 0 | 0.00019769
USA | 3 | 1 | 2 | 0 | 0.00017309
USA | 3 | 1 | 3 | 0 | 0.00015437
USA | 3 | 1 | 4 | 0 | 0.00013123
USA | 3 | 1 | 5 | 0 | 0.00011572
USA | 3 | 1 | 6 | 0 | 9.2533e-05
USA | 3 | 1 | 7 | 0 | 8.0497e-05
USA | 3 | 1 | 8 | 0 | 7.6609e-05
USA | 3 | 1 | 9 | 0.00023367 | 6.488e-05
USA | 3 | 1 | 10 | 0.00031848 | 4.7483e-05
USA | 3 | 1 | 11 | 0.00035417 | 9.8653e-05
USA | 3 | 1 | 12 | 0.00034761 | 0.00015818
USA | 3 | 1 | 13 | 0.0003124 | 0.00021496
USA | 3 | 1 | 14 | 0.00030113 | 0.00022489
USA | 3 | 1 | 15 | 0.00029716 | 0.00021934
USA | 3 | 1 | 16 | 0.00029288 | 0.00016416
USA | 3 | 1 | 17 | 0.00024984 | 0.00015408
USA | 3 | 1 | 18 | 0.00017377 | 0.00012256
USA | 3 | 1 | 19 | 0.0001266 | 0.00012058
USA | 3 | 1 | 20 | 0 | 0.00015235
USA | 3 | 1 | 21 | 0 | 0.00016025
USA | 3 | 1 | 22 | 0 | 0.00015818
USA | 3 | 1 | 23 | 0 | 0.00016265
USA | 3 | 1 | 24 | 0 | 0.00016874
USA | 3 | 2 | 1 | 0 | 0.00017341
USA | 3 | 2 | 2 | 0 | 0.00017309
USA | 3 | 2 | 3 | 0 | 0.00013867
USA | 3 | 2 | 4 | 0 | 9.3987e-05
USA | 3 | 2 | 5 | 0 | 8.9672e-05
USA | 3 | 2 | 6 | 0 | 0.00011935
USA | 3 | 2 | 7 | 0 | 0.00014084
USA | 3 | 2 | 8 | 0 | 0.00016476
USA | 3 | 2 | 9 | 0.00023468 | 0.00016843
USA | 3 | 2 | 10 | 0.0003217 | 0.00014057
USA | 3 | 2 | 11 | 0.00033812 | 0.00025733
USA | 3 | 2 | 12 | 0.00033787 | 0.00031744
USA | 3 | 2 | 13 | 0.00035754 | 0.00033466
USA | 3 | 2 | 14 | 0.00031858 | 0.0003725
USA | 3 | 2 | 15 | 0.00029401 | 0.00041365
USA | 3 | 2 | 16 | 0.00025519 | 0.00053952
USA | 3 | 2 | 17 | 0.00022498 | 0.00048213
USA | 3 | 2 | 18 | 0.00018932 | 0.00040974
USA | 3 | 2 | 19 | 0.00012972 | 0.00032121
USA | 3 | 2 | 20 | 0 | 0.00023282
USA | 3 | 2 | 21 | 0 | 0.00020922
USA | 3 | 2 | 22 | 0 | 0.0001953
USA | 3 | 2 | 23 | 0 | 0.00017091
USA | 3 | 2 | 24 | 0 | 0.00014835
USA | 3 | 3 | 1 | 0 | 0.00013518
USA | 3 | 3 | 2 | 0 | 0.00012432
USA | 3 | 3 | 3 | 0 | 0.00011405
USA | 3 | 3 | 4 | 0 | 0.00011405
USA | 3 | 3 | 5 | 0 | 0.0001124
USA | 3 | 3 | 6 | 0 | 9.9735e-05
USA | 3 | 3 | 7 | 0 | 9.9952e-05
USA | 3 | 3 | 8 | 0 | 8.2969e-05
USA | 3 | 3 | 9 | 0.00017577 | 7.9187e-05
USA | 3 | 3 | 10 | 0.00023266 | 7.3024e-05
USA | 3 | 3 | 11 | 0.00024574 | 0.00015408
USA | 3 | 3 | 12 | 0.00025976 | 0.00014442
USA | 3 | 3 | 13 | 0.00023537 | 0.00012058
USA | 3 | 3 | 14 | 0.00020628 | 0.00013867
USA | 3 | 3 | 15 | 0.00025988 | 0.00014249
USA | 3 | 3 | 16 | 0.0002307 | 0.00014835
USA | 3 | 3 | 17 | 0.00019833 | 0.00015034
USA | 3 | 3 | 18 | 0.00015209 | 0.00016025
USA | 3 | 3 | 19 | 7.5602e-05 | 0.00015788
USA | 3 | 3 | 20 | 0 | 0.00014807
USA | 3 | 3 | 21 | 0 | 0.00017976
USA | 3 | 3 | 22 | 0 | 0.00019327
USA | 3 | 3 | 23 | 0 | 0.00019769
USA | 3 | 3 | 24 | 0 | 0.00019769
USA | 3 | 4 | 1 | 0 | 0.00017912
USA | 3 | 4 | 2 | 0 | 0.00018627
USA | 3 | 4 | 3 | 0 | 0.0001817
USA | 3 | 4 | 4 | 0 | 0.00014807
USA | 3 | 4 | 5 | 0 | 0.00010459
USA | 3 | 4 | 6 | 0 | 9.3987e-05
USA | 3 | 4 | 7 | 0 | 9.5455e-05
USA | 3 | 4 | 8 | 0 | 8.3161e-05
USA | 3 | 4 | 9 | 0.00014948 | 7.9001e-05
USA | 3 | 4 | 10 | 0.00022712 | 0.00010303
USA | 3 | 4 | 11 | 0.00025685 | 0.0001461
USA | 3 | 4 | 12 | 0.0002895 | 0.00019327
USA | 3 | 4 | 13 | 0.00031317 | 0.00017688
USA | 3 | 4 | 14 | 0.00030307 | 0.00017498
USA | 3 | 4 | 15 | 0.00031369 | 0.00018627
USA | 3 | 4 | 16 | 0.00030927 | 0.00019976
USA | 3 | 4 | 17 | 0.00026438 | 0.00022752
USA | 3 | 4 | 18 | 0.00022563 | 0.00024884
USA | 3 | 4 | 19 | 0.00018007 | 0.00020744
USA | 3 | 4 | 20 | 0 | 0.00014249
USA | 3 | 4 | 21 | 0 | 0.00010617
USA | 3 | 4 | 22 | 0 | 9.2533e-05
USA | 3 | 4 | 23 | 0 | 8.5883e-05
USA | 3 | 4 | 24 | 0 | 7.6791e-05
USA | 3 | 5 | 1 | 0 | 8.0497e-05
USA | 3 | 5 | 2 | 0 | 7.2848e-05
USA | 3 | 5 | 3 | 0 | 6.5863e-05
USA | 3 | 5 | 4 | 0 | 4.7483e-05
USA | 3 | 5 | 5 | 0 | 4.6693e-05
USA | 3 | 5 | 6 | 0 | 3.9739e-05
USA | 3 | 5 | 7 | 0 | 4.6562e-05
USA | 3 | 5 | 8 | 0 | 3.6537e-05
USA | 3 | 5 | 9 | 0.00014985 | 2.4413e-05
USA | 3 | 5 | 10 | 0.000213 | 1.66e-05
USA | 3 | 5 | 11 | 0.00025178 | 2.2672e-05
USA | 3 | 5 | 12 | 0.0002611 | 3.2679e-05
USA | 3 | 5 | 13 | 0.00025762 | 5.0318e-05
USA | 3 | 5 | 14 | 0.00026921 | 6.3746e-05
USA | 3 | 5 | 15 | 0.00023415 | 0.00011572
USA | 3 | 5 | 16 | 0.00021803 | 8.7068e-05
USA | 3 | 5 | 17 | 0.00020522 | 9.8653e-05
USA | 3 | 5 | 18 | 0.00017622 | 0.00013894
USA | 3 | 5 | 19 | 0.00011249 | 0.00013306
USA | 3 | 5 | 20 | 0 | 0.00013867
USA | 3 | 5 | 21 | 0 | 0.00016629
USA | 3 | 5 | 22 | 0 | 0.0001817
USA | 3 | 5 | 23 | 0 | 0.0001953
USA | 3 | 5 | 24 | 0 | 0.00021678
USA | 3 | 6 | 1 | 0 | 0.00022714
USA | 3 | 6 | 2 | 0 | 0.00022527
USA | 3 | 6 | 3 | 0 | 0.00023783
USA | 3 | 6 | 4 | 0 | 0.00015005
USA | 3 | 6 | 5 | 0 | 0.00014835
USA | 3 | 6 | 6 | 0 | 0.00014638
USA | 3 | 6 | 7 | 0 | 0.00015966
USA | 3 | 6 | 8 | 0 | 0.00015437
USA | 3 | 6 | 9 | 0.00013425 | 0.0001447
USA | 3 | 6 | 10 | 0.00022446 | 0.00012256
USA | 3 | 6 | 11 | 0.00027461 | 0.00014249
USA | 3 | 6 | 12 | 0.00028875 | 0.00012941
USA | 3 | 6 | 13 | 0.00027829 | 8.2969e-05
USA | 3 | 6 | 14 | 0.0002648 | 6.8364e-05
USA | 3 | 6 | 15 | 0.00023007 | 0.00010937
USA | 3 | 6 | 16 | 0.00023815 | 9.274e-05
USA | 3 | 6 | 17 | 0.00022795 | 7.9187e-05
USA | 3 | 6 | 18 | 0.0001737 | 0.00010303
USA | 3 | 6 | 19 | 0.0001148 | 0.00014084
USA | 3 | 6 | 20 | 0 | 0.00019735
USA | 3 | 6 | 21 | 0 | 0.00026893
USA | 3 | 6 | 22 | 0 | 0.00026558
USA | 3 | 6 | 23 | 0 | 0.00020709
USA | 3 | 6 | 24 | 0 | 0.0001953
USA | 3 | 7 | 1 | 0 | 0.00019564
USA | 3 | 7 | 2 | 0 | 0.00022752
USA | 3 | 7 | 3 | 0 | 0.00023822
USA | 3 | 7 | 4 | 0 | 0.00023551
USA | 3 | 7 | 5 | 0 | 0.00027147
USA | 3 | 7 | 6 | 0 | 0.00024329
USA | 3 | 7 | 7 | 0 | 0.00021714
USA | 3 | 7 | 8 | 0 | 0.00019327
USA | 3 | 7 | 9 | 0.00025959 | 0.00017498
USA | 3 | 7 | 10 | 0.00034519 | 0.00012406
USA | 3 | 7 | 11 | 0.00038665 | 0.00026642
USA | 3 | 7 | 12 | 0.00040931 | 0.00032741
USA | 3 | 7 | 13 | 0.0004186 | 0.00034102
USA | 3 | 7 | 14 | 0.00042788 | 0.00035856
USA | 3 | 7 | 15 | 0.00038727 | 0.00040585
USA | 3 | 7 | 16 | 0.00035527 | 0.00044114
USA | 3 | 7 | 17 | 0.00031812 | 0.00044938
USA | 3 | 7 | 18 | 0.00027728 | 0.00035097
USA | 3 | 7 | 19 | 0.00016233 | 0.00023551
USA | 3 | 7 | 20 | 0 | 0.0001817
USA | 3 | 7 | 21 | 0 | 0.00017278
USA | 3 | 7 | 22 | 0 | 0.00016659
USA | 3 | 7 | 23 | 0 | 0.00016265
USA | 3 | 7 | 24 | 0 | 0.00015235
USA | 3 | 8 | 1 | 0 | 0.00013867
USA | 3 | 8 | 2 | 0 | 0.00012608
USA | 3 | 8 | 3 | 0 | 0.00012058
USA | 3 | 8 | 4 | 0 | 0.00012761
USA | 3 | 8 | 5 | 0 | 0.00011405
USA | 3 | 8 | 6 | 0 | 0.00011886
USA | 3 | 8 | 7 | 0 | 0.00012083
USA | 3 | 8 | 8 | 0 | 0.00012941
USA | 3 | 8 | 9 | 0.00023068 | 0.00012787
USA | 3 | 8 | 10 | 0.00033537 | 7.4266e-05
USA | 3 | 8 | 11 | 0.00035622 | 0.00016843
USA | 3 | 8 | 12 | 0.00039271 | 0.00024884
USA | 3 | 8 | 13 | 0.00040257 | 0.00034797
USA | 3 | 8 | 14 | 0.0004007 | 0.00043706
USA | 3 | 8 | 15 | 0.00040091 | 0.00042954
USA | 3 | 8 | 16 | 0.00035736 | 0.00043648
USA | 3 | 8 | 17 | 0.00034611 | 0.00044938
USA | 3 | 8 | 18 | 0.00027942 | 0.00029811
USA | 3 | 8 | 19 | 0.00018757 | 0.00015641
USA | 3 | 8 | 20 | 0 | 0.0001706
USA | 3 | 8 | 21 | 0 | 0.00018138
USA | 3 | 8 | 22 | 0 | 0.00017467
USA | 3 | 8 | 23 | 0 | 0.00016025
USA | 3 | 8 | 24 | 0 | 0.00016446
USA | 3 | 9 | 1 | 0 | 0.00016235
USA | 3 | 9 | 2 | 0 | 0.00015788
USA | 3 | 9 | 3 | 0 | 0.00013678
USA | 3 | 9 | 4 | 0 | 0.00015788
USA | 3 | 9 | 5 | 0 | 0.00014638
USA | 3 | 9 | 6 | 0 | 0.00014276
USA | 3 | 9 | 7 | 0 | 0.00017247
USA | 3 | 9 | 8 | 0 | 0.00015034
USA | 3 | 9 | 9 | 0.00016207 | 0.00012941
USA | 3 | 9 | 10 | 0.00025152 | 0.00010799
USA | 3 | 9 | 11 | 0.00030911 | 0.00013518
USA | 3 | 9 | 12 | 0.0003431 | 0.00012608
USA | 3 | 9 | 13 | 0.00036118 | 0.00011572
USA | 3 | 9 | 14 | 0.00035124 | 0.00013678
USA | 3 | 9 | 15 | 0.00036009 | 0.00014807
USA | 3 | 9 | 16 | 0.00034959 | 0.00011099
USA | 3 | 9 | 17 | 0.00033318 | 0.00013651
USA | 3 | 9 | 18 | 0.00028976 | 0.00012256
USA | 3 | 9 | 19 | 0.00020113 | 8.5687e-05
USA | 3 | 9 | 20 | 0 | 0.00010776
USA | 3 | 9 | 21 | 0 | 0.00011572
USA | 3 | 9 | 22 | 0 | 0.00013678
USA | 3 | 9 | 23 | 0 | 0.00011911
USA | 3 | 9 | 24 | 0 | 8.9874e-05
USA | 3 | 10 | 1 | 0 | 8.1822e-05
USA | 3 | 10 | 2 | 0 | 0.00013705
USA | 3 | 10 | 3 | 0 | 0.00013333
USA | 3 | 10 | 4 | 0 | 0.00012787
USA | 3 | 10 | 5 | 0 | 0.00012941
USA | 3 | 10 | 6 | 0 | 0.00012787
USA | 3 | 10 | 7 | 0 | 0.00010459
USA | 3 | 10 | 8 | 0 | 9.1504e-05
USA | 3 | 10 | 9 | 0.00012347 | 7.5521e-05
USA | 3 | 10 | 10 | 0.00019896 | 6.1517e-05
USA | 3 | 10 | 11 | 0.00021613 | 8.7068e-05
USA | 3 | 10 | 12 | 0.00023008 | 0.00010617
USA | 3 | 10 | 13 | 0.00024329 | 0.00012608
USA | 3 | 10 | 14 | 0.00023921 | 0.00011405
USA | 3 | 10 | 15 | 0.00025876 | 0.00014807
USA | 3 | 10 | 16 | 0.00025732 | 0.00011596
USA | 3 | 10 | 17 | 0.00023337 | 0.00015583
USA | 3 | 10 | 18 | 0.0002013 | 0.00015408
USA | 3 | 10 | 19 | 0.00012722 | 0.0001403
USA | 3 | 10 | 20 | 0 | 0.00013894
USA | 3 | 10 | 21 | 0 | 0.00019125
USA | 3 | 10 | 22 | 0 | 0.0001843
USA | 3 | 10 | 23 | 0 | 0.0001953
USA | 3 | 10 | 24 | 0 | 0.00013097
USA | 3 | 11 | 1 | 0 | 0.00013149
USA | 3 | 11 | 2 | 0 | 0.00015408
USA | 3 | 11 | 3 | 0 | 0.00012761
USA | 3 | 11 | 4 | 0 | 7.8815e-05
USA | 3 | 11 | 5 | 0 | 6.7023e-05
USA | 3 | 11 | 6 | 0 | 7.9001e-05
USA | 3 | 11 | 7 | 0 | 9.9952e-05
USA | 3 | 11 | 8 | 0 | 0.00010617
USA | 3 | 11 | 9 | 0.00012763 | 9.13e-05
USA | 3 | 11 | 10 | 0.00022164 | 8.4515e-05
USA | 3 | 11 | 11 | 0.00029533 | 0.00012941
USA | 3 | 11 | 12 | 0.00030456 | 0.00015206
USA | 3 | 11 | 13 | 0.00032885 | 0.00016874
USA | 3 | 11 | 14 | 0.00032357 | 0.00021208
USA | 3 | 11 | 15 | 0.00032561 | 0.00021678
USA | 3 | 11 | 16 | 0.00028819 | 0.0001817
USA | 3 | 11 | 17 | 0.00023695 | 0.00019701
USA | 3 | 11 | 18 | 0.00019967 | 0.00015379
USA | 3 | 11 | 19 | 0.00015699 | 0.00010937
USA | 3 | 11 | 20 | 0 | 0.00014249
USA | 3 | 11 | 21 | 0 | 0.00017247
USA | 3 | 11 | 22 | 0 | 0.00017278
USA | 3 | 11 | 23 | 0 | 0.00016598
USA | 3 | 11 | 24 | 0 | 0.00016629
USA | 3 | 12 | 1 | 0 | 0.00015583
USA | 3 | 12 | 2 | 0 | 0.00014415
USA | 3 | 12 | 3 | 0 | 0.00013465
USA | 3 | 12 | 4 | 0 | 0.00013894
USA | 3 | 12 | 5 | 0 | 0.00013678
USA | 3 | 12 | 6 | 0 | 0.00012941
USA | 3 | 12 | 7 | 0 | 0.00014807
USA | 3 | 12 | 8 | 0 | 0.00015612
USA | 3 | 12 | 9 | 0.00016575 | 0.00013123
USA | 3 | 12 | 10 | 0.0001996 | 8.8263e-05
USA | 3 | 12 | 11 | 0.00019701 | 0.00015206
USA | 3 | 12 | 12 | 0.00021823 | 0.00015034
USA | 3 | 12 | 13 | 0.00022146 | 0.00017752
USA | 3 | 12 | 14 | 0.00025218 | 0.00029542
USA | 3 | 12 | 15 | 0.00031151 | 0.00032741
USA | 3 | 12 | 16 | 0.00029956 | 0.00032121
USA | 3 | 12 | 17 | 0.00030318 | 0.00031137
USA | 3 | 12 | 18 | 0.00023818 | 0.00031091
USA | 3 | 12 | 19 | 0.00015024 | 0.00023282
USA | 3 | 12 | 20 | 0 | 0.00023822
USA | 3 | 12 | 21 | 0 | 0.00031184
USA | 3 | 12 | 22 | 0 | 0.00027147
USA | 3 | 12 | 23 | 0 | 0.00025165
USA | 3 | 12 | 24 | 0 | 0.00024606
USA | 3 | 13 | 1 | 0 | 0.00021714
USA | 3 | 13 | 2 | 0 | 0.00019294
USA | 3 | 13 | 3 | 0 | 0.00017944
USA | 3 | 13 | 4 | 0 | 0.00014442
USA | 3 | 13 | 5 | 0 | 0.00010459
USA | 3 | 13 | 6 | 0 | 0.00010148
USA | 3 | 13 | 7 | 0 | 0.00012083
USA | 3 | 13 | 8 | 0 | 0.00011741
USA | 3 | 13 | 9 | 0.00025528 | 0.00010776
USA | 3 | 13 | 10 | 0.00032215 | 8.8464e-05
USA | 3 | 13 | 11 | 0.00036007 | 0.00016025
USA | 3 | 13 | 12 | 0.00036647 | 0.00024055
USA | 3 | 13 | 13 | 0.00036322 | 0.00035097
USA | 3 | 13 | 14 | 0.00035245 | 0.00039815
USA | 3 | 13 | 15 | 0.00034271 | 0.00040199
USA | 3 | 13 | 16 | 0.00028192 | 0.00046617
USA | 3 | 13 | 17 | 0.00027346 | 0.00040974
USA | 3 | 13 | 18 | 0.00023899 | 0.00035148
USA | 3 | 13 | 19 | 0.00017023 | 0.00028655
USA | 3 | 13 | 20 | 0 | 0.00020993
USA | 3 | 13 | 21 | 0 | 0.0002078
USA | 3 | 13 | 22 | 0 | 0.00020709
USA | 3 | 13 | 23 | 0 | 0.0001953
USA | 3 | 13 | 24 | 0 | 0.00016175
USA | 3 | 14 | 1 | 0 | 0.00014194
USA | 3 | 14 | 2 | 0 | 0.00013678
USA | 3 | 14 | 3 | 0 | 0.00011596
USA | 3 | 14 | 4 | 0 | 8.4515e-05
USA | 3 | 14 | 5 | 0 | 8.0309e-05
USA | 3 | 14 | 6 | 0 | 8.5883e-05
USA | 3 | 14 | 7 | 0 | 8.8464e-05
USA | 3 | 14 | 8 | 0 | 0.00010017
USA | 3 | 14 | 9 | 0.0002027 | 0.00010639
USA | 3 | 14 | 10 | 0.000262 | 0.00011405
USA | 3 | 14 | 11 | 0.00029248 | 0.00024884
USA | 3 | 14 | 12 | 0.00030186 | 0.00032074
USA | 3 | 14 | 13 | 0.00030768 | 0.00029856
USA | 3 | 14 | 14 | 0.00031379 | 0.00028611
USA | 3 | 14 | 15 | 0.00027795 | 0.00028919
USA | 3 | 14 | 16 | 0.0002609 | 0.00029542
USA | 3 | 14 | 17 | 0.00022571 | 0.00028045
USA | 3 | 14 | 18 | 0.00018932 | 0.00024369
USA | 3 | 14 | 19 | 0.00013588 | 0.00016874
USA | 3 | 14 | 20 | 0 | 0.00012058
USA | 3 | 14 | 21 | 0 | 0.00014084
USA | 3 | 14 | 22 | 0 | 0.0001706
USA | 3 | 14 | 23 | 0 | 0.00017944
USA | 3 | 14 | 24 | 0 | 0.00019092
USA | 3 | 15 | 1 | 0 | 0.00016416
USA | 3 | 15 | 2 | 0 | 0.00012761
USA | 3 | 15 | 3 | 0 | 0.00010481
USA | 3 | 15 | 4 | 0 | 0.00012608
USA | 3 | 15 | 5 | 0 | 0.00010776
USA | 3 | 15 | 6 | 0 | 9.1504e-05
USA | 3 | 15 | 7 | 0 | 8.4127e-05
USA | 3 | 15 | 8 | 1.5968e-07 | 7.6791e-05
USA | 3 | 15 | 9 | 0.0001642 | 6.5863e-05
USA | 3 | 15 | 10 | 0.00023184 | 5.934e-05
USA | 3 | 15 | 11 | 0.00030526 | 0.00011572
USA | 3 | 15 | 12 | 0.00034025 | 0.00017467
USA | 3 | 15 | 13 | 0.00035347 | 0.00024055
USA | 3 | 15 | 14 | 0.00033684 | 0.00034448
USA | 3 | 15 | 15 | 0.00030956 | 0.00049151
USA | 3 | 15 | 16 | 0.0002925 | 0.00041702
USA | 3 | 15 | 17 | 0.00027626 | 0.00045354
USA | 3 | 15 | 18 | 0.00024029 | 0.00037617
USA | 3 | 15 | 19 | 0.00018978 | 0.00018627
USA | 3 | 15 | 20 | 0 | 0.00015235
USA | 3 | 15 | 21 | 0 | 0.0001403
USA | 3 | 15 | 22 | 0 | 0.00011716
USA | 3 | 15 | 23 | 0 | 0.00010303
USA | 3 | 15 | 24 | 0 | 8.5883e-05
USA | 3 | 16 | 1 | 0 | 6.3424e-05
USA | 3 | 16 | 2 | 0 | 5.2269e-05
USA | 3 | 16 | 3 | 0 | 4.0567e-05
USA | 3 | 16 | 4 | 0 | 3.8115e-05
USA | 3 | 16 | 5 | 0 | 3.6648e-05
USA | 3 | 16 | 6 | 0 | 3.7208e-05
USA | 3 | 16 | 7 | 0 | 3.2166e-05
USA | 3 | 16 | 8 | 3.1118e-07 | 2.687e-05
USA | 3 | 16 | 9 | 0.0001284 | 2.4413e-05
USA | 3 | 16 | 10 | 0.0001864 | 1.9957e-05
USA | 3 | 16 | 11 | 0.00023295 | 4.0567e-05
USA | 3 | 16 | 12 | 0.00024938 | 5.5143e-05
USA | 3 | 16 | 13 | 0.00025176 | 7.0582e-05
USA | 3 | 16 | 14 | 0.00025934 | 6.8027e-05
USA | 3 | 16 | 15 | 0.00026633 | 7.6427e-05
USA | 3 | 16 | 16 | 0.0002351 | 4.4757e-05
USA | 3 | 16 | 17 | 0.00016083 | 3.9038e-05
USA | 3 | 16 | 18 | 0.00012782 | 2.6241e-05
USA | 3 | 16 | 19 | 9.3927e-05 | 3.7433e-05
USA | 3 | 16 | 20 | 0 | 5.9187e-05
USA | 3 | 16 | 21 | 0 | 6.7023e-05
USA | 3 | 16 | 22 | 0 | 8.0497e-05
USA | 3 | 16 | 23 | 0 | 0.00011405
USA | 3 | 16 | 24 | 0 | 0.00014084
USA | 3 | 17 | 1 | 0 | 0.00012083
USA | 3 | 17 | 2 | 0 | 9.8653e-05
USA | 3 | 17 | 3 | 0 | 8.8464e-05
USA | 3 | 17 | 4 | 0 | 6.4555e-05
USA | 3 | 17 | 5 | 0 | 5.5143e-05
USA | 3 | 17 | 6 | 0 | 5.9187e-05
USA | 3 | 17 | 7 | 0 | 5.812e-05
USA | 3 | 17 | 8 | 3.0381e-07 | 6.136e-05
USA | 3 | 17 | 9 | 0.00020358 | 5.7066e-05
USA | 3 | 17 | 10 | 0.00022317 | 7.8075e-05
USA | 3 | 17 | 11 | 0.00025573 | 9.9952e-05
USA | 3 | 17 | 12 | 0.0002666 | 0.00015847
USA | 3 | 17 | 13 | 0.00024417 | 0.00021532
USA | 3 | 17 | 14 | 0.00026329 | 0.00021971
USA | 3 | 17 | 15 | 0.00028405 | 0.00021244
USA | 3 | 17 | 16 | 0.00027587 | 0.00022978
USA | 3 | 17 | 17 | 0.00025241 | 0.00023551
USA | 3 | 17 | 18 | 0.00022403 | 0.00019294
USA | 3 | 17 | 19 | 0.00015639 | 0.00012787
USA | 3 | 17 | 20 | 0 | 0.00010481
USA | 3 | 17 | 21 | 0 | 0.00012787
USA | 3 | 17 | 22 | 0 | 0.00014442
USA | 3 | 17 | 23 | 0 | 0.00014276
USA | 3 | 17 | 24 | 0 | 0.00012787
USA | 3 | 18 | 1 | 0 | 0.00010617
USA | 3 | 18 | 2 | 0 | 9.3987e-05
USA | 3 | 18 | 3 | 0 | 7.5341e-05
USA | 3 | 18 | 4 | 0 | 9.9952e-05
USA | 3 | 18 | 5 | 0 | 8.8464e-05
USA | 3 | 18 | 6 | 0 | 7.9001e-05
USA | 3 | 18 | 7 | 0 | 7.0582e-05
USA | 3 | 18 | 8 | 2.3666e-07 | 6.1203e-05
USA | 3 | 18 | 9 | 0.00016555 | 7.0582e-05
USA | 3 | 18 | 10 | 0.00021026 | 7.9001e-05
USA | 3 | 18 | 11 | 0.00023435 | 0.00014835
USA | 3 | 18 | 12 | 0.00026154 | 0.00018398
USA | 3 | 18 | 13 | 0.00028368 | 0.00024329
USA | 3 | 18 | 14 | 0.00026415 | 0.00034152
USA | 3 | 18 | 15 | 0.00026833 | 0.00036523
USA | 3 | 18 | 16 | 0.00023411 | 0.00036163
USA | 3 | 18 | 17 | 0.00019563 | 0.00031416
USA | 3 | 18 | 18 | 0.00020327 | 0.00021208
USA | 3 | 18 | 19 | 0.00015426 | 9.8438e-05
USA | 3 | 18 | 20 | 0 | 6.488e-05
USA | 3 | 18 | 21 | 0 | 6.488e-05
USA | 3 | 18 | 22 | 0 | 6.7189e-05
USA | 3 | 18 | 23 | 0 | 6.5863e-05
USA | 3 | 18 | 24 | 0 | 6.7023e-05
USA | 3 | 19 | 1 | 0 | 6.8027e-05
USA | 3 | 19 | 2 | 0 | 7.3024e-05
USA | 3 | 19 | 3 | 0 | 5.6173e-05
USA | 3 | 19 | 4 | 0 | 7.4266e-05
USA | 3 | 19 | 5 | 0 | 6.136e-05
USA | 3 | 19 | 6 | 0 | 5.1287e-05
USA | 3 | 19 | 7 | 0 | 5.241e-05
USA | 3 | 19 | 8 | 6.7394e-07 | 5.2269e-05
USA | 3 | 19 | 9 | 0.00012804 | 5.2128e-05
USA | 3 | 19 | 10 | 0.00018217 | 7.0582e-05
USA | 3 | 19 | 11 | 0.00025191 | 0.0001096
USA | 3 | 19 | 12 | 0.00028121 | 0.00012967
USA | 3 | 19 | 13 | 0.00026769 | 0.00012083
USA | 3 | 19 | 14 | 0.00024728 | 0.00012787
USA | 3 | 19 | 15 | 0.00025425 | 0.00010776
USA | 3 | 19 | 16 | 0.00023733 | 8.8464e-05
USA | 3 | 19 | 17 | 0.00021667 | 0.00010481
USA | 3 | 19 | 18 | 0.00018632 | 0.0001403
USA | 3 | 19 | 19 | 0.00012394 | 0.00015847
USA | 3 | 19 | 20 | 0 | 0.00012787
USA | 3 | 19 | 21 | 0 | 0.00012083
USA | 3 | 19 | 22 | 0 | 0.00011596
USA | 3 | 19 | 23 | 0 | 0.00011765
USA | 3 | 19 | 24 | 0 | 0.00011911
USA | 3 | 20 | 1 | 0 | 0.00010148
USA | 3 | 20 | 2 | 0 | 8.4321e-05
USA | 3 | 20 | 3 | 0 | 6.9212e-05
USA | 3 | 20 | 4 | 0 | 5.312e-05
USA | 3 | 20 | 5 | 0 | 5.0318e-05
USA | 3 | 20 | 6 | 0 | 5.4125e-05
USA | 3 | 20 | 7 | 0 | 5.427e-05
USA | 3 | 20 | 8 | 0.00011314 | 4.855e-05
USA | 3 | 20 | 9 | 0.00017587 | 4.0448e-05
USA | 3 | 20 | 10 | 0.00021525 | 5.6025e-05
USA | 3 | 20 | 11 | 0.00024641 | 0.00014807
USA | 3 | 20 | 12 | 0.00027209 | 0.00015408
USA | 3 | 20 | 13 | 0.0002731 | 0.00012993
USA | 3 | 20 | 14 | 0.00026782 | 0.00015408
USA | 3 | 20 | 15 | 0.00024093 | 0.00019769
USA | 3 | 20 | 16 | 0.00021689 | 0.00021208
USA | 3 | 20 | 17 | 0.00020756 | 0.00023512
USA | 3 | 20 | 18 | 0.00019674 | 0.00024055
USA | 3 | 20 | 19 | 0.00013745 | 0.00015206
USA | 3 | 20 | 20 | 0 | 6.7023e-05
USA | 3 | 20 | 21 | 0 | 6.3585e-05
USA | 3 | 20 | 22 | 0 | 5.5143e-05
USA | 3 | 20 | 23 | 0 | 5.7216e-05
USA | 3 | 20 | 24 | 0 | 6.6028e-05
USA | 3 | 21 | 1 | 0 | 6.2625e-05
USA | 3 | 21 | 2 | 0 | 5.2269e-05
USA | 3 | 21 | 3 | 0 | 5.6173e-05
USA | 3 | 21 | 4 | 0 | 5.812e-05
USA | 3 | 21 | 5 | 0 | 6.9382e-05
USA | 3 | 21 | 6 | 0 | 6.3746e-05
USA | 3 | 21 | 7 | 0 | 6.2625e-05
USA | 3 | 21 | 8 | 8.5022e-05 | 4.6562e-05
USA | 3 | 21 | 9 | 0.00014168 | 4.8282e-05
USA | 3 | 21 | 10 | 0.00020026 | 6.3424e-05
USA | 3 | 21 | 11 | 0.00024892 | 0.00012813
USA | 3 | 21 | 12 | 0.0003126 | 0.0001772
USA | 3 | 21 | 13 | 0.00031427 | 0.00027444
USA | 3 | 21 | 14 | 0.00031699 | 0.00038039
USA | 3 | 21 | 15 | 0.0002561 | 0.00045354
USA | 3 | 21 | 16 | 0.00023454 | 0.00034053
USA | 3 | 21 | 17 | 0.00025935 | 0.00031137
USA | 3 | 21 | 18 | 0.00022689 | 0.00029902
USA | 3 | 21 | 19 | 0.0001506 | 0.00019769
USA | 3 | 21 | 20 | 0 | 0.00010799
USA | 3 | 21 | 21 | 0 | 9.13e-05
USA | 3 | 21 | 22 | 0 | 9.4196e-05
USA | 3 | 21 | 23 | 0 | 9.9952e-05
USA | 3 | 21 | 24 | 0 | 8.9874e-05
USA | 3 | 22 | 1 | 0 | 9.9952e-05
USA | 3 | 22 | 2 | 0 | 9.6939e-05
USA | 3 | 22 | 3 | 0 | 8.8464e-05
USA | 3 | 22 | 4 | 0 | 8.687e-05
USA | 3 | 22 | 5 | 0 | 8.5883e-05
USA | 3 | 22 | 6 | 0 | 8.1632e-05
USA | 3 | 22 | 7 | 0 | 9.3987e-05
USA | 3 | 22 | 8 | 0.00010214 | 0.00012256
USA | 3 | 22 | 9 | 0.00019689 | 0.00010776
USA | 3 | 22 | 10 | 0.00025976 | 0.00015005
USA | 3 | 22 | 11 | 0.00032275 | 0.00016843
USA | 3 | 22 | 12 | 0.00035702 | 0.00020498
USA | 3 | 22 | 13 | 0.00035303 | 0.00020957
USA | 3 | 22 | 14 | 0.00036617 | 0.00025407
USA | 3 | 22 | 15 | 0.00037683 | 0.00024055
USA | 3 | 22 | 16 | 0.00035395 | 0.00018859
USA | 3 | 22 | 17 | 0.00032365 | 0.00017498
USA | 3 | 22 | 18 | 0.00029156 | 0.00016629
USA | 3 | 22 | 19 | 0.00021462 | 9.2947e-05
USA | 3 | 22 | 20 | 0 | 9.8438e-05
USA | 3 | 22 | 21 | 0 | 0.00012083
USA | 3 | 22 | 22 | 0 | 0.00013123
USA | 3 | 22 | 23 | 0 | 0.00012608
USA | 3 | 22 | 24 | 0 | 0.00010776
USA | 3 | 23 | 1 | 0 | 9.5455e-05
USA | 3 | 23 | 2 | 0 | 9.0891e-05
USA | 3 | 23 | 3 | 0 | 8.8464e-05
USA | 3 | 23 | 4 | 0 | 9.274e-05
USA | 3 | 23 | 5 | 0 | 8.7068e-05
USA | 3 | 23 | 6 | 0 | 8.7266e-05
USA | 3 | 23 | 7 | 0 | 8.5687e-05
USA | 3 | 23 | 8 | 0.00010271 | 7.3024e-05
USA | 3 | 23 | 9 | 0.00021383 | 6.7023e-05
USA | 3 | 23 | 10 | 0.00027889 | 8.9672e-05
USA | 3 | 23 | 11 | 0.00029721 | 0.00012256
USA | 3 | 23 | 12 | 0.00031487 | 0.00012761
USA | 3 | 23 | 13 | 0.00032431 | 0.00011429
USA | 3 | 23 | 14 | 0.00032788 | 0.00011596
USA | 3 | 23 | 15 | 0.00030818 | 0.00011548
USA | 3 | 23 | 16 | 0.00028452 | 0.00013123
USA | 3 | 23 | 17 | 0.00027727 | 0.00014387
USA | 3 | 23 | 18 | 0.00026715 | 0.00013123
USA | 3 | 23 | 19 | 0.00021293 | 8.9874e-05
USA | 3 | 23 | 20 | 0 | 8.8263e-05
USA | 3 | 23 | 21 | 0 | 0.00010148
USA | 3 | 23 | 22 | 0 | 0.00011911
USA | 3 | 23 | 23 | 0 | 0.00016235
USA | 3 | 23 | 24 | 0 | 0.00016235
USA | 3 | 24 | 1 | 0 | 0.00012058
USA | 3 | 24 | 2 | 0 | 9.2947e-05
USA | 3 | 24 | 3 | 0 | 9.3987e-05
USA | 3 | 24 | 4 | 0 | 8.8664e-05
USA | 3 | 24 | 5 | 0 | 9.1504e-05
USA | 3 | 24 | 6 | 0 | 7.7891e-05
USA | 3 | 24 | 7 | 0 | 7.1796e-05
USA | 3 | 24 | 8 | 8.4522e-05 | 6.7023e-05
USA | 3 | 24 | 9 | 0.00014181 | 6.7189e-05
USA | 3 | 24 | 10 | 0.00018756 | 8.1822e-05
USA | 3 | 24 | 11 | 0.00021499 | 0.00011765
USA | 3 | 24 | 12 | 0.00022868 | 9.5455e-05
USA | 3 | 24 | 13 | 0.00023684 | 0.00010148
USA | 3 | 24 | 14 | 0.00022867 | 0.00010937
USA | 3 | 24 | 15 | 0.00024716 | 0.00014084
USA | 3 | 24 | 16 | 0.00021938 | 0.00011572
USA | 3 | 24 | 17 | 0.00021974 | 0.00015206
USA | 3 | 24 | 18 | 0.00018216 | 0.00012432
USA | 3 | 24 | 19 | 0.00014382 | 9.13e-05
USA | 3 | 24 | 20 | 0 | 6.1517e-05
USA | 3 | 24 | 21 | 0 | 7.4266e-05
USA | 3 | 24 | 22 | 0 | 8.4321e-05
USA | 3 | 24 | 23 | 0 | 7.9373e-05
USA | 3 | 24 | 24 | 0 | 7.7891e-05
USA | 3 | 25 | 1 | 0 | 7.9187e-05
USA | 3 | 25 | 2 | 0 | 9.8438e-05
USA | 3 | 25 | 3 | 0 | 9.274e-05
USA | 3 | 25 | 4 | 0 | 0.00010617
USA | 3 | 25 | 5 | 0 | 6.7023e-05
USA | 3 | 25 | 6 | 0 | 6.9042e-05
USA | 3 | 25 | 7 | 0 | 6.8027e-05
USA | 3 | 25 | 8 | 4.3434e-05 | 6.5863e-05
USA | 3 | 25 | 9 | 9.4019e-05 | 5.018e-05
USA | 3 | 25 | 10 | 0.00012191 | 6.8196e-05
USA | 3 | 25 | 11 | 0.00015111 | 0.00011405
USA | 3 | 25 | 12 | 0.00016358 | 0.0001124
USA | 3 | 25 | 13 | 0.00018703 | 0.00013867
USA | 3 | 25 | 14 | 0.00020381 | 0.00014807
USA | 3 | 25 | 15 | 0.00017336 | 0.00016025
USA | 3 | 25 | 16 | 0.00015877 | 0.00014057
USA | 3 | 25 | 17 | 0.00013425 | 0.00013097
USA | 3 | 25 | 18 | 8.0679e-05 | 0.00010481
USA | 3 | 25 | 19 | 5.9546e-05 | 7.7707e-05
USA | 3 | 25 | 20 | 0 | 7.0582e-05
USA | 3 | 25 | 21 | 0 | 6.9382e-05
USA | 3 | 25 | 22 | 0 | 6.9212e-05
USA | 3 | 25 | 23 | 0 | 6.3585e-05
USA | 3 | 25 | 24 | 0 | 6.5699e-05
USA | 3 | 26 | 1 | 0 | 7.2848e-05
USA | 3 | 26 | 2 | 0 | 7.5341e-05
USA | 3 | 26 | 3 | 0 | 8.1822e-05
USA | 3 | 26 | 4 | 0 | 0.00011263
USA | 3 | 26 | 5 | 0 | 0.00014807
USA | 3 | 26 | 6 | 0 | 0.00014977
USA | 3 | 26 | 7 | 0 | 0.0001403
USA | 3 | 26 | 8 | 0.00018229 | 0.00012813
USA | 3 | 26 | 9 | 0.00030144 | 0.00010481
USA | 3 | 26 | 10 | 0.00035394 | 0.00020744
USA | 3 | 26 | 11 | 0.00037193 | 0.00029947
USA | 3 | 26 | 12 | 0.000374 | 0.00022266
USA | 3 | 26 | 13 | 0.00036364 | 0.0003545
USA | 3 | 26 | 14 | 0.00035156 | 0.00045833
USA | 3 | 26 | 15 | 0.00037283 | 0.0004778
USA | 3 | 26 | 16 | 0.00037937 | 0.00046254
USA | 3 | 26 | 17 | 0.00032545 | 0.00042496
USA | 3 | 26 | 18 | 0.00027723 | 0.00034448
USA | 3 | 26 | 19 | 0.00017005 | 0.00027104
USA | 3 | 26 | 20 | 0 | 0.00014415
USA | 3 | 26 | 21 | 0 | 0.00014442
USA | 3 | 26 | 22 | 0 | 0.00020498
USA | 3 | 26 | 23 | 0 | 0.0001953
USA | 3 | 26 | 24 | 0 | 0.00019294
USA | 3 | 27 | 1 | 0 | 0.00016205
USA | 3 | 27 | 2 | 0 | 0.00015034
USA | 3 | 27 | 3 | 0 | 0.00011405
USA | 3 | 27 | 4 | 0 | 0.00015005
USA | 3 | 27 | 5 | 0 | 0.00011596
USA | 3 | 27 | 6 | 0 | 9.7152e-05
USA | 3 | 27 | 7 | 0 | 7.1796e-05
USA | 3 | 27 | 8 | 0.00011978 | 5.7216e-05
USA | 3 | 27 | 9 | 0.0001941 | 5.8272e-05
USA | 3 | 27 | 10 | 0.00026141 | 9.4405e-05
USA | 3 | 27 | 11 | 0.00029925 | 0.00010937
USA | 3 | 27 | 12 | 0.00031657 | 0.00011716
USA | 3 | 27 | 13 | 0.00030722 | 0.00015437
USA | 3 | 27 | 14 | 0.00030998 | 0.00017912
USA | 3 | 27 | 15 | 0.00030639 | 0.00018398
USA | 3 | 27 | 16 | 0.00028304 | 0.00017278
USA | 3 | 27 | 17 | 0.00026888 | 0.00017944
USA | 3 | 27 | 18 | 0.00024761 | 0.00016659
USA | 3 | 27 | 19 | 0.00019109 | 0.00011099
USA | 3 | 27 | 20 | 0 | 6.5699e-05
USA | 3 | 27 | 21 | 0 | 8.1632e-05
USA | 3 | 27 | 22 | 0 | 0.00012787
USA | 3 | 27 | 23 | 0 | 0.00015612
USA | 3 | 27 | 24 | 0 | 0.00015641
USA | 3 | 28 | 1 | 0 | 0.00014977
USA | 3 | 28 | 2 | 0 | 0.00015206
USA | 3 | 28 | 3 | 0 | 0.00014221
USA | 3 | 28 | 4 | 0 | 0.00019804
USA | 3 | 28 | 5 | 0 | 0.00019092
USA | 3 | 28 | 6 | 0 | 0.00020744
USA | 3 | 28 | 7 | 0 | 0.00021208
USA | 3 | 28 | 8 | 0.00011626 | 0.00021496
USA | 3 | 28 | 9 | 0.00020749 | 0.00023822
USA | 3 | 28 | 10 | 0.00026296 | 0.00034448
USA | 3 | 28 | 11 | 0.00031753 | 0.00050868
USA | 3 | 28 | 12 | 0.00030052 | 0.00060779
USA | 3 | 28 | 13 | 0.00033739 | 0.00060273
USA | 3 | 28 | 14 | 0.00035798 | 0.0006808
USA | 3 | 28 | 15 | 0.00037894 | 0.00071899
USA | 3 | 28 | 16 | 0.00032856 | 0.0010436
USA | 3 | 28 | 17 | 0.00028447 | 0.00074109
USA | 3 | 28 | 18 | 0.00022022 | 0.00063872
USA | 3 | 28 | 19 | 0.00015093 | 0.00056397
USA | 3 | 28 | 20 | 0 | 0.00036112
USA | 3 | 28 | 21 | 0 | 0.00028655
USA | 3 | 28 | 22 | 0 | 0.00026309
USA | 3 | 28 | 23 | 0 | 0.00023321
USA | 3 | 28 | 24 | 0 | 0.00022752
USA | 3 | 29 | 1 | 0 | 0.0002146
USA | 3 | 29 | 2 | 0 | 0.00018594
USA | 3 | 29 | 3 | 0 | 0.00015206
USA | 3 | 29 | 4 | 0 | 0.00014057
USA | 3 | 29 | 5 | 0 | 0.00011596
USA | 3 | 29 | 6 | 0 | 0.00012787
USA | 3 | 29 | 7 | 0 | 0.00013705
USA | 3 | 29 | 8 | 0.00018008 | 0.00014057
USA | 3 | 29 | 9 | 0.00027124 | 0.00012761
USA | 3 | 29 | 10 | 0.00033871 | 0.00022714
USA | 3 | 29 | 11 | 0.00036855 | 0.00026558
USA | 3 | 29 | 12 | 0.00036732 | 0.00028045
USA | 3 | 29 | 13 | 0.00034852 | 0.00030173
USA | 3 | 29 | 14 | 0.00033318 | 0.0003151
USA | 3 | 29 | 15 | 0.00033302 | 0.00030814
USA | 3 | 29 | 16 | 0.00032971 | 0.00023783
USA | 3 | 29 | 17 | 0.0003337 | 0.00024055
USA | 3 | 29 | 18 | 0.0003066 | 0.00023244
USA | 3 | 29 | 19 | 0.00022722 | 0.00015847
USA | 3 | 29 | 20 | 0 | 9.2533e-05
USA | 3 | 29 | 21 | 0 | 8.8464e-05
USA | 3 | 29 | 22 | 0 | 7.041e-05
USA | 3 | 29 | 23 | 0 | 7.0582e-05
USA | 3 | 29 | 24 | 0 | 6.7023e-05
USA | 3 | 30 | 1 | 0 | 7.1622e-05
USA | 3 | 30 | 2 | 0 | 6.4555e-05
USA | 3 | 30 | 3 | 0 | 5.9187e-05
USA | 3 | 30 | 4 | 0 | 7.1971e-05
USA | 3 | 30 | 5 | 0 | 7.3024e-05
USA | 3 | 30 | 6 | 0 | 7.6609e-05
USA | 3 | 30 | 7 | 0 | 8.7068e-05
USA | 3 | 30 | 8 | 0.0001219 | 0.0001089
USA | 3 | 30 | 9 | 0.00019384 | 9.274e-05
USA | 3 | 30 | 10 | 0.00021672 | 0.00010617
USA | 3 | 30 | 11 | 0.00026269 | 0.00012608
USA | 3 | 30 | 12 | 0.00026848 | 0.00014807
USA | 3 | 30 | 13 | 0.00026265 | 0.0002429
USA | 3 | 30 | 14 | 0.00022574 | 0.00027444
USA | 3 | 30 | 15 | 0.0002318 | 0.00028655
USA | 3 | 30 | 16 | 0.00024065 | 0.00024055
USA | 3 | 30 | 17 | 0.0002232 | 0.00023016
USA | 3 | 30 | 18 | 0.0002072 | 0.00023822
USA | 3 | 30 | 19 | 0.00016167 | 0.0001772
USA | 3 | 30 | 20 | 0 | 0.0001817
USA | 3 | 30 | 21 | 0 | 0.00021971
USA | 3 | 30 | 22 | 0 | 0.00021496
USA | 3 | 30 | 23 | 0 | 0.00020218
USA | 3 | 30 | 24 | 0 | 0.00020744
USA | 3 | 31 | 1 | 0 | 0.00020993
USA | 3 | 31 | 2 | 0 | 0.00020427
USA | 3 | 31 | 3 | 0 | 0.00020993
USA | 3 | 31 | 4 | 0 | 0.00018594
USA | 3 | 31 | 5 | 0 | 0.00018594
USA | 3 | 31 | 6 | 0 | 0.00016659
USA | 3 | 31 | 7 | 0 | 0.00015408
USA | 3 | 31 | 8 | 0.00011782 | 0.00013149
USA | 3 | 31 | 9 | 0.00018288 | 9.8223e-05
USA | 3 | 31 | 10 | 0.00022833 | 8.0497e-05
USA | 3 | 31 | 11 | 0.00024884 | 0.00015235
USA | 3 | 31 | 12 | 0.00025349 | 0.00021751
USA | 3 | 31 | 13 | 0.00024825 | 0.00035148
USA | 3 | 31 | 14 | 0.00024855 | 0.00056397
USA | 3 | 31 | 15 | 0.00019717 | 0.00056811
USA | 3 | 31 | 16 | 0.00019137 | 0.0004284
USA | 3 | 31 | 17 | 0.00015243 | 0.00032454
USA | 3 | 31 | 18 | 0.00010514 | 0.00030173
USA | 3 | 31 | 19 | 6.3683e-05 | 0.00019092
USA | 3 | 31 | 20 | 0 | 0.00016629
USA | 3 | 31 | 21 | 0 | 0.00018138
USA | 3 | 31 | 22 | 0 | 0.00018792
USA | 3 | 31 | 23 | 0 | 0.00020218
USA | 3 | 31 | 24 | 0 | 0.00017944
USA | 4 | 1 | 1 | 0 | 0.00016235
USA | 4 | 1 | 2 | 0 | 0.00014221
USA | 4 | 1 | 3 | 0 | 0.00011263
USA | 4 | 1 | 4 | 0 | 0.00010148
USA | 4 | 1 | 5 | 0 | 7.9001e-05
USA | 4 | 1 | 6 | 0 | 7.2848e-05
USA | 4 | 1 | 7 | 0 | 6.4718e-05
USA | 4 | 1 | 8 | 0.00013307 | 6.3585e-05
USA | 4 | 1 | 9 | 0.00022422 | 4.2998e-05
USA | 4 | 1 | 10 | 0.00026908 | 5.9494e-05
USA | 4 | 1 | 11 | 0.00027795 | 9.13e-05
USA | 4 | 1 | 12 | 0.00028452 | 0.00014057
USA | 4 | 1 | 13 | 0.00026123 | 0.00022752
USA | 4 | 1 | 14 | 0.00029298 | 0.00028963
USA | 4 | 1 | 15 | 0.00033312 | 0.00046133
USA | 4 | 1 | 16 | 0.00035249 | 0.00042897
USA | 4 | 1 | 17 | 0.00030706 | 0.00054019
USA | 4 | 1 | 18 | 0.0002631 | 0.0005132
USA | 4 | 1 | 19 | 0.00022618 | 0.00028089
USA | 4 | 1 | 20 | 0 | 0.00015034
USA | 4 | 1 | 21 | 0 | 0.0001461
USA | 4 | 1 | 22 | 0 | 0.00011548
USA | 4 | 1 | 23 | 0 | 8.5687e-05
USA | 4 | 1 | 24 | 0 | 7.3024e-05
USA | 4 | 2 | 1 | 0 | 6.7023e-05
USA | 4 | 2 | 2 | 0 | 5.427e-05
USA | 4 | 2 | 3 | 0 | 6.3424e-05
USA | 4 | 2 | 4 | 0 | 9.4196e-05
USA | 4 | 2 | 5 | 0 | 8.8664e-05
USA | 4 | 2 | 6 | 0 | 0.00010914
USA | 4 | 2 | 7 | 0 | 0.00011076
USA | 4 | 2 | 8 | 0.00013168 | 0.00011405
USA | 4 | 2 | 9 | 0.00019871 | 0.00010937
USA | 4 | 2 | 10 | 0.00027964 | 0.0001461
USA | 4 | 2 | 11 | 0.00033339 | 0.00029229
USA | 4 | 2 | 12 | 0.00036187 | 0.00047842
USA | 4 | 2 | 13 | 0.00037267 | 0.00045354
USA | 4 | 2 | 14 | 0.00037065 | 0.00046617
USA | 4 | 2 | 15 | 0.00036893 | 0.00046254
USA | 4 | 2 | 16 | 0.00034432 | 0.00034747
USA | 4 | 2 | 17 | 0.00031893 | 0.00036523
USA | 4 | 2 | 18 | 0.00030953 | 0.00033078
USA | 4 | 2 | 19 | 0.00024371 | 0.00023783
USA | 4 | 2 | 20 | 0 | 0.0001953
USA | 4 | 2 | 21 | 0 | 0.00018859
USA | 4 | 2 | 22 | 0 | 0.00023783
USA | 4 | 2 | 23 | 0 | 0.00031137
USA | 4 | 2 | 24 | 0 | 0.00036937
USA | 4 | 3 | 1 | 0 | 0.00029229
USA | 4 | 3 | 2 | 0 | 0.00026558
USA | 4 | 3 | 3 | 0 | 0.00028349
USA | 4 | 3 | 4 | 0 | 0.00023016
USA | 4 | 3 | 5 | 0 | 0.00017309
USA | 4 | 3 | 6 | 0 | 0.00018398
USA | 4 | 3 | 7 | 0 | 0.00018365
USA | 4 | 3 | 8 | 0.00018449 | 0.00016659
USA | 4 | 3 | 9 | 0.00027067 | 0.0001124
USA | 4 | 3 | 10 | 0.00032738 | 0.00020288
USA | 4 | 3 | 11 | 0.00035641 | 0.00028655
USA | 4 | 3 | 12 | 0.00035853 | 0.00033758
USA | 4 | 3 | 13 | 0.00036974 | 0.00032121
USA | 4 | 3 | 14 | 0.00037962 | 0.00030128
USA | 4 | 3 | 15 | 0.00034642 | 0.00033758
USA | 4 | 3 | 16 | 0.00027973 | 0.00025733
USA | 4 | 3 | 17 | 0.00025645 | 0.00025733
USA | 4 | 3 | 18 | 0.00020844 | 0.00023783
USA | 4 | 3 | 19 | 0.00016728 | 0.00010325
USA | 4 | 3 | 20 | 0 | 6.4718e-05
USA | 4 | 3 | 21 | 0 | 5.5143e-05
USA | 4 | 3 | 22 | 0 | 8.0497e-05
USA | 4 | 3 | 23 | 0 | 0.00010325
USA | 4 | 3 | 24 | 0 | 0.0001124
USA | 4 | 4 | 1 | 0 | 0.00014057
USA | 4 | 4 | 2 | 0 | 0.00017029
USA | 4 | 4 | 3 | 0 | 0.00023016
USA | 4 | 4 | 4 | 0 | 0.00017912
USA | 4 | 4 | 5 | 0 | 0.00022978
USA | 4 | 4 | 6 | 0 | 0.00021244
USA | 4 | 4 | 7 | 0 | 0.00023512
USA | 4 | 4 | 8 | 0.00011032 | 0.00025165
USA | 4 | 4 | 9 | 0.00022118 | 0.00019294
USA | 4 | 4 | 10 | 0.00028078 | 0.00017784
USA | 4 | 4 | 11 | 0.00029828 | 0.0003545
USA | 4 | 4 | 12 | 0.00033795 | 0.00038733
USA | 4 | 4 | 13 | 0.00033856 | 0.00043764
USA | 4 | 4 | 14 | 0.00035392 | 0.00046557
USA | 4 | 4 | 15 | 0.00034556 | 0.00047904
USA | 4 | 4 | 16 | 0.00028865 | 0.00050868
USA | 4 | 4 | 17 | 0.00022578 | 0.00051774
USA | 4 | 4 | 18 | 0.00017707 | 0.00052691
USA | 4 | 4 | 19 | 0.00014562 | 0.00031463
USA | 4 | 4 | 20 | 0 | 0.00030538
USA | 4 | 4 | 21 | 0 | 0.00030538
USA | 4 | 4 | 22 | 0 | 0.00028963
USA | 4 | 4 | 23 | 0 | 0.00026309
USA | 4 | 4 | 24 | 0 | 0.00023512
USA | 4 | 5 | 1 | 0 | 0.00017247
USA | 4 | 5 | 2 | 0 | 0.00021971
USA | 4 | 5 | 3 | 0 | 0.0002602
USA | 4 | 5 | 4 | 0 | 0.00018627
USA | 4 | 5 | 5 | 0 | 0.00026893
USA | 4 | 5 | 6 | 0 | 0.00030492
USA | 4 | 5 | 7 | 0 | 0.00033807
USA | 4 | 5 | 8 | 0.00016299 | 0.0002602
USA | 4 | 5 | 9 | 0.0002674 | 0.00019294
USA | 4 | 5 | 10 | 0.00031946 | 0.0004103
USA | 4 | 5 | 11 | 0.00035129 | 0.0003987
USA | 4 | 5 | 12 | 0.00037551 | 0.00040199
USA | 4 | 5 | 13 | 0.00039072 | 0.0003938
USA | 4 | 5 | 14 | 0.0004206 | 0.00042954
USA | 4 | 5 | 15 | 0.00038841 | 0.0005503
USA | 4 | 5 | 16 | 0.00040771 | 0.00045773
USA | 4 | 5 | 17 | 0.00035273 | 0.00046617
USA | 4 | 5 | 18 | 0.00033512 | 0.00043706
USA | 4 | 5 | 19 | 0.0002814 | 0.00028349
USA | 4 | 5 | 20 | 0 | 0.00016812
USA | 4 | 5 | 21 | 0 | 0.00013678
USA | 4 | 5 | 22 | 0 | 0.00013306
USA | 4 | 5 | 23 | 0 | 0.00012813
USA | 4 | 5 | 24 | 0 | 0.00010799
USA | 4 | 6 | 1 | 0 | 7.6609e-05
USA | 4 | 6 | 2 | 0 | 8.5687e-05
USA | 4 | 6 | 3 | 0 | 8.9874e-05
USA | 4 | 6 | 4 | 0 | 0.00013123
USA | 4 | 6 | 5 | 0 | 0.00011572
USA | 4 | 6 | 6 | 0 | 9.5455e-05
USA | 4 | 6 | 7 | 0 | 8.2777e-05
USA | 4 | 6 | 8 | 0.00025597 | 7.5341e-05
USA | 4 | 6 | 9 | 0.00036532 | 3.9038e-05
USA | 4 | 6 | 10 | 0.00041648 | 9.8869e-05
USA | 4 | 6 | 11 | 0.00043844 | 0.00016843
USA | 4 | 6 | 12 | 0.00044521 | 0.00018365
USA | 4 | 6 | 13 | 0.00044604 | 0.00017498
USA | 4 | 6 | 14 | 0.00043968 | 0.0001817
USA | 4 | 6 | 15 | 0.00043626 | 0.00021208
USA | 4 | 6 | 16 | 0.00041294 | 0.00025407
USA | 4 | 6 | 17 | 0.0003901 | 0.00033078
USA | 4 | 6 | 18 | 0.00035231 | 0.00029008
USA | 4 | 6 | 19 | 0.00023879 | 0.00028045
USA | 4 | 6 | 20 | 0 | 0.0002146
USA | 4 | 6 | 21 | 0 | 0.00023589
USA | 4 | 6 | 22 | 0 | 0.00025205
USA | 4 | 6 | 23 | 0 | 0.00026558
USA | 4 | 6 | 24 | 0 | 0.00028306
USA | 4 | 7 | 1 | 0 | 0.00030814
USA | 4 | 7 | 2 | 0 | 0.00028045
USA | 4 | 7 | 3 | 0 | 0.00020463
USA | 4 | 7 | 4 | 0 | 0.00013651
USA | 4 | 7 | 5 | 0 | 0.00010303
USA | 4 | 7 | 6 | 0 | 8.7068e-05
USA | 4 | 7 | 7 | 0 | 7.6609e-05
USA | 4 | 7 | 8 | 0.00014032 | 8.4321e-05
USA | 4 | 7 | 9 | 0.00020458 | 8.7068e-05
USA | 4 | 7 | 10 | 0.00023667 | 0.00013651
USA | 4 | 7 | 11 | 0.00026474 | 0.00015005
USA | 4 | 7 | 12 | 0.00025699 | 0.00015206
USA | 4 | 7 | 13 | 0.00031008 | 0.00017247
USA | 4 | 7 | 14 | 0.00033679 | 0.00022978
USA | 4 | 7 | 15 | 0.00031623 | 0.00025733
USA | 4 | 7 | 16 | 0.00027566 | 0.00028002
USA | 4 | 7 | 17 | 0.00025959 | 0.00023744
USA | 4 | 7 | 18 | 0.00021074 | 0.00017498
USA | 4 | 7 | 19 | 0.00014594 | 0.0001461
USA | 4 | 7 | 20 | 0 | 0.00013123
USA | 4 | 7 | 21 | 0 | 0.00010937
USA | 4 | 7 | 22 | 0 | 9.8438e-05
USA | 4 | 7 | 23 | 0 | 0.00010126
USA | 4 | 7 | 24 | 0 | 0.00010914
USA | 4 | 8 | 1 | 0 | 0.00012083
USA | 4 | 8 | 2 | 0 | 0.0001384
USA | 4 | 8 | 3 | 0 | 0.00011765
USA | 4 | 8 | 4 | 0 | 0.00014807
USA | 4 | 8 | 5 | 0 | 0.00013306
USA | 4 | 8 | 6 | 0 | 0.00012608
USA | 4 | 8 | 7 | 0 | 0.00012281
USA | 4 | 8 | 8 | 0.00011768 | 0.00013306
USA | 4 | 8 | 9 | 0.00019322 | 0.0001017
USA | 4 | 8 | 10 | 0.00023359 | 0.00017278
USA | 4 | 8 | 11 | 0.00026771 | 0.00018138
USA | 4 | 8 | 12 | 0.00027409 | 0.0002602
USA | 4 | 8 | 13 | 0.00029992 | 0.00030492
USA | 4 | 8 | 14 | 0.00032226 | 0.00034349
USA | 4 | 8 | 15 | 0.00027019 | 0.00042211
USA | 4 | 8 | 16 | 0.0002443 | 0.00034747
USA | 4 | 8 | 17 | 0.00021509 | 0.00034797
USA | 4 | 8 | 18 | 0.000173 | 0.00040974
USA | 4 | 8 | 19 | 0.00013162 | 0.00033417
USA | 4 | 8 | 20 | 6.5511e-09 | 0.00022489
USA | 4 | 8 | 21 | 0 | 0.0001403
USA | 4 | 8 | 22 | 0 | 0.00014835
USA | 4 | 8 | 23 | 0 | 0.00013333
USA | 4 | 8 | 24 | 0 | 9.274e-05
USA | 4 | 9 | 1 | 0 | 8.4321e-05
USA | 4 | 9 | 2 | 0 | 9.0077e-05
USA | 4 | 9 | 3 | 0 | 8.1822e-05
USA | 4 | 9 | 4 | 0 | 7.5161e-05
USA | 4 | 9 | 5 | 0 | 8.3161e-05
USA | 4 | 9 | 6 | 0 | 8.5687e-05
USA | 4 | 9 | 7 | 0 | 7.1622e-05
USA | 4 | 9 | 8 | 0.00013738 | 6.136e-05
USA | 4 | 9 | 9 | 0.00022959 | 5.934e-05
USA | 4 | 9 | 10 | 0.00025916 | 9.6939e-05
USA | 4 | 9 | 11 | 0.00028788 | 0.00013518
USA | 4 | 9 | 12 | 0.00030082 | 0.00016416
USA | 4 | 9 | 13 | 0.00030182 | 0.00033029
USA | 4 | 9 | 14 | 0.00031306 | 0.00032121
USA | 4 | 9 | 15 | 0.00028823 | 0.00034797
USA | 4 | 9 | 16 | 0.00026896 | 0.00035805
USA | 4 | 9 | 17 | 0.00023208 | 0.00040199
USA | 4 | 9 | 18 | 0.00019709 | 0.00044466
USA | 4 | 9 | 19 | 0.000157 | 0.00027401
USA | 4 | 9 | 20 | 0 | 0.00018825
USA | 4 | 9 | 21 | 0 | 0.00013867
USA | 4 | 9 | 22 | 0 | 0.00016265
USA | 4 | 9 | 23 | 0 | 0.00015408
USA | 4 | 9 | 24 | 0 | 0.00016629
USA | 4 | 10 | 1 | 0 | 0.00018398
USA | 4 | 10 | 2 | 0 | 0.00012406
USA | 4 | 10 | 3 | 0 | 7.9373e-05
USA | 4 | 10 | 4 | 0 | 8.1632e-05
USA | 4 | 10 | 5 | 0 | 7.1796e-05
USA | 4 | 10 | 6 | 0 | 5.8424e-05
USA | 4 | 10 | 7 | 0 | 4.6562e-05
USA | 4 | 10 | 8 | 0.00018724 | 3.2886e-05
USA | 4 | 10 | 9 | 0.00027256 | 1.6666e-05
USA | 4 | 10 | 10 | 0.00031954 | 2.3161e-05
USA | 4 | 10 | 11 | 0.00034561 | 4.1287e-05
USA | 4 | 10 | 12 | 0.00034491 | 7.6609e-05
USA | 4 | 10 | 13 | 0.00035288 | 0.00012761
USA | 4 | 10 | 14 | 0.00033197 | 0.00025488
USA | 4 | 10 | 15 | 0.00031905 | 0.00033078
USA | 4 | 10 | 16 | 0.00030215 | 0.00027444
USA | 4 | 10 | 17 | 0.00027379 | 0.00030814
USA | 4 | 10 | 18 | 0.00026064 | 0.00028349
USA | 4 | 10 | 19 | 0.00018609 | 0.00026893
USA | 4 | 10 | 20 | 5.7322e-09 | 0.00017498
USA | 4 | 10 | 21 | 0 | 0.00017467
USA | 4 | 10 | 22 | 0 | 0.00021714
USA | 4 | 10 | 23 | 0 | 0.0002635
USA | 4 | 10 | 24 | 0 | 0.00029902
USA | 4 | 11 | 1 | 0 | 0.00030173
USA | 4 | 11 | 2 | 0 | 0.00028349
USA | 4 | 11 | 3 | 0 | 0.00026267
USA | 4 | 11 | 4 | 0 | 0.00019092
USA | 4 | 11 | 5 | 0 | 0.0001753
USA | 4 | 11 | 6 | 0 | 0.00018859
USA | 4 | 11 | 7 | 0 | 0.0001753
USA | 4 | 11 | 8 | 0.00014106 | 0.00015408
USA | 4 | 11 | 9 | 0.00025416 | 0.00013306
USA | 4 | 11 | 10 | 0.00033635 | 0.00019564
USA | 4 | 11 | 11 | 0.0003673 | 0.00028611
USA | 4 | 11 | 12 | 0.00036957 | 0.00029811
USA | 4 | 11 | 13 | 0.00036793 | 0.00033417
USA | 4 | 11 | 14 | 0.00035202 | 0.00038358
USA | 4 | 11 | 15 | 0.00038829 | 0.00045354
USA | 4 | 11 | 16 | 0.00037389 | 0.00044938
USA | 4 | 11 | 17 | 0.0003477 | 0.00052297
USA | 4 | 11 | 18 | 0.0002613 | 0.00046133
USA | 4 | 11 | 19 | 0.00017382 | 0.00036112
USA | 4 | 11 | 20 | 2.211e-08 | 0.00032027
USA | 4 | 11 | 21 | 0 | 0.00029008
USA | 4 | 11 | 22 | 0 | 0.00020288
USA | 4 | 11 | 23 | 0 | 0.00016446
USA | 4 | 11 | 24 | 0 | 0.00015408
USA | 4 | 12 | 1 | 0 | 0.0002001
USA | 4 | 12 | 2 | 0 | 0.00018825
USA | 4 | 12 | 3 | 0 | 0.00017278
USA | 4 | 12 | 4 | 0 | 0.0001706
USA | 4 | 12 | 5 | 0 | 0.00014415
USA | 4 | 12 | 6 | 0 | 0.00011935
USA | 4 | 12 | 7 | 0 | 9.6939e-05
USA | 4 | 12 | 8 | 0.00012779 | 9.2533e-05
USA | 4 | 12 | 9 | 0.0001825 | 7.0582e-05
USA | 4 | 12 | 10 | 0.00020763 | 0.00015437
USA | 4 | 12 | 11 | 0.00023843 | 0.00025165
USA | 4 | 12 | 12 | 0.00024107 | 0.00019092
USA | 4 | 12 | 13 | 0.00025216 | 0.00020498
USA | 4 | 12 | 14 | 0.0002755 | 0.00018859
USA | 4 | 12 | 15 | 0.00026234 | 0.00017278
USA | 4 | 12 | 16 | 0.00028282 | 0.0001953
USA | 4 | 12 | 17 | 0.00028845 | 0.00025692
USA | 4 | 12 | 18 | 0.00024202 | 0.00028306
USA | 4 | 12 | 19 | 0.00018189 | 0.00019059
USA | 4 | 12 | 20 | 2.1291e-07 | 0.00018825
USA | 4 | 12 | 21 | 0 | 0.00021208
USA | 4 | 12 | 22 | 0 | 0.00016629
USA | 4 | 12 | 23 | 0 | 0.00015408
USA | 4 | 12 | 24 | 0 | 0.00017278
USA | 4 | 13 | 1 | 0 | 0.0001753
USA | 4 | 13 | 2 | 0 | 0.0001403
USA | 4 | 13 | 3 | 0 | 0.00011076
USA | 4 | 13 | 4 | 0 | 9.9735e-05
USA | 4 | 13 | 5 | 0 | 7.4087e-05
USA | 4 | 13 | 6 | 0 | 6.4718e-05
USA | 4 | 13 | 7 | 0 | 5.8424e-05
USA | 4 | 13 | 8 | 0.00018481 | 5.0318e-05
USA | 4 | 13 | 9 | 0.00028779 | 2.7417e-05
USA | 4 | 13 | 10 | 0.00033075 | 6.8196e-05
USA | 4 | 13 | 11 | 0.00034428 | 0.00015996
USA | 4 | 13 | 12 | 0.00035008 | 0.00016476
USA | 4 | 13 | 13 | 0.00034899 | 0.00020218
USA | 4 | 13 | 14 | 0.00035837 | 0.00021208
USA | 4 | 13 | 15 | 0.00034899 | 0.00024606
USA | 4 | 13 | 16 | 0.00034824 | 0.00023744
USA | 4 | 13 | 17 | 0.00030958 | 0.00024606
USA | 4 | 13 | 18 | 0.00027153 | 0.00016235
USA | 4 | 13 | 19 | 0.00024776 | 0.00012787
USA | 4 | 13 | 20 | 3.6768e-07 | 8.4515e-05
USA | 4 | 13 | 21 | 0 | 7.3909e-05
USA | 4 | 13 | 22 | 0 | 0.00011099
USA | 4 | 13 | 23 | 0 | 0.00012634
USA | 4 | 13 | 24 | 0 | 0.00012761
USA | 4 | 14 | 1 | 0 | 0.00011741
USA | 4 | 14 | 2 | 0 | 9.8438e-05
USA | 4 | 14 | 3 | 0 | 9.13e-05
USA | 4 | 14 | 4 | 0 | 0.00011741
USA | 4 | 14 | 5 | 0 | 8.5883e-05
USA | 4 | 14 | 6 | 0 | 8.8263e-05
USA | 4 | 14 | 7 | 0 | 8.9874e-05
USA | 4 | 14 | 8 | 0.00021026 | 8.8464e-05
USA | 4 | 14 | 9 | 0.00028176 | 4.9361e-05
USA | 4 | 14 | 10 | 0.00030923 | 8.1442e-05
USA | 4 | 14 | 11 | 0.00031528 | 0.00015408
USA | 4 | 14 | 12 | 0.00031444 | 0.00018792
USA | 4 | 14 | 13 | 0.00030617 | 0.00019735
USA | 4 | 14 | 14 | 0.00029862 | 0.00021244
USA | 4 | 14 | 15 | 0.00030628 | 0.00020498
USA | 4 | 14 | 16 | 0.000285 | 0.00018859
USA | 4 | 14 | 17 | 0.00024929 | 0.00015818
USA | 4 | 14 | 18 | 0.00020051 | 0.00012406
USA | 4 | 14 | 19 | 0.0001274 | 7.5341e-05
USA | 4 | 14 | 20 | 6.0106e-07 | 5.812e-05
USA | 4 | 14 | 21 | 0 | 7.7891e-05
USA | 4 | 14 | 22 | 0 | 8.5687e-05
USA | 4 | 14 | 23 | 0 | 8.0497e-05
USA | 4 | 14 | 24 | 0 | 7.3024e-05
USA | 4 | 15 | 1 | 0 | 6.4718e-05
USA | 4 | 15 | 2 | 0 | 5.7216e-05
USA | 4 | 15 | 3 | 0 | 5.4997e-05
USA | 4 | 15 | 4 | 0 | 9.13e-05
USA | 4 | 15 | 5 | 0 | 8.5687e-05
USA | 4 | 15 | 6 | 0 | 0.00011405
USA | 4 | 15 | 7 | 0 | 0.00012583
USA | 4 | 15 | 8 | 0.00012955 | 0.0001124
USA | 4 | 15 | 9 | 0.00018505 | 6.8196e-05
USA | 4 | 15 | 10 | 0.00021405 | 0.00012787
USA | 4 | 15 | 11 | 0.00025223 | 0.00016843
USA | 4 | 15 | 12 | 0.00027425 | 0.00018627
USA | 4 | 15 | 13 | 0.00027094 | 0.00017912
USA | 4 | 15 | 14 | 0.00027209 | 0.00018825
USA | 4 | 15 | 15 | 0.00027379 | 0.00023282
USA | 4 | 15 | 16 | 0.0002427 | 0.0002429
USA | 4 | 15 | 17 | 0.0002269 | 0.00030492
USA | 4 | 15 | 18 | 0.00019426 | 0.00027444
USA | 4 | 15 | 19 | 0.00014296 | 0.00025205
USA | 4 | 15 | 20 | 4.7823e-07 | 0.00021971
USA | 4 | 15 | 21 | 0 | 0.00023321
USA | 4 | 15 | 22 | 0 | 0.00022714
USA | 4 | 15 | 23 | 0 | 0.00019059
USA | 4 | 15 | 24 | 0 | 0.00018627
USA | 4 | 16 | 1 | 0 | 0.00018594
USA | 4 | 16 | 2 | 0 | 0.00023244
USA | 4 | 16 | 3 | 0 | 0.0002602
USA | 4 | 16 | 4 | 0 | 0.00018825
USA | 4 | 16 | 5 | 0 | 0.0001817
USA | 4 | 16 | 6 | 0 | 0.00016446
USA | 4 | 16 | 7 | 0 | 0.00013678
USA | 4 | 16 | 8 | 0.00017942 | 0.00011911
USA | 4 | 16 | 9 | 0.00025314 | 0.00011099
USA | 4 | 16 | 10 | 0.00029995 | 0.00016025
USA | 4 | 16 | 11 | 0.00032543 | 0.00018792
USA | 4 | 16 | 12 | 0.00032081 | 0.00021714
USA | 4 | 16 | 13 | 0.00032688 | 0.00028002
USA | 4 | 16 | 14 | 0.00032301 | 0.00034102
USA | 4 | 16 | 15 | 0.00032324 | 0.00033078
USA | 4 | 16 | 16 | 0.00030514 | 0.00033709
USA | 4 | 16 | 17 | 0.00029594 | 0.00042954
USA | 4 | 16 | 18 | 0.00025962 | 0.00046194
USA | 4 | 16 | 19 | 0.00019823 | 0.0003725
USA | 4 | 16 | 20 | 3.8324e-07 | 0.00029319
USA | 4 | 16 | 21 | 0 | 0.00020045
USA | 4 | 16 | 22 | 0 | 0.00017944
USA | 4 | 16 | 23 | 0 | 0.00018202
USA | 4 | 16 | 24 | 0 | 0.00014276
USA | 4 | 17 | 1 | 0 | 0.00010639
USA | 4 | 17 | 2 | 0 | 9.6939e-05
USA | 4 | 17 | 3 | 0 | 0.00010594
USA | 4 | 17 | 4 | 0 | 0.00011263
USA | 4 | 17 | 5 | 0 | 0.00011572
USA | 4 | 17 | 6 | 0 | 0.0001017
USA | 4 | 17 | 7 | 0 | 9.6939e-05
USA | 4 | 17 | 8 | 0.00021262 | 8.9874e-05
USA | 4 | 17 | 9 | 0.00030137 | 6.9212e-05
USA | 4 | 17 | 10 | 0.00035357 | 0.00013705
USA | 4 | 17 | 11 | 0.00037811 | 0.00020463
USA | 4 | 17 | 12 | 0.00037565 | 0.00017944
USA | 4 | 17 | 13 | 0.00037246 | 0.00012941
USA | 4 | 17 | 14 | 0.00036935 | 0.00010303
USA | 4 | 17 | 15 | 0.00034339 | 0.00010148
USA | 4 | 17 | 16 | 0.00034426 | 0.00013306
USA | 4 | 17 | 17 | 0.00032073 | 0.00017091
USA | 4 | 17 | 18 | 0.00029098 | 0.00017091
USA | 4 | 17 | 19 | 0.00022526 | 0.00011099
USA | 4 | 17 | 20 | 0.0001419 | 7.9187e-05
USA | 4 | 17 | 21 | 0 | 9.13e-05
USA | 4 | 17 | 22 | 0 | 9.6939e-05
USA | 4 | 17 | 23 | 0 | 8.1632e-05
USA | 4 | 17 | 24 | 0 | 6.9382e-05
USA | 4 | 18 | 1 | 0 | 7.0755e-05
USA | 4 | 18 | 2 | 0 | 7.1971e-05
USA | 4 | 18 | 3 | 0 | 7.2848e-05
USA | 4 | 18 | 4 | 0 | 8.2012e-05
USA | 4 | 18 | 5 | 0 | 7.1622e-05
USA | 4 | 18 | 6 | 0 | 5.8272e-05
USA | 4 | 18 | 7 | 0 | 5.6025e-05
USA | 4 | 18 | 8 | 0.000147 | 5.3981e-05
USA | 4 | 18 | 9 | 0.00022087 | 3.4358e-05
USA | 4 | 18 | 10 | 0.00023976 | 3.7321e-05
USA | 4 | 18 | 11 | 0.00024704 | 3.9856e-05
USA | 4 | 18 | 12 | 0.00027027 | 4.2137e-05
USA | 4 | 18 | 13 | 0.00027746 | 4.7483e-05
USA | 4 | 18 | 14 | 0.00030133 | 6.9212e-05
USA | 4 | 18 | 15 | 0.00027748 | 8.0686e-05
USA | 4 | 18 | 16 | 0.00028418 | 8.4127e-05
USA | 4 | 18 | 17 | 0.00026636 | 0.00010937
USA | 4 | 18 | 18 | 0.00022815 | 0.00011596
USA | 4 | 18 | 19 | 0.00015691 | 6.9382e-05
USA | 4 | 18 | 20 | 8.1559e-05 | 5.6173e-05
USA | 4 | 18 | 21 | 0 | 7.4087e-05
USA | 4 | 18 | 22 | 0 | 6.7023e-05
USA | 4 | 18 | 23 | 0 | 7.5341e-05
USA | 4 | 18 | 24 | 0 | 8.4321e-05
USA | 4 | 19 | 1 | 0 | 8.0497e-05
USA | 4 | 19 | 2 | 0 | 8.4515e-05
USA | 4 | 19 | 3 | 0 | 9.1504e-05
USA | 4 | 19 | 4 | 0 | 6.6028e-05
USA | 4 | 19 | 5 | 0 | 7.5521e-05
USA | 4 | 19 | 6 | 0 | 8.1632e-05
USA | 4 | 19 | 7 | 0 | 9.8438e-05
USA | 4 | 19 | 8 | 9.5918e-05 | 0.00012058
USA | 4 | 19 | 9 | 0.0001597 | 8.0686e-05
USA | 4 | 19 | 10 | 0.0002268 | 5.4997e-05
USA | 4 | 19 | 11 | 0.00026203 | 0.00015996
USA | 4 | 19 | 12 | 0.00027238 | 0.00018138
USA | 4 | 19 | 13 | 0.00028571 | 0.00024646
USA | 4 | 19 | 14 | 0.00027343 | 0.00029902
USA | 4 | 19 | 15 | 0.000263 | 0.000266
USA | 4 | 19 | 16 | 0.00022264 | 0.00032502
USA | 4 | 19 | 17 | 0.000184 | 0.00026267
USA | 4 | 19 | 18 | 0.00014315 | 0.00024845
USA | 4 | 19 | 19 | 9.3793e-05 | 0.00020744
USA | 4 | 19 | 20 | 5.5788e-05 | 0.0001953
USA | 4 | 19 | 21 | 0 | 0.00025979
USA | 4 | 19 | 22 | 0 | 0.00024329
USA | 4 | 19 | 23 | 0 | 0.00027444
USA | 4 | 19 | 24 | 0 | 0.00027147
USA | 4 | 20 | 1 | 0 | 0.00023822
USA | 4 | 20 | 2 | 0 | 0.00024646
USA | 4 | 20 | 3 | 0 | 0.00025448
USA | 4 | 20 | 4 | 0 | 0.00019125
USA | 4 | 20 | 5 | 0 | 0.0001953
USA | 4 | 20 | 6 | 0 | 0.00019769
USA | 4 | 20 | 7 | 0 | 0.00016874
USA | 4 | 20 | 8 | 0.00018927 | 0.00012967
USA | 4 | 20 | 9 | 0.00027296 | 9.0891e-05
USA | 4 | 20 | 10 | 0.00031855 | 0.00012967
USA | 4 | 20 | 11 | 0.000383 | 0.00022789
USA | 4 | 20 | 12 | 0.00038538 | 0.00030219
USA | 4 | 20 | 13 | 0.00036067 | 0.00030814
USA | 4 | 20 | 14 | 0.00037455 | 0.00029229
USA | 4 | 20 | 15 | 0.00034452 | 0.00029229
USA | 4 | 20 | 16 | 0.00032398 | 0.00024884
USA | 4 | 20 | 17 | 0.00030648 | 0.00022978
USA | 4 | 20 | 18 | 0.00027486 | 0.00024884
USA | 4 | 20 | 19 | 0.0002178 | 0.00019941
USA | 4 | 20 | 20 | 0.00013448 | 0.0001706
USA | 4 | 20 | 21 | 0 | 0.00015847
USA | 4 | 20 | 22 | 0 | 0.00013678
USA | 4 | 20 | 23 | 0 | 0.0001403
USA | 4 | 20 | 24 | 0 | 0.00013491
USA | 4 | 21 | 1 | 0 | 0.00011935
USA | 4 | 21 | 2 | 0 | 0.00010639
USA | 4 | 21 | 3 | 0 | 9.8438e-05
USA | 4 | 21 | 4 | 0 | 0.00011886
USA | 4 | 21 | 5 | 0 | 0.00014807
USA | 4 | 21 | 6 | 0 | 0.00016025
USA | 4 | 21 | 7 | 0 | 0.00014638
USA | 4 | 21 | 8 | 0.000227 | 0.00011076
USA | 4 | 21 | 9 | 0.0003369 | 0.00010303
USA | 4 | 21 | 10 | 0.00037834 | 0.00018365
USA | 4 | 21 | 11 | 0.0003852 | 0.00021971
USA | 4 | 21 | 12 | 0.00040292 | 0.00021971
USA | 4 | 21 | 13 | 0.00038774 | 0.00022489
USA | 4 | 21 | 14 | 0.00039317 | 0.0002429
USA | 4 | 21 | 15 | 0.00036616 | 0.00025448
USA | 4 | 21 | 16 | 0.00033247 | 0.00016659
USA | 4 | 21 | 17 | 0.00029369 | 0.00017467
USA | 4 | 21 | 18 | 0.00026575 | 0.00013867
USA | 4 | 21 | 19 | 0.00020459 | 9.0077e-05
USA | 4 | 21 | 20 | 0.00012157 | 7.2848e-05
USA | 4 | 21 | 21 | 0 | 0.0001124
USA | 4 | 21 | 22 | 0 | 0.00010017
USA | 4 | 21 | 23 | 0 | 8.0497e-05
USA | 4 | 21 | 24 | 0 | 8.8664e-05
USA | 4 | 22 | 1 | 0 | 0.00010303
USA | 4 | 22 | 2 | 0 | 0.00011263
USA | 4 | 22 | 3 | 0 | 0.00011572
USA | 4 | 22 | 4 | 0 | 0.00012083
USA | 4 | 22 | 5 | 0 | 0.00012967
USA | 4 | 22 | 6 | 0 | 0.00013651
USA | 4 | 22 | 7 | 0 | 0.00013491
USA | 4 | 22 | 8 | 0.00015405 | 0.00011572
USA | 4 | 22 | 9 | 0.00019906 | 9.5666e-05
USA | 4 | 22 | 10 | 0.00021537 | 0.00016416
USA | 4 | 22 | 11 | 0.0002059 | 0.00020253
USA | 4 | 22 | 12 | 0.00020941 | 0.00023282
USA | 4 | 22 | 13 | 0.0002023 | 0.00030219
USA | 4 | 22 | 14 | 0.00021254 | 0.00038733
USA | 4 | 22 | 15 | 0.00014238 | 0.00041365
USA | 4 | 22 | 16 | 0.00015023 | 0.00028963
USA | 4 | 22 | 17 | 0.00017365 | 0.00022752
USA | 4 | 22 | 18 | 0.00014721 | 0.0001843
USA | 4 | 22 | 19 | 7.9061e-05 | 0.00019294
USA | 4 | 22 | 20 | 5.7559e-05 | 0.00023783
USA | 4 | 22 | 21 | 0 | 0.00024055
USA | 4 | 22 | 22 | 0 | 0.00025165
USA | 4 | 22 | 23 | 0 | 0.00025692
USA | 4 | 22 | 24 | 0 | 0.00026558
USA | 4 | 23 | 1 | 0 | 0.00029229
USA | 4 | 23 | 2 | 0 | 0.00023512
USA | 4 | 23 | 3 | 0 | 0.00020498
USA | 4 | 23 | 4 | 0 | 0.00019327
USA | 4 | 23 | 5 | 0 | 0.00013867
USA | 4 | 23 | 6 | 0 | 9.8438e-05
USA | 4 | 23 | 7 | 8.1889e-09 | 9.5666e-05
USA | 4 | 23 | 8 | 0.00011347 | 0.00011886
USA | 4 | 23 | 9 | 0.0001714 | 0.00025165
USA | 4 | 23 | 10 | 0.00018107 | 0.00046983
USA | 4 | 23 | 11 | 0.00020969 | 0.00063349
USA | 4 | 23 | 12 | 0.00019036 | 0.0006855
USA | 4 | 23 | 13 | 0.00021677 | 0.0006808
USA | 4 | 23 | 14 | 0.00025631 | 0.0006808
USA | 4 | 23 | 15 | 0.00022738 | 0.00081802
USA | 4 | 23 | 16 | 0.00024631 | 0.00048774
USA | 4 | 23 | 17 | 0.00023681 | 0.00055916
USA | 4 | 23 | 18 | 0.00022508 | 0.00044114
USA | 4 | 23 | 19 | 0.00021836 | 0.00030768
USA | 4 | 23 | 20 | 0.00012998 | 0.00026558
USA | 4 | 23 | 21 | 0 | 0.00023822
USA | 4 | 23 | 22 | 0 | 0.00023474
USA | 4 | 23 | 23 | 0 | 0.00023244
USA | 4 | 23 | 24 | 0 | 0.00022192
USA | 4 | 24 | 1 | 0 | 0.00020253
USA | 4 | 24 | 2 | 0 | 0.00017498
USA | 4 | 24 | 3 | 0 | 0.00015612
USA | 4 | 24 | 4 | 0 | 0.00014221
USA | 4 | 24 | 5 | 0 | 0.00012967
USA | 4 | 24 | 6 | 0 | 0.00012583
USA | 4 | 24 | 7 | 8.107e-08 | 0.00011765
USA | 4 | 24 | 8 | 0.00028028 | 0.00010017
USA | 4 | 24 | 9 | 0.00036381 | 9.3987e-05
USA | 4 | 24 | 10 | 0.00040591 | 0.00017688
USA | 4 | 24 | 11 | 0.00042433 | 0.00018825
USA | 4 | 24 | 12 | 0.00042545 | 0.00019059
USA | 4 | 24 | 13 | 0.00041721 | 0.00024924
USA | 4 | 24 | 14 | 0.00041708 | 0.00030538
USA | 4 | 24 | 15 | 0.00039463 | 0.00036214
USA | 4 | 24 | 16 | 0.00036152 | 0.00028919
USA | 4 | 24 | 17 | 0.00034087 | 0.00027147
USA | 4 | 24 | 18 | 0.00026953 | 0.0002602
USA | 4 | 24 | 19 | 0.00021362 | 0.00018859
USA | 4 | 24 | 20 | 0.00011909 | 0.00013097
USA | 4 | 24 | 21 | 0 | 0.00012083
USA | 4 | 24 | 22 | 0 | 7.5521e-05
USA | 4 | 24 | 23 | 0 | 5.2269e-05
USA | 4 | 24 | 24 | 0 | 5.7366e-05
USA | 4 | 25 | 1 | 0 | 7.041e-05
USA | 4 | 25 | 2 | 0 | 8.687e-05
USA | 4 | 25 | 3 | 0 | 9.2947e-05
USA | 4 | 25 | 4 | 0 | 0.00011935
USA | 4 | 25 | 5 | 0 | 9.6939e-05
USA | 4 | 25 | 6 | 0 | 8.9874e-05
USA | 4 | 25 | 7 | 2.9316e-07 | 6.3585e-05
USA | 4 | 25 | 8 | 0.00018827 | 4.2137e-05
USA | 4 | 25 | 9 | 0.00028412 | 3.2782e-05
USA | 4 | 25 | 10 | 0.00033915 | 5.4997e-05
USA | 4 | 25 | 11 | 0.00037575 | 7.0582e-05
USA | 4 | 25 | 12 | 0.00037688 | 7.3024e-05
USA | 4 | 25 | 13 | 0.00036483 | 8.1632e-05
USA | 4 | 25 | 14 | 0.00035174 | 8.7068e-05
USA | 4 | 25 | 15 | 0.00030856 | 0.0001124
USA | 4 | 25 | 16 | 0.00028363 | 0.0001403
USA | 4 | 25 | 17 | 0.00023758 | 0.00014638
USA | 4 | 25 | 18 | 0.00022625 | 9.9735e-05
USA | 4 | 25 | 19 | 0.00017688 | 8.5687e-05
USA | 4 | 25 | 20 | 9.4319e-05 | 6.7023e-05
USA | 4 | 25 | 21 | 0 | 7.1448e-05
USA | 4 | 25 | 22 | 0 | 5.7216e-05
USA | 4 | 25 | 23 | 0 | 5.3263e-05
USA | 4 | 25 | 24 | 0 | 7.5341e-05
USA | 4 | 26 | 1 | 0 | 0.0001124
USA | 4 | 26 | 2 | 0 | 0.00015818
USA | 4 | 26 | 3 | 0 | 0.00016446
USA | 4 | 26 | 4 | 0 | 0.00017752
USA | 4 | 26 | 5 | 0 | 0.00017467
USA | 4 | 26 | 6 | 0 | 0.00017091
USA | 4 | 26 | 7 | 1.4494e-07 | 0.00015641
USA | 4 | 26 | 8 | 0.00018237 | 0.00013867
USA | 4 | 26 | 9 | 0.00027509 | 8.5687e-05
USA | 4 | 26 | 10 | 0.00030581 | 0.00015847
USA | 4 | 26 | 11 | 0.00031205 | 0.00019976
USA | 4 | 26 | 12 | 0.00033748 | 0.00024329
USA | 4 | 26 | 13 | 0.00034803 | 0.00028306
USA | 4 | 26 | 14 | 0.00032757 | 0.00034847
USA | 4 | 26 | 15 | 0.00028564 | 0.00036833
USA | 4 | 26 | 16 | 0.00027218 | 0.00034102
USA | 4 | 26 | 17 | 0.00024927 | 0.00036574
USA | 4 | 26 | 18 | 0.00021408 | 0.00031137
USA | 4 | 26 | 19 | 0.00017603 | 0.00011741
USA | 4 | 26 | 20 | 0.00010941 | 7.3024e-05
USA | 4 | 26 | 21 | 0 | 0.0001017
USA | 4 | 26 | 22 | 0 | 0.00010017
USA | 4 | 26 | 23 | 0 | 0.00012941
USA | 4 | 26 | 24 | 0 | 0.00018594
USA | 4 | 27 | 1 | 0 | 0.00019327
USA | 4 | 27 | 2 | 0 | 0.00016416
USA | 4 | 27 | 3 | 0 | 0.00016025
USA | 4 | 27 | 4 | 0 | 0.00014835
USA | 4 | 27 | 5 | 0 | 0.00014415
USA | 4 | 27 | 6 | 0 | 0.00012967
USA | 4 | 27 | 7 | 3.1445e-07 | 0.00012256
USA | 4 | 27 | 8 | 0.00016394 | 0.00011429
USA | 4 | 27 | 9 | 0.00023218 | 0.00012583
USA | 4 | 27 | 10 | 0.00028109 | 0.00020744
USA | 4 | 27 | 11 | 0.00032193 | 0.00023016
USA | 4 | 27 | 12 | 0.00031985 | 0.00028045
USA | 4 | 27 | 13 | 0.00031906 | 0.00028349
USA | 4 | 27 | 14 | 0.00033103 | 0.000266
USA | 4 | 27 | 15 | 0.00030119 | 0.00027744
USA | 4 | 27 | 16 | 0.00031524 | 0.00025692
USA | 4 | 27 | 17 | 0.00029612 | 0.00027189
USA | 4 | 27 | 18 | 0.00024473 | 0.00028919
USA | 4 | 27 | 19 | 0.00019476 | 0.00018365
USA | 4 | 27 | 20 | 0.00012114 | 0.00016476
USA | 4 | 27 | 21 | 0 | 0.00015612
USA | 4 | 27 | 22 | 0 | 0.00013678
USA | 4 | 27 | 23 | 0 | 0.00013491
USA | 4 | 27 | 24 | 0 | 0.00013678
USA | 4 | 28 | 1 | 0 | 0.00013894
USA | 4 | 28 | 2 | 0 | 0.00013491
USA | 4 | 28 | 3 | 0 | 0.00012231
USA | 4 | 28 | 4 | 0 | 0.00011099
USA | 4 | 28 | 5 | 0 | 0.00011572
USA | 4 | 28 | 6 | 0 | 0.00014442
USA | 4 | 28 | 7 | 3.6604e-07 | 0.00013306
USA | 4 | 28 | 8 | 0.00017409 | 0.00012608
USA | 4 | 28 | 9 | 0.00019592 | 0.00015034
USA | 4 | 28 | 10 | 0.00020297 | 0.00022489
USA | 4 | 28 | 11 | 0.00023302 | 0.00024329
USA | 4 | 28 | 12 | 0.00026244 | 0.00020533
USA | 4 | 28 | 13 | 0.00026144 | 0.00018859
USA | 4 | 28 | 14 | 0.00021077 | 0.0001953
USA | 4 | 28 | 15 | 0.0001688 | 0.00016629
USA | 4 | 28 | 16 | 0.00014345 | 0.00015034
USA | 4 | 28 | 17 | 0.00011045 | 0.00012967
USA | 4 | 28 | 18 | 9.338e-05 | 8.5883e-05
USA | 4 | 28 | 19 | 8.0489e-05 | 7.2848e-05
USA | 4 | 28 | 20 | 5.0823e-05 | 0.00010303
USA | 4 | 28 | 21 | 0 | 0.00012608
USA | 4 | 28 | 22 | 0 | 0.00014442
USA | 4 | 28 | 23 | 0 | 0.00013491
USA | 4 | 28 | 24 | 0 | 0.00010017
USA | 4 | 29 | 1 | 0 | 7.1622e-05
USA | 4 | 29 | 2 | 0 | 7.2848e-05
USA | 4 | 29 | 3 | 0 | 6.9212e-05
USA | 4 | 29 | 4 | 0 | 5.1148e-05
USA | 4 | 29 | 5 | 0 | 5.7066e-05
USA | 4 | 29 | 6 | 0 | 5.3263e-05
USA | 4 | 29 | 7 | 6.942e-05 | 5.812e-05
USA | 4 | 29 | 8 | 0.00013303 | 6.136e-05
USA | 4 | 29 | 9 | 0.00017838 | 5.7216e-05
USA | 4 | 29 | 10 | 0.00020085 | 7.3024e-05
USA | 4 | 29 | 11 | 0.00020066 | 0.00010914
USA | 4 | 29 | 12 | 0.00020692 | 0.00013705
USA | 4 | 29 | 13 | 0.00019603 | 0.00016205
USA | 4 | 29 | 14 | 0.000202 | 0.00019059
USA | 4 | 29 | 15 | 0.00019741 | 0.00018825
USA | 4 | 29 | 16 | 0.00018926 | 0.00013705
USA | 4 | 29 | 17 | 0.00015943 | 0.00013705
USA | 4 | 29 | 18 | 0.00013281 | 0.00015005
USA | 4 | 29 | 19 | 0.00012212 | 0.00010303
USA | 4 | 29 | 20 | 7.8244e-05 | 9.274e-05
USA | 4 | 29 | 21 | 0 | 0.00011572
USA | 4 | 29 | 22 | 0 | 0.00013306
USA | 4 | 29 | 23 | 0 | 0.00014249
USA | 4 | 29 | 24 | 0 | 0.00013518
USA | 4 | 30 | 1 | 0 | 0.00011099
USA | 4 | 30 | 2 | 0 | 9.5455e-05
USA | 4 | 30 | 3 | 0 | 0.00010017
USA | 4 | 30 | 4 | 0 | 7.9187e-05
USA | 4 | 30 | 5 | 0 | 8.5883e-05
USA | 4 | 30 | 6 | 0 | 7.9187e-05
USA | 4 | 30 | 7 | 5.3423e-05 | 6.4718e-05
USA | 4 | 30 | 8 | 0.00010465 | 6.4718e-05
USA | 4 | 30 | 9 | 0.00014237 | 8.8464e-05
USA | 4 | 30 | 10 | 0.00017542 | 0.0001124
USA | 4 | 30 | 11 | 0.00018029 | 0.00012608
USA | 4 | 30 | 12 | 0.00018015 | 0.00012608
USA | 4 | 30 | 13 | 0.00018229 | 0.00013123
USA | 4 | 30 | 14 | 0.00018784 | 0.00012107
USA | 4 | 30 | 15 | 0.00019356 | 0.00011741
USA | 4 | 30 | 16 | 0.00017641 | 8.5883e-05
USA | 4 | 30 | 17 | 0.00016844 | 7.9187e-05
USA | 4 | 30 | 18 | 0.00014965 | 8.0309e-05
USA | 4 | 30 | 19 | 0.00010353 | 8.687e-05
USA | 4 | 30 | 20 | 4.625e-05 | 6.7023e-05
USA | 4 | 30 | 21 | 0 | 7.6791e-05
USA | 4 | 30 | 22 | 0 | 8.7266e-05
USA | 4 | 30 | 23 | 0 | 0.00010303
USA | 4 | 30 | 24 | 0 | 9.8223e-05
USA | 5 | 1 | 1 | 0 | 0.00010303
USA | 5 | 1 | 2 | 0 | 0.00012058
USA | 5 | 1 | 3 | 0 | 0.00011741
USA | 5 | 1 | 4 | 0 | 7.4087e-05
USA | 5 | 1 | 5 | 0 | 7.1622e-05
USA | 5 | 1 | 6 | 0 | 6.136e-05
USA | 5 | 1 | 7 | 2.9288e-05 | 7.1622e-05
USA | 5 | 1 | 8 | 7.0355e-05 | 6.2625e-05
USA | 5 | 1 | 9 | 0.00014099 | 8.5687e-05
USA | 5 | 1 | 10 | 0.00018778 | 8.9874e-05
USA | 5 | 1 | 11 | 0.00021533 | 0.00010459
USA | 5 | 1 | 12 | 0.00024831 | 0.00010303
USA | 5 | 1 | 13 | 0.00026197 | 0.00015206
USA | 5 | 1 | 14 | 0.00024832 | 0.00015818
USA | 5 | 1 | 15 | 0.00022296 | 0.0001461
USA | 5 | 1 | 16 | 0.00019309 | 0.00010017
USA | 5 | 1 | 17 | 0.00017135 | 8.0309e-05
USA | 5 | 1 | 18 | 0.00017152 | 4.855e-05
USA | 5 | 1 | 19 | 0.00014995 | 3.4358e-05
USA | 5 | 1 | 20 | 8.4863e-05 | 2.678e-05
USA | 5 | 1 | 21 | 0 | 4.5783e-05
USA | 5 | 1 | 22 | 0 | 7.32e-05
USA | 5 | 1 | 23 | 0 | 7.8075e-05
USA | 5 | 1 | 24 | 0 | 6.136e-05
USA | 5 | 2 | 1 | 0 | 5.1987e-05
USA | 5 | 2 | 2 | 0 | 4.0567e-05
USA | 5 | 2 | 3 | 0 | 3.2166e-05
USA | 5 | 2 | 4 | 0 | 2.3823e-05
USA | 5 | 2 | 5 | 0 | 2.2672e-05
USA | 5 | 2 | 6 | 0 | 2.5622e-05
USA | 5 | 2 | 7 | 6.5947e-05 | 2.5013e-05
USA | 5 | 2 | 8 | 0.00013548 | 2.8065e-05
USA | 5 | 2 | 9 | 0.00020344 | 2.9391e-05
USA | 5 | 2 | 10 | 0.0002751 | 4.2137e-05
USA | 5 | 2 | 11 | 0.0003154 | 7.1622e-05
USA | 5 | 2 | 12 | 0.0003256 | 9.5666e-05
USA | 5 | 2 | 13 | 0.00033177 | 0.00014638
USA | 5 | 2 | 14 | 0.00032643 | 0.00019769
USA | 5 | 2 | 15 | 0.00032331 | 0.0001706
USA | 5 | 2 | 16 | 0.0002997 | 0.00010594
USA | 5 | 2 | 17 | 0.0002562 | 0.0001124
USA | 5 | 2 | 18 | 0.00020748 | 8.4515e-05
USA | 5 | 2 | 19 | 0.00015873 | 6.4718e-05
USA | 5 | 2 | 20 | 9.7469e-05 | 6.8027e-05
USA | 5 | 2 | 21 | 0 | 7.32e-05
USA | 5 | 2 | 22 | 0 | 7.7891e-05
USA | 5 | 2 | 23 | 0 | 8.0686e-05
USA | 5 | 2 | 24 | 0 | 7.4087e-05
USA | 5 | 3 | 1 | 0 | 6.5863e-05
USA | 5 | 3 | 2 | 0 | 4.8282e-05
USA | 5 | 3 | 3 | 0 | 3.5111e-05
USA | 5 | 3 | 4 | 0 | 4.3872e-05
USA | 5 | 3 | 5 | 0 | 3.9739e-05
USA | 5 | 3 | 6 | 0 | 3.4358e-05
USA | 5 | 3 | 7 | 7.0379e-05 | 3.4358e-05
USA | 5 | 3 | 8 | 0.00017581 | 2.4926e-05
USA | 5 | 3 | 9 | 0.00023432 | 2.1093e-05
USA | 5 | 3 | 10 | 0.00026885 | 4.0567e-05
USA | 5 | 3 | 11 | 0.00031165 | 6.7189e-05
USA | 5 | 3 | 12 | 0.00032685 | 9.7152e-05
USA | 5 | 3 | 13 | 0.00032787 | 0.00012432
USA | 5 | 3 | 14 | 0.00033989 | 0.00015206
USA | 5 | 3 | 15 | 0.00034164 | 0.00019804
USA | 5 | 3 | 16 | 0.00031987 | 0.0001817
USA | 5 | 3 | 17 | 0.00028288 | 0.00019059
USA | 5 | 3 | 18 | 0.00027795 | 0.00015437
USA | 5 | 3 | 19 | 0.00021593 | 0.00012813
USA | 5 | 3 | 20 | 0.000117 | 0.0001017
USA | 5 | 3 | 21 | 0 | 8.3161e-05
USA | 5 | 3 | 22 | 0 | 9.4405e-05
USA | 5 | 3 | 23 | 0 | 0.00010639
USA | 5 | 3 | 24 | 0 | 0.00012583
USA | 5 | 4 | 1 | 0 | 0.00011263
USA | 5 | 4 | 2 | 0 | 9.8438e-05
USA | 5 | 4 | 3 | 0 | 8.5883e-05
USA | 5 | 4 | 4 | 0 | 6.0578e-05
USA | 5 | 4 | 5 | 0 | 6.2466e-05
USA | 5 | 4 | 6 | 0 | 6.0422e-05
USA | 5 | 4 | 7 | 7.9812e-05 | 5.1148e-05
USA | 5 | 4 | 8 | 0.00014455 | 4.2875e-05
USA | 5 | 4 | 9 | 0.00019132 | 6.488e-05
USA | 5 | 4 | 10 | 0.00019906 | 8.8664e-05
USA | 5 | 4 | 11 | 0.00022271 | 9.274e-05
USA | 5 | 4 | 12 | 0.00026109 | 0.00011741
USA | 5 | 4 | 13 | 0.00028945 | 0.00015379
USA | 5 | 4 | 14 | 0.00027606 | 0.00024606
USA | 5 | 4 | 15 | 0.00029354 | 0.00025733
USA | 5 | 4 | 16 | 0.00031275 | 0.00028306
USA | 5 | 4 | 17 | 0.00028929 | 0.00024884
USA | 5 | 4 | 18 | 0.00026199 | 0.00020498
USA | 5 | 4 | 19 | 0.00020931 | 0.00023282
USA | 5 | 4 | 20 | 0.00011601 | 0.00016629
USA | 5 | 4 | 21 | 0 | 0.00012761
USA | 5 | 4 | 22 | 0 | 0.00012761
USA | 5 | 4 | 23 | 0 | 0.00011405
USA | 5 | 4 | 24 | 0 | 0.00011099
USA | 5 | 5 | 1 | 0 | 0.00010937
USA | 5 | 5 | 2 | 0 | 8.7068e-05
USA | 5 | 5 | 3 | 0 | 9.2533e-05
USA | 5 | 5 | 4 | 0 | 0.00011076
USA | 5 | 5 | 5 | 0 | 9.5455e-05
USA | 5 | 5 | 6 | 0 | 8.8464e-05
USA | 5 | 5 | 7 | 0.00010963 | 8.4515e-05
USA | 5 | 5 | 8 | 0.00020263 | 8.0497e-05
USA | 5 | 5 | 9 | 0.00024491 | 0.00011765
USA | 5 | 5 | 10 | 0.0002763 | 0.00011548
USA | 5 | 5 | 11 | 0.0002827 | 0.00011099
USA | 5 | 5 | 12 | 0.00028845 | 0.00013867
USA | 5 | 5 | 13 | 0.00030073 | 0.0001461
USA | 5 | 5 | 14 | 0.00028772 | 0.00018825
USA | 5 | 5 | 15 | 0.00027102 | 0.00021971
USA | 5 | 5 | 16 | 0.00024316 | 0.0001817
USA | 5 | 5 | 17 | 0.00021311 | 0.00017498
USA | 5 | 5 | 18 | 0.00020425 | 0.00016659
USA | 5 | 5 | 19 | 0.00016951 | 0.00010937
USA | 5 | 5 | 20 | 9.5221e-05 | 5.9034e-05
USA | 5 | 5 | 21 | 0 | 3.9038e-05
USA | 5 | 5 | 22 | 0 | 4.0567e-05
USA | 5 | 5 | 23 | 0 | 3.9739e-05
USA | 5 | 5 | 24 | 0 | 3.3722e-05
USA | 5 | 6 | 1 | 0 | 3.2886e-05
USA | 5 | 6 | 2 | 0 | 3.2166e-05
USA | 5 | 6 | 3 | 0 | 2.678e-05
USA | 5 | 6 | 4 | 0 | 4.0448e-05
USA | 5 | 6 | 5 | 0 | 3.2166e-05
USA | 5 | 6 | 6 | 0 | 2.5013e-05
USA | 5 | 6 | 7 | 6.6517e-05 | 2.5013e-05
USA | 5 | 6 | 8 | 0.00012215 | 2.7509e-05
USA | 5 | 6 | 9 | 0.00015245 | 1.8438e-05
USA | 5 | 6 | 10 | 0.00018866 | 2.219e-05
USA | 5 | 6 | 11 | 0.0002243 | 4.2998e-05
USA | 5 | 6 | 12 | 0.00024205 | 6.8196e-05
USA | 5 | 6 | 13 | 0.00025495 | 0.00010017
USA | 5 | 6 | 14 | 0.00025434 | 0.00011911
USA | 5 | 6 | 15 | 0.00022674 | 0.00015206
USA | 5 | 6 | 16 | 0.00020067 | 0.00013123
USA | 5 | 6 | 17 | 0.00017004 | 0.00015034
USA | 5 | 6 | 18 | 0.00014919 | 0.0001403
USA | 5 | 6 | 19 | 9.7474e-05 | 9.2533e-05
USA | 5 | 6 | 20 | 6.6749e-05 | 7.7707e-05
USA | 5 | 6 | 21 | 0 | 8.9874e-05
USA | 5 | 6 | 22 | 0 | 9.13e-05
USA | 5 | 6 | 23 | 0 | 8.0497e-05
USA | 5 | 6 | 24 | 0 | 6.3746e-05
USA | 5 | 7 | 1 | 0 | 5.018e-05
USA | 5 | 7 | 2 | 0 | 3.7208e-05
USA | 5 | 7 | 3 | 0 | 5.2128e-05
USA | 5 | 7 | 4 | 0 | 7.4087e-05
USA | 5 | 7 | 5 | 0 | 7.4087e-05
USA | 5 | 7 | 6 | 0 | 6.9042e-05
USA | 5 | 7 | 7 | 8.4586e-05 | 6.3424e-05
USA | 5 | 7 | 8 | 0.00016142 | 5.3263e-05
USA | 5 | 7 | 9 | 0.00019435 | 6.6856e-05
USA | 5 | 7 | 10 | 0.00022081 | 6.4718e-05
USA | 5 | 7 | 11 | 0.0002477 | 6.7189e-05
USA | 5 | 7 | 12 | 0.00025604 | 7.8075e-05
USA | 5 | 7 | 13 | 0.00026283 | 8.9874e-05
USA | 5 | 7 | 14 | 0.0002694 | 0.00011911
USA | 5 | 7 | 15 | 0.00026393 | 0.00015583
USA | 5 | 7 | 16 | 0.00023237 | 0.00013333
USA | 5 | 7 | 17 | 0.00020522 | 0.00013894
USA | 5 | 7 | 18 | 0.00015495 | 0.00012608
USA | 5 | 7 | 19 | 0.00012048 | 0.00010594
USA | 5 | 7 | 20 | 7.202e-05 | 0.00013097
USA | 5 | 7 | 21 | 0 | 0.00014249
USA | 5 | 7 | 22 | 0 | 0.00014249
USA | 5 | 7 | 23 | 0 | 0.00012231
USA | 5 | 7 | 24 | 0 | 0.00010776
USA | 5 | 8 | 1 | 0 | 8.2777e-05
USA | 5 | 8 | 2 | 0 | 6.488e-05
USA | 5 | 8 | 3 | 0 | 5.7366e-05
USA | 5 | 8 | 4 | 0 | 4.5653e-05
USA | 5 | 8 | 5 | 0 | 3.4358e-05
USA | 5 | 8 | 6 | 0 | 3.2268e-05
USA | 5 | 8 | 7 | 6.5709e-05 | 3.2166e-05
USA | 5 | 8 | 8 | 0.00013579 | 3.0857e-05
USA | 5 | 8 | 9 | 0.00022392 | 3.2886e-05
USA | 5 | 8 | 10 | 0.00028416 | 8.0497e-05
USA | 5 | 8 | 11 | 0.00033805 | 9.5455e-05
USA | 5 | 8 | 12 | 0.00035331 | 8.5687e-05
USA | 5 | 8 | 13 | 0.0003331 | 0.00011405
USA | 5 | 8 | 14 | 0.00031765 | 0.00012256
USA | 5 | 8 | 15 | 0.0002929 | 0.00011076
USA | 5 | 8 | 16 | 0.00028834 | 0.00011572
USA | 5 | 8 | 17 | 0.00027077 | 0.00011076
USA | 5 | 8 | 18 | 0.00022305 | 0.00013491
USA | 5 | 8 | 19 | 0.00014352 | 0.00010148
USA | 5 | 8 | 20 | 7.9443e-05 | 7.2848e-05
USA | 5 | 8 | 21 | 0 | 6.7023e-05
USA | 5 | 8 | 22 | 0 | 6.8196e-05
USA | 5 | 8 | 23 | 0 | 6.9382e-05
USA | 5 | 8 | 24 | 0 | 6.5863e-05
USA | 5 | 9 | 1 | 0 | 5.8272e-05
USA | 5 | 9 | 2 | 0 | 5.312e-05
USA | 5 | 9 | 3 | 0 | 5.6321e-05
USA | 5 | 9 | 4 | 0 | 4.2259e-05
USA | 5 | 9 | 5 | 0 | 3.6426e-05
USA | 5 | 9 | 6 | 0 | 2.7052e-05
USA | 5 | 9 | 7 | 7.9979e-05 | 3.4358e-05
USA | 5 | 9 | 8 | 0.00013551 | 3.8001e-05
USA | 5 | 9 | 9 | 0.000186 | 3.8921e-05
USA | 5 | 9 | 10 | 0.00023959 | 3.5655e-05
USA | 5 | 9 | 11 | 0.00025314 | 3.1356e-05
USA | 5 | 9 | 12 | 0.00025491 | 3.5874e-05
USA | 5 | 9 | 13 | 0.00026714 | 4.7483e-05
USA | 5 | 9 | 14 | 0.00027787 | 5.812e-05
USA | 5 | 9 | 15 | 0.00025807 | 6.2625e-05
USA | 5 | 9 | 16 | 0.00023436 | 8.9874e-05
USA | 5 | 9 | 17 | 0.00020936 | 0.00010481
USA | 5 | 9 | 18 | 0.00016825 | 0.0001124
USA | 5 | 9 | 19 | 0.00014818 | 8.4321e-05
USA | 5 | 9 | 20 | 0.00010353 | 5.0318e-05
USA | 5 | 9 | 21 | 0 | 5.8424e-05
USA | 5 | 9 | 22 | 0 | 6.0422e-05
USA | 5 | 9 | 23 | 0 | 5.0318e-05
USA | 5 | 9 | 24 | 0 | 4.9361e-05
USA | 5 | 10 | 1 | 0 | 6.5863e-05
USA | 5 | 10 | 2 | 0 | 8.5687e-05
USA | 5 | 10 | 3 | 0 | 8.7068e-05
USA | 5 | 10 | 4 | 0 | 7.4266e-05
USA | 5 | 10 | 5 | 0 | 7.2672e-05
USA | 5 | 10 | 6 | 0 | 6.9382e-05
USA | 5 | 10 | 7 | 6.8575e-05 | 5.9187e-05
USA | 5 | 10 | 8 | 0.0001592 | 5.6173e-05
USA | 5 | 10 | 9 | 0.00023124 | 5.427e-05
USA | 5 | 10 | 10 | 0.00026447 | 8.3161e-05
USA | 5 | 10 | 11 | 0.00028463 | 0.0001017
USA | 5 | 10 | 12 | 0.0002802 | 0.00014442
USA | 5 | 10 | 13 | 0.00028269 | 0.00016025
USA | 5 | 10 | 14 | 0.00024826 | 0.00019294
USA | 5 | 10 | 15 | 0.00028242 | 0.00022752
USA | 5 | 10 | 16 | 0.00027402 | 0.00018825
USA | 5 | 10 | 17 | 0.00025448 | 0.0001706
USA | 5 | 10 | 18 | 0.00022656 | 0.00014249
USA | 5 | 10 | 19 | 0.00017617 | 0.00012993
USA | 5 | 10 | 20 | 0.00010009 | 8.1822e-05
USA | 5 | 10 | 21 | 0 | 7.5341e-05
USA | 5 | 10 | 22 | 0 | 6.4718e-05
USA | 5 | 10 | 23 | 0 | 6.0422e-05
USA | 5 | 10 | 24 | 0 | 5.312e-05
USA | 5 | 11 | 1 | 0 | 4.6562e-05
USA | 5 | 11 | 2 | 0 | 4.4757e-05
USA | 5 | 11 | 3 | 0 | 4.1408e-05
USA | 5 | 11 | 4 | 0 | 5.2128e-05
USA | 5 | 11 | 5 | 0 | 5.3981e-05
USA | 5 | 11 | 6 | 0 | 5.312e-05
USA | 5 | 11 | 7 | 8.1703e-05 | 5.1287e-05
USA | 5 | 11 | 8 | 0.00014522 | 6.0422e-05
USA | 5 | 11 | 9 | 0.00021901 | 8.0309e-05
USA | 5 | 11 | 10 | 0.00026718 | 9.2533e-05
USA | 5 | 11 | 11 | 0.00029384 | 9.5455e-05
USA | 5 | 11 | 12 | 0.00031892 | 0.00010914
USA | 5 | 11 | 13 | 0.00032701 | 0.00011405
USA | 5 | 11 | 14 | 0.00030443 | 0.00011935
USA | 5 | 11 | 15 | 0.00030112 | 0.00013149
USA | 5 | 11 | 16 | 0.00028312 | 8.1822e-05
USA | 5 | 11 | 17 | 0.00027083 | 9.5666e-05
USA | 5 | 11 | 18 | 0.0002467 | 8.9874e-05
USA | 5 | 11 | 19 | 0.00021025 | 6.0422e-05
USA | 5 | 11 | 20 | 0.00014577 | 2.3408e-05
USA | 5 | 11 | 21 | 0 | 2.1558e-05
USA | 5 | 11 | 22 | 0 | 2.0106e-05
USA | 5 | 11 | 23 | 0 | 1.8508e-05
USA | 5 | 11 | 24 | 0 | 2.9391e-05
USA | 5 | 12 | 1 | 0 | 4.6432e-05
USA | 5 | 12 | 2 | 0 | 5.3981e-05
USA | 5 | 12 | 3 | 0 | 5.9187e-05
USA | 5 | 12 | 4 | 0 | 5.0318e-05
USA | 5 | 12 | 5 | 0 | 5.1287e-05
USA | 5 | 12 | 6 | 0 | 5.0318e-05
USA | 5 | 12 | 7 | 0.00010954 | 4.2137e-05
USA | 5 | 12 | 8 | 0.00022154 | 2.9487e-05
USA | 5 | 12 | 9 | 0.00025169 | 2.3243e-05
USA | 5 | 12 | 10 | 0.00029645 | 4.3746e-05
USA | 5 | 12 | 11 | 0.00032888 | 6.9382e-05
USA | 5 | 12 | 12 | 0.00033841 | 8.8664e-05
USA | 5 | 12 | 13 | 0.00033708 | 0.00011263
USA | 5 | 12 | 14 | 0.00034966 | 0.0001328
USA | 5 | 12 | 15 | 0.00033199 | 0.00015177
USA | 5 | 12 | 16 | 0.0003083 | 0.00016843
USA | 5 | 12 | 17 | 0.00026442 | 0.00018365
USA | 5 | 12 | 18 | 0.00022657 | 0.00019059
USA | 5 | 12 | 19 | 0.00017951 | 0.00017912
USA | 5 | 12 | 20 | 0.00011117 | 0.00014276
USA | 5 | 12 | 21 | 0 | 0.00013306
USA | 5 | 12 | 22 | 0 | 0.00013491
USA | 5 | 12 | 23 | 0 | 0.00013097
USA | 5 | 12 | 24 | 0 | 0.00011862
USA | 5 | 13 | 1 | 0 | 9.8438e-05
USA | 5 | 13 | 2 | 0 | 8.3161e-05
USA | 5 | 13 | 3 | 0 | 7.1796e-05
USA | 5 | 13 | 4 | 0 | 7.3024e-05
USA | 5 | 13 | 5 | 0 | 7.1796e-05
USA | 5 | 13 | 6 | 0 | 7.0582e-05
USA | 5 | 13 | 7 | 7.0192e-05 | 6.0422e-05
USA | 5 | 13 | 8 | 0.00016291 | 4.2875e-05
USA | 5 | 13 | 9 | 0.00022889 | 8.0497e-05
USA | 5 | 13 | 10 | 0.00025945 | 0.00011405
USA | 5 | 13 | 11 | 0.00028059 | 0.00013678
USA | 5 | 13 | 12 | 0.00027286 | 0.0001753
USA | 5 | 13 | 13 | 0.00027072 | 0.00019735
USA | 5 | 13 | 14 | 0.00026152 | 0.0002602
USA | 5 | 13 | 15 | 0.00026272 | 0.00027787
USA | 5 | 13 | 16 | 0.00025783 | 0.00023244
USA | 5 | 13 | 17 | 0.00024537 | 0.00031791
USA | 5 | 13 | 18 | 0.00021335 | 0.00033758
USA | 5 | 13 | 19 | 0.0001835 | 0.00027104
USA | 5 | 13 | 20 | 0.00010759 | 0.0002001
USA | 5 | 13 | 21 | 0 | 0.00015005
USA | 5 | 13 | 22 | 0 | 0.00013705
USA | 5 | 13 | 23 | 0 | 0.00013813
USA | 5 | 13 | 24 | 0 | 0.00012281
USA | 5 | 14 | 1 | 0 | 0.00010776
USA | 5 | 14 | 2 | 0 | 9.1504e-05
USA | 5 | 14 | 3 | 0 | 7.9373e-05
USA | 5 | 14 | 4 | 0 | 8.7465e-05
USA | 5 | 14 | 5 | 0 | 6.3746e-05
USA | 5 | 14 | 6 | 0 | 5.934e-05
USA | 5 | 14 | 7 | 8.0067e-05 | 6.136e-05
USA | 5 | 14 | 8 | 0.00013488 | 4.7351e-05
USA | 5 | 14 | 9 | 0.00019416 | 3.9856e-05
USA | 5 | 14 | 10 | 0.00022639 | 5.6173e-05
USA | 5 | 14 | 11 | 0.0002427 | 0.00010436
USA | 5 | 14 | 12 | 0.0002555 | 0.00012281
USA | 5 | 14 | 13 | 0.00026419 | 0.00013491
USA | 5 | 14 | 14 | 0.00025891 | 0.00014415
USA | 5 | 14 | 15 | 0.0002212 | 0.00016025
USA | 5 | 14 | 16 | 0.00019204 | 9.9952e-05
USA | 5 | 14 | 17 | 0.00015184 | 7.7891e-05
USA | 5 | 14 | 18 | 0.00015285 | 6.8027e-05
USA | 5 | 14 | 19 | 0.00013597 | 5.812e-05
USA | 5 | 14 | 20 | 8.3231e-05 | 7.6791e-05
USA | 5 | 14 | 21 | 0 | 0.00012406
USA | 5 | 14 | 22 | 0 | 0.00011765
USA | 5 | 14 | 23 | 0 | 0.00011886
USA | 5 | 14 | 24 | 0 | 0.00011716
USA | 5 | 15 | 1 | 0 | 0.0001124
USA | 5 | 15 | 2 | 0 | 0.00011122
USA | 5 | 15 | 3 | 0 | 9.5666e-05
USA | 5 | 15 | 4 | 0 | 7.4087e-05
USA | 5 | 15 | 5 | 0 | 6.6856e-05
USA | 5 | 15 | 6 | 0 | 7.1622e-05
USA | 5 | 15 | 7 | 6.789e-05 | 8.0497e-05
USA | 5 | 15 | 8 | 0.00014409 | 7.3909e-05
USA | 5 | 15 | 9 | 0.0002138 | 0.0001461
USA | 5 | 15 | 10 | 0.00023593 | 0.0002602
USA | 5 | 15 | 11 | 0.00026137 | 0.00025733
USA | 5 | 15 | 12 | 0.000271 | 0.00024884
USA | 5 | 15 | 13 | 0.00028122 | 0.00027401
USA | 5 | 15 | 14 | 0.00031678 | 0.00033078
USA | 5 | 15 | 15 | 0.00030931 | 0.00036214
USA | 5 | 15 | 16 | 0.00029843 | 0.0003725
USA | 5 | 15 | 17 | 0.00025665 | 0.00036885
USA | 5 | 15 | 18 | 0.00023644 | 0.00028655
USA | 5 | 15 | 19 | 0.00016935 | 0.00018594
USA | 5 | 15 | 20 | 0.0001072 | 0.00012608
USA | 5 | 15 | 21 | 0 | 0.00012083
USA | 5 | 15 | 22 | 0 | 0.00012083
USA | 5 | 15 | 23 | 0 | 0.00010776
USA | 5 | 15 | 24 | 0 | 0.00011429
USA | 5 | 16 | 1 | 0 | 0.00011452
USA | 5 | 16 | 2 | 0 | 0.00011122
USA | 5 | 16 | 3 | 0 | 0.00012281
USA | 5 | 16 | 4 | 0 | 0.00013491
USA | 5 | 16 | 5 | 0 | 0.0001328
USA | 5 | 16 | 6 | 0 | 9.274e-05
USA | 5 | 16 | 7 | 9.0504e-05 | 5.812e-05
USA | 5 | 16 | 8 | 0.00016976 | 5.8272e-05
USA | 5 | 16 | 9 | 0.00023241 | 0.00010281
USA | 5 | 16 | 10 | 0.0002654 | 0.00012406
USA | 5 | 16 | 11 | 0.00030498 | 0.00011076
USA | 5 | 16 | 12 | 0.00032794 | 0.00012406
USA | 5 | 16 | 13 | 0.00035079 | 0.00012406
USA | 5 | 16 | 14 | 0.00034612 | 0.00010617
USA | 5 | 16 | 15 | 0.00031561 | 9.4196e-05
USA | 5 | 16 | 16 | 0.00028423 | 7.4087e-05
USA | 5 | 16 | 17 | 0.00024841 | 9.6939e-05
USA | 5 | 16 | 18 | 0.00018764 | 0.00010459
USA | 5 | 16 | 19 | 0.00014342 | 7.041e-05
USA | 5 | 16 | 20 | 6.9895e-05 | 4.2998e-05
USA | 5 | 16 | 21 | 0 | 6.5863e-05
USA | 5 | 16 | 22 | 0 | 8.9672e-05
USA | 5 | 16 | 23 | 0 | 8.5687e-05
USA | 5 | 16 | 24 | 0 | 7.7707e-05
USA | 5 | 17 | 1 | 0 | 6.7023e-05
USA | 5 | 17 | 2 | 0 | 5.4125e-05
USA | 5 | 17 | 3 | 0 | 5.6173e-05
USA | 5 | 17 | 4 | 0 | 8.4515e-05
USA | 5 | 17 | 5 | 0 | 7.0582e-05
USA | 5 | 17 | 6 | 0 | 6.2625e-05
USA | 5 | 17 | 7 | 7.5006e-05 | 6.3585e-05
USA | 5 | 17 | 8 | 0.00014762 | 5.5289e-05
USA | 5 | 17 | 9 | 0.00018649 | 5.9187e-05
USA | 5 | 17 | 10 | 0.00020311 | 8.4515e-05
USA | 5 | 17 | 11 | 0.00022265 | 7.2848e-05
USA | 5 | 17 | 12 | 0.00023242 | 6.4555e-05
USA | 5 | 17 | 13 | 0.00025626 | 4.9089e-05
USA | 5 | 17 | 14 | 0.0002572 | 6.488e-05
USA | 5 | 17 | 15 | 0.00026697 | 7.4266e-05
USA | 5 | 17 | 16 | 0.00023447 | 7.7891e-05
USA | 5 | 17 | 17 | 0.00022657 | 6.9212e-05
USA | 5 | 17 | 18 | 0.0001902 | 6.7023e-05
USA | 5 | 17 | 19 | 0.00016473 | 6.0267e-05
USA | 5 | 17 | 20 | 0.00011961 | 5.2978e-05
USA | 5 | 17 | 21 | 0 | 4.6693e-05
USA | 5 | 17 | 22 | 0 | 4.0567e-05
USA | 5 | 17 | 23 | 0 | 3.8921e-05
USA | 5 | 17 | 24 | 0 | 5.0455e-05
USA | 5 | 18 | 1 | 0 | 5.0318e-05
USA | 5 | 18 | 2 | 0 | 5.312e-05
USA | 5 | 18 | 3 | 0 | 5.0318e-05
USA | 5 | 18 | 4 | 0 | 5.6173e-05
USA | 5 | 18 | 5 | 0 | 4.4757e-05
USA | 5 | 18 | 6 | 0 | 4.3122e-05
USA | 5 | 18 | 7 | 7.7478e-05 | 4.2998e-05
USA | 5 | 18 | 8 | 0.00016207 | 3.3617e-05
USA | 5 | 18 | 9 | 0.00020612 | 3.3722e-05
USA | 5 | 18 | 10 | 0.0002435 | 4.9497e-05
USA | 5 | 18 | 11 | 0.00027401 | 8.7068e-05
USA | 5 | 18 | 12 | 0.00028383 | 0.00010325
USA | 5 | 18 | 13 | 0.00030327 | 0.00010126
USA | 5 | 18 | 14 | 0.00031073 | 0.00011596
USA | 5 | 18 | 15 | 0.00026801 | 0.00012787
USA | 5 | 18 | 16 | 0.00025046 | 8.2969e-05
USA | 5 | 18 | 17 | 0.00021299 | 8.9874e-05
USA | 5 | 18 | 18 | 0.0001894 | 8.8464e-05
USA | 5 | 18 | 19 | 0.00014429 | 6.5863e-05
USA | 5 | 18 | 20 | 8.0334e-05 | 3.7321e-05
USA | 5 | 18 | 21 | 0 | 2.7417e-05
USA | 5 | 18 | 22 | 0 | 2.3823e-05
USA | 5 | 18 | 23 | 0 | 3.2268e-05
USA | 5 | 18 | 24 | 0 | 4.1408e-05
USA | 5 | 19 | 1 | 0 | 3.6537e-05
USA | 5 | 19 | 2 | 0 | 2.4413e-05
USA | 5 | 19 | 3 | 0 | 2.0032e-05
USA | 5 | 19 | 4 | 0 | 1.9957e-05
USA | 5 | 19 | 5 | 0 | 3.0757e-05
USA | 5 | 19 | 6 | 0 | 2.0558e-05
USA | 5 | 19 | 7 | 7.6039e-05 | 1.6732e-05
USA | 5 | 19 | 8 | 0.00014344 | 1.7064e-05
USA | 5 | 19 | 9 | 0.00018158 | 1.8508e-05
USA | 5 | 19 | 10 | 0.00021749 | 2.3823e-05
USA | 5 | 19 | 11 | 0.00023834 | 3.0167e-05
USA | 5 | 19 | 12 | 0.00027921 | 2.8817e-05
USA | 5 | 19 | 13 | 0.00030595 | 2.8912e-05
USA | 5 | 19 | 14 | 0.00028874 | 3.299e-05
USA | 5 | 19 | 15 | 0.00029974 | 4.7483e-05
USA | 5 | 19 | 16 | 0.0002565 | 5.2978e-05
USA | 5 | 19 | 17 | 0.00023891 | 5.7216e-05
USA | 5 | 19 | 18 | 0.00024036 | 4.8416e-05
USA | 5 | 19 | 19 | 0.00019314 | 3.2782e-05
USA | 5 | 19 | 20 | 0.00013537 | 2.6152e-05
USA | 5 | 19 | 21 | 0 | 5.1287e-05
USA | 5 | 19 | 22 | 0 | 6.8364e-05
USA | 5 | 19 | 23 | 0 | 7.1796e-05
USA | 5 | 19 | 24 | 0 | 6.9212e-05
USA | 5 | 20 | 1 | 0 | 6.4555e-05
USA | 5 | 20 | 2 | 0 | 6.1203e-05
USA | 5 | 20 | 3 | 0 | 6.0267e-05
USA | 5 | 20 | 4 | 0 | 6.0267e-05
USA | 5 | 20 | 5 | 0 | 6.2625e-05
USA | 5 | 20 | 6 | 0 | 6.6028e-05
USA | 5 | 20 | 7 | 0.00013004 | 6.3907e-05
USA | 5 | 20 | 8 | 0.00021861 | 5.7216e-05
USA | 5 | 20 | 9 | 0.00027448 | 5.427e-05
USA | 5 | 20 | 10 | 0.00032573 | 7.9001e-05
USA | 5 | 20 | 11 | 0.0003344 | 8.7266e-05
USA | 5 | 20 | 12 | 0.00034199 | 9.5666e-05
USA | 5 | 20 | 13 | 0.00033779 | 0.00011099
USA | 5 | 20 | 14 | 0.00034188 | 0.00012967
USA | 5 | 20 | 15 | 0.00029806 | 0.00014276
USA | 5 | 20 | 16 | 0.00030423 | 0.00010303
USA | 5 | 20 | 17 | 0.00028046 | 0.00013149
USA | 5 | 20 | 18 | 0.00026505 | 0.00016843
USA | 5 | 20 | 19 | 0.00019629 | 0.00012256
USA | 5 | 20 | 20 | 0.00011794 | 9.13e-05
USA | 5 | 20 | 21 | 0 | 9.1095e-05
USA | 5 | 20 | 22 | 0 | 9.3987e-05
USA | 5 | 20 | 23 | 0 | 9.9952e-05
USA | 5 | 20 | 24 | 0 | 0.0001017
USA | 5 | 21 | 1 | 0 | 9.274e-05
USA | 5 | 21 | 2 | 0 | 8.4321e-05
USA | 5 | 21 | 3 | 0 | 6.3424e-05
USA | 5 | 21 | 4 | 0 | 3.6537e-05
USA | 5 | 21 | 5 | 0 | 3.2064e-05
USA | 5 | 21 | 6 | 0 | 3.869e-05
USA | 5 | 21 | 7 | 3.7246e-05 | 4.6432e-05
USA | 5 | 21 | 8 | 9.1421e-05 | 4.0687e-05
USA | 5 | 21 | 9 | 0.00011994 | 6.7023e-05
USA | 5 | 21 | 10 | 0.0001603 | 9.4196e-05
USA | 5 | 21 | 11 | 0.00018803 | 7.5521e-05
USA | 5 | 21 | 12 | 0.00019474 | 5.0455e-05
USA | 5 | 21 | 13 | 0.00021136 | 5.8272e-05
USA | 5 | 21 | 14 | 0.00021204 | 7.9001e-05
USA | 5 | 21 | 15 | 0.00017606 | 8.0686e-05
USA | 5 | 21 | 16 | 0.00016003 | 5.427e-05
USA | 5 | 21 | 17 | 0.00016635 | 5.1987e-05
USA | 5 | 21 | 18 | 0.00013606 | 5.5143e-05
USA | 5 | 21 | 19 | 0.00010793 | 4.3746e-05
USA | 5 | 21 | 20 | 6.3189e-05 | 3.6537e-05
USA | 5 | 21 | 21 | 0 | 4.1408e-05
USA | 5 | 21 | 22 | 0 | 3.823e-05
USA | 5 | 21 | 23 | 0 | 3.3512e-05
USA | 5 | 21 | 24 | 0 | 2.7509e-05
USA | 5 | 22 | 1 | 0 | 2.687e-05
USA | 5 | 22 | 2 | 0 | 2.687e-05
USA | 5 | 22 | 3 | 0 | 3.1557e-05
USA | 5 | 22 | 4 | 0 | 5.812e-05
USA | 5 | 22 | 5 | 0 | 4.7483e-05
USA | 5 | 22 | 6 | 0 | 4.1287e-05
USA | 5 | 22 | 7 | 7.3815e-05 | 4.3997e-05
USA | 5 | 22 | 8 | 0.00014535 | 3.6537e-05
USA | 5 | 22 | 9 | 0.00018925 | 6.2466e-05
USA | 5 | 22 | 10 | 0.00022592 | 9.1504e-05
USA | 5 | 22 | 11 | 0.0002622 | 0.00010303
USA | 5 | 22 | 12 | 0.00026448 | 0.00011935
USA | 5 | 22 | 13 | 0.00027469 | 0.00012083
USA | 5 | 22 | 14 | 0.00026935 | 0.00011741
USA | 5 | 22 | 15 | 0.00022372 | 0.00015437
USA | 5 | 22 | 16 | 0.00022008 | 0.00011572
USA | 5 | 22 | 17 | 0.00022576 | 0.00014415
USA | 5 | 22 | 18 | 0.0002317 | 0.00016025
USA | 5 | 22 | 19 | 0.00018787 | 0.00014194
USA | 5 | 22 | 20 | 0.00011272 | 0.00013894
USA | 5 | 22 | 21 | 0 | 0.00012787
USA | 5 | 22 | 22 | 0 | 0.00010776
USA | 5 | 22 | 23 | 0 | 0.0001124
USA | 5 | 22 | 24 | 0 | 0.00011765
USA | 5 | 23 | 1 | 0 | 0.00012256
USA | 5 | 23 | 2 | 0 | 0.0001384
USA | 5 | 23 | 3 | 0 | 0.00013306
USA | 5 | 23 | 4 | 0 | 9.274e-05
USA | 5 | 23 | 5 | 0 | 6.3746e-05
USA | 5 | 23 | 6 | 0 | 6.0267e-05
USA | 5 | 23 | 7 | 7.9551e-05 | 5.812e-05
USA | 5 | 23 | 8 | 0.00014591 | 5.018e-05
USA | 5 | 23 | 9 | 0.00021226 | 9.274e-05
USA | 5 | 23 | 10 | 0.00027267 | 0.00014807
USA | 5 | 23 | 11 | 0.00028998 | 0.00014249
USA | 5 | 23 | 12 | 0.00029019 | 0.0001461
USA | 5 | 23 | 13 | 0.00028394 | 0.00019059
USA | 5 | 23 | 14 | 0.00023313 | 0.00019294
USA | 5 | 23 | 15 | 0.00028581 | 0.00011741
USA | 5 | 23 | 16 | 0.00029604 | 0.00013491
USA | 5 | 23 | 17 | 0.00024497 | 0.00013678
USA | 5 | 23 | 18 | 0.00020042 | 0.00010937
USA | 5 | 23 | 19 | 0.00015846 | 0.00010481
USA | 5 | 23 | 20 | 8.0065e-05 | 6.5863e-05
USA | 5 | 23 | 21 | 0 | 7.1622e-05
USA | 5 | 23 | 22 | 0 | 7.041e-05
USA | 5 | 23 | 23 | 0 | 7.4444e-05
USA | 5 | 23 | 24 | 0 | 6.8027e-05
USA | 5 | 24 | 1 | 0 | 8.0497e-05
USA | 5 | 24 | 2 | 0 | 8.8464e-05
USA | 5 | 24 | 3 | 0 | 8.7068e-05
USA | 5 | 24 | 4 | 0 | 8.4321e-05
USA | 5 | 24 | 5 | 0 | 7.5161e-05
USA | 5 | 24 | 6 | 0 | 7.2672e-05
USA | 5 | 24 | 7 | 9.2412e-05 | 8.7266e-05
USA | 5 | 24 | 8 | 0.00017132 | 9.5455e-05
USA | 5 | 24 | 9 | 0.00022416 | 0.00011216
USA | 5 | 24 | 10 | 0.00025371 | 0.00013359
USA | 5 | 24 | 11 | 0.00029003 | 0.00011405
USA | 5 | 24 | 12 | 0.0003131 | 0.00015005
USA | 5 | 24 | 13 | 0.00031795 | 0.00020253
USA | 5 | 24 | 14 | 0.0002979 | 0.00025448
USA | 5 | 24 | 15 | 0.0003017 | 0.00027444
USA | 5 | 24 | 16 | 0.00024653 | 0.00030814
USA | 5 | 24 | 17 | 0.00020709 | 0.00032074
USA | 5 | 24 | 18 | 0.00017496 | 0.00021678
USA | 5 | 24 | 19 | 0.00018028 | 0.00015612
USA | 5 | 24 | 20 | 0.00013294 | 0.00012406
USA | 5 | 24 | 21 | 0 | 0.00013123
USA | 5 | 24 | 22 | 0 | 0.00012941
USA | 5 | 24 | 23 | 0 | 0.00011911
USA | 5 | 24 | 24 | 0 | 0.00011596
USA | 5 | 25 | 1 | 0 | 0.00012256
USA | 5 | 25 | 2 | 0 | 0.00011741
USA | 5 | 25 | 3 | 0 | 0.00010914
USA | 5 | 25 | 4 | 0 | 0.00011381
USA | 5 | 25 | 5 | 0 | 0.00010436
USA | 5 | 25 | 6 | 0 | 0.00010459
USA | 5 | 25 | 7 | 0.00014768 | 9.6939e-05
USA | 5 | 25 | 8 | 0.0002465 | 7.041e-05
USA | 5 | 25 | 9 | 0.00030824 | 8.3161e-05
USA | 5 | 25 | 10 | 0.0003321 | 9.4196e-05
USA | 5 | 25 | 11 | 0.0003419 | 8.4515e-05
USA | 5 | 25 | 12 | 0.00034706 | 8.2969e-05
USA | 5 | 25 | 13 | 0.00035083 | 0.00010303
USA | 5 | 25 | 14 | 0.00037091 | 0.00012736
USA | 5 | 25 | 15 | 0.0003452 | 0.00018859
USA | 5 | 25 | 16 | 0.00031579 | 0.00017278
USA | 5 | 25 | 17 | 0.00029408 | 0.00018859
USA | 5 | 25 | 18 | 0.00026534 | 0.00018398
USA | 5 | 25 | 19 | 0.0002633 | 0.00013333
USA | 5 | 25 | 20 | 0.00018174 | 8.7068e-05
USA | 5 | 25 | 21 | 0 | 0.00010459
USA | 5 | 25 | 22 | 0 | 0.00010914
USA | 5 | 25 | 23 | 0 | 0.00010148
USA | 5 | 25 | 24 | 0 | 0.00010325
USA | 5 | 26 | 1 | 0 | 9.5666e-05
USA | 5 | 26 | 2 | 0 | 8.8464e-05
USA | 5 | 26 | 3 | 0 | 8.1822e-05
USA | 5 | 26 | 4 | 0 | 8.1822e-05
USA | 5 | 26 | 5 | 0 | 8.0497e-05
USA | 5 | 26 | 6 | 0 | 8.1822e-05
USA | 5 | 26 | 7 | 0.00013833 | 7.9187e-05
USA | 5 | 26 | 8 | 0.00025089 | 5.7216e-05
USA | 5 | 26 | 9 | 0.00032488 | 7.5521e-05
USA | 5 | 26 | 10 | 0.0003673 | 9.13e-05
USA | 5 | 26 | 11 | 0.00038117 | 0.00010459
USA | 5 | 26 | 12 | 0.00038504 | 0.00011429
USA | 5 | 26 | 13 | 0.00037832 | 0.00011935
USA | 5 | 26 | 14 | 0.0003714 | 0.00013518
USA | 5 | 26 | 15 | 0.00034446 | 0.0001772
USA | 5 | 26 | 16 | 0.00034079 | 0.0001772
USA | 5 | 26 | 17 | 0.00032179 | 0.00018105
USA | 5 | 26 | 18 | 0.00028757 | 0.00018792
USA | 5 | 26 | 19 | 0.0002269 | 0.00013123
USA | 5 | 26 | 20 | 0.00013818 | 8.1632e-05
USA | 5 | 26 | 21 | 0 | 8.9874e-05
USA | 5 | 26 | 22 | 0 | 0.00010281
USA | 5 | 26 | 23 | 0 | 0.00011099
USA | 5 | 26 | 24 | 0 | 0.00011911
USA | 5 | 27 | 1 | 0 | 0.00011741
USA | 5 | 27 | 2 | 0 | 0.00010937
USA | 5 | 27 | 3 | 0 | 0.00010148
USA | 5 | 27 | 4 | 0 | 8.8263e-05
USA | 5 | 27 | 5 | 0 | 6.136e-05
USA | 5 | 27 | 6 | 0 | 6.8196e-05
USA | 5 | 27 | 7 | 0.00014524 | 6.3585e-05
USA | 5 | 27 | 8 | 0.00026342 | 3.8115e-05
USA | 5 | 27 | 9 | 0.00032473 | 7.0582e-05
USA | 5 | 27 | 10 | 0.00034558 | 9.7152e-05
USA | 5 | 27 | 11 | 0.00034604 | 0.00011935
USA | 5 | 27 | 12 | 0.00033495 | 9.13e-05
USA | 5 | 27 | 13 | 0.00033383 | 9.4196e-05
USA | 5 | 27 | 14 | 0.00032193 | 0.00011911
USA | 5 | 27 | 15 | 0.00029849 | 0.00015034
USA | 5 | 27 | 16 | 0.00027714 | 0.00012761
USA | 5 | 27 | 17 | 0.00022252 | 0.00013894
USA | 5 | 27 | 18 | 0.00016197 | 8.8664e-05
USA | 5 | 27 | 19 | 0.0001227 | 6.2466e-05
USA | 5 | 27 | 20 | 6.5648e-05 | 4.3872e-05
USA | 5 | 27 | 21 | 0 | 5.6173e-05
USA | 5 | 27 | 22 | 0 | 4.7351e-05
USA | 5 | 27 | 23 | 0 | 3.6537e-05
USA | 5 | 27 | 24 | 0 | 3.6648e-05
USA | 5 | 28 | 1 | 0 | 5.0318e-05
USA | 5 | 28 | 2 | 0 | 6.0267e-05
USA | 5 | 28 | 3 | 0 | 6.3585e-05
USA | 5 | 28 | 4 | 0 | 8.5687e-05
USA | 5 | 28 | 5 | 0 | 8.0309e-05
USA | 5 | 28 | 6 | 0 | 6.8027e-05
USA | 5 | 28 | 7 | 0.00011085 | 5.8272e-05
USA | 5 | 28 | 8 | 0.00021868 | 3.8921e-05
USA | 5 | 28 | 9 | 0.00025963 | 5.934e-05
USA | 5 | 28 | 10 | 0.0002945 | 8.4321e-05
USA | 5 | 28 | 11 | 0.00030981 | 9.274e-05
USA | 5 | 28 | 12 | 0.00030482 | 9.4196e-05
USA | 5 | 28 | 13 | 0.00033303 | 9.13e-05
USA | 5 | 28 | 14 | 0.00032231 | 0.00011076
USA | 5 | 28 | 15 | 0.00031476 | 0.00011076
USA | 5 | 28 | 16 | 0.00028251 | 8.1632e-05
USA | 5 | 28 | 17 | 0.0002401 | 6.6856e-05
USA | 5 | 28 | 18 | 0.00022936 | 6.6028e-05
USA | 5 | 28 | 19 | 0.0001568 | 7.041e-05
USA | 5 | 28 | 20 | 0.00011101 | 5.0318e-05
USA | 5 | 28 | 21 | 0 | 5.1148e-05
USA | 5 | 28 | 22 | 0 | 9.9735e-05
USA | 5 | 28 | 23 | 0 | 0.0001096
USA | 5 | 28 | 24 | 0 | 0.00010325
USA | 5 | 29 | 1 | 0 | 0.00011099
USA | 5 | 29 | 2 | 0 | 0.0001124
USA | 5 | 29 | 3 | 0 | 0.0001017
USA | 5 | 29 | 4 | 0 | 8.7068e-05
USA | 5 | 29 | 5 | 0 | 8.4515e-05
USA | 5 | 29 | 6 | 0 | 7.3024e-05
USA | 5 | 29 | 7 | 9.5111e-05 | 6.3746e-05
USA | 5 | 29 | 8 | 0.00018907 | 4.6562e-05
USA | 5 | 29 | 9 | 0.00022987 | 0.00011911
USA | 5 | 29 | 10 | 0.00024714 | 0.00014387
USA | 5 | 29 | 11 | 0.00025289 | 0.00014415
USA | 5 | 29 | 12 | 0.00026967 | 0.00014582
USA | 5 | 29 | 13 | 0.00027474 | 0.00014442
USA | 5 | 29 | 14 | 0.00026764 | 0.0001384
USA | 5 | 29 | 15 | 0.00023893 | 0.0001461
USA | 5 | 29 | 16 | 0.00020438 | 0.00014276
USA | 5 | 29 | 17 | 0.00019697 | 0.00015379
USA | 5 | 29 | 18 | 0.000163 | 0.00016446
USA | 5 | 29 | 19 | 0.00012068 | 0.00011076
USA | 5 | 29 | 20 | 7.7875e-05 | 7.1622e-05
USA | 5 | 29 | 21 | 0 | 6.5699e-05
USA | 5 | 29 | 22 | 0 | 6.4718e-05
USA | 5 | 29 | 23 | 0 | 6.8196e-05
USA | 5 | 29 | 24 | 0 | 6.9382e-05
USA | 5 | 30 | 1 | 0 | 5.4125e-05
USA | 5 | 30 | 2 | 0 | 4.5653e-05
USA | 5 | 30 | 3 | 0 | 3.9038e-05
USA | 5 | 30 | 4 | 0 | 4.3997e-05
USA | 5 | 30 | 5 | 0 | 4.2137e-05
USA | 5 | 30 | 6 | 0 | 3.4358e-05
USA | 5 | 30 | 7 | 8.7764e-05 | 2.687e-05
USA | 5 | 30 | 8 | 0.00015696 | 1.3991e-05
USA | 5 | 30 | 9 | 0.00021061 | 1.66e-05
USA | 5 | 30 | 10 | 0.00024387 | 1.495e-05
USA | 5 | 30 | 11 | 0.00027968 | 2.1093e-05
USA | 5 | 30 | 12 | 0.00030272 | 3.1456e-05
USA | 5 | 30 | 13 | 0.0002964 | 3.7208e-05
USA | 5 | 30 | 14 | 0.00030443 | 4.4757e-05
USA | 5 | 30 | 15 | 0.00025819 | 5.427e-05
USA | 5 | 30 | 16 | 0.00025152 | 5.8424e-05
USA | 5 | 30 | 17 | 0.00022312 | 8.5883e-05
USA | 5 | 30 | 18 | 0.00019486 | 9.274e-05
USA | 5 | 30 | 19 | 0.00018127 | 7.3024e-05
USA | 5 | 30 | 20 | 0.00012654 | 5.0318e-05
USA | 5 | 30 | 21 | 0 | 5.5143e-05
USA | 5 | 30 | 22 | 0 | 5.5289e-05
USA | 5 | 30 | 23 | 0 | 4.5783e-05
USA | 5 | 30 | 24 | 0 | 4.9361e-05
USA | 5 | 31 | 1 | 0 | 5.0455e-05
USA | 5 | 31 | 2 | 0 | 4.7615e-05
USA | 5 | 31 | 3 | 0 | 4.0448e-05
USA | 5 | 31 | 4 | 0 | 5.8272e-05
USA | 5 | 31 | 5 | 0 | 7.4266e-05
USA | 5 | 31 | 6 | 0 | 7.041e-05
USA | 5 | 31 | 7 | 0.00013544 | 6.0267e-05
USA | 5 | 31 | 8 | 0.00023641 | 4.7483e-05
USA | 5 | 31 | 9 | 0.00028858 | 7.3909e-05
USA | 5 | 31 | 10 | 0.00033125 | 9.274e-05
USA | 5 | 31 | 11 | 0.00035094 | 0.00010303
USA | 5 | 31 | 12 | 0.0003653 | 9.7366e-05
USA | 5 | 31 | 13 | 0.00036546 | 0.00010039
USA | 5 | 31 | 14 | 0.00034974 | 0.00011287
USA | 5 | 31 | 15 | 0.00031313 | 0.00012256
USA | 5 | 31 | 16 | 0.00033222 | 0.00012281
USA | 5 | 31 | 17 | 0.00031952 | 0.00010459
USA | 5 | 31 | 18 | 0.00028173 | 9.8438e-05
USA | 5 | 31 | 19 | 0.00022547 | 6.669e-05
USA | 5 | 31 | 20 | 0.0001636 | 5.427e-05
USA | 5 | 31 | 21 | 0 | 6.3585e-05
USA | 5 | 31 | 22 | 0 | 8.4515e-05
USA | 5 | 31 | 23 | 0 | 9.5878e-05
USA | 5 | 31 | 24 | 0 | 9.1504e-05
USA | 6 | 1 | 1 | 0 | 8.5883e-05
USA | 6 | 1 | 2 | 0 | 8.1822e-05
USA | 6 | 1 | 3 | 0 | 7.6609e-05
USA | 6 | 1 | 4 | 0 | 7.7891e-05
USA | 6 | 1 | 5 | 0 | 6.7023e-05
USA | 6 | 1 | 6 | 0 | 5.4125e-05
USA | 6 | 1 | 7 | 0.00012196 | 4.7483e-05
USA | 6 | 1 | 8 | 0.00022329 | 2.4413e-05
USA | 6 | 1 | 9 | 0.0002827 | 4.7483e-05
USA | 6 | 1 | 10 | 0.00032876 | 5.9187e-05
USA | 6 | 1 | 11 | 0.00034013 | 5.7216e-05
USA | 6 | 1 | 12 | 0.000343 | 7.1796e-05
USA | 6 | 1 | 13 | 0.0003039 | 9.8653e-05
USA | 6 | 1 | 14 | 0.00029058 | 0.00014442
USA | 6 | 1 | 15 | 0.00029009 | 0.0001926
USA | 6 | 1 | 16 | 0.00026615 | 0.00012083
USA | 6 | 1 | 17 | 0.00024534 | 0.00020253
USA | 6 | 1 | 18 | 0.00021273 | 0.00020288
USA | 6 | 1 | 19 | 0.00015712 | 0.00017688
USA | 6 | 1 | 20 | 0.00010325 | 0.00017309
USA | 6 | 1 | 21 | 0 | 0.0001706
USA | 6 | 1 | 22 | 0 | 0.00014249
USA | 6 | 1 | 23 | 0 | 0.00013491
USA | 6 | 1 | 24 | 0 | 9.4196e-05
USA | 6 | 2 | 1 | 0 | 8.2012e-05
USA | 6 | 2 | 2 | 0 | 9.3987e-05
USA | 6 | 2 | 3 | 0 | 0.00012941
USA | 6 | 2 | 4 | 0 | 0.00013306
USA | 6 | 2 | 5 | 0 | 0.00013149
USA | 6 | 2 | 6 | 0 | 0.0001384
USA | 6 | 2 | 7 | 0.00011476 | 0.0001384
USA | 6 | 2 | 8 | 0.00019706 | 0.00013306
USA | 6 | 2 | 9 | 0.00026037 | 0.00017498
USA | 6 | 2 | 10 | 0.00027585 | 0.00025979
USA | 6 | 2 | 11 | 0.00028941 | 0.00028963
USA | 6 | 2 | 12 | 0.00029312 | 0.00028002
USA | 6 | 2 | 13 | 0.0002853 | 0.00027401
USA | 6 | 2 | 14 | 0.00028849 | 0.00029229
USA | 6 | 2 | 15 | 0.00027426 | 0.00032454
USA | 6 | 2 | 16 | 0.00025179 | 0.00026851
USA | 6 | 2 | 17 | 0.00022504 | 0.00029229
USA | 6 | 2 | 18 | 0.0001752 | 0.00025165
USA | 6 | 2 | 19 | 0.00015909 | 0.0001817
USA | 6 | 2 | 20 | 9.9244e-05 | 0.00014221
USA | 6 | 2 | 21 | 0 | 0.00012583
USA | 6 | 2 | 22 | 0 | 0.00011935
USA | 6 | 2 | 23 | 0 | 0.00010303
USA | 6 | 2 | 24 | 0 | 8.9874e-05
USA | 6 | 3 | 1 | 0 | 8.3161e-05
USA | 6 | 3 | 2 | 0 | 7.1796e-05
USA | 6 | 3 | 3 | 0 | 7.7707e-05
USA | 6 | 3 | 4 | 0 | 7.5161e-05
USA | 6 | 3 | 5 | 0 | 5.2269e-05
USA | 6 | 3 | 6 | 0 | 4.3872e-05
USA | 6 | 3 | 7 | 8.9596e-05 | 4.463e-05
USA | 6 | 3 | 8 | 0.00014788 | 2.7509e-05
USA | 6 | 3 | 9 | 0.00017447 | 4.2137e-05
USA | 6 | 3 | 10 | 0.00020711 | 5.4125e-05
USA | 6 | 3 | 11 | 0.00023141 | 4.855e-05
USA | 6 | 3 | 12 | 0.00023901 | 5.7366e-05
USA | 6 | 3 | 13 | 0.00025807 | 5.9494e-05
USA | 6 | 3 | 14 | 0.00026741 | 5.9034e-05
USA | 6 | 3 | 15 | 0.00021008 | 6.8196e-05
USA | 6 | 3 | 16 | 0.00023919 | 7.0238e-05
USA | 6 | 3 | 17 | 0.00021854 | 0.00010617
USA | 6 | 3 | 18 | 0.00021556 | 0.00010937
USA | 6 | 3 | 19 | 0.00018111 | 9.2533e-05
USA | 6 | 3 | 20 | 0.00012693 | 6.3585e-05
USA | 6 | 3 | 21 | 0 | 3.2886e-05
USA | 6 | 3 | 22 | 0 | 3.7321e-05
USA | 6 | 3 | 23 | 0 | 4.0448e-05
USA | 6 | 3 | 24 | 0 | 4.5653e-05
USA | 6 | 4 | 1 | 0 | 5.1148e-05
USA | 6 | 4 | 2 | 0 | 6.0267e-05
USA | 6 | 4 | 3 | 0 | 6.2466e-05
USA | 6 | 4 | 4 | 0 | 7.7891e-05
USA | 6 | 4 | 5 | 0 | 8.0309e-05
USA | 6 | 4 | 6 | 0 | 7.4266e-05
USA | 6 | 4 | 7 | 9.2825e-05 | 6.136e-05
USA | 6 | 4 | 8 | 0.00016166 | 4.3247e-05
USA | 6 | 4 | 9 | 0.00022714 | 6.0267e-05
USA | 6 | 4 | 10 | 0.00027089 | 7.4087e-05
USA | 6 | 4 | 11 | 0.00029561 | 8.4709e-05
USA | 6 | 4 | 12 | 0.00028182 | 9.7152e-05
USA | 6 | 4 | 13 | 0.0003005 | 0.00010148
USA | 6 | 4 | 14 | 0.00031318 | 0.00010459
USA | 6 | 4 | 15 | 0.00026712 | 0.00010937
USA | 6 | 4 | 16 | 0.00025618 | 7.7891e-05
USA | 6 | 4 | 17 | 0.00021871 | 8.0497e-05
USA | 6 | 4 | 18 | 0.00021302 | 6.9382e-05
USA | 6 | 4 | 19 | 0.0001356 | 7.4266e-05
USA | 6 | 4 | 20 | 0.00011276 | 4.5653e-05
USA | 6 | 4 | 21 | 0 | 6.0267e-05
USA | 6 | 4 | 22 | 0 | 5.7216e-05
USA | 6 | 4 | 23 | 0 | 5.2128e-05
USA | 6 | 4 | 24 | 0 | 5.2128e-05
USA | 6 | 5 | 1 | 0 | 4.6562e-05
USA | 6 | 5 | 2 | 0 | 6.0422e-05
USA | 6 | 5 | 3 | 0 | 7.32e-05
USA | 6 | 5 | 4 | 0 | 3.7321e-05
USA | 6 | 5 | 5 | 0 | 3.8921e-05
USA | 6 | 5 | 6 | 0 | 3.3617e-05
USA | 6 | 5 | 7 | 4.7702e-05 | 3.5111e-05
USA | 6 | 5 | 8 | 8.4997e-05 | 5.0318e-05
USA | 6 | 5 | 9 | 0.00012906 | 9.13e-05
USA | 6 | 5 | 10 | 0.00017389 | 0.00011263
USA | 6 | 5 | 11 | 0.00021704 | 0.00010594
USA | 6 | 5 | 12 | 0.00025836 | 0.00012231
USA | 6 | 5 | 13 | 0.00028245 | 0.00011405
USA | 6 | 5 | 14 | 0.00030127 | 0.00010459
USA | 6 | 5 | 15 | 0.00025385 | 0.00010148
USA | 6 | 5 | 16 | 0.00024896 | 0.0001124
USA | 6 | 5 | 17 | 0.00023294 | 9.8653e-05
USA | 6 | 5 | 18 | 0.00018355 | 8.4515e-05
USA | 6 | 5 | 19 | 0.0001682 | 8.1822e-05
USA | 6 | 5 | 20 | 8.9111e-05 | 6.3585e-05
USA | 6 | 5 | 21 | 0 | 7.041e-05
USA | 6 | 5 | 22 | 0 | 7.9187e-05
USA | 6 | 5 | 23 | 0 | 6.8027e-05
USA | 6 | 5 | 24 | 0 | 5.2269e-05
USA | 6 | 6 | 1 | 0 | 4.8416e-05
USA | 6 | 6 | 2 | 0 | 5.0318e-05
USA | 6 | 6 | 3 | 0 | 4.0567e-05
USA | 6 | 6 | 4 | 0 | 2.8158e-05
USA | 6 | 6 | 5 | 0 | 3.1456e-05
USA | 6 | 6 | 6 | 0 | 3.3617e-05
USA | 6 | 6 | 7 | 0.00011814 | 3.3617e-05
USA | 6 | 6 | 8 | 0.00022143 | 2.3161e-05
USA | 6 | 6 | 9 | 0.00028184 | 4.2137e-05
USA | 6 | 6 | 10 | 0.0003098 | 8.8464e-05
USA | 6 | 6 | 11 | 0.00030656 | 0.00013491
USA | 6 | 6 | 12 | 0.00029264 | 0.00012207
USA | 6 | 6 | 13 | 0.0002956 | 0.00010937
USA | 6 | 6 | 14 | 0.00029002 | 0.00010303
USA | 6 | 6 | 15 | 0.00027511 | 0.00010937
USA | 6 | 6 | 16 | 0.0002446 | 8.1632e-05
USA | 6 | 6 | 17 | 0.00018855 | 8.3161e-05
USA | 6 | 6 | 18 | 0.00016263 | 6.8196e-05
USA | 6 | 6 | 19 | 0.00012438 | 6.7023e-05
USA | 6 | 6 | 20 | 0.00010836 | 7.0582e-05
USA | 6 | 6 | 21 | 0 | 6.2625e-05
USA | 6 | 6 | 22 | 0 | 6.8364e-05
USA | 6 | 6 | 23 | 0 | 6.2625e-05
USA | 6 | 6 | 24 | 0 | 6.5699e-05
USA | 6 | 7 | 1 | 0 | 6.8027e-05
USA | 6 | 7 | 2 | 0 | 4.7483e-05
USA | 6 | 7 | 3 | 0 | 3.4358e-05
USA | 6 | 7 | 4 | 0 | 3.5764e-05
USA | 6 | 7 | 5 | 0 | 3.0757e-05
USA | 6 | 7 | 6 | 0 | 2.6241e-05
USA | 6 | 7 | 7 | 0.00011771 | 2.0482e-05
USA | 6 | 7 | 8 | 0.00019169 | 8.2742e-06
USA | 6 | 7 | 9 | 0.00024096 | 1.0323e-05
USA | 6 | 7 | 10 | 0.00027562 | 2.1558e-05
USA | 6 | 7 | 11 | 0.00029104 | 5.9187e-05
USA | 6 | 7 | 12 | 0.00030131 | 6.0422e-05
USA | 6 | 7 | 13 | 0.00029007 | 6.6028e-05
USA | 6 | 7 | 14 | 0.0002854 | 7.9187e-05
USA | 6 | 7 | 15 | 0.00024489 | 9.8438e-05
USA | 6 | 7 | 16 | 0.00024158 | 0.0001753
USA | 6 | 7 | 17 | 0.00021516 | 0.00022527
USA | 6 | 7 | 18 | 0.00022963 | 0.00018398
USA | 6 | 7 | 19 | 0.00018147 | 0.00020253
USA | 6 | 7 | 20 | 0.00011485 | 0.00019092
USA | 6 | 7 | 21 | 0 | 0.00016446
USA | 6 | 7 | 22 | 0 | 0.00016476
USA | 6 | 7 | 23 | 0 | 0.00016812
USA | 6 | 7 | 24 | 0 | 0.00015788
USA | 6 | 8 | 1 | 0 | 0.00012256
USA | 6 | 8 | 2 | 0 | 0.00010148
USA | 6 | 8 | 3 | 0 | 8.5687e-05
USA | 6 | 8 | 4 | 0 | 9.0077e-05
USA | 6 | 8 | 5 | 0 | 8.1822e-05
USA | 6 | 8 | 6 | 0 | 7.3024e-05
USA | 6 | 8 | 7 | 0.00012553 | 6.7023e-05
USA | 6 | 8 | 8 | 0.00023944 | 5.0318e-05
USA | 6 | 8 | 9 | 0.00029592 | 5.934e-05
USA | 6 | 8 | 10 | 0.00030576 | 0.00013518
USA | 6 | 8 | 11 | 0.00031489 | 0.00021971
USA | 6 | 8 | 12 | 0.00033413 | 0.00030219
USA | 6 | 8 | 13 | 0.00034863 | 0.0002429
USA | 6 | 8 | 14 | 0.00036134 | 0.00025979
USA | 6 | 8 | 15 | 0.00032492 | 0.00033417
USA | 6 | 8 | 16 | 0.00030642 | 0.00032406
USA | 6 | 8 | 17 | 0.00029491 | 0.00033029
USA | 6 | 8 | 18 | 0.00026393 | 0.00031091
USA | 6 | 8 | 19 | 0.00019298 | 0.00024094
USA | 6 | 8 | 20 | 0.00011716 | 0.0001461
USA | 6 | 8 | 21 | 0 | 0.00012432
USA | 6 | 8 | 22 | 0 | 0.00010776
USA | 6 | 8 | 23 | 0 | 0.00011572
USA | 6 | 8 | 24 | 0 | 0.00010148
USA | 6 | 9 | 1 | 0 | 0.00011572
USA | 6 | 9 | 2 | 0 | 0.00011099
USA | 6 | 9 | 3 | 0 | 9.5455e-05
USA | 6 | 9 | 4 | 0 | 7.0582e-05
USA | 6 | 9 | 5 | 0 | 6.3585e-05
USA | 6 | 9 | 6 | 0 | 5.8272e-05
USA | 6 | 9 | 7 | 0.00011102 | 4.9361e-05
USA | 6 | 9 | 8 | 0.00020912 | 2.4413e-05
USA | 6 | 9 | 9 | 0.00028378 | 2.687e-05
USA | 6 | 9 | 10 | 0.00032021 | 4.3746e-05
USA | 6 | 9 | 11 | 0.00034543 | 8.1632e-05
USA | 6 | 9 | 12 | 0.00034066 | 0.00011572
USA | 6 | 9 | 13 | 0.00034304 | 0.00014638
USA | 6 | 9 | 14 | 0.00032632 | 0.00017278
USA | 6 | 9 | 15 | 0.00030835 | 0.00020498
USA | 6 | 9 | 16 | 0.00027272 | 0.00020463
USA | 6 | 9 | 17 | 0.0002833 | 0.00021714
USA | 6 | 9 | 18 | 0.00026208 | 0.00021244
USA | 6 | 9 | 19 | 0.00020733 | 0.0001706
USA | 6 | 9 | 20 | 0.00015116 | 9.8223e-05
USA | 6 | 9 | 21 | 0 | 7.6791e-05
USA | 6 | 9 | 22 | 0 | 6.3585e-05
USA | 6 | 9 | 23 | 0 | 5.3263e-05
USA | 6 | 9 | 24 | 0 | 5.018e-05
USA | 6 | 10 | 1 | 0 | 4.8282e-05
USA | 6 | 10 | 2 | 0 | 4.7483e-05
USA | 6 | 10 | 3 | 0 | 4.3872e-05
USA | 6 | 10 | 4 | 0 | 3.5111e-05
USA | 6 | 10 | 5 | 0 | 3.5111e-05
USA | 6 | 10 | 6 | 0 | 3.9154e-05
USA | 6 | 10 | 7 | 0.00010827 | 3.4358e-05
USA | 6 | 10 | 8 | 0.00019583 | 1.9079e-05
USA | 6 | 10 | 9 | 0.00024816 | 2.3243e-05
USA | 6 | 10 | 10 | 0.00026432 | 3.0757e-05
USA | 6 | 10 | 11 | 0.00027918 | 1.9515e-05
USA | 6 | 10 | 12 | 0.00029853 | 2.1093e-05
USA | 6 | 10 | 13 | 0.00030568 | 4.2998e-05
USA | 6 | 10 | 14 | 0.00030024 | 4.0567e-05
USA | 6 | 10 | 15 | 0.00023824 | 5.2128e-05
USA | 6 | 10 | 16 | 0.00022182 | 8.1822e-05
USA | 6 | 10 | 17 | 0.00022386 | 0.00011429
USA | 6 | 10 | 18 | 0.00022955 | 8.4321e-05
USA | 6 | 10 | 19 | 0.00019215 | 7.2672e-05
USA | 6 | 10 | 20 | 0.00013892 | 6.0422e-05
USA | 6 | 10 | 21 | 0 | 5.6173e-05
USA | 6 | 10 | 22 | 0 | 7.9373e-05
USA | 6 | 10 | 23 | 0 | 7.5521e-05
USA | 6 | 10 | 24 | 0 | 7.4087e-05
USA | 6 | 11 | 1 | 0 | 6.7189e-05
USA | 6 | 11 | 2 | 0 | 5.312e-05
USA | 6 | 11 | 3 | 0 | 4.6693e-05
USA | 6 | 11 | 4 | 0 | 3.7547e-05
USA | 6 | 11 | 5 | 0 | 3.0167e-05
USA | 6 | 11 | 6 | 0 | 3.2268e-05
USA | 6 | 11 | 7 | 0.00011968 | 3.7433e-05
USA | 6 | 11 | 8 | 0.00019734 | 3.2886e-05
USA | 6 | 11 | 9 | 0.00026098 | 4.3872e-05
USA | 6 | 11 | 10 | 0.0002993 | 4.6562e-05
USA | 6 | 11 | 11 | 0.0003227 | 7.1796e-05
USA | 6 | 11 | 12 | 0.00032709 | 0.00012256
USA | 6 | 11 | 13 | 0.0003367 | 0.00016055
USA | 6 | 11 | 14 | 0.0003426 | 0.00021208
USA | 6 | 11 | 15 | 0.00030145 | 0.00029587
USA | 6 | 11 | 16 | 0.00029237 | 0.00023822
USA | 6 | 11 | 17 | 0.00026684 | 0.00027744
USA | 6 | 11 | 18 | 0.00022916 | 0.00030492
USA | 6 | 11 | 19 | 0.00015597 | 0.00024884
USA | 6 | 11 | 20 | 9.3945e-05 | 0.00014276
USA | 6 | 11 | 21 | 0 | 0.00012583
USA | 6 | 11 | 22 | 0 | 0.00012256
USA | 6 | 11 | 23 | 0 | 8.1442e-05
USA | 6 | 11 | 24 | 0 | 6.6856e-05
USA | 6 | 12 | 1 | 0 | 6.4555e-05
USA | 6 | 12 | 2 | 0 | 7.7707e-05
USA | 6 | 12 | 3 | 0 | 7.2848e-05
USA | 6 | 12 | 4 | 0 | 9.13e-05
USA | 6 | 12 | 5 | 0 | 8.5883e-05
USA | 6 | 12 | 6 | 0 | 6.9382e-05
USA | 6 | 12 | 7 | 9.7734e-05 | 7.041e-05
USA | 6 | 12 | 8 | 0.00016538 | 7.1622e-05
USA | 6 | 12 | 9 | 0.00021563 | 6.4718e-05
USA | 6 | 12 | 10 | 0.00022479 | 9.5666e-05
USA | 6 | 12 | 11 | 0.0002455 | 9.5666e-05
USA | 6 | 12 | 12 | 0.00024364 | 0.00015612
USA | 6 | 12 | 13 | 0.00024018 | 0.00020498
USA | 6 | 12 | 14 | 0.00022457 | 0.00022752
USA | 6 | 12 | 15 | 0.00022522 | 0.00025733
USA | 6 | 12 | 16 | 0.0002123 | 0.00025448
USA | 6 | 12 | 17 | 0.0002291 | 0.00020498
USA | 6 | 12 | 18 | 0.00021061 | 0.00022752
USA | 6 | 12 | 19 | 0.00018623 | 0.00012941
USA | 6 | 12 | 20 | 0.00011203 | 5.5143e-05
USA | 6 | 12 | 21 | 0 | 7.0582e-05
USA | 6 | 12 | 22 | 0 | 9.4196e-05
USA | 6 | 12 | 23 | 0 | 8.8464e-05
USA | 6 | 12 | 24 | 0 | 8.0686e-05
USA | 6 | 13 | 1 | 0 | 7.3024e-05
USA | 6 | 13 | 2 | 0 | 8.7266e-05
USA | 6 | 13 | 3 | 0 | 8.8664e-05
USA | 6 | 13 | 4 | 0 | 9.2947e-05
USA | 6 | 13 | 5 | 0 | 9.274e-05
USA | 6 | 13 | 6 | 0 | 9.2533e-05
USA | 6 | 13 | 7 | 9.582e-05 | 9.8438e-05
USA | 6 | 13 | 8 | 0.0001738 | 0.00010148
USA | 6 | 13 | 9 | 0.00024045 | 0.00014807
USA | 6 | 13 | 10 | 0.00028869 | 0.00017688
USA | 6 | 13 | 11 | 0.0003406 | 0.00023551
USA | 6 | 13 | 12 | 0.00033924 | 0.00022978
USA | 6 | 13 | 13 | 0.00033749 | 0.00021678
USA | 6 | 13 | 14 | 0.00035011 | 0.00021934
USA | 6 | 13 | 15 | 0.00029665 | 0.00021424
USA | 6 | 13 | 16 | 0.00028901 | 0.00011076
USA | 6 | 13 | 17 | 0.00027236 | 0.00012083
USA | 6 | 13 | 18 | 0.00022989 | 0.00010914
USA | 6 | 13 | 19 | 0.00016566 | 9.6939e-05
USA | 6 | 13 | 20 | 9.5309e-05 | 0.00010639
USA | 6 | 13 | 21 | 0 | 0.00012256
USA | 6 | 13 | 22 | 0 | 0.00012256
USA | 6 | 13 | 23 | 0 | 7.5521e-05
USA | 6 | 13 | 24 | 0 | 7.7707e-05
USA | 6 | 14 | 1 | 0 | 8.8664e-05
USA | 6 | 14 | 2 | 0 | 0.00011263
USA | 6 | 14 | 3 | 0 | 0.00012058
USA | 6 | 14 | 4 | 0 | 0.00015408
USA | 6 | 14 | 5 | 0 | 0.00015612
USA | 6 | 14 | 6 | 0 | 0.00014249
USA | 6 | 14 | 7 | 0.00011624 | 0.00012941
USA | 6 | 14 | 8 | 0.0002156 | 0.00010617
USA | 6 | 14 | 9 | 0.0002797 | 0.00016386
USA | 6 | 14 | 10 | 0.00032217 | 0.00020218
USA | 6 | 14 | 11 | 0.00033622 | 0.00022752
USA | 6 | 14 | 12 | 0.00030945 | 0.00017912
USA | 6 | 14 | 13 | 0.00031261 | 0.00012432
USA | 6 | 14 | 14 | 0.00030749 | 9.2533e-05
USA | 6 | 14 | 15 | 0.00028469 | 9.5666e-05
USA | 6 | 14 | 16 | 0.00029436 | 0.00010617
USA | 6 | 14 | 17 | 0.00027607 | 0.00011911
USA | 6 | 14 | 18 | 0.0002208 | 0.00011263
USA | 6 | 14 | 19 | 0.00020218 | 5.7366e-05
USA | 6 | 14 | 20 | 0.00014626 | 5.5289e-05
USA | 6 | 14 | 21 | 0 | 5.6173e-05
USA | 6 | 14 | 22 | 0 | 6.7023e-05
USA | 6 | 14 | 23 | 0 | 5.7216e-05
USA | 6 | 14 | 24 | 0 | 5.9187e-05
USA | 6 | 15 | 1 | 0 | 6.1674e-05
USA | 6 | 15 | 2 | 0 | 5.8272e-05
USA | 6 | 15 | 3 | 0 | 5.3263e-05
USA | 6 | 15 | 4 | 0 | 4.5912e-05
USA | 6 | 15 | 5 | 0 | 3.5874e-05
USA | 6 | 15 | 6 | 0 | 3.4358e-05
USA | 6 | 15 | 7 | 0.00012993 | 3.2886e-05
USA | 6 | 15 | 8 | 0.00021565 | 1.8018e-05
USA | 6 | 15 | 9 | 0.00025311 | 2.2111e-05
USA | 6 | 15 | 10 | 0.00028488 | 2.678e-05
USA | 6 | 15 | 11 | 0.00029206 | 4.2875e-05
USA | 6 | 15 | 12 | 0.00030431 | 5.4125e-05
USA | 6 | 15 | 13 | 0.00032143 | 6.0422e-05
USA | 6 | 15 | 14 | 0.00031242 | 9.13e-05
USA | 6 | 15 | 15 | 0.00029951 | 0.00010325
USA | 6 | 15 | 16 | 0.00027542 | 8.3161e-05
USA | 6 | 15 | 17 | 0.00028672 | 6.7023e-05
USA | 6 | 15 | 18 | 0.00026592 | 5.812e-05
USA | 6 | 15 | 19 | 0.0002352 | 4.6562e-05
USA | 6 | 15 | 20 | 0.0001411 | 4.0448e-05
USA | 6 | 15 | 21 | 0 | 2.3823e-05
USA | 6 | 15 | 22 | 0 | 3.823e-05
USA | 6 | 15 | 23 | 0 | 4.9225e-05
USA | 6 | 15 | 24 | 0 | 4.7615e-05
USA | 6 | 16 | 1 | 0 | 4.0567e-05
USA | 6 | 16 | 2 | 0 | 3.2268e-05
USA | 6 | 16 | 3 | 0 | 2.7509e-05
USA | 6 | 16 | 4 | 0 | 1.5383e-05
USA | 6 | 16 | 5 | 0 | 1.4049e-05
USA | 6 | 16 | 6 | 0 | 1.3186e-05
USA | 6 | 16 | 7 | 0.00011128 | 1.532e-05
USA | 6 | 16 | 8 | 0.00018274 | 5.2977e-06
USA | 6 | 16 | 9 | 0.00023132 | 5.9685e-06
USA | 6 | 16 | 10 | 0.00025957 | 1.2851e-05
USA | 6 | 16 | 11 | 0.00028671 | 3.2166e-05
USA | 6 | 16 | 12 | 0.00029324 | 7.6609e-05
USA | 6 | 16 | 13 | 0.00029776 | 0.00015612
USA | 6 | 16 | 14 | 0.00031128 | 0.00023016
USA | 6 | 16 | 15 | 0.00029501 | 0.00025407
USA | 6 | 16 | 16 | 0.00028079 | 0.00018398
USA | 6 | 16 | 17 | 0.00025294 | 0.00017309
USA | 6 | 16 | 18 | 0.000257 | 0.00010281
USA | 6 | 16 | 19 | 0.00018806 | 0.00014415
USA | 6 | 16 | 20 | 0.00012394 | 0.00015788
USA | 6 | 16 | 21 | 0 | 0.0001461
USA | 6 | 16 | 22 | 0 | 0.00013123
USA | 6 | 16 | 23 | 0 | 0.00013678
USA | 6 | 16 | 24 | 0 | 0.00011741
USA | 6 | 17 | 1 | 0 | 9.274e-05
USA | 6 | 17 | 2 | 0 | 7.2848e-05
USA | 6 | 17 | 3 | 0 | 6.3585e-05
USA | 6 | 17 | 4 | 0 | 2.8723e-05
USA | 6 | 17 | 5 | 0 | 3.3512e-05
USA | 6 | 17 | 6 | 0 | 4.6693e-05
USA | 6 | 17 | 7 | 9.3423e-05 | 3.2886e-05
USA | 6 | 17 | 8 | 0.00015713 | 2.2672e-05
USA | 6 | 17 | 9 | 0.00021915 | 2.5186e-05
USA | 6 | 17 | 10 | 0.00024994 | 3.6648e-05
USA | 6 | 17 | 11 | 0.00028122 | 5.7216e-05
USA | 6 | 17 | 12 | 0.00031375 | 7.0582e-05
USA | 6 | 17 | 13 | 0.00032168 | 7.3024e-05
USA | 6 | 17 | 14 | 0.00032874 | 8.0309e-05
USA | 6 | 17 | 15 | 0.00025273 | 9.4405e-05
USA | 6 | 17 | 16 | 0.00022778 | 7.4266e-05
USA | 6 | 17 | 17 | 0.00020729 | 7.6791e-05
USA | 6 | 17 | 18 | 0.00023508 | 9.4196e-05
USA | 6 | 17 | 19 | 0.00019758 | 9.6939e-05
USA | 6 | 17 | 20 | 0.00012649 | 6.1517e-05
USA | 6 | 17 | 21 | 0 | 4.9497e-05
USA | 6 | 17 | 22 | 0 | 5.2269e-05
USA | 6 | 17 | 23 | 0 | 5.0318e-05
USA | 6 | 17 | 24 | 0 | 5.5289e-05
USA | 6 | 18 | 1 | 0 | 5.7066e-05
USA | 6 | 18 | 2 | 0 | 5.5289e-05
USA | 6 | 18 | 3 | 0 | 6.0422e-05
USA | 6 | 18 | 4 | 0 | 4.0567e-05
USA | 6 | 18 | 5 | 0 | 3.0167e-05
USA | 6 | 18 | 6 | 0 | 2.2753e-05
USA | 6 | 18 | 7 | 8.988e-05 | 1.8579e-05
USA | 6 | 18 | 8 | 0.00016828 | 1.7064e-05
USA | 6 | 18 | 9 | 0.00018545 | 2.219e-05
USA | 6 | 18 | 10 | 0.00022741 | 3.0069e-05
USA | 6 | 18 | 11 | 0.00025793 | 3.4358e-05
USA | 6 | 18 | 12 | 0.00028497 | 4.1408e-05
USA | 6 | 18 | 13 | 0.00027793 | 6.8364e-05
USA | 6 | 18 | 14 | 0.000264 | 5.6173e-05
USA | 6 | 18 | 15 | 0.00024528 | 6.9382e-05
USA | 6 | 18 | 16 | 0.00023269 | 4.7483e-05
USA | 6 | 18 | 17 | 0.00020703 | 5.2269e-05
USA | 6 | 18 | 18 | 0.00017429 | 5.2128e-05
USA | 6 | 18 | 19 | 0.00013028 | 2.8723e-05
USA | 6 | 18 | 20 | 8.5246e-05 | 1.8088e-05
USA | 6 | 18 | 21 | 0 | 2.2834e-05
USA | 6 | 18 | 22 | 0 | 2.3823e-05
USA | 6 | 18 | 23 | 0 | 2.8065e-05
USA | 6 | 18 | 24 | 0 | 3.0069e-05
USA | 6 | 19 | 1 | 0 | 2.8628e-05
USA | 6 | 19 | 2 | 0 | 2.219e-05
USA | 6 | 19 | 3 | 0 | 3.0069e-05
USA | 6 | 19 | 4 | 0 | 3.8115e-05
USA | 6 | 19 | 5 | 0 | 4.1408e-05
USA | 6 | 19 | 6 | 0 | 4.1408e-05
USA | 6 | 19 | 7 | 9.5144e-05 | 3.6648e-05
USA | 6 | 19 | 8 | 0.00019065 | 2.5013e-05
USA | 6 | 19 | 9 | 0.00023635 | 4.1287e-05
USA | 6 | 19 | 10 | 0.00023826 | 7.1448e-05
USA | 6 | 19 | 11 | 0.00026307 | 9.4196e-05
USA | 6 | 19 | 12 | 0.00026079 | 0.00010303
USA | 6 | 19 | 13 | 0.00025308 | 8.4515e-05
USA | 6 | 19 | 14 | 0.00025206 | 5.6173e-05
USA | 6 | 19 | 15 | 0.00028489 | 3.0167e-05
USA | 6 | 19 | 16 | 0.00029437 | 1.7605e-05
USA | 6 | 19 | 17 | 0.00026059 | 2.3243e-05
USA | 6 | 19 | 18 | 0.00020544 | 4.9225e-05
USA | 6 | 19 | 19 | 0.00017462 | 4.5653e-05
USA | 6 | 19 | 20 | 0.00013343 | 2.1715e-05
USA | 6 | 19 | 21 | 0 | 2.687e-05
USA | 6 | 19 | 22 | 0 | 4.0687e-05
USA | 6 | 19 | 23 | 0 | 4.5912e-05
USA | 6 | 19 | 24 | 0 | 4.9361e-05
USA | 6 | 20 | 1 | 0 | 4.9361e-05
USA | 6 | 20 | 2 | 0 | 5.2269e-05
USA | 6 | 20 | 3 | 0 | 5.1148e-05
USA | 6 | 20 | 4 | 0 | 3.5003e-05
USA | 6 | 20 | 5 | 0 | 4.5525e-05
USA | 6 | 20 | 6 | 0 | 4.9497e-05
USA | 6 | 20 | 7 | 0.00011899 | 4.7483e-05
USA | 6 | 20 | 8 | 0.00019141 | 2.7417e-05
USA | 6 | 20 | 9 | 0.00023202 | 3.4252e-05
USA | 6 | 20 | 10 | 0.00025892 | 3.6537e-05
USA | 6 | 20 | 11 | 0.00027561 | 3.8921e-05
USA | 6 | 20 | 12 | 0.00029953 | 4.2998e-05
USA | 6 | 20 | 13 | 0.00032847 | 4.6693e-05
USA | 6 | 20 | 14 | 0.00033592 | 6.9553e-05
USA | 6 | 20 | 15 | 0.00031513 | 7.4087e-05
USA | 6 | 20 | 16 | 0.00032683 | 2.3907e-05
USA | 6 | 20 | 17 | 0.00029629 | 2.8158e-05
USA | 6 | 20 | 18 | 0.00027753 | 4.1408e-05
USA | 6 | 20 | 19 | 0.00021599 | 4.8282e-05
USA | 6 | 20 | 20 | 0.00014209 | 5.4125e-05
USA | 6 | 20 | 21 | 0 | 6.9212e-05
USA | 6 | 20 | 22 | 0 | 8.5687e-05
USA | 6 | 20 | 23 | 0 | 9.028e-05
USA | 6 | 20 | 24 | 0 | 8.2969e-05
USA | 6 | 21 | 1 | 0 | 7.6609e-05
USA | 6 | 21 | 2 | 0 | 6.7023e-05
USA | 6 | 21 | 3 | 0 | 5.5143e-05
USA | 6 | 21 | 4 | 0 | 3.9739e-05
USA | 6 | 21 | 5 | 0 | 3.3512e-05
USA | 6 | 21 | 6 | 0 | 3.3617e-05
USA | 6 | 21 | 7 | 6.556e-05 | 5.0318e-05
USA | 6 | 21 | 8 | 0.00014381 | 4.2998e-05
USA | 6 | 21 | 9 | 0.00020894 | 3.5111e-05
USA | 6 | 21 | 10 | 0.00024878 | 5.812e-05
USA | 6 | 21 | 11 | 0.00027353 | 0.00013149
USA | 6 | 21 | 12 | 0.00028594 | 0.00014194
USA | 6 | 21 | 13 | 0.0002811 | 0.00013518
USA | 6 | 21 | 14 | 0.00029705 | 0.00011263
USA | 6 | 21 | 15 | 0.00025395 | 9.4196e-05
USA | 6 | 21 | 16 | 0.00026317 | 6.4718e-05
USA | 6 | 21 | 17 | 0.00024471 | 6.8196e-05
USA | 6 | 21 | 18 | 0.0002227 | 6.5699e-05
USA | 6 | 21 | 19 | 0.00020455 | 6.3585e-05
USA | 6 | 21 | 20 | 0.00014225 | 6.8196e-05
USA | 6 | 21 | 21 | 0 | 6.1203e-05
USA | 6 | 21 | 22 | 0 | 5.5143e-05
USA | 6 | 21 | 23 | 0 | 5.0318e-05
USA | 6 | 21 | 24 | 0 | 4.5525e-05
USA | 6 | 22 | 1 | 0 | 4.4757e-05
USA | 6 | 22 | 2 | 0 | 4.0448e-05
USA | 6 | 22 | 3 | 0 | 3.5874e-05
USA | 6 | 22 | 4 | 0 | 3.2886e-05
USA | 6 | 22 | 5 | 0 | 3.0167e-05
USA | 6 | 22 | 6 | 0 | 3.1456e-05
USA | 6 | 22 | 7 | 0.00011844 | 3.2886e-05
USA | 6 | 22 | 8 | 0.0002054 | 2.0482e-05
USA | 6 | 22 | 9 | 0.00026179 | 3.2166e-05
USA | 6 | 22 | 10 | 0.00030054 | 5.934e-05
USA | 6 | 22 | 11 | 0.00032162 | 6.5863e-05
USA | 6 | 22 | 12 | 0.00033363 | 6.4718e-05
USA | 6 | 22 | 13 | 0.00031041 | 6.0422e-05
USA | 6 | 22 | 14 | 0.00031359 | 7.0582e-05
USA | 6 | 22 | 15 | 0.00024623 | 0.00011263
USA | 6 | 22 | 16 | 0.00025574 | 0.00010776
USA | 6 | 22 | 17 | 0.00023874 | 9.7152e-05
USA | 6 | 22 | 18 | 0.00021979 | 8.9874e-05
USA | 6 | 22 | 19 | 0.00020218 | 9.7152e-05
USA | 6 | 22 | 20 | 0.00013236 | 6.9382e-05
USA | 6 | 22 | 21 | 0 | 6.2625e-05
USA | 6 | 22 | 22 | 0 | 7.0582e-05
USA | 6 | 22 | 23 | 0 | 6.9382e-05
USA | 6 | 22 | 24 | 0 | 6.6856e-05
USA | 6 | 23 | 1 | 0 | 5.5143e-05
USA | 6 | 23 | 2 | 0 | 3.4252e-05
USA | 6 | 23 | 3 | 0 | 2.687e-05
USA | 6 | 23 | 4 | 0 | 2.3823e-05
USA | 6 | 23 | 5 | 0 | 2.8723e-05
USA | 6 | 23 | 6 | 0 | 3.5111e-05
USA | 6 | 23 | 7 | 7.15e-05 | 3.8115e-05
USA | 6 | 23 | 8 | 0.00012381 | 2.9295e-05
USA | 6 | 23 | 9 | 0.00017822 | 4.2259e-05
USA | 6 | 23 | 10 | 0.00020666 | 6.4718e-05
USA | 6 | 23 | 11 | 0.00022417 | 9.5455e-05
USA | 6 | 23 | 12 | 0.00023515 | 0.00010937
USA | 6 | 23 | 13 | 0.00024994 | 9.8438e-05
USA | 6 | 23 | 14 | 0.00024914 | 0.00012406
USA | 6 | 23 | 15 | 0.00027516 | 0.00017912
USA | 6 | 23 | 16 | 0.00024432 | 8.4515e-05
USA | 6 | 23 | 17 | 0.00023133 | 9.13e-05
USA | 6 | 23 | 18 | 0.00017861 | 0.00014249
USA | 6 | 23 | 19 | 0.00014778 | 9.5666e-05
USA | 6 | 23 | 20 | 0.00010007 | 8.2969e-05
USA | 6 | 23 | 21 | 0 | 8.1822e-05
USA | 6 | 23 | 22 | 0 | 7.3909e-05
USA | 6 | 23 | 23 | 0 | 6.1517e-05
USA | 6 | 23 | 24 | 0 | 5.5289e-05
USA | 6 | 24 | 1 | 0 | 6.3746e-05
USA | 6 | 24 | 2 | 0 | 6.4718e-05
USA | 6 | 24 | 3 | 0 | 7.6791e-05
USA | 6 | 24 | 4 | 0 | 5.3263e-05
USA | 6 | 24 | 5 | 0 | 5.2128e-05
USA | 6 | 24 | 6 | 0 | 4.7351e-05
USA | 6 | 24 | 7 | 0.00012945 | 4.2998e-05
USA | 6 | 24 | 8 | 0.00022116 | 2.3325e-05
USA | 6 | 24 | 9 | 0.00027474 | 3.8806e-05
USA | 6 | 24 | 10 | 0.00031323 | 4.5653e-05
USA | 6 | 24 | 11 | 0.00031939 | 4.1287e-05
USA | 6 | 24 | 12 | 0.00035382 | 5.312e-05
USA | 6 | 24 | 13 | 0.00032842 | 0.00010017
USA | 6 | 24 | 14 | 0.00031783 | 0.00012406
USA | 6 | 24 | 15 | 0.00031594 | 0.00015206
USA | 6 | 24 | 16 | 0.00029266 | 0.00012967
USA | 6 | 24 | 17 | 0.00028005 | 0.00018825
USA | 6 | 24 | 18 | 0.00024852 | 0.00020709
USA | 6 | 24 | 19 | 0.00018576 | 0.0001843
USA | 6 | 24 | 20 | 0.0001389 | 0.00010148
USA | 6 | 24 | 21 | 0 | 5.312e-05
USA | 6 | 24 | 22 | 0 | 5.934e-05
USA | 6 | 24 | 23 | 0 | 7.1622e-05
USA | 6 | 24 | 24 | 0 | 7.3024e-05
USA | 6 | 25 | 1 | 0 | 6.1517e-05
USA | 6 | 25 | 2 | 0 | 5.7216e-05
USA | 6 | 25 | 3 | 0 | 5.2128e-05
USA | 6 | 25 | 4 | 0 | 3.4252e-05
USA | 6 | 25 | 5 | 0 | 3.9856e-05
USA | 6 | 25 | 6 | 0 | 3.8806e-05
USA | 6 | 25 | 7 | 9.5475e-05 | 3.6426e-05
USA | 6 | 25 | 8 | 0.00019139 | 2.4413e-05
USA | 6 | 25 | 9 | 0.00027091 | 4.2998e-05
USA | 6 | 25 | 10 | 0.00031658 | 6.8196e-05
USA | 6 | 25 | 11 | 0.00030449 | 7.7707e-05
USA | 6 | 25 | 12 | 0.00030439 | 0.00010148
USA | 6 | 25 | 13 | 0.00029389 | 0.00012083
USA | 6 | 25 | 14 | 0.00029186 | 0.00011596
USA | 6 | 25 | 15 | 0.00028128 | 0.00013491
USA | 6 | 25 | 16 | 0.00027522 | 0.00011935
USA | 6 | 25 | 17 | 0.00024954 | 0.00017247
USA | 6 | 25 | 18 | 0.00023585 | 0.0001953
USA | 6 | 25 | 19 | 0.00025332 | 0.00018825
USA | 6 | 25 | 20 | 0.00014628 | 0.00013333
USA | 6 | 25 | 21 | 0 | 7.9001e-05
USA | 6 | 25 | 22 | 0 | 6.0422e-05
USA | 6 | 25 | 23 | 0 | 6.2625e-05
USA | 6 | 25 | 24 | 0 | 6.0422e-05
USA | 6 | 26 | 1 | 0 | 6.9382e-05
USA | 6 | 26 | 2 | 0 | 7.6609e-05
USA | 6 | 26 | 3 | 0 | 6.6856e-05
USA | 6 | 26 | 4 | 0 | 5.7366e-05
USA | 6 | 26 | 5 | 0 | 5.312e-05
USA | 6 | 26 | 6 | 0 | 4.6693e-05
USA | 6 | 26 | 7 | 0.00013135 | 6.1674e-05
USA | 6 | 26 | 8 | 0.00024084 | 4.3872e-05
USA | 6 | 26 | 9 | 0.00030648 | 7.0582e-05
USA | 6 | 26 | 10 | 0.00033306 | 0.00010481
USA | 6 | 26 | 11 | 0.00035755 | 0.00010594
USA | 6 | 26 | 12 | 0.00035506 | 0.00011741
USA | 6 | 26 | 13 | 0.00033601 | 0.0001328
USA | 6 | 26 | 14 | 0.0003044 | 0.00013813
USA | 6 | 26 | 15 | 0.00028838 | 0.00016446
USA | 6 | 26 | 16 | 0.00025135 | 0.00012787
USA | 6 | 26 | 17 | 0.00021735 | 0.0001017
USA | 6 | 26 | 18 | 0.00017835 | 0.00011429
USA | 6 | 26 | 19 | 0.00015173 | 7.4087e-05
USA | 6 | 26 | 20 | 0.00011637 | 8.8464e-05
USA | 6 | 26 | 21 | 0 | 4.7351e-05
USA | 6 | 26 | 22 | 0 | 3.8115e-05
USA | 6 | 26 | 23 | 0 | 3.5111e-05
USA | 6 | 26 | 24 | 0 | 3.2166e-05
USA | 6 | 27 | 1 | 0 | 3.3617e-05
USA | 6 | 27 | 2 | 0 | 3.0658e-05
USA | 6 | 27 | 3 | 0 | 2.687e-05
USA | 6 | 27 | 4 | 0 | 3.8115e-05
USA | 6 | 27 | 5 | 0 | 3.8806e-05
USA | 6 | 27 | 6 | 0 | 4.7483e-05
USA | 6 | 27 | 7 | 9.4288e-05 | 5.3263e-05
USA | 6 | 27 | 8 | 0.0001709 | 5.427e-05
USA | 6 | 27 | 9 | 0.00020609 | 9.4196e-05
USA | 6 | 27 | 10 | 0.00024307 | 0.00013465
USA | 6 | 27 | 11 | 0.00026478 | 0.0001706
USA | 6 | 27 | 12 | 0.00028064 | 0.00017091
USA | 6 | 27 | 13 | 0.00027306 | 0.0002001
USA | 6 | 27 | 14 | 0.00023632 | 0.00024329
USA | 6 | 27 | 15 | 0.00022598 | 0.00025979
USA | 6 | 27 | 16 | 0.00020025 | 0.00013254
USA | 6 | 27 | 17 | 0.00018401 | 0.00013123
USA | 6 | 27 | 18 | 0.00017399 | 0.00014638
USA | 6 | 27 | 19 | 0.00012036 | 0.00010753
USA | 6 | 27 | 20 | 8.9286e-05 | 7.6609e-05
USA | 6 | 27 | 21 | 0 | 5.7216e-05
USA | 6 | 27 | 22 | 0 | 5.7969e-05
USA | 6 | 27 | 23 | 0 | 5.5143e-05
USA | 6 | 27 | 24 | 0 | 5.7216e-05
USA | 6 | 28 | 1 | 0 | 4.1529e-05
USA | 6 | 28 | 2 | 0 | 3.8921e-05
USA | 6 | 28 | 3 | 0 | 3.0857e-05
USA | 6 | 28 | 4 | 0 | 3.1356e-05
USA | 6 | 28 | 5 | 0 | 3.8806e-05
USA | 6 | 28 | 6 | 0 | 3.9621e-05
USA | 6 | 28 | 7 | 0.0001041 | 3.7208e-05
USA | 6 | 28 | 8 | 0.00019686 | 1.9957e-05
USA | 6 | 28 | 9 | 0.00024349 | 2.219e-05
USA | 6 | 28 | 10 | 0.0002816 | 4.1287e-05
USA | 6 | 28 | 11 | 0.00029154 | 6.4555e-05
USA | 6 | 28 | 12 | 0.00029618 | 7.2848e-05
USA | 6 | 28 | 13 | 0.00030123 | 8.1822e-05
USA | 6 | 28 | 14 | 0.00029946 | 0.00010325
USA | 6 | 28 | 15 | 0.0002769 | 0.00015206
USA | 6 | 28 | 16 | 0.00026919 | 0.00014807
USA | 6 | 28 | 17 | 0.00024969 | 0.00018138
USA | 6 | 28 | 18 | 0.00024894 | 0.00013867
USA | 6 | 28 | 19 | 0.00021143 | 0.00012256
USA | 6 | 28 | 20 | 0.0001681 | 8.1822e-05
USA | 6 | 28 | 21 | 0 | 6.5699e-05
USA | 6 | 28 | 22 | 0 | 6.8027e-05
USA | 6 | 28 | 23 | 0 | 6.1203e-05
USA | 6 | 28 | 24 | 0 | 5.9034e-05
USA | 6 | 29 | 1 | 0 | 6.2625e-05
USA | 6 | 29 | 2 | 0 | 7.1622e-05
USA | 6 | 29 | 3 | 0 | 7.5341e-05
USA | 6 | 29 | 4 | 0 | 4.6562e-05
USA | 6 | 29 | 5 | 0 | 5.6173e-05
USA | 6 | 29 | 6 | 0 | 5.934e-05
USA | 6 | 29 | 7 | 0.00013083 | 4.5783e-05
USA | 6 | 29 | 8 | 0.00024456 | 2.219e-05
USA | 6 | 29 | 9 | 0.00031805 | 2.5622e-05
USA | 6 | 29 | 10 | 0.0003508 | 6.136e-05
USA | 6 | 29 | 11 | 0.00036703 | 8.4515e-05
USA | 6 | 29 | 12 | 0.00037312 | 8.0686e-05
USA | 6 | 29 | 13 | 0.00036954 | 9.9735e-05
USA | 6 | 29 | 14 | 0.00035047 | 0.00011911
USA | 6 | 29 | 15 | 0.00032111 | 0.00013149
USA | 6 | 29 | 16 | 0.00031417 | 0.00012256
USA | 6 | 29 | 17 | 0.00027295 | 0.00013867
USA | 6 | 29 | 18 | 0.00024108 | 0.00015583
USA | 6 | 29 | 19 | 0.00019774 | 0.00021714
USA | 6 | 29 | 20 | 0.0001487 | 8.4321e-05
USA | 6 | 29 | 21 | 0 | 5.9187e-05
USA | 6 | 29 | 22 | 0 | 7.7891e-05
USA | 6 | 29 | 23 | 0 | 7.5521e-05
USA | 6 | 29 | 24 | 0 | 7.4266e-05
USA | 6 | 30 | 1 | 0 | 6.4718e-05
USA | 6 | 30 | 2 | 0 | 6.4718e-05
USA | 6 | 30 | 3 | 0 | 6.4555e-05
USA | 6 | 30 | 4 | 0 | 6.2466e-05
USA | 6 | 30 | 5 | 0 | 6.136e-05
USA | 6 | 30 | 6 | 0 | 5.8272e-05
USA | 6 | 30 | 7 | 0.00013563 | 5.0455e-05
USA | 6 | 30 | 8 | 0.00021487 | 2.687e-05
USA | 6 | 30 | 9 | 0.00028556 | 5.018e-05
USA | 6 | 30 | 10 | 0.00030449 | 5.427e-05
USA | 6 | 30 | 11 | 0.00032586 | 3.0658e-05
USA | 6 | 30 | 12 | 0.00034451 | 1.9515e-05
USA | 6 | 30 | 13 | 0.00034879 | 2.3907e-05
USA | 6 | 30 | 14 | 0.00034763 | 5.9494e-05
USA | 6 | 30 | 15 | 0.00032898 | 0.00010325
USA | 6 | 30 | 16 | 0.00029695 | 8.0497e-05
USA | 6 | 30 | 17 | 0.00026185 | 0.00010459
USA | 6 | 30 | 18 | 0.00022909 | 0.00013306
USA | 6 | 30 | 19 | 0.0001617 | 0.00018202
USA | 6 | 30 | 20 | 0.00012521 | 7.1796e-05
USA | 6 | 30 | 21 | 0 | 4.4884e-05
USA | 6 | 30 | 22 | 0 | 4.2137e-05
USA | 6 | 30 | 23 | 0 | 4.0448e-05
USA | 6 | 30 | 24 | 0 | 5.1987e-05
USA | 7 | 1 | 1 | 0 | 4.2137e-05
USA | 7 | 1 | 2 | 0 | 5.018e-05
USA | 7 | 1 | 3 | 0 | 3.9739e-05
USA | 7 | 1 | 4 | 0 | 5.5289e-05
USA | 7 | 1 | 5 | 0 | 4.9361e-05
USA | 7 | 1 | 6 | 0 | 3.7321e-05
USA | 7 | 1 | 7 | 9.7633e-05 | 3.9621e-05
USA | 7 | 1 | 8 | 0.00018282 | 3.2782e-05
USA | 7 | 1 | 9 | 0.00023871 | 5.3981e-05
USA | 7 | 1 | 10 | 0.00027909 | 5.6173e-05
USA | 7 | 1 | 11 | 0.00030845 | 6.8196e-05
USA | 7 | 1 | 12 | 0.00030402 | 0.00010017
USA | 7 | 1 | 13 | 0.00030364 | 0.00015818
USA | 7 | 1 | 14 | 0.00030128 | 0.00016416
USA | 7 | 1 | 15 | 0.00028325 | 0.00018138
USA | 7 | 1 | 16 | 0.00031781 | 0.00013465
USA | 7 | 1 | 17 | 0.00030879 | 0.00015818
USA | 7 | 1 | 18 | 0.0002714 | 0.00017029
USA | 7 | 1 | 19 | 0.0002089 | 0.00017912
USA | 7 | 1 | 20 | 0.0001433 | 5.9034e-05
USA | 7 | 1 | 21 | 0 | 2.6152e-05
USA | 7 | 1 | 22 | 0 | 2.1558e-05
USA | 7 | 1 | 23 | 0 | 4.2259e-05
USA | 7 | 1 | 24 | 0 | 5.6173e-05
USA | 7 | 2 | 1 | 0 | 7.2848e-05
USA | 7 | 2 | 2 | 0 | 7.041e-05
USA | 7 | 2 | 3 | 0 | 6.1517e-05
USA | 7 | 2 | 4 | 0 | 5.2128e-05
USA | 7 | 2 | 5 | 0 | 6.3746e-05
USA | 7 | 2 | 6 | 0 | 6.4555e-05
USA | 7 | 2 | 7 | 0.00010945 | 7.1448e-05
USA | 7 | 2 | 8 | 0.00018985 | 4.4757e-05
USA | 7 | 2 | 9 | 0.00022403 | 4.7615e-05
USA | 7 | 2 | 10 | 0.00024506 | 3.9856e-05
USA | 7 | 2 | 11 | 0.00025982 | 3.9739e-05
USA | 7 | 2 | 12 | 0.00026937 | 5.3263e-05
USA | 7 | 2 | 13 | 0.00028355 | 8.4321e-05
USA | 7 | 2 | 14 | 0.00027343 | 0.00010617
USA | 7 | 2 | 15 | 0.00026584 | 0.00013491
USA | 7 | 2 | 16 | 0.00023826 | 8.4515e-05
USA | 7 | 2 | 17 | 0.00022658 | 8.7068e-05
USA | 7 | 2 | 18 | 0.0001954 | 0.00011052
USA | 7 | 2 | 19 | 0.00015835 | 9.2533e-05
USA | 7 | 2 | 20 | 0.00010969 | 6.4555e-05
USA | 7 | 2 | 21 | 0 | 7.2848e-05
USA | 7 | 2 | 22 | 0 | 4.3122e-05
USA | 7 | 2 | 23 | 0 | 3.5764e-05
USA | 7 | 2 | 24 | 0 | 3.676e-05
USA | 7 | 3 | 1 | 0 | 2.0634e-05
USA | 7 | 3 | 2 | 0 | 1.9957e-05
USA | 7 | 3 | 3 | 0 | 1.4465e-05
USA | 7 | 3 | 4 | 0 | 2.2111e-05
USA | 7 | 3 | 5 | 0 | 1.66e-05
USA | 7 | 3 | 6 | 0 | 1.131e-05
USA | 7 | 3 | 7 | 4.7518e-05 | 1.1361e-05
USA | 7 | 3 | 8 | 9.8006e-05 | 1.9621e-06
USA | 7 | 3 | 9 | 0.00015146 | 2.7242e-06
USA | 7 | 3 | 10 | 0.00018977 | 3.3137e-06
USA | 7 | 3 | 11 | 0.00022332 | 1.1361e-05
USA | 7 | 3 | 12 | 0.0002302 | 2.5622e-05
USA | 7 | 3 | 13 | 0.00026671 | 4.4757e-05
USA | 7 | 3 | 14 | 0.00028223 | 8.0309e-05
USA | 7 | 3 | 15 | 0.00023511 | 0.00011263
USA | 7 | 3 | 16 | 0.00022085 | 7.1796e-05
USA | 7 | 3 | 17 | 0.00022807 | 6.2625e-05
USA | 7 | 3 | 18 | 0.00016611 | 6.3585e-05
USA | 7 | 3 | 19 | 8.5359e-05 | 7.2672e-05
USA | 7 | 3 | 20 | 2.3222e-05 | 9.274e-05
USA | 7 | 3 | 21 | 0 | 5.812e-05
USA | 7 | 3 | 22 | 0 | 4.1408e-05
USA | 7 | 3 | 23 | 0 | 2.1558e-05
USA | 7 | 3 | 24 | 0 | 3.2166e-05
USA | 7 | 4 | 1 | 0 | 3.9739e-05
USA | 7 | 4 | 2 | 0 | 3.8001e-05
USA | 7 | 4 | 3 | 0 | 3.2064e-05
USA | 7 | 4 | 4 | 0 | 3.5003e-05
USA | 7 | 4 | 5 | 0 | 4.2137e-05
USA | 7 | 4 | 6 | 0 | 4.8282e-05
USA | 7 | 4 | 7 | 5.8953e-05 | 5.4125e-05
USA | 7 | 4 | 8 | 0.00010673 | 3.7208e-05
USA | 7 | 4 | 9 | 0.00014066 | 5.8272e-05
USA | 7 | 4 | 10 | 0.00018292 | 9.6939e-05
USA | 7 | 4 | 11 | 0.00020895 | 0.00010617
USA | 7 | 4 | 12 | 0.00024804 | 0.00010799
USA | 7 | 4 | 13 | 0.00024688 | 0.00013306
USA | 7 | 4 | 14 | 0.00024304 | 0.0001753
USA | 7 | 4 | 15 | 0.00024999 | 0.0001706
USA | 7 | 4 | 16 | 0.00022829 | 0.00011099
USA | 7 | 4 | 17 | 0.00022531 | 0.00010148
USA | 7 | 4 | 18 | 0.00017856 | 0.00010937
USA | 7 | 4 | 19 | 0.00014803 | 0.00012608
USA | 7 | 4 | 20 | 0.00010374 | 0.00013097
USA | 7 | 4 | 21 | 0 | 7.9187e-05
USA | 7 | 4 | 22 | 0 | 6.8364e-05
USA | 7 | 4 | 23 | 0 | 6.8196e-05
USA | 7 | 4 | 24 | 0 | 7.6791e-05
USA | 7 | 5 | 1 | 0 | 6.9382e-05
USA | 7 | 5 | 2 | 0 | 6.9382e-05
USA | 7 | 5 | 3 | 0 | 6.136e-05
USA | 7 | 5 | 4 | 0 | 6.7023e-05
USA | 7 | 5 | 5 | 0 | 5.8424e-05
USA | 7 | 5 | 6 | 0 | 5.4415e-05
USA | 7 | 5 | 7 | 9.9992e-05 | 4.5653e-05
USA | 7 | 5 | 8 | 0.00019233 | 3.1456e-05
USA | 7 | 5 | 9 | 0.00026503 | 4.0567e-05
USA | 7 | 5 | 10 | 0.000314 | 7.0582e-05
USA | 7 | 5 | 11 | 0.00033899 | 8.1632e-05
USA | 7 | 5 | 12 | 0.00033643 | 8.3161e-05
USA | 7 | 5 | 13 | 0.00032749 | 9.8438e-05
USA | 7 | 5 | 14 | 0.00030973 | 0.00011596
USA | 7 | 5 | 15 | 0.00030324 | 0.00012083
USA | 7 | 5 | 16 | 0.00027927 | 7.1971e-05
USA | 7 | 5 | 17 | 0.00028494 | 7.1622e-05
USA | 7 | 5 | 18 | 0.00022518 | 3.9621e-05
USA | 7 | 5 | 19 | 0.00018595 | 3.6648e-05
USA | 7 | 5 | 20 | 0.00013129 | 2.687e-05
USA | 7 | 5 | 21 | 0 | 2.8817e-05
USA | 7 | 5 | 22 | 0 | 5.2128e-05
USA | 7 | 5 | 23 | 0 | 4.5653e-05
USA | 7 | 5 | 24 | 0 | 5.2128e-05
USA | 7 | 6 | 1 | 0 | 5.5143e-05
USA | 7 | 6 | 2 | 0 | 4.855e-05
USA | 7 | 6 | 3 | 0 | 4.8416e-05
USA | 7 | 6 | 4 | 0 | 3.7321e-05
USA | 7 | 6 | 5 | 0 | 3.2782e-05
USA | 7 | 6 | 6 | 0 | 3.4252e-05
USA | 7 | 6 | 7 | 8.5887e-05 | 3.3617e-05
USA | 7 | 6 | 8 | 0.00015919 | 1.9007e-05
USA | 7 | 6 | 9 | 0.00022723 | 1.7131e-05
USA | 7 | 6 | 10 | 0.00025433 | 2.4926e-05
USA | 7 | 6 | 11 | 0.00028949 | 2.5622e-05
USA | 7 | 6 | 12 | 0.00030306 | 3.6537e-05
USA | 7 | 6 | 13 | 0.00029613 | 4.4757e-05
USA | 7 | 6 | 14 | 0.00030982 | 4.8416e-05
USA | 7 | 6 | 15 | 0.00030651 | 6.136e-05
USA | 7 | 6 | 16 | 0.00031438 | 6.5863e-05
USA | 7 | 6 | 17 | 0.00030458 | 9.3987e-05
USA | 7 | 6 | 18 | 0.00028939 | 9.274e-05
USA | 7 | 6 | 19 | 0.00023109 | 0.0001017
USA | 7 | 6 | 20 | 0.00017237 | 5.812e-05
USA | 7 | 6 | 21 | 0 | 6.0267e-05
USA | 7 | 6 | 22 | 0 | 7.3024e-05
USA | 7 | 6 | 23 | 0 | 7.7891e-05
USA | 7 | 6 | 24 | 0 | 7.6791e-05
USA | 7 | 7 | 1 | 0 | 6.2466e-05
USA | 7 | 7 | 2 | 0 | 5.2128e-05
USA | 7 | 7 | 3 | 0 | 5.018e-05
USA | 7 | 7 | 4 | 0 | 5.7066e-05
USA | 7 | 7 | 5 | 0 | 5.312e-05
USA | 7 | 7 | 6 | 0 | 4.8416e-05
USA | 7 | 7 | 7 | 0.00013475 | 4.1287e-05
USA | 7 | 7 | 8 | 0.00022991 | 2.3243e-05
USA | 7 | 7 | 9 | 0.0002847 | 3.6537e-05
USA | 7 | 7 | 10 | 0.00032357 | 4.4757e-05
USA | 7 | 7 | 11 | 0.00034698 | 6.0267e-05
USA | 7 | 7 | 12 | 0.0003512 | 7.6609e-05
USA | 7 | 7 | 13 | 0.0003467 | 9.1504e-05
USA | 7 | 7 | 14 | 0.00033296 | 0.00011263
USA | 7 | 7 | 15 | 0.00030276 | 0.00015206
USA | 7 | 7 | 16 | 0.00031372 | 0.00016025
USA | 7 | 7 | 17 | 0.00028369 | 0.0001953
USA | 7 | 7 | 18 | 0.00027683 | 0.00020993
USA | 7 | 7 | 19 | 0.00021279 | 0.0001953
USA | 7 | 7 | 20 | 0.00014491 | 8.9874e-05
USA | 7 | 7 | 21 | 0 | 6.1517e-05
USA | 7 | 7 | 22 | 0 | 5.8272e-05
USA | 7 | 7 | 23 | 0 | 5.6173e-05
USA | 7 | 7 | 24 | 0 | 6.0422e-05
USA | 7 | 8 | 1 | 0 | 6.488e-05
USA | 7 | 8 | 2 | 0 | 6.3746e-05
USA | 7 | 8 | 3 | 0 | 6.488e-05
USA | 7 | 8 | 4 | 0 | 5.1148e-05
USA | 7 | 8 | 5 | 0 | 5.5877e-05
USA | 7 | 8 | 6 | 0 | 5.3263e-05
USA | 7 | 8 | 7 | 0.00011304 | 5.427e-05
USA | 7 | 8 | 8 | 0.00020366 | 5.0318e-05
USA | 7 | 8 | 9 | 0.00025203 | 7.7891e-05
USA | 7 | 8 | 10 | 0.00027777 | 0.00010799
USA | 7 | 8 | 11 | 0.00029031 | 9.6939e-05
USA | 7 | 8 | 12 | 0.00031086 | 9.5878e-05
USA | 7 | 8 | 13 | 0.00028031 | 9.3987e-05
USA | 7 | 8 | 14 | 0.00025756 | 0.00012583
USA | 7 | 8 | 15 | 0.00026428 | 0.00011429
USA | 7 | 8 | 16 | 0.00023421 | 0.00014221
USA | 7 | 8 | 17 | 0.00022051 | 9.2947e-05
USA | 7 | 8 | 18 | 0.00017872 | 9.2533e-05
USA | 7 | 8 | 19 | 0.00015229 | 6.2466e-05
USA | 7 | 8 | 20 | 8.432e-05 | 3.5111e-05
USA | 7 | 8 | 21 | 0 | 2.7417e-05
USA | 7 | 8 | 22 | 0 | 2.4413e-05
USA | 7 | 8 | 23 | 0 | 2.7417e-05
USA | 7 | 8 | 24 | 0 | 4.4757e-05
USA | 7 | 9 | 1 | 0 | 4.2137e-05
USA | 7 | 9 | 2 | 0 | 4.2875e-05
USA | 7 | 9 | 3 | 0 | 4.463e-05
USA | 7 | 9 | 4 | 0 | 5.1287e-05
USA | 7 | 9 | 5 | 0 | 3.9739e-05
USA | 7 | 9 | 6 | 0 | 2.9391e-05
USA | 7 | 9 | 7 | 8.1994e-05 | 3.4252e-05
USA | 7 | 9 | 8 | 0.0001536 | 2.219e-05
USA | 7 | 9 | 9 | 0.00021056 | 2.1093e-05
USA | 7 | 9 | 10 | 0.00025658 | 5.312e-05
USA | 7 | 9 | 11 | 0.00028312 | 8.1822e-05
USA | 7 | 9 | 12 | 0.00027679 | 9.13e-05
USA | 7 | 9 | 13 | 0.00026316 | 9.9952e-05
USA | 7 | 9 | 14 | 0.00025597 | 0.00010414
USA | 7 | 9 | 15 | 0.00030093 | 9.2947e-05
USA | 7 | 9 | 16 | 0.00025331 | 0.00011572
USA | 7 | 9 | 17 | 0.00024247 | 0.00011911
USA | 7 | 9 | 18 | 0.00021888 | 0.00010937
USA | 7 | 9 | 19 | 0.00016351 | 0.00011886
USA | 7 | 9 | 20 | 0.00012059 | 8.4321e-05
USA | 7 | 9 | 21 | 0 | 6.2466e-05
USA | 7 | 9 | 22 | 0 | 6.7023e-05
USA | 7 | 9 | 23 | 0 | 6.9382e-05
USA | 7 | 9 | 24 | 0 | 7.5341e-05
USA | 7 | 10 | 1 | 0 | 8.0497e-05
USA | 7 | 10 | 2 | 0 | 6.2466e-05
USA | 7 | 10 | 3 | 0 | 4.4884e-05
USA | 7 | 10 | 4 | 0 | 4.8416e-05
USA | 7 | 10 | 5 | 0 | 4.4757e-05
USA | 7 | 10 | 6 | 0 | 3.3512e-05
USA | 7 | 10 | 7 | 9.3348e-05 | 2.1637e-05
USA | 7 | 10 | 8 | 0.0001802 | 1.6997e-05
USA | 7 | 10 | 9 | 0.00024276 | 3.4358e-05
USA | 7 | 10 | 10 | 0.00026577 | 5.0318e-05
USA | 7 | 10 | 11 | 0.00029331 | 5.9494e-05
USA | 7 | 10 | 12 | 0.00030053 | 7.9187e-05
USA | 7 | 10 | 13 | 0.00029455 | 8.3161e-05
USA | 7 | 10 | 14 | 0.00028806 | 8.1822e-05
USA | 7 | 10 | 15 | 0.00020446 | 8.687e-05
USA | 7 | 10 | 16 | 0.00021752 | 7.5521e-05
USA | 7 | 10 | 17 | 0.00021743 | 9.2533e-05
USA | 7 | 10 | 18 | 0.00019584 | 0.00010148
USA | 7 | 10 | 19 | 0.00016469 | 8.0309e-05
USA | 7 | 10 | 20 | 0.00011874 | 5.4125e-05
USA | 7 | 10 | 21 | 0 | 4.7483e-05
USA | 7 | 10 | 22 | 0 | 6.1517e-05
USA | 7 | 10 | 23 | 0 | 5.6321e-05
USA | 7 | 10 | 24 | 0 | 5.4125e-05
USA | 7 | 11 | 1 | 0 | 5.1148e-05
USA | 7 | 11 | 2 | 0 | 4.7483e-05
USA | 7 | 11 | 3 | 0 | 3.9038e-05
USA | 7 | 11 | 4 | 0 | 3.7321e-05
USA | 7 | 11 | 5 | 0 | 3.5764e-05
USA | 7 | 11 | 6 | 0 | 3.5111e-05
USA | 7 | 11 | 7 | 7.5644e-05 | 3.7433e-05
USA | 7 | 11 | 8 | 0.00014716 | 3.1356e-05
USA | 7 | 11 | 9 | 0.00019857 | 3.5874e-05
USA | 7 | 11 | 10 | 0.00024224 | 4.3872e-05
USA | 7 | 11 | 11 | 0.00028823 | 4.0567e-05
USA | 7 | 11 | 12 | 0.00030537 | 4.3997e-05
USA | 7 | 11 | 13 | 0.00028268 | 4.2259e-05
USA | 7 | 11 | 14 | 0.000301 | 3.5764e-05
USA | 7 | 11 | 15 | 0.00022921 | 3.2166e-05
USA | 7 | 11 | 16 | 0.00025323 | 4.0448e-05
USA | 7 | 11 | 17 | 0.0002281 | 3.5003e-05
USA | 7 | 11 | 18 | 0.00020875 | 2.5013e-05
USA | 7 | 11 | 19 | 0.00016616 | 3.0658e-05
USA | 7 | 11 | 20 | 0.00011137 | 4.3872e-05
USA | 7 | 11 | 21 | 0 | 6.136e-05
USA | 7 | 11 | 22 | 0 | 8.0686e-05
USA | 7 | 11 | 23 | 0 | 6.6856e-05
USA | 7 | 11 | 24 | 0 | 4.4757e-05
USA | 7 | 12 | 1 | 0 | 3.7321e-05
USA | 7 | 12 | 2 | 0 | 4.1529e-05
USA | 7 | 12 | 3 | 0 | 3.5111e-05
USA | 7 | 12 | 4 | 0 | 3.2166e-05
USA | 7 | 12 | 5 | 0 | 3.5874e-05
USA | 7 | 12 | 6 | 0 | 3.5874e-05
USA | 7 | 12 | 7 | 7.9651e-05 | 3.8115e-05
USA | 7 | 12 | 8 | 0.00015673 | 2.5622e-05
USA | 7 | 12 | 9 | 0.00022423 | 3.0167e-05
USA | 7 | 12 | 10 | 0.00025945 | 4.3997e-05
USA | 7 | 12 | 11 | 0.00027116 | 7.1622e-05
USA | 7 | 12 | 12 | 0.00028742 | 7.9001e-05
USA | 7 | 12 | 13 | 0.00027096 | 6.9382e-05
USA | 7 | 12 | 14 | 0.00025889 | 0.00011548
USA | 7 | 12 | 15 | 0.00023119 | 0.00013123
USA | 7 | 12 | 16 | 0.00021732 | 0.00011052
USA | 7 | 12 | 17 | 0.00021226 | 0.00011911
USA | 7 | 12 | 18 | 0.00018557 | 0.00013123
USA | 7 | 12 | 19 | 0.00014911 | 0.00012787
USA | 7 | 12 | 20 | 9.7046e-05 | 0.0001017
USA | 7 | 12 | 21 | 0 | 7.5341e-05
USA | 7 | 12 | 22 | 0 | 7.5341e-05
USA | 7 | 12 | 23 | 0 | 7.2848e-05
USA | 7 | 12 | 24 | 0 | 6.9382e-05
USA | 7 | 13 | 1 | 0 | 6.2466e-05
USA | 7 | 13 | 2 | 0 | 5.1287e-05
USA | 7 | 13 | 3 | 0 | 6.0422e-05
USA | 7 | 13 | 4 | 0 | 3.2166e-05
USA | 7 | 13 | 5 | 0 | 2.5013e-05
USA | 7 | 13 | 6 | 0 | 2.1558e-05
USA | 7 | 13 | 7 | 7.079e-05 | 2.2672e-05
USA | 7 | 13 | 8 | 0.00015007 | 1.3584e-05
USA | 7 | 13 | 9 | 0.00020798 | 1.8018e-05
USA | 7 | 13 | 10 | 0.00023012 | 1.8508e-05
USA | 7 | 13 | 11 | 0.00023928 | 2.678e-05
USA | 7 | 13 | 12 | 0.00020194 | 5.1009e-05
USA | 7 | 13 | 13 | 0.00017403 | 6.7023e-05
USA | 7 | 13 | 14 | 0.00020015 | 7.7707e-05
USA | 7 | 13 | 15 | 0.00020454 | 8.687e-05
USA | 7 | 13 | 16 | 0.00016562 | 9.5878e-05
USA | 7 | 13 | 17 | 0.00016946 | 5.8272e-05
USA | 7 | 13 | 18 | 0.00016229 | 5.1287e-05
USA | 7 | 13 | 19 | 0.00014128 | 5.0043e-05
USA | 7 | 13 | 20 | 0.00010782 | 4.6432e-05
USA | 7 | 13 | 21 | 0 | 3.3512e-05
USA | 7 | 13 | 22 | 0 | 2.4926e-05
USA | 7 | 13 | 23 | 0 | 1.7064e-05
USA | 7 | 13 | 24 | 0 | 8.8228e-06
USA | 7 | 14 | 1 | 0 | 2.1093e-05
USA | 7 | 14 | 2 | 0 | 3.5874e-05
USA | 7 | 14 | 3 | 0 | 3.8921e-05
USA | 7 | 14 | 4 | 0 | 3.7321e-05
USA | 7 | 14 | 5 | 0 | 3.3617e-05
USA | 7 | 14 | 6 | 0 | 3.5984e-05
USA | 7 | 14 | 7 | 8.2814e-05 | 2.7601e-05
USA | 7 | 14 | 8 | 0.00016939 | 1.2906e-05
USA | 7 | 14 | 9 | 0.00022559 | 3.5764e-05
USA | 7 | 14 | 10 | 0.00025805 | 3.2782e-05
USA | 7 | 14 | 11 | 0.00031974 | 2.8912e-05
USA | 7 | 14 | 12 | 0.00031099 | 4.1408e-05
USA | 7 | 14 | 13 | 0.00029828 | 6.0267e-05
USA | 7 | 14 | 14 | 0.00029269 | 9.4196e-05
USA | 7 | 14 | 15 | 0.00029364 | 9.9952e-05
USA | 7 | 14 | 16 | 0.00027413 | 0.00010481
USA | 7 | 14 | 17 | 0.00027942 | 0.00012915
USA | 7 | 14 | 18 | 0.00022985 | 0.00013491
USA | 7 | 14 | 19 | 0.00017335 | 9.13e-05
USA | 7 | 14 | 20 | 0.00010696 | 3.7321e-05
USA | 7 | 14 | 21 | 0 | 3.2064e-05
USA | 7 | 14 | 22 | 0 | 4.3872e-05
USA | 7 | 14 | 23 | 0 | 3.0757e-05
USA | 7 | 14 | 24 | 0 | 2.4413e-05
USA | 7 | 15 | 1 | 0 | 2.3325e-05
USA | 7 | 15 | 2 | 0 | 2.2111e-05
USA | 7 | 15 | 3 | 0 | 2.8065e-05
USA | 7 | 15 | 4 | 0 | 3.823e-05
USA | 7 | 15 | 5 | 0 | 3.9856e-05
USA | 7 | 15 | 6 | 0 | 4.1287e-05
USA | 7 | 15 | 7 | 0.00010268 | 3.8806e-05
USA | 7 | 15 | 8 | 0.00020318 | 2.4498e-05
USA | 7 | 15 | 9 | 0.00025269 | 5.1287e-05
USA | 7 | 15 | 10 | 0.00027025 | 7.5341e-05
USA | 7 | 15 | 11 | 0.00029208 | 8.4321e-05
USA | 7 | 15 | 12 | 0.00030437 | 7.5341e-05
USA | 7 | 15 | 13 | 0.00030551 | 6.2466e-05
USA | 7 | 15 | 14 | 0.00028344 | 5.9187e-05
USA | 7 | 15 | 15 | 0.00025444 | 5.1148e-05
USA | 7 | 15 | 16 | 0.00025936 | 9.3987e-05
USA | 7 | 15 | 17 | 0.00024104 | 7.5521e-05
USA | 7 | 15 | 18 | 0.00019718 | 8.8664e-05
USA | 7 | 15 | 19 | 0.00014668 | 8.8464e-05
USA | 7 | 15 | 20 | 0.00010303 | 4.5783e-05
USA | 7 | 15 | 21 | 0 | 3.5764e-05
USA | 7 | 15 | 22 | 0 | 6.0422e-05
USA | 7 | 15 | 23 | 0 | 7.2848e-05
USA | 7 | 15 | 24 | 0 | 6.7023e-05
USA | 7 | 16 | 1 | 0 | 4.855e-05
USA | 7 | 16 | 2 | 0 | 3.6648e-05
USA | 7 | 16 | 3 | 0 | 3.6537e-05
USA | 7 | 16 | 4 | 0 | 5.3263e-05
USA | 7 | 16 | 5 | 0 | 5.9187e-05
USA | 7 | 16 | 6 | 0 | 6.3746e-05
USA | 7 | 16 | 7 | 0.00010562 | 5.8272e-05
USA | 7 | 16 | 8 | 0.00020923 | 4.1287e-05
USA | 7 | 16 | 9 | 0.00028006 | 4.3872e-05
USA | 7 | 16 | 10 | 0.00032847 | 7.1622e-05
USA | 7 | 16 | 11 | 0.00035037 | 7.2848e-05
USA | 7 | 16 | 12 | 0.00033894 | 5.312e-05
USA | 7 | 16 | 13 | 0.00033571 | 4.2998e-05
USA | 7 | 16 | 14 | 0.00031824 | 4.4884e-05
USA | 7 | 16 | 15 | 0.00027589 | 5.2128e-05
USA | 7 | 16 | 16 | 0.00024648 | 5.934e-05
USA | 7 | 16 | 17 | 0.0002526 | 7.1448e-05
USA | 7 | 16 | 18 | 0.00019674 | 5.812e-05
USA | 7 | 16 | 19 | 0.0001741 | 2.8817e-05
USA | 7 | 16 | 20 | 0.00012169 | 1.7537e-05
USA | 7 | 16 | 21 | 0 | 1.7537e-05
USA | 7 | 16 | 22 | 0 | 4.1287e-05
USA | 7 | 16 | 23 | 0 | 4.2259e-05
USA | 7 | 16 | 24 | 0 | 4.5653e-05
USA | 7 | 17 | 1 | 0 | 5.4415e-05
USA | 7 | 17 | 2 | 0 | 5.018e-05
USA | 7 | 17 | 3 | 0 | 4.2137e-05
USA | 7 | 17 | 4 | 0 | 3.9621e-05
USA | 7 | 17 | 5 | 0 | 3.9739e-05
USA | 7 | 17 | 6 | 0 | 3.9739e-05
USA | 7 | 17 | 7 | 0.00011569 | 4.1287e-05
USA | 7 | 17 | 8 | 0.00021327 | 2.7601e-05
USA | 7 | 17 | 9 | 0.00027962 | 4.0567e-05
USA | 7 | 17 | 10 | 0.00030029 | 6.0267e-05
USA | 7 | 17 | 11 | 0.00033814 | 6.4718e-05
USA | 7 | 17 | 12 | 0.00034595 | 6.4718e-05
USA | 7 | 17 | 13 | 0.00033446 | 7.041e-05
USA | 7 | 17 | 14 | 0.00029477 | 8.1632e-05
USA | 7 | 17 | 15 | 0.00026308 | 8.8664e-05
USA | 7 | 17 | 16 | 0.00025406 | 6.2307e-05
USA | 7 | 17 | 17 | 0.00022887 | 7.2848e-05
USA | 7 | 17 | 18 | 0.0001925 | 8.4321e-05
USA | 7 | 17 | 19 | 0.00017504 | 9.274e-05
USA | 7 | 17 | 20 | 0.00013782 | 7.6609e-05
USA | 7 | 17 | 21 | 0 | 6.9212e-05
USA | 7 | 17 | 22 | 0 | 7.0582e-05
USA | 7 | 17 | 23 | 0 | 6.4718e-05
USA | 7 | 17 | 24 | 0 | 7.6791e-05
USA | 7 | 18 | 1 | 0 | 8.1822e-05
USA | 7 | 18 | 2 | 0 | 8.4515e-05
USA | 7 | 18 | 3 | 0 | 6.8364e-05
USA | 7 | 18 | 4 | 0 | 5.5143e-05
USA | 7 | 18 | 5 | 0 | 4.8416e-05
USA | 7 | 18 | 6 | 0 | 4.2259e-05
USA | 7 | 18 | 7 | 0.00011648 | 3.7321e-05
USA | 7 | 18 | 8 | 0.00023263 | 2.1558e-05
USA | 7 | 18 | 9 | 0.00029605 | 2.5534e-05
USA | 7 | 18 | 10 | 0.0003153 | 3.8115e-05
USA | 7 | 18 | 11 | 0.00032677 | 3.3722e-05
USA | 7 | 18 | 12 | 0.00033182 | 2.678e-05
USA | 7 | 18 | 13 | 0.00032271 | 2.571e-05
USA | 7 | 18 | 14 | 0.00032583 | 3.2064e-05
USA | 7 | 18 | 15 | 0.00025893 | 5.1287e-05
USA | 7 | 18 | 16 | 0.00022297 | 5.812e-05
USA | 7 | 18 | 17 | 0.00023152 | 6.3585e-05
USA | 7 | 18 | 18 | 0.00022827 | 6.0267e-05
USA | 7 | 18 | 19 | 0.00015143 | 7.8075e-05
USA | 7 | 18 | 20 | 8.8347e-05 | 4.8416e-05
USA | 7 | 18 | 21 | 0 | 5.9187e-05
USA | 7 | 18 | 22 | 0 | 3.6537e-05
USA | 7 | 18 | 23 | 0 | 2.687e-05
USA | 7 | 18 | 24 | 0 | 2.6241e-05
USA | 7 | 19 | 1 | 0 | 3.2886e-05
USA | 7 | 19 | 2 | 0 | 3.0857e-05
USA | 7 | 19 | 3 | 0 | 2.6241e-05
USA | 7 | 19 | 4 | 0 | 3.1557e-05
USA | 7 | 19 | 5 | 0 | 2.1093e-05
USA | 7 | 19 | 6 | 0 | 2.219e-05
USA | 7 | 19 | 7 | 5.605e-05 | 2.7509e-05
USA | 7 | 19 | 8 | 0.00015201 | 1.8579e-05
USA | 7 | 19 | 9 | 0.00021982 | 2.0558e-05
USA | 7 | 19 | 10 | 0.0002583 | 2.9391e-05
USA | 7 | 19 | 11 | 0.00028497 | 2.9487e-05
USA | 7 | 19 | 12 | 0.00030919 | 2.5099e-05
USA | 7 | 19 | 13 | 0.0002901 | 2.1558e-05
USA | 7 | 19 | 14 | 0.00029715 | 2.8065e-05
USA | 7 | 19 | 15 | 0.00031399 | 4.3872e-05
USA | 7 | 19 | 16 | 0.00027252 | 6.2466e-05
USA | 7 | 19 | 17 | 0.00026701 | 4.6693e-05
USA | 7 | 19 | 18 | 0.0002117 | 6.8196e-05
USA | 7 | 19 | 19 | 0.00014212 | 7.4087e-05
USA | 7 | 19 | 20 | 8.5472e-05 | 3.9621e-05
USA | 7 | 19 | 21 | 0 | 2.9487e-05
USA | 7 | 19 | 22 | 0 | 3.2268e-05
USA | 7 | 19 | 23 | 0 | 4.3122e-05
USA | 7 | 19 | 24 | 0 | 3.2166e-05
USA | 7 | 20 | 1 | 0 | 2.687e-05
USA | 7 | 20 | 2 | 0 | 2.227e-05
USA | 7 | 20 | 3 | 0 | 2.1558e-05
USA | 7 | 20 | 4 | 0 | 2.1637e-05
USA | 7 | 20 | 5 | 0 | 2.687e-05
USA | 7 | 20 | 6 | 0 | 3.2166e-05
USA | 7 | 20 | 7 | 7.0861e-05 | 4.2259e-05
USA | 7 | 20 | 8 | 0.00013915 | 3.1557e-05
USA | 7 | 20 | 9 | 0.00021053 | 4.4884e-05
USA | 7 | 20 | 10 | 0.00024702 | 5.2269e-05
USA | 7 | 20 | 11 | 0.00027048 | 4.9361e-05
USA | 7 | 20 | 12 | 0.00030713 | 3.8806e-05
USA | 7 | 20 | 13 | 0.00030436 | 3.1557e-05
USA | 7 | 20 | 14 | 0.00028901 | 3.3617e-05
USA | 7 | 20 | 15 | 0.00026769 | 3.9038e-05
USA | 7 | 20 | 16 | 0.00025416 | 2.5534e-05
USA | 7 | 20 | 17 | 0.00022732 | 2.7509e-05
USA | 7 | 20 | 18 | 0.00017292 | 4.5653e-05
USA | 7 | 20 | 19 | 0.00012934 | 7.1622e-05
USA | 7 | 20 | 20 | 9.9575e-05 | 7.1622e-05
USA | 7 | 20 | 21 | 0 | 4.6562e-05
USA | 7 | 20 | 22 | 0 | 5.1287e-05
USA | 7 | 20 | 23 | 0 | 5.2269e-05
USA | 7 | 20 | 24 | 0 | 5.8424e-05
USA | 7 | 21 | 1 | 0 | 5.312e-05
USA | 7 | 21 | 2 | 0 | 4.3997e-05
USA | 7 | 21 | 3 | 0 | 3.5764e-05
USA | 7 | 21 | 4 | 0 | 2.4413e-05
USA | 7 | 21 | 5 | 0 | 2.219e-05
USA | 7 | 21 | 6 | 0 | 2.0558e-05
USA | 7 | 21 | 7 | 7.69e-05 | 1.8579e-05
USA | 7 | 21 | 8 | 0.00016086 | 1.1361e-05
USA | 7 | 21 | 9 | 0.00021872 | 1.1464e-05
USA | 7 | 21 | 10 | 0.0002516 | 1.7131e-05
USA | 7 | 21 | 11 | 0.00027748 | 2.3907e-05
USA | 7 | 21 | 12 | 0.00024472 | 2.678e-05
USA | 7 | 21 | 13 | 0.00022961 | 3.2166e-05
USA | 7 | 21 | 14 | 0.00026882 | 3.6537e-05
USA | 7 | 21 | 15 | 0.00022676 | 3.5003e-05
USA | 7 | 21 | 16 | 0.0002054 | 4.2998e-05
USA | 7 | 21 | 17 | 0.00018687 | 5.9187e-05
USA | 7 | 21 | 18 | 0.00017712 | 6.5863e-05
USA | 7 | 21 | 19 | 0.00014215 | 7.4266e-05
USA | 7 | 21 | 20 | 9.8134e-05 | 6.6856e-05
USA | 7 | 21 | 21 | 0 | 4.3746e-05
USA | 7 | 21 | 22 | 0 | 3.3617e-05
USA | 7 | 21 | 23 | 0 | 3.3617e-05
USA | 7 | 21 | 24 | 0 | 4.1408e-05
USA | 7 | 22 | 1 | 0 | 4.7483e-05
USA | 7 | 22 | 2 | 0 | 4.2998e-05
USA | 7 | 22 | 3 | 0 | 3.6315e-05
USA | 7 | 22 | 4 | 0 | 3.7433e-05
USA | 7 | 22 | 5 | 0 | 3.4465e-05
USA | 7 | 22 | 6 | 0 | 2.571e-05
USA | 7 | 22 | 7 | 7.3229e-05 | 1.8579e-05
USA | 7 | 22 | 8 | 0.00015492 | 1.3242e-05
USA | 7 | 22 | 9 | 0.00020842 | 2.1715e-05
USA | 7 | 22 | 10 | 0.0002478 | 2.3243e-05
USA | 7 | 22 | 11 | 0.00027981 | 2.219e-05
USA | 7 | 22 | 12 | 0.00029 | 1.8579e-05
USA | 7 | 22 | 13 | 0.00028213 | 1.7064e-05
USA | 7 | 22 | 14 | 0.00028868 | 2.633e-05
USA | 7 | 22 | 15 | 0.00026602 | 4.9361e-05
USA | 7 | 22 | 16 | 0.0002314 | 6.5863e-05
USA | 7 | 22 | 17 | 0.00023173 | 8.0309e-05
USA | 7 | 22 | 18 | 0.00021255 | 7.5341e-05
USA | 7 | 22 | 19 | 0.00015004 | 8.8464e-05
USA | 7 | 22 | 20 | 0.00010295 | 7.7707e-05
USA | 7 | 22 | 21 | 0 | 4.5653e-05
USA | 7 | 22 | 22 | 0 | 4.1287e-05
USA | 7 | 22 | 23 | 0 | 3.6426e-05
USA | 7 | 22 | 24 | 0 | 4.6562e-05
USA | 7 | 23 | 1 | 0 | 6.0422e-05
USA | 7 | 23 | 2 | 0 | 5.5143e-05
USA | 7 | 23 | 3 | 0 | 4.3997e-05
USA | 7 | 23 | 4 | 0 | 3.6648e-05
USA | 7 | 23 | 5 | 0 | 3.4358e-05
USA | 7 | 23 | 6 | 0 | 4.3122e-05
USA | 7 | 23 | 7 | 9.2083e-05 | 4.2259e-05
USA | 7 | 23 | 8 | 0.00019504 | 2.5099e-05
USA | 7 | 23 | 9 | 0.00026633 | 3.8115e-05
USA | 7 | 23 | 10 | 0.00030379 | 5.2128e-05
USA | 7 | 23 | 11 | 0.00032081 | 5.5289e-05
USA | 7 | 23 | 12 | 0.00031243 | 6.3585e-05
USA | 7 | 23 | 13 | 0.00029973 | 6.7023e-05
USA | 7 | 23 | 14 | 0.00030105 | 7.9187e-05
USA | 7 | 23 | 15 | 0.00025958 | 8.8464e-05
USA | 7 | 23 | 16 | 0.00026145 | 9.7152e-05
USA | 7 | 23 | 17 | 0.00023496 | 0.00010481
USA | 7 | 23 | 18 | 0.00022307 | 0.00010617
USA | 7 | 23 | 19 | 0.00018505 | 8.1632e-05
USA | 7 | 23 | 20 | 0.00011858 | 5.9187e-05
USA | 7 | 23 | 21 | 0 | 2.219e-05
USA | 7 | 23 | 22 | 0 | 2.7972e-05
USA | 7 | 23 | 23 | 0 | 4.0448e-05
USA | 7 | 23 | 24 | 0 | 5.0318e-05
USA | 7 | 24 | 1 | 0 | 5.7066e-05
USA | 7 | 24 | 2 | 0 | 5.812e-05
USA | 7 | 24 | 3 | 0 | 6.3424e-05
USA | 7 | 24 | 4 | 0 | 6.9382e-05
USA | 7 | 24 | 5 | 0 | 7.8075e-05
USA | 7 | 24 | 6 | 0 | 7.1796e-05
USA | 7 | 24 | 7 | 9.5495e-05 | 6.3585e-05
USA | 7 | 24 | 8 | 0.00018752 | 4.9225e-05
USA | 7 | 24 | 9 | 0.00024848 | 5.6025e-05
USA | 7 | 24 | 10 | 0.00027284 | 0.00010303
USA | 7 | 24 | 11 | 0.00029184 | 0.0001124
USA | 7 | 24 | 12 | 0.00029557 | 9.1095e-05
USA | 7 | 24 | 13 | 0.00027436 | 8.687e-05
USA | 7 | 24 | 14 | 0.00026589 | 0.00011572
USA | 7 | 24 | 15 | 0.00022587 | 0.00012083
USA | 7 | 24 | 16 | 0.00019456 | 5.934e-05
USA | 7 | 24 | 17 | 0.00019239 | 6.8196e-05
USA | 7 | 24 | 18 | 0.0002128 | 8.8263e-05
USA | 7 | 24 | 19 | 0.00015025 | 8.9672e-05
USA | 7 | 24 | 20 | 0.00010018 | 9.1095e-05
USA | 7 | 24 | 21 | 0 | 5.3406e-05
USA | 7 | 24 | 22 | 0 | 5.427e-05
USA | 7 | 24 | 23 | 0 | 6.136e-05
USA | 7 | 24 | 24 | 0 | 6.0422e-05
USA | 7 | 25 | 1 | 0 | 5.0455e-05
USA | 7 | 25 | 2 | 0 | 5.1287e-05
USA | 7 | 25 | 3 | 0 | 6.488e-05
USA | 7 | 25 | 4 | 0 | 5.4125e-05
USA | 7 | 25 | 5 | 0 | 3.9621e-05
USA | 7 | 25 | 6 | 0 | 3.7321e-05
USA | 7 | 25 | 7 | 9.4085e-05 | 3.2886e-05
USA | 7 | 25 | 8 | 0.00019562 | 2.374e-05
USA | 7 | 25 | 9 | 0.00027197 | 1.9079e-05
USA | 7 | 25 | 10 | 0.00030484 | 3.3512e-05
USA | 7 | 25 | 11 | 0.00034029 | 3.7433e-05
USA | 7 | 25 | 12 | 0.00035595 | 2.8912e-05
USA | 7 | 25 | 13 | 0.00034878 | 2.4926e-05
USA | 7 | 25 | 14 | 0.0003404 | 2.9391e-05
USA | 7 | 25 | 15 | 0.00031949 | 3.8921e-05
USA | 7 | 25 | 16 | 0.00031256 | 2.3823e-05
USA | 7 | 25 | 17 | 0.00027326 | 2.687e-05
USA | 7 | 25 | 18 | 0.0002512 | 2.4413e-05
USA | 7 | 25 | 19 | 0.00018506 | 2.5013e-05
USA | 7 | 25 | 20 | 0.00012338 | 4.3122e-05
USA | 7 | 25 | 21 | 0 | 4.9225e-05
USA | 7 | 25 | 22 | 0 | 5.5143e-05
USA | 7 | 25 | 23 | 0 | 4.8416e-05
USA | 7 | 25 | 24 | 0 | 5.312e-05
USA | 7 | 26 | 1 | 0 | 4.3122e-05
USA | 7 | 26 | 2 | 0 | 3.5764e-05
USA | 7 | 26 | 3 | 0 | 4.2137e-05
USA | 7 | 26 | 4 | 0 | 4.0687e-05
USA | 7 | 26 | 5 | 0 | 3.7433e-05
USA | 7 | 26 | 6 | 0 | 3.5111e-05
USA | 7 | 26 | 7 | 8.3569e-05 | 3.3617e-05
USA | 7 | 26 | 8 | 0.00019276 | 2.5622e-05
USA | 7 | 26 | 9 | 0.00025775 | 3.2782e-05
USA | 7 | 26 | 10 | 0.00030646 | 4.3122e-05
USA | 7 | 26 | 11 | 0.00030186 | 4.0567e-05
USA | 7 | 26 | 12 | 0.00031262 | 3.7433e-05
USA | 7 | 26 | 13 | 0.00032572 | 3.8115e-05
USA | 7 | 26 | 14 | 0.00033671 | 3.5874e-05
USA | 7 | 26 | 15 | 0.00031587 | 4.6432e-05
USA | 7 | 26 | 16 | 0.00027638 | 7.8075e-05
USA | 7 | 26 | 17 | 0.00024236 | 9.2947e-05
USA | 7 | 26 | 18 | 0.00024985 | 9.1504e-05
USA | 7 | 26 | 19 | 0.00021467 | 8.3161e-05
USA | 7 | 26 | 20 | 0.00014232 | 5.1287e-05
USA | 7 | 26 | 21 | 0 | 5.4997e-05
USA | 7 | 26 | 22 | 0 | 6.3585e-05
USA | 7 | 26 | 23 | 0 | 7.3024e-05
USA | 7 | 26 | 24 | 0 | 6.7189e-05
USA | 7 | 27 | 1 | 0 | 5.427e-05
USA | 7 | 27 | 2 | 0 | 4.9361e-05
USA | 7 | 27 | 3 | 0 | 5.1148e-05
USA | 7 | 27 | 4 | 0 | 4.5525e-05
USA | 7 | 27 | 5 | 0 | 4.5653e-05
USA | 7 | 27 | 6 | 0 | 4.0567e-05
USA | 7 | 27 | 7 | 5.3497e-05 | 4.2137e-05
USA | 7 | 27 | 8 | 0.00014131 | 3.0757e-05
USA | 7 | 27 | 9 | 0.00019964 | 2.9391e-05
USA | 7 | 27 | 10 | 0.00023104 | 5.6025e-05
USA | 7 | 27 | 11 | 0.00026074 | 6.5535e-05
USA | 7 | 27 | 12 | 0.0002655 | 6.6028e-05
USA | 7 | 27 | 13 | 0.0002816 | 7.7707e-05
USA | 7 | 27 | 14 | 0.00026267 | 0.00010148
USA | 7 | 27 | 15 | 0.00027797 | 0.00011886
USA | 7 | 27 | 16 | 0.00027121 | 6.1203e-05
USA | 7 | 27 | 17 | 0.00024167 | 8.7266e-05
USA | 7 | 27 | 18 | 0.00019631 | 6.136e-05
USA | 7 | 27 | 19 | 0.00013371 | 3.0069e-05
USA | 7 | 27 | 20 | 8.7968e-05 | 2.1093e-05
USA | 7 | 27 | 21 | 0 | 2.4328e-05
USA | 7 | 27 | 22 | 0 | 3.299e-05
USA | 7 | 27 | 23 | 0 | 3.4358e-05
USA | 7 | 27 | 24 | 0 | 3.7433e-05
USA | 7 | 28 | 1 | 0 | 3.8921e-05
USA | 7 | 28 | 2 | 0 | 3.9739e-05
USA | 7 | 28 | 3 | 0 | 4.3872e-05
USA | 7 | 28 | 4 | 0 | 2.0032e-05
USA | 7 | 28 | 5 | 0 | 2.3243e-05
USA | 7 | 28 | 6 | 0 | 2.3325e-05
USA | 7 | 28 | 7 | 7.0333e-05 | 2.3907e-05
USA | 7 | 28 | 8 | 0.00016717 | 1.532e-05
USA | 7 | 28 | 9 | 0.00024776 | 1.6666e-05
USA | 7 | 28 | 10 | 0.00025723 | 3.0167e-05
USA | 7 | 28 | 11 | 0.00027742 | 4.0567e-05
USA | 7 | 28 | 12 | 0.00027695 | 5.018e-05
USA | 7 | 28 | 13 | 0.00029951 | 6.4718e-05
USA | 7 | 28 | 14 | 0.00029917 | 8.2012e-05
USA | 7 | 28 | 15 | 0.00026516 | 9.8223e-05
USA | 7 | 28 | 16 | 0.00024269 | 3.6537e-05
USA | 7 | 28 | 17 | 0.00022663 | 4.8416e-05
USA | 7 | 28 | 18 | 0.00019765 | 5.8272e-05
USA | 7 | 28 | 19 | 0.0001412 | 8.1822e-05
USA | 7 | 28 | 20 | 8.5475e-05 | 9.13e-05
USA | 7 | 28 | 21 | 0 | 9.9952e-05
USA | 7 | 28 | 22 | 0 | 8.2012e-05
USA | 7 | 28 | 23 | 0 | 5.1287e-05
USA | 7 | 28 | 24 | 0 | 3.5874e-05
USA | 7 | 29 | 1 | 0 | 3.9739e-05
USA | 7 | 29 | 2 | 0 | 3.7321e-05
USA | 7 | 29 | 3 | 0 | 4.0448e-05
USA | 7 | 29 | 4 | 0 | 3.5003e-05
USA | 7 | 29 | 5 | 0 | 3.8001e-05
USA | 7 | 29 | 6 | 0 | 3.7321e-05
USA | 7 | 29 | 7 | 7.9694e-05 | 4.9361e-05
USA | 7 | 29 | 8 | 0.00016653 | 4.463e-05
USA | 7 | 29 | 9 | 0.00024328 | 7.1622e-05
USA | 7 | 29 | 10 | 0.00030349 | 8.4321e-05
USA | 7 | 29 | 11 | 0.00033339 | 8.5491e-05
USA | 7 | 29 | 12 | 0.00033483 | 8.9672e-05
USA | 7 | 29 | 13 | 0.00032708 | 7.3909e-05
USA | 7 | 29 | 14 | 0.00034127 | 6.5699e-05
USA | 7 | 29 | 15 | 0.00024222 | 6.8027e-05
USA | 7 | 29 | 16 | 0.0002483 | 5.018e-05
USA | 7 | 29 | 17 | 0.0002208 | 6.8196e-05
USA | 7 | 29 | 18 | 0.00020961 | 9.8653e-05
USA | 7 | 29 | 19 | 0.00018691 | 8.5883e-05
USA | 7 | 29 | 20 | 0.00012433 | 6.3585e-05
USA | 7 | 29 | 21 | 0 | 4.4757e-05
USA | 7 | 29 | 22 | 0 | 4.8416e-05
USA | 7 | 29 | 23 | 0 | 5.8272e-05
USA | 7 | 29 | 24 | 0 | 5.312e-05
USA | 7 | 30 | 1 | 0 | 4.2259e-05
USA | 7 | 30 | 2 | 0 | 4.2259e-05
USA | 7 | 30 | 3 | 0 | 4.3872e-05
USA | 7 | 30 | 4 | 0 | 4.2998e-05
USA | 7 | 30 | 5 | 0 | 4.4757e-05
USA | 7 | 30 | 6 | 0 | 4.0567e-05
USA | 7 | 30 | 7 | 0.0001041 | 3.8115e-05
USA | 7 | 30 | 8 | 0.00020091 | 2.5534e-05
USA | 7 | 30 | 9 | 0.00026045 | 3.3617e-05
USA | 7 | 30 | 10 | 0.00028474 | 4.1287e-05
USA | 7 | 30 | 11 | 0.00031829 | 4.5653e-05
USA | 7 | 30 | 12 | 0.00032769 | 4.1529e-05
USA | 7 | 30 | 13 | 0.00030486 | 4.3997e-05
USA | 7 | 30 | 14 | 0.00030125 | 5.812e-05
USA | 7 | 30 | 15 | 0.00021396 | 8.1822e-05
USA | 7 | 30 | 16 | 0.0002073 | 9.7152e-05
USA | 7 | 30 | 17 | 0.00020428 | 6.8196e-05
USA | 7 | 30 | 18 | 0.00020226 | 4.855e-05
USA | 7 | 30 | 19 | 0.00016478 | 4.1287e-05
USA | 7 | 30 | 20 | 0.00011879 | 4.1529e-05
USA | 7 | 30 | 21 | 0 | 3.2782e-05
USA | 7 | 30 | 22 | 0 | 3.1456e-05
USA | 7 | 30 | 23 | 0 | 3.8115e-05
USA | 7 | 30 | 24 | 0 | 3.0658e-05
USA | 7 | 31 | 1 | 0 | 3.2782e-05
USA | 7 | 31 | 2 | 0 | 3.7321e-05
USA | 7 | 31 | 3 | 0 | 3.5764e-05
USA | 7 | 31 | 4 | 0 | 3.2886e-05
USA | 7 | 31 | 5 | 0 | 2.0482e-05
USA | 7 | 31 | 6 | 0 | 1.1058e-05
USA | 7 | 31 | 7 | 8.1451e-05 | 7.3984e-06
USA | 7 | 31 | 8 | 0.00017976 | 5.484e-06
USA | 7 | 31 | 9 | 0.0002376 | 6.8746e-06
USA | 7 | 31 | 10 | 0.000284 | 1.4108e-05
USA | 7 | 31 | 11 | 0.00030233 | 2.3243e-05
USA | 7 | 31 | 12 | 0.00030625 | 3.7321e-05
USA | 7 | 31 | 13 | 0.00028937 | 4.8282e-05
USA | 7 | 31 | 14 | 0.00030985 | 4.7615e-05
USA | 7 | 31 | 15 | 0.0002747 | 5.241e-05
USA | 7 | 31 | 16 | 0.00028003 | 4.9497e-05
USA | 7 | 31 | 17 | 0.00025602 | 5.3981e-05
USA | 7 | 31 | 18 | 0.00024006 | 6.3424e-05
USA | 7 | 31 | 19 | 0.00016637 | 3.9621e-05
USA | 7 | 31 | 20 | 0.00011265 | 2.219e-05
USA | 7 | 31 | 21 | 0 | 3.3512e-05
USA | 7 | 31 | 22 | 0 | 5.1148e-05
USA | 7 | 31 | 23 | 0 | 6.8364e-05
USA | 7 | 31 | 24 | 0 | 6.5863e-05
USA | 8 | 1 | 1 | 0 | 5.1009e-05
USA | 8 | 1 | 2 | 0 | 3.6648e-05
USA | 8 | 1 | 3 | 0 | 3.8115e-05
USA | 8 | 1 | 4 | 0 | 2.1637e-05
USA | 8 | 1 | 5 | 0 | 1.8579e-05
USA | 8 | 1 | 6 | 0 | 1.3242e-05
USA | 8 | 1 | 7 | 6.8872e-05 | 1.4108e-05
USA | 8 | 1 | 8 | 0.00013772 | 1.1464e-05
USA | 8 | 1 | 9 | 0.00018473 | 1.2851e-05
USA | 8 | 1 | 10 | 0.00021709 | 2.8252e-05
USA | 8 | 1 | 11 | 0.00025281 | 3.8806e-05
USA | 8 | 1 | 12 | 0.00027085 | 3.7321e-05
USA | 8 | 1 | 13 | 0.00027813 | 3.2166e-05
USA | 8 | 1 | 14 | 0.00027877 | 3.5874e-05
USA | 8 | 1 | 15 | 0.00026695 | 3.7433e-05
USA | 8 | 1 | 16 | 0.00025515 | 1.7949e-05
USA | 8 | 1 | 17 | 0.00021829 | 1.9515e-05
USA | 8 | 1 | 18 | 0.00016642 | 2.117e-05
USA | 8 | 1 | 19 | 0.00014036 | 4.1408e-05
USA | 8 | 1 | 20 | 7.415e-05 | 3.8001e-05
USA | 8 | 1 | 21 | 0 | 1.2906e-05
USA | 8 | 1 | 22 | 0 | 1.5258e-05
USA | 8 | 1 | 23 | 0 | 4.2137e-05
USA | 8 | 1 | 24 | 0 | 4.855e-05
USA | 8 | 2 | 1 | 0 | 3.5003e-05
USA | 8 | 2 | 2 | 0 | 2.3243e-05
USA | 8 | 2 | 3 | 0 | 2.5622e-05
USA | 8 | 2 | 4 | 0 | 3.0069e-05
USA | 8 | 2 | 5 | 0 | 3.2166e-05
USA | 8 | 2 | 6 | 0 | 4.0687e-05
USA | 8 | 2 | 7 | 8.5281e-05 | 4.2259e-05
USA | 8 | 2 | 8 | 0.00018259 | 3.4358e-05
USA | 8 | 2 | 9 | 0.00025524 | 2.8065e-05
USA | 8 | 2 | 10 | 0.00028444 | 3.5111e-05
USA | 8 | 2 | 11 | 0.00030312 | 3.5764e-05
USA | 8 | 2 | 12 | 0.00030868 | 4.5783e-05
USA | 8 | 2 | 13 | 0.00030862 | 5.6321e-05
USA | 8 | 2 | 14 | 0.00027738 | 6.6028e-05
USA | 8 | 2 | 15 | 0.00028156 | 8.0309e-05
USA | 8 | 2 | 16 | 0.00027851 | 5.1148e-05
USA | 8 | 2 | 17 | 0.00024221 | 8.0686e-05
USA | 8 | 2 | 18 | 0.00017455 | 7.4087e-05
USA | 8 | 2 | 19 | 0.00013013 | 5.7066e-05
USA | 8 | 2 | 20 | 0.00010025 | 6.0422e-05
USA | 8 | 2 | 21 | 0 | 6.8196e-05
USA | 8 | 2 | 22 | 0 | 6.6856e-05
USA | 8 | 2 | 23 | 0 | 5.7066e-05
USA | 8 | 2 | 24 | 0 | 5.1009e-05
USA | 8 | 3 | 1 | 0 | 5.7066e-05
USA | 8 | 3 | 2 | 0 | 7.1622e-05
USA | 8 | 3 | 3 | 0 | 6.1517e-05
USA | 8 | 3 | 4 | 0 | 2.8723e-05
USA | 8 | 3 | 5 | 0 | 2.7417e-05
USA | 8 | 3 | 6 | 0 | 2.571e-05
USA | 8 | 3 | 7 | 6.1972e-05 | 2.5099e-05
USA | 8 | 3 | 8 | 0.00014399 | 1.7131e-05
USA | 8 | 3 | 9 | 0.00018993 | 2.3161e-05
USA | 8 | 3 | 10 | 0.00024668 | 3.3512e-05
USA | 8 | 3 | 11 | 0.00024773 | 3.2886e-05
USA | 8 | 3 | 12 | 0.00023969 | 3.3617e-05
USA | 8 | 3 | 13 | 0.00022021 | 5.8272e-05
USA | 8 | 3 | 14 | 0.00024435 | 7.3024e-05
USA | 8 | 3 | 15 | 0.00023938 | 7.3024e-05
USA | 8 | 3 | 16 | 0.00017676 | 9.274e-05
USA | 8 | 3 | 17 | 0.00015453 | 7.6791e-05
USA | 8 | 3 | 18 | 0.0001378 | 5.812e-05
USA | 8 | 3 | 19 | 0.00012746 | 4.3746e-05
USA | 8 | 3 | 20 | 8.7166e-05 | 4.5653e-05
USA | 8 | 3 | 21 | 0 | 2.5622e-05
USA | 8 | 3 | 22 | 0 | 2.1093e-05
USA | 8 | 3 | 23 | 0 | 3.2064e-05
USA | 8 | 3 | 24 | 0 | 3.8115e-05
USA | 8 | 4 | 1 | 0 | 3.9739e-05
USA | 8 | 4 | 2 | 0 | 3.5003e-05
USA | 8 | 4 | 3 | 0 | 3.9739e-05
USA | 8 | 4 | 4 | 0 | 3.4358e-05
USA | 8 | 4 | 5 | 0 | 3.3617e-05
USA | 8 | 4 | 6 | 0 | 4.0567e-05
USA | 8 | 4 | 7 | 7.8592e-05 | 3.5984e-05
USA | 8 | 4 | 8 | 0.00018221 | 2.8723e-05
USA | 8 | 4 | 9 | 0.00025717 | 3.2886e-05
USA | 8 | 4 | 10 | 0.00029177 | 7.6609e-05
USA | 8 | 4 | 11 | 0.00032644 | 9.5666e-05
USA | 8 | 4 | 12 | 0.00033575 | 0.00011911
USA | 8 | 4 | 13 | 0.00031086 | 0.00013867
USA | 8 | 4 | 14 | 0.00030225 | 0.00016446
USA | 8 | 4 | 15 | 0.00026088 | 0.00015818
USA | 8 | 4 | 16 | 0.00022654 | 0.00015408
USA | 8 | 4 | 17 | 0.00022979 | 0.00015408
USA | 8 | 4 | 18 | 0.00020417 | 0.00012608
USA | 8 | 4 | 19 | 0.00017294 | 8.7266e-05
USA | 8 | 4 | 20 | 0.00012301 | 4.9361e-05
USA | 8 | 4 | 21 | 0 | 6.2466e-05
USA | 8 | 4 | 22 | 0 | 7.8075e-05
USA | 8 | 4 | 23 | 0 | 7.1796e-05
USA | 8 | 4 | 24 | 0 | 6.3746e-05
USA | 8 | 5 | 1 | 0 | 5.4125e-05
USA | 8 | 5 | 2 | 0 | 4.6562e-05
USA | 8 | 5 | 3 | 0 | 4.0567e-05
USA | 8 | 5 | 4 | 0 | 4.0448e-05
USA | 8 | 5 | 5 | 0 | 3.3617e-05
USA | 8 | 5 | 6 | 0 | 3.1456e-05
USA | 8 | 5 | 7 | 6.227e-05 | 2.8065e-05
USA | 8 | 5 | 8 | 0.0001523 | 2.678e-05
USA | 8 | 5 | 9 | 0.0002194 | 2.5622e-05
USA | 8 | 5 | 10 | 0.00024488 | 4.6693e-05
USA | 8 | 5 | 11 | 0.00028106 | 6.5863e-05
USA | 8 | 5 | 12 | 0.00027813 | 7.041e-05
USA | 8 | 5 | 13 | 0.00028749 | 9.7152e-05
USA | 8 | 5 | 14 | 0.00027493 | 0.00011886
USA | 8 | 5 | 15 | 0.00025436 | 0.00014057
USA | 8 | 5 | 16 | 0.00023914 | 9.274e-05
USA | 8 | 5 | 17 | 0.00023927 | 0.00012107
USA | 8 | 5 | 18 | 0.00019556 | 0.00015641
USA | 8 | 5 | 19 | 0.00016174 | 0.00013465
USA | 8 | 5 | 20 | 9.0585e-05 | 0.00011765
USA | 8 | 5 | 21 | 0 | 8.4515e-05
USA | 8 | 5 | 22 | 0 | 8.0497e-05
USA | 8 | 5 | 23 | 0 | 8.5883e-05
USA | 8 | 5 | 24 | 0 | 6.9212e-05
USA | 8 | 6 | 1 | 0 | 6.4555e-05
USA | 8 | 6 | 2 | 0 | 5.5143e-05
USA | 8 | 6 | 3 | 0 | 5.0318e-05
USA | 8 | 6 | 4 | 0 | 3.9038e-05
USA | 8 | 6 | 5 | 0 | 5.0455e-05
USA | 8 | 6 | 6 | 0 | 3.8115e-05
USA | 8 | 6 | 7 | 2.7433e-07 | 3.6537e-05
USA | 8 | 6 | 8 | 7.6854e-05 | 3.4252e-05
USA | 8 | 6 | 9 | 0.00017031 | 4.2998e-05
USA | 8 | 6 | 10 | 0.00023251 | 6.3585e-05
USA | 8 | 6 | 11 | 0.00024248 | 7.5521e-05
USA | 8 | 6 | 12 | 0.00023451 | 7.4266e-05
USA | 8 | 6 | 13 | 0.00023856 | 7.2848e-05
USA | 8 | 6 | 14 | 0.00021615 | 7.8075e-05
USA | 8 | 6 | 15 | 0.0002317 | 8.3161e-05
USA | 8 | 6 | 16 | 0.00020838 | 4.9361e-05
USA | 8 | 6 | 17 | 0.00018188 | 5.1148e-05
USA | 8 | 6 | 18 | 0.00017625 | 6.2784e-05
USA | 8 | 6 | 19 | 0.00013127 | 8.8464e-05
USA | 8 | 6 | 20 | 5.499e-05 | 5.4125e-05
USA | 8 | 6 | 21 | 0 | 4.2259e-05
USA | 8 | 6 | 22 | 0 | 4.855e-05
USA | 8 | 6 | 23 | 0 | 5.2128e-05
USA | 8 | 6 | 24 | 0 | 5.7216e-05
USA | 8 | 7 | 1 | 0 | 5.0318e-05
USA | 8 | 7 | 2 | 0 | 5.0318e-05
USA | 8 | 7 | 3 | 0 | 4.5012e-05
USA | 8 | 7 | 4 | 0 | 4.5653e-05
USA | 8 | 7 | 5 | 0 | 3.2886e-05
USA | 8 | 7 | 6 | 0 | 3.9038e-05
USA | 8 | 7 | 7 | 1.5231e-07 | 4.0567e-05
USA | 8 | 7 | 8 | 0.00010773 | 3.7433e-05
USA | 8 | 7 | 9 | 0.00016091 | 5.934e-05
USA | 8 | 7 | 10 | 0.00019707 | 5.5289e-05
USA | 8 | 7 | 11 | 0.00023931 | 5.934e-05
USA | 8 | 7 | 12 | 0.00026702 | 7.6791e-05
USA | 8 | 7 | 13 | 0.00027533 | 8.1632e-05
USA | 8 | 7 | 14 | 0.00025127 | 8.7068e-05
USA | 8 | 7 | 15 | 0.00023372 | 0.00010914
USA | 8 | 7 | 16 | 0.0002215 | 6.1517e-05
USA | 8 | 7 | 17 | 0.00017811 | 8.9874e-05
USA | 8 | 7 | 18 | 0.00014208 | 8.5883e-05
USA | 8 | 7 | 19 | 0.00013551 | 5.812e-05
USA | 8 | 7 | 20 | 9.351e-05 | 3.6537e-05
USA | 8 | 7 | 21 | 0 | 3.1356e-05
USA | 8 | 7 | 22 | 0 | 3.1356e-05
USA | 8 | 7 | 23 | 0 | 3.8115e-05
USA | 8 | 7 | 24 | 0 | 4.6693e-05
USA | 8 | 8 | 1 | 0 | 4.8416e-05
USA | 8 | 8 | 2 | 0 | 4.1287e-05
USA | 8 | 8 | 3 | 0 | 3.823e-05
USA | 8 | 8 | 4 | 0 | 3.2886e-05
USA | 8 | 8 | 5 | 0 | 3.5764e-05
USA | 8 | 8 | 6 | 0 | 3.7433e-05
USA | 8 | 8 | 7 | 2.6286e-07 | 3.4358e-05
USA | 8 | 8 | 8 | 0.00010982 | 3.0857e-05
USA | 8 | 8 | 9 | 0.00019708 | 2.2753e-05
USA | 8 | 8 | 10 | 0.00024548 | 4.9497e-05
USA | 8 | 8 | 11 | 0.00029509 | 5.7216e-05
USA | 8 | 8 | 12 | 0.00029831 | 4.7483e-05
USA | 8 | 8 | 13 | 0.00031325 | 4.8416e-05
USA | 8 | 8 | 14 | 0.0002906 | 6.2625e-05
USA | 8 | 8 | 15 | 0.00024613 | 9.4196e-05
USA | 8 | 8 | 16 | 0.00021175 | 8.7068e-05
USA | 8 | 8 | 17 | 0.0001906 | 0.00010148
USA | 8 | 8 | 18 | 0.00013517 | 8.687e-05
USA | 8 | 8 | 19 | 0.0001064 | 7.6427e-05
USA | 8 | 8 | 20 | 8.8122e-05 | 7.1796e-05
USA | 8 | 8 | 21 | 0 | 5.5143e-05
USA | 8 | 8 | 22 | 0 | 5.1287e-05
USA | 8 | 8 | 23 | 0 | 4.9225e-05
USA | 8 | 8 | 24 | 0 | 4.4757e-05
USA | 8 | 9 | 1 | 0 | 4.0567e-05
USA | 8 | 9 | 2 | 0 | 3.5111e-05
USA | 8 | 9 | 3 | 0 | 2.9391e-05
USA | 8 | 9 | 4 | 0 | 1.6997e-05
USA | 8 | 9 | 5 | 0 | 1.9515e-05
USA | 8 | 9 | 6 | 0 | 1.9442e-05
USA | 8 | 9 | 7 | 9.4172e-08 | 1.7605e-05
USA | 8 | 9 | 8 | 0.00015115 | 1.1108e-05
USA | 8 | 9 | 9 | 0.0002252 | 9.7133e-06
USA | 8 | 9 | 10 | 0.00023942 | 3.2268e-05
USA | 8 | 9 | 11 | 0.00021771 | 5.018e-05
USA | 8 | 9 | 12 | 0.00024917 | 7.1796e-05
USA | 8 | 9 | 13 | 0.00026015 | 9.274e-05
USA | 8 | 9 | 14 | 0.00026078 | 0.00011596
USA | 8 | 9 | 15 | 0.00022691 | 0.00012761
USA | 8 | 9 | 16 | 0.00021933 | 9.274e-05
USA | 8 | 9 | 17 | 0.00018705 | 0.00012787
USA | 8 | 9 | 18 | 0.00014711 | 0.00012457
USA | 8 | 9 | 19 | 0.00011484 | 0.00011076
USA | 8 | 9 | 20 | 6.8093e-05 | 8.2777e-05
USA | 8 | 9 | 21 | 0 | 6.0422e-05
USA | 8 | 9 | 22 | 0 | 5.6321e-05
USA | 8 | 9 | 23 | 0 | 5.2978e-05
USA | 8 | 9 | 24 | 0 | 5.312e-05
USA | 8 | 10 | 1 | 0 | 5.2128e-05
USA | 8 | 10 | 2 | 0 | 5.6321e-05
USA | 8 | 10 | 3 | 0 | 5.8272e-05
USA | 8 | 10 | 4 | 0 | 4.5653e-05
USA | 8 | 10 | 5 | 0 | 4.3997e-05
USA | 8 | 10 | 6 | 0 | 5.5143e-05
USA | 8 | 10 | 7 | 2.1291e-08 | 5.7066e-05
USA | 8 | 10 | 8 | 9.9119e-05 | 4.6562e-05
USA | 8 | 10 | 9 | 0.00016365 | 5.018e-05
USA | 8 | 10 | 10 | 0.0001869 | 9.6939e-05
USA | 8 | 10 | 11 | 0.00021029 | 0.00012941
USA | 8 | 10 | 12 | 0.00022726 | 0.0001772
USA | 8 | 10 | 13 | 0.00024056 | 0.00018627
USA | 8 | 10 | 14 | 0.00023911 | 0.00020288
USA | 8 | 10 | 15 | 0.00024801 | 0.00020993
USA | 8 | 10 | 16 | 0.00024347 | 0.00018398
USA | 8 | 10 | 17 | 0.00025048 | 0.0001926
USA | 8 | 10 | 18 | 0.00022803 | 0.00020463
USA | 8 | 10 | 19 | 0.00019106 | 0.00020218
USA | 8 | 10 | 20 | 9.7155e-05 | 0.00010303
USA | 8 | 10 | 21 | 0 | 8.1632e-05
USA | 8 | 10 | 22 | 0 | 8.2777e-05
USA | 8 | 10 | 23 | 0 | 9.2533e-05
USA | 8 | 10 | 24 | 0 | 9.3987e-05
USA | 8 | 11 | 1 | 0 | 7.9373e-05
USA | 8 | 11 | 2 | 0 | 6.8027e-05
USA | 8 | 11 | 3 | 0 | 6.3746e-05
USA | 8 | 11 | 4 | 0 | 8.0309e-05
USA | 8 | 11 | 5 | 0 | 6.5699e-05
USA | 8 | 11 | 6 | 0 | 5.6173e-05
USA | 8 | 11 | 7 | 5.7322e-08 | 4.5653e-05
USA | 8 | 11 | 8 | 0.00013472 | 2.687e-05
USA | 8 | 11 | 9 | 0.00017999 | 1.7131e-05
USA | 8 | 11 | 10 | 0.00023444 | 2.7417e-05
USA | 8 | 11 | 11 | 0.00025309 | 5.1287e-05
USA | 8 | 11 | 12 | 0.00028393 | 5.0318e-05
USA | 8 | 11 | 13 | 0.00029729 | 8.2969e-05
USA | 8 | 11 | 14 | 0.00029672 | 0.00011886
USA | 8 | 11 | 15 | 0.00027265 | 0.00014057
USA | 8 | 11 | 16 | 0.00027544 | 0.00017341
USA | 8 | 11 | 17 | 0.00022581 | 0.00019976
USA | 8 | 11 | 18 | 0.00020074 | 0.0001461
USA | 8 | 11 | 19 | 0.0001431 | 0.00015177
USA | 8 | 11 | 20 | 8.7241e-05 | 0.0001017
USA | 8 | 11 | 21 | 0 | 5.6173e-05
USA | 8 | 11 | 22 | 0 | 4.8282e-05
USA | 8 | 11 | 23 | 0 | 5.8272e-05
USA | 8 | 11 | 24 | 0 | 7.6791e-05
USA | 8 | 12 | 1 | 0 | 8.5883e-05
USA | 8 | 12 | 2 | 0 | 8.2969e-05
USA | 8 | 12 | 3 | 0 | 7.5521e-05
USA | 8 | 12 | 4 | 0 | 7.6791e-05
USA | 8 | 12 | 5 | 0 | 7.1796e-05
USA | 8 | 12 | 6 | 0 | 7.1622e-05
USA | 8 | 12 | 7 | 7.37e-09 | 7.1448e-05
USA | 8 | 12 | 8 | 0.00015428 | 6.4555e-05
USA | 8 | 12 | 9 | 0.00024661 | 6.136e-05
USA | 8 | 12 | 10 | 0.00027965 | 7.7707e-05
USA | 8 | 12 | 11 | 0.00029952 | 7.9001e-05
USA | 8 | 12 | 12 | 0.00030581 | 5.8272e-05
USA | 8 | 12 | 13 | 0.00029807 | 5.6025e-05
USA | 8 | 12 | 14 | 0.00029091 | 6.6856e-05
USA | 8 | 12 | 15 | 0.00026096 | 9.7152e-05
USA | 8 | 12 | 16 | 0.00021644 | 7.4087e-05
USA | 8 | 12 | 17 | 0.00024703 | 6.0267e-05
USA | 8 | 12 | 18 | 0.00021786 | 4.3122e-05
USA | 8 | 12 | 19 | 0.00018113 | 3.5003e-05
USA | 8 | 12 | 20 | 8.7744e-05 | 3.7433e-05
USA | 8 | 12 | 21 | 0 | 3.0069e-05
USA | 8 | 12 | 22 | 0 | 2.8817e-05
USA | 8 | 12 | 23 | 0 | 3.2268e-05
USA | 8 | 12 | 24 | 0 | 3.8806e-05
USA | 8 | 13 | 1 | 0 | 3.8921e-05
USA | 8 | 13 | 2 | 0 | 3.5003e-05
USA | 8 | 13 | 3 | 0 | 3.8115e-05
USA | 8 | 13 | 4 | 0 | 4.1287e-05
USA | 8 | 13 | 5 | 0 | 5.1287e-05
USA | 8 | 13 | 6 | 0 | 5.934e-05
USA | 8 | 13 | 7 | 0 | 6.9382e-05
USA | 8 | 13 | 8 | 0.00015996 | 6.7023e-05
USA | 8 | 13 | 9 | 0.00023613 | 7.041e-05
USA | 8 | 13 | 10 | 0.00027919 | 0.00010148
USA | 8 | 13 | 11 | 0.00031552 | 0.0001017
USA | 8 | 13 | 12 | 0.00031739 | 9.9952e-05
USA | 8 | 13 | 13 | 0.00032035 | 0.00011935
USA | 8 | 13 | 14 | 0.00028874 | 0.0001447
USA | 8 | 13 | 15 | 0.00027104 | 0.00015583
USA | 8 | 13 | 16 | 0.00024941 | 0.00015818
USA | 8 | 13 | 17 | 0.00024636 | 0.00016025
USA | 8 | 13 | 18 | 0.00021704 | 0.0001384
USA | 8 | 13 | 19 | 0.00016539 | 0.00013175
USA | 8 | 13 | 20 | 7.6014e-05 | 0.00010148
USA | 8 | 13 | 21 | 0 | 7.8075e-05
USA | 8 | 13 | 22 | 0 | 6.2625e-05
USA | 8 | 13 | 23 | 0 | 6.4555e-05
USA | 8 | 13 | 24 | 0 | 8.7068e-05
USA | 8 | 14 | 1 | 0 | 0.00012107
USA | 8 | 14 | 2 | 0 | 0.00012608
USA | 8 | 14 | 3 | 0 | 0.00012107
USA | 8 | 14 | 4 | 0 | 9.4196e-05
USA | 8 | 14 | 5 | 0 | 7.0582e-05
USA | 8 | 14 | 6 | 0 | 5.3981e-05
USA | 8 | 14 | 7 | 7.37e-09 | 4.2137e-05
USA | 8 | 14 | 8 | 0.00016428 | 3.6648e-05
USA | 8 | 14 | 9 | 0.00024426 | 3.4358e-05
USA | 8 | 14 | 10 | 0.00025226 | 6.4718e-05
USA | 8 | 14 | 11 | 0.00027646 | 9.4196e-05
USA | 8 | 14 | 12 | 0.00029692 | 0.00010303
USA | 8 | 14 | 13 | 0.00031809 | 0.00012256
USA | 8 | 14 | 14 | 0.00032474 | 0.00015034
USA | 8 | 14 | 15 | 0.00031255 | 0.00014807
USA | 8 | 14 | 16 | 0.00029657 | 8.3354e-05
USA | 8 | 14 | 17 | 0.00029626 | 9.9735e-05
USA | 8 | 14 | 18 | 0.00024543 | 9.7152e-05
USA | 8 | 14 | 19 | 0.00020219 | 9.5666e-05
USA | 8 | 14 | 20 | 0.00012676 | 7.2848e-05
USA | 8 | 14 | 21 | 0 | 4.2998e-05
USA | 8 | 14 | 22 | 0 | 2.9391e-05
USA | 8 | 14 | 23 | 0 | 2.3243e-05
USA | 8 | 14 | 24 | 0 | 2.4328e-05
USA | 8 | 15 | 1 | 0 | 2.8065e-05
USA | 8 | 15 | 2 | 0 | 3.3512e-05
USA | 8 | 15 | 3 | 0 | 3.8115e-05
USA | 8 | 15 | 4 | 0 | 3.4358e-05
USA | 8 | 15 | 5 | 0 | 3.2166e-05
USA | 8 | 15 | 6 | 0 | 3.5111e-05
USA | 8 | 15 | 7 | 0 | 3.3617e-05
USA | 8 | 15 | 8 | 0.00016637 | 2.219e-05
USA | 8 | 15 | 9 | 0.00022155 | 1.2906e-05
USA | 8 | 15 | 10 | 0.00025837 | 2.1093e-05
USA | 8 | 15 | 11 | 0.00027634 | 3.5764e-05
USA | 8 | 15 | 12 | 0.00029611 | 3.1557e-05
USA | 8 | 15 | 13 | 0.0002968 | 1.7131e-05
USA | 8 | 15 | 14 | 0.00030251 | 1.0371e-05
USA | 8 | 15 | 15 | 0.00030059 | 1.2851e-05
USA | 8 | 15 | 16 | 0.00028375 | 2.3823e-05
USA | 8 | 15 | 17 | 0.00022766 | 3.6648e-05
USA | 8 | 15 | 18 | 0.00020737 | 1.6209e-05
USA | 8 | 15 | 19 | 0.0001623 | 1.1058e-05
USA | 8 | 15 | 20 | 8.2042e-05 | 1.4049e-05
USA | 8 | 15 | 21 | 0 | 2.8065e-05
USA | 8 | 15 | 22 | 0 | 3.299e-05
USA | 8 | 15 | 23 | 0 | 3.2166e-05
USA | 8 | 15 | 24 | 0 | 3.8001e-05
USA | 8 | 16 | 1 | 0 | 4.2998e-05
USA | 8 | 16 | 2 | 0 | 4.5653e-05
USA | 8 | 16 | 3 | 0 | 4.3872e-05
USA | 8 | 16 | 4 | 0 | 4.2259e-05
USA | 8 | 16 | 5 | 0 | 4.1287e-05
USA | 8 | 16 | 6 | 0 | 3.5111e-05
USA | 8 | 16 | 7 | 0 | 2.8817e-05
USA | 8 | 16 | 8 | 0.00020427 | 2.2111e-05
USA | 8 | 16 | 9 | 0.00028099 | 1.3642e-05
USA | 8 | 16 | 10 | 0.00030052 | 4.0567e-05
USA | 8 | 16 | 11 | 0.00029885 | 3.5111e-05
USA | 8 | 16 | 12 | 0.00031849 | 3.1557e-05
USA | 8 | 16 | 13 | 0.0003368 | 4.0567e-05
USA | 8 | 16 | 14 | 0.00034019 | 5.0455e-05
USA | 8 | 16 | 15 | 0.0003181 | 7.7707e-05
USA | 8 | 16 | 16 | 0.00028279 | 7.4087e-05
USA | 8 | 16 | 17 | 0.00026577 | 9.8438e-05
USA | 8 | 16 | 18 | 0.00025139 | 0.00010017
USA | 8 | 16 | 19 | 0.00020583 | 0.00011405
USA | 8 | 16 | 20 | 0.00012531 | 6.9212e-05
USA | 8 | 16 | 21 | 0 | 6.9382e-05
USA | 8 | 16 | 22 | 0 | 6.6028e-05
USA | 8 | 16 | 23 | 0 | 6.1517e-05
USA | 8 | 16 | 24 | 0 | 5.934e-05
USA | 8 | 17 | 1 | 0 | 5.312e-05
USA | 8 | 17 | 2 | 0 | 4.4884e-05
USA | 8 | 17 | 3 | 0 | 3.7433e-05
USA | 8 | 17 | 4 | 0 | 3.9739e-05
USA | 8 | 17 | 5 | 0 | 3.4465e-05
USA | 8 | 17 | 6 | 0 | 2.8912e-05
USA | 8 | 17 | 7 | 0 | 2.633e-05
USA | 8 | 17 | 8 | 0.00018527 | 2.3325e-05
USA | 8 | 17 | 9 | 0.00027071 | 1.0371e-05
USA | 8 | 17 | 10 | 0.00031146 | 2.1093e-05
USA | 8 | 17 | 11 | 0.0003291 | 3.9038e-05
USA | 8 | 17 | 12 | 0.00032996 | 5.812e-05
USA | 8 | 17 | 13 | 0.00030974 | 8.1632e-05
USA | 8 | 17 | 14 | 0.00031544 | 8.9672e-05
USA | 8 | 17 | 15 | 0.00026341 | 9.5666e-05
USA | 8 | 17 | 16 | 0.00024454 | 9.4196e-05
USA | 8 | 17 | 17 | 0.0002225 | 9.274e-05
USA | 8 | 17 | 18 | 0.00019834 | 8.4515e-05
USA | 8 | 17 | 19 | 0.00013607 | 6.6856e-05
USA | 8 | 17 | 20 | 6.0086e-05 | 4.9361e-05
USA | 8 | 17 | 21 | 0 | 6.8364e-05
USA | 8 | 17 | 22 | 0 | 5.3263e-05
USA | 8 | 17 | 23 | 0 | 4.3997e-05
USA | 8 | 17 | 24 | 0 | 3.9739e-05
USA | 8 | 18 | 1 | 0 | 3.5874e-05
USA | 8 | 18 | 2 | 0 | 2.8912e-05
USA | 8 | 18 | 3 | 0 | 2.2753e-05
USA | 8 | 18 | 4 | 0 | 3.8921e-05
USA | 8 | 18 | 5 | 0 | 3.9739e-05
USA | 8 | 18 | 6 | 0 | 4.2998e-05
USA | 8 | 18 | 7 | 0 | 4.1287e-05
USA | 8 | 18 | 8 | 0.00010393 | 3.8806e-05
USA | 8 | 18 | 9 | 0.00017541 | 3.5764e-05
USA | 8 | 18 | 10 | 0.00023516 | 8.4515e-05
USA | 8 | 18 | 11 | 0.00027208 | 8.0497e-05
USA | 8 | 18 | 12 | 0.00028287 | 6.488e-05
USA | 8 | 18 | 13 | 0.00029854 | 6.7189e-05
USA | 8 | 18 | 14 | 0.00030757 | 7.0582e-05
USA | 8 | 18 | 15 | 0.00022732 | 7.5341e-05
USA | 8 | 18 | 16 | 0.00022727 | 4.4757e-05
USA | 8 | 18 | 17 | 0.00019078 | 4.4757e-05
USA | 8 | 18 | 18 | 0.00016274 | 6.1517e-05
USA | 8 | 18 | 19 | 0.00012852 | 6.9212e-05
USA | 8 | 18 | 20 | 5.5233e-05 | 3.8921e-05
USA | 8 | 18 | 21 | 0 | 3.2166e-05
USA | 8 | 18 | 22 | 0 | 3.7321e-05
USA | 8 | 18 | 23 | 0 | 3.2268e-05
USA | 8 | 18 | 24 | 0 | 4.0448e-05
USA | 8 | 19 | 1 | 0 | 3.8921e-05
USA | 8 | 19 | 2 | 0 | 2.8158e-05
USA | 8 | 19 | 3 | 0 | 2.0032e-05
USA | 8 | 19 | 4 | 0 | 1.6997e-05
USA | 8 | 19 | 5 | 0 | 2.0032e-05
USA | 8 | 19 | 6 | 0 | 2.219e-05
USA | 8 | 19 | 7 | 0 | 2.2031e-05
USA | 8 | 19 | 8 | 0.0001158 | 1.7131e-05
USA | 8 | 19 | 9 | 0.0001891 | 1.2467e-05
USA | 8 | 19 | 10 | 0.00022616 | 2.2111e-05
USA | 8 | 19 | 11 | 0.00024096 | 3.3617e-05
USA | 8 | 19 | 12 | 0.00027489 | 3.8921e-05
USA | 8 | 19 | 13 | 0.00025603 | 3.7321e-05
USA | 8 | 19 | 14 | 0.00021372 | 3.0167e-05
USA | 8 | 19 | 15 | 0.00020432 | 3.2166e-05
USA | 8 | 19 | 16 | 0.00016652 | 4.8282e-05
USA | 8 | 19 | 17 | 0.00015381 | 5.2128e-05
USA | 8 | 19 | 18 | 0.00015109 | 4.9225e-05
USA | 8 | 19 | 19 | 0.00012853 | 4.0448e-05
USA | 8 | 19 | 20 | 6.7974e-05 | 4.6562e-05
USA | 8 | 19 | 21 | 0 | 4.0567e-05
USA | 8 | 19 | 22 | 0 | 6.0267e-05
USA | 8 | 19 | 23 | 0 | 2.8065e-05
USA | 8 | 19 | 24 | 0 | 2.6241e-05
USA | 8 | 20 | 1 | 0 | 2.2753e-05
USA | 8 | 20 | 2 | 0 | 2.0558e-05
USA | 8 | 20 | 3 | 0 | 1.4049e-05
USA | 8 | 20 | 4 | 0 | 6.9111e-06
USA | 8 | 20 | 5 | 0 | 1.1058e-05
USA | 8 | 20 | 6 | 0 | 1.4049e-05
USA | 8 | 20 | 7 | 0 | 1.2851e-05
USA | 8 | 20 | 8 | 0.00012735 | 1.2906e-05
USA | 8 | 20 | 9 | 0.00021534 | 1.4465e-05
USA | 8 | 20 | 10 | 0.00026907 | 1.4049e-05
USA | 8 | 20 | 11 | 0.00030862 | 2.0558e-05
USA | 8 | 20 | 12 | 0.00030094 | 2.8817e-05
USA | 8 | 20 | 13 | 0.00031259 | 3.7433e-05
USA | 8 | 20 | 14 | 0.00030034 | 3.6537e-05
USA | 8 | 20 | 15 | 0.0002397 | 4.9089e-05
USA | 8 | 20 | 16 | 0.00025609 | 5.018e-05
USA | 8 | 20 | 17 | 0.00025911 | 5.1287e-05
USA | 8 | 20 | 18 | 0.00020042 | 6.1517e-05
USA | 8 | 20 | 19 | 0.00015169 | 7.3024e-05
USA | 8 | 20 | 20 | 6.1e-05 | 5.0318e-05
USA | 8 | 20 | 21 | 0 | 3.823e-05
USA | 8 | 20 | 22 | 0 | 3.5111e-05
USA | 8 | 20 | 23 | 0 | 2.4498e-05
USA | 8 | 20 | 24 | 0 | 3.4145e-05
USA | 8 | 21 | 1 | 0 | 2.7417e-05
USA | 8 | 21 | 2 | 0 | 3.4252e-05
USA | 8 | 21 | 3 | 0 | 3.5874e-05
USA | 8 | 21 | 4 | 0 | 3.5764e-05
USA | 8 | 21 | 5 | 0 | 4.033e-05
USA | 8 | 21 | 6 | 0 | 4.2998e-05
USA | 8 | 21 | 7 | 0 | 3.6537e-05
USA | 8 | 21 | 8 | 0.00011165 | 2.7417e-05
USA | 8 | 21 | 9 | 0.00020466 | 2.1016e-05
USA | 8 | 21 | 10 | 0.00026003 | 4.6432e-05
USA | 8 | 21 | 11 | 0.00029506 | 5.3981e-05
USA | 8 | 21 | 12 | 0.00029626 | 5.018e-05
USA | 8 | 21 | 13 | 0.00027758 | 4.7351e-05
USA | 8 | 21 | 14 | 0.00028907 | 3.8806e-05
USA | 8 | 21 | 15 | 0.00023572 | 3.5111e-05
USA | 8 | 21 | 16 | 0.00020947 | 4.2998e-05
USA | 8 | 21 | 17 | 0.00021269 | 4.3872e-05
USA | 8 | 21 | 18 | 0.00015034 | 6.136e-05
USA | 8 | 21 | 19 | 9.5493e-05 | 3.0167e-05
USA | 8 | 21 | 20 | 4.311e-05 | 2.3907e-05
USA | 8 | 21 | 21 | 0 | 1.9957e-05
USA | 8 | 21 | 22 | 0 | 2.0558e-05
USA | 8 | 21 | 23 | 0 | 2.1637e-05
USA | 8 | 21 | 24 | 0 | 1.4108e-05
USA | 8 | 22 | 1 | 0 | 1.9442e-05
USA | 8 | 22 | 2 | 0 | 2.9391e-05
USA | 8 | 22 | 3 | 0 | 3.4252e-05
USA | 8 | 22 | 4 | 0 | 5.312e-05
USA | 8 | 22 | 5 | 0 | 4.5525e-05
USA | 8 | 22 | 6 | 0 | 4.2015e-05
USA | 8 | 22 | 7 | 0 | 4.5653e-05
USA | 8 | 22 | 8 | 0.00018871 | 4.4757e-05
USA | 8 | 22 | 9 | 0.00027872 | 3.2064e-05
USA | 8 | 22 | 10 | 0.00033151 | 6.136e-05
USA | 8 | 22 | 11 | 0.00033861 | 7.5161e-05
USA | 8 | 22 | 12 | 0.00034545 | 8.8464e-05
USA | 8 | 22 | 13 | 0.0003303 | 7.7891e-05
USA | 8 | 22 | 14 | 0.00031303 | 6.5699e-05
USA | 8 | 22 | 15 | 0.0002797 | 6.8364e-05
USA | 8 | 22 | 16 | 0.00026549 | 6.5699e-05
USA | 8 | 22 | 17 | 0.00026481 | 5.6173e-05
USA | 8 | 22 | 18 | 0.00023753 | 3.2886e-05
USA | 8 | 22 | 19 | 0.00018053 | 2.8723e-05
USA | 8 | 22 | 20 | 9.9491e-05 | 3.0069e-05
USA | 8 | 22 | 21 | 0 | 3.3512e-05
USA | 8 | 22 | 22 | 0 | 3.3617e-05
USA | 8 | 22 | 23 | 0 | 3.5003e-05
USA | 8 | 22 | 24 | 0 | 3.3512e-05
USA | 8 | 23 | 1 | 0 | 2.8252e-05
USA | 8 | 23 | 2 | 0 | 2.633e-05
USA | 8 | 23 | 3 | 0 | 3.7321e-05
USA | 8 | 23 | 4 | 0 | 4.3122e-05
USA | 8 | 23 | 5 | 0 | 3.5003e-05
USA | 8 | 23 | 6 | 0 | 3.0757e-05
USA | 8 | 23 | 7 | 0 | 2.7509e-05
USA | 8 | 23 | 8 | 0.00013693 | 2.2672e-05
USA | 8 | 23 | 9 | 0.00019528 | 1.1464e-05
USA | 8 | 23 | 10 | 0.00023628 | 2.1016e-05
USA | 8 | 23 | 11 | 0.00026209 | 3.0069e-05
USA | 8 | 23 | 12 | 0.000259 | 3.5874e-05
USA | 8 | 23 | 13 | 0.00026431 | 2.4926e-05
USA | 8 | 23 | 14 | 0.00024755 | 1.6144e-05
USA | 8 | 23 | 15 | 0.00021796 | 1.7064e-05
USA | 8 | 23 | 16 | 0.00020157 | 1.2144e-05
USA | 8 | 23 | 17 | 0.00020325 | 2.0032e-05
USA | 8 | 23 | 18 | 0.00019726 | 1.9957e-05
USA | 8 | 23 | 19 | 0.00014529 | 1.9957e-05
USA | 8 | 23 | 20 | 7.7387e-05 | 2.8723e-05
USA | 8 | 23 | 21 | 0 | 5.427e-05
USA | 8 | 23 | 22 | 0 | 7.041e-05
USA | 8 | 23 | 23 | 0 | 6.1517e-05
USA | 8 | 23 | 24 | 0 | 5.312e-05
USA | 8 | 24 | 1 | 0 | 4.2137e-05
USA | 8 | 24 | 2 | 0 | 4.1287e-05
USA | 8 | 24 | 3 | 0 | 4.2137e-05
USA | 8 | 24 | 4 | 0 | 4.2137e-05
USA | 8 | 24 | 5 | 0 | 3.823e-05
USA | 8 | 24 | 6 | 0 | 3.9739e-05
USA | 8 | 24 | 7 | 0 | 3.9038e-05
USA | 8 | 24 | 8 | 0.00016134 | 3.6648e-05
USA | 8 | 24 | 9 | 0.00024451 | 2.3243e-05
USA | 8 | 24 | 10 | 0.00032026 | 4.6562e-05
USA | 8 | 24 | 11 | 0.00034294 | 6.6856e-05
USA | 8 | 24 | 12 | 0.00035162 | 9.3987e-05
USA | 8 | 24 | 13 | 0.000313 | 0.00011122
USA | 8 | 24 | 14 | 0.00030253 | 0.00013149
USA | 8 | 24 | 15 | 0.00024509 | 0.00014084
USA | 8 | 24 | 16 | 0.00021459 | 0.00011572
USA | 8 | 24 | 17 | 0.00020368 | 0.00011572
USA | 8 | 24 | 18 | 0.00016871 | 0.00010914
USA | 8 | 24 | 19 | 0.00011804 | 0.00010617
USA | 8 | 24 | 20 | 8.9614e-05 | 8.608e-05
USA | 8 | 24 | 21 | 0 | 7.3024e-05
USA | 8 | 24 | 22 | 0 | 5.7366e-05
USA | 8 | 24 | 23 | 0 | 4.3122e-05
USA | 8 | 24 | 24 | 0 | 3.6537e-05
USA | 8 | 25 | 1 | 0 | 3.2064e-05
USA | 8 | 25 | 2 | 0 | 4.4884e-05
USA | 8 | 25 | 3 | 0 | 5.018e-05
USA | 8 | 25 | 4 | 0 | 7.1971e-05
USA | 8 | 25 | 5 | 0 | 6.4718e-05
USA | 8 | 25 | 6 | 0 | 5.427e-05
USA | 8 | 25 | 7 | 0 | 5.7366e-05
USA | 8 | 25 | 8 | 0.00014809 | 5.5143e-05
USA | 8 | 25 | 9 | 0.000213 | 3.2886e-05
USA | 8 | 25 | 10 | 0.00025479 | 7.1622e-05
USA | 8 | 25 | 11 | 0.00031392 | 9.9952e-05
USA | 8 | 25 | 12 | 0.00033585 | 0.00014415
USA | 8 | 25 | 13 | 0.00032173 | 0.00015788
USA | 8 | 25 | 14 | 0.00031526 | 0.00014249
USA | 8 | 25 | 15 | 0.00023179 | 0.00015034
USA | 8 | 25 | 16 | 0.00022032 | 8.4321e-05
USA | 8 | 25 | 17 | 0.0002341 | 8.4321e-05
USA | 8 | 25 | 18 | 0.00020111 | 7.1796e-05
USA | 8 | 25 | 19 | 0.00013381 | 6.8364e-05
USA | 8 | 25 | 20 | 5.0033e-05 | 5.5143e-05
USA | 8 | 25 | 21 | 0 | 7.5521e-05
USA | 8 | 25 | 22 | 0 | 6.9212e-05
USA | 8 | 25 | 23 | 0 | 5.4125e-05
USA | 8 | 25 | 24 | 0 | 4.8416e-05
USA | 8 | 26 | 1 | 0 | 4.1408e-05
USA | 8 | 26 | 2 | 0 | 2.7417e-05
USA | 8 | 26 | 3 | 0 | 3.2782e-05
USA | 8 | 26 | 4 | 0 | 5.2128e-05
USA | 8 | 26 | 5 | 0 | 4.2137e-05
USA | 8 | 26 | 6 | 0 | 3.5111e-05
USA | 8 | 26 | 7 | 0 | 3.9739e-05
USA | 8 | 26 | 8 | 0.0001356 | 3.3617e-05
USA | 8 | 26 | 9 | 0.00020862 | 3.1557e-05
USA | 8 | 26 | 10 | 0.00025234 | 4.3997e-05
USA | 8 | 26 | 11 | 0.00027755 | 5.018e-05
USA | 8 | 26 | 12 | 0.00028781 | 4.855e-05
USA | 8 | 26 | 13 | 0.00030728 | 5.934e-05
USA | 8 | 26 | 14 | 0.00029219 | 5.5289e-05
USA | 8 | 26 | 15 | 0.00027552 | 6.1517e-05
USA | 8 | 26 | 16 | 0.00023372 | 5.2269e-05
USA | 8 | 26 | 17 | 0.00021902 | 6.8027e-05
USA | 8 | 26 | 18 | 0.000197 | 8.7266e-05
USA | 8 | 26 | 19 | 0.00013901 | 9.4196e-05
USA | 8 | 26 | 20 | 8.1547e-05 | 6.0422e-05
USA | 8 | 26 | 21 | 0 | 3.2886e-05
USA | 8 | 26 | 22 | 0 | 3.7208e-05
USA | 8 | 26 | 23 | 0 | 3.9739e-05
USA | 8 | 26 | 24 | 0 | 4.2137e-05
USA | 8 | 27 | 1 | 0 | 3.8115e-05
USA | 8 | 27 | 2 | 0 | 2.9971e-05
USA | 8 | 27 | 3 | 0 | 2.5099e-05
USA | 8 | 27 | 4 | 0 | 2.8158e-05
USA | 8 | 27 | 5 | 0 | 3.5111e-05
USA | 8 | 27 | 6 | 0 | 4.2137e-05
USA | 8 | 27 | 7 | 0 | 4.1408e-05
USA | 8 | 27 | 8 | 0.00010957 | 4.0567e-05
USA | 8 | 27 | 9 | 0.00018153 | 4.7483e-05
USA | 8 | 27 | 10 | 0.000246 | 7.4266e-05
USA | 8 | 27 | 11 | 0.00026992 | 0.00010303
USA | 8 | 27 | 12 | 0.00029302 | 0.00014249
USA | 8 | 27 | 13 | 0.000286 | 0.00015612
USA | 8 | 27 | 14 | 0.00027018 | 0.00016812
USA | 8 | 27 | 15 | 0.00023243 | 0.00018365
USA | 8 | 27 | 16 | 0.00020618 | 8.8464e-05
USA | 8 | 27 | 17 | 0.00021126 | 0.00012967
USA | 8 | 27 | 18 | 0.00015652 | 0.00011405
USA | 8 | 27 | 19 | 0.0001183 | 0.0001384
USA | 8 | 27 | 20 | 6.5e-05 | 0.00012432
USA | 8 | 27 | 21 | 0 | 0.00013491
USA | 8 | 27 | 22 | 0 | 0.00016025
USA | 8 | 27 | 23 | 0 | 0.00015818
USA | 8 | 27 | 24 | 0 | 0.00019294
USA | 8 | 28 | 1 | 0 | 0.00020709
USA | 8 | 28 | 2 | 0 | 0.00022192
USA | 8 | 28 | 3 | 0 | 0.00021714
USA | 8 | 28 | 4 | 0 | 0.00020253
USA | 8 | 28 | 5 | 0 | 0.00018859
USA | 8 | 28 | 6 | 0 | 0.00015206
USA | 8 | 28 | 7 | 0 | 0.00012761
USA | 8 | 28 | 8 | 9.8949e-05 | 0.00011911
USA | 8 | 28 | 9 | 0.00015661 | 0.00010459
USA | 8 | 28 | 10 | 0.00019032 | 0.00010753
USA | 8 | 28 | 11 | 0.00025285 | 0.00010639
USA | 8 | 28 | 12 | 0.0002956 | 0.00011596
USA | 8 | 28 | 13 | 0.00030061 | 0.0001328
USA | 8 | 28 | 14 | 0.0002972 | 0.00014807
USA | 8 | 28 | 15 | 0.0002866 | 0.00012608
USA | 8 | 28 | 16 | 0.00027882 | 0.00010594
USA | 8 | 28 | 17 | 0.00025515 | 9.7152e-05
USA | 8 | 28 | 18 | 0.00022767 | 8.1822e-05
USA | 8 | 28 | 19 | 0.00016748 | 5.6025e-05
USA | 8 | 28 | 20 | 2.5795e-07 | 4.0448e-05
USA | 8 | 28 | 21 | 0 | 5.0318e-05
USA | 8 | 28 | 22 | 0 | 5.2978e-05
USA | 8 | 28 | 23 | 0 | 5.1148e-05
USA | 8 | 28 | 24 | 0 | 5.3263e-05
USA | 8 | 29 | 1 | 0 | 4.8282e-05
USA | 8 | 29 | 2 | 0 | 3.7433e-05
USA | 8 | 29 | 3 | 0 | 3.4358e-05
USA | 8 | 29 | 4 | 0 | 3.6648e-05
USA | 8 | 29 | 5 | 0 | 3.4465e-05
USA | 8 | 29 | 6 | 0 | 3.3617e-05
USA | 8 | 29 | 7 | 0 | 3.0757e-05
USA | 8 | 29 | 8 | 0.00014629 | 3.0757e-05
USA | 8 | 29 | 9 | 0.00022293 | 2.3823e-05
USA | 8 | 29 | 10 | 0.00027566 | 5.3981e-05
USA | 8 | 29 | 11 | 0.00030622 | 5.8272e-05
USA | 8 | 29 | 12 | 0.00032509 | 6.1517e-05
USA | 8 | 29 | 13 | 0.00032359 | 5.0318e-05
USA | 8 | 29 | 14 | 0.00031686 | 3.1356e-05
USA | 8 | 29 | 15 | 0.00028289 | 2.687e-05
USA | 8 | 29 | 16 | 0.00028124 | 2.8065e-05
USA | 8 | 29 | 17 | 0.00026313 | 3.4465e-05
USA | 8 | 29 | 18 | 0.00020919 | 3.1456e-05
USA | 8 | 29 | 19 | 0.00014383 | 2.3243e-05
USA | 8 | 29 | 20 | 2.0063e-07 | 4.1408e-05
USA | 8 | 29 | 21 | 0 | 6.9382e-05
USA | 8 | 29 | 22 | 0 | 5.8272e-05
USA | 8 | 29 | 23 | 0 | 3.9856e-05
USA | 8 | 29 | 24 | 0 | 2.9487e-05
USA | 8 | 30 | 1 | 0 | 3.3512e-05
USA | 8 | 30 | 2 | 0 | 3.5219e-05
USA | 8 | 30 | 3 | 0 | 3.4358e-05
USA | 8 | 30 | 4 | 0 | 4.3997e-05
USA | 8 | 30 | 5 | 0 | 3.9739e-05
USA | 8 | 30 | 6 | 0 | 3.6648e-05
USA | 8 | 30 | 7 | 0 | 3.2886e-05
USA | 8 | 30 | 8 | 0.00015173 | 2.5622e-05
USA | 8 | 30 | 9 | 0.00023002 | 2.6152e-05
USA | 8 | 30 | 10 | 0.00028729 | 3.4465e-05
USA | 8 | 30 | 11 | 0.00030376 | 3.2166e-05
USA | 8 | 30 | 12 | 0.00030531 | 3.2782e-05
USA | 8 | 30 | 13 | 0.00029591 | 3.4358e-05
USA | 8 | 30 | 14 | 0.00029338 | 4.3872e-05
USA | 8 | 30 | 15 | 0.00026625 | 6.0267e-05
USA | 8 | 30 | 16 | 0.00024329 | 4.2875e-05
USA | 8 | 30 | 17 | 0.00021929 | 4.463e-05
USA | 8 | 30 | 18 | 0.00020135 | 4.7615e-05
USA | 8 | 30 | 19 | 0.00014569 | 6.2625e-05
USA | 8 | 30 | 20 | 9.0897e-08 | 6.9382e-05
USA | 8 | 30 | 21 | 0 | 9.0077e-05
USA | 8 | 30 | 22 | 0 | 8.4515e-05
USA | 8 | 30 | 23 | 0 | 7.041e-05
USA | 8 | 30 | 24 | 0 | 5.1148e-05
USA | 8 | 31 | 1 | 0 | 4.2137e-05
USA | 8 | 31 | 2 | 0 | 4.2259e-05
USA | 8 | 31 | 3 | 0 | 4.2259e-05
USA | 8 | 31 | 4 | 0 | 4.8416e-05
USA | 8 | 31 | 5 | 0 | 3.5764e-05
USA | 8 | 31 | 6 | 0 | 3.2782e-05
USA | 8 | 31 | 7 | 0 | 2.9391e-05
USA | 8 | 31 | 8 | 0.00018266 | 2.4413e-05
USA | 8 | 31 | 9 | 0.00028035 | 1.4108e-05
USA | 8 | 31 | 10 | 0.000309 | 3.1356e-05
USA | 8 | 31 | 11 | 0.00033337 | 4.2137e-05
USA | 8 | 31 | 12 | 0.00033513 | 4.4757e-05
USA | 8 | 31 | 13 | 0.00031913 | 6.2307e-05
USA | 8 | 31 | 14 | 0.00032996 | 7.7891e-05
USA | 8 | 31 | 15 | 0.00029531 | 8.7068e-05
USA | 8 | 31 | 16 | 0.00027302 | 9.7152e-05
USA | 8 | 31 | 17 | 0.00025388 | 8.4515e-05
USA | 8 | 31 | 18 | 0.00020422 | 4.2259e-05
USA | 8 | 31 | 19 | 0.00013979 | 3.1557e-05
USA | 8 | 31 | 20 | 0 | 4.1287e-05
USA | 8 | 31 | 21 | 0 | 5.6173e-05
USA | 8 | 31 | 22 | 0 | 5.6025e-05
USA | 8 | 31 | 23 | 0 | 5.427e-05
USA | 8 | 31 | 24 | 0 | 5.5143e-05
USA | 9 | 1 | 1 | 0 | 5.7066e-05
USA | 9 | 1 | 2 | 0 | 5.812e-05
USA | 9 | 1 | 3 | 0 | 5.1148e-05
USA | 9 | 1 | 4 | 0 | 3.4358e-05
USA | 9 | 1 | 5 | 0 | 2.3408e-05
USA | 9 | 1 | 6 | 0 | 2.3823e-05
USA | 9 | 1 | 7 | 0 | 2.9487e-05
USA | 9 | 1 | 8 | 0.0001228 | 3.1456e-05
USA | 9 | 1 | 9 | 0.000192 | 1.9442e-05
USA | 9 | 1 | 10 | 0.00021488 | 1.9515e-05
USA | 9 | 1 | 11 | 0.00024357 | 1.8088e-05
USA | 9 | 1 | 12 | 0.00027309 | 2.3325e-05
USA | 9 | 1 | 13 | 0.00028698 | 2.687e-05
USA | 9 | 1 | 14 | 0.00028063 | 2.6241e-05
USA | 9 | 1 | 15 | 0.0002637 | 3.3617e-05
USA | 9 | 1 | 16 | 0.00023904 | 3.0069e-05
USA | 9 | 1 | 17 | 0.00022856 | 2.1715e-05
USA | 9 | 1 | 18 | 0.0001964 | 1.1722e-05
USA | 9 | 1 | 19 | 0.00011165 | 3.1256e-05
USA | 9 | 1 | 20 | 0 | 2.0558e-05
USA | 9 | 1 | 21 | 0 | 2.3161e-05
USA | 9 | 1 | 22 | 0 | 3.3617e-05
USA | 9 | 1 | 23 | 0 | 3.6648e-05
USA | 9 | 1 | 24 | 0 | 3.7433e-05
USA | 9 | 2 | 1 | 0 | 3.9739e-05
USA | 9 | 2 | 2 | 0 | 4.2998e-05
USA | 9 | 2 | 3 | 0 | 5.4125e-05
USA | 9 | 2 | 4 | 0 | 3.5764e-05
USA | 9 | 2 | 5 | 0 | 2.8065e-05
USA | 9 | 2 | 6 | 0 | 2.5534e-05
USA | 9 | 2 | 7 | 0 | 2.7417e-05
USA | 9 | 2 | 8 | 0.00011153 | 2.4413e-05
USA | 9 | 2 | 9 | 0.00017312 | 1.6209e-05
USA | 9 | 2 | 10 | 0.0002341 | 2.7509e-05
USA | 9 | 2 | 11 | 0.00027416 | 3.6537e-05
USA | 9 | 2 | 12 | 0.00028103 | 3.5219e-05
USA | 9 | 2 | 13 | 0.00028962 | 3.5111e-05
USA | 9 | 2 | 14 | 0.00029016 | 4.8148e-05
USA | 9 | 2 | 15 | 0.0002139 | 5.7969e-05
USA | 9 | 2 | 16 | 0.00021313 | 4.4757e-05
USA | 9 | 2 | 17 | 0.00018346 | 7.041e-05
USA | 9 | 2 | 18 | 0.00014342 | 8.3354e-05
USA | 9 | 2 | 19 | 7.5959e-05 | 9.4405e-05
USA | 9 | 2 | 20 | 0 | 4.2137e-05
USA | 9 | 2 | 21 | 0 | 1.8018e-05
USA | 9 | 2 | 22 | 0 | 1.1008e-05
USA | 9 | 2 | 23 | 0 | 2.1637e-05
USA | 9 | 2 | 24 | 0 | 3.7208e-05
USA | 9 | 3 | 1 | 0 | 4.2137e-05
USA | 9 | 3 | 2 | 0 | 3.3617e-05
USA | 9 | 3 | 3 | 0 | 4.0567e-05
USA | 9 | 3 | 4 | 0 | 5.6025e-05
USA | 9 | 3 | 5 | 0 | 7.041e-05
USA | 9 | 3 | 6 | 0 | 7.4266e-05
USA | 9 | 3 | 7 | 0 | 7.3024e-05
USA | 9 | 3 | 8 | 9.2811e-05 | 7.9187e-05
USA | 9 | 3 | 9 | 0.0001836 | 6.2625e-05
USA | 9 | 3 | 10 | 0.00022287 | 0.00011405
USA | 9 | 3 | 11 | 0.00026286 | 0.00012941
USA | 9 | 3 | 12 | 0.00027546 | 0.00011452
USA | 9 | 3 | 13 | 0.00028616 | 0.00011122
USA | 9 | 3 | 14 | 0.00027937 | 0.00012941
USA | 9 | 3 | 15 | 0.00021611 | 0.00012231
USA | 9 | 3 | 16 | 0.00023356 | 6.4718e-05
USA | 9 | 3 | 17 | 0.00020477 | 7.1796e-05
USA | 9 | 3 | 18 | 0.00016357 | 6.0578e-05
USA | 9 | 3 | 19 | 0.00012145 | 3.6648e-05
USA | 9 | 3 | 20 | 0 | 2.3243e-05
USA | 9 | 3 | 21 | 0 | 3.2166e-05
USA | 9 | 3 | 22 | 0 | 5.4125e-05
USA | 9 | 3 | 23 | 0 | 6.2307e-05
USA | 9 | 3 | 24 | 0 | 4.7615e-05
USA | 9 | 4 | 1 | 0 | 3.5764e-05
USA | 9 | 4 | 2 | 0 | 3.2166e-05
USA | 9 | 4 | 3 | 0 | 2.5534e-05
USA | 9 | 4 | 4 | 0 | 2.5622e-05
USA | 9 | 4 | 5 | 0 | 2.0482e-05
USA | 9 | 4 | 6 | 0 | 2.5013e-05
USA | 9 | 4 | 7 | 0 | 2.7417e-05
USA | 9 | 4 | 8 | 0.00011865 | 2.7509e-05
USA | 9 | 4 | 9 | 0.00017935 | 2.4498e-05
USA | 9 | 4 | 10 | 0.00023644 | 4.3872e-05
USA | 9 | 4 | 11 | 0.00025825 | 4.9225e-05
USA | 9 | 4 | 12 | 0.00027563 | 4.855e-05
USA | 9 | 4 | 13 | 0.00029771 | 5.427e-05
USA | 9 | 4 | 14 | 0.00030161 | 7.041e-05
USA | 9 | 4 | 15 | 0.00030166 | 0.00010126
USA | 9 | 4 | 16 | 0.00029984 | 0.00011911
USA | 9 | 4 | 17 | 0.00027007 | 0.00011911
USA | 9 | 4 | 18 | 0.00019626 | 0.00012256
USA | 9 | 4 | 19 | 0.00014682 | 7.0582e-05
USA | 9 | 4 | 20 | 0 | 5.5289e-05
USA | 9 | 4 | 21 | 0 | 6.0422e-05
USA | 9 | 4 | 22 | 0 | 5.6173e-05
USA | 9 | 4 | 23 | 0 | 5.5143e-05
USA | 9 | 4 | 24 | 0 | 3.8921e-05
USA | 9 | 5 | 1 | 0 | 3.5764e-05
USA | 9 | 5 | 2 | 0 | 4.8416e-05
USA | 9 | 5 | 3 | 0 | 7.1796e-05
USA | 9 | 5 | 4 | 0 | 7.7891e-05
USA | 9 | 5 | 5 | 0 | 6.7189e-05
USA | 9 | 5 | 6 | 0 | 5.934e-05
USA | 9 | 5 | 7 | 0 | 5.934e-05
USA | 9 | 5 | 8 | 0.0001216 | 5.312e-05
USA | 9 | 5 | 9 | 0.00020513 | 4.9089e-05
USA | 9 | 5 | 10 | 0.00026713 | 6.3746e-05
USA | 9 | 5 | 11 | 0.0003133 | 8.8464e-05
USA | 9 | 5 | 12 | 0.00032683 | 0.00012583
USA | 9 | 5 | 13 | 0.00032871 | 0.00012761
USA | 9 | 5 | 14 | 0.00027989 | 0.00016025
USA | 9 | 5 | 15 | 0.00026753 | 0.00016476
USA | 9 | 5 | 16 | 0.00022491 | 7.9187e-05
USA | 9 | 5 | 17 | 0.0002164 | 6.5863e-05
USA | 9 | 5 | 18 | 0.00016385 | 6.8196e-05
USA | 9 | 5 | 19 | 0.00011724 | 7.6791e-05
USA | 9 | 5 | 20 | 0 | 4.1287e-05
USA | 9 | 5 | 21 | 0 | 3.5003e-05
USA | 9 | 5 | 22 | 0 | 4.3872e-05
USA | 9 | 5 | 23 | 0 | 4.4757e-05
USA | 9 | 5 | 24 | 0 | 4.7615e-05
USA | 9 | 6 | 1 | 0 | 4.6562e-05
USA | 9 | 6 | 2 | 0 | 8.5687e-05
USA | 9 | 6 | 3 | 0 | 0.00010639
USA | 9 | 6 | 4 | 0 | 7.7891e-05
USA | 9 | 6 | 5 | 0 | 6.8027e-05
USA | 9 | 6 | 6 | 0 | 6.136e-05
USA | 9 | 6 | 7 | 0 | 6.2466e-05
USA | 9 | 6 | 8 | 0.00012383 | 5.4125e-05
USA | 9 | 6 | 9 | 0.00020195 | 4.7483e-05
USA | 9 | 6 | 10 | 0.00023107 | 5.4125e-05
USA | 9 | 6 | 11 | 0.00024433 | 5.9494e-05
USA | 9 | 6 | 12 | 0.00025996 | 7.2848e-05
USA | 9 | 6 | 13 | 0.0002635 | 8.4321e-05
USA | 9 | 6 | 14 | 0.00026138 | 9.8438e-05
USA | 9 | 6 | 15 | 0.00024571 | 0.00011596
USA | 9 | 6 | 16 | 0.00023983 | 8.7266e-05
USA | 9 | 6 | 17 | 0.00021272 | 0.00010776
USA | 9 | 6 | 18 | 0.00016396 | 0.00015408
USA | 9 | 6 | 19 | 0.00012458 | 0.00011405
USA | 9 | 6 | 20 | 0 | 8.2969e-05
USA | 9 | 6 | 21 | 0 | 8.3161e-05
USA | 9 | 6 | 22 | 0 | 6.3424e-05
USA | 9 | 6 | 23 | 0 | 4.4757e-05
USA | 9 | 6 | 24 | 0 | 4.3997e-05
USA | 9 | 7 | 1 | 0 | 3.9739e-05
USA | 9 | 7 | 2 | 0 | 3.5764e-05
USA | 9 | 7 | 3 | 0 | 3.8345e-05
USA | 9 | 7 | 4 | 0 | 3.3617e-05
USA | 9 | 7 | 5 | 0 | 2.5099e-05
USA | 9 | 7 | 6 | 0 | 1.9442e-05
USA | 9 | 7 | 7 | 0 | 1.4889e-05
USA | 9 | 7 | 8 | 0.0001214 | 1.2851e-05
USA | 9 | 7 | 9 | 0.00021793 | 5.2977e-06
USA | 9 | 7 | 10 | 0.00025142 | 1.2851e-05
USA | 9 | 7 | 11 | 0.0002922 | 2.219e-05
USA | 9 | 7 | 12 | 0.00030918 | 3.3512e-05
USA | 9 | 7 | 13 | 0.00031199 | 5.312e-05
USA | 9 | 7 | 14 | 0.00029703 | 5.0318e-05
USA | 9 | 7 | 15 | 0.00024864 | 6.7859e-05
USA | 9 | 7 | 16 | 0.00024049 | 2.5622e-05
USA | 9 | 7 | 17 | 0.00023183 | 2.3243e-05
USA | 9 | 7 | 18 | 0.00020245 | 2.9487e-05
USA | 9 | 7 | 19 | 0.00012563 | 4.8416e-05
USA | 9 | 7 | 20 | 0 | 3.8921e-05
USA | 9 | 7 | 21 | 0 | 4.5653e-05
USA | 9 | 7 | 22 | 0 | 5.7066e-05
USA | 9 | 7 | 23 | 0 | 6.8196e-05
USA | 9 | 7 | 24 | 0 | 6.136e-05
USA | 9 | 8 | 1 | 0 | 4.8416e-05
USA | 9 | 8 | 2 | 0 | 3.7321e-05
USA | 9 | 8 | 3 | 0 | 3.7433e-05
USA | 9 | 8 | 4 | 0 | 3.1456e-05
USA | 9 | 8 | 5 | 0 | 3.299e-05
USA | 9 | 8 | 6 | 0 | 2.3243e-05
USA | 9 | 8 | 7 | 0 | 2.3991e-05
USA | 9 | 8 | 8 | 7.4807e-05 | 2.633e-05
USA | 9 | 8 | 9 | 0.00014219 | 3.5874e-05
USA | 9 | 8 | 10 | 0.00021443 | 4.9225e-05
USA | 9 | 8 | 11 | 0.00023108 | 9.5455e-05
USA | 9 | 8 | 12 | 0.000247 | 0.00014666
USA | 9 | 8 | 13 | 0.00026692 | 0.00015437
USA | 9 | 8 | 14 | 0.0002726 | 0.00015996
USA | 9 | 8 | 15 | 0.00021184 | 0.00027189
USA | 9 | 8 | 16 | 0.00020623 | 0.00021971
USA | 9 | 8 | 17 | 0.00018369 | 0.00022978
USA | 9 | 8 | 18 | 0.00014527 | 0.0002001
USA | 9 | 8 | 19 | 0.00010088 | 0.00014638
USA | 9 | 8 | 20 | 0 | 0.00010594
USA | 9 | 8 | 21 | 0 | 9.4196e-05
USA | 9 | 8 | 22 | 0 | 8.1822e-05
USA | 9 | 8 | 23 | 0 | 7.7707e-05
USA | 9 | 8 | 24 | 0 | 7.9187e-05
USA | 9 | 9 | 1 | 0 | 5.934e-05
USA | 9 | 9 | 2 | 0 | 5.1287e-05
USA | 9 | 9 | 3 | 0 | 5.3263e-05
USA | 9 | 9 | 4 | 0 | 5.934e-05
USA | 9 | 9 | 5 | 0 | 5.4997e-05
USA | 9 | 9 | 6 | 0 | 4.8282e-05
USA | 9 | 9 | 7 | 0 | 4.3997e-05
USA | 9 | 9 | 8 | 9.9517e-05 | 3.6648e-05
USA | 9 | 9 | 9 | 0.00014819 | 2.3823e-05
USA | 9 | 9 | 10 | 0.00019138 | 4.2137e-05
USA | 9 | 9 | 11 | 0.00024533 | 7.5521e-05
USA | 9 | 9 | 12 | 0.0002623 | 8.9672e-05
USA | 9 | 9 | 13 | 0.00024404 | 9.6939e-05
USA | 9 | 9 | 14 | 0.00023898 | 9.4196e-05
USA | 9 | 9 | 15 | 0.00024576 | 9.7152e-05
USA | 9 | 9 | 16 | 0.00021553 | 6.0267e-05
USA | 9 | 9 | 17 | 0.00020892 | 5.0043e-05
USA | 9 | 9 | 18 | 0.00018167 | 5.6173e-05
USA | 9 | 9 | 19 | 0.00011445 | 5.6173e-05
USA | 9 | 9 | 20 | 0 | 4.5783e-05
USA | 9 | 9 | 21 | 0 | 4.4757e-05
USA | 9 | 9 | 22 | 0 | 3.4252e-05
USA | 9 | 9 | 23 | 0 | 3.2064e-05
USA | 9 | 9 | 24 | 0 | 3.6537e-05
USA | 9 | 10 | 1 | 0 | 3.9739e-05
USA | 9 | 10 | 2 | 0 | 5.312e-05
USA | 9 | 10 | 3 | 0 | 5.6025e-05
USA | 9 | 10 | 4 | 0 | 3.8001e-05
USA | 9 | 10 | 5 | 0 | 4.1287e-05
USA | 9 | 10 | 6 | 0 | 3.7208e-05
USA | 9 | 10 | 7 | 0 | 3.0069e-05
USA | 9 | 10 | 8 | 0.00012231 | 2.1637e-05
USA | 9 | 10 | 9 | 0.0002217 | 1.4049e-05
USA | 9 | 10 | 10 | 0.0002638 | 3.9621e-05
USA | 9 | 10 | 11 | 0.00027269 | 5.1148e-05
USA | 9 | 10 | 12 | 0.00025697 | 5.018e-05
USA | 9 | 10 | 13 | 0.00025398 | 6.8027e-05
USA | 9 | 10 | 14 | 0.00024786 | 7.5161e-05
USA | 9 | 10 | 15 | 0.00025265 | 8.8464e-05
USA | 9 | 10 | 16 | 0.00024917 | 9.4196e-05
USA | 9 | 10 | 17 | 0.00025382 | 0.00011052
USA | 9 | 10 | 18 | 0.00021175 | 0.00014835
USA | 9 | 10 | 19 | 0.00013694 | 0.00012457
USA | 9 | 10 | 20 | 0 | 0.00013465
USA | 9 | 10 | 21 | 0 | 0.00014442
USA | 9 | 10 | 22 | 0 | 0.00012583
USA | 9 | 10 | 23 | 0 | 0.00011263
USA | 9 | 10 | 24 | 0 | 0.00010617
USA | 9 | 11 | 1 | 0 | 0.00010325
USA | 9 | 11 | 2 | 0 | 9.9952e-05
USA | 9 | 11 | 3 | 0 | 9.1504e-05
USA | 9 | 11 | 4 | 0 | 8.4321e-05
USA | 9 | 11 | 5 | 0 | 8.0686e-05
USA | 9 | 11 | 6 | 0 | 7.3024e-05
USA | 9 | 11 | 7 | 0 | 6.0267e-05
USA | 9 | 11 | 8 | 0.00012797 | 6.8196e-05
USA | 9 | 11 | 9 | 0.00021639 | 4.855e-05
USA | 9 | 11 | 10 | 0.00026196 | 5.7366e-05
USA | 9 | 11 | 11 | 0.00031498 | 6.0422e-05
USA | 9 | 11 | 12 | 0.00033293 | 5.7216e-05
USA | 9 | 11 | 13 | 0.00033343 | 6.3585e-05
USA | 9 | 11 | 14 | 0.00033818 | 7.1622e-05
USA | 9 | 11 | 15 | 0.00029452 | 7.4266e-05
USA | 9 | 11 | 16 | 0.00028641 | 3.8115e-05
USA | 9 | 11 | 17 | 0.00026502 | 4.1287e-05
USA | 9 | 11 | 18 | 0.00024105 | 3.2782e-05
USA | 9 | 11 | 19 | 0.00016408 | 1.6666e-05
USA | 9 | 11 | 20 | 0 | 1.2906e-05
USA | 9 | 11 | 21 | 0 | 2.5013e-05
USA | 9 | 11 | 22 | 0 | 3.2166e-05
USA | 9 | 11 | 23 | 0 | 4.8416e-05
USA | 9 | 11 | 24 | 0 | 6.136e-05
USA | 9 | 12 | 1 | 0 | 6.2466e-05
USA | 9 | 12 | 2 | 0 | 6.1203e-05
USA | 9 | 12 | 3 | 0 | 6.2307e-05
USA | 9 | 12 | 4 | 0 | 6.136e-05
USA | 9 | 12 | 5 | 0 | 5.2978e-05
USA | 9 | 12 | 6 | 0 | 5.0318e-05
USA | 9 | 12 | 7 | 0 | 5.1148e-05
USA | 9 | 12 | 8 | 0.0001528 | 4.3872e-05
USA | 9 | 12 | 9 | 0.00023185 | 3.1456e-05
USA | 9 | 12 | 10 | 0.0002848 | 4.4757e-05
USA | 9 | 12 | 11 | 0.00031363 | 5.1987e-05
USA | 9 | 12 | 12 | 0.00031176 | 5.5289e-05
USA | 9 | 12 | 13 | 0.00031438 | 4.3122e-05
USA | 9 | 12 | 14 | 0.00030884 | 3.7321e-05
USA | 9 | 12 | 15 | 0.00027507 | 3.5984e-05
USA | 9 | 12 | 16 | 0.00025595 | 3.0857e-05
USA | 9 | 12 | 17 | 0.00023683 | 3.5874e-05
USA | 9 | 12 | 18 | 0.00019373 | 3.2064e-05
USA | 9 | 12 | 19 | 0.00012205 | 3.7321e-05
USA | 9 | 12 | 20 | 0 | 5.018e-05
USA | 9 | 12 | 21 | 0 | 5.2269e-05
USA | 9 | 12 | 22 | 0 | 4.3997e-05
USA | 9 | 12 | 23 | 0 | 3.6648e-05
USA | 9 | 12 | 24 | 0 | 5.9187e-05
USA | 9 | 13 | 1 | 0 | 7.041e-05
USA | 9 | 13 | 2 | 0 | 5.2128e-05
USA | 9 | 13 | 3 | 0 | 4.1287e-05
USA | 9 | 13 | 4 | 0 | 5.5143e-05
USA | 9 | 13 | 5 | 0 | 5.6173e-05
USA | 9 | 13 | 6 | 0 | 5.2128e-05
USA | 9 | 13 | 7 | 0 | 4.2137e-05
USA | 9 | 13 | 8 | 0.00013198 | 3.5874e-05
USA | 9 | 13 | 9 | 0.00021818 | 2.0939e-05
USA | 9 | 13 | 10 | 0.00025181 | 4.3872e-05
USA | 9 | 13 | 11 | 0.00028776 | 6.5863e-05
USA | 9 | 13 | 12 | 0.00031338 | 7.8075e-05
USA | 9 | 13 | 13 | 0.00030914 | 9.274e-05
USA | 9 | 13 | 14 | 0.00031616 | 0.00011596
USA | 9 | 13 | 15 | 0.00025592 | 0.00010281
USA | 9 | 13 | 16 | 0.00027916 | 0.00012608
USA | 9 | 13 | 17 | 0.00028183 | 0.00014057
USA | 9 | 13 | 18 | 0.00024015 | 0.00015641
USA | 9 | 13 | 19 | 0.00018724 | 0.00013867
USA | 9 | 13 | 20 | 0 | 0.00012583
USA | 9 | 13 | 21 | 0 | 0.00015235
USA | 9 | 13 | 22 | 0 | 0.00015005
USA | 9 | 13 | 23 | 0 | 0.00012406
USA | 9 | 13 | 24 | 0 | 9.9735e-05
USA | 9 | 14 | 1 | 0 | 8.5687e-05
USA | 9 | 14 | 2 | 0 | 7.6609e-05
USA | 9 | 14 | 3 | 0 | 7.0755e-05
USA | 9 | 14 | 4 | 0 | 7.8075e-05
USA | 9 | 14 | 5 | 0 | 6.9382e-05
USA | 9 | 14 | 6 | 0 | 6.1517e-05
USA | 9 | 14 | 7 | 0 | 5.7216e-05
USA | 9 | 14 | 8 | 0.00017011 | 5.3263e-05
USA | 9 | 14 | 9 | 0.00027507 | 2.5534e-05
USA | 9 | 14 | 10 | 0.00031917 | 3.4252e-05
USA | 9 | 14 | 11 | 0.0003523 | 4.7483e-05
USA | 9 | 14 | 12 | 0.00036486 | 5.018e-05
USA | 9 | 14 | 13 | 0.00037114 | 6.9382e-05
USA | 9 | 14 | 14 | 0.00037527 | 6.3585e-05
USA | 9 | 14 | 15 | 0.00035926 | 6.488e-05
USA | 9 | 14 | 16 | 0.00033678 | 4.3872e-05
USA | 9 | 14 | 17 | 0.00029621 | 3.8921e-05
USA | 9 | 14 | 18 | 0.00025179 | 3.3512e-05
USA | 9 | 14 | 19 | 0.00017224 | 1.9079e-05
USA | 9 | 14 | 20 | 0 | 1.7131e-05
USA | 9 | 14 | 21 | 0 | 2.9391e-05
USA | 9 | 14 | 22 | 0 | 3.299e-05
USA | 9 | 14 | 23 | 0 | 3.1456e-05
USA | 9 | 14 | 24 | 0 | 4.2875e-05
USA | 9 | 15 | 1 | 0 | 4.8282e-05
USA | 9 | 15 | 2 | 0 | 5.1427e-05
USA | 9 | 15 | 3 | 0 | 5.0455e-05
USA | 9 | 15 | 4 | 0 | 5.241e-05
USA | 9 | 15 | 5 | 0 | 6.2466e-05
USA | 9 | 15 | 6 | 0 | 6.0267e-05
USA | 9 | 15 | 7 | 0 | 5.1148e-05
USA | 9 | 15 | 8 | 0.00015464 | 3.9038e-05
USA | 9 | 15 | 9 | 0.00024991 | 2.2111e-05
USA | 9 | 15 | 10 | 0.00032067 | 4.1408e-05
USA | 9 | 15 | 11 | 0.00033539 | 7.2848e-05
USA | 9 | 15 | 12 | 0.00033833 | 6.1517e-05
USA | 9 | 15 | 13 | 0.00031648 | 4.5525e-05
USA | 9 | 15 | 14 | 0.00030684 | 4.2259e-05
USA | 9 | 15 | 15 | 0.00027184 | 5.934e-05
USA | 9 | 15 | 16 | 0.00026336 | 6.5863e-05
USA | 9 | 15 | 17 | 0.00022237 | 9.7152e-05
USA | 9 | 15 | 18 | 0.00015434 | 0.00011911
USA | 9 | 15 | 19 | 8.8128e-05 | 0.00010148
USA | 9 | 15 | 20 | 0 | 8.5687e-05
USA | 9 | 15 | 21 | 0 | 8.9672e-05
USA | 9 | 15 | 22 | 0 | 7.7707e-05
USA | 9 | 15 | 23 | 0 | 7.5521e-05
USA | 9 | 15 | 24 | 0 | 6.488e-05
USA | 9 | 16 | 1 | 0 | 7.1796e-05
USA | 9 | 16 | 2 | 0 | 6.5044e-05
USA | 9 | 16 | 3 | 0 | 5.5143e-05
USA | 9 | 16 | 4 | 0 | 2.5622e-05
USA | 9 | 16 | 5 | 0 | 2.5534e-05
USA | 9 | 16 | 6 | 0 | 2.3243e-05
USA | 9 | 16 | 7 | 0 | 2.2753e-05
USA | 9 | 16 | 8 | 0.00010989 | 1.9515e-05
USA | 9 | 16 | 9 | 0.0001846 | 1.1774e-05
USA | 9 | 16 | 10 | 0.00022762 | 2.6152e-05
USA | 9 | 16 | 11 | 0.00026393 | 4.9361e-05
USA | 9 | 16 | 12 | 0.00027508 | 5.812e-05
USA | 9 | 16 | 13 | 0.00027914 | 6.3585e-05
USA | 9 | 16 | 14 | 0.00027254 | 6.488e-05
USA | 9 | 16 | 15 | 0.00022199 | 6.6856e-05
USA | 9 | 16 | 16 | 0.00019516 | 4.6562e-05
USA | 9 | 16 | 17 | 0.0001936 | 6.136e-05
USA | 9 | 16 | 18 | 0.00018333 | 6.3585e-05
USA | 9 | 16 | 19 | 9.472e-05 | 5.2978e-05
USA | 9 | 16 | 20 | 0 | 4.0567e-05
USA | 9 | 16 | 21 | 0 | 3.8921e-05
USA | 9 | 16 | 22 | 0 | 4.0448e-05
USA | 9 | 16 | 23 | 0 | 3.8806e-05
USA | 9 | 16 | 24 | 0 | 4.2015e-05
USA | 9 | 17 | 1 | 0 | 5.312e-05
USA | 9 | 17 | 2 | 0 | 6.5863e-05
USA | 9 | 17 | 3 | 0 | 5.934e-05
USA | 9 | 17 | 4 | 0 | 5.2269e-05
USA | 9 | 17 | 5 | 0 | 4.2998e-05
USA | 9 | 17 | 6 | 0 | 3.2886e-05
USA | 9 | 17 | 7 | 0 | 3.4252e-05
USA | 9 | 17 | 8 | 0.00015039 | 3.2166e-05
USA | 9 | 17 | 9 | 0.00024693 | 1.8018e-05
USA | 9 | 17 | 10 | 0.00028427 | 2.2753e-05
USA | 9 | 17 | 11 | 0.00031652 | 3.6648e-05
USA | 9 | 17 | 12 | 0.00030384 | 4.0567e-05
USA | 9 | 17 | 13 | 0.00028439 | 3.7208e-05
USA | 9 | 17 | 14 | 0.00026317 | 3.8115e-05
USA | 9 | 17 | 15 | 0.00021482 | 4.5653e-05
USA | 9 | 17 | 16 | 0.00020762 | 5.9187e-05
USA | 9 | 17 | 17 | 0.0001854 | 5.8272e-05
USA | 9 | 17 | 18 | 0.00015022 | 5.4125e-05
USA | 9 | 17 | 19 | 9.2855e-05 | 4.2998e-05
USA | 9 | 17 | 20 | 0 | 5.3981e-05
USA | 9 | 17 | 21 | 0 | 7.4087e-05
USA | 9 | 17 | 22 | 0 | 7.6609e-05
USA | 9 | 17 | 23 | 0 | 7.3024e-05
USA | 9 | 17 | 24 | 0 | 6.4718e-05
USA | 9 | 18 | 1 | 0 | 5.7066e-05
USA | 9 | 18 | 2 | 0 | 5.8272e-05
USA | 9 | 18 | 3 | 0 | 6.0422e-05
USA | 9 | 18 | 4 | 0 | 5.7366e-05
USA | 9 | 18 | 5 | 0 | 4.7351e-05
USA | 9 | 18 | 6 | 0 | 4.0567e-05
USA | 9 | 18 | 7 | 0 | 3.5655e-05
USA | 9 | 18 | 8 | 0.00012593 | 4.4757e-05
USA | 9 | 18 | 9 | 0.00020126 | 5.0043e-05
USA | 9 | 18 | 10 | 0.00025449 | 7.2672e-05
USA | 9 | 18 | 11 | 0.00028484 | 0.00010617
USA | 9 | 18 | 12 | 0.00029241 | 0.00013123
USA | 9 | 18 | 13 | 0.00026427 | 0.00013333
USA | 9 | 18 | 14 | 0.00024041 | 0.00010914
USA | 9 | 18 | 15 | 0.00021488 | 9.7152e-05
USA | 9 | 18 | 16 | 0.00021103 | 7.4266e-05
USA | 9 | 18 | 17 | 0.00019598 | 6.3585e-05
USA | 9 | 18 | 18 | 0.00016108 | 6.8196e-05
USA | 9 | 18 | 19 | 9.1275e-05 | 6.6856e-05
USA | 9 | 18 | 20 | 0 | 5.4125e-05
USA | 9 | 18 | 21 | 0 | 5.4125e-05
USA | 9 | 18 | 22 | 0 | 4.7615e-05
USA | 9 | 18 | 23 | 0 | 4.5653e-05
USA | 9 | 18 | 24 | 0 | 3.823e-05
USA | 9 | 19 | 1 | 0 | 4.3122e-05
USA | 9 | 19 | 2 | 0 | 5.0455e-05
USA | 9 | 19 | 3 | 0 | 5.2269e-05
USA | 9 | 19 | 4 | 0 | 4.2259e-05
USA | 9 | 19 | 5 | 0 | 4.3872e-05
USA | 9 | 19 | 6 | 0 | 4.4884e-05
USA | 9 | 19 | 7 | 0 | 5.1287e-05
USA | 9 | 19 | 8 | 0.00010214 | 4.4123e-05
USA | 9 | 19 | 9 | 0.00019578 | 2.4926e-05
USA | 9 | 19 | 10 | 0.00025099 | 5.812e-05
USA | 9 | 19 | 11 | 0.00026401 | 6.0267e-05
USA | 9 | 19 | 12 | 0.00029865 | 6.3585e-05
USA | 9 | 19 | 13 | 0.00029154 | 6.2625e-05
USA | 9 | 19 | 14 | 0.00028397 | 5.5143e-05
USA | 9 | 19 | 15 | 0.00025829 | 4.2998e-05
USA | 9 | 19 | 16 | 0.00019896 | 3.3512e-05
USA | 9 | 19 | 17 | 0.00017454 | 4.4884e-05
USA | 9 | 19 | 18 | 0.00013941 | 5.2978e-05
USA | 9 | 19 | 19 | 9.106e-05 | 4.4757e-05
USA | 9 | 19 | 20 | 0 | 3.9621e-05
USA | 9 | 19 | 21 | 0 | 4.5653e-05
USA | 9 | 19 | 22 | 0 | 5.5289e-05
USA | 9 | 19 | 23 | 0 | 6.7023e-05
USA | 9 | 19 | 24 | 0 | 6.9212e-05
USA | 9 | 20 | 1 | 0 | 6.9382e-05
USA | 9 | 20 | 2 | 0 | 7.1622e-05
USA | 9 | 20 | 3 | 0 | 6.7023e-05
USA | 9 | 20 | 4 | 0 | 3.8115e-05
USA | 9 | 20 | 5 | 0 | 3.8115e-05
USA | 9 | 20 | 6 | 0 | 4.8416e-05
USA | 9 | 20 | 7 | 0 | 4.8416e-05
USA | 9 | 20 | 8 | 9.5959e-05 | 5.427e-05
USA | 9 | 20 | 9 | 0.00016786 | 3.8806e-05
USA | 9 | 20 | 10 | 0.00023088 | 6.1517e-05
USA | 9 | 20 | 11 | 0.00024319 | 0.00010617
USA | 9 | 20 | 12 | 0.00027692 | 0.00011596
USA | 9 | 20 | 13 | 0.00029573 | 9.1504e-05
USA | 9 | 20 | 14 | 0.00028858 | 9.274e-05
USA | 9 | 20 | 15 | 0.00025606 | 8.0686e-05
USA | 9 | 20 | 16 | 0.00024664 | 6.0267e-05
USA | 9 | 20 | 17 | 0.00022202 | 5.7216e-05
USA | 9 | 20 | 18 | 0.00016846 | 6.5863e-05
USA | 9 | 20 | 19 | 0.00012698 | 6.2625e-05
USA | 9 | 20 | 20 | 0 | 5.1148e-05
USA | 9 | 20 | 21 | 0 | 4.1408e-05
USA | 9 | 20 | 22 | 0 | 3.1456e-05
USA | 9 | 20 | 23 | 0 | 3.5874e-05
USA | 9 | 20 | 24 | 0 | 3.7433e-05
USA | 9 | 21 | 1 | 0 | 3.5111e-05
USA | 9 | 21 | 2 | 0 | 3.6537e-05
USA | 9 | 21 | 3 | 0 | 3.7433e-05
USA | 9 | 21 | 4 | 0 | 3.7321e-05
USA | 9 | 21 | 5 | 0 | 4.5653e-05
USA | 9 | 21 | 6 | 0 | 4.1287e-05
USA | 9 | 21 | 7 | 0 | 4.4757e-05
USA | 9 | 21 | 8 | 7.3284e-05 | 3.9739e-05
USA | 9 | 21 | 9 | 0.00014114 | 2.2672e-05
USA | 9 | 21 | 10 | 0.00018315 | 4.7351e-05
USA | 9 | 21 | 11 | 0.00022689 | 7.9373e-05
USA | 9 | 21 | 12 | 0.00025038 | 0.00011287
USA | 9 | 21 | 13 | 0.00024405 | 0.00017752
USA | 9 | 21 | 14 | 0.00023945 | 0.00016386
USA | 9 | 21 | 15 | 0.00019911 | 0.00017247
USA | 9 | 21 | 16 | 0.00016325 | 0.00013149
USA | 9 | 21 | 17 | 0.00012906 | 0.00012107
USA | 9 | 21 | 18 | 9.7243e-05 | 0.00011741
USA | 9 | 21 | 19 | 4.5366e-05 | 8.0497e-05
USA | 9 | 21 | 20 | 0 | 7.4266e-05
USA | 9 | 21 | 21 | 0 | 6.8196e-05
USA | 9 | 21 | 22 | 0 | 7.3024e-05
USA | 9 | 21 | 23 | 0 | 9.5666e-05
USA | 9 | 21 | 24 | 0 | 0.00010776
USA | 9 | 22 | 1 | 0 | 8.9874e-05
USA | 9 | 22 | 2 | 0 | 8.5883e-05
USA | 9 | 22 | 3 | 0 | 7.9373e-05
USA | 9 | 22 | 4 | 0 | 9.6939e-05
USA | 9 | 22 | 5 | 0 | 0.00010753
USA | 9 | 22 | 6 | 0 | 0.00010776
USA | 9 | 22 | 7 | 0 | 9.6726e-05
USA | 9 | 22 | 8 | 0.0001051 | 9.6939e-05
USA | 9 | 22 | 9 | 0.00019613 | 0.00010303
USA | 9 | 22 | 10 | 0.00024044 | 0.0001753
USA | 9 | 22 | 11 | 0.00026545 | 0.00019564
USA | 9 | 22 | 12 | 0.00028726 | 0.00020709
USA | 9 | 22 | 13 | 0.00031329 | 0.0002001
USA | 9 | 22 | 14 | 0.00029787 | 0.00019496
USA | 9 | 22 | 15 | 0.00026022 | 0.0001953
USA | 9 | 22 | 16 | 0.00022717 | 0.00016025
USA | 9 | 22 | 17 | 0.00020139 | 0.00015818
USA | 9 | 22 | 18 | 0.00015549 | 0.00014415
USA | 9 | 22 | 19 | 9.6119e-05 | 9.4196e-05
USA | 9 | 22 | 20 | 0 | 5.9187e-05
USA | 9 | 22 | 21 | 0 | 6.2625e-05
USA | 9 | 22 | 22 | 0 | 8.5687e-05
USA | 9 | 22 | 23 | 0 | 8.5491e-05
USA | 9 | 22 | 24 | 0 | 7.6427e-05
USA | 9 | 23 | 1 | 0 | 5.812e-05
USA | 9 | 23 | 2 | 0 | 4.8416e-05
USA | 9 | 23 | 3 | 0 | 4.7483e-05
USA | 9 | 23 | 4 | 0 | 4.2137e-05
USA | 9 | 23 | 5 | 0 | 5.5143e-05
USA | 9 | 23 | 6 | 0 | 5.5143e-05
USA | 9 | 23 | 7 | 0 | 4.7351e-05
USA | 9 | 23 | 8 | 0.0001304 | 4.2998e-05
USA | 9 | 23 | 9 | 0.00023065 | 2.687e-05
USA | 9 | 23 | 10 | 0.00028376 | 5.6321e-05
USA | 9 | 23 | 11 | 0.00030977 | 5.8272e-05
USA | 9 | 23 | 12 | 0.00032188 | 4.8416e-05
USA | 9 | 23 | 13 | 0.00032485 | 4.1287e-05
USA | 9 | 23 | 14 | 0.00032306 | 4.4757e-05
USA | 9 | 23 | 15 | 0.00031511 | 5.1148e-05
USA | 9 | 23 | 16 | 0.00030371 | 3.2166e-05
USA | 9 | 23 | 17 | 0.00028552 | 3.2268e-05
USA | 9 | 23 | 18 | 0.00023557 | 3.3617e-05
USA | 9 | 23 | 19 | 0.00014813 | 3.2064e-05
USA | 9 | 23 | 20 | 0 | 2.9295e-05
USA | 9 | 23 | 21 | 0 | 2.3823e-05
USA | 9 | 23 | 22 | 0 | 1.7131e-05
USA | 9 | 23 | 23 | 0 | 2.374e-05
USA | 9 | 23 | 24 | 0 | 2.9391e-05
USA | 9 | 24 | 1 | 0 | 2.3325e-05
USA | 9 | 24 | 2 | 0 | 1.9957e-05
USA | 9 | 24 | 3 | 0 | 1.9369e-05
USA | 9 | 24 | 4 | 0 | 3.6537e-05
USA | 9 | 24 | 5 | 0 | 3.0757e-05
USA | 9 | 24 | 6 | 0 | 3.7321e-05
USA | 9 | 24 | 7 | 0 | 4.1408e-05
USA | 9 | 24 | 8 | 0.00010593 | 4.6562e-05
USA | 9 | 24 | 9 | 0.00020291 | 3.5003e-05
USA | 9 | 24 | 10 | 0.00026382 | 7.041e-05
USA | 9 | 24 | 11 | 0.00031057 | 8.2969e-05
USA | 9 | 24 | 12 | 0.00031478 | 0.00011741
USA | 9 | 24 | 13 | 0.00031027 | 0.00016055
USA | 9 | 24 | 14 | 0.00027716 | 0.00016446
USA | 9 | 24 | 15 | 0.00026009 | 0.00013306
USA | 9 | 24 | 16 | 0.00024755 | 0.00014442
USA | 9 | 24 | 17 | 0.00020237 | 0.00012406
USA | 9 | 24 | 18 | 0.00015414 | 9.1095e-05
USA | 9 | 24 | 19 | 9.436e-05 | 4.2259e-05
USA | 9 | 24 | 20 | 0 | 3.5003e-05
USA | 9 | 24 | 21 | 0 | 4.4757e-05
USA | 9 | 24 | 22 | 0 | 5.2128e-05
USA | 9 | 24 | 23 | 0 | 5.6173e-05
USA | 9 | 24 | 24 | 0 | 6.136e-05
USA | 9 | 25 | 1 | 0 | 6.3585e-05
USA | 9 | 25 | 2 | 0 | 5.6173e-05
USA | 9 | 25 | 3 | 0 | 4.2137e-05
USA | 9 | 25 | 4 | 0 | 6.9553e-05
USA | 9 | 25 | 5 | 0 | 7.7891e-05
USA | 9 | 25 | 6 | 0 | 7.9001e-05
USA | 9 | 25 | 7 | 0 | 8.687e-05
USA | 9 | 25 | 8 | 6.6565e-05 | 8.8263e-05
USA | 9 | 25 | 9 | 0.00013372 | 9.5455e-05
USA | 9 | 25 | 10 | 0.00017215 | 0.00010459
USA | 9 | 25 | 11 | 0.00019579 | 0.00014638
USA | 9 | 25 | 12 | 0.00020579 | 0.00012941
USA | 9 | 25 | 13 | 0.0001917 | 0.00011263
USA | 9 | 25 | 14 | 0.00019128 | 0.00012608
USA | 9 | 25 | 15 | 0.00018839 | 9.9952e-05
USA | 9 | 25 | 16 | 0.00018244 | 8.1822e-05
USA | 9 | 25 | 17 | 0.00015677 | 8.5687e-05
USA | 9 | 25 | 18 | 0.00011737 | 7.1448e-05
USA | 9 | 25 | 19 | 5.9496e-05 | 6.3746e-05
USA | 9 | 25 | 20 | 0 | 7.6609e-05
USA | 9 | 25 | 21 | 0 | 7.1448e-05
USA | 9 | 25 | 22 | 0 | 7.041e-05
USA | 9 | 25 | 23 | 0 | 6.8027e-05
USA | 9 | 25 | 24 | 0 | 6.0578e-05
USA | 9 | 26 | 1 | 0 | 5.8424e-05
USA | 9 | 26 | 2 | 0 | 6.0267e-05
USA | 9 | 26 | 3 | 0 | 6.3585e-05
USA | 9 | 26 | 4 | 0 | 4.4757e-05
USA | 9 | 26 | 5 | 0 | 5.3406e-05
USA | 9 | 26 | 6 | 0 | 5.8272e-05
USA | 9 | 26 | 7 | 0 | 5.8272e-05
USA | 9 | 26 | 8 | 6.687e-05 | 5.4997e-05
USA | 9 | 26 | 9 | 0.00014387 | 3.9856e-05
USA | 9 | 26 | 10 | 0.00021678 | 5.6025e-05
USA | 9 | 26 | 11 | 0.00025403 | 0.00011099
USA | 9 | 26 | 12 | 0.00026129 | 0.00015818
USA | 9 | 26 | 13 | 0.00027207 | 0.00012608
USA | 9 | 26 | 14 | 0.00025107 | 0.00016205
USA | 9 | 26 | 15 | 0.00023201 | 0.00022752
USA | 9 | 26 | 16 | 0.00022554 | 0.00016874
USA | 9 | 26 | 17 | 0.00021013 | 0.0002146
USA | 9 | 26 | 18 | 0.00014504 | 0.00014948
USA | 9 | 26 | 19 | 8.1228e-05 | 8.8464e-05
USA | 9 | 26 | 20 | 0 | 6.5863e-05
USA | 9 | 26 | 21 | 0 | 6.136e-05
USA | 9 | 26 | 22 | 0 | 5.018e-05
USA | 9 | 26 | 23 | 0 | 6.0267e-05
USA | 9 | 26 | 24 | 0 | 5.2269e-05
USA | 9 | 27 | 1 | 0 | 5.1287e-05
USA | 9 | 27 | 2 | 0 | 4.3997e-05
USA | 9 | 27 | 3 | 0 | 4.9361e-05
USA | 9 | 27 | 4 | 0 | 4.2137e-05
USA | 9 | 27 | 5 | 0 | 4.3997e-05
USA | 9 | 27 | 6 | 0 | 3.9739e-05
USA | 9 | 27 | 7 | 0 | 4.6562e-05
USA | 9 | 27 | 8 | 7.3107e-05 | 4.4757e-05
USA | 9 | 27 | 9 | 0.00012513 | 3.5764e-05
USA | 9 | 27 | 10 | 0.00017262 | 3.5874e-05
USA | 9 | 27 | 11 | 0.00022148 | 6.1517e-05
USA | 9 | 27 | 12 | 0.00026604 | 5.934e-05
USA | 9 | 27 | 13 | 0.0002785 | 4.5653e-05
USA | 9 | 27 | 14 | 0.00023649 | 4.4884e-05
USA | 9 | 27 | 15 | 0.00022295 | 4.2137e-05
USA | 9 | 27 | 16 | 0.00021741 | 4.9361e-05
USA | 9 | 27 | 17 | 0.00018317 | 6.3585e-05
USA | 9 | 27 | 18 | 0.00014931 | 8.5687e-05
USA | 9 | 27 | 19 | 8.5708e-05 | 6.5863e-05
USA | 9 | 27 | 20 | 0 | 6.7023e-05
USA | 9 | 27 | 21 | 0 | 5.812e-05
USA | 9 | 27 | 22 | 0 | 4.0567e-05
USA | 9 | 27 | 23 | 0 | 2.678e-05
USA | 9 | 27 | 24 | 0 | 2.2672e-05
USA | 9 | 28 | 1 | 0 | 2.0482e-05
USA | 9 | 28 | 2 | 0 | 2.0558e-05
USA | 9 | 28 | 3 | 0 | 2.7509e-05
USA | 9 | 28 | 4 | 0 | 3.1557e-05
USA | 9 | 28 | 5 | 0 | 3.0757e-05
USA | 9 | 28 | 6 | 0 | 2.9391e-05
USA | 9 | 28 | 7 | 0 | 2.3823e-05
USA | 9 | 28 | 8 | 7.9465e-05 | 2.3823e-05
USA | 9 | 28 | 9 | 0.00012417 | 2.3325e-05
USA | 9 | 28 | 10 | 0.00018231 | 3.9739e-05
USA | 9 | 28 | 11 | 0.00021565 | 7.6609e-05
USA | 9 | 28 | 12 | 0.00021553 | 0.00012381
USA | 9 | 28 | 13 | 0.00021009 | 0.0001461
USA | 9 | 28 | 14 | 0.00019268 | 0.00014835
USA | 9 | 28 | 15 | 0.00015517 | 0.00011911
USA | 9 | 28 | 16 | 0.00014687 | 5.427e-05
USA | 9 | 28 | 17 | 0.00010553 | 4.7483e-05
USA | 9 | 28 | 18 | 5.0521e-05 | 3.5003e-05
USA | 9 | 28 | 19 | 2.7077e-05 | 2.687e-05
USA | 9 | 28 | 20 | 0 | 3.6426e-05
USA | 9 | 28 | 21 | 0 | 5.1287e-05
USA | 9 | 28 | 22 | 0 | 4.4757e-05
USA | 9 | 28 | 23 | 0 | 4.0567e-05
USA | 9 | 28 | 24 | 0 | 5.1148e-05
USA | 9 | 29 | 1 | 0 | 5.3263e-05
USA | 9 | 29 | 2 | 0 | 4.3122e-05
USA | 9 | 29 | 3 | 0 | 3.4358e-05
USA | 9 | 29 | 4 | 0 | 4.4757e-05
USA | 9 | 29 | 5 | 0 | 3.9739e-05
USA | 9 | 29 | 6 | 0 | 3.5111e-05
USA | 9 | 29 | 7 | 0 | 4.1408e-05
USA | 9 | 29 | 8 | 4.429e-05 | 3.2268e-05
USA | 9 | 29 | 9 | 0.00010391 | 2.3243e-05
USA | 9 | 29 | 10 | 0.00015901 | 4.3872e-05
USA | 9 | 29 | 11 | 0.00018195 | 6.8364e-05
USA | 9 | 29 | 12 | 0.00018051 | 8.2969e-05
USA | 9 | 29 | 13 | 0.00020584 | 0.00011405
USA | 9 | 29 | 14 | 0.00020256 | 0.00013123
USA | 9 | 29 | 15 | 0.00016841 | 0.00017944
USA | 9 | 29 | 16 | 0.0001255 | 0.00011911
USA | 9 | 29 | 17 | 8.8464e-05 | 0.0001384
USA | 9 | 29 | 18 | 8.3997e-05 | 0.00011099
USA | 9 | 29 | 19 | 5.5207e-05 | 8.7068e-05
USA | 9 | 29 | 20 | 0 | 0.00011122
USA | 9 | 29 | 21 | 0 | 0.00012256
USA | 9 | 29 | 22 | 0 | 0.00013867
USA | 9 | 29 | 23 | 0 | 0.00012583
USA | 9 | 29 | 24 | 0 | 9.7152e-05
USA | 9 | 30 | 1 | 0 | 8.3161e-05
USA | 9 | 30 | 2 | 0 | 8.2969e-05
USA | 9 | 30 | 3 | 0 | 8.0497e-05
USA | 9 | 30 | 4 | 0 | 6.7023e-05
USA | 9 | 30 | 5 | 0 | 5.018e-05
USA | 9 | 30 | 6 | 0 | 4.4757e-05
USA | 9 | 30 | 7 | 0 | 4.7351e-05
USA | 9 | 30 | 8 | 7.7388e-05 | 3.8115e-05
USA | 9 | 30 | 9 | 0.00015162 | 3.0069e-05
USA | 9 | 30 | 10 | 0.00020721 | 2.9971e-05
USA | 9 | 30 | 11 | 0.00023173 | 4.3997e-05
USA | 9 | 30 | 12 | 0.00024949 | 6.9382e-05
USA | 9 | 30 | 13 | 0.00024492 | 9.5666e-05
USA | 9 | 30 | 14 | 0.00022483 | 9.5666e-05
USA | 9 | 30 | 15 | 0.00018606 | 0.0001096
USA | 9 | 30 | 16 | 0.00018363 | 0.00010459
USA | 9 | 30 | 17 | 0.00016111 | 0.00011716
USA | 9 | 30 | 18 | 0.00012123 | 0.00011076
USA | 9 | 30 | 19 | 6.6976e-05 | 8.0497e-05
USA | 9 | 30 | 20 | 0 | 0.00010914
USA | 9 | 30 | 21 | 0 | 0.00015235
USA | 9 | 30 | 22 | 0 | 0.00018398
USA | 9 | 30 | 23 | 0 | 0.00013867
USA | 9 | 30 | 24 | 0 | 9.5455e-05
USA | 10 | 1 | 1 | 0 | 9.3987e-05
USA | 10 | 1 | 2 | 0 | 0.00011099
USA | 10 | 1 | 3 | 0 | 0.00011572
USA | 10 | 1 | 4 | 0 | 0.00011911
USA | 10 | 1 | 5 | 0 | 9.3987e-05
USA | 10 | 1 | 6 | 0 | 8.5687e-05
USA | 10 | 1 | 7 | 0 | 8.7068e-05
USA | 10 | 1 | 8 | 3.6058e-05 | 9.3987e-05
USA | 10 | 1 | 9 | 7.2393e-05 | 9.8653e-05
USA | 10 | 1 | 10 | 0.00011898 | 0.00011381
USA | 10 | 1 | 11 | 0.00015618 | 0.00011572
USA | 10 | 1 | 12 | 0.00016134 | 0.00012583
USA | 10 | 1 | 13 | 0.00015263 | 0.00010594
USA | 10 | 1 | 14 | 0.00011805 | 0.00010594
USA | 10 | 1 | 15 | 0.00011579 | 0.00011405
USA | 10 | 1 | 16 | 9.3379e-05 | 9.5666e-05
USA | 10 | 1 | 17 | 5.8102e-05 | 0.00010459
USA | 10 | 1 | 18 | 5.2664e-05 | 8.7068e-05
USA | 10 | 1 | 19 | 2.2266e-05 | 6.0422e-05
USA | 10 | 1 | 20 | 0 | 5.8424e-05
USA | 10 | 1 | 21 | 0 | 6.1517e-05
USA | 10 | 1 | 22 | 0 | 6.0267e-05
USA | 10 | 1 | 23 | 0 | 5.8424e-05
USA | 10 | 1 | 24 | 0 | 7.4087e-05
USA | 10 | 2 | 1 | 0 | 7.5521e-05
USA | 10 | 2 | 2 | 0 | 8.0497e-05
USA | 10 | 2 | 3 | 0 | 8.9874e-05
USA | 10 | 2 | 4 | 0 | 0.00011596
USA | 10 | 2 | 5 | 0 | 0.00012406
USA | 10 | 2 | 6 | 0 | 0.00012256
USA | 10 | 2 | 7 | 0 | 0.00012406
USA | 10 | 2 | 8 | 3.8959e-05 | 0.00012406
USA | 10 | 2 | 9 | 7.5642e-05 | 9.9952e-05
USA | 10 | 2 | 10 | 0.00010792 | 0.00011596
USA | 10 | 2 | 11 | 0.00012115 | 0.0001384
USA | 10 | 2 | 12 | 0.00014652 | 0.00015235
USA | 10 | 2 | 13 | 0.00016463 | 0.00012083
USA | 10 | 2 | 14 | 0.00015258 | 0.00013306
USA | 10 | 2 | 15 | 0.00012245 | 0.00016025
USA | 10 | 2 | 16 | 0.00014091 | 7.6609e-05
USA | 10 | 2 | 17 | 0.00014329 | 8.8664e-05
USA | 10 | 2 | 18 | 0.00010437 | 8.7068e-05
USA | 10 | 2 | 19 | 6.5808e-05 | 5.3263e-05
USA | 10 | 2 | 20 | 0 | 6.136e-05
USA | 10 | 2 | 21 | 0 | 6.136e-05
USA | 10 | 2 | 22 | 0 | 6.2466e-05
USA | 10 | 2 | 23 | 0 | 6.8027e-05
USA | 10 | 2 | 24 | 0 | 6.7189e-05
USA | 10 | 3 | 1 | 0 | 6.0578e-05
USA | 10 | 3 | 2 | 0 | 5.3263e-05
USA | 10 | 3 | 3 | 0 | 5.1009e-05
USA | 10 | 3 | 4 | 0 | 6.2466e-05
USA | 10 | 3 | 5 | 0 | 6.1517e-05
USA | 10 | 3 | 6 | 0 | 6.2625e-05
USA | 10 | 3 | 7 | 0 | 6.136e-05
USA | 10 | 3 | 8 | 4.8014e-05 | 6.1517e-05
USA | 10 | 3 | 9 | 8.4467e-05 | 5.4125e-05
USA | 10 | 3 | 10 | 0.00011993 | 8.1822e-05
USA | 10 | 3 | 11 | 0.00014927 | 0.00012967
USA | 10 | 3 | 12 | 0.00017937 | 0.00014835
USA | 10 | 3 | 13 | 0.0001878 | 0.00016446
USA | 10 | 3 | 14 | 0.00017361 | 0.00015206
USA | 10 | 3 | 15 | 0.00017818 | 0.00017912
USA | 10 | 3 | 16 | 0.00012787 | 0.00012967
USA | 10 | 3 | 17 | 9.9458e-05 | 0.00015206
USA | 10 | 3 | 18 | 7.6597e-05 | 0.00011886
USA | 10 | 3 | 19 | 4.7539e-05 | 9.1504e-05
USA | 10 | 3 | 20 | 0 | 0.00012761
USA | 10 | 3 | 21 | 0 | 0.00012083
USA | 10 | 3 | 22 | 0 | 0.00012231
USA | 10 | 3 | 23 | 0 | 0.00010017
USA | 10 | 3 | 24 | 0 | 8.7266e-05
USA | 10 | 4 | 1 | 0 | 8.2012e-05
USA | 10 | 4 | 2 | 0 | 9.5878e-05
USA | 10 | 4 | 3 | 0 | 8.1822e-05
USA | 10 | 4 | 4 | 0 | 0.00010017
USA | 10 | 4 | 5 | 0 | 9.6939e-05
USA | 10 | 4 | 6 | 0 | 8.2969e-05
USA | 10 | 4 | 7 | 0 | 7.2672e-05
USA | 10 | 4 | 8 | 7.1006e-05 | 8.8263e-05
USA | 10 | 4 | 9 | 0.00013869 | 8.7068e-05
USA | 10 | 4 | 10 | 0.00019679 | 6.9553e-05
USA | 10 | 4 | 11 | 0.00023726 | 0.00013306
USA | 10 | 4 | 12 | 0.00026121 | 0.00032359
USA | 10 | 4 | 13 | 0.00025777 | 0.00030219
USA | 10 | 4 | 14 | 0.00023979 | 0.00033078
USA | 10 | 4 | 15 | 0.00022574 | 0.00032981
USA | 10 | 4 | 16 | 0.000243 | 0.00020533
USA | 10 | 4 | 17 | 0.00019968 | 0.00020183
USA | 10 | 4 | 18 | 0.00016992 | 0.00019735
USA | 10 | 4 | 19 | 9.5051e-05 | 0.0001403
USA | 10 | 4 | 20 | 0 | 0.00015034
USA | 10 | 4 | 21 | 0 | 0.00014057
USA | 10 | 4 | 22 | 0 | 0.00015788
USA | 10 | 4 | 23 | 0 | 0.00015612
USA | 10 | 4 | 24 | 0 | 0.00012967
USA | 10 | 5 | 1 | 0 | 9.8438e-05
USA | 10 | 5 | 2 | 0 | 7.6609e-05
USA | 10 | 5 | 3 | 0 | 6.488e-05
USA | 10 | 5 | 4 | 0 | 6.3585e-05
USA | 10 | 5 | 5 | 0 | 5.812e-05
USA | 10 | 5 | 6 | 0 | 7.1448e-05
USA | 10 | 5 | 7 | 0 | 7.6427e-05
USA | 10 | 5 | 8 | 0.00010887 | 7.1622e-05
USA | 10 | 5 | 9 | 0.00023117 | 5.934e-05
USA | 10 | 5 | 10 | 0.00030414 | 6.9382e-05
USA | 10 | 5 | 11 | 0.00032562 | 0.00011572
USA | 10 | 5 | 12 | 0.00034286 | 0.00010148
USA | 10 | 5 | 13 | 0.00036568 | 7.7891e-05
USA | 10 | 5 | 14 | 0.00035433 | 6.9212e-05
USA | 10 | 5 | 15 | 0.0002982 | 8.2969e-05
USA | 10 | 5 | 16 | 0.00026501 | 9.0077e-05
USA | 10 | 5 | 17 | 0.00023881 | 9.274e-05
USA | 10 | 5 | 18 | 0.00019573 | 6.8027e-05
USA | 10 | 5 | 19 | 3.5458e-07 | 4.4123e-05
USA | 10 | 5 | 20 | 0 | 5.3263e-05
USA | 10 | 5 | 21 | 0 | 6.2466e-05
USA | 10 | 5 | 22 | 0 | 6.1517e-05
USA | 10 | 5 | 23 | 0 | 5.7216e-05
USA | 10 | 5 | 24 | 0 | 5.2269e-05
USA | 10 | 6 | 1 | 0 | 5.2128e-05
USA | 10 | 6 | 2 | 0 | 5.8424e-05
USA | 10 | 6 | 3 | 0 | 5.6173e-05
USA | 10 | 6 | 4 | 0 | 6.3585e-05
USA | 10 | 6 | 5 | 0 | 5.427e-05
USA | 10 | 6 | 6 | 0 | 5.5289e-05
USA | 10 | 6 | 7 | 0 | 5.3263e-05
USA | 10 | 6 | 8 | 0.00012655 | 5.5289e-05
USA | 10 | 6 | 9 | 0.00024311 | 4.2259e-05
USA | 10 | 6 | 10 | 0.00030041 | 4.2259e-05
USA | 10 | 6 | 11 | 0.00032297 | 6.3585e-05
USA | 10 | 6 | 12 | 0.00033123 | 7.0582e-05
USA | 10 | 6 | 13 | 0.00033357 | 8.4515e-05
USA | 10 | 6 | 14 | 0.0003121 | 0.00011765
USA | 10 | 6 | 15 | 0.00027279 | 0.00013518
USA | 10 | 6 | 16 | 0.00027942 | 0.00013491
USA | 10 | 6 | 17 | 0.00025069 | 0.00016629
USA | 10 | 6 | 18 | 0.00019592 | 0.00016205
USA | 10 | 6 | 19 | 4.16e-07 | 0.00010617
USA | 10 | 6 | 20 | 0 | 0.00012967
USA | 10 | 6 | 21 | 0 | 0.00014057
USA | 10 | 6 | 22 | 0 | 0.00013333
USA | 10 | 6 | 23 | 0 | 0.00012787
USA | 10 | 6 | 24 | 0 | 0.00011911
USA | 10 | 7 | 1 | 0 | 0.00010148
USA | 10 | 7 | 2 | 0 | 9.5666e-05
USA | 10 | 7 | 3 | 0 | 9.13e-05
USA | 10 | 7 | 4 | 0 | 8.8865e-05
USA | 10 | 7 | 5 | 0 | 0.00010617
USA | 10 | 7 | 6 | 0 | 9.13e-05
USA | 10 | 7 | 7 | 0 | 9.5666e-05
USA | 10 | 7 | 8 | 7.2485e-05 | 8.5491e-05
USA | 10 | 7 | 9 | 0.00015218 | 8.0497e-05
USA | 10 | 7 | 10 | 0.00018154 | 6.0267e-05
USA | 10 | 7 | 11 | 0.0001548 | 8.4321e-05
USA | 10 | 7 | 12 | 0.00017974 | 7.0582e-05
USA | 10 | 7 | 13 | 0.00019219 | 9.9952e-05
USA | 10 | 7 | 14 | 0.00013775 | 0.00010459
USA | 10 | 7 | 15 | 0.00012644 | 9.7152e-05
USA | 10 | 7 | 16 | 0.00014371 | 6.5699e-05
USA | 10 | 7 | 17 | 0.00016025 | 4.9361e-05
USA | 10 | 7 | 18 | 0.00010617 | 5.2269e-05
USA | 10 | 7 | 19 | 1.1628e-07 | 4.2259e-05
USA | 10 | 7 | 20 | 0 | 4.2137e-05
USA | 10 | 7 | 21 | 0 | 4.9225e-05
USA | 10 | 7 | 22 | 0 | 7.1971e-05
USA | 10 | 7 | 23 | 0 | 8.7068e-05
USA | 10 | 7 | 24 | 0 | 9.2947e-05
USA | 10 | 8 | 1 | 0 | 0.00010617
USA | 10 | 8 | 2 | 0 | 0.00011741
USA | 10 | 8 | 3 | 0 | 0.00010481
USA | 10 | 8 | 4 | 0 | 7.0582e-05
USA | 10 | 8 | 5 | 0 | 4.9225e-05
USA | 10 | 8 | 6 | 0 | 3.5764e-05
USA | 10 | 8 | 7 | 0 | 3.2782e-05
USA | 10 | 8 | 8 | 8.5237e-05 | 3.1356e-05
USA | 10 | 8 | 9 | 0.00017779 | 2.7509e-05
USA | 10 | 8 | 10 | 0.00022311 | 2.5099e-05
USA | 10 | 8 | 11 | 0.00025486 | 3.5003e-05
USA | 10 | 8 | 12 | 0.00027078 | 4.3872e-05
USA | 10 | 8 | 13 | 0.00026965 | 5.4125e-05
USA | 10 | 8 | 14 | 0.00023984 | 6.488e-05
USA | 10 | 8 | 15 | 0.00020322 | 7.4266e-05
USA | 10 | 8 | 16 | 0.00017476 | 6.0422e-05
USA | 10 | 8 | 17 | 0.0001618 | 7.1622e-05
USA | 10 | 8 | 18 | 0.00010532 | 5.8272e-05
USA | 10 | 8 | 19 | 0 | 3.5764e-05
USA | 10 | 8 | 20 | 0 | 5.812e-05
USA | 10 | 8 | 21 | 0 | 6.8364e-05
USA | 10 | 8 | 22 | 0 | 7.2848e-05
USA | 10 | 8 | 23 | 0 | 6.136e-05
USA | 10 | 8 | 24 | 0 | 5.7066e-05
USA | 10 | 9 | 1 | 0 | 5.6173e-05
USA | 10 | 9 | 2 | 0 | 7.2848e-05
USA | 10 | 9 | 3 | 0 | 9.5666e-05
USA | 10 | 9 | 4 | 0 | 0.00014835
USA | 10 | 9 | 5 | 0 | 0.00014084
USA | 10 | 9 | 6 | 0 | 0.00012941
USA | 10 | 9 | 7 | 0 | 0.00012967
USA | 10 | 9 | 8 | 7.586e-05 | 0.00012432
USA | 10 | 9 | 9 | 0.00014573 | 0.0001124
USA | 10 | 9 | 10 | 0.00018837 | 8.9672e-05
USA | 10 | 9 | 11 | 0.00022464 | 0.00012432
USA | 10 | 9 | 12 | 0.00024319 | 0.00015612
USA | 10 | 9 | 13 | 0.00026048 | 0.0001772
USA | 10 | 9 | 14 | 0.00026427 | 0.00016416
USA | 10 | 9 | 15 | 0.00023499 | 0.00014807
USA | 10 | 9 | 16 | 0.00024995 | 0.00016235
USA | 10 | 9 | 17 | 0.00021507 | 0.00017029
USA | 10 | 9 | 18 | 0.00015648 | 0.00013306
USA | 10 | 9 | 19 | 0 | 9.274e-05
USA | 10 | 9 | 20 | 0 | 8.4321e-05
USA | 10 | 9 | 21 | 0 | 8.7068e-05
USA | 10 | 9 | 22 | 0 | 0.00010459
USA | 10 | 9 | 23 | 0 | 0.00012432
USA | 10 | 9 | 24 | 0 | 0.00011886
USA | 10 | 10 | 1 | 0 | 0.0001124
USA | 10 | 10 | 2 | 0 | 0.00010459
USA | 10 | 10 | 3 | 0 | 9.6939e-05
USA | 10 | 10 | 4 | 0 | 0.00010017
USA | 10 | 10 | 5 | 0 | 0.00010459
USA | 10 | 10 | 6 | 0 | 0.00010148
USA | 10 | 10 | 7 | 0 | 9.9952e-05
USA | 10 | 10 | 8 | 5.5767e-05 | 0.00010436
USA | 10 | 10 | 9 | 0.00013563 | 9.7366e-05
USA | 10 | 10 | 10 | 0.00020774 | 0.00010799
USA | 10 | 10 | 11 | 0.00024697 | 0.00011741
USA | 10 | 10 | 12 | 0.00026414 | 0.0001124
USA | 10 | 10 | 13 | 0.00027572 | 8.9672e-05
USA | 10 | 10 | 14 | 0.00027344 | 7.5521e-05
USA | 10 | 10 | 15 | 0.00023078 | 0.00010303
USA | 10 | 10 | 16 | 0.00020466 | 0.00012967
USA | 10 | 10 | 17 | 0.00018407 | 0.00010914
USA | 10 | 10 | 18 | 0.00013602 | 7.4266e-05
USA | 10 | 10 | 19 | 0 | 4.4884e-05
USA | 10 | 10 | 20 | 0 | 7.0755e-05
USA | 10 | 10 | 21 | 0 | 0.00010799
USA | 10 | 10 | 22 | 0 | 0.00010937
USA | 10 | 10 | 23 | 0 | 0.00011548
USA | 10 | 10 | 24 | 0 | 8.8464e-05
USA | 10 | 11 | 1 | 0 | 7.1622e-05
USA | 10 | 11 | 2 | 0 | 7.1796e-05
USA | 10 | 11 | 3 | 0 | 7.5161e-05
USA | 10 | 11 | 4 | 0 | 5.6173e-05
USA | 10 | 11 | 5 | 0 | 6.136e-05
USA | 10 | 11 | 6 | 0 | 6.3746e-05
USA | 10 | 11 | 7 | 0 | 6.8196e-05
USA | 10 | 11 | 8 | 8.4542e-05 | 6.0422e-05
USA | 10 | 11 | 9 | 0.00015149 | 3.9856e-05
USA | 10 | 11 | 10 | 0.00019196 | 3.8001e-05
USA | 10 | 11 | 11 | 0.00021816 | 4.0448e-05
USA | 10 | 11 | 12 | 0.00022804 | 4.1287e-05
USA | 10 | 11 | 13 | 0.00023692 | 4.0567e-05
USA | 10 | 11 | 14 | 0.00022785 | 3.7208e-05
USA | 10 | 11 | 15 | 0.00021554 | 3.3512e-05
USA | 10 | 11 | 16 | 0.00020855 | 4.3872e-05
USA | 10 | 11 | 17 | 0.00019291 | 4.4757e-05
USA | 10 | 11 | 18 | 0.00014301 | 4.7615e-05
USA | 10 | 11 | 19 | 0 | 4.3997e-05
USA | 10 | 11 | 20 | 0 | 5.6173e-05
USA | 10 | 11 | 21 | 0 | 6.2625e-05
USA | 10 | 11 | 22 | 0 | 6.5863e-05
USA | 10 | 11 | 23 | 0 | 7.3024e-05
USA | 10 | 11 | 24 | 0 | 7.6609e-05
USA | 10 | 12 | 1 | 0 | 8.0497e-05
USA | 10 | 12 | 2 | 0 | 7.9187e-05
USA | 10 | 12 | 3 | 0 | 7.2848e-05
USA | 10 | 12 | 4 | 0 | 7.9001e-05
USA | 10 | 12 | 5 | 0 | 7.5341e-05
USA | 10 | 12 | 6 | 0 | 7.5521e-05
USA | 10 | 12 | 7 | 0 | 7.4266e-05
USA | 10 | 12 | 8 | 8.4685e-05 | 7.4087e-05
USA | 10 | 12 | 9 | 0.00016151 | 7.6427e-05
USA | 10 | 12 | 10 | 0.00021818 | 6.9553e-05
USA | 10 | 12 | 11 | 0.00026121 | 0.00010017
USA | 10 | 12 | 12 | 0.00027019 | 0.00011405
USA | 10 | 12 | 13 | 0.00026019 | 0.00015206
USA | 10 | 12 | 14 | 0.00024567 | 0.00018627
USA | 10 | 12 | 15 | 0.00022987 | 0.00023244
USA | 10 | 12 | 16 | 0.00021859 | 0.00019092
USA | 10 | 12 | 17 | 0.00017528 | 0.00019564
USA | 10 | 12 | 18 | 0.00013248 | 0.00018398
USA | 10 | 12 | 19 | 0 | 0.00014084
USA | 10 | 12 | 20 | 0 | 0.00011886
USA | 10 | 12 | 21 | 0 | 9.5666e-05
USA | 10 | 12 | 22 | 0 | 7.9001e-05
USA | 10 | 12 | 23 | 0 | 7.5341e-05
USA | 10 | 12 | 24 | 0 | 7.9001e-05
USA | 10 | 13 | 1 | 0 | 7.7891e-05
USA | 10 | 13 | 2 | 0 | 7.7891e-05
USA | 10 | 13 | 3 | 0 | 7.7891e-05
USA | 10 | 13 | 4 | 0 | 9.1095e-05
USA | 10 | 13 | 5 | 0 | 8.5491e-05
USA | 10 | 13 | 6 | 0 | 7.9001e-05
USA | 10 | 13 | 7 | 0 | 6.8196e-05
USA | 10 | 13 | 8 | 2.342e-07 | 6.2625e-05
USA | 10 | 13 | 9 | 9.9926e-05 | 5.4125e-05
USA | 10 | 13 | 10 | 0.00012599 | 4.4757e-05
USA | 10 | 13 | 11 | 0.00013589 | 4.5396e-05
USA | 10 | 13 | 12 | 0.0001662 | 4.0448e-05
USA | 10 | 13 | 13 | 0.00020145 | 4.3997e-05
USA | 10 | 13 | 14 | 0.00020838 | 9.0077e-05
USA | 10 | 13 | 15 | 0.00022471 | 0.00012406
USA | 10 | 13 | 16 | 0.00018992 | 0.00011765
USA | 10 | 13 | 17 | 0.00015888 | 0.00012608
USA | 10 | 13 | 18 | 0.00010705 | 0.00010148
USA | 10 | 13 | 19 | 0 | 7.9001e-05
USA | 10 | 13 | 20 | 0 | 9.028e-05
USA | 10 | 13 | 21 | 0 | 9.8438e-05
USA | 10 | 13 | 22 | 0 | 0.00012787
USA | 10 | 13 | 23 | 0 | 0.00015583
USA | 10 | 13 | 24 | 0 | 0.00016629
USA | 10 | 14 | 1 | 0 | 0.00015379
USA | 10 | 14 | 2 | 0 | 0.00014807
USA | 10 | 14 | 3 | 0 | 0.00013867
USA | 10 | 14 | 4 | 0 | 0.00011099
USA | 10 | 14 | 5 | 0 | 0.00010303
USA | 10 | 14 | 6 | 0 | 9.8438e-05
USA | 10 | 14 | 7 | 0 | 9.0077e-05
USA | 10 | 14 | 8 | 1.7279e-07 | 8.4321e-05
USA | 10 | 14 | 9 | 0.00018522 | 7.4444e-05
USA | 10 | 14 | 10 | 0.00026872 | 7.7891e-05
USA | 10 | 14 | 11 | 0.00030479 | 0.00019294
USA | 10 | 14 | 12 | 0.00029663 | 0.00028262
USA | 10 | 14 | 13 | 0.00027555 | 0.00030814
USA | 10 | 14 | 14 | 0.00027747 | 0.00030219
USA | 10 | 14 | 15 | 0.00028132 | 0.00028393
USA | 10 | 14 | 16 | 0.00025356 | 0.00023282
USA | 10 | 14 | 17 | 0.00024203 | 0.0001817
USA | 10 | 14 | 18 | 0.00015992 | 0.00016025
USA | 10 | 14 | 19 | 0 | 0.00014221
USA | 10 | 14 | 20 | 0 | 0.00016446
USA | 10 | 14 | 21 | 0 | 0.00016055
USA | 10 | 14 | 22 | 0 | 0.00015408
USA | 10 | 14 | 23 | 0 | 0.00014442
USA | 10 | 14 | 24 | 0 | 0.00014638
USA | 10 | 15 | 1 | 0 | 0.00013894
USA | 10 | 15 | 2 | 0 | 0.00014276
USA | 10 | 15 | 3 | 0 | 0.00014276
USA | 10 | 15 | 4 | 0 | 0.0001753
USA | 10 | 15 | 5 | 0 | 0.00015437
USA | 10 | 15 | 6 | 0 | 0.00013894
USA | 10 | 15 | 7 | 0 | 0.00014304
USA | 10 | 15 | 8 | 1.7442e-07 | 0.00012993
USA | 10 | 15 | 9 | 0.0001872 | 0.00010481
USA | 10 | 15 | 10 | 0.00024869 | 9.9952e-05
USA | 10 | 15 | 11 | 0.00027733 | 0.00016416
USA | 10 | 15 | 12 | 0.0002989 | 0.00024329
USA | 10 | 15 | 13 | 0.0003024 | 0.00032789
USA | 10 | 15 | 14 | 0.00027593 | 0.00028349
USA | 10 | 15 | 15 | 0.00025024 | 0.00025165
USA | 10 | 15 | 16 | 0.00026994 | 0.00011741
USA | 10 | 15 | 17 | 0.00023332 | 0.00011076
USA | 10 | 15 | 18 | 0.00016633 | 7.1622e-05
USA | 10 | 15 | 19 | 0 | 5.2269e-05
USA | 10 | 15 | 20 | 0 | 5.427e-05
USA | 10 | 15 | 21 | 0 | 8.5883e-05
USA | 10 | 15 | 22 | 0 | 8.5687e-05
USA | 10 | 15 | 23 | 0 | 6.4718e-05
USA | 10 | 15 | 24 | 0 | 5.7066e-05
USA | 10 | 16 | 1 | 0 | 5.6025e-05
USA | 10 | 16 | 2 | 0 | 5.4997e-05
USA | 10 | 16 | 3 | 0 | 5.5143e-05
USA | 10 | 16 | 4 | 0 | 6.8196e-05
USA | 10 | 16 | 5 | 0 | 6.2466e-05
USA | 10 | 16 | 6 | 0 | 6.2466e-05
USA | 10 | 16 | 7 | 0 | 6.9212e-05
USA | 10 | 16 | 8 | 9.6629e-08 | 7.0582e-05
USA | 10 | 16 | 9 | 0.00022039 | 5.8272e-05
USA | 10 | 16 | 10 | 0.00029339 | 7.6427e-05
USA | 10 | 16 | 11 | 0.00032321 | 0.00013306
USA | 10 | 16 | 12 | 0.00033285 | 0.00015818
USA | 10 | 16 | 13 | 0.00032998 | 0.00014807
USA | 10 | 16 | 14 | 0.00031115 | 0.00012915
USA | 10 | 16 | 15 | 0.00027272 | 0.00011911
USA | 10 | 16 | 16 | 0.00028815 | 0.00013333
USA | 10 | 16 | 17 | 0.00025719 | 0.00012761
USA | 10 | 16 | 18 | 0.00018693 | 9.8438e-05
USA | 10 | 16 | 19 | 0 | 7.2848e-05
USA | 10 | 16 | 20 | 0 | 8.0309e-05
USA | 10 | 16 | 21 | 0 | 8.7068e-05
USA | 10 | 16 | 22 | 0 | 9.5666e-05
USA | 10 | 16 | 23 | 0 | 9.5666e-05
USA | 10 | 16 | 24 | 0 | 8.7068e-05
USA | 10 | 17 | 1 | 0 | 8.4321e-05
USA | 10 | 17 | 2 | 0 | 7.7707e-05
USA | 10 | 17 | 3 | 0 | 7.041e-05
USA | 10 | 17 | 4 | 0 | 6.0267e-05
USA | 10 | 17 | 5 | 0 | 4.9225e-05
USA | 10 | 17 | 6 | 0 | 4.6562e-05
USA | 10 | 17 | 7 | 0 | 4.4123e-05
USA | 10 | 17 | 8 | 7.7794e-08 | 3.6648e-05
USA | 10 | 17 | 9 | 0.00020607 | 2.8065e-05
USA | 10 | 17 | 10 | 0.00027526 | 1.6732e-05
USA | 10 | 17 | 11 | 0.00031374 | 3.1557e-05
USA | 10 | 17 | 12 | 0.00035863 | 4.9497e-05
USA | 10 | 17 | 13 | 0.00033926 | 6.3585e-05
USA | 10 | 17 | 14 | 0.00033282 | 0.0001017
USA | 10 | 17 | 15 | 0.00028734 | 0.00014807
USA | 10 | 17 | 16 | 0.00027886 | 0.00014638
USA | 10 | 17 | 17 | 0.00026383 | 0.00014835
USA | 10 | 17 | 18 | 0.00020686 | 0.00012967
USA | 10 | 17 | 19 | 0 | 0.0001124
USA | 10 | 17 | 20 | 0 | 0.00010617
USA | 10 | 17 | 21 | 0 | 0.00010148
USA | 10 | 17 | 22 | 0 | 0.00010617
USA | 10 | 17 | 23 | 0 | 0.00010914
USA | 10 | 17 | 24 | 0 | 0.00012583
USA | 10 | 18 | 1 | 0 | 0.00018859
USA | 10 | 18 | 2 | 0 | 0.00015788
USA | 10 | 18 | 3 | 0 | 0.00012608
USA | 10 | 18 | 4 | 0 | 0.00010617
USA | 10 | 18 | 5 | 0 | 9.274e-05
USA | 10 | 18 | 6 | 0 | 8.3354e-05
USA | 10 | 18 | 7 | 0 | 7.6791e-05
USA | 10 | 18 | 8 | 3.6031e-08 | 7.5521e-05
USA | 10 | 18 | 9 | 0.00024993 | 6.8196e-05
USA | 10 | 18 | 10 | 0.00032863 | 5.934e-05
USA | 10 | 18 | 11 | 0.00036407 | 0.00015788
USA | 10 | 18 | 12 | 0.0003741 | 0.00019294
USA | 10 | 18 | 13 | 0.00032941 | 0.00025448
USA | 10 | 18 | 14 | 0.0002954 | 0.00028963
USA | 10 | 18 | 15 | 0.00028116 | 0.00031416
USA | 10 | 18 | 16 | 0.00026894 | 0.00031416
USA | 10 | 18 | 17 | 0.00020455 | 0.00026558
USA | 10 | 18 | 18 | 0.00017088 | 0.00021208
USA | 10 | 18 | 19 | 0 | 0.00016843
USA | 10 | 18 | 20 | 0 | 0.00014442
USA | 10 | 18 | 21 | 0 | 0.00012432
USA | 10 | 18 | 22 | 0 | 0.00010325
USA | 10 | 18 | 23 | 0 | 0.00010617
USA | 10 | 18 | 24 | 0 | 0.00010459
USA | 10 | 19 | 1 | 0 | 8.8464e-05
USA | 10 | 19 | 2 | 0 | 8.2969e-05
USA | 10 | 19 | 3 | 0 | 8.7068e-05
USA | 10 | 19 | 4 | 0 | 6.2466e-05
USA | 10 | 19 | 5 | 0 | 5.0318e-05
USA | 10 | 19 | 6 | 0 | 4.3872e-05
USA | 10 | 19 | 7 | 0 | 5.1148e-05
USA | 10 | 19 | 8 | 1.2283e-08 | 7.0238e-05
USA | 10 | 19 | 9 | 9.4831e-05 | 6.0267e-05
USA | 10 | 19 | 10 | 0.00012845 | 5.3981e-05
USA | 10 | 19 | 11 | 0.00019121 | 7.4087e-05
USA | 10 | 19 | 12 | 0.0002155 | 0.00011911
USA | 10 | 19 | 13 | 0.00026105 | 0.00016629
USA | 10 | 19 | 14 | 0.00025419 | 0.00018825
USA | 10 | 19 | 15 | 0.00026704 | 0.00018398
USA | 10 | 19 | 16 | 0.00023597 | 0.00016205
USA | 10 | 19 | 17 | 0.0002068 | 0.0001384
USA | 10 | 19 | 18 | 0.00014041 | 9.8653e-05
USA | 10 | 19 | 19 | 0 | 5.2128e-05
USA | 10 | 19 | 20 | 0 | 4.9361e-05
USA | 10 | 19 | 21 | 0 | 4.4757e-05
USA | 10 | 19 | 22 | 0 | 4.855e-05
USA | 10 | 19 | 23 | 0 | 4.3872e-05
USA | 10 | 19 | 24 | 0 | 6.3585e-05
USA | 10 | 20 | 1 | 0 | 0.00014442
USA | 10 | 20 | 2 | 0 | 0.00013678
USA | 10 | 20 | 3 | 0 | 0.00014415
USA | 10 | 20 | 4 | 0 | 0.00015235
USA | 10 | 20 | 5 | 0 | 0.00015408
USA | 10 | 20 | 6 | 0 | 0.00013123
USA | 10 | 20 | 7 | 0 | 0.00010436
USA | 10 | 20 | 8 | 0 | 9.7152e-05
USA | 10 | 20 | 9 | 0.00023769 | 7.9187e-05
USA | 10 | 20 | 10 | 0.00030763 | 5.7066e-05
USA | 10 | 20 | 11 | 0.00033752 | 0.00011911
USA | 10 | 20 | 12 | 0.00035536 | 0.00018365
USA | 10 | 20 | 13 | 0.00036142 | 0.00020709
USA | 10 | 20 | 14 | 0.00034849 | 0.00025125
USA | 10 | 20 | 15 | 0.00029305 | 0.00031463
USA | 10 | 20 | 16 | 0.00025395 | 0.00020709
USA | 10 | 20 | 17 | 0.00020059 | 0.0001772
USA | 10 | 20 | 18 | 0.0001396 | 0.00011405
USA | 10 | 20 | 19 | 0 | 9.0077e-05
USA | 10 | 20 | 20 | 0 | 9.3987e-05
USA | 10 | 20 | 21 | 0 | 0.00011076
USA | 10 | 20 | 22 | 0 | 0.00013678
USA | 10 | 20 | 23 | 0 | 0.00014221
USA | 10 | 20 | 24 | 0 | 0.00014057
USA | 10 | 21 | 1 | 0 | 0.00013306
USA | 10 | 21 | 2 | 0 | 0.00012406
USA | 10 | 21 | 3 | 0 | 0.00010303
USA | 10 | 21 | 4 | 0 | 0.00010436
USA | 10 | 21 | 5 | 0 | 8.3161e-05
USA | 10 | 21 | 6 | 0 | 7.3024e-05
USA | 10 | 21 | 7 | 0 | 6.7189e-05
USA | 10 | 21 | 8 | 0 | 5.934e-05
USA | 10 | 21 | 9 | 0.00025618 | 4.5525e-05
USA | 10 | 21 | 10 | 0.00033739 | 2.2672e-05
USA | 10 | 21 | 11 | 0.00036439 | 6.4555e-05
USA | 10 | 21 | 12 | 0.00038957 | 9.5455e-05
USA | 10 | 21 | 13 | 0.00039211 | 0.00011572
USA | 10 | 21 | 14 | 0.00038336 | 0.00012608
USA | 10 | 21 | 15 | 0.00028812 | 0.0001384
USA | 10 | 21 | 16 | 0.0002573 | 0.00011263
USA | 10 | 21 | 17 | 0.00023175 | 0.00012406
USA | 10 | 21 | 18 | 0.00015367 | 9.5666e-05
USA | 10 | 21 | 19 | 0 | 7.7707e-05
USA | 10 | 21 | 20 | 0 | 0.00010617
USA | 10 | 21 | 21 | 0 | 0.00013333
USA | 10 | 21 | 22 | 0 | 0.00014057
USA | 10 | 21 | 23 | 0 | 0.00013123
USA | 10 | 21 | 24 | 0 | 0.00013491
USA | 10 | 22 | 1 | 0 | 0.00012915
USA | 10 | 22 | 2 | 0 | 0.00012608
USA | 10 | 22 | 3 | 0 | 0.00012967
USA | 10 | 22 | 4 | 0 | 0.00012813
USA | 10 | 22 | 5 | 0 | 0.00013867
USA | 10 | 22 | 6 | 0 | 0.00015818
USA | 10 | 22 | 7 | 0 | 0.00016416
USA | 10 | 22 | 8 | 0 | 0.00015206
USA | 10 | 22 | 9 | 0.00019873 | 0.0001403
USA | 10 | 22 | 10 | 0.00027377 | 9.1504e-05
USA | 10 | 22 | 11 | 0.00030589 | 0.00013097
USA | 10 | 22 | 12 | 0.00029936 | 0.00016598
USA | 10 | 22 | 13 | 0.00027931 | 0.00019059
USA | 10 | 22 | 14 | 0.00024547 | 0.00024055
USA | 10 | 22 | 15 | 0.00023134 | 0.00028919
USA | 10 | 22 | 16 | 0.00022692 | 0.00026267
USA | 10 | 22 | 17 | 0.0001955 | 0.00026267
USA | 10 | 22 | 18 | 0.00013871 | 0.00017498
USA | 10 | 22 | 19 | 0 | 0.00014442
USA | 10 | 22 | 20 | 0 | 0.00016416
USA | 10 | 22 | 21 | 0 | 0.00016629
USA | 10 | 22 | 22 | 0 | 0.00016416
USA | 10 | 22 | 23 | 0 | 0.00015408
USA | 10 | 22 | 24 | 0 | 0.0001403
USA | 10 | 23 | 1 | 0 | 0.00012941
USA | 10 | 23 | 2 | 0 | 0.00011911
USA | 10 | 23 | 3 | 0 | 0.00011076
USA | 10 | 23 | 4 | 0 | 0.00011099
USA | 10 | 23 | 5 | 0 | 0.00010617
USA | 10 | 23 | 6 | 0 | 9.9952e-05
USA | 10 | 23 | 7 | 0 | 9.8653e-05
USA | 10 | 23 | 8 | 0 | 9.274e-05
USA | 10 | 23 | 9 | 0.00018666 | 7.9187e-05
USA | 10 | 23 | 10 | 0.00026462 | 4.6432e-05
USA | 10 | 23 | 11 | 0.00032601 | 8.5883e-05
USA | 10 | 23 | 12 | 0.00035876 | 0.00011076
USA | 10 | 23 | 13 | 0.00036356 | 0.00014084
USA | 10 | 23 | 14 | 0.00033565 | 0.0001669
USA | 10 | 23 | 15 | 0.00028232 | 0.00024016
USA | 10 | 23 | 16 | 0.00020712 | 0.0002386
USA | 10 | 23 | 17 | 0.0001978 | 0.00017944
USA | 10 | 23 | 18 | 0.00014044 | 0.00012432
USA | 10 | 23 | 19 | 0 | 0.00011076
USA | 10 | 23 | 20 | 0 | 0.00012608
USA | 10 | 23 | 21 | 0 | 0.00013867
USA | 10 | 23 | 22 | 0 | 0.00014666
USA | 10 | 23 | 23 | 0 | 0.00015612
USA | 10 | 23 | 24 | 0 | 0.00016446
USA | 10 | 24 | 1 | 0 | 0.00016205
USA | 10 | 24 | 2 | 0 | 0.00014638
USA | 10 | 24 | 3 | 0 | 0.00013123
USA | 10 | 24 | 4 | 0 | 0.00013097
USA | 10 | 24 | 5 | 0 | 0.00010914
USA | 10 | 24 | 6 | 0 | 9.2947e-05
USA | 10 | 24 | 7 | 0 | 8.9874e-05
USA | 10 | 24 | 8 | 0 | 8.0497e-05
USA | 10 | 24 | 9 | 0.00018995 | 7.1622e-05
USA | 10 | 24 | 10 | 0.00026318 | 4.7483e-05
USA | 10 | 24 | 11 | 0.00031712 | 0.00010617
USA | 10 | 24 | 12 | 0.00032829 | 0.00014835
USA | 10 | 24 | 13 | 0.00032498 | 0.00021244
USA | 10 | 24 | 14 | 0.00026293 | 0.00025165
USA | 10 | 24 | 15 | 0.00026818 | 0.00021714
USA | 10 | 24 | 16 | 0.00025533 | 0.0002001
USA | 10 | 24 | 17 | 0.00021934 | 0.00019327
USA | 10 | 24 | 18 | 0.00016439 | 0.00012813
USA | 10 | 24 | 19 | 0 | 0.00011765
USA | 10 | 24 | 20 | 0 | 0.00012083
USA | 10 | 24 | 21 | 0 | 0.00011572
USA | 10 | 24 | 22 | 0 | 0.00012256
USA | 10 | 24 | 23 | 0 | 0.00012432
USA | 10 | 24 | 24 | 0 | 0.00012967
USA | 10 | 25 | 1 | 0 | 0.00011572
USA | 10 | 25 | 2 | 0 | 0.00010937
USA | 10 | 25 | 3 | 0 | 0.00010776
USA | 10 | 25 | 4 | 0 | 0.00010594
USA | 10 | 25 | 5 | 0 | 9.274e-05
USA | 10 | 25 | 6 | 0 | 8.8464e-05
USA | 10 | 25 | 7 | 0 | 8.2969e-05
USA | 10 | 25 | 8 | 0 | 8.4321e-05
USA | 10 | 25 | 9 | 0.00021172 | 7.9373e-05
USA | 10 | 25 | 10 | 0.00027122 | 8.2969e-05
USA | 10 | 25 | 11 | 0.00034306 | 0.00013867
USA | 10 | 25 | 12 | 0.00038306 | 0.00017029
USA | 10 | 25 | 13 | 0.00037958 | 0.00020253
USA | 10 | 25 | 14 | 0.00035803 | 0.00027444
USA | 10 | 25 | 15 | 0.00032357 | 0.00034797
USA | 10 | 25 | 16 | 0.0003003 | 0.00029229
USA | 10 | 25 | 17 | 0.00027524 | 0.00028349
USA | 10 | 25 | 18 | 0.0001977 | 0.00019294
USA | 10 | 25 | 19 | 0 | 0.00013651
USA | 10 | 25 | 20 | 0 | 0.00011429
USA | 10 | 25 | 21 | 0 | 0.00010617
USA | 10 | 25 | 22 | 0 | 9.3987e-05
USA | 10 | 25 | 23 | 0 | 7.6427e-05
USA | 10 | 25 | 24 | 0 | 6.7023e-05
USA | 10 | 26 | 1 | 0 | 6.2466e-05
USA | 10 | 26 | 2 | 0 | 6.2466e-05
USA | 10 | 26 | 3 | 0 | 5.6025e-05
USA | 10 | 26 | 4 | 0 | 7.1796e-05
USA | 10 | 26 | 5 | 0 | 7.5341e-05
USA | 10 | 26 | 6 | 0 | 7.9187e-05
USA | 10 | 26 | 7 | 0 | 7.041e-05
USA | 10 | 26 | 8 | 0 | 6.8196e-05
USA | 10 | 26 | 9 | 0.0001801 | 6.488e-05
USA | 10 | 26 | 10 | 0.00025274 | 5.5143e-05
USA | 10 | 26 | 11 | 0.00027783 | 0.00010617
USA | 10 | 26 | 12 | 0.00031078 | 0.00016812
USA | 10 | 26 | 13 | 0.00033166 | 0.0001706
USA | 10 | 26 | 14 | 0.00033248 | 0.00014249
USA | 10 | 26 | 15 | 0.0002862 | 0.00014276
USA | 10 | 26 | 16 | 0.00027418 | 0.00010148
USA | 10 | 26 | 17 | 0.00022176 | 8.5491e-05
USA | 10 | 26 | 18 | 0.00017565 | 7.0755e-05
USA | 10 | 26 | 19 | 0 | 6.8364e-05
USA | 10 | 26 | 20 | 0 | 8.2969e-05
USA | 10 | 26 | 21 | 0 | 8.687e-05
USA | 10 | 26 | 22 | 0 | 8.7068e-05
USA | 10 | 26 | 23 | 0 | 8.4515e-05
USA | 10 | 26 | 24 | 0 | 7.3024e-05
USA | 10 | 27 | 1 | 0 | 6.488e-05
USA | 10 | 27 | 2 | 0 | 5.8272e-05
USA | 10 | 27 | 3 | 0 | 5.8424e-05
USA | 10 | 27 | 4 | 0 | 6.6028e-05
USA | 10 | 27 | 5 | 0 | 6.7023e-05
USA | 10 | 27 | 6 | 0 | 6.5863e-05
USA | 10 | 27 | 7 | 0 | 6.3746e-05
USA | 10 | 27 | 8 | 0 | 5.7216e-05
USA | 10 | 27 | 9 | 0.00011454 | 5.427e-05
USA | 10 | 27 | 10 | 0.00015799 | 3.3512e-05
USA | 10 | 27 | 11 | 0.00019657 | 7.8075e-05
USA | 10 | 27 | 12 | 0.00021512 | 0.00010481
USA | 10 | 27 | 13 | 0.0002232 | 0.00013149
USA | 10 | 27 | 14 | 0.00021282 | 0.00016446
USA | 10 | 27 | 15 | 0.00019923 | 0.00016629
USA | 10 | 27 | 16 | 0.0001707 | 0.00012761
USA | 10 | 27 | 17 | 0.00015463 | 0.00011405
USA | 10 | 27 | 18 | 0.0001027 | 0.00011911
USA | 10 | 27 | 19 | 0 | 0.00016265
USA | 10 | 27 | 20 | 0 | 0.00012967
USA | 10 | 27 | 21 | 0 | 0.00013867
USA | 10 | 27 | 22 | 0 | 0.00015177
USA | 10 | 27 | 23 | 0 | 0.00016416
USA | 10 | 27 | 24 | 0 | 0.00015583
USA | 10 | 28 | 1 | 0 | 0.0001817
USA | 10 | 28 | 2 | 0 | 0.0001772
USA | 10 | 28 | 3 | 0 | 0.00016416
USA | 10 | 28 | 4 | 0 | 0.00020993
USA | 10 | 28 | 5 | 0 | 0.00021971
USA | 10 | 28 | 6 | 0 | 0.00021208
USA | 10 | 28 | 7 | 0 | 0.00019059
USA | 10 | 28 | 8 | 0 | 0.0001706
USA | 10 | 28 | 9 | 0.00014538 | 0.00017247
USA | 10 | 28 | 10 | 0.00018748 | 0.00014221
USA | 10 | 28 | 11 | 0.00024979 | 0.00020045
USA | 10 | 28 | 12 | 0.00026181 | 0.00023016
USA | 10 | 28 | 13 | 0.00026783 | 0.00026558
USA | 10 | 28 | 14 | 0.00025639 | 0.00028002
USA | 10 | 28 | 15 | 0.00023671 | 0.00023321
USA | 10 | 28 | 16 | 0.00019184 | 0.00011911
USA | 10 | 28 | 17 | 0.00015733 | 0.00013333
USA | 10 | 28 | 18 | 9.6603e-05 | 0.00013149
USA | 10 | 28 | 19 | 0 | 0.00011572
USA | 10 | 28 | 20 | 0 | 0.00012281
USA | 10 | 28 | 21 | 0 | 0.00013867
USA | 10 | 28 | 22 | 0 | 0.00013867
USA | 10 | 28 | 23 | 0 | 0.00014807
USA | 10 | 28 | 24 | 0 | 0.00014057
USA | 10 | 29 | 1 | 0 | 0.00014638
USA | 10 | 29 | 2 | 0 | 0.00014249
USA | 10 | 29 | 3 | 0 | 0.00013705
USA | 10 | 29 | 4 | 0 | 9.6939e-05
USA | 10 | 29 | 5 | 0 | 0.00012583
USA | 10 | 29 | 6 | 0 | 0.00014807
USA | 10 | 29 | 7 | 0 | 0.00015612
USA | 10 | 29 | 8 | 0 | 0.00015034
USA | 10 | 29 | 9 | 0.00013777 | 0.00016025
USA | 10 | 29 | 10 | 0.00020578 | 0.00015818
USA | 10 | 29 | 11 | 0.00021584 | 0.00023822
USA | 10 | 29 | 12 | 0.00022681 | 0.00033758
USA | 10 | 29 | 13 | 0.00022537 | 0.00036885
USA | 10 | 29 | 14 | 0.00019429 | 0.00035148
USA | 10 | 29 | 15 | 0.0001745 | 0.00033078
USA | 10 | 29 | 16 | 0.00015593 | 0.00044525
USA | 10 | 29 | 17 | 0.00012825 | 0.00035501
USA | 10 | 29 | 18 | 8.1518e-05 | 0.00029856
USA | 10 | 29 | 19 | 0 | 0.00031416
USA | 10 | 29 | 20 | 0 | 0.00029274
USA | 10 | 29 | 21 | 0 | 0.00030219
USA | 10 | 29 | 22 | 0 | 0.00030538
USA | 10 | 29 | 23 | 0 | 0.00028045
USA | 10 | 29 | 24 | 0 | 0.00025407
USA | 10 | 30 | 1 | 0 | 0.00023282
USA | 10 | 30 | 2 | 0 | 0.00019769
USA | 10 | 30 | 3 | 0 | 0.00016843
USA | 10 | 30 | 4 | 0 | 0.00018594
USA | 10 | 30 | 5 | 0 | 0.00015641
USA | 10 | 30 | 6 | 0 | 0.00016874
USA | 10 | 30 | 7 | 0 | 0.00014807
USA | 10 | 30 | 8 | 0 | 0.00013867
USA | 10 | 30 | 9 | 0.00016921 | 0.00013333
USA | 10 | 30 | 10 | 0.00024928 | 0.00011572
USA | 10 | 30 | 11 | 0.00028593 | 0.0001772
USA | 10 | 30 | 12 | 0.00031246 | 0.00019804
USA | 10 | 30 | 13 | 0.00030982 | 0.00020253
USA | 10 | 30 | 14 | 0.00027756 | 0.00018825
USA | 10 | 30 | 15 | 0.00025711 | 0.00018859
USA | 10 | 30 | 16 | 0.00022241 | 0.00011405
USA | 10 | 30 | 17 | 0.00016277 | 0.00010436
USA | 10 | 30 | 18 | 9.3743e-05 | 9.4196e-05
USA | 10 | 30 | 19 | 0 | 7.5341e-05
USA | 10 | 30 | 20 | 0 | 7.9187e-05
USA | 10 | 30 | 21 | 0 | 5.8272e-05
USA | 10 | 30 | 22 | 0 | 6.6856e-05
USA | 10 | 30 | 23 | 0 | 7.3024e-05
USA | 10 | 30 | 24 | 0 | 6.4718e-05
USA | 10 | 31 | 1 | 0 | 5.9187e-05
USA | 10 | 31 | 2 | 0 | 5.5143e-05
USA | 10 | 31 | 3 | 0 | 5.0318e-05
USA | 10 | 31 | 4 | 0 | 4.6693e-05
USA | 10 | 31 | 5 | 0 | 4.6562e-05
USA | 10 | 31 | 6 | 0 | 5.4125e-05
USA | 10 | 31 | 7 | 0 | 5.7066e-05
USA | 10 | 31 | 8 | 0 | 5.9187e-05
USA | 10 | 31 | 9 | 0.00020084 | 5.8272e-05
USA | 10 | 31 | 10 | 0.00029462 | 3.5764e-05
USA | 10 | 31 | 11 | 0.00033202 | 6.9212e-05
USA | 10 | 31 | 12 | 0.00032788 | 9.8438e-05
USA | 10 | 31 | 13 | 0.0003032 | 0.00011741
USA | 10 | 31 | 14 | 0.00029652 | 0.00012432
USA | 10 | 31 | 15 | 0.00020954 | 0.00013306
USA | 10 | 31 | 16 | 0.00016153 | 0.00010436
USA | 10 | 31 | 17 | 0.00010433 | 0.00010325
USA | 10 | 31 | 18 | 6.5025e-05 | 6.2625e-05
USA | 10 | 31 | 19 | 0 | 5.3406e-05
USA | 10 | 31 | 20 | 0 | 5.2128e-05
USA | 10 | 31 | 21 | 0 | 6.136e-05
USA | 10 | 31 | 22 | 0 | 7.2848e-05
USA | 10 | 31 | 23 | 0 | 6.6856e-05
USA | 10 | 31 | 24 | 0 | 6.7023e-05
USA | 11 | 1 | 1 | 0 | 8.2012e-05
USA | 11 | 1 | 2 | 0 | 0.00010617
USA | 11 | 1 | 3 | 0 | 0.00012608
USA | 11 | 1 | 4 | 0 | 0.0001461
USA | 11 | 1 | 5 | 0 | 0.0001706
USA | 11 | 1 | 6 | 0 | 0.00018138
USA | 11 | 1 | 7 | 0 | 0.0002001
USA | 11 | 1 | 8 | 0 | 0.00020744
USA | 11 | 1 | 9 | 8.0047e-05 | 0.00020288
USA | 11 | 1 | 10 | 0.00012966 | 0.00017278
USA | 11 | 1 | 11 | 0.00017708 | 0.00023512
USA | 11 | 1 | 12 | 0.000248 | 0.00028611
USA | 11 | 1 | 13 | 0.00025814 | 0.00037986
USA | 11 | 1 | 14 | 0.00024103 | 0.00041365
USA | 11 | 1 | 15 | 0.00022163 | 0.00036833
USA | 11 | 1 | 16 | 0.00013756 | 0.00019294
USA | 11 | 1 | 17 | 0.00013275 | 0.00013306
USA | 11 | 1 | 18 | 8.7769e-05 | 7.0582e-05
USA | 11 | 1 | 19 | 0 | 7.041e-05
USA | 11 | 1 | 20 | 0 | 8.8263e-05
USA | 11 | 1 | 21 | 0 | 9.3987e-05
USA | 11 | 1 | 22 | 0 | 9.13e-05
USA | 11 | 1 | 23 | 0 | 9.8653e-05
USA | 11 | 1 | 24 | 0 | 0.00010459
USA | 11 | 2 | 1 | 0 | 0.00011263
USA | 11 | 2 | 2 | 0 | 0.00010617
USA | 11 | 2 | 3 | 0 | 0.00010148
USA | 11 | 2 | 4 | 0 | 8.1822e-05
USA | 11 | 2 | 5 | 0 | 6.8364e-05
USA | 11 | 2 | 6 | 0 | 6.0267e-05
USA | 11 | 2 | 7 | 0 | 5.4125e-05
USA | 11 | 2 | 8 | 0 | 6.488e-05
USA | 11 | 2 | 9 | 0.00016737 | 7.0582e-05
USA | 11 | 2 | 10 | 0.00027417 | 3.823e-05
USA | 11 | 2 | 11 | 0.00030854 | 8.8263e-05
USA | 11 | 2 | 12 | 0.00033018 | 0.00016025
USA | 11 | 2 | 13 | 0.0003249 | 0.00019769
USA | 11 | 2 | 14 | 0.00032113 | 0.00021208
USA | 11 | 2 | 15 | 0.00029775 | 0.00019092
USA | 11 | 2 | 16 | 0.00029594 | 0.00015612
USA | 11 | 2 | 17 | 0.00023669 | 0.00017467
USA | 11 | 2 | 18 | 0.00015689 | 0.00014835
USA | 11 | 2 | 19 | 0 | 0.00014835
USA | 11 | 2 | 20 | 0 | 0.0001384
USA | 11 | 2 | 21 | 0 | 0.00013518
USA | 11 | 2 | 22 | 0 | 0.00014807
USA | 11 | 2 | 23 | 0 | 0.0001124
USA | 11 | 2 | 24 | 0 | 0.00010504
USA | 11 | 3 | 1 | 0 | 0.00010776
USA | 11 | 3 | 2 | 0 | 0.00011429
USA | 11 | 3 | 3 | 0 | 0.00010617
USA | 11 | 3 | 4 | 0 | 0.0001124
USA | 11 | 3 | 5 | 0 | 0.00011076
USA | 11 | 3 | 6 | 0 | 0.00010281
USA | 11 | 3 | 7 | 0 | 0.00010126
USA | 11 | 3 | 8 | 0 | 0.00010914
USA | 11 | 3 | 9 | 0.00020045 | 0.0001124
USA | 11 | 3 | 10 | 0.00029384 | 7.4087e-05
USA | 11 | 3 | 11 | 0.00037784 | 0.00012761
USA | 11 | 3 | 12 | 0.00038207 | 0.0001706
USA | 11 | 3 | 13 | 0.00036254 | 0.00018825
USA | 11 | 3 | 14 | 0.00033882 | 0.0002146
USA | 11 | 3 | 15 | 0.00031146 | 0.00018627
USA | 11 | 3 | 16 | 0.00028826 | 0.00014807
USA | 11 | 3 | 17 | 0.0002446 | 0.00014249
USA | 11 | 3 | 18 | 0.00017113 | 0.00012231
USA | 11 | 3 | 19 | 0 | 9.8438e-05
USA | 11 | 3 | 20 | 0 | 9.8653e-05
USA | 11 | 3 | 21 | 0 | 0.00010281
USA | 11 | 3 | 22 | 0 | 8.4515e-05
USA | 11 | 3 | 23 | 0 | 6.136e-05
USA | 11 | 3 | 24 | 0 | 5.6025e-05
USA | 11 | 4 | 1 | 0 | 5.7366e-05
USA | 11 | 4 | 2 | 0 | 5.812e-05
USA | 11 | 4 | 3 | 0 | 4.8416e-05
USA | 11 | 4 | 4 | 0 | 4.3122e-05
USA | 11 | 4 | 5 | 0 | 5.018e-05
USA | 11 | 4 | 6 | 0 | 4.6562e-05
USA | 11 | 4 | 7 | 0 | 4.3997e-05
USA | 11 | 4 | 8 | 0 | 4.6562e-05
USA | 11 | 4 | 9 | 0.00017875 | 5.0318e-05
USA | 11 | 4 | 10 | 0.00027934 | 4.3872e-05
USA | 11 | 4 | 11 | 0.00029303 | 7.4266e-05
USA | 11 | 4 | 12 | 0.00033287 | 8.3161e-05
USA | 11 | 4 | 13 | 0.00033751 | 9.274e-05
USA | 11 | 4 | 14 | 0.0003427 | 9.8653e-05
USA | 11 | 4 | 15 | 0.00032288 | 0.00010459
USA | 11 | 4 | 16 | 0.00030454 | 0.00012406
USA | 11 | 4 | 17 | 0.00025089 | 0.00015235
USA | 11 | 4 | 18 | 0.0001573 | 0.00012761
USA | 11 | 4 | 19 | 0 | 0.00010639
USA | 11 | 4 | 20 | 0 | 0.00010753
USA | 11 | 4 | 21 | 0 | 9.3987e-05
USA | 11 | 4 | 22 | 0 | 8.9672e-05
USA | 11 | 4 | 23 | 0 | 8.4515e-05
USA | 11 | 4 | 24 | 0 | 8.0686e-05
USA | 11 | 5 | 1 | 0 | 7.0582e-05
USA | 11 | 5 | 2 | 0 | 6.2307e-05
USA | 11 | 5 | 3 | 0 | 5.9187e-05
USA | 11 | 5 | 4 | 0 | 7.041e-05
USA | 11 | 5 | 5 | 0 | 6.1517e-05
USA | 11 | 5 | 6 | 0 | 5.0318e-05
USA | 11 | 5 | 7 | 0 | 4.2137e-05
USA | 11 | 5 | 8 | 0 | 3.9038e-05
USA | 11 | 5 | 9 | 0.00015094 | 3.6537e-05
USA | 11 | 5 | 10 | 0.00023225 | 2.3161e-05
USA | 11 | 5 | 11 | 0.0002794 | 4.1408e-05
USA | 11 | 5 | 12 | 0.00031496 | 4.7615e-05
USA | 11 | 5 | 13 | 0.00033034 | 5.7216e-05
USA | 11 | 5 | 14 | 0.00032009 | 8.2969e-05
USA | 11 | 5 | 15 | 0.0002825 | 9.7152e-05
USA | 11 | 5 | 16 | 0.00023796 | 7.3024e-05
USA | 11 | 5 | 17 | 0.0002049 | 6.9382e-05
USA | 11 | 5 | 18 | 0.00013771 | 4.8416e-05
USA | 11 | 5 | 19 | 0 | 3.6648e-05
USA | 11 | 5 | 20 | 0 | 3.7321e-05
USA | 11 | 5 | 21 | 0 | 3.2782e-05
USA | 11 | 5 | 22 | 0 | 3.2886e-05
USA | 11 | 5 | 23 | 0 | 3.6648e-05
USA | 11 | 5 | 24 | 0 | 4.0567e-05
USA | 11 | 6 | 1 | 0 | 4.4757e-05
USA | 11 | 6 | 2 | 0 | 4.6562e-05
USA | 11 | 6 | 3 | 0 | 4.2259e-05
USA | 11 | 6 | 4 | 0 | 5.8424e-05
USA | 11 | 6 | 5 | 0 | 5.241e-05
USA | 11 | 6 | 6 | 0 | 4.855e-05
USA | 11 | 6 | 7 | 0 | 4.5012e-05
USA | 11 | 6 | 8 | 0 | 4.4757e-05
USA | 11 | 6 | 9 | 0.00012342 | 4.3122e-05
USA | 11 | 6 | 10 | 0.000186 | 3.2886e-05
USA | 11 | 6 | 11 | 0.00024874 | 7.3024e-05
USA | 11 | 6 | 12 | 0.00028592 | 0.00014638
USA | 11 | 6 | 13 | 0.00032939 | 0.00021971
USA | 11 | 6 | 14 | 0.00031353 | 0.00027787
USA | 11 | 6 | 15 | 0.00032973 | 0.00028002
USA | 11 | 6 | 16 | 0.00029166 | 0.00020463
USA | 11 | 6 | 17 | 0.00022772 | 0.00016416
USA | 11 | 6 | 18 | 0.0001387 | 0.00010799
USA | 11 | 6 | 19 | 0 | 9.274e-05
USA | 11 | 6 | 20 | 0 | 9.5455e-05
USA | 11 | 6 | 21 | 0 | 8.687e-05
USA | 11 | 6 | 22 | 0 | 9.8438e-05
USA | 11 | 6 | 23 | 0 | 0.00011263
USA | 11 | 6 | 24 | 0 | 0.00010776
USA | 11 | 7 | 1 | 0 | 0.0001124
USA | 11 | 7 | 2 | 0 | 0.00011886
USA | 11 | 7 | 3 | 0 | 0.00012583
USA | 11 | 7 | 4 | 0 | 0.00010459
USA | 11 | 7 | 5 | 0 | 0.00011548
USA | 11 | 7 | 6 | 0 | 0.00011886
USA | 11 | 7 | 7 | 0 | 0.0001124
USA | 11 | 7 | 8 | 0 | 0.0001017
USA | 11 | 7 | 9 | 0.00013018 | 8.7465e-05
USA | 11 | 7 | 10 | 0.00018073 | 6.9382e-05
USA | 11 | 7 | 11 | 0.00018968 | 0.00013123
USA | 11 | 7 | 12 | 0.00021284 | 0.00012231
USA | 11 | 7 | 13 | 0.00022024 | 0.00012608
USA | 11 | 7 | 14 | 0.00021422 | 0.00016235
USA | 11 | 7 | 15 | 0.00020233 | 0.00022007
USA | 11 | 7 | 16 | 0.00018899 | 0.00015408
USA | 11 | 7 | 17 | 0.00014013 | 0.00016235
USA | 11 | 7 | 18 | 9.2124e-05 | 0.00015847
USA | 11 | 7 | 19 | 0 | 0.00014276
USA | 11 | 7 | 20 | 0 | 0.00012583
USA | 11 | 7 | 21 | 0 | 0.00011572
USA | 11 | 7 | 22 | 0 | 0.00011572
USA | 11 | 7 | 23 | 0 | 0.0001328
USA | 11 | 7 | 24 | 0 | 0.00013465
USA | 11 | 8 | 1 | 0 | 0.00013123
USA | 11 | 8 | 2 | 0 | 0.00011765
USA | 11 | 8 | 3 | 0 | 8.8664e-05
USA | 11 | 8 | 4 | 0 | 8.2012e-05
USA | 11 | 8 | 5 | 0 | 7.1796e-05
USA | 11 | 8 | 6 | 0 | 7.1622e-05
USA | 11 | 8 | 7 | 0 | 6.3424e-05
USA | 11 | 8 | 8 | 0 | 5.6321e-05
USA | 11 | 8 | 9 | 0.00022497 | 5.3263e-05
USA | 11 | 8 | 10 | 0.00031721 | 2.3907e-05
USA | 11 | 8 | 11 | 0.00038207 | 5.8272e-05
USA | 11 | 8 | 12 | 0.00040204 | 0.00011911
USA | 11 | 8 | 13 | 0.00039891 | 0.00015206
USA | 11 | 8 | 14 | 0.00038695 | 0.00016235
USA | 11 | 8 | 15 | 0.00033574 | 0.00017278
USA | 11 | 8 | 16 | 0.00032362 | 0.00013123
USA | 11 | 8 | 17 | 0.00028066 | 0.00011405
USA | 11 | 8 | 18 | 0.00017398 | 9.8653e-05
USA | 11 | 8 | 19 | 0 | 9.7152e-05
USA | 11 | 8 | 20 | 0 | 9.4196e-05
USA | 11 | 8 | 21 | 0 | 9.5666e-05
USA | 11 | 8 | 22 | 0 | 9.4196e-05
USA | 11 | 8 | 23 | 0 | 9.5666e-05
USA | 11 | 8 | 24 | 0 | 8.7266e-05
USA | 11 | 9 | 1 | 0 | 8.0497e-05
USA | 11 | 9 | 2 | 0 | 6.8196e-05
USA | 11 | 9 | 3 | 0 | 5.6173e-05
USA | 11 | 9 | 4 | 0 | 4.7351e-05
USA | 11 | 9 | 5 | 0 | 3.2886e-05
USA | 11 | 9 | 6 | 0 | 3.2782e-05
USA | 11 | 9 | 7 | 0 | 3.4358e-05
USA | 11 | 9 | 8 | 0 | 3.8921e-05
USA | 11 | 9 | 9 | 0.00013581 | 4.6562e-05
USA | 11 | 9 | 10 | 0.00023505 | 2.2672e-05
USA | 11 | 9 | 11 | 0.00031872 | 3.1456e-05
USA | 11 | 9 | 12 | 0.00035481 | 7.1796e-05
USA | 11 | 9 | 13 | 0.00034902 | 8.8464e-05
USA | 11 | 9 | 14 | 0.0003348 | 0.00010914
USA | 11 | 9 | 15 | 0.00030183 | 0.00012761
USA | 11 | 9 | 16 | 0.00027571 | 8.0497e-05
USA | 11 | 9 | 17 | 0.00021932 | 9.5666e-05
USA | 11 | 9 | 18 | 0.00013503 | 7.1796e-05
USA | 11 | 9 | 19 | 0 | 9.13e-05
USA | 11 | 9 | 20 | 0 | 8.5883e-05
USA | 11 | 9 | 21 | 0 | 8.8664e-05
USA | 11 | 9 | 22 | 0 | 9.1504e-05
USA | 11 | 9 | 23 | 0 | 0.00010017
USA | 11 | 9 | 24 | 0 | 0.00010753
USA | 11 | 10 | 1 | 0 | 8.7068e-05
USA | 11 | 10 | 2 | 0 | 8.7068e-05
USA | 11 | 10 | 3 | 0 | 8.9874e-05
USA | 11 | 10 | 4 | 0 | 8.1632e-05
USA | 11 | 10 | 5 | 0 | 6.1674e-05
USA | 11 | 10 | 6 | 0 | 5.5143e-05
USA | 11 | 10 | 7 | 0 | 4.5525e-05
USA | 11 | 10 | 8 | 0 | 4.3746e-05
USA | 11 | 10 | 9 | 0.00015843 | 4.5525e-05
USA | 11 | 10 | 10 | 0.00022993 | 3.5111e-05
USA | 11 | 10 | 11 | 0.00026825 | 6.7023e-05
USA | 11 | 10 | 12 | 0.00027421 | 0.00011741
USA | 11 | 10 | 13 | 0.00026658 | 0.00021714
USA | 11 | 10 | 14 | 0.00026062 | 0.00022489
USA | 11 | 10 | 15 | 0.00023586 | 0.00022978
USA | 11 | 10 | 16 | 0.00021143 | 0.00019564
USA | 11 | 10 | 17 | 0.00016318 | 0.00022007
USA | 11 | 10 | 18 | 0.00010921 | 0.0001669
USA | 11 | 10 | 19 | 0 | 0.00017278
USA | 11 | 10 | 20 | 0 | 0.00016235
USA | 11 | 10 | 21 | 0 | 0.00015847
USA | 11 | 10 | 22 | 0 | 0.00015206
USA | 11 | 10 | 23 | 0 | 0.00014638
USA | 11 | 10 | 24 | 0 | 0.00013491
USA | 11 | 11 | 1 | 0 | 0.00013123
USA | 11 | 11 | 2 | 0 | 0.00012941
USA | 11 | 11 | 3 | 0 | 0.00012432
USA | 11 | 11 | 4 | 0 | 0.00013678
USA | 11 | 11 | 5 | 0 | 0.00015612
USA | 11 | 11 | 6 | 0 | 0.00013867
USA | 11 | 11 | 7 | 0 | 0.00013149
USA | 11 | 11 | 8 | 0 | 0.00013123
USA | 11 | 11 | 9 | 0.00022755 | 0.00013149
USA | 11 | 11 | 10 | 0.00032158 | 7.6427e-05
USA | 11 | 11 | 11 | 0.00034405 | 0.00015034
USA | 11 | 11 | 12 | 0.00034459 | 0.0002146
USA | 11 | 11 | 13 | 0.0003595 | 0.00028655
USA | 11 | 11 | 14 | 0.00034999 | 0.00031184
USA | 11 | 11 | 15 | 0.00035777 | 0.00033078
USA | 11 | 11 | 16 | 0.00033184 | 0.00032837
USA | 11 | 11 | 17 | 0.00027031 | 0.00030814
USA | 11 | 11 | 18 | 0.00018244 | 0.00018398
USA | 11 | 11 | 19 | 0 | 0.00015005
USA | 11 | 11 | 20 | 0 | 0.00014249
USA | 11 | 11 | 21 | 0 | 0.00014415
USA | 11 | 11 | 22 | 0 | 0.00014778
USA | 11 | 11 | 23 | 0 | 0.00014221
USA | 11 | 11 | 24 | 0 | 0.00012761
USA | 11 | 12 | 1 | 0 | 0.00010436
USA | 11 | 12 | 2 | 0 | 7.7891e-05
USA | 11 | 12 | 3 | 0 | 4.8416e-05
USA | 11 | 12 | 4 | 0 | 4.3746e-05
USA | 11 | 12 | 5 | 0 | 4.7483e-05
USA | 11 | 12 | 6 | 0 | 5.312e-05
USA | 11 | 12 | 7 | 0 | 7.7891e-05
USA | 11 | 12 | 8 | 0 | 0.00011405
USA | 11 | 12 | 9 | 0.00013361 | 0.00012432
USA | 11 | 12 | 10 | 0.00021543 | 0.00011381
USA | 11 | 12 | 11 | 0.00026619 | 0.00016843
USA | 11 | 12 | 12 | 0.00027825 | 0.00025407
USA | 11 | 12 | 13 | 0.0002764 | 0.00026558
USA | 11 | 12 | 14 | 0.00029204 | 0.00027444
USA | 11 | 12 | 15 | 0.00030888 | 0.00025448
USA | 11 | 12 | 16 | 0.00028279 | 0.00025125
USA | 11 | 12 | 17 | 0.0002367 | 0.00024094
USA | 11 | 12 | 18 | 0.00014537 | 0.00020993
USA | 11 | 12 | 19 | 0 | 0.0002001
USA | 11 | 12 | 20 | 0 | 0.00021751
USA | 11 | 12 | 21 | 0 | 0.00020993
USA | 11 | 12 | 22 | 0 | 0.00022527
USA | 11 | 12 | 23 | 0 | 0.00022714
USA | 11 | 12 | 24 | 0 | 0.00021971
USA | 11 | 13 | 1 | 0 | 0.00021208
USA | 11 | 13 | 2 | 0 | 0.00019059
USA | 11 | 13 | 3 | 0 | 0.00016629
USA | 11 | 13 | 4 | 0 | 0.00025165
USA | 11 | 13 | 5 | 0 | 0.00018825
USA | 11 | 13 | 6 | 0 | 0.00017091
USA | 11 | 13 | 7 | 0 | 0.00015641
USA | 11 | 13 | 8 | 0 | 0.00014638
USA | 11 | 13 | 9 | 0.00015407 | 0.00014249
USA | 11 | 13 | 10 | 0.0002342 | 0.00010639
USA | 11 | 13 | 11 | 0.00026497 | 0.00017498
USA | 11 | 13 | 12 | 0.00028945 | 0.00021678
USA | 11 | 13 | 13 | 0.00029115 | 0.00027189
USA | 11 | 13 | 14 | 0.00029742 | 0.00028045
USA | 11 | 13 | 15 | 0.00029983 | 0.00026558
USA | 11 | 13 | 16 | 0.00027743 | 0.00020498
USA | 11 | 13 | 17 | 0.0002265 | 0.00020045
USA | 11 | 13 | 18 | 0.00014666 | 0.00017309
USA | 11 | 13 | 19 | 0 | 0.00014863
USA | 11 | 13 | 20 | 0 | 0.00015788
USA | 11 | 13 | 21 | 0 | 0.00016235
USA | 11 | 13 | 22 | 0 | 0.00016905
USA | 11 | 13 | 23 | 0 | 0.00017247
USA | 11 | 13 | 24 | 0 | 0.00017467
USA | 11 | 14 | 1 | 0 | 0.00018825
USA | 11 | 14 | 2 | 0 | 0.00015847
USA | 11 | 14 | 3 | 0 | 0.00014442
USA | 11 | 14 | 4 | 0 | 0.0001403
USA | 11 | 14 | 5 | 0 | 0.00012107
USA | 11 | 14 | 6 | 0 | 0.00012083
USA | 11 | 14 | 7 | 0 | 0.00010937
USA | 11 | 14 | 8 | 0 | 0.00010459
USA | 11 | 14 | 9 | 0.00021249 | 9.8438e-05
USA | 11 | 14 | 10 | 0.00032785 | 6.2307e-05
USA | 11 | 14 | 11 | 0.00037856 | 0.00012256
USA | 11 | 14 | 12 | 0.00040689 | 0.00018138
USA | 11 | 14 | 13 | 0.00038452 | 0.00016446
USA | 11 | 14 | 14 | 0.00035558 | 0.0001817
USA | 11 | 14 | 15 | 0.00033597 | 0.00018627
USA | 11 | 14 | 16 | 0.00030285 | 0.00017091
USA | 11 | 14 | 17 | 0.00023913 | 0.00016055
USA | 11 | 14 | 18 | 0.00013797 | 0.00012967
USA | 11 | 14 | 19 | 0 | 0.00012432
USA | 11 | 14 | 20 | 0 | 0.00011765
USA | 11 | 14 | 21 | 0 | 0.0001017
USA | 11 | 14 | 22 | 0 | 9.5666e-05
USA | 11 | 14 | 23 | 0 | 9.8438e-05
USA | 11 | 14 | 24 | 0 | 9.5455e-05
USA | 11 | 15 | 1 | 0 | 0.00010148
USA | 11 | 15 | 2 | 0 | 9.7152e-05
USA | 11 | 15 | 3 | 0 | 8.7266e-05
USA | 11 | 15 | 4 | 0 | 9.8438e-05
USA | 11 | 15 | 5 | 0 | 9.8438e-05
USA | 11 | 15 | 6 | 0 | 9.5455e-05
USA | 11 | 15 | 7 | 0 | 8.4321e-05
USA | 11 | 15 | 8 | 0 | 8.1822e-05
USA | 11 | 15 | 9 | 0.00013443 | 7.7891e-05
USA | 11 | 15 | 10 | 0.00018407 | 4.7351e-05
USA | 11 | 15 | 11 | 0.00022806 | 4.9497e-05
USA | 11 | 15 | 12 | 0.00024061 | 5.0318e-05
USA | 11 | 15 | 13 | 0.00024841 | 5.1427e-05
USA | 11 | 15 | 14 | 0.00025283 | 5.6173e-05
USA | 11 | 15 | 15 | 0.0002221 | 6.2307e-05
USA | 11 | 15 | 16 | 0.00020205 | 3.9739e-05
USA | 11 | 15 | 17 | 0.00016555 | 3.2166e-05
USA | 11 | 15 | 18 | 0.00010596 | 1.7131e-05
USA | 11 | 15 | 19 | 0 | 3.2064e-05
USA | 11 | 15 | 20 | 0 | 3.5764e-05
USA | 11 | 15 | 21 | 0 | 4.0448e-05
USA | 11 | 15 | 22 | 0 | 5.018e-05
USA | 11 | 15 | 23 | 0 | 5.1287e-05
USA | 11 | 15 | 24 | 0 | 5.6321e-05
USA | 11 | 16 | 1 | 0 | 5.7066e-05
USA | 11 | 16 | 2 | 0 | 4.7483e-05
USA | 11 | 16 | 3 | 0 | 4.1287e-05
USA | 11 | 16 | 4 | 0 | 3.0757e-05
USA | 11 | 16 | 5 | 0 | 3.0069e-05
USA | 11 | 16 | 6 | 0 | 3.2166e-05
USA | 11 | 16 | 7 | 0 | 3.3512e-05
USA | 11 | 16 | 8 | 0 | 3.5764e-05
USA | 11 | 16 | 9 | 0.00014769 | 3.2886e-05
USA | 11 | 16 | 10 | 0.00020506 | 1.66e-05
USA | 11 | 16 | 11 | 0.0002694 | 1.8088e-05
USA | 11 | 16 | 12 | 0.00030898 | 3.2886e-05
USA | 11 | 16 | 13 | 0.00028527 | 5.8424e-05
USA | 11 | 16 | 14 | 0.00027766 | 5.7366e-05
USA | 11 | 16 | 15 | 0.00023372 | 5.312e-05
USA | 11 | 16 | 16 | 0.00018033 | 7.4087e-05
USA | 11 | 16 | 17 | 0.00013362 | 4.5525e-05
USA | 11 | 16 | 18 | 7.8168e-05 | 3.9739e-05
USA | 11 | 16 | 19 | 0 | 5.3981e-05
USA | 11 | 16 | 20 | 0 | 5.7066e-05
USA | 11 | 16 | 21 | 0 | 6.2466e-05
USA | 11 | 16 | 22 | 0 | 6.5863e-05
USA | 11 | 16 | 23 | 0 | 6.2625e-05
USA | 11 | 16 | 24 | 0 | 5.8272e-05
USA | 11 | 17 | 1 | 0 | 7.5341e-05
USA | 11 | 17 | 2 | 0 | 7.2848e-05
USA | 11 | 17 | 3 | 0 | 5.6321e-05
USA | 11 | 17 | 4 | 0 | 7.1971e-05
USA | 11 | 17 | 5 | 0 | 7.4266e-05
USA | 11 | 17 | 6 | 0 | 8.5883e-05
USA | 11 | 17 | 7 | 0 | 9.13e-05
USA | 11 | 17 | 8 | 0 | 8.7266e-05
USA | 11 | 17 | 9 | 8.0063e-05 | 0.00010776
USA | 11 | 17 | 10 | 0.00016835 | 9.5245e-05
USA | 11 | 17 | 11 | 0.00021031 | 0.00011099
USA | 11 | 17 | 12 | 0.00024148 | 0.0001953
USA | 11 | 17 | 13 | 0.00024138 | 0.00027444
USA | 11 | 17 | 14 | 0.00024572 | 0.0003137
USA | 11 | 17 | 15 | 0.00019264 | 0.00031091
USA | 11 | 17 | 16 | 0.00015443 | 0.00022229
USA | 11 | 17 | 17 | 0.00014067 | 0.00020463
USA | 11 | 17 | 18 | 9.4107e-05 | 0.00014387
USA | 11 | 17 | 19 | 0 | 0.00015235
USA | 11 | 17 | 20 | 0 | 0.00018594
USA | 11 | 17 | 21 | 0 | 0.0002001
USA | 11 | 17 | 22 | 0 | 0.00020993
USA | 11 | 17 | 23 | 0 | 0.00019769
USA | 11 | 17 | 24 | 0 | 0.00020957
USA | 11 | 18 | 1 | 0 | 0.00022714
USA | 11 | 18 | 2 | 0 | 0.00024055
USA | 11 | 18 | 3 | 0 | 0.00025165
USA | 11 | 18 | 4 | 0 | 0.00020463
USA | 11 | 18 | 5 | 0 | 0.0001817
USA | 11 | 18 | 6 | 0 | 0.00012941
USA | 11 | 18 | 7 | 0 | 0.00010148
USA | 11 | 18 | 8 | 0 | 9.274e-05
USA | 11 | 18 | 9 | 0.00016836 | 7.9187e-05
USA | 11 | 18 | 10 | 0.00026541 | 7.9187e-05
USA | 11 | 18 | 11 | 0.00032134 | 9.5666e-05
USA | 11 | 18 | 12 | 0.00032557 | 0.00013705
USA | 11 | 18 | 13 | 0.00034314 | 0.00016416
USA | 11 | 18 | 14 | 0.00033894 | 0.00022007
USA | 11 | 18 | 15 | 0.00035857 | 0.00024016
USA | 11 | 18 | 16 | 0.00029881 | 0.00027444
USA | 11 | 18 | 17 | 0.00023096 | 0.00019564
USA | 11 | 18 | 18 | 0.00014178 | 0.00016416
USA | 11 | 18 | 19 | 0 | 0.0001817
USA | 11 | 18 | 20 | 0 | 0.0001953
USA | 11 | 18 | 21 | 0 | 0.00020253
USA | 11 | 18 | 22 | 0 | 0.00019769
USA | 11 | 18 | 23 | 0 | 0.00018627
USA | 11 | 18 | 24 | 0 | 0.00018627
USA | 11 | 19 | 1 | 0 | 0.0001772
USA | 11 | 19 | 2 | 0 | 0.00017278
USA | 11 | 19 | 3 | 0 | 0.00017467
USA | 11 | 19 | 4 | 0 | 0.00018594
USA | 11 | 19 | 5 | 0 | 0.00018105
USA | 11 | 19 | 6 | 0 | 0.00017247
USA | 11 | 19 | 7 | 0 | 0.0001706
USA | 11 | 19 | 8 | 0 | 0.00016205
USA | 11 | 19 | 9 | 0.00017436 | 0.00016205
USA | 11 | 19 | 10 | 0.00026 | 0.00016874
USA | 11 | 19 | 11 | 0.00031464 | 0.00022714
USA | 11 | 19 | 12 | 0.00033225 | 0.00025733
USA | 11 | 19 | 13 | 0.00032963 | 0.00025165
USA | 11 | 19 | 14 | 0.00031229 | 0.0002602
USA | 11 | 19 | 15 | 0.00032178 | 0.00025692
USA | 11 | 19 | 16 | 0.00029926 | 0.00013306
USA | 11 | 19 | 17 | 0.00021758 | 0.00024884
USA | 11 | 19 | 18 | 0.00013207 | 0.00021208
USA | 11 | 19 | 19 | 0 | 0.00016025
USA | 11 | 19 | 20 | 0 | 0.00015206
USA | 11 | 19 | 21 | 0 | 0.00017912
USA | 11 | 19 | 22 | 0 | 0.00017091
USA | 11 | 19 | 23 | 0 | 0.00017944
USA | 11 | 19 | 24 | 0 | 0.00020218
USA | 11 | 20 | 1 | 0 | 0.00021678
USA | 11 | 20 | 2 | 0 | 0.00021971
USA | 11 | 20 | 3 | 0 | 0.00025165
USA | 11 | 20 | 4 | 0 | 0.00026309
USA | 11 | 20 | 5 | 0 | 0.00025448
USA | 11 | 20 | 6 | 0 | 0.00023016
USA | 11 | 20 | 7 | 0 | 0.00020498
USA | 11 | 20 | 8 | 0 | 0.00017912
USA | 11 | 20 | 9 | 0.00012532 | 0.00016629
USA | 11 | 20 | 10 | 0.00020668 | 0.00013149
USA | 11 | 20 | 11 | 0.00026739 | 0.00020288
USA | 11 | 20 | 12 | 0.00032216 | 0.00026893
USA | 11 | 20 | 13 | 0.00032076 | 0.00028963
USA | 11 | 20 | 14 | 0.00027293 | 0.00031744
USA | 11 | 20 | 15 | 0.00027277 | 0.00030768
USA | 11 | 20 | 16 | 0.00026782 | 0.00030173
USA | 11 | 20 | 17 | 0.00020377 | 0.00025733
USA | 11 | 20 | 18 | 0.00013109 | 0.00019735
USA | 11 | 20 | 19 | 0 | 0.00016629
USA | 11 | 20 | 20 | 0 | 0.00016629
USA | 11 | 20 | 21 | 0 | 0.00015612
USA | 11 | 20 | 22 | 0 | 0.0001461
USA | 11 | 20 | 23 | 0 | 0.00012941
USA | 11 | 20 | 24 | 0 | 0.00011572
USA | 11 | 21 | 1 | 0 | 0.00011935
USA | 11 | 21 | 2 | 0 | 0.00011741
USA | 11 | 21 | 3 | 0 | 0.0001124
USA | 11 | 21 | 4 | 0 | 0.00012231
USA | 11 | 21 | 5 | 0 | 9.4196e-05
USA | 11 | 21 | 6 | 0 | 8.5883e-05
USA | 11 | 21 | 7 | 0 | 8.8664e-05
USA | 11 | 21 | 8 | 0 | 9.4196e-05
USA | 11 | 21 | 9 | 0.0001557 | 9.0077e-05
USA | 11 | 21 | 10 | 0.0002402 | 5.1148e-05
USA | 11 | 21 | 11 | 0.00028123 | 9.9735e-05
USA | 11 | 21 | 12 | 0.0003045 | 0.00014638
USA | 11 | 21 | 13 | 0.00030346 | 0.00018627
USA | 11 | 21 | 14 | 0.00030516 | 0.00018594
USA | 11 | 21 | 15 | 0.00029491 | 0.00016446
USA | 11 | 21 | 16 | 0.00027319 | 0.00012406
USA | 11 | 21 | 17 | 0.00023458 | 0.00012787
USA | 11 | 21 | 18 | 0.00014585 | 9.8438e-05
USA | 11 | 21 | 19 | 0 | 6.8364e-05
USA | 11 | 21 | 20 | 0 | 6.6856e-05
USA | 11 | 21 | 21 | 0 | 6.0422e-05
USA | 11 | 21 | 22 | 0 | 5.5143e-05
USA | 11 | 21 | 23 | 0 | 5.5143e-05
USA | 11 | 21 | 24 | 0 | 5.9187e-05
USA | 11 | 22 | 1 | 0 | 6.1203e-05
USA | 11 | 22 | 2 | 0 | 6.8196e-05
USA | 11 | 22 | 3 | 0 | 7.5521e-05
USA | 11 | 22 | 4 | 0 | 7.5341e-05
USA | 11 | 22 | 5 | 0 | 7.4087e-05
USA | 11 | 22 | 6 | 0 | 8.0497e-05
USA | 11 | 22 | 7 | 0 | 8.687e-05
USA | 11 | 22 | 8 | 0 | 9.0077e-05
USA | 11 | 22 | 9 | 0.00012352 | 9.4196e-05
USA | 11 | 22 | 10 | 0.00020676 | 8.1632e-05
USA | 11 | 22 | 11 | 0.00023418 | 8.9874e-05
USA | 11 | 22 | 12 | 0.00026315 | 0.00014221
USA | 11 | 22 | 13 | 0.00029005 | 0.0001447
USA | 11 | 22 | 14 | 0.00028872 | 0.00018627
USA | 11 | 22 | 15 | 0.00023356 | 0.00019496
USA | 11 | 22 | 16 | 0.00020952 | 0.00013306
USA | 11 | 22 | 17 | 0.00017591 | 9.4196e-05
USA | 11 | 22 | 18 | 0.00010322 | 7.4266e-05
USA | 11 | 22 | 19 | 0 | 8.0309e-05
USA | 11 | 22 | 20 | 0 | 0.0001017
USA | 11 | 22 | 21 | 0 | 0.00012256
USA | 11 | 22 | 22 | 0 | 0.00014057
USA | 11 | 22 | 23 | 0 | 0.00015408
USA | 11 | 22 | 24 | 0 | 0.00020218
USA | 11 | 23 | 1 | 0 | 0.00022229
USA | 11 | 23 | 2 | 0 | 0.00025407
USA | 11 | 23 | 3 | 0 | 0.00027787
USA | 11 | 23 | 4 | 0 | 0.00029856
USA | 11 | 23 | 5 | 0 | 0.00024369
USA | 11 | 23 | 6 | 0 | 0.00016659
USA | 11 | 23 | 7 | 0 | 0.00013678
USA | 11 | 23 | 8 | 0 | 0.00013333
USA | 11 | 23 | 9 | 0.00015121 | 0.00013705
USA | 11 | 23 | 10 | 0.00028322 | 9.6939e-05
USA | 11 | 23 | 11 | 0.00033813 | 0.00010617
USA | 11 | 23 | 12 | 0.00036746 | 0.00016235
USA | 11 | 23 | 13 | 0.00039796 | 0.00021244
USA | 11 | 23 | 14 | 0.00040289 | 0.00022714
USA | 11 | 23 | 15 | 0.0003862 | 0.00025692
USA | 11 | 23 | 16 | 0.00030377 | 0.00024606
USA | 11 | 23 | 17 | 0.00017924 | 0.00026851
USA | 11 | 23 | 18 | 9.4539e-05 | 0.0001706
USA | 11 | 23 | 19 | 0 | 0.00012406
USA | 11 | 23 | 20 | 0 | 0.00016265
USA | 11 | 23 | 21 | 0 | 0.00018825
USA | 11 | 23 | 22 | 0 | 0.00023016
USA | 11 | 23 | 23 | 0 | 0.00030538
USA | 11 | 23 | 24 | 0 | 0.00030173
USA | 11 | 24 | 1 | 0 | 0.00031744
USA | 11 | 24 | 2 | 0 | 0.00036523
USA | 11 | 24 | 3 | 0 | 0.00040585
USA | 11 | 24 | 4 | 0 | 0.00043764
USA | 11 | 24 | 5 | 0 | 0.0003545
USA | 11 | 24 | 6 | 0 | 0.00028306
USA | 11 | 24 | 7 | 0 | 0.00024884
USA | 11 | 24 | 8 | 0 | 0.0002078
USA | 11 | 24 | 9 | 0.00015653 | 0.00017467
USA | 11 | 24 | 10 | 0.00024859 | 0.00017309
USA | 11 | 24 | 11 | 0.00028858 | 0.00026309
USA | 11 | 24 | 12 | 0.00031474 | 0.00038305
USA | 11 | 24 | 13 | 0.00031299 | 0.0004103
USA | 11 | 24 | 14 | 0.00033698 | 0.0004103
USA | 11 | 24 | 15 | 0.00032062 | 0.00047411
USA | 11 | 24 | 16 | 0.00028341 | 0.00043822
USA | 11 | 24 | 17 | 0.00023978 | 0.00035754
USA | 11 | 24 | 18 | 0.00014641 | 0.00025692
USA | 11 | 24 | 19 | 0 | 0.0001866
USA | 11 | 24 | 20 | 0 | 0.00016265
USA | 11 | 24 | 21 | 0 | 0.00015437
USA | 11 | 24 | 22 | 0 | 0.00014415
USA | 11 | 24 | 23 | 0 | 0.00013306
USA | 11 | 24 | 24 | 0 | 0.00011405
USA | 11 | 25 | 1 | 0 | 9.274e-05
USA | 11 | 25 | 2 | 0 | 6.7023e-05
USA | 11 | 25 | 3 | 0 | 4.2259e-05
USA | 11 | 25 | 4 | 0 | 5.018e-05
USA | 11 | 25 | 5 | 0 | 6.0422e-05
USA | 11 | 25 | 6 | 0 | 7.2848e-05
USA | 11 | 25 | 7 | 0 | 5.7066e-05
USA | 11 | 25 | 8 | 0 | 4.2259e-05
USA | 11 | 25 | 9 | 0.00012422 | 3.8921e-05
USA | 11 | 25 | 10 | 0.00019317 | 2.8065e-05
USA | 11 | 25 | 11 | 0.00025161 | 1.9079e-05
USA | 11 | 25 | 12 | 0.00027949 | 3.2166e-05
USA | 11 | 25 | 13 | 0.00028391 | 4.2259e-05
USA | 11 | 25 | 14 | 0.00028919 | 5.312e-05
USA | 11 | 25 | 15 | 0.00028621 | 6.7023e-05
USA | 11 | 25 | 16 | 0.00027749 | 4.8282e-05
USA | 11 | 25 | 17 | 0.00026336 | 4.7483e-05
USA | 11 | 25 | 18 | 0.00016899 | 2.678e-05
USA | 11 | 25 | 19 | 0 | 3.7433e-05
USA | 11 | 25 | 20 | 0 | 5.3263e-05
USA | 11 | 25 | 21 | 0 | 5.812e-05
USA | 11 | 25 | 22 | 0 | 6.0578e-05
USA | 11 | 25 | 23 | 0 | 6.7023e-05
USA | 11 | 25 | 24 | 0 | 7.1796e-05
USA | 11 | 26 | 1 | 0 | 7.1796e-05
USA | 11 | 26 | 2 | 0 | 7.0755e-05
USA | 11 | 26 | 3 | 0 | 6.488e-05
USA | 11 | 26 | 4 | 0 | 6.6028e-05
USA | 11 | 26 | 5 | 0 | 7.0582e-05
USA | 11 | 26 | 6 | 0 | 4.9361e-05
USA | 11 | 26 | 7 | 0 | 3.6537e-05
USA | 11 | 26 | 8 | 0 | 4.2259e-05
USA | 11 | 26 | 9 | 8.1418e-05 | 4.5783e-05
USA | 11 | 26 | 10 | 0.00017919 | 4.2998e-05
USA | 11 | 26 | 11 | 0.00022824 | 3.3512e-05
USA | 11 | 26 | 12 | 0.00024203 | 5.1148e-05
USA | 11 | 26 | 13 | 0.00023946 | 7.0238e-05
USA | 11 | 26 | 14 | 0.00022468 | 7.4087e-05
USA | 11 | 26 | 15 | 0.00019161 | 7.2672e-05
USA | 11 | 26 | 16 | 0.00015518 | 6.8027e-05
USA | 11 | 26 | 17 | 0.00013692 | 6.5863e-05
USA | 11 | 26 | 18 | 9.2695e-05 | 5.8424e-05
USA | 11 | 26 | 19 | 0 | 8.1822e-05
USA | 11 | 26 | 20 | 0 | 0.00010148
USA | 11 | 26 | 21 | 0 | 9.8438e-05
USA | 11 | 26 | 22 | 0 | 0.00012083
USA | 11 | 26 | 23 | 0 | 0.00013465
USA | 11 | 26 | 24 | 0 | 0.00013518
USA | 11 | 27 | 1 | 0 | 0.00011572
USA | 11 | 27 | 2 | 0 | 0.00010148
USA | 11 | 27 | 3 | 0 | 5.0318e-05
USA | 11 | 27 | 4 | 0 | 8.7068e-05
USA | 11 | 27 | 5 | 0 | 8.7068e-05
USA | 11 | 27 | 6 | 0 | 7.4087e-05
USA | 11 | 27 | 7 | 0 | 7.041e-05
USA | 11 | 27 | 8 | 0 | 8.4321e-05
USA | 11 | 27 | 9 | 9.828e-05 | 7.6609e-05
USA | 11 | 27 | 10 | 0.00014687 | 6.4718e-05
USA | 11 | 27 | 11 | 0.00017557 | 6.3746e-05
USA | 11 | 27 | 12 | 0.00019817 | 0.0001124
USA | 11 | 27 | 13 | 0.00020121 | 0.00016812
USA | 11 | 27 | 14 | 0.00022407 | 0.00018398
USA | 11 | 27 | 15 | 0.00023688 | 0.00025165
USA | 11 | 27 | 16 | 0.0002286 | 0.00021971
USA | 11 | 27 | 17 | 0.00016141 | 0.00019059
USA | 11 | 27 | 18 | 0.00011247 | 0.00016416
USA | 11 | 27 | 19 | 0 | 0.0001447
USA | 11 | 27 | 20 | 0 | 0.00014194
USA | 11 | 27 | 21 | 0 | 0.00014057
USA | 11 | 27 | 22 | 0 | 0.00016235
USA | 11 | 27 | 23 | 0 | 0.00017309
USA | 11 | 27 | 24 | 0 | 0.00017091
USA | 11 | 28 | 1 | 0 | 0.00016446
USA | 11 | 28 | 2 | 0 | 0.00015847
USA | 11 | 28 | 3 | 0 | 0.00015612
USA | 11 | 28 | 4 | 0 | 0.00017944
USA | 11 | 28 | 5 | 0 | 0.00016175
USA | 11 | 28 | 6 | 0 | 0.00012941
USA | 11 | 28 | 7 | 0 | 0.00010303
USA | 11 | 28 | 8 | 0 | 9.2533e-05
USA | 11 | 28 | 9 | 0.00013324 | 8.8464e-05
USA | 11 | 28 | 10 | 0.00023126 | 5.7066e-05
USA | 11 | 28 | 11 | 0.00029556 | 6.8196e-05
USA | 11 | 28 | 12 | 0.00033931 | 0.00011076
USA | 11 | 28 | 13 | 0.00032682 | 0.00014807
USA | 11 | 28 | 14 | 0.00033929 | 0.00018594
USA | 11 | 28 | 15 | 0.00025178 | 0.00019059
USA | 11 | 28 | 16 | 0.00021597 | 0.00019769
USA | 11 | 28 | 17 | 0.0002005 | 0.0001461
USA | 11 | 28 | 18 | 4.9379e-07 | 6.5863e-05
USA | 11 | 28 | 19 | 0 | 4.6562e-05
USA | 11 | 28 | 20 | 0 | 5.312e-05
USA | 11 | 28 | 21 | 0 | 5.934e-05
USA | 11 | 28 | 22 | 0 | 5.0318e-05
USA | 11 | 28 | 23 | 0 | 4.3997e-05
USA | 11 | 28 | 24 | 0 | 5.7216e-05
USA | 11 | 29 | 1 | 0 | 6.2625e-05
USA | 11 | 29 | 2 | 0 | 6.1517e-05
USA | 11 | 29 | 3 | 0 | 6.9553e-05
USA | 11 | 29 | 4 | 0 | 7.6609e-05
USA | 11 | 29 | 5 | 0 | 7.5341e-05
USA | 11 | 29 | 6 | 0 | 8.0309e-05
USA | 11 | 29 | 7 | 0 | 9.1504e-05
USA | 11 | 29 | 8 | 0 | 0.00010617
USA | 11 | 29 | 9 | 9.3703e-05 | 0.00013333
USA | 11 | 29 | 10 | 0.00015269 | 0.00013705
USA | 11 | 29 | 11 | 0.00017268 | 0.00014835
USA | 11 | 29 | 12 | 0.00019625 | 0.00021029
USA | 11 | 29 | 13 | 0.00022188 | 0.00022752
USA | 11 | 29 | 14 | 0.00022314 | 0.00024369
USA | 11 | 29 | 15 | 0.00021284 | 0.0001772
USA | 11 | 29 | 16 | 0.00019178 | 0.00011263
USA | 11 | 29 | 17 | 0.00016647 | 0.00011405
USA | 11 | 29 | 18 | 2.9562e-07 | 7.1796e-05
USA | 11 | 29 | 19 | 0 | 7.4087e-05
USA | 11 | 29 | 20 | 0 | 6.9382e-05
USA | 11 | 29 | 21 | 0 | 7.0582e-05
USA | 11 | 29 | 22 | 0 | 6.8196e-05
USA | 11 | 29 | 23 | 0 | 7.6791e-05
USA | 11 | 29 | 24 | 0 | 8.8464e-05
USA | 11 | 30 | 1 | 0 | 0.00010594
USA | 11 | 30 | 2 | 0 | 9.274e-05
USA | 11 | 30 | 3 | 0 | 8.5687e-05
USA | 11 | 30 | 4 | 0 | 6.8196e-05
USA | 11 | 30 | 5 | 0 | 6.7189e-05
USA | 11 | 30 | 6 | 0 | 6.3585e-05
USA | 11 | 30 | 7 | 0 | 5.6025e-05
USA | 11 | 30 | 8 | 0 | 4.5653e-05
USA | 11 | 30 | 9 | 0.00011669 | 3.9739e-05
USA | 11 | 30 | 10 | 0.00019456 | 3.4358e-05
USA | 11 | 30 | 11 | 0.00022957 | 5.4125e-05
USA | 11 | 30 | 12 | 0.00023024 | 7.5521e-05
USA | 11 | 30 | 13 | 0.00022504 | 0.00011911
USA | 11 | 30 | 14 | 0.00021011 | 0.00012256
USA | 11 | 30 | 15 | 0.0001562 | 0.00015206
USA | 11 | 30 | 16 | 0.00013038 | 0.0001124
USA | 11 | 30 | 17 | 9.8045e-05 | 9.5666e-05
USA | 11 | 30 | 18 | 3.7915e-07 | 8.8664e-05
USA | 11 | 30 | 19 | 0 | 0.00011765
USA | 11 | 30 | 20 | 0 | 0.00012787
USA | 11 | 30 | 21 | 0 | 0.00012256
USA | 11 | 30 | 22 | 0 | 0.00010914
USA | 11 | 30 | 23 | 0 | 0.00011405
USA | 11 | 30 | 24 | 0 | 0.00013123
USA | 12 | 1 | 1 | 0 | 0.00014638
USA | 12 | 1 | 2 | 0 | 0.00015177
USA | 12 | 1 | 3 | 0 | 0.00013651
USA | 12 | 1 | 4 | 0 | 0.00012231
USA | 12 | 1 | 5 | 0 | 0.00010303
USA | 12 | 1 | 6 | 0 | 9.4196e-05
USA | 12 | 1 | 7 | 0 | 8.8464e-05
USA | 12 | 1 | 8 | 0 | 8.7068e-05
USA | 12 | 1 | 9 | 0.00015625 | 7.5341e-05
USA | 12 | 1 | 10 | 0.00024897 | 5.6025e-05
USA | 12 | 1 | 11 | 0.00028272 | 4.2259e-05
USA | 12 | 1 | 12 | 0.00030057 | 4.8416e-05
USA | 12 | 1 | 13 | 0.00031025 | 7.1622e-05
USA | 12 | 1 | 14 | 0.00029117 | 8.0497e-05
USA | 12 | 1 | 15 | 0.00027847 | 7.0582e-05
USA | 12 | 1 | 16 | 0.00025008 | 5.812e-05
USA | 12 | 1 | 17 | 0.00019642 | 4.2998e-05
USA | 12 | 1 | 18 | 2.6123e-07 | 6.3585e-05
USA | 12 | 1 | 19 | 0 | 0.00015005
USA | 12 | 1 | 20 | 0 | 0.00011076
USA | 12 | 1 | 21 | 0 | 8.1632e-05
USA | 12 | 1 | 22 | 0 | 7.32e-05
USA | 12 | 1 | 23 | 0 | 6.2625e-05
USA | 12 | 1 | 24 | 0 | 5.427e-05
USA | 12 | 2 | 1 | 0 | 5.0043e-05
USA | 12 | 2 | 2 | 0 | 4.1287e-05
USA | 12 | 2 | 3 | 0 | 2.9487e-05
USA | 12 | 2 | 4 | 0 | 3.9038e-05
USA | 12 | 2 | 5 | 0 | 3.8115e-05
USA | 12 | 2 | 6 | 0 | 4.0448e-05
USA | 12 | 2 | 7 | 0 | 4.7483e-05
USA | 12 | 2 | 8 | 0 | 5.1148e-05
USA | 12 | 2 | 9 | 9.0272e-05 | 5.2128e-05
USA | 12 | 2 | 10 | 0.00014872 | 4.5653e-05
USA | 12 | 2 | 11 | 0.00017958 | 2.8065e-05
USA | 12 | 2 | 12 | 0.00020962 | 5.1287e-05
USA | 12 | 2 | 13 | 0.00023125 | 8.0497e-05
USA | 12 | 2 | 14 | 0.00024426 | 8.8664e-05
USA | 12 | 2 | 15 | 0.00022484 | 9.6939e-05
USA | 12 | 2 | 16 | 0.00021645 | 0.00011765
USA | 12 | 2 | 17 | 0.00016737 | 0.00011405
USA | 12 | 2 | 18 | 3.6686e-07 | 9.8653e-05
USA | 12 | 2 | 19 | 0 | 0.00010617
USA | 12 | 2 | 20 | 0 | 0.00010281
USA | 12 | 2 | 21 | 0 | 0.00010459
USA | 12 | 2 | 22 | 0 | 9.5666e-05
USA | 12 | 2 | 23 | 0 | 0.00010594
USA | 12 | 2 | 24 | 0 | 0.00010617
USA | 12 | 3 | 1 | 0 | 0.00010325
USA | 12 | 3 | 2 | 0 | 8.8464e-05
USA | 12 | 3 | 3 | 0 | 8.0497e-05
USA | 12 | 3 | 4 | 0 | 8.5687e-05
USA | 12 | 3 | 5 | 0 | 8.3161e-05
USA | 12 | 3 | 6 | 0 | 9.5455e-05
USA | 12 | 3 | 7 | 0 | 0.00010303
USA | 12 | 3 | 8 | 0 | 0.00011076
USA | 12 | 3 | 9 | 0.00013982 | 0.00012083
USA | 12 | 3 | 10 | 0.0002393 | 0.00010776
USA | 12 | 3 | 11 | 0.00028594 | 7.9187e-05
USA | 12 | 3 | 12 | 0.00032692 | 0.00011405
USA | 12 | 3 | 13 | 0.00034396 | 0.00013333
USA | 12 | 3 | 14 | 0.00032914 | 0.00015818
USA | 12 | 3 | 15 | 0.00033271 | 0.00016476
USA | 12 | 3 | 16 | 0.00032008 | 0.00015612
USA | 12 | 3 | 17 | 0.00024594 | 0.00011287
USA | 12 | 3 | 18 | 3.6932e-07 | 8.9874e-05
USA | 12 | 3 | 19 | 0 | 0.00011076
USA | 12 | 3 | 20 | 0 | 0.00017688
USA | 12 | 3 | 21 | 0 | 0.00014638
USA | 12 | 3 | 22 | 0 | 0.00012256
USA | 12 | 3 | 23 | 0 | 0.00010753
USA | 12 | 3 | 24 | 0 | 9.6939e-05
USA | 12 | 4 | 1 | 0 | 7.8815e-05
USA | 12 | 4 | 2 | 0 | 6.2466e-05
USA | 12 | 4 | 3 | 0 | 4.8416e-05
USA | 12 | 4 | 4 | 0 | 5.5143e-05
USA | 12 | 4 | 5 | 0 | 4.5653e-05
USA | 12 | 4 | 6 | 0 | 4.8282e-05
USA | 12 | 4 | 7 | 0 | 4.7351e-05
USA | 12 | 4 | 8 | 0 | 4.3997e-05
USA | 12 | 4 | 9 | 0.00013415 | 4.2259e-05
USA | 12 | 4 | 10 | 0.00022509 | 2.571e-05
USA | 12 | 4 | 11 | 0.00028884 | 1.5383e-05
USA | 12 | 4 | 12 | 0.00032169 | 3.2064e-05
USA | 12 | 4 | 13 | 0.00033728 | 3.4358e-05
USA | 12 | 4 | 14 | 0.00030715 | 3.8001e-05
USA | 12 | 4 | 15 | 0.00026526 | 4.7483e-05
USA | 12 | 4 | 16 | 0.00021836 | 3.2782e-05
USA | 12 | 4 | 17 | 0.00016223 | 3.2166e-05
USA | 12 | 4 | 18 | 4.7086e-07 | 2.2753e-05
USA | 12 | 4 | 19 | 0 | 3.2782e-05
USA | 12 | 4 | 20 | 0 | 4.0567e-05
USA | 12 | 4 | 21 | 0 | 4.7615e-05
USA | 12 | 4 | 22 | 0 | 5.312e-05
USA | 12 | 4 | 23 | 0 | 6.2625e-05
USA | 12 | 4 | 24 | 0 | 7.4087e-05
USA | 12 | 5 | 1 | 0 | 8.1822e-05
USA | 12 | 5 | 2 | 0 | 9.13e-05
USA | 12 | 5 | 3 | 0 | 8.9874e-05
USA | 12 | 5 | 4 | 0 | 7.7707e-05
USA | 12 | 5 | 5 | 0 | 7.9001e-05
USA | 12 | 5 | 6 | 0 | 6.8027e-05
USA | 12 | 5 | 7 | 0 | 7.0582e-05
USA | 12 | 5 | 8 | 0 | 6.8196e-05
USA | 12 | 5 | 9 | 4.0781e-07 | 6.4555e-05
USA | 12 | 5 | 10 | 0.00011717 | 6.2625e-05
USA | 12 | 5 | 11 | 0.00015257 | 5.312e-05
USA | 12 | 5 | 12 | 0.00020242 | 9.4196e-05
USA | 12 | 5 | 13 | 0.00022575 | 0.00014442
USA | 12 | 5 | 14 | 0.00023052 | 0.00015379
USA | 12 | 5 | 15 | 0.0002351 | 0.00014638
USA | 12 | 5 | 16 | 0.00017905 | 0.00011741
USA | 12 | 5 | 17 | 0.00015213 | 9.5455e-05
USA | 12 | 5 | 18 | 2.8252e-07 | 7.041e-05
USA | 12 | 5 | 19 | 0 | 7.3024e-05
USA | 12 | 5 | 20 | 0 | 8.4515e-05
USA | 12 | 5 | 21 | 0 | 9.5666e-05
USA | 12 | 5 | 22 | 0 | 9.13e-05
USA | 12 | 5 | 23 | 0 | 7.5521e-05
USA | 12 | 5 | 24 | 0 | 7.5521e-05
USA | 12 | 6 | 1 | 0 | 8.0309e-05
USA | 12 | 6 | 2 | 0 | 7.9187e-05
USA | 12 | 6 | 3 | 0 | 7.2848e-05
USA | 12 | 6 | 4 | 0 | 8.4515e-05
USA | 12 | 6 | 5 | 0 | 8.1822e-05
USA | 12 | 6 | 6 | 0 | 6.3746e-05
USA | 12 | 6 | 7 | 0 | 5.7066e-05
USA | 12 | 6 | 8 | 0 | 7.5161e-05
USA | 12 | 6 | 9 | 1.8097e-07 | 8.2012e-05
USA | 12 | 6 | 10 | 8.3021e-05 | 8.0309e-05
USA | 12 | 6 | 11 | 0.00011329 | 6.7189e-05
USA | 12 | 6 | 12 | 0.00014297 | 6.4718e-05
USA | 12 | 6 | 13 | 0.00015041 | 6.136e-05
USA | 12 | 6 | 14 | 0.0001499 | 4.5653e-05
USA | 12 | 6 | 15 | 0.0001426 | 6.4718e-05
USA | 12 | 6 | 16 | 0.00012878 | 7.1622e-05
USA | 12 | 6 | 17 | 9.1474e-05 | 6.2466e-05
USA | 12 | 6 | 18 | 3.079e-07 | 7.8075e-05
USA | 12 | 6 | 19 | 0 | 9.0077e-05
USA | 12 | 6 | 20 | 0 | 0.00010325
USA | 12 | 6 | 21 | 0 | 0.00014221
USA | 12 | 6 | 22 | 0 | 0.00016235
USA | 12 | 6 | 23 | 0 | 0.00017467
USA | 12 | 6 | 24 | 0 | 0.00018594
USA | 12 | 7 | 1 | 0 | 0.00016659
USA | 12 | 7 | 2 | 0 | 0.00015408
USA | 12 | 7 | 3 | 0 | 0.0001384
USA | 12 | 7 | 4 | 0 | 0.0001461
USA | 12 | 7 | 5 | 0 | 0.00013123
USA | 12 | 7 | 6 | 0 | 0.00010436
USA | 12 | 7 | 7 | 0 | 9.7152e-05
USA | 12 | 7 | 8 | 0 | 0.00011076
USA | 12 | 7 | 9 | 2.3748e-07 | 0.00010571
USA | 12 | 7 | 10 | 0.00016946 | 0.00011741
USA | 12 | 7 | 11 | 0.00024272 | 0.00013867
USA | 12 | 7 | 12 | 0.00027412 | 0.00017944
USA | 12 | 7 | 13 | 0.00031265 | 0.00016025
USA | 12 | 7 | 14 | 0.00031647 | 0.00017091
USA | 12 | 7 | 15 | 0.00030647 | 0.00017309
USA | 12 | 7 | 16 | 0.0002553 | 0.00018627
USA | 12 | 7 | 17 | 0.00020804 | 0.00012761
USA | 12 | 7 | 18 | 3.2837e-07 | 8.4515e-05
USA | 12 | 7 | 19 | 0 | 8.5883e-05
USA | 12 | 7 | 20 | 0 | 8.4321e-05
USA | 12 | 7 | 21 | 0 | 0.00011099
USA | 12 | 7 | 22 | 0 | 0.00018365
USA | 12 | 7 | 23 | 0 | 0.00011572
USA | 12 | 7 | 24 | 0 | 9.8653e-05
USA | 12 | 8 | 1 | 0 | 0.00010459
USA | 12 | 8 | 2 | 0 | 9.8438e-05
USA | 12 | 8 | 3 | 0 | 0.00012033
USA | 12 | 8 | 4 | 0 | 0.00011263
USA | 12 | 8 | 5 | 0 | 9.8438e-05
USA | 12 | 8 | 6 | 0 | 7.7891e-05
USA | 12 | 8 | 7 | 0 | 7.041e-05
USA | 12 | 8 | 8 | 0 | 6.8196e-05
USA | 12 | 8 | 9 | 3.1036e-07 | 6.0267e-05
USA | 12 | 8 | 10 | 0.00015 | 4.3122e-05
USA | 12 | 8 | 11 | 0.00017814 | 3.4252e-05
USA | 12 | 8 | 12 | 0.00022089 | 3.9621e-05
USA | 12 | 8 | 13 | 0.00026766 | 5.7216e-05
USA | 12 | 8 | 14 | 0.00027541 | 7.6609e-05
USA | 12 | 8 | 15 | 0.00027237 | 9.4405e-05
USA | 12 | 8 | 16 | 0.00023292 | 9.2533e-05
USA | 12 | 8 | 17 | 0.00017931 | 6.9382e-05
USA | 12 | 8 | 18 | 3.251e-07 | 6.1517e-05
USA | 12 | 8 | 19 | 0 | 7.3024e-05
USA | 12 | 8 | 20 | 0 | 6.7023e-05
USA | 12 | 8 | 21 | 0 | 5.812e-05
USA | 12 | 8 | 22 | 0 | 7.2672e-05
USA | 12 | 8 | 23 | 0 | 7.2848e-05
USA | 12 | 8 | 24 | 0 | 7.4087e-05
USA | 12 | 9 | 1 | 0 | 8.0309e-05
USA | 12 | 9 | 2 | 0 | 8.5883e-05
USA | 12 | 9 | 3 | 0 | 6.3424e-05
USA | 12 | 9 | 4 | 0 | 7.7891e-05
USA | 12 | 9 | 5 | 0 | 8.7266e-05
USA | 12 | 9 | 6 | 0 | 9.1504e-05
USA | 12 | 9 | 7 | 0 | 9.13e-05
USA | 12 | 9 | 8 | 0 | 9.4196e-05
USA | 12 | 9 | 9 | 9.9904e-08 | 8.5883e-05
USA | 12 | 9 | 10 | 0.00012351 | 7.1971e-05
USA | 12 | 9 | 11 | 0.00014443 | 0.00010594
USA | 12 | 9 | 12 | 0.00015835 | 0.00017467
USA | 12 | 9 | 13 | 0.00016531 | 0.0001817
USA | 12 | 9 | 14 | 0.0001606 | 0.00020288
USA | 12 | 9 | 15 | 0.00014684 | 0.00021496
USA | 12 | 9 | 16 | 0.00014249 | 0.00020183
USA | 12 | 9 | 17 | 0.00011736 | 0.0001817
USA | 12 | 9 | 18 | 2.6696e-07 | 0.00010617
USA | 12 | 9 | 19 | 0 | 9.3987e-05
USA | 12 | 9 | 20 | 0 | 8.687e-05
USA | 12 | 9 | 21 | 0 | 9.3987e-05
USA | 12 | 9 | 22 | 0 | 9.5455e-05
USA | 12 | 9 | 23 | 0 | 9.7152e-05
USA | 12 | 9 | 24 | 0 | 0.00010937
USA | 12 | 10 | 1 | 0 | 0.00011886
USA | 12 | 10 | 2 | 0 | 0.00012608
USA | 12 | 10 | 3 | 0 | 0.00012915
USA | 12 | 10 | 4 | 0 | 0.00011886
USA | 12 | 10 | 5 | 0 | 0.00013097
USA | 12 | 10 | 6 | 0 | 0.00013438
USA | 12 | 10 | 7 | 0 | 0.00013491
USA | 12 | 10 | 8 | 0 | 0.00014415
USA | 12 | 10 | 9 | 1.2283e-07 | 0.00014249
USA | 12 | 10 | 10 | 0.00020811 | 0.00012432
USA | 12 | 10 | 11 | 0.00026014 | 0.00011263
USA | 12 | 10 | 12 | 0.00028018 | 0.00020253
USA | 12 | 10 | 13 | 0.00028941 | 0.00028655
USA | 12 | 10 | 14 | 0.0002893 | 0.00027147
USA | 12 | 10 | 15 | 0.00030441 | 0.00020463
USA | 12 | 10 | 16 | 0.00032191 | 0.0002146
USA | 12 | 10 | 17 | 0.00027447 | 0.00025165
USA | 12 | 10 | 18 | 3.2919e-07 | 0.0001706
USA | 12 | 10 | 19 | 0 | 0.00015847
USA | 12 | 10 | 20 | 0 | 0.0001447
USA | 12 | 10 | 21 | 0 | 0.00013149
USA | 12 | 10 | 22 | 0 | 0.00012787
USA | 12 | 10 | 23 | 0 | 0.00012761
USA | 12 | 10 | 24 | 0 | 0.00011572
USA | 12 | 11 | 1 | 0 | 0.00010459
USA | 12 | 11 | 2 | 0 | 0.00012634
USA | 12 | 11 | 3 | 0 | 0.00011287
USA | 12 | 11 | 4 | 0 | 8.5687e-05
USA | 12 | 11 | 5 | 0 | 7.2848e-05
USA | 12 | 11 | 6 | 0 | 7.8075e-05
USA | 12 | 11 | 7 | 0 | 7.4266e-05
USA | 12 | 11 | 8 | 0 | 6.488e-05
USA | 12 | 11 | 9 | 0 | 5.934e-05
USA | 12 | 11 | 10 | 0.00021839 | 4.9225e-05
USA | 12 | 11 | 11 | 0.00028426 | 4.9361e-05
USA | 12 | 11 | 12 | 0.00033522 | 9.0077e-05
USA | 12 | 11 | 13 | 0.00036455 | 0.00011405
USA | 12 | 11 | 14 | 0.00035829 | 0.00013123
USA | 12 | 11 | 15 | 0.00027574 | 0.00014415
USA | 12 | 11 | 16 | 0.00024583 | 9.9952e-05
USA | 12 | 11 | 17 | 0.00018949 | 8.7266e-05
USA | 12 | 11 | 18 | 4.6103e-07 | 5.3263e-05
USA | 12 | 11 | 19 | 0 | 6.6028e-05
USA | 12 | 11 | 20 | 0 | 7.0582e-05
USA | 12 | 11 | 21 | 0 | 6.8196e-05
USA | 12 | 11 | 22 | 0 | 6.4718e-05
USA | 12 | 11 | 23 | 0 | 6.2625e-05
USA | 12 | 11 | 24 | 0 | 5.4125e-05
USA | 12 | 12 | 1 | 0 | 4.5653e-05
USA | 12 | 12 | 2 | 0 | 5.2128e-05
USA | 12 | 12 | 3 | 0 | 6.9553e-05
USA | 12 | 12 | 4 | 0 | 9.4196e-05
USA | 12 | 12 | 5 | 0 | 0.00010459
USA | 12 | 12 | 6 | 0 | 0.00010017
USA | 12 | 12 | 7 | 0 | 8.7068e-05
USA | 12 | 12 | 8 | 0 | 6.9382e-05
USA | 12 | 12 | 9 | 4.8314e-08 | 6.5863e-05
USA | 12 | 12 | 10 | 0.00011643 | 6.4718e-05
USA | 12 | 12 | 11 | 0.00019039 | 6.0267e-05
USA | 12 | 12 | 12 | 0.00024523 | 0.00010017
USA | 12 | 12 | 13 | 0.0002707 | 0.00011741
USA | 12 | 12 | 14 | 0.00028072 | 0.00010937
USA | 12 | 12 | 15 | 0.00028218 | 0.00010459
USA | 12 | 12 | 16 | 0.00027922 | 5.8272e-05
USA | 12 | 12 | 17 | 0.00018422 | 6.2466e-05
USA | 12 | 12 | 18 | 7.1325e-07 | 6.2625e-05
USA | 12 | 12 | 19 | 0 | 4.4757e-05
USA | 12 | 12 | 20 | 0 | 3.8921e-05
USA | 12 | 12 | 21 | 0 | 4.0567e-05
USA | 12 | 12 | 22 | 0 | 4.0567e-05
USA | 12 | 12 | 23 | 0 | 4.2998e-05
USA | 12 | 12 | 24 | 0 | 4.7351e-05
USA | 12 | 13 | 1 | 0 | 5.8272e-05
USA | 12 | 13 | 2 | 0 | 6.5699e-05
USA | 12 | 13 | 3 | 0 | 7.2848e-05
USA | 12 | 13 | 4 | 0 | 8.1822e-05
USA | 12 | 13 | 5 | 0 | 7.9001e-05
USA | 12 | 13 | 6 | 0 | 6.3585e-05
USA | 12 | 13 | 7 | 0 | 6.0422e-05
USA | 12 | 13 | 8 | 0 | 5.6321e-05
USA | 12 | 13 | 9 | 0 | 4.6432e-05
USA | 12 | 13 | 10 | 0.00021763 | 3.8115e-05
USA | 12 | 13 | 11 | 0.00031914 | 2.1093e-05
USA | 12 | 13 | 12 | 0.00035937 | 4.8282e-05
USA | 12 | 13 | 13 | 0.00037457 | 5.5143e-05
USA | 12 | 13 | 14 | 0.00036823 | 5.1287e-05
USA | 12 | 13 | 15 | 0.00036287 | 5.812e-05
USA | 12 | 13 | 16 | 0.00030799 | 5.4125e-05
USA | 12 | 13 | 17 | 0.00022294 | 4.2259e-05
USA | 12 | 13 | 18 | 5.3965e-07 | 2.9971e-05
USA | 12 | 13 | 19 | 0 | 4.9361e-05
USA | 12 | 13 | 20 | 0 | 5.7216e-05
USA | 12 | 13 | 21 | 0 | 5.4125e-05
USA | 12 | 13 | 22 | 0 | 5.427e-05
USA | 12 | 13 | 23 | 0 | 4.4757e-05
USA | 12 | 13 | 24 | 0 | 3.1456e-05
USA | 12 | 14 | 1 | 0 | 3.2064e-05
USA | 12 | 14 | 2 | 0 | 4.1408e-05
USA | 12 | 14 | 3 | 0 | 4.3746e-05
USA | 12 | 14 | 4 | 0 | 3.9739e-05
USA | 12 | 14 | 5 | 0 | 4.3872e-05
USA | 12 | 14 | 6 | 0 | 5.1148e-05
USA | 12 | 14 | 7 | 0 | 5.5143e-05
USA | 12 | 14 | 8 | 0 | 4.9361e-05
USA | 12 | 14 | 9 | 0 | 5.4125e-05
USA | 12 | 14 | 10 | 0.00014602 | 5.1148e-05
USA | 12 | 14 | 11 | 0.00018039 | 4.3997e-05
USA | 12 | 14 | 12 | 0.00020422 | 4.9361e-05
USA | 12 | 14 | 13 | 0.00021719 | 8.3161e-05
USA | 12 | 14 | 14 | 0.00019833 | 0.00013651
USA | 12 | 14 | 15 | 0.00021869 | 0.00016659
USA | 12 | 14 | 16 | 0.00013487 | 0.00010459
USA | 12 | 14 | 17 | 6.857e-05 | 0.00010937
USA | 12 | 14 | 18 | 2.4485e-07 | 0.00010937
USA | 12 | 14 | 19 | 0 | 0.00011911
USA | 12 | 14 | 20 | 0 | 0.00011099
USA | 12 | 14 | 21 | 0 | 0.00010914
USA | 12 | 14 | 22 | 0 | 8.7266e-05
USA | 12 | 14 | 23 | 0 | 9.5878e-05
USA | 12 | 14 | 24 | 0 | 0.00014084
USA | 12 | 15 | 1 | 0 | 0.00015408
USA | 12 | 15 | 2 | 0 | 0.00012457
USA | 12 | 15 | 3 | 0 | 0.00010148
USA | 12 | 15 | 4 | 0 | 6.7023e-05
USA | 12 | 15 | 5 | 0 | 7.7891e-05
USA | 12 | 15 | 6 | 0 | 0.00012432
USA | 12 | 15 | 7 | 0 | 0.00016905
USA | 12 | 15 | 8 | 0 | 0.0001953
USA | 12 | 15 | 9 | 0 | 0.00018398
USA | 12 | 15 | 10 | 0.00019251 | 0.00020253
USA | 12 | 15 | 11 | 0.00024321 | 0.00018859
USA | 12 | 15 | 12 | 0.00031427 | 0.00032741
USA | 12 | 15 | 13 | 0.00035322 | 0.00042954
USA | 12 | 15 | 14 | 0.00032549 | 0.00046983
USA | 12 | 15 | 15 | 0.00034336 | 0.00044466
USA | 12 | 15 | 16 | 0.00032604 | 0.00041309
USA | 12 | 15 | 17 | 0.0002596 | 0.00040199
USA | 12 | 15 | 18 | 4.5285e-07 | 0.00031463
USA | 12 | 15 | 19 | 0 | 0.00029902
USA | 12 | 15 | 20 | 0 | 0.00024884
USA | 12 | 15 | 21 | 0 | 0.00021244
USA | 12 | 15 | 22 | 0 | 0.00019092
USA | 12 | 15 | 23 | 0 | 0.00017278
USA | 12 | 15 | 24 | 0 | 0.00016025
USA | 12 | 16 | 1 | 0 | 0.00014221
USA | 12 | 16 | 2 | 0 | 0.00012432
USA | 12 | 16 | 3 | 0 | 9.7152e-05
USA | 12 | 16 | 4 | 0 | 9.9952e-05
USA | 12 | 16 | 5 | 0 | 0.00010594
USA | 12 | 16 | 6 | 0 | 0.00011076
USA | 12 | 16 | 7 | 0 | 9.4196e-05
USA | 12 | 16 | 8 | 0 | 8.7266e-05
USA | 12 | 16 | 9 | 0 | 8.0497e-05
USA | 12 | 16 | 10 | 0.00017619 | 6.7023e-05
USA | 12 | 16 | 11 | 0.00022366 | 6.0267e-05
USA | 12 | 16 | 12 | 0.00028318 | 4.6693e-05
USA | 12 | 16 | 13 | 0.00028298 | 4.033e-05
USA | 12 | 16 | 14 | 0.00022142 | 3.7433e-05
USA | 12 | 16 | 15 | 0.00016199 | 3.5764e-05
USA | 12 | 16 | 16 | 0.00016059 | 5.0318e-05
USA | 12 | 16 | 17 | 0.00012999 | 4.5653e-05
USA | 12 | 16 | 18 | 4.725e-07 | 3.5764e-05
USA | 12 | 16 | 19 | 0 | 3.5003e-05
USA | 12 | 16 | 20 | 0 | 4.5653e-05
USA | 12 | 16 | 21 | 0 | 4.7483e-05
USA | 12 | 16 | 22 | 0 | 4.2137e-05
USA | 12 | 16 | 23 | 0 | 4.8416e-05
USA | 12 | 16 | 24 | 0 | 4.5525e-05
USA | 12 | 17 | 1 | 0 | 5.427e-05
USA | 12 | 17 | 2 | 0 | 5.9494e-05
USA | 12 | 17 | 3 | 0 | 6.5863e-05
USA | 12 | 17 | 4 | 0 | 5.6025e-05
USA | 12 | 17 | 5 | 0 | 5.1287e-05
USA | 12 | 17 | 6 | 0 | 5.934e-05
USA | 12 | 17 | 7 | 0 | 7.7891e-05
USA | 12 | 17 | 8 | 0 | 6.7189e-05
USA | 12 | 17 | 9 | 0 | 7.1622e-05
USA | 12 | 17 | 10 | 0.00010654 | 5.5143e-05
USA | 12 | 17 | 11 | 0.00012924 | 4.4503e-05
USA | 12 | 17 | 12 | 0.00015636 | 6.8196e-05
USA | 12 | 17 | 13 | 0.00019105 | 0.00011572
USA | 12 | 17 | 14 | 0.00018902 | 9.3987e-05
USA | 12 | 17 | 15 | 8.2747e-05 | 0.00015005
USA | 12 | 17 | 16 | 0.00010152 | 8.4515e-05
USA | 12 | 17 | 17 | 8.425e-05 | 9.7152e-05
USA | 12 | 17 | 18 | 3.8078e-07 | 5.812e-05
USA | 12 | 17 | 19 | 0 | 7.6609e-05
USA | 12 | 17 | 20 | 0 | 8.2969e-05
USA | 12 | 17 | 21 | 0 | 8.8664e-05
USA | 12 | 17 | 22 | 0 | 8.7266e-05
USA | 12 | 17 | 23 | 0 | 9.13e-05
USA | 12 | 17 | 24 | 0 | 9.8653e-05
USA | 12 | 18 | 1 | 0 | 0.00011935
USA | 12 | 18 | 2 | 0 | 0.0001772
USA | 12 | 18 | 3 | 0 | 0.00021208
USA | 12 | 18 | 4 | 0 | 0.00020498
USA | 12 | 18 | 5 | 0 | 0.00019496
USA | 12 | 18 | 6 | 0 | 0.00020993
USA | 12 | 18 | 7 | 0 | 0.00020709
USA | 12 | 18 | 8 | 0 | 0.00019496
USA | 12 | 18 | 9 | 0 | 0.00020498
USA | 12 | 18 | 10 | 0.0001993 | 0.00018859
USA | 12 | 18 | 11 | 0.00025552 | 0.00014977
USA | 12 | 18 | 12 | 0.00029004 | 0.00022489
USA | 12 | 18 | 13 | 0.00027488 | 0.0003725
USA | 12 | 18 | 14 | 0.00024928 | 0.00038733
USA | 12 | 18 | 15 | 0.00027218 | 0.00046617
USA | 12 | 18 | 16 | 0.00021997 | 0.0005695
USA | 12 | 18 | 17 | 0.00018536 | 0.00044466
USA | 12 | 18 | 18 | 4.9543e-07 | 0.00027401
USA | 12 | 18 | 19 | 0 | 0.00015847
USA | 12 | 18 | 20 | 0 | 0.00012457
USA | 12 | 18 | 21 | 0 | 0.00015034
USA | 12 | 18 | 22 | 0 | 0.00017091
USA | 12 | 18 | 23 | 0 | 0.00014638
USA | 12 | 18 | 24 | 0 | 0.00011076
USA | 12 | 19 | 1 | 0 | 8.9874e-05
USA | 12 | 19 | 2 | 0 | 7.7707e-05
USA | 12 | 19 | 3 | 0 | 8.5687e-05
USA | 12 | 19 | 4 | 0 | 0.00012231
USA | 12 | 19 | 5 | 0 | 0.00012558
USA | 12 | 19 | 6 | 0 | 0.00010459
USA | 12 | 19 | 7 | 0 | 8.8263e-05
USA | 12 | 19 | 8 | 0 | 7.041e-05
USA | 12 | 19 | 9 | 0 | 5.7216e-05
USA | 12 | 19 | 10 | 0.00026644 | 5.934e-05
USA | 12 | 19 | 11 | 0.00037897 | 6.6028e-05
USA | 12 | 19 | 12 | 0.00042168 | 0.0001403
USA | 12 | 19 | 13 | 0.00041814 | 0.00024369
USA | 12 | 19 | 14 | 0.00038385 | 0.00029274
USA | 12 | 19 | 15 | 0.00028751 | 0.00026893
USA | 12 | 19 | 16 | 0.0002933 | 0.00021751
USA | 12 | 19 | 17 | 0.00023505 | 0.00020463
USA | 12 | 19 | 18 | 4.9461e-07 | 0.00013678
USA | 12 | 19 | 19 | 0 | 0.00010937
USA | 12 | 19 | 20 | 0 | 9.8438e-05
USA | 12 | 19 | 21 | 0 | 9.1095e-05
USA | 12 | 19 | 22 | 0 | 8.4321e-05
USA | 12 | 19 | 23 | 0 | 7.6609e-05
USA | 12 | 19 | 24 | 0 | 6.136e-05
USA | 12 | 20 | 1 | 0 | 5.0318e-05
USA | 12 | 20 | 2 | 0 | 4.2137e-05
USA | 12 | 20 | 3 | 0 | 3.5003e-05
USA | 12 | 20 | 4 | 0 | 4.6432e-05
USA | 12 | 20 | 5 | 0 | 3.5984e-05
USA | 12 | 20 | 6 | 0 | 3.5764e-05
USA | 12 | 20 | 7 | 0 | 3.5764e-05
USA | 12 | 20 | 8 | 0 | 3.3722e-05
USA | 12 | 20 | 9 | 0 | 2.8817e-05
USA | 12 | 20 | 10 | 0.00016929 | 2.3823e-05
USA | 12 | 20 | 11 | 0.00024878 | 1.7064e-05
USA | 12 | 20 | 12 | 0.00026772 | 3.1356e-05
USA | 12 | 20 | 13 | 0.00024929 | 4.0567e-05
USA | 12 | 20 | 14 | 0.00022956 | 3.2166e-05
USA | 12 | 20 | 15 | 0.00025004 | 3.2886e-05
USA | 12 | 20 | 16 | 0.00021606 | 2.8065e-05
USA | 12 | 20 | 17 | 0.00015532 | 4.1408e-05
USA | 12 | 20 | 18 | 9.8571e-05 | 5.4125e-05
USA | 12 | 20 | 19 | 0 | 7.2848e-05
USA | 12 | 20 | 20 | 0 | 8.5687e-05
USA | 12 | 20 | 21 | 0 | 0.00011429
USA | 12 | 20 | 22 | 0 | 0.00013306
USA | 12 | 20 | 23 | 0 | 0.00013518
USA | 12 | 20 | 24 | 0 | 0.00014415
USA | 12 | 21 | 1 | 0 | 0.00015583
USA | 12 | 21 | 2 | 0 | 0.00016874
USA | 12 | 21 | 3 | 0 | 0.00019059
USA | 12 | 21 | 4 | 0 | 0.00014442
USA | 12 | 21 | 5 | 0 | 0.00011911
USA | 12 | 21 | 6 | 0 | 0.00017912
USA | 12 | 21 | 7 | 0 | 0.0001384
USA | 12 | 21 | 8 | 0 | 0.00012761
USA | 12 | 21 | 9 | 0 | 0.00014221
USA | 12 | 21 | 10 | 0.000154 | 0.00015206
USA | 12 | 21 | 11 | 0.00023319 | 0.00013651
USA | 12 | 21 | 12 | 0.00025339 | 0.00020957
USA | 12 | 21 | 13 | 0.00026262 | 0.00026558
USA | 12 | 21 | 14 | 0.00025719 | 0.00030492
USA | 12 | 21 | 15 | 0.00022962 | 0.00032693
USA | 12 | 21 | 16 | 0.00020195 | 0.00024329
USA | 12 | 21 | 17 | 0.00013592 | 0.00027444
USA | 12 | 21 | 18 | 7.0467e-05 | 0.00029587
USA | 12 | 21 | 19 | 0 | 0.00030768
USA | 12 | 21 | 20 | 0 | 0.00032359
USA | 12 | 21 | 21 | 0 | 0.00036163
USA | 12 | 21 | 22 | 0 | 0.00036163
USA | 12 | 21 | 23 | 0 | 0.00034102
USA | 12 | 21 | 24 | 0 | 0.00031137
USA | 12 | 22 | 1 | 0 | 0.00026267
USA | 12 | 22 | 2 | 0 | 0.00023783
USA | 12 | 22 | 3 | 0 | 0.00023783
USA | 12 | 22 | 4 | 0 | 0.00027487
USA | 12 | 22 | 5 | 0 | 0.00029632
USA | 12 | 22 | 6 | 0 | 0.00029632
USA | 12 | 22 | 7 | 0 | 0.00030814
USA | 12 | 22 | 8 | 0 | 0.00028611
USA | 12 | 22 | 9 | 0 | 0.00026893
USA | 12 | 22 | 10 | 0.00013796 | 0.00024094
USA | 12 | 22 | 11 | 0.00016408 | 0.00017091
USA | 12 | 22 | 12 | 0.00019594 | 0.00031137
USA | 12 | 22 | 13 | 0.00021253 | 0.00035805
USA | 12 | 22 | 14 | 0.00021833 | 0.00027444
USA | 12 | 22 | 15 | 0.00016449 | 0.00034797
USA | 12 | 22 | 16 | 0.00016952 | 0.00029902
USA | 12 | 22 | 17 | 0.00014428 | 0.00028349
USA | 12 | 22 | 18 | 7.8921e-05 | 0.00025165
USA | 12 | 22 | 19 | 0 | 0.00024094
USA | 12 | 22 | 20 | 0 | 0.00023016
USA | 12 | 22 | 21 | 0 | 0.00018825
USA | 12 | 22 | 22 | 0 | 0.00014249
USA | 12 | 22 | 23 | 0 | 0.00013333
USA | 12 | 22 | 24 | 0 | 0.00013175
USA | 12 | 23 | 1 | 0 | 0.00010459
USA | 12 | 23 | 2 | 0 | 8.5687e-05
USA | 12 | 23 | 3 | 0 | 0.00010914
USA | 12 | 23 | 4 | 0 | 4.7351e-05
USA | 12 | 23 | 5 | 0 | 6.7023e-05
USA | 12 | 23 | 6 | 0 | 8.8464e-05
USA | 12 | 23 | 7 | 0 | 8.0497e-05
USA | 12 | 23 | 8 | 0 | 7.3024e-05
USA | 12 | 23 | 9 | 0 | 7.5341e-05
USA | 12 | 23 | 10 | 0.00014426 | 6.8027e-05
USA | 12 | 23 | 11 | 0.00018738 | 4.2137e-05
USA | 12 | 23 | 12 | 0.00019709 | 6.8027e-05
USA | 12 | 23 | 13 | 0.00019739 | 0.00010148
USA | 12 | 23 | 14 | 0.00019867 | 0.00012083
USA | 12 | 23 | 15 | 0.00016071 | 0.00015612
USA | 12 | 23 | 16 | 0.00011991 | 0.00012083
USA | 12 | 23 | 17 | 7.1472e-05 | 0.00012231
USA | 12 | 23 | 18 | 3.8466e-05 | 9.274e-05
USA | 12 | 23 | 19 | 0 | 9.5455e-05
USA | 12 | 23 | 20 | 0 | 8.5687e-05
USA | 12 | 23 | 21 | 0 | 7.9187e-05
USA | 12 | 23 | 22 | 0 | 8.1632e-05
USA | 12 | 23 | 23 | 0 | 9.8438e-05
USA | 12 | 23 | 24 | 0 | 0.00010799
USA | 12 | 24 | 1 | 0 | 0.00012058
USA | 12 | 24 | 2 | 0 | 0.00012058
USA | 12 | 24 | 3 | 0 | 0.0001124
USA | 12 | 24 | 4 | 0 | 9.9735e-05
USA | 12 | 24 | 5 | 0 | 9.13e-05
USA | 12 | 24 | 6 | 0 | 8.1632e-05
USA | 12 | 24 | 7 | 0 | 9.6939e-05
USA | 12 | 24 | 8 | 0 | 0.00010776
USA | 12 | 24 | 9 | 0 | 0.00012432
USA | 12 | 24 | 10 | 9.9492e-05 | 0.00014638
USA | 12 | 24 | 11 | 0.00014724 | 0.0001953
USA | 12 | 24 | 12 | 0.00017043 | 0.00025692
USA | 12 | 24 | 13 | 0.00015634 | 0.00020253
USA | 12 | 24 | 14 | 0.00013503 | 0.00020253
USA | 12 | 24 | 15 | 0.00011593 | 0.0001817
USA | 12 | 24 | 16 | 0.00011082 | 9.8438e-05
USA | 12 | 24 | 17 | 0.0001094 | 8.8664e-05
USA | 12 | 24 | 18 | 8.667e-05 | 6.488e-05
USA | 12 | 24 | 19 | 0 | 6.5863e-05
USA | 12 | 24 | 20 | 0 | 8.4321e-05
USA | 12 | 24 | 21 | 0 | 0.00011572
USA | 12 | 24 | 22 | 0 | 0.00011076
USA | 12 | 24 | 23 | 0 | 0.00010459
USA | 12 | 24 | 24 | 0 | 9.274e-05
USA | 12 | 25 | 1 | 0 | 9.13e-05
USA | 12 | 25 | 2 | 0 | 9.5455e-05
USA | 12 | 25 | 3 | 0 | 8.7068e-05
USA | 12 | 25 | 4 | 0 | 9.6939e-05
USA | 12 | 25 | 5 | 0 | 9.2947e-05
USA | 12 | 25 | 6 | 0 | 8.1822e-05
USA | 12 | 25 | 7 | 0 | 8.1632e-05
USA | 12 | 25 | 8 | 0 | 7.6427e-05
USA | 12 | 25 | 9 | 0 | 7.3909e-05
USA | 12 | 25 | 10 | 0.00017757 | 6.4718e-05
USA | 12 | 25 | 11 | 0.00026618 | 5.241e-05
USA | 12 | 25 | 12 | 0.0003087 | 8.7068e-05
USA | 12 | 25 | 13 | 0.00033129 | 0.00012941
USA | 12 | 25 | 14 | 0.00031221 | 0.00013518
USA | 12 | 25 | 15 | 0.00028457 | 0.00013333
USA | 12 | 25 | 16 | 0.00026958 | 6.6856e-05
USA | 12 | 25 | 17 | 0.00022086 | 6.1517e-05
USA | 12 | 25 | 18 | 0.00013693 | 5.8272e-05
USA | 12 | 25 | 19 | 0 | 9.9952e-05
USA | 12 | 25 | 20 | 0 | 8.0497e-05
USA | 12 | 25 | 21 | 0 | 6.6856e-05
USA | 12 | 25 | 22 | 0 | 5.9187e-05
USA | 12 | 25 | 23 | 0 | 5.9034e-05
USA | 12 | 25 | 24 | 0 | 6.4555e-05
USA | 12 | 26 | 1 | 0 | 8.8464e-05
USA | 12 | 26 | 2 | 0 | 0.00011122
USA | 12 | 26 | 3 | 0 | 0.00010303
USA | 12 | 26 | 4 | 0 | 9.2947e-05
USA | 12 | 26 | 5 | 0 | 9.6939e-05
USA | 12 | 26 | 6 | 0 | 8.9874e-05
USA | 12 | 26 | 7 | 0 | 8.4515e-05
USA | 12 | 26 | 8 | 0 | 8.9874e-05
USA | 12 | 26 | 9 | 0 | 7.7707e-05
USA | 12 | 26 | 10 | 0.0001185 | 7.7891e-05
USA | 12 | 26 | 11 | 0.00015464 | 4.8282e-05
USA | 12 | 26 | 12 | 0.00020928 | 7.9001e-05
USA | 12 | 26 | 13 | 0.00022316 | 0.00010617
USA | 12 | 26 | 14 | 0.00022626 | 0.00013894
USA | 12 | 26 | 15 | 0.0002212 | 0.00016416
USA | 12 | 26 | 16 | 0.000219 | 0.00010937
USA | 12 | 26 | 17 | 0.00018424 | 0.00012608
USA | 12 | 26 | 18 | 0.00012156 | 0.00012432
USA | 12 | 26 | 19 | 0 | 0.00016874
USA | 12 | 26 | 20 | 0 | 0.00015005
USA | 12 | 26 | 21 | 0 | 0.00011263
USA | 12 | 26 | 22 | 0 | 0.00011741
USA | 12 | 26 | 23 | 0 | 9.4196e-05
USA | 12 | 26 | 24 | 0 | 8.1632e-05
USA | 12 | 27 | 1 | 0 | 0.00010617
USA | 12 | 27 | 2 | 0 | 0.00012941
USA | 12 | 27 | 3 | 0 | 0.00016843
USA | 12 | 27 | 4 | 0 | 0.00021714
USA | 12 | 27 | 5 | 0 | 0.0002001
USA | 12 | 27 | 6 | 0 | 0.0002146
USA | 12 | 27 | 7 | 0 | 0.00021751
USA | 12 | 27 | 8 | 0 | 0.00020533
USA | 12 | 27 | 9 | 0 | 0.0001926
USA | 12 | 27 | 10 | 0.00016208 | 0.00017309
USA | 12 | 27 | 11 | 0.00020748 | 0.00011596
USA | 12 | 27 | 12 | 0.00023859 | 0.00014835
USA | 12 | 27 | 13 | 0.00027309 | 0.00024884
USA | 12 | 27 | 14 | 0.00031543 | 0.00035148
USA | 12 | 27 | 15 | 0.00023878 | 0.00039434
USA | 12 | 27 | 16 | 0.00024997 | 0.00040199
USA | 12 | 27 | 17 | 0.00020068 | 0.00028963
USA | 12 | 27 | 18 | 0.00013622 | 0.00021714
USA | 12 | 27 | 19 | 0 | 0.00023016
USA | 12 | 27 | 20 | 0 | 0.00026893
USA | 12 | 27 | 21 | 0 | 0.00022978
USA | 12 | 27 | 22 | 0 | 0.00020045
USA | 12 | 27 | 23 | 0 | 0.00024924
USA | 12 | 27 | 24 | 0 | 0.00018138
USA | 12 | 28 | 1 | 0 | 0.00017688
USA | 12 | 28 | 2 | 0 | 0.00018792
USA | 12 | 28 | 3 | 0 | 0.00017657
USA | 12 | 28 | 4 | 0 | 0.00021208
USA | 12 | 28 | 5 | 0 | 0.0002146
USA | 12 | 28 | 6 | 0 | 0.00019092
USA | 12 | 28 | 7 | 0 | 0.00016843
USA | 12 | 28 | 8 | 0 | 0.00014835
USA | 12 | 28 | 9 | 0 | 0.00013651
USA | 12 | 28 | 10 | 0.00014857 | 0.00011765
USA | 12 | 28 | 11 | 0.00018896 | 0.0001017
USA | 12 | 28 | 12 | 0.00022012 | 0.00017309
USA | 12 | 28 | 13 | 0.00024008 | 0.00015005
USA | 12 | 28 | 14 | 0.00025036 | 0.00016416
USA | 12 | 28 | 15 | 0.00026723 | 0.00017976
USA | 12 | 28 | 16 | 0.00019761 | 0.00015612
USA | 12 | 28 | 17 | 0.00019604 | 0.00012083
USA | 12 | 28 | 18 | 0.00013652 | 9.2533e-05
USA | 12 | 28 | 19 | 0 | 7.9187e-05
USA | 12 | 28 | 20 | 0 | 8.5491e-05
USA | 12 | 28 | 21 | 0 | 9.8438e-05
USA | 12 | 28 | 22 | 0 | 9.5666e-05
USA | 12 | 28 | 23 | 0 | 0.00012608
USA | 12 | 28 | 24 | 0 | 0.00012083
USA | 12 | 29 | 1 | 0 | 0.00012058
USA | 12 | 29 | 2 | 0 | 0.00012406
USA | 12 | 29 | 3 | 0 | 0.00012583
USA | 12 | 29 | 4 | 0 | 6.9382e-05
USA | 12 | 29 | 5 | 0 | 7.5341e-05
USA | 12 | 29 | 6 | 0 | 7.3024e-05
USA | 12 | 29 | 7 | 0 | 6.136e-05
USA | 12 | 29 | 8 | 0 | 5.6025e-05
USA | 12 | 29 | 9 | 0 | 2.8723e-05
USA | 12 | 29 | 10 | 4.826e-05 | 2.6152e-05
USA | 12 | 29 | 11 | 7.8572e-05 | 2.5534e-05
USA | 12 | 29 | 12 | 0.00010546 | 2.8065e-05
USA | 12 | 29 | 13 | 9.4762e-05 | 3.869e-05
USA | 12 | 29 | 14 | 9.803e-05 | 4.5653e-05
USA | 12 | 29 | 15 | 9.8195e-05 | 6.6856e-05
USA | 12 | 29 | 16 | 0.00016546 | 5.4125e-05
USA | 12 | 29 | 17 | 0.00014825 | 7.4087e-05
USA | 12 | 29 | 18 | 0.00011089 | 7.4087e-05
USA | 12 | 29 | 19 | 0 | 8.687e-05
USA | 12 | 29 | 20 | 0 | 0.00012761
USA | 12 | 29 | 21 | 0 | 0.00014638
USA | 12 | 29 | 22 | 0 | 0.00014666
USA | 12 | 29 | 23 | 0 | 0.00014638
USA | 12 | 29 | 24 | 0 | 0.00014057
USA | 12 | 30 | 1 | 0 | 0.00012281
USA | 12 | 30 | 2 | 0 | 0.00012432
USA | 12 | 30 | 3 | 0 | 0.00012281
USA | 12 | 30 | 4 | 0 | 0.00013867
USA | 12 | 30 | 5 | 0 | 0.00014863
USA | 12 | 30 | 6 | 0 | 0.00014249
USA | 12 | 30 | 7 | 0 | 0.00013894
USA | 12 | 30 | 8 | 0 | 0.00012231
USA | 12 | 30 | 9 | 0 | 0.00012761
USA | 12 | 30 | 10 | 0.00014777 | 0.00012941
USA | 12 | 30 | 11 | 0.00023057 | 0.00013678
USA | 12 | 30 | 12 | 0.000288 | 0.00027744
USA | 12 | 30 | 13 | 0.00027518 | 0.00041309
USA | 12 | 30 | 14 | 0.00028233 | 0.00040918
USA | 12 | 30 | 15 | 0.00026314 | 0.00035805
USA | 12 | 30 | 16 | 0.00021011 | 0.00037933
USA | 12 | 30 | 17 | 0.00016334 | 0.00034448
USA | 12 | 30 | 18 | 0.00012095 | 0.00025692
USA | 12 | 30 | 19 | 0 | 0.00014221
USA | 12 | 30 | 20 | 0 | 9.274e-05
USA | 12 | 30 | 21 | 0 | 6.9212e-05
USA | 12 | 30 | 22 | 0 | 5.7366e-05
USA | 12 | 30 | 23 | 0 | 5.5143e-05
USA | 12 | 30 | 24 | 0 | 5.312e-05
USA | 12 | 31 | 1 | 0 | 5.2128e-05
USA | 12 | 31 | 2 | 0 | 5.312e-05
USA | 12 | 31 | 3 | 0 | 5.312e-05
USA | 12 | 31 | 4 | 0 | 5.427e-05
USA | 12 | 31 | 5 | 0 | 4.8416e-05
USA | 12 | 31 | 6 | 0 | 4.6562e-05
USA | 12 | 31 | 7 | 0 | 4.5525e-05
USA | 12 | 31 | 8 | 0 | 5.1148e-05
USA | 12 | 31 | 9 | 0 | 5.4997e-05
USA | 12 | 31 | 10 | 0.00025415 | 5.6173e-05
USA | 12 | 31 | 11 | 0.00032903 | 5.9034e-05
USA | 12 | 31 | 12 | 0.00034796 | 0.00013123
USA | 12 | 31 | 13 | 0.00036463 | 0.0001953
USA | 12 | 31 | 14 | 0.00035572 | 0.00029811
USA | 12 | 31 | 15 | 0.00028874 | 0.00037986
USA | 12 | 31 | 16 | 0.0002642 | 0.00032406
USA | 12 | 31 | 17 | 0.00016551 | 0.00029497
USA | 12 | 31 | 18 | 0.00011097 | 0.00020993
USA | 12 | 31 | 19 | 0 | 0.00018825
USA | 12 | 31 | 20 | 0 | 0.00017498
USA | 12 | 31 | 21 | 0 | 9.0077e-05
USA | 12 | 31 | 22 | 0 | 7.2848e-05
USA | 12 | 31 | 23 | 0 | 6.0422e-05
USA | 12 | 31 | 24 | 0 | 5.2128e-05

## historical_data
EMBER Utilization Factors
model_fuel | 2000 | 2001 | 2002 | 2003 | 2004 | 2005 | 2006 | 2007 | 2008 | 2009 | 2010 | 2011 | 2012 | 2013 | 2014 | 2015 | 2016 | 2017 | 2018 | 2019 | 2020 | 2021 | 2022 | 2023
bioenergy | 89.06% | 69.68% | 74.8% | 76.02% | 74.78% | 73.6% | 72.23% | 69.07% | 67.86% | 65.56% | 66.44% | 66.2% | 62.72% | 61.04% | 63.52% | 60.87% | 60.65% | 60.89% | 61.03% | 58.9% | 57.46% | 59.36% | 58.12% | 54.86%
coal | 67.16% | 64.82% | 65.72% | 67.36% | 67.52% | 68.67% | 67.84% | 68.99% | 67.76% | 59.67% | 62.14% | 58.17% | 51.92% | 55.05% | 55.84% | 51.17% | 49.5% | 49.72% | 50.29% | 45.02% | 37.88% | 45.64% | 45.21% | 38.48%
gas | 43.46% | 36.54% | 29.82% | 23.25% | 23.57% | 24.14% | 25.11% | 27.01% | 25.95% | 26.35% | 27.7% | 27.66% | 32.62% | 29.37% | 28.65% | 33.07% | 33.26% | 30.52% | 32.94% | 34.86% | 35.4% | 34% | 35.96% | 37.97%
hydro | 38.84% | 30.11% | 36.77% | 38.77% | 38.22% | 38.83% | 41.47% | 35.27% | 36.41% | 39.08% | 35.2% | 43.33% | 37.51% | 36.29% | 34.62% | 33.36% | 35.56% | 40.03% | 39.01% | 38.5% | 38.12% | 33.38% | 32.78% | 31.48%
nuclear | 87.94% | 89.41% | 90.26% | 87.88% | 90.35% | 89.28% | 89.57% | 91.81% | 91.35% | 90.29% | 91.05% | 88.94% | 86.19% | 90.76% | 92.32% | 92.23% | 92.38% | 92.23% | 92.66% | 94.17% | 93.44% | 93.15% | 93.04% | 92.36%
oil | 15.38% | 17.64% | 19.24% | 24.15% | 24.24% | 23.66% | 13.55% | 14.71% | 10.59% | 9.371% | 9.109% | 8.85% | 8.955% | 9.829% | 11.12% | 12.87% | 12.21% | 11.82% | 14.01% | 12.57% | 13% | 13.05% | 13.29% | 11.76%
solar | 9.481% | 10.27% | 9.81% | 8.897% | 8.828% | 7.055% | 5.293% | 4.836% | 6.06% | 4.861% | 4.087% | 3.684% | 5.741% | 7.788% | 18.23% | 18.38% | 17.68% | 20.16% | 20.5% | 19.81% | 19.52% | 19.68% | 20.47% | 19.59%
wind | 26.81% | 19.93% | 26.73% | 21.29% | 24.99% | 23.34% | 26.79% | 23.81% | 25.64% | 24.59% | 27.46% | 29.96% | 27.04% | 31.83% | 32.18% | 29.92% | 31.79% | 33.05% | 32.88% | 32.53% | 32.51% | 32.46% | 35% | 32.48%
IRENA Utilization Factors
model_fuel | 2000 | 2001 | 2002 | 2003 | 2004 | 2005 | 2006 | 2007 | 2008 | 2009 | 2010 | 2011 | 2012 | 2013 | 2014 | 2015 | 2016 | 2017 | 2018 | 2019 | 2020 | 2021 | 2022
bioenergy | 94.37% | 68.56% | 73.37% | 73.49% | 73.93% | 75.92% | 74.53% | 69.36% | 68.48% | 66.77% | 68.46% | 67.8% | 65.24% | 62.21% | 65.09% | 61.67% | 61.07% | 61.23% | 61.42% | 59.85% | 57.87% | 60.01% | 58.76%
coal | 75.72% | 71.81% | 73.64% | 75.77% | 75.99% | 78.24% | 77.39% | 77.11% | 77.47% | 68.56% | 71.65% | 67.2% | 60.42% | 64.28% | 65.19% | 59.81% | 57.76% | 58.59% | 59.59% | 53.18% | 45.13% | 53.75% | 54.86%
gas | 29.77% | 32.22% | 25.92% | 21.45% | 22.44% | 23.28% | 24.71% | 26.52% | 26.09% | 26.97% | 28.56% | 28.67% | 34.09% | 30.99% | 30.6% | 35.54% | 36.11% | 33.38% | 36.75% | 39.15% | 39.37% | 37.84% | 39.47%
geothermal | 59.76% | 73.38% | 75.72% | 79.57% | 82.15% | 83.81% | 83.24% | 86.6% | 86.42% | 81.69% | 83.44% | 84.53% | 79.87% | 80.67% | 84.95% | 84.12% | 84.3% | 86.08% | 87.67% | 82.04% | 83.58% | 83.87% | 82.5%
hydro | 32.75% | 24.87% | 33.4% | 35.18% | 34.56% | 34.39% | 36.53% | 31.53% | 32.26% | 33.84% | 32.32% | 38.93% | 33.64% | 32.57% | 31.42% | 30.24% | 32.42% | 36.08% | 35.15% | 34.48% | 34.1% | 30.33% | 30.83%
nuclear | 93.06% | 92.18% | 93.09% | 90.65% | 93.19% | 92.56% | 92.86% | 95.25% | 94.92% | 93.83% | 94.66% | 92.46% | 89.76% | 94.55% | 96.19% | 96.06% | 96.3% | 96.12% | 96.59% | 98.12% | 97.37% | 96.96% | 96.92%
oil | 17.77% | 18.7% | 22.57% | 27.89% | 28.87% | 29.11% | 17.61% | 17.96% | 13.63% | 12.37% | 12.02% | 11.77% | 11.21% | 12.8% | 14.04% | 15.86% | 15.6% | 14.82% | 19.06% | 17.21% | 19.88% | 18.76% | 19.36%
solar | 13.63% | 14.97% | 14.74% | 14.21% | 14.65% | 14.3% | 13.37% | 13.28% | 14.77% | 13.76% | 13.31% | 12.57% | 13.45% | 13.68% | 16.24% | 16.78% | 16.22% | 18.51% | 18.71% | 18.07% | 17.82% | 18.11% | 18.67%
wind | 27.13% | 20.11% | 27.03% | 21.52% | 25.27% | 23.44% | 26.88% | 23.92% | 25.79% | 24.71% | 27.6% | 30.13% | 27.25% | 32.18% | 32.58% | 30.28% | 32.14% | 33.44% | 33.26% | 32.78% | 32.88% | 32.85% | 35.39%
EMBER Generation (TWh)
model_fuel | 2000 | 2001 | 2002 | 2003 | 2004 | 2005 | 2006 | 2007 | 2008 | 2009 | 2010 | 2011 | 2012 | 2013 | 2014 | 2015 | 2016 | 2017 | 2018 | 2019 | 2020 | 2021 | 2022 | 2023
Total | 3802.1 | 3727.57 | 3844.23 | 3868.94 | 3951.95 | 4034.99 | 4046.94 | 4142.57 | 4107.53 | 3939.82 | 4113.94 | 4088.87 | 4040.67 | 4055.61 | 4096.01 | 4083.99 | 4087.56 | 4052.31 | 4201.55 | 4158.38 | 4043.18 | 4153.62 | 4286.89 | 4253.91
bioenergy | 74.82 | 64.64 | 69.85 | 70.19 | 70.49 | 70.92 | 71.37 | 72.24 | 72.35 | 71.96 | 73.92 | 74.81 | 75.88 | 79.62 | 83.07 | 82.75 | 81.92 | 81.77 | 80.52 | 75.38 | 72.79 | 72.49 | 70.01 | 65.65
coal | 1966.27 | 1903.96 | 1933.13 | 1973.74 | 1978.3 | 2012.87 | 1990.51 | 2016.46 | 1985.8 | 1755.9 | 1847.29 | 1733.43 | 1514.04 | 1581.11 | 1581.71 | 1352.4 | 1239.15 | 1205.84 | 1149.49 | 964.96 | 773.39 | 898 | 831.51 | 675.11
gas | 614.99 | 639.13 | 691.01 | 649.91 | 710.1 | 760.96 | 816.44 | 896.59 | 882.98 | 920.98 | 987.7 | 1013.69 | 1225.89 | 1124.84 | 1126.61 | 1333.48 | 1378.31 | 1296.44 | 1469.13 | 1585.81 | 1624.17 | 1579.19 | 1687.06 | 1806.06
hydro | 270.03 | 208.14 | 255.59 | 267.27 | 259.93 | 263.76 | 282.69 | 240.61 | 248.54 | 268.82 | 254.7 | 312.93 | 271.29 | 263.88 | 253.19 | 243.99 | 261.13 | 293.84 | 286.62 | 282.61 | 279.95 | 246.47 | 248.76 | 239.01
nuclear | 753.89 | 768.83 | 780.06 | 763.73 | 788.53 | 781.99 | 787.22 | 806.42 | 806.21 | 798.85 | 806.97 | 790.2 | 769.33 | 789.02 | 797.17 | 797.18 | 805.69 | 804.95 | 807.08 | 809.41 | 789.88 | 779.65 | 771.54 | 774.87
oil | 116.02 | 135.59 | 103.69 | 132.38 | 129.88 | 126.13 | 71.61 | 75.19 | 55.43 | 48.53 | 47.5 | 41.81 | 39.09 | 40.26 | 43.69 | 44.44 | 39.5 | 37.89 | 42.68 | 37.44 | 34.34 | 35.2 | 38.64 | 33.13
solar | 0.49 | 0.54 | 0.55 | 0.53 | 0.58 | 0.55 | 0.51 | 0.61 | 0.86 | 0.89 | 1.21 | 1.82 | 4.33 | 9.04 | 28.92 | 39.03 | 54.87 | 77.28 | 93.36 | 106.89 | 130.72 | 164.42 | 205.07 | 238.94
wind | 5.59 | 6.74 | 10.35 | 11.19 | 14.14 | 17.81 | 26.59 | 34.45 | 55.36 | 73.89 | 94.65 | 120.18 | 140.82 | 167.84 | 181.65 | 190.72 | 226.99 | 254.3 | 272.67 | 295.88 | 337.94 | 378.2 | 434.3 | 421.14
IRENA Generation (TWh)
model_fuel | 2000 | 2001 | 2002 | 2003 | 2004 | 2005 | 2006 | 2007 | 2008 | 2009 | 2010 | 2011 | 2012 | 2013 | 2014 | 2015 | 2016 | 2017 | 2018 | 2019 | 2020 | 2021 | 2022
Total | 4052.667 | 3865.307 | 4050.268 | 4081.079 | 4174.513 | 4294.368 | 4300.831 | 4349.841 | 4368.262 | 4188.215 | 4378.43 | 4349.463 | 4290.66 | 4306.371 | 4340.371 | 4317.159 | 4322.038 | 4286.423 | 4455.439 | 4391.764 | 4260.044 | 4374.678 | 4495.369
bioenergy | 56.18 | 50.337 | 54.023 | 54.121 | 55.783 | 57.981 | 58.796 | 59.121 | 59.647 | 59.319 | 61.744 | 62.32 | 64.109 | 66.939 | 70.818 | 70.067 | 69.017 | 68.857 | 67.885 | 63.194 | 60.269 | 59.582 | 57.146
coal | 2129.498 | 1982.12 | 2039.665 | 2083.326 | 2090.495 | 2153.956 | 2127.796 | 2118.455 | 2132.596 | 1892.661 | 1994.194 | 1875.413 | 1643.43 | 1712.408 | 1712.577 | 1470.997 | 1354.034 | 1321.419 | 1272.15 | 1069.528 | 855.77 | 991.561 | 913.302
gas | 634.29 | 659.914 | 712.432 | 670.192 | 731.552 | 782.829 | 842.774 | 915.196 | 910.176 | 949.776 | 1017.869 | 1045.254 | 1264.552 | 1158.454 | 1161.333 | 1372.57 | 1418.1 | 1337.703 | 1519.217 | 1639.826 | 1680.143 | 1634.089 | 1740.421
geothermal | 14.621 | 14.246 | 14.939 | 14.87 | 15.487 | 16.778 | 16.581 | 16.798 | 16.873 | 17.046 | 17.577 | 17.84 | 18.135 | 18.422 | 18.71 | 18.727 | 18.584 | 18.726 | 18.773 | 18.364 | 18.831 | 19.077 | 19.142
hydro | 279.986 | 214.728 | 291.755 | 305.724 | 297.894 | 297.926 | 317.689 | 275.545 | 281.995 | 298.41 | 286.333 | 344.561 | 298.287 | 290.113 | 281.527 | 271.129 | 292.113 | 325.114 | 317.004 | 310.571 | 308.213 | 274.096 | 279.068
nuclear | 797.718 | 792.604 | 804.519 | 787.818 | 813.339 | 810.726 | 816.195 | 836.634 | 837.804 | 830.21 | 838.931 | 821.405 | 801.129 | 822.004 | 830.584 | 830.288 | 839.918 | 838.861 | 841.329 | 843.33 | 823.15 | 811.551 | 803.669
oil | 134.015 | 143.767 | 121.646 | 152.88 | 154.707 | 155.171 | 93.037 | 91.815 | 71.382 | 64.052 | 62.692 | 55.601 | 48.951 | 52.446 | 55.166 | 54.754 | 50.467 | 47.514 | 58.063 | 51.273 | 52.521 | 50.585 | 56.28
solar | 0.709 | 0.785 | 0.83 | 0.848 | 0.965 | 1.12 | 1.287 | 1.674 | 2.093 | 2.515 | 3.942 | 6.215 | 10.145 | 15.872 | 25.764 | 35.635 | 50.334 | 70.98 | 85.184 | 97.478 | 119.329 | 151.323 | 187.071
wind | 5.65 | 6.806 | 10.459 | 11.3 | 14.291 | 17.881 | 26.676 | 34.603 | 55.696 | 74.226 | 95.148 | 120.854 | 141.922 | 169.713 | 183.892 | 192.992 | 229.471 | 257.249 | 275.834 | 298.2 | 341.818 | 382.814 | 439.27
EMBER Capacity (GW)
model_fuel | 2000 | 2001 | 2002 | 2003 | 2004 | 2005 | 2006 | 2007 | 2008 | 2009 | 2010 | 2011 | 2012 | 2013 | 2014 | 2015 | 2016 | 2017 | 2018 | 2019 | 2020 | 2021 | 2022 | 2023
bioenergy | 9.59 | 10.59 | 10.66 | 10.54 | 10.76 | 11 | 11.28 | 11.94 | 12.17 | 12.53 | 12.7 | 12.9 | 13.81 | 14.89 | 14.93 | 15.52 | 15.42 | 15.33 | 15.06 | 14.61 | 14.46 | 13.94 | 13.75 | 13.66
coal | 334.24 | 335.32 | 335.8 | 334.47 | 334.48 | 334.63 | 334.94 | 333.64 | 334.56 | 335.94 | 339.36 | 340.2 | 332.88 | 327.89 | 323.38 | 301.71 | 285.75 | 276.88 | 260.95 | 244.7 | 233.04 | 224.59 | 209.94 | 200.28
gas | 161.54 | 199.67 | 264.55 | 319.04 | 343.88 | 359.84 | 371.13 | 378.97 | 388.45 | 399.05 | 407.07 | 418.3 | 429.01 | 437.26 | 448.9 | 460.37 | 473.01 | 484.89 | 509.07 | 519.28 | 523.75 | 530.26 | 535.49 | 542.93
hydro | 79.36 | 78.92 | 79.36 | 78.69 | 77.64 | 77.54 | 77.82 | 77.88 | 77.93 | 78.52 | 82.61 | 82.45 | 82.56 | 83.01 | 83.49 | 83.5 | 83.82 | 83.79 | 83.88 | 83.79 | 83.83 | 84.29 | 86.63 | 86.66
nuclear | 97.86 | 98.16 | 98.66 | 99.21 | 99.63 | 99.99 | 100.33 | 100.27 | 100.75 | 101 | 101.17 | 101.42 | 101.89 | 99.24 | 98.57 | 98.67 | 99.56 | 99.63 | 99.43 | 98.12 | 96.5 | 95.55 | 94.66 | 95.77
oil | 86.09 | 87.75 | 61.52 | 62.58 | 61.16 | 60.85 | 60.32 | 58.35 | 59.77 | 59.12 | 59.53 | 53.93 | 49.83 | 46.76 | 44.84 | 39.42 | 36.92 | 36.6 | 34.78 | 34.01 | 30.15 | 30.78 | 33.18 | 32.16
solar | 0.59 | 0.6 | 0.64 | 0.68 | 0.75 | 0.89 | 1.1 | 1.44 | 1.62 | 2.09 | 3.38 | 5.64 | 8.61 | 13.25 | 18.11 | 24.24 | 35.43 | 43.77 | 51.99 | 61.59 | 76.44 | 95.39 | 114.36 | 139.21
wind | 2.38 | 3.86 | 4.42 | 6 | 6.46 | 8.71 | 11.33 | 16.52 | 24.65 | 34.3 | 39.35 | 45.79 | 59.45 | 60.2 | 64.43 | 72.77 | 81.5 | 87.83 | 94.67 | 103.84 | 118.66 | 133.02 | 141.67 | 148.02
IRENA Capacity (GW)
model_fuel | 2000 | 2001 | 2002 | 2003 | 2004 | 2005 | 2006 | 2007 | 2008 | 2009 | 2010 | 2011 | 2012 | 2013 | 2014 | 2015 | 2016 | 2017 | 2018 | 2019 | 2020 | 2021 | 2022 | 2023 | 2024
bioenergy | 6.7961 | 8.3814 | 8.4054 | 8.4074 | 8.613 | 8.7186 | 9.0058 | 9.7297 | 9.9424 | 10.1423 | 10.296 | 10.4935 | 11.2168 | 12.2833 | 12.4196 | 12.9693 | 12.9007 | 12.8379 | 12.6161 | 12.053 | 11.8889 | 11.334 | 11.1015 | 10.9895 | 10.9101
coal | 321.055 | 315.0977 | 316.2 | 313.8788 | 314.0252 | 314.2831 | 313.8722 | 313.6407 | 314.2307 | 315.13 | 317.737 | 318.581 | 310.4981 | 304.1281 | 299.9094 | 280.7735 | 267.615 | 257.4734 | 243.7117 | 229.5755 | 216.4723 | 210.6048 | 190.0273 | 181.4669 | 177.0069
gas | 243.241 | 233.8133 | 313.7401 | 356.6259 | 372.102 | 383.8853 | 389.3872 | 393.9015 | 398.2698 | 402.0268 | 406.8758 | 416.1848 | 423.4923 | 426.6757 | 433.2494 | 440.8722 | 448.285 | 457.4613 | 471.8547 | 478.1485 | 487.1643 | 492.9791 | 503.4141 | 508.3458 | 506.9317
geothermal | 2.793 | 2.2162 | 2.2523 | 2.1332 | 2.1521 | 2.2853 | 2.274 | 2.2142 | 2.2288 | 2.3819 | 2.4046 | 2.4092 | 2.5921 | 2.607 | 2.5143 | 2.5415 | 2.5166 | 2.4833 | 2.4443 | 2.5554 | 2.5719 | 2.5967 | 2.6486 | 2.6736 | 2.7028
hydro | 97.6 | 98.58 | 99.727 | 99.216 | 98.405 | 98.887 | 99.282 | 99.771 | 99.788 | 100.678 | 101.1204 | 101.0419 | 101.2259 | 101.6929 | 102.2702 | 102.3602 | 102.8477 | 102.8513 | 102.9606 | 102.8147 | 103.1884 | 103.1593 | 103.3397 | 103.2504 | 103.1033
nuclear | 97.86 | 98.1589 | 98.657 | 99.2089 | 99.6281 | 99.988 | 100.3338 | 100.2657 | 100.7549 | 101.0037 | 101.1674 | 101.4188 | 101.885 | 99.2403 | 98.5693 | 98.672 | 99.5648 | 99.6289 | 99.4329 | 98.119 | 96.5006 | 95.5464 | 94.6589 | 95.7729 | 96.8869
oil | 86.0872 | 87.7513 | 61.516 | 62.5845 | 61.163 | 60.8548 | 60.3201 | 58.3484 | 59.7693 | 59.1233 | 59.5255 | 53.9291 | 49.8326 | 46.7553 | 44.844 | 39.4158 | 36.9206 | 36.6036 | 34.7829 | 34.0052 | 30.1543 | 30.7805 | 33.1788 | 32.1588 | 31.9537
solar | 0.59371 | 0.5986 | 0.6426 | 0.681 | 0.7518 | 0.8938 | 1.0988 | 1.4388 | 1.6178 | 2.087 | 3.382 | 5.6435 | 8.613 | 13.2455 | 18.1121 | 24.2368 | 35.4337 | 43.7698 | 51.987 | 61.5872 | 76.4411 | 95.3909 | 114.3609 | 139.2053 | 177.4703
wind | 2.377 | 3.8636 | 4.4166 | 5.9952 | 6.4558 | 8.7064 | 11.3288 | 16.5151 | 24.6513 | 34.2958 | 39.3497 | 45.795 | 59.4533 | 60.1982 | 64.4302 | 72.7672 | 81.5024 | 87.8308 | 94.6662 | 103.8356 | 118.6635 | 133.0193 | 141.6739 | 148.0199 | 153.1523
Electricity Trade Data (TWh) - Source: UNSD
ISO | attribute | 2000 | 2001 | 2002 | 2003 | 2004 | 2005 | 2006 | 2007 | 2008 | 2009 | 2010 | 2011 | 2012 | 2013 | 2014 | 2015 | 2016 | 2017 | 2018 | 2019 | 2020 | 2021 | 2022 | 2023
USA | Export | 14.7 | 16.5 | 13.6 | 24 | 22.9 | 19.8 | 24.3 | 20.1 | 24.2 | 18.1 | 19.1 | 15 | 12 | 11.4 | 13.3 | 9.1 | 6.2 | 9.4 | 13.8 | 20 | 14.1 | 13.9 | 15.8 | 19.9
USA | Import | 48.6 | 38.5 | 36.4 | 30.4 | 34.2 | 44.5 | 42.7 | 51.4 | 57 | 52.2 | 45.1 | 52.3 | 59.3 | 70.4 | 66.5 | 75.8 | 72.7 | 65.7 | 58.3 | 59.1 | 61.4 | 53.2 | 57 | 38.9

## system_settings
USA |  | Time Slices
|  | Description | SourceValue | Option 1 | Option 2
500 | power plants size threshold for individual representation | Month | 01 | W | 1W
1 | efficiency multiplier for gas | Month | 02 | W | 1W
1 | efficiency multiplier for coal | Month | 03 | R | 2R
|  | Month | 04 | R | 2R
|  | Month | 05 | R | 2R
|  | Month | 06 | S | 3S
|  | Month | 07 | S | 3S
|  | Month | 08 | S | 3S
|  | Month | 09 | T | 4F
|  | Month | 10 | T | 4F
|  | Month | 11 | T | 4F
|  | Month | 12 | W | 1W
|  | Hour | 01 | N | N2
|  | Hour | 02 | N | N2
|  | Hour | 03 | N | N2
|  | Hour | 04 | N | N2
|  | Hour | 05 | N | N2
|  | Hour | 06 | D | D1
|  | Hour | 07 | D | D1
|  | Hour | 08 | D | D1
|  | Hour | 09 | D | D1
|  | Hour | 10 | D | D2
|  | Hour | 11 | D | D2
|  | Hour | 12 | D | D2
|  | Hour | 13 | D | D2
|  | Hour | 14 | D | D3
|  | Hour | 15 | D | D3
|  | Hour | 16 | D | D4
|  | Hour | 17 | D | D4
|  | Hour | 18 | D | D4
|  | Hour | 19 | P | D5
|  | Hour | 20 | P | D5
|  | Hour | 21 | N | D5
|  | Hour | 22 | N | D5
|  | Hour | 23 | N | N1
|  | Hour | 24 | N | N1
Note on A1: Amit Kanudia: 17-07-2025 ISO being processed