## AVA
~TFM_AVA
process | allregions
* | 1
~replicateinregions |  |  |  | ~replicateinregions |  |  |  | ~replicateinregions |  |  |  | ~replicateinregions
region | incode | indesc | process | region | incode | indesc | process | region | incode | indesc | process | region | incode | indesc | process
CAN | w113855788-500 | at grid node - w113855788-500 | Bioenergy + CCUS,Bioenergy - Large scale unit,CCGT,CCGT + CCS,Coal + CCS,Gas turbine,IGCC,IGCC + CCS,Nuclear large,Oxyfuel + CCS,Steam Coal - SUBCRITICAL,Steam Coal - SUPERCRITICAL,Steam Coal - ULTRASUPERCRITICAL | CAN | w255866641-500 | at grid node - w255866641-500 | EN_Hydro_CAN-1,EN_Hydro_CAN-2,EN_Hydro_CAN-3 | CAN | w113855788-500 | at grid node - w113855788-500 | EN_STG8hbNREL,EN_STG4hbNREL | CAN | w25500667-500 | at grid node - w25500667-500 | e_demand,ev_battery,H2prd_Elc_PEM,H2prd_Elc_ALK
CAN | w33728777-500 | at grid node - w33728777-500 | Bioenergy + CCUS,Bioenergy - Large scale unit,CCGT,CCGT + CCS,Coal + CCS,Gas turbine,IGCC,IGCC + CCS,Nuclear large,Oxyfuel + CCS,Steam Coal - SUBCRITICAL,Steam Coal - SUPERCRITICAL,Steam Coal - ULTRASUPERCRITICAL | CAN | w614612290-500 | at grid node - w614612290-500 | EN_Hydro_CAN-1,EN_Hydro_CAN-2,EN_Hydro_CAN-3 | CAN | w33728777-500 | at grid node - w33728777-500 | EN_STG8hbNREL,EN_STG4hbNREL | CAN | w26103715-500 | at grid node - w26103715-500 | e_demand,ev_battery,H2prd_Elc_PEM,H2prd_Elc_ALK
CAN | w32963410-500 | at grid node - w32963410-500 | Bioenergy + CCUS,Bioenergy - Large scale unit,CCGT,CCGT + CCS,Coal + CCS,Gas turbine,IGCC,IGCC + CCS,Nuclear large,Oxyfuel + CCS,Steam Coal - SUBCRITICAL,Steam Coal - SUPERCRITICAL,Steam Coal - ULTRASUPERCRITICAL | CAN | w246652207-500 | at grid node - w246652207-500 | EN_Hydro_CAN-1,EN_Hydro_CAN-2,EN_Hydro_CAN-3 | CAN | w32963410-500 | at grid node - w32963410-500 | EN_STG8hbNREL,EN_STG4hbNREL | CAN | w32963410-500 | at grid node - w32963410-500 | e_demand,ev_battery,H2prd_Elc_PEM,H2prd_Elc_ALK
CAN | w117228972-345 | at grid node - w117228972-345 | Bioenergy + CCUS,Bioenergy - Large scale unit,CCGT,CCGT + CCS,Coal + CCS,Gas turbine,IGCC,IGCC + CCS,Nuclear large,Oxyfuel + CCS,Steam Coal - SUBCRITICAL,Steam Coal - SUPERCRITICAL,Steam Coal - ULTRASUPERCRITICAL | CAN | CA331-500 | at grid node - CA331-500 | EN_Hydro_CAN-1,EN_Hydro_CAN-2,EN_Hydro_CAN-3 | CAN | w117228972-345 | at grid node - w117228972-345 | EN_STG8hbNREL,EN_STG4hbNREL | CAN | w1042251776-315 | at grid node - w1042251776-315 | e_demand,ev_battery,H2prd_Elc_PEM,H2prd_Elc_ALK
CAN | w398222931-240 | at grid node - w398222931-240 | Bioenergy + CCUS,Bioenergy - Large scale unit,CCGT,CCGT + CCS,Coal + CCS,Gas turbine,IGCC,IGCC + CCS,Nuclear large,Oxyfuel + CCS,Steam Coal - SUBCRITICAL,Steam Coal - SUPERCRITICAL,Steam Coal - ULTRASUPERCRITICAL | CAN | w269811579-345 | at grid node - w269811579-345 | EN_Hydro_CAN-1,EN_Hydro_CAN-2,EN_Hydro_CAN-3 | CAN | CA200-500 | at grid node - CA200-500 | EN_STG8hbNREL,EN_STG4hbNREL | CAN | w33297515-500 | at grid node - w33297515-500 | e_demand,ev_battery,H2prd_Elc_PEM,H2prd_Elc_ALK
CAN | w398227543-240 | at grid node - w398227543-240 | Bioenergy + CCUS,Bioenergy - Large scale unit,CCGT,CCGT + CCS,Coal + CCS,Gas turbine,IGCC,IGCC + CCS,Nuclear large,Oxyfuel + CCS,Steam Coal - SUBCRITICAL,Steam Coal - SUPERCRITICAL,Steam Coal - ULTRASUPERCRITICAL | CAN | w124919871-315 | at grid node - w124919871-315 | EN_Hydro_CAN-1,EN_Hydro_CAN-2,EN_Hydro_CAN-3 | CAN | w166899876-500 | at grid node - w166899876-500 | EN_STG8hbNREL,EN_STG4hbNREL | CAN | w33299685-500 | at grid node - w33299685-500 | e_demand,ev_battery,H2prd_Elc_PEM,H2prd_Elc_ALK
CAN | w268192671-240 | at grid node - w268192671-240 | Bioenergy + CCUS,Bioenergy - Large scale unit,CCGT,CCGT + CCS,Coal + CCS,Gas turbine,IGCC,IGCC + CCS,Nuclear large,Oxyfuel + CCS,Steam Coal - SUBCRITICAL,Steam Coal - SUPERCRITICAL,Steam Coal - ULTRASUPERCRITICAL | CAN | w302580598-315 | at grid node - w302580598-315 | EN_Hydro_CAN-1,EN_Hydro_CAN-2,EN_Hydro_CAN-3 | CAN | w113343685-500 | at grid node - w113343685-500 | EN_STG8hbNREL,EN_STG4hbNREL | CAN | w34317219-315 | at grid node - w34317219-315 | e_demand,ev_battery,H2prd_Elc_PEM,H2prd_Elc_ALK
CAN | CA337-345 | at grid node - CA337-345 | Bioenergy + CCUS,Bioenergy - Large scale unit,CCGT,CCGT + CCS,Coal + CCS,Gas turbine,IGCC,IGCC + CCS,Nuclear large,Oxyfuel + CCS,Steam Coal - SUBCRITICAL,Steam Coal - SUPERCRITICAL,Steam Coal - ULTRASUPERCRITICAL | CAN | w322119595-315 | at grid node - w322119595-315 | EN_Hydro_CAN-1,EN_Hydro_CAN-2,EN_Hydro_CAN-3 | CAN | w104561026-500 | at grid node - w104561026-500 | EN_STG8hbNREL,EN_STG4hbNREL | CAN | w77418180-500 | at grid node - w77418180-500 | e_demand,ev_battery,H2prd_Elc_PEM,H2prd_Elc_ALK
CAN | w399079326-240 | at grid node - w399079326-240 | Bioenergy + CCUS,Bioenergy - Large scale unit,CCGT,CCGT + CCS,Coal + CCS,Gas turbine,IGCC,IGCC + CCS,Nuclear large,Oxyfuel + CCS,Steam Coal - SUBCRITICAL,Steam Coal - SUPERCRITICAL,Steam Coal - ULTRASUPERCRITICAL | CAN | w198186160-315 | at grid node - w198186160-315 | EN_Hydro_CAN-1,EN_Hydro_CAN-2,EN_Hydro_CAN-3 | CAN | w269811579-345 | at grid node - w269811579-345 | EN_STG8hbNREL,EN_STG4hbNREL | CAN | w87373194-315 | at grid node - w87373194-315 | e_demand,ev_battery,H2prd_Elc_PEM,H2prd_Elc_ALK
CAN | w100242013-315 | at grid node - w100242013-315 | Bioenergy + CCUS,Bioenergy - Large scale unit,CCGT,CCGT + CCS,Coal + CCS,Gas turbine,IGCC,IGCC + CCS,Nuclear large,Oxyfuel + CCS,Steam Coal - SUBCRITICAL,Steam Coal - SUPERCRITICAL,Steam Coal - ULTRASUPERCRITICAL | CAN | w252897103-315 | at grid node - w252897103-315 | EN_Hydro_CAN-1,EN_Hydro_CAN-2,EN_Hydro_CAN-3 | CAN | CA24-240 | at grid node - CA24-240 | EN_STG8hbNREL,EN_STG4hbNREL | CAN | w97782477-735 | at grid node - w97782477-735 | e_demand,ev_battery,H2prd_Elc_PEM,H2prd_Elc_ALK
CAN | CA444-345 | at grid node - CA444-345 | Bioenergy + CCUS,Bioenergy - Large scale unit,CCGT,CCGT + CCS,Coal + CCS,Gas turbine,IGCC,IGCC + CCS,Nuclear large,Oxyfuel + CCS,Steam Coal - SUBCRITICAL,Steam Coal - SUPERCRITICAL,Steam Coal - ULTRASUPERCRITICAL | CAN | w268511255-240 | at grid node - w268511255-240 | EN_Hydro_CAN-1,EN_Hydro_CAN-2,EN_Hydro_CAN-3 | CAN | w159783135-500 | at grid node - w159783135-500 | EN_STG8hbNREL,EN_STG4hbNREL | CAN | w104084354-315 | at grid node - w104084354-315 | e_demand,ev_battery,H2prd_Elc_PEM,H2prd_Elc_ALK
CAN | CA343-765 | at grid node - CA343-765 | Bioenergy + CCUS,Bioenergy - Large scale unit,CCGT,CCGT + CCS,Coal + CCS,Gas turbine,IGCC,IGCC + CCS,Nuclear large,Oxyfuel + CCS,Steam Coal - SUBCRITICAL,Steam Coal - SUPERCRITICAL,Steam Coal - ULTRASUPERCRITICAL | CAN | w128099193-360 | at grid node - w128099193-360 | EN_Hydro_CAN-1,EN_Hydro_CAN-2,EN_Hydro_CAN-3 | CAN | w169165650-500 | at grid node - w169165650-500 | EN_STG8hbNREL,EN_STG4hbNREL | CAN | w124486016-500 | at grid node - w124486016-500 | e_demand,ev_battery,H2prd_Elc_PEM,H2prd_Elc_ALK
CAN | w402099433-240 | at grid node - w402099433-240 | Bioenergy + CCUS,Bioenergy - Large scale unit,CCGT,CCGT + CCS,Coal + CCS,Gas turbine,IGCC,IGCC + CCS,Nuclear large,Oxyfuel + CCS,Steam Coal - SUBCRITICAL,Steam Coal - SUPERCRITICAL,Steam Coal - ULTRASUPERCRITICAL | CAN | w322119608-315 | at grid node - w322119608-315 | EN_Hydro_CAN-1,EN_Hydro_CAN-2,EN_Hydro_CAN-3 | CAN | w614612290-500 | at grid node - w614612290-500 | EN_STG8hbNREL,EN_STG4hbNREL | CAN | w156417764-500 | at grid node - w156417764-500 | e_demand,ev_battery,H2prd_Elc_PEM,H2prd_Elc_ALK
CAN | r11490625-240 | at grid node - r11490625-240 | Bioenergy + CCUS,Bioenergy - Large scale unit,CCGT,CCGT + CCS,Coal + CCS,Gas turbine,IGCC,IGCC + CCS,Nuclear large,Oxyfuel + CCS,Steam Coal - SUBCRITICAL,Steam Coal - SUPERCRITICAL,Steam Coal - ULTRASUPERCRITICAL | CAN | w92676944-735 | at grid node - w92676944-735 | EN_Hydro_CAN-1,EN_Hydro_CAN-2,EN_Hydro_CAN-3 | CAN | w398222931-240 | at grid node - w398222931-240 | EN_STG8hbNREL,EN_STG4hbNREL | CAN | w168624269-500 | at grid node - w168624269-500 | e_demand,ev_battery,H2prd_Elc_PEM,H2prd_Elc_ALK
CAN | w273447830-240 | at grid node - w273447830-240 | Bioenergy + CCUS,Bioenergy - Large scale unit,CCGT,CCGT + CCS,Coal + CCS,Gas turbine,IGCC,IGCC + CCS,Nuclear large,Oxyfuel + CCS,Steam Coal - SUBCRITICAL,Steam Coal - SUPERCRITICAL,Steam Coal - ULTRASUPERCRITICAL | CAN | r10383760-500 | at grid node - r10383760-500 | EN_Hydro_CAN-1,EN_Hydro_CAN-2,EN_Hydro_CAN-3 | CAN | w398227543-240 | at grid node - w398227543-240 | EN_STG8hbNREL,EN_STG4hbNREL | CAN | w243819450-500 | at grid node - w243819450-500 | e_demand,ev_battery,H2prd_Elc_PEM,H2prd_Elc_ALK
CAN | w504803035-240 | at grid node - w504803035-240 | Bioenergy + CCUS,Bioenergy - Large scale unit,CCGT,CCGT + CCS,Coal + CCS,Gas turbine,IGCC,IGCC + CCS,Nuclear large,Oxyfuel + CCS,Steam Coal - SUBCRITICAL,Steam Coal - SUPERCRITICAL,Steam Coal - ULTRASUPERCRITICAL | CAN | w87373194-315 | at grid node - w87373194-315 | EN_Hydro_CAN-1,EN_Hydro_CAN-2,EN_Hydro_CAN-3 | CAN | w268192671-240 | at grid node - w268192671-240 | EN_STG8hbNREL,EN_STG4hbNREL | CAN | w246652207-500 | at grid node - w246652207-500 | e_demand,ev_battery,H2prd_Elc_PEM,H2prd_Elc_ALK
CAN | w359240603-240 | at grid node - w359240603-240 | Bioenergy + CCUS,Bioenergy - Large scale unit,CCGT,CCGT + CCS,Coal + CCS,Gas turbine,IGCC,IGCC + CCS,Nuclear large,Oxyfuel + CCS,Steam Coal - SUBCRITICAL,Steam Coal - SUPERCRITICAL,Steam Coal - ULTRASUPERCRITICAL | CAN | w323166651-315 | at grid node - w323166651-315 | EN_Hydro_CAN-1,EN_Hydro_CAN-2,EN_Hydro_CAN-3 | CAN | CA337-345 | at grid node - CA337-345 | EN_STG8hbNREL,EN_STG4hbNREL | CAN | w273447830-240 | at grid node - w273447830-240 | e_demand,ev_battery,H2prd_Elc_PEM,H2prd_Elc_ALK
CAN | w401679870-240 | at grid node - w401679870-240 | Bioenergy + CCUS,Bioenergy - Large scale unit,CCGT,CCGT + CCS,Coal + CCS,Gas turbine,IGCC,IGCC + CCS,Nuclear large,Oxyfuel + CCS,Steam Coal - SUBCRITICAL,Steam Coal - SUPERCRITICAL,Steam Coal - ULTRASUPERCRITICAL | CAN | w97782477-735 | at grid node - w97782477-735 | EN_Hydro_CAN-1,EN_Hydro_CAN-2,EN_Hydro_CAN-3 | CAN | w399079326-240 | at grid node - w399079326-240 | EN_STG8hbNREL,EN_STG4hbNREL | CAN | w273895557-500 | at grid node - w273895557-500 | e_demand,ev_battery,H2prd_Elc_PEM,H2prd_Elc_ALK
CAN | w401774037-240 | at grid node - w401774037-240 | Bioenergy + CCUS,Bioenergy - Large scale unit,CCGT,CCGT + CCS,Coal + CCS,Gas turbine,IGCC,IGCC + CCS,Nuclear large,Oxyfuel + CCS,Steam Coal - SUBCRITICAL,Steam Coal - SUPERCRITICAL,Steam Coal - ULTRASUPERCRITICAL | CAN | w171560375-315 | at grid node - w171560375-315 | EN_Hydro_CAN-1,EN_Hydro_CAN-2,EN_Hydro_CAN-3 | CAN | w100242013-315 | at grid node - w100242013-315 | EN_STG8hbNREL,EN_STG4hbNREL | CAN | w481393007-500 | at grid node - w481393007-500 | e_demand,ev_battery,H2prd_Elc_PEM,H2prd_Elc_ALK
CAN | w334287872-240 | at grid node - w334287872-240 | Bioenergy + CCUS,Bioenergy - Large scale unit,CCGT,CCGT + CCS,Coal + CCS,Gas turbine,IGCC,IGCC + CCS,Nuclear large,Oxyfuel + CCS,Steam Coal - SUBCRITICAL,Steam Coal - SUPERCRITICAL,Steam Coal - ULTRASUPERCRITICAL | CAN | w322366625-315 | at grid node - w322366625-315 | EN_Hydro_CAN-1,EN_Hydro_CAN-2,EN_Hydro_CAN-3 | CAN | CA444-345 | at grid node - CA444-345 | EN_STG8hbNREL,EN_STG4hbNREL | CAN | w550090303-240 | at grid node - w550090303-240 | e_demand,ev_battery,H2prd_Elc_PEM,H2prd_Elc_ALK
CAN | w504803033-240 | at grid node - w504803033-240 | Bioenergy + CCUS,Bioenergy - Large scale unit,CCGT,CCGT + CCS,Coal + CCS,Gas turbine,IGCC,IGCC + CCS,Nuclear large,Oxyfuel + CCS,Steam Coal - SUBCRITICAL,Steam Coal - SUPERCRITICAL,Steam Coal - ULTRASUPERCRITICAL | CAN | w273447830-240 | at grid node - w273447830-240 | EN_Hydro_CAN-1,EN_Hydro_CAN-2,EN_Hydro_CAN-3 | CAN | CA343-765 | at grid node - CA343-765 | EN_STG8hbNREL,EN_STG4hbNREL | CAN | w1108801918-240 | at grid node - w1108801918-240 | e_demand,ev_battery,H2prd_Elc_PEM,H2prd_Elc_ALK
CAN | w1116652015-500 | at grid node - w1116652015-500 | Bioenergy + CCUS,Bioenergy - Large scale unit,CCGT,CCGT + CCS,Coal + CCS,Gas turbine,IGCC,IGCC + CCS,Nuclear large,Oxyfuel + CCS,Steam Coal - SUBCRITICAL,Steam Coal - SUPERCRITICAL,Steam Coal - ULTRASUPERCRITICAL | CAN | w675398070-240 | at grid node - w675398070-240 | EN_Hydro_CAN-1,EN_Hydro_CAN-2,EN_Hydro_CAN-3 | CAN | w402099433-240 | at grid node - w402099433-240 | EN_STG8hbNREL,EN_STG4hbNREL | CAN | w1132335692-315 | at grid node - w1132335692-315 | e_demand,ev_battery,H2prd_Elc_PEM,H2prd_Elc_ALK
CAN | w1335860683-500 | at grid node - w1335860683-500 | Bioenergy + CCUS,Bioenergy - Large scale unit,CCGT,CCGT + CCS,Coal + CCS,Gas turbine,IGCC,IGCC + CCS,Nuclear large,Oxyfuel + CCS,Steam Coal - SUBCRITICAL,Steam Coal - SUPERCRITICAL,Steam Coal - ULTRASUPERCRITICAL | CAN | w610199852-287 | at grid node - w610199852-287 | EN_Hydro_CAN-1,EN_Hydro_CAN-2,EN_Hydro_CAN-3 | CAN | r11490625-240 | at grid node - r11490625-240 | EN_STG8hbNREL,EN_STG4hbNREL | CAN | w1424915214-500 | at grid node - w1424915214-500 | e_demand,ev_battery,H2prd_Elc_PEM,H2prd_Elc_ALK
CAN | w117955755-345 | at grid node - w117955755-345 | Bioenergy + CCUS,Bioenergy - Large scale unit,CCGT,CCGT + CCS,Coal + CCS,Gas turbine,IGCC,IGCC + CCS,Nuclear large,Oxyfuel + CCS,Steam Coal - SUBCRITICAL,Steam Coal - SUPERCRITICAL,Steam Coal - ULTRASUPERCRITICAL | CAN | w99457083-500 | at grid node - w99457083-500 | EN_Hydro_CAN-1,EN_Hydro_CAN-2,EN_Hydro_CAN-3 | CAN | w273447830-240 | at grid node - w273447830-240 | EN_STG8hbNREL,EN_STG4hbNREL | CAN | w169399126-500 | at grid node - w169399126-500 | e_demand,ev_battery,H2prd_Elc_PEM,H2prd_Elc_ALK
CAN | w33297515-500 | at grid node - w33297515-500 | Bioenergy + CCUS,Bioenergy - Large scale unit,CCGT,CCGT + CCS,Coal + CCS,Gas turbine,IGCC,IGCC + CCS,Nuclear large,Oxyfuel + CCS,Steam Coal - SUBCRITICAL,Steam Coal - SUPERCRITICAL,Steam Coal - ULTRASUPERCRITICAL | CAN | w156738152-500 | at grid node - w156738152-500 | EN_Hydro_CAN-1,EN_Hydro_CAN-2,EN_Hydro_CAN-3 | CAN | w504803035-240 | at grid node - w504803035-240 | EN_STG8hbNREL,EN_STG4hbNREL | CAN | CA331-500 | at grid node - CA331-500 | e_demand,ev_battery,H2prd_Elc_PEM,H2prd_Elc_ALK
CAN | w398417866-240 | at grid node - w398417866-240 | Bioenergy + CCUS,Bioenergy - Large scale unit,CCGT,CCGT + CCS,Coal + CCS,Gas turbine,IGCC,IGCC + CCS,Nuclear large,Oxyfuel + CCS,Steam Coal - SUBCRITICAL,Steam Coal - SUPERCRITICAL,Steam Coal - ULTRASUPERCRITICAL | CAN | w609824151-240 | at grid node - w609824151-240 | EN_Hydro_CAN-1,EN_Hydro_CAN-2,EN_Hydro_CAN-3 | CAN | w359240603-240 | at grid node - w359240603-240 | EN_STG8hbNREL,EN_STG4hbNREL
CAN | w163080106-500 | at grid node - w163080106-500 | Bioenergy + CCUS,Bioenergy - Large scale unit,CCGT,CCGT + CCS,Coal + CCS,Gas turbine,IGCC,IGCC + CCS,Nuclear large,Oxyfuel + CCS,Steam Coal - SUBCRITICAL,Steam Coal - SUPERCRITICAL,Steam Coal - ULTRASUPERCRITICAL | CAN | r12377895-287 | at grid node - r12377895-287 | EN_Hydro_CAN-1,EN_Hydro_CAN-2,EN_Hydro_CAN-3 | CAN | w401679870-240 | at grid node - w401679870-240 | EN_STG8hbNREL,EN_STG4hbNREL
CAN | w156738153-500 | at grid node - w156738153-500 | Bioenergy + CCUS,Bioenergy - Large scale unit,CCGT,CCGT + CCS,Coal + CCS,Gas turbine,IGCC,IGCC + CCS,Nuclear large,Oxyfuel + CCS,Steam Coal - SUBCRITICAL,Steam Coal - SUPERCRITICAL,Steam Coal - ULTRASUPERCRITICAL | CAN | w321501597-315 | at grid node - w321501597-315 | EN_Hydro_CAN-1,EN_Hydro_CAN-2,EN_Hydro_CAN-3 | CAN | w136145755-345 | at grid node - w136145755-345 | EN_STG8hbNREL,EN_STG4hbNREL
CAN | w268205078-240 | at grid node - w268205078-240 | Bioenergy + CCUS,Bioenergy - Large scale unit,CCGT,CCGT + CCS,Coal + CCS,Gas turbine,IGCC,IGCC + CCS,Nuclear large,Oxyfuel + CCS,Steam Coal - SUBCRITICAL,Steam Coal - SUPERCRITICAL,Steam Coal - ULTRASUPERCRITICAL | CAN | w323896233-735 | at grid node - w323896233-735 | EN_Hydro_CAN-1,EN_Hydro_CAN-2,EN_Hydro_CAN-3 | CAN | w401774037-240 | at grid node - w401774037-240 | EN_STG8hbNREL,EN_STG4hbNREL
CAN | w268183893-500 | at grid node - w268183893-500 | Bioenergy + CCUS,Bioenergy - Large scale unit,CCGT,CCGT + CCS,Coal + CCS,Gas turbine,IGCC,IGCC + CCS,Nuclear large,Oxyfuel + CCS,Steam Coal - SUBCRITICAL,Steam Coal - SUPERCRITICAL,Steam Coal - ULTRASUPERCRITICAL | CAN | CA35-735 | at grid node - CA35-735 | EN_Hydro_CAN-1,EN_Hydro_CAN-2,EN_Hydro_CAN-3 | CAN | w334287872-240 | at grid node - w334287872-240 | EN_STG8hbNREL,EN_STG4hbNREL
CAN | w5065566-500 | at grid node - w5065566-500 | Bioenergy + CCUS,Bioenergy - Large scale unit,CCGT,CCGT + CCS,Coal + CCS,Gas turbine,IGCC,IGCC + CCS,Nuclear large,Oxyfuel + CCS,Steam Coal - SUBCRITICAL,Steam Coal - SUPERCRITICAL,Steam Coal - ULTRASUPERCRITICAL | CAN | CA31-735 | at grid node - CA31-735 | EN_Hydro_CAN-1,EN_Hydro_CAN-2,EN_Hydro_CAN-3 | CAN | w504803033-240 | at grid node - w504803033-240 | EN_STG8hbNREL,EN_STG4hbNREL
CAN | w246652207-500 | at grid node - w246652207-500 | Bioenergy + CCUS,Bioenergy - Large scale unit,CCGT,CCGT + CCS,Coal + CCS,Gas turbine,IGCC,IGCC + CCS,Nuclear large,Oxyfuel + CCS,Steam Coal - SUBCRITICAL,Steam Coal - SUPERCRITICAL,Steam Coal - ULTRASUPERCRITICAL | CAN | w1054532447-315 | at grid node - w1054532447-315 | EN_Hydro_CAN-1,EN_Hydro_CAN-2,EN_Hydro_CAN-3 | CAN | w1116652015-500 | at grid node - w1116652015-500 | EN_STG8hbNREL,EN_STG4hbNREL
CAN | w398417819-240 | at grid node - w398417819-240 | Bioenergy + CCUS,Bioenergy - Large scale unit,CCGT,CCGT + CCS,Coal + CCS,Gas turbine,IGCC,IGCC + CCS,Nuclear large,Oxyfuel + CCS,Steam Coal - SUBCRITICAL,Steam Coal - SUPERCRITICAL,Steam Coal - ULTRASUPERCRITICAL | CAN | w321566366-315 | at grid node - w321566366-315 | EN_Hydro_CAN-1,EN_Hydro_CAN-2,EN_Hydro_CAN-3 | CAN | w1335860683-500 | at grid node - w1335860683-500 | EN_STG8hbNREL,EN_STG4hbNREL
CAN | w29999719-500 | at grid node - w29999719-500 | Bioenergy + CCUS,Bioenergy - Large scale unit,CCGT,CCGT + CCS,Coal + CCS,Gas turbine,IGCC,IGCC + CCS,Nuclear large,Oxyfuel + CCS,Steam Coal - SUBCRITICAL,Steam Coal - SUPERCRITICAL,Steam Coal - ULTRASUPERCRITICAL | CAN | w74321375-345 | at grid node - w74321375-345 | EN_Hydro_CAN-1,EN_Hydro_CAN-2,EN_Hydro_CAN-3 | CAN | w117955755-345 | at grid node - w117955755-345 | EN_STG8hbNREL,EN_STG4hbNREL
CAN | w201214685-240 | at grid node - w201214685-240 | Bioenergy + CCUS,Bioenergy - Large scale unit,CCGT,CCGT + CCS,Coal + CCS,Gas turbine,IGCC,IGCC + CCS,Nuclear large,Oxyfuel + CCS,Steam Coal - SUBCRITICAL,Steam Coal - SUPERCRITICAL,Steam Coal - ULTRASUPERCRITICAL | CAN | w80575562-315 | at grid node - w80575562-315 | EN_Hydro_CAN-1,EN_Hydro_CAN-2,EN_Hydro_CAN-3 | CAN | w33297515-500 | at grid node - w33297515-500 | EN_STG8hbNREL,EN_STG4hbNREL
CAN | w378545575-240 | at grid node - w378545575-240 | Bioenergy + CCUS,Bioenergy - Large scale unit,CCGT,CCGT + CCS,Coal + CCS,Gas turbine,IGCC,IGCC + CCS,Nuclear large,Oxyfuel + CCS,Steam Coal - SUBCRITICAL,Steam Coal - SUPERCRITICAL,Steam Coal - ULTRASUPERCRITICAL | CAN | CA147-315 | at grid node - CA147-315 | EN_Hydro_CAN-1,EN_Hydro_CAN-2,EN_Hydro_CAN-3 | CAN | w398417866-240 | at grid node - w398417866-240 | EN_STG8hbNREL,EN_STG4hbNREL
CAN | w398417877-240 | at grid node - w398417877-240 | Bioenergy + CCUS,Bioenergy - Large scale unit,CCGT,CCGT + CCS,Coal + CCS,Gas turbine,IGCC,IGCC + CCS,Nuclear large,Oxyfuel + CCS,Steam Coal - SUBCRITICAL,Steam Coal - SUPERCRITICAL,Steam Coal - ULTRASUPERCRITICAL | CAN | w202429808-315 | at grid node - w202429808-315 | EN_Hydro_CAN-1,EN_Hydro_CAN-2,EN_Hydro_CAN-3 | CAN | w163080106-500 | at grid node - w163080106-500 | EN_STG8hbNREL,EN_STG4hbNREL
CAN | w156417764-500 | at grid node - w156417764-500 | Bioenergy + CCUS,Bioenergy - Large scale unit,CCGT,CCGT + CCS,Coal + CCS,Gas turbine,IGCC,IGCC + CCS,Nuclear large,Oxyfuel + CCS,Steam Coal - SUBCRITICAL,Steam Coal - SUPERCRITICAL,Steam Coal - ULTRASUPERCRITICAL | CAN | CA87-315 | at grid node - CA87-315 | EN_Hydro_CAN-1,EN_Hydro_CAN-2,EN_Hydro_CAN-3 | CAN | w156738153-500 | at grid node - w156738153-500 | EN_STG8hbNREL,EN_STG4hbNREL
CAN | w911609411-500 | at grid node - w911609411-500 | Bioenergy + CCUS,Bioenergy - Large scale unit,CCGT,CCGT + CCS,Coal + CCS,Gas turbine,IGCC,IGCC + CCS,Nuclear large,Oxyfuel + CCS,Steam Coal - SUBCRITICAL,Steam Coal - SUPERCRITICAL,Steam Coal - ULTRASUPERCRITICAL | CAN | w1001057176-500 | at grid node - w1001057176-500 | EN_Hydro_CAN-1,EN_Hydro_CAN-2,EN_Hydro_CAN-3 | CAN | w268205078-240 | at grid node - w268205078-240 | EN_STG8hbNREL,EN_STG4hbNREL
CAN | CA33-240 | at grid node - CA33-240 | Bioenergy + CCUS,Bioenergy - Large scale unit,CCGT,CCGT + CCS,Coal + CCS,Gas turbine,IGCC,IGCC + CCS,Nuclear large,Oxyfuel + CCS,Steam Coal - SUBCRITICAL,Steam Coal - SUPERCRITICAL,Steam Coal - ULTRASUPERCRITICAL | CAN | w1293508819-315 | at grid node - w1293508819-315 | EN_Hydro_CAN-1,EN_Hydro_CAN-2,EN_Hydro_CAN-3 | CAN | w268183893-500 | at grid node - w268183893-500 | EN_STG8hbNREL,EN_STG4hbNREL
CAN | w401875185-240 | at grid node - w401875185-240 | Bioenergy + CCUS,Bioenergy - Large scale unit,CCGT,CCGT + CCS,Coal + CCS,Gas turbine,IGCC,IGCC + CCS,Nuclear large,Oxyfuel + CCS,Steam Coal - SUBCRITICAL,Steam Coal - SUPERCRITICAL,Steam Coal - ULTRASUPERCRITICAL | CAN | CA164-315 | at grid node - CA164-315 | EN_Hydro_CAN-1,EN_Hydro_CAN-2,EN_Hydro_CAN-3 | CAN | w5065566-500 | at grid node - w5065566-500 | EN_STG8hbNREL,EN_STG4hbNREL
CAN | w398222892-240 | at grid node - w398222892-240 | Bioenergy + CCUS,Bioenergy - Large scale unit,CCGT,CCGT + CCS,Coal + CCS,Gas turbine,IGCC,IGCC + CCS,Nuclear large,Oxyfuel + CCS,Steam Coal - SUBCRITICAL,Steam Coal - SUPERCRITICAL,Steam Coal - ULTRASUPERCRITICAL | CAN | CA142-315 | at grid node - CA142-315 | EN_Hydro_CAN-1,EN_Hydro_CAN-2,EN_Hydro_CAN-3 | CAN | w246652207-500 | at grid node - w246652207-500 | EN_STG8hbNREL,EN_STG4hbNREL
CAN | w33299685-500 | at grid node - w33299685-500 | Bioenergy + CCUS,Bioenergy - Large scale unit,CCGT,CCGT + CCS,Coal + CCS,Gas turbine,IGCC,IGCC + CCS,Nuclear large,Oxyfuel + CCS,Steam Coal - SUBCRITICAL,Steam Coal - SUPERCRITICAL,Steam Coal - ULTRASUPERCRITICAL | CAN | CA138-315 | at grid node - CA138-315 | EN_Hydro_CAN-1,EN_Hydro_CAN-2,EN_Hydro_CAN-3 | CAN | w398417819-240 | at grid node - w398417819-240 | EN_STG8hbNREL,EN_STG4hbNREL
CAN | w272219026-345 | at grid node - w272219026-345 | Bioenergy + CCUS,Bioenergy - Large scale unit,CCGT,CCGT + CCS,Coal + CCS,Gas turbine,IGCC,IGCC + CCS,Nuclear large,Oxyfuel + CCS,Steam Coal - SUBCRITICAL,Steam Coal - SUPERCRITICAL,Steam Coal - ULTRASUPERCRITICAL | CAN | w158578970-500 | at grid node - w158578970-500 | EN_Hydro_CAN-1,EN_Hydro_CAN-2,EN_Hydro_CAN-3 | CAN | w29999719-500 | at grid node - w29999719-500 | EN_STG8hbNREL,EN_STG4hbNREL
CAN | CA229-345 | at grid node - CA229-345 | Bioenergy + CCUS,Bioenergy - Large scale unit,CCGT,CCGT + CCS,Coal + CCS,Gas turbine,IGCC,IGCC + CCS,Nuclear large,Oxyfuel + CCS,Steam Coal - SUBCRITICAL,Steam Coal - SUPERCRITICAL,Steam Coal - ULTRASUPERCRITICAL | CAN | w171599032-735 | at grid node - w171599032-735 | EN_Hydro_CAN-1,EN_Hydro_CAN-2,EN_Hydro_CAN-3 | CAN | w201214685-240 | at grid node - w201214685-240 | EN_STG8hbNREL,EN_STG4hbNREL
CAN | w269811579-345 | at grid node - w269811579-345 | Bioenergy + CCUS,Bioenergy - Large scale unit,CCGT,CCGT + CCS,Coal + CCS,Gas turbine,IGCC,IGCC + CCS,Nuclear large,Oxyfuel + CCS,Steam Coal - SUBCRITICAL,Steam Coal - SUPERCRITICAL,Steam Coal - ULTRASUPERCRITICAL | CAN | w543432160-315 | at grid node - w543432160-315 | EN_Hydro_CAN-1,EN_Hydro_CAN-2,EN_Hydro_CAN-3 | CAN | w581354518-345 | at grid node - w581354518-345 | EN_STG8hbNREL,EN_STG4hbNREL
CAN | w269999294-345 | at grid node - w269999294-345 | Bioenergy + CCUS,Bioenergy - Large scale unit,CCGT,CCGT + CCS,Coal + CCS,Gas turbine,IGCC,IGCC + CCS,Nuclear large,Oxyfuel + CCS,Steam Coal - SUBCRITICAL,Steam Coal - SUPERCRITICAL,Steam Coal - ULTRASUPERCRITICAL | CAN | w145535463-500 | at grid node - w145535463-500 | EN_Hydro_CAN-1,EN_Hydro_CAN-2,EN_Hydro_CAN-3 | CAN | w378545575-240 | at grid node - w378545575-240 | EN_STG8hbNREL,EN_STG4hbNREL
|  |  |  | CAN | CA343-765 | at grid node - CA343-765 | EN_Hydro_CAN-1,EN_Hydro_CAN-2,EN_Hydro_CAN-3 | CAN | w398417877-240 | at grid node - w398417877-240 | EN_STG8hbNREL,EN_STG4hbNREL
|  |  |  | CAN | w100242013-315 | at grid node - w100242013-315 | EN_Hydro_CAN-1,EN_Hydro_CAN-2,EN_Hydro_CAN-3 | CAN | w156417764-500 | at grid node - w156417764-500 | EN_STG8hbNREL,EN_STG4hbNREL
|  |  |  | CAN | w816708307-315 | at grid node - w816708307-315 | EN_Hydro_CAN-1,EN_Hydro_CAN-2,EN_Hydro_CAN-3 | CAN | w911609411-500 | at grid node - w911609411-500 | EN_STG8hbNREL,EN_STG4hbNREL
|  |  |  | CAN | w550172871-315 | at grid node - w550172871-315 | EN_Hydro_CAN-1,EN_Hydro_CAN-2,EN_Hydro_CAN-3 | CAN | CA33-240 | at grid node - CA33-240 | EN_STG8hbNREL,EN_STG4hbNREL
|  |  |  | CAN | w553650272-315 | at grid node - w553650272-315 | EN_Hydro_CAN-1,EN_Hydro_CAN-2,EN_Hydro_CAN-3 | CAN | w401875185-240 | at grid node - w401875185-240 | EN_STG8hbNREL,EN_STG4hbNREL
|  |  |  | CAN | w1034015958-315 | at grid node - w1034015958-315 | EN_Hydro_CAN-1,EN_Hydro_CAN-2,EN_Hydro_CAN-3 | CAN | w398222892-240 | at grid node - w398222892-240 | EN_STG8hbNREL,EN_STG4hbNREL
|  |  |  | CAN | CA82-315 | at grid node - CA82-315 | EN_Hydro_CAN-1,EN_Hydro_CAN-2,EN_Hydro_CAN-3 | CAN | w33299685-500 | at grid node - w33299685-500 | EN_STG8hbNREL,EN_STG4hbNREL
|  |  |  | CAN | w243819450-500 | at grid node - w243819450-500 | EN_Hydro_CAN-1,EN_Hydro_CAN-2,EN_Hydro_CAN-3 | CAN | w272219026-345 | at grid node - w272219026-345 | EN_STG8hbNREL,EN_STG4hbNREL
|  |  |  | CAN | CA273-315 | at grid node - CA273-315 | EN_Hydro_CAN-1,EN_Hydro_CAN-2,EN_Hydro_CAN-3 | CAN | CA229-345 | at grid node - CA229-345 | EN_STG8hbNREL,EN_STG4hbNREL
|  |  |  | CAN | w33299685-500 | at grid node - w33299685-500 | EN_Hydro_CAN-1,EN_Hydro_CAN-2,EN_Hydro_CAN-3 | CAN | w269999294-345 | at grid node - w269999294-345 | EN_STG8hbNREL,EN_STG4hbNREL
|  |  |  | CAN | w911609411-500 | at grid node - w911609411-500 | EN_Hydro_CAN-1,EN_Hydro_CAN-2,EN_Hydro_CAN-3 | CAN | w510844836-315 | at grid node - w510844836-315 | EN_STG8hbNREL,EN_STG4hbNREL
|  |  |  | CAN | CA121-315 | at grid node - CA121-315 | EN_Hydro_CAN-1,EN_Hydro_CAN-2,EN_Hydro_CAN-3 | CAN | w1119149477-240 | at grid node - w1119149477-240 | EN_STG8hbNREL,EN_STG4hbNREL
[8 empty] | CAN | CA72-240 | at grid node - CA72-240 | EN_STG8hbNREL,EN_STG4hbNREL
[8 empty] | CAN | w1010206154-240 | at grid node - w1010206154-240 | EN_STG8hbNREL,EN_STG4hbNREL
[8 empty] | CAN | w832501315-240 | at grid node - w832501315-240 | EN_STG8hbNREL,EN_STG4hbNREL
[8 empty] | CAN | CA216-315 | at grid node - CA216-315 | EN_STG8hbNREL,EN_STG4hbNREL
[8 empty] | CAN | w273895557-500 | at grid node - w273895557-500 | EN_STG8hbNREL,EN_STG4hbNREL
[8 empty] | CAN | w476702648-500 | at grid node - w476702648-500 | EN_STG8hbNREL,EN_STG4hbNREL
[8 empty] | CAN | w998368251-240 | at grid node - w998368251-240 | EN_STG8hbNREL,EN_STG4hbNREL
[8 empty] | CAN | w431214456-240 | at grid node - w431214456-240 | EN_STG8hbNREL,EN_STG4hbNREL
[8 empty] | CAN | w273199686-240 | at grid node - w273199686-240 | EN_STG8hbNREL,EN_STG4hbNREL
[8 empty] | CAN | w273199064-240 | at grid node - w273199064-240 | EN_STG8hbNREL,EN_STG4hbNREL
[8 empty] | CAN | CA112-240 | at grid node - CA112-240 | EN_STG8hbNREL,EN_STG4hbNREL
[8 empty] | CAN | w255866641-500 | at grid node - w255866641-500 | EN_STG8hbNREL,EN_STG4hbNREL
[8 empty] | CAN | CA331-500 | at grid node - CA331-500 | EN_STG8hbNREL,EN_STG4hbNREL
[8 empty] | CAN | w124919871-315 | at grid node - w124919871-315 | EN_STG8hbNREL,EN_STG4hbNREL
[8 empty] | CAN | w302580598-315 | at grid node - w302580598-315 | EN_STG8hbNREL,EN_STG4hbNREL
[8 empty] | CAN | w322119595-315 | at grid node - w322119595-315 | EN_STG8hbNREL,EN_STG4hbNREL
[8 empty] | CAN | w198186160-315 | at grid node - w198186160-315 | EN_STG8hbNREL,EN_STG4hbNREL
[8 empty] | CAN | w252897103-315 | at grid node - w252897103-315 | EN_STG8hbNREL,EN_STG4hbNREL
[8 empty] | CAN | w268511255-240 | at grid node - w268511255-240 | EN_STG8hbNREL,EN_STG4hbNREL
[8 empty] | CAN | w128099193-360 | at grid node - w128099193-360 | EN_STG8hbNREL,EN_STG4hbNREL
[8 empty] | CAN | w322119608-315 | at grid node - w322119608-315 | EN_STG8hbNREL,EN_STG4hbNREL
[8 empty] | CAN | w92676944-735 | at grid node - w92676944-735 | EN_STG8hbNREL,EN_STG4hbNREL
[8 empty] | CAN | r10383760-500 | at grid node - r10383760-500 | EN_STG8hbNREL,EN_STG4hbNREL
[8 empty] | CAN | w87373194-315 | at grid node - w87373194-315 | EN_STG8hbNREL,EN_STG4hbNREL
[8 empty] | CAN | w323166651-315 | at grid node - w323166651-315 | EN_STG8hbNREL,EN_STG4hbNREL
[8 empty] | CAN | w97782477-735 | at grid node - w97782477-735 | EN_STG8hbNREL,EN_STG4hbNREL
[8 empty] | CAN | w171560375-315 | at grid node - w171560375-315 | EN_STG8hbNREL,EN_STG4hbNREL
[8 empty] | CAN | w322366625-315 | at grid node - w322366625-315 | EN_STG8hbNREL,EN_STG4hbNREL
[8 empty] | CAN | w675398070-240 | at grid node - w675398070-240 | EN_STG8hbNREL,EN_STG4hbNREL
[8 empty] | CAN | w610199852-287 | at grid node - w610199852-287 | EN_STG8hbNREL,EN_STG4hbNREL
[8 empty] | CAN | w99457083-500 | at grid node - w99457083-500 | EN_STG8hbNREL,EN_STG4hbNREL
[8 empty] | CAN | w156738152-500 | at grid node - w156738152-500 | EN_STG8hbNREL,EN_STG4hbNREL
[8 empty] | CAN | w609824151-240 | at grid node - w609824151-240 | EN_STG8hbNREL,EN_STG4hbNREL
[8 empty] | CAN | r12377895-287 | at grid node - r12377895-287 | EN_STG8hbNREL,EN_STG4hbNREL
[8 empty] | CAN | w321501597-315 | at grid node - w321501597-315 | EN_STG8hbNREL,EN_STG4hbNREL
[8 empty] | CAN | w323896233-735 | at grid node - w323896233-735 | EN_STG8hbNREL,EN_STG4hbNREL
[8 empty] | CAN | CA35-735 | at grid node - CA35-735 | EN_STG8hbNREL,EN_STG4hbNREL
[8 empty] | CAN | CA31-735 | at grid node - CA31-735 | EN_STG8hbNREL,EN_STG4hbNREL
[8 empty] | CAN | w1054532447-315 | at grid node - w1054532447-315 | EN_STG8hbNREL,EN_STG4hbNREL
[8 empty] | CAN | w321566366-315 | at grid node - w321566366-315 | EN_STG8hbNREL,EN_STG4hbNREL
[8 empty] | CAN | w74321375-345 | at grid node - w74321375-345 | EN_STG8hbNREL,EN_STG4hbNREL
[8 empty] | CAN | w80575562-315 | at grid node - w80575562-315 | EN_STG8hbNREL,EN_STG4hbNREL
[8 empty] | CAN | CA147-315 | at grid node - CA147-315 | EN_STG8hbNREL,EN_STG4hbNREL
[8 empty] | CAN | w202429808-315 | at grid node - w202429808-315 | EN_STG8hbNREL,EN_STG4hbNREL
[8 empty] | CAN | CA87-315 | at grid node - CA87-315 | EN_STG8hbNREL,EN_STG4hbNREL
[8 empty] | CAN | w1001057176-500 | at grid node - w1001057176-500 | EN_STG8hbNREL,EN_STG4hbNREL
[8 empty] | CAN | w1293508819-315 | at grid node - w1293508819-315 | EN_STG8hbNREL,EN_STG4hbNREL
[8 empty] | CAN | CA164-315 | at grid node - CA164-315 | EN_STG8hbNREL,EN_STG4hbNREL
[8 empty] | CAN | CA142-315 | at grid node - CA142-315 | EN_STG8hbNREL,EN_STG4hbNREL
[8 empty] | CAN | CA138-315 | at grid node - CA138-315 | EN_STG8hbNREL,EN_STG4hbNREL
[8 empty] | CAN | w158578970-500 | at grid node - w158578970-500 | EN_STG8hbNREL,EN_STG4hbNREL
[8 empty] | CAN | w171599032-735 | at grid node - w171599032-735 | EN_STG8hbNREL,EN_STG4hbNREL
[8 empty] | CAN | w543432160-315 | at grid node - w543432160-315 | EN_STG8hbNREL,EN_STG4hbNREL
[8 empty] | CAN | w145535463-500 | at grid node - w145535463-500 | EN_STG8hbNREL,EN_STG4hbNREL
[8 empty] | CAN | w816708307-315 | at grid node - w816708307-315 | EN_STG8hbNREL,EN_STG4hbNREL
[8 empty] | CAN | w550172871-315 | at grid node - w550172871-315 | EN_STG8hbNREL,EN_STG4hbNREL
[8 empty] | CAN | w553650272-315 | at grid node - w553650272-315 | EN_STG8hbNREL,EN_STG4hbNREL
[8 empty] | CAN | w1034015958-315 | at grid node - w1034015958-315 | EN_STG8hbNREL,EN_STG4hbNREL
[8 empty] | CAN | CA82-315 | at grid node - CA82-315 | EN_STG8hbNREL,EN_STG4hbNREL
[8 empty] | CAN | w243819450-500 | at grid node - w243819450-500 | EN_STG8hbNREL,EN_STG4hbNREL
[8 empty] | CAN | CA273-315 | at grid node - CA273-315 | EN_STG8hbNREL,EN_STG4hbNREL
[8 empty] | CAN | CA121-315 | at grid node - CA121-315 | EN_STG8hbNREL,EN_STG4hbNREL

## weo_pg
scenario | region | attribute | process | commodity | lim_type | time_slice | commodity_group | currency | stage | sow | 2023 | 2030 | 2050 | year2
BASE | MEX | ncap_cost | Hydropower - large-scale unit | - | - | - | - | USD25 | - | - | 2700 | 2700 | 2700 | -
BASE | MEX | ncap_cost | Solar photovoltaics - Large scale unit | - | - | - | - | USD25 | - | - | 1110 | 690 | 480 | -
BASE | MEX | ncap_cost | Wind offshore | - | - | - | - | USD25 | - | - | 4060 | 2760 | 1980 | -
BASE | MEX | ncap_cost | Wind onshore | - | - | - | - | USD25 | - | - | 1500 | 1430 | 1370 | -
BASE | MEX | ncap_fom | Hydropower - large-scale unit | - | - | - | - | USD25 | - | - | 70 | 65 | 65 | -
BASE | MEX | ncap_fom | Solar photovoltaics - Large scale unit | - | - | - | - | USD25 | - | - | 16 | 16 | 16 | -
BASE | MEX | ncap_fom | Wind offshore | - | - | - | - | USD25 | - | - | 120 | 95 | 70 | -
BASE | MEX | ncap_fom | Wind onshore | - | - | - | - | USD25 | - | - | 38 | 36 | 36 | -
BASE | MEX | ncap_iled | Hydropower - large-scale unit | - | - | - | - | - | - | - | 4 | 4 | 4 | -
BASE | MEX | ncap_iled | Solar photovoltaics - Large scale unit | - | - | - | - | - | - | - | 1.5 | 1.5 | 1.5 | -
BASE | MEX | ncap_iled | Wind offshore | - | - | - | - | - | - | - | 3 | 3 | 3 | -
BASE | MEX | ncap_iled | Wind onshore | - | - | - | - | - | - | - | 1.5 | 1.5 | 1.5 | -

## Misc
~TFM_INS |  |  |  |  | attribute | value | process
LimType | Attribute | PSET_PN | Year | AllRegions | ncap_cost | *1 | Hydropower - large-scale unit,Solar photovoltaics - Large scale unit,Wind offshore,Wind onshore
| Cap2ACT | E[_]SPV* |  | 8.76 | ncap_fom | *1 | Hydropower - large-scale unit,Solar photovoltaics - Large scale unit,Wind offshore,Wind onshore
| LIFE | E[_]SPV* |  | 25 | ncap_iled | *1 | Hydropower - large-scale unit,Solar photovoltaics - Large scale unit,Wind offshore,Wind onshore
| EFF | E[_]SPV* |  | 1
| PEAK | ElcAgg_Solar |  | 0.1
| ELIFE | E[_]SPV* |  | 20
| Cap2ACT | Trd_elec* |  | 8.76 |  |  |  | ~TFM_INS-TS
[8 empty] | attribute | 2023 | 2030 | 2050 | process
~TFM_INS | [7 empty] | ncap_cost | 2700 | 2700 | 2700 | EN[_]Hydro* | Hydropower - large-scale unit | EN[_]Hydro*
LimType | Attribute | PSET_PN | Year | AllRegions |  |  |  | ncap_cost | 1110 | 690 | 480 | E[_]SPV* | Solar photovoltaics - Large scale unit | E[_]SPV*
UP | CAP_BND | E[_]W* | 0 | 3 |  |  |  | ncap_cost | 4060 | 2760 | 1980 | E[_]WOF* | Wind offshore | E[_]WOF*
| Cap2ACT | E[_]W* |  | 8.76 |  |  |  | ncap_cost | 1500 | 1430 | 1370 | E[_]WON* | Wind onshore | E[_]WON*
| NCAP_ILED | E[_]WOF* |  | 4 |  |  |  | ncap_fom | 70 | 65 | 65 | EN[_]Hydro* | Hydropower - large-scale unit | EN[_]Hydro*
| NCAP_ILED | E[_]WON* |  | 2 |  |  |  | ncap_fom | 16 | 16 | 16 | E[_]SPV* | Solar photovoltaics - Large scale unit | E[_]SPV*
| LIFE | E[_]W* |  | 30 |  |  |  | ncap_fom | 120 | 95 | 70 | E[_]WOF* | Wind offshore | E[_]WOF*
| EFF | E[_]W* |  | 1 |  |  |  | ncap_fom | 38 | 36 | 36 | E[_]WON* | Wind onshore | E[_]WON*
| PEAK | ElcAgg_Wind |  | 0.25 |  |  |  | ncap_iled | 4 | 4 | 4 | EN[_]Hydro* | Hydropower - large-scale unit | EN[_]Hydro*
| ELIFE | E[_]W* |  | 20 |  |  |  | ncap_iled | 1.5 | 1.5 | 1.5 | E[_]SPV* | Solar photovoltaics - Large scale unit | E[_]SPV*
[8 empty] | ncap_iled | 3 | 3 | 3 | E[_]WOF* | Wind offshore | E[_]WOF*
[8 empty] | ncap_iled | 1.5 | 1.5 | 1.5 | E[_]WON* | Wind onshore | E[_]WON*
~TFM_INS
PSET_SET | Attribute | PSET_PN | Year | AllRegions
ELE | Cap2ACT |  |  | 8.76
ELE,-STG | EFF |  |  | 1
ELE | NCAP_DRATE |  |  | 0.1
| LIFE | EN[_]Hydro* |  | 200
| ELIFE | EN[_]Hydro* |  | 30
| PEAK | EN[_]Hydro* |  | 1
ELE | CAP_BND |  | 0 | 3
~TFM_TOPINS
process | commodity | io
ElcAgg_Solar | ELC_spv* | IN
ElcAgg_Wind | ELC_wo* | IN
E[_]SPV* | solar | IN
E[_]WOF* | windoff | IN
E[_]WON* | windon | IN
~TFM_INS
Attribute | value | attrib_cond | pset_ci
start | 2025 | -pasti | solar,wind,coal,gas,nuclear,hydro,bioenergy
life | 40 | -life | coal,gas,nuclear,bioenergy