## Veda
~Inputcell: 3
3
Nationally Determined Contributions (NDCs)
1 | Delayed transition
2 | Net Zero 2050
3 | Nationally Determined Contributions (NDCs)
4 | Below 2°C | [7 empty] | 50.22 | base-year demand (TWh)
5 | Current Policies
6 | Low demand
7 | Fragmented World
~TFM_INS-TS
|  | 2020 | 2025 | 2030 | 2035 | 2040 | 2045 | 2050 | commodity | 2022 | 2025 | 2030 | 2035 | 2040 | 2045 | 2050 | attribute
|  | 0.0023 | 0.0017 | 0.0027 | 0.0045 | 0.0087 | 0.015 | 0.0229 | elc_transport | 1.3052 | 1.3052 | 1.3052 | 1.3052 | 1.3052 | 1.3052 | 1.3052 | demand |  | non-road transport demand assumed to be constant
|  | 0.0607 | 0.0659 | 0.0708 | 0.0741 | 0.0713 | 0.0716 | 0.0741 | elc_buildings | 34.4447 | 37.3955 | 40.176 | 42.0486 | 40.4597 | 40.63 | 42.0486 | demand
|  | 0.0255 | 0.0234 | 0.0233 | 0.0226 | 0.0225 | 0.0228 | 0.0198 | elc_industry | 14.4702 | 13.2785 | 13.2218 | 12.8245 | 12.7678 | 12.938 | 11.2357 | demand
[9 empty] | elc_roadtransport | 0 | -0.34047 | 0.22698 | 1.2484 | 3.6317 | 7.2067 | 11.6896 | demand
~TFM_INS-TS
[9 empty] | process | 2022 | 2025 | 2030 | 2035 | 2040 | 2045 | 2050 | attribute | limtype
[9 empty] | Trd_electricity import | 2022: 13.7; 2025: 9.6667 | ACT_BND | FX
[9 empty] | Trd_electricity export | 2022: 1.5; 2025: 2.7833 | ACT_BND | FX

## iamc_data
Model | Scenario | Region | Variable | Unit | 2020 | 2025 | 2030 | 2035 | 2040 | 2045 | 2050 | variable | potential_use | commodity
Downscaling[MESSAGEix-GLOBIOM 1.1-M-R12] | Delayed transition | BGR | Final Energy¦Industry¦Electricity | EJ/yr | 0.0247 | 0.0223 | 0.0215 | 0.0235 | 0.0222 | 0.0233 | 0.0203 | Final Energy¦Industry¦Electricity | demand_projection | elc_industry
Downscaling[MESSAGEix-GLOBIOM 1.1-M-R12] | Net Zero 2050 | BGR | Final Energy¦Industry¦Electricity | EJ/yr | 0.0258 | 0.0244 | 0.0254 | 0.0261 | 0.0288 | 0.0344 | 0.0394 | Final Energy¦Industry¦Electricity | demand_projection | elc_industry
Downscaling[MESSAGEix-GLOBIOM 1.1-M-R12] | Nationally Determined Contributions (NDCs) | BGR | Final Energy¦Transportation¦Electricity | EJ/yr | 0.0023 | 0.0017 | 0.0027 | 0.0045 | 0.0087 | 0.015 | 0.0229 | Final Energy¦Transportation¦Electricity | demand_projection | elc_transport
Downscaling[MESSAGEix-GLOBIOM 1.1-M-R12] | Nationally Determined Contributions (NDCs) | BGR | Final Energy¦Residential and Commercial¦Electricity | EJ/yr | 0.0607 | 0.0659 | 0.0708 | 0.0741 | 0.0713 | 0.0716 | 0.0741 | Final Energy¦Residential and Commercial¦Electricity | demand_projection | elc_buildings
Downscaling[MESSAGEix-GLOBIOM 1.1-M-R12] | Nationally Determined Contributions (NDCs) | BGR | Final Energy¦Industry¦Electricity | EJ/yr | 0.0255 | 0.0234 | 0.0233 | 0.0226 | 0.0225 | 0.0228 | 0.0198 | Final Energy¦Industry¦Electricity | demand_projection | elc_industry
Downscaling[MESSAGEix-GLOBIOM 1.1-M-R12] | Below 2°C | BGR | Final Energy¦Industry¦Electricity | EJ/yr | 0.0254 | 0.0236 | 0.0246 | 0.0241 | 0.0238 | 0.0247 | 0.022 | Final Energy¦Industry¦Electricity | demand_projection | elc_industry
Downscaling[MESSAGEix-GLOBIOM 1.1-M-R12] | Below 2°C | BGR | Final Energy¦Residential and Commercial¦Electricity | EJ/yr | 0.0598 | 0.065 | 0.0662 | 0.0655 | 0.0648 | 0.0725 | 0.0788 | Final Energy¦Residential and Commercial¦Electricity | demand_projection | elc_buildings
Downscaling[MESSAGEix-GLOBIOM 1.1-M-R12] | Below 2°C | BGR | Final Energy¦Transportation¦Electricity | EJ/yr | 0.0023 | 0.0016 | 0.0045 | 0.0061 | 0.0111 | 0.0189 | 0.0271 | Final Energy¦Transportation¦Electricity | demand_projection | elc_transport
Downscaling[MESSAGEix-GLOBIOM 1.1-M-R12] | Current Policies | BGR | Final Energy¦Transportation¦Electricity | EJ/yr | 0.0022 | 0.0016 | 0.0034 | 0.0034 | 0.0033 | 0.0028 | 0.005 | Final Energy¦Transportation¦Electricity | demand_projection | elc_transport
Downscaling[MESSAGEix-GLOBIOM 1.1-M-R12] | Net Zero 2050 | BGR | Final Energy¦Residential and Commercial¦Electricity | EJ/yr | 0.0592 | 0.0642 | 0.0632 | 0.0731 | 0.0884 | 0.101 | 0.1172 | Final Energy¦Residential and Commercial¦Electricity | demand_projection | elc_buildings
Downscaling[MESSAGEix-GLOBIOM 1.1-M-R12] | Current Policies | BGR | Final Energy¦Industry¦Electricity | EJ/yr | 0.025 | 0.0229 | 0.0223 | 0.0241 | 0.025 | 0.0263 | 0.0237 | Final Energy¦Industry¦Electricity | demand_projection | elc_industry
Downscaling[MESSAGEix-GLOBIOM 1.1-M-R12] | Current Policies | BGR | Final Energy¦Residential and Commercial¦Electricity | EJ/yr | 0.0616 | 0.0664 | 0.0679 | 0.0706 | 0.0716 | 0.0752 | 0.0789 | Final Energy¦Residential and Commercial¦Electricity | demand_projection | elc_buildings
Downscaling[MESSAGEix-GLOBIOM 1.1-M-R12] | Net Zero 2050 | BGR | Final Energy¦Transportation¦Electricity | EJ/yr | 0.0022 | 0.0016 | 0.0035 | 0.0068 | 0.0121 | 0.022 | 0.0271 | Final Energy¦Transportation¦Electricity | demand_projection | elc_transport
Downscaling[MESSAGEix-GLOBIOM 1.1-M-R12] | Delayed transition | BGR | Final Energy¦Residential and Commercial¦Electricity | EJ/yr | 0.062 | 0.0669 | 0.0681 | 0.0656 | 0.0666 | 0.0744 | 0.0837 | Final Energy¦Residential and Commercial¦Electricity | demand_projection | elc_buildings
Downscaling[MESSAGEix-GLOBIOM 1.1-M-R12] | Low demand | BGR | Final Energy¦Industry¦Electricity | EJ/yr | 0.0262 | 0.0245 | 0.0187 | 0.0197 | 0.0223 | 0.0244 | 0.0239 | Final Energy¦Industry¦Electricity | demand_projection | elc_industry
Downscaling[MESSAGEix-GLOBIOM 1.1-M-R12] | Fragmented World | BGR | Final Energy¦Transportation¦Electricity | EJ/yr | 0.0023 | 0.0017 | 0.0037 | 0.0071 | 0.0128 | 0.021 | 0.0301 | Final Energy¦Transportation¦Electricity | demand_projection | elc_transport
Downscaling[MESSAGEix-GLOBIOM 1.1-M-R12] | Fragmented World | BGR | Final Energy¦Residential and Commercial¦Electricity | EJ/yr | 0.0618 | 0.0669 | 0.0685 | 0.0678 | 0.0661 | 0.0689 | 0.0725 | Final Energy¦Residential and Commercial¦Electricity | demand_projection | elc_buildings
Downscaling[MESSAGEix-GLOBIOM 1.1-M-R12] | Fragmented World | BGR | Final Energy¦Industry¦Electricity | EJ/yr | 0.0249 | 0.023 | 0.0224 | 0.0229 | 0.0214 | 0.0213 | 0.0191 | Final Energy¦Industry¦Electricity | demand_projection | elc_industry
Downscaling[MESSAGEix-GLOBIOM 1.1-M-R12] | Low demand | BGR | Final Energy¦Residential and Commercial¦Electricity | EJ/yr | 0.0605 | 0.0654 | 0.0598 | 0.0647 | 0.0643 | 0.0639 | 0.0632 | Final Energy¦Residential and Commercial¦Electricity | demand_projection | elc_buildings
Downscaling[MESSAGEix-GLOBIOM 1.1-M-R12] | Low demand | BGR | Final Energy¦Transportation¦Electricity | EJ/yr | 0.0022 | 0.0017 | 0.0031 | 0.007 | 0.0141 | 0.0276 | 0.0397 | Final Energy¦Transportation¦Electricity | demand_projection | elc_transport
Downscaling[MESSAGEix-GLOBIOM 1.1-M-R12] | Delayed transition | BGR | Final Energy¦Transportation¦Electricity | EJ/yr | 0.0022 | 0.0016 | 0.0034 | 0.0057 | 0.0096 | 0.0162 | 0.0231 | Final Energy¦Transportation¦Electricity | demand_projection | elc_transport
Downscaling[MESSAGEix-GLOBIOM 1.1-M-R12] | Net Zero 2050 | BGR | Price¦Primary Energy¦Biomass | US$2010/GJ | 5.6799 | 2.7907 | 38.3651 | 24.5133 | 34.8203 | 40.3772 | 41.4713 | Price¦Primary Energy¦Biomass | fuel_supply | bioenergy
Downscaling[MESSAGEix-GLOBIOM 1.1-M-R12] | Net Zero 2050 | BGR | Price¦Primary Energy¦Coal | US$2010/GJ | 7.8779 | 2.1709 | 5.96 | 5.4842 | 7.5194 | 8.1404 | 8.1904 | Price¦Primary Energy¦Coal | fuel_supply | coal
Downscaling[MESSAGEix-GLOBIOM 1.1-M-R12] | Net Zero 2050 | BGR | Price¦Primary Energy¦Gas | US$2010/GJ | 12.2198 | 3.7282 | 12.2509 | 1.6943 | 5.1761 | 6.4952 | 7.1673 | Price¦Primary Energy¦Gas | fuel_supply | gas
Downscaling[MESSAGEix-GLOBIOM 1.1-M-R12] | Below 2°C | BGR | Price¦Primary Energy¦Gas | US$2010/GJ | 12.2198 | 3.7282 | 4.276 | 5.2468 | 5.945 | 5.7946 | 4.6173 | Price¦Primary Energy¦Gas | fuel_supply | gas
Downscaling[MESSAGEix-GLOBIOM 1.1-M-R12] | Low demand | BGR | Price¦Primary Energy¦Coal | US$2010/GJ | 7.8779 | 2.1709 | 4.2545 | 2.6075 | 4.9932 | 4.8969 | 4.1 | Price¦Primary Energy¦Coal | fuel_supply | coal
Downscaling[MESSAGEix-GLOBIOM 1.1-M-R12] | Below 2°C | BGR | Price¦Secondary Energy¦Liquids¦Oil | US$2010/GJ | 10.9808 | 4.1312 | 4.3116 | 4.7229 | 4.7932 | 6.1635 | 4.4868 | Price¦Secondary Energy¦Liquids¦Oil | fuel_supply | oil
Downscaling[MESSAGEix-GLOBIOM 1.1-M-R12] | Below 2°C | BGR | Price¦Primary Energy¦Biomass | US$2010/GJ | 5.6799 | 2.7907 | 4.672 | 5.843 | 7.138 | 7.7228 | 8.7203 | Price¦Primary Energy¦Biomass | fuel_supply | bioenergy
Downscaling[MESSAGEix-GLOBIOM 1.1-M-R12] | Below 2°C | BGR | Price¦Primary Energy¦Coal | US$2010/GJ | 7.8779 | 2.1709 | 1.7064 | 2.171 | 1.9769 | 2.564 | 1.0553 | Price¦Primary Energy¦Coal | fuel_supply | coal
Downscaling[MESSAGEix-GLOBIOM 1.1-M-R12] | Net Zero 2050 | BGR | Price¦Secondary Energy¦Liquids¦Oil | US$2010/GJ | 10.9808 | 4.1312 | 6.4312 | 6.0521 | 9.98 | 3.1881 | 5.0054 | Price¦Secondary Energy¦Liquids¦Oil | fuel_supply | oil
Downscaling[MESSAGEix-GLOBIOM 1.1-M-R12] | Low demand | BGR | Price¦Primary Energy¦Biomass | US$2010/GJ | 5.6799 | 2.7907 | 6.9224 | 7.9318 | 13.9848 | 19.5531 | 17.7737 | Price¦Primary Energy¦Biomass | fuel_supply | bioenergy
Downscaling[MESSAGEix-GLOBIOM 1.1-M-R12] | Nationally Determined Contributions (NDCs) | BGR | Price¦Primary Energy¦Biomass | US$2010/GJ | 5.6799 | 2.7907 | 3.628 | 3.7857 | 5.659 | 5.248 | 6.1289 | Price¦Primary Energy¦Biomass | fuel_supply | bioenergy
Downscaling[MESSAGEix-GLOBIOM 1.1-M-R12] | Nationally Determined Contributions (NDCs) | BGR | Price¦Primary Energy¦Gas | US$2010/GJ | 12.2198 | 3.7282 | 4.3112 | 4.707 | 5.0536 | 5.2408 | 4.4837 | Price¦Primary Energy¦Gas | fuel_supply | gas
Downscaling[MESSAGEix-GLOBIOM 1.1-M-R12] | Delayed transition | BGR | Price¦Primary Energy¦Biomass | US$2010/GJ | 5.6799 | 2.1896 | 4.9041 | 7.2225 | 7.8587 | 9.27 | 11.3034 | Price¦Primary Energy¦Biomass | fuel_supply | bioenergy
Downscaling[MESSAGEix-GLOBIOM 1.1-M-R12] | Delayed transition | BGR | Price¦Primary Energy¦Coal | US$2010/GJ | 7.8779 | 2.5169 | 6.4006 | 3.6256 | 2.6891 | 2.5642 | 3.4154 | Price¦Primary Energy¦Coal | fuel_supply | coal
Downscaling[MESSAGEix-GLOBIOM 1.1-M-R12] | Delayed transition | BGR | Price¦Primary Energy¦Gas | US$2010/GJ | 12.2198 | 3.595 | 10.5539 | 6.1545 | 5.6175 | 4.8706 | 4.706 | Price¦Primary Energy¦Gas | fuel_supply | gas
Downscaling[MESSAGEix-GLOBIOM 1.1-M-R12] | Delayed transition | BGR | Price¦Secondary Energy¦Liquids¦Oil | US$2010/GJ | 10.9808 | 4.2764 | 10.7896 | 4.8767 | 5.0852 | 5.5402 | 5.1144 | Price¦Secondary Energy¦Liquids¦Oil | fuel_supply | oil
Downscaling[MESSAGEix-GLOBIOM 1.1-M-R12] | Fragmented World | BGR | Price¦Primary Energy¦Biomass | US$2010/GJ | 5.6799 | 2.1896 | 4.9041 | 3.8858 | 6.1735 | 7.2086 | 12.0103 | Price¦Primary Energy¦Biomass | fuel_supply | bioenergy
Downscaling[MESSAGEix-GLOBIOM 1.1-M-R12] | Fragmented World | BGR | Price¦Primary Energy¦Coal | US$2010/GJ | 7.8779 | 2.5169 | 6.4006 | 2.922 | 2.5276 | 2.0146 | 2.7033 | Price¦Primary Energy¦Coal | fuel_supply | coal
Downscaling[MESSAGEix-GLOBIOM 1.1-M-R12] | Nationally Determined Contributions (NDCs) | BGR | Price¦Secondary Energy¦Liquids¦Oil | US$2010/GJ | 10.9808 | 4.1312 | 4.6082 | 5.162 | 5.0397 | 5.9505 | 6.2307 | Price¦Secondary Energy¦Liquids¦Oil | fuel_supply | oil
Downscaling[MESSAGEix-GLOBIOM 1.1-M-R12] | Fragmented World | BGR | Price¦Primary Energy¦Gas | US$2010/GJ | 12.2198 | 3.595 | 10.5539 | 4.985 | 4.9595 | 4.9358 | 2.8281 | Price¦Primary Energy¦Gas | fuel_supply | gas
Downscaling[MESSAGEix-GLOBIOM 1.1-M-R12] | Current Policies | BGR | Price¦Primary Energy¦Biomass | US$2010/GJ | 5.6799 | 2.1896 | 4.9041 | 2.1085 | 3.7646 | 4.215 | 2.712 | Price¦Primary Energy¦Biomass | fuel_supply | bioenergy
Downscaling[MESSAGEix-GLOBIOM 1.1-M-R12] | Current Policies | BGR | Price¦Primary Energy¦Coal | US$2010/GJ | 7.8779 | 2.5169 | 6.4006 | 2.485 | 1.9183 | 1.4338 | 2.3031 | Price¦Primary Energy¦Coal | fuel_supply | coal
Downscaling[MESSAGEix-GLOBIOM 1.1-M-R12] | Current Policies | BGR | Price¦Primary Energy¦Gas | US$2010/GJ | 12.2198 | 3.595 | 10.5539 | 4.609 | 4.4168 | 4.7585 | 4.2888 | Price¦Primary Energy¦Gas | fuel_supply | gas
Downscaling[MESSAGEix-GLOBIOM 1.1-M-R12] | Current Policies | BGR | Price¦Secondary Energy¦Liquids¦Oil | US$2010/GJ | 10.9808 | 4.2764 | 10.7896 | 6.0525 | 5.2763 | 6.635 | 6.2909 | Price¦Secondary Energy¦Liquids¦Oil | fuel_supply | oil
Downscaling[MESSAGEix-GLOBIOM 1.1-M-R12] | Low demand | BGR | Price¦Primary Energy¦Gas | US$2010/GJ | 12.2198 | 3.7282 | 1.1921 | 1.9091 | 2.6674 | 5.6451 | 4.0972 | Price¦Primary Energy¦Gas | fuel_supply | gas
Downscaling[MESSAGEix-GLOBIOM 1.1-M-R12] | Nationally Determined Contributions (NDCs) | BGR | Price¦Primary Energy¦Coal | US$2010/GJ | 7.8779 | 2.1709 | 0.5116 | 2.5145 | 1.9249 | 1.6804 | 0.0397 | Price¦Primary Energy¦Coal | fuel_supply | coal
Downscaling[MESSAGEix-GLOBIOM 1.1-M-R12] | Fragmented World | BGR | Price¦Secondary Energy¦Liquids¦Oil | US$2010/GJ | 10.9808 | 4.2764 | 10.7896 | 5.1484 | 5.6142 | 5.8138 | 4.9897 | Price¦Secondary Energy¦Liquids¦Oil | fuel_supply | oil
Downscaling[MESSAGEix-GLOBIOM 1.1-M-R12] | Low demand | BGR | Price¦Secondary Energy¦Liquids¦Oil | US$2010/GJ | 10.9808 | 4.1312 | 4.077 | 4.4991 | 4.9038 | 8.1531 | 3.7004 | Price¦Secondary Energy¦Liquids¦Oil | fuel_supply | oil

## historical_data
EMBER Utilization Factors
model_fuel | 2000 | 2001 | 2002 | 2003 | 2004 | 2005 | 2006 | 2007 | 2008 | 2009 | 2010 | 2011 | 2012 | 2013 | 2014 | 2015 | 2016 | 2017 | 2018 | 2019 | 2020 | 2021 | 2022 | 2023
bioenergy | 0% | 0% | 0% | 0% | 0% | 0% | 0% | 0% | 22.83% | 11.42% | 45.66% | 68.49% | 79.91% | 41.86% | 57.08% | 61.64% | 66.59% | 91.32% | 256% | 346.3% | 388.1% | 591.3% | 511.4% | 497.7%
coal | 34.41% | 39.61% | 34.9% | 39.08% | 39.23% | 38.31% | 39.62% | 46.43% | 48.11% | 42.78% | 45.84% | 49.73% | 41.31% | 36.23% | 41.23% | 50.83% | 43.7% | 46.73% | 41.69% | 38.42% | 30.18% | 38.18% | 48.68% | 25.82%
gas | 19.64% | 19.64% | 15.84% | 18.1% | 15.32% | 17.79% | 22.21% | 23.23% | 23.43% | 19.46% | 19.56% | 19.79% | 22.45% | 22.26% | 20.36% | 17.69% | 19.5% | 18.36% | 19.22% | 20.45% | 21.78% | 29.01% | 19.5% | 14.84%
hydro | 29.43% | 22.42% | 22.41% | 20.69% | 18.1% | 24.79% | 24.27% | 16.07% | 15.02% | 18.3% | 26.34% | 14.63% | 15.65% | 19.71% | 22.25% | 27.33% | 18.77% | 12.87% | 23.42% | 13.33% | 12.83% | 21.92% | 17.15% | 14.03%
nuclear | 58.79% | 63.22% | 84.86% | 72.52% | 70.59% | 78.27% | 81.8% | 88.43% | 95.25% | 92.17% | 92.11% | 98.51% | 94.31% | 81.7% | 91.5% | 88.67% | 91.44% | 90.11% | 91.61% | 94.05% | 94.45% | 93.65% | 93.48% | 91.78%
oil | 6553500% | 6553500% | 6553500% | 6553500% | 6553500% | 6553500% | 6553500% | 6553500% | 6553500% | 6553500% | 6553500% | 6553500% | 6553500% | 6553500% | 6553500% | 6553500% | 6553500% | 6553500% | 6553500% | 6553500% | 6553500% | 6553500% | 6553500% | 6553500%
solar | [10 empty] | 3.805% | 7.61% | 9.678% | 15.26% | 13.96% | 15.29% | 15.41% | 15.52% | 14.85% | 15.59% | 15.26% | 13.21% | 13.71% | 13.67%
wind | [5 empty] | 0% | 7.61% | 19.03% | 12.45% | 8.302% | 15.84% | 18.18% | 20.48% | 23% | 21.69% | 23.65% | 23.16% | 24.46% | 21.53% | 21.53% | 24.14% | 23.32% | 23.48% | 25.28%
IRENA Utilization Factors
model_fuel | 2000 | 2001 | 2002 | 2003 | 2004 | 2005 | 2006 | 2007 | 2008 | 2009 | 2010 | 2011 | 2012 | 2013 | 2014 | 2015 | 2016 | 2017 | 2018 | 2019 | 2020 | 2021 | 2022
bioenergy | [8 empty] | 30.44% | 10.15% | 40.45% | 58.12% | 53.82% | 37.07% | 57.08% | 57.5% | 70.7% | 86.92% | 258.6% | 365.5% | 403.7% | 624.5% | 325.5%
hydro | 17.92% | 14.54% | 15.85% | 14.98% | 13.48% | 18.96% | 18.35% | 12.84% | 12.54% | 15.42% | 21.32% | 13.56% | 14.27% | 17.09% | 18.31% | 21.8% | 16.18% | 11.83% | 18.32% | 11.43% | 11.23% | 17.17% | 13.07%
nuclear | 58.75% | 63.2% | 84.81% | 72.47% | 70.52% | 78.23% | 81.75% | 88.35% | 95.12% | 92.05% | 92.01% | 98.43% | 94.54% | 81.62% | 91.71% | 88.91% | 91.56% | 90.22% | 91.67% | 94.21% | 94.61% | 93.82% | 93.68%
oil | 1.373% | 0.8925% | 1.406% | 1.344% | 1.437% | 1.065% | 0.6872% | 1.338% | 0.6813% | 0.8974% | 1.017% | 0.4028% | 0.5477% | 0.5919% | 0.5798% | 0.5944% | 1.067% | 1.317% | 1.027% | 1.146% | 1.027% | 1.18% | 1.518%
solar | [7 empty] | 22.83% | 19.06% | 18.65% | 6.788% | 7.477% | 9.641% | 15.29% | 13.94% | 15.34% | 15.38% | 15.54% | 14.84% | 15.49% | 15.24% | 13.13% | 13.76%
wind |  |  |  |  | 11.42% | 6.545% | 8.476% | 17.81% | 12.19% | 8.125% | 15.94% | 18.17% | 20.59% | 22.96% | 21.73% | 23.7% | 23.27% | 24.58% | 21.53% | 21.38% | 23.99% | 23.23% | 24.3%
EMBER Generation (TWh)
model_fuel | 2000 | 2001 | 2002 | 2003 | 2004 | 2005 | 2006 | 2007 | 2008 | 2009 | 2010 | 2011 | 2012 | 2013 | 2014 | 2015 | 2016 | 2017 | 2018 | 2019 | 2020 | 2021 | 2022 | 2023
Total | 40.59 | 43.44 | 42.08 | 42.28 | 41.36 | 43.89 | 45.44 | 42.82 | 44.49 | 42.31 | 45.93 | 49.96 | 46.46 | 43.02 | 46.92 | 48.71 | 44.53 | 44.84 | 46.51 | 43.72 | 40.14 | 47.22 | 50.22 | 39.99
bioenergy | 0 | 0 | 0 | 0 | 0 | 0 | 0 | 0 | 0.02 | 0.01 | 0.04 | 0.06 | 0.07 | 0.11 | 0.2 | 0.27 | 0.35 | 0.4 | 1.57 | 1.82 | 1.7 | 2.59 | 2.24 | 2.18
coal | 16.94 | 19.5 | 17.18 | 19.24 | 18.9 | 18.46 | 19.09 | 22.37 | 23.18 | 21.1 | 22.61 | 27.53 | 22.87 | 19.39 | 21.31 | 22.53 | 19.37 | 20.92 | 18.66 | 17.2 | 13.51 | 17.09 | 21.79 | 11.56
gas | 1.91 | 1.91 | 1.54 | 1.76 | 1.49 | 1.73 | 2.16 | 2.34 | 2.36 | 1.96 | 1.97 | 2.08 | 2.36 | 2.34 | 2.14 | 1.86 | 2.05 | 1.93 | 2.02 | 2.15 | 2.29 | 3.05 | 2.05 | 1.56
hydro | 2.63 | 1.65 | 2.12 | 2.99 | 3.14 | 4.3 | 4.21 | 2.83 | 2.79 | 3.43 | 5.03 | 2.87 | 3.18 | 4.04 | 4.6 | 5.65 | 3.88 | 2.83 | 5.15 | 2.93 | 2.82 | 4.82 | 3.8 | 3.11
nuclear | 18.18 | 19.55 | 20.22 | 17.28 | 16.82 | 18.65 | 19.49 | 14.64 | 15.77 | 15.26 | 15.25 | 16.31 | 15.78 | 14.17 | 15.87 | 15.38 | 15.78 | 15.55 | 16.13 | 16.56 | 16.63 | 16.49 | 16.46 | 16.16
oil | 0.93 | 0.83 | 1.02 | 1.01 | 1.01 | 0.75 | 0.47 | 0.59 | 0.25 | 0.31 | 0.34 | 0.15 | 0.2 | 0.21 | 0.21 | 0.19 | 0.29 | 0.31 | 0.32 | 0.32 | 0.24 | 0.28 | 0.35 | 0.35
solar | 0 | 0 | 0 | 0 | 0 | 0 | 0 | 0 | 0 | 0 | 0.01 | 0.1 | 0.78 | 1.39 | 1.26 | 1.38 | 1.39 | 1.4 | 1.34 | 1.42 | 1.47 | 1.47 | 2.09 | 3.52
wind | 0 | 0 | 0 | 0 | 0 | 0 | 0.02 | 0.05 | 0.12 | 0.24 | 0.68 | 0.86 | 1.22 | 1.37 | 1.33 | 1.45 | 1.42 | 1.5 | 1.32 | 1.32 | 1.48 | 1.43 | 1.44 | 1.55
IRENA Generation (TWh)
model_fuel | 2000 | 2001 | 2002 | 2003 | 2004 | 2005 | 2006 | 2007 | 2008 | 2009 | 2010 | 2011 | 2012 | 2013 | 2014 | 2015 | 2016 | 2017 | 2018 | 2019 | 2020 | 2021 | 2022
Total | 40.924 | 43.968 | 42.679 | 42.6 | 41.6208 | 44.3645 | 45.843 | 43.2969 | 45.0367 | 42.964 | 46.6527 | 50.7969 | 47.2933 | 43.8146 | 47.4889 | 49.2257 | 45.2788 | 45.6128 | 46.8377 | 44.2766 | 40.7544 | 47.5681 | 50.4993
bioenergy | [8 empty] | 0.016 | 0.008 | 0.035432 | 0.056 | 0.066 | 0.1104 | 0.2 | 0.272 | 0.353 | 0.39598 | 1.573 | 1.8208 | 1.6993 | 2.5889 | 2.2436
coal | 17.207 | 19.757 | 17.373 | 19.462 | 19.107 | 18.625 | 19.206 | 22.463 | 23.22 | 21.103 | 22.606 | 27.537 | 22.876 | 19.3916 | 21.305 | 22.522 | 19.364 | 20.9141 | 18.6595 | 17.225 | 13.5327 | 17.0859 | 21.7855
gas | 1.912 | 1.908 | 1.539 | 1.762 | 1.494 | 1.729 | 2.159 | 2.336 | 2.36 | 1.961 | 1.9666 | 2.077 | 2.356 | 2.339 | 2.142 | 1.864 | 2.053 | 1.9266 | 2.0228 | 2.1529 | 2.2923 | 3.0457 | 2.0534
hydro | 2.951 | 2.171 | 2.704 | 3.301 | 3.3628 | 4.7299 | 4.579 | 3.234 | 3.2768 | 4.0527 | 5.6925 | 3.6909 | 3.9757 | 4.7951 | 5.1626 | 6.1465 | 4.5678 | 3.4929 | 5.4227 | 3.3827 | 3.3203 | 5.0671 | 3.8333
nuclear | 18.178 | 19.553 | 20.222 | 17.28 | 16.815 | 18.653 | 19.493 | 14.643 | 15.765 | 15.256 | 15.249 | 16.314 | 15.785 | 14.171 | 15.867 | 15.383 | 15.776 | 15.5455 | 16.1253 | 16.5553 | 16.6258 | 16.4869 | 16.462
oil | 0.676 | 0.579 | 0.841 | 0.795 | 0.841 | 0.623 | 0.386 | 0.574 | 0.277 | 0.343 | 0.407 | 0.16 | 0.235 | 0.242 | 0.225 | 0.205 | 0.352 | 0.4306 | 0.37356 | 0.40558 | 0.33825 | 0.39346 | 0.52855
solar | [7 empty] | 6e-05 | 0.000167 | 0.003267 | 0.014865 | 0.10086 | 0.7787 | 1.392 | 1.2567 | 1.3817 | 1.388 | 1.403 | 1.3428 | 1.4173 | 1.4687 | 1.4666 | 2.0938
wind |  |  |  |  | 0.001 | 0.004587 | 0.020047 | 0.046802 | 0.12176 | 0.23701 | 0.68137 | 0.8611 | 1.2209 | 1.3735 | 1.3306 | 1.4515 | 1.425 | 1.5041 | 1.3181 | 1.317 | 1.4771 | 1.4336 | 1.4991
EMBER Capacity (GW)
model_fuel | 2000 | 2001 | 2002 | 2003 | 2004 | 2005 | 2006 | 2007 | 2008 | 2009 | 2010 | 2011 | 2012 | 2013 | 2014 | 2015 | 2016 | 2017 | 2018 | 2019 | 2020 | 2021 | 2022 | 2023
bioenergy | 0.05 | 0.05 | 0.05 | 0.01 | 0.01 | 0.01 | 0.01 | 0.01 | 0.01 | 0.01 | 0.01 | 0.01 | 0.01 | 0.03 | 0.04 | 0.05 | 0.06 | 0.05 | 0.07 | 0.06 | 0.05 | 0.05 | 0.05 | 0.05
coal | 5.62 | 5.62 | 5.62 | 5.62 | 5.5 | 5.5 | 5.5 | 5.5 | 5.5 | 5.63 | 5.63 | 6.32 | 6.32 | 6.11 | 5.9 | 5.06 | 5.06 | 5.11 | 5.11 | 5.11 | 5.11 | 5.11 | 5.11 | 5.11
gas | 1.11 | 1.11 | 1.11 | 1.11 | 1.11 | 1.11 | 1.11 | 1.15 | 1.15 | 1.15 | 1.15 | 1.2 | 1.2 | 1.2 | 1.2 | 1.2 | 1.2 | 1.2 | 1.2 | 1.2 | 1.2 | 1.2 | 1.2 | 1.2
hydro | 1.02 | 0.84 | 1.08 | 1.65 | 1.98 | 1.98 | 1.98 | 2.01 | 2.12 | 2.14 | 2.18 | 2.24 | 2.32 | 2.34 | 2.36 | 2.36 | 2.36 | 2.51 | 2.51 | 2.51 | 2.51 | 2.51 | 2.53 | 2.53
nuclear | 3.53 | 3.53 | 2.72 | 2.72 | 2.72 | 2.72 | 2.72 | 1.89 | 1.89 | 1.89 | 1.89 | 1.89 | 1.91 | 1.98 | 1.98 | 1.98 | 1.97 | 1.97 | 2.01 | 2.01 | 2.01 | 2.01 | 2.01 | 2.01
oil | 0 | 0 | 0 | 0 | 0 | 0 | 0 | 0 | 0 | 0 | 0 | 0 | 0 | 0 | 0 | 0 | 0 | 0 | 0 | 0 | 0 | 0 | 0 | 0
solar | 0 | 0 | 0 | 0 | 0 | 0 | 0 | 0 | 0 | 0 | 0.03 | 0.15 | 0.92 | 1.04 | 1.03 | 1.03 | 1.03 | 1.03 | 1.03 | 1.04 | 1.1 | 1.27 | 1.74 | 2.94
wind | 0 | 0 | 0 | 0 | 0 | 0.01 | 0.03 | 0.03 | 0.11 | 0.33 | 0.49 | 0.54 | 0.68 | 0.68 | 0.7 | 0.7 | 0.7 | 0.7 | 0.7 | 0.7 | 0.7 | 0.7 | 0.7 | 0.7
IRENA Capacity (GW)
model_fuel | 2000 | 2001 | 2002 | 2003 | 2004 | 2005 | 2006 | 2007 | 2008 | 2009 | 2010 | 2011 | 2012 | 2013 | 2014 | 2015 | 2016 | 2017 | 2018 | 2019 | 2020 | 2021 | 2022 | 2023 | 2024
bioenergy | 0.052 | 0.052 | 0.052 | 0.007 | 0.007 | 0.007 | 0.006 | 0.006 | 0.006 | 0.009 | 0.01 | 0.011 | 0.014 | 0.034 | 0.04 | 0.054 | 0.057 | 0.052003 | 0.069428 | 0.056869 | 0.048054 | 0.047321 | 0.078689 | 0.078689 | 0.078689
hydro | 1.88 | 1.705 | 1.948 | 2.515 | 2.848 | 2.848 | 2.848 | 2.876 | 2.984 | 3.001 | 3.048 | 3.108 | 3.181 | 3.203 | 3.219 | 3.219 | 3.223 | 3.3716 | 3.379 | 3.3783 | 3.3765 | 3.3692 | 3.3482 | 3.3503 | 3.3503
nuclear | 3.532 | 3.532 | 2.722 | 2.722 | 2.722 | 2.722 | 2.722 | 1.892 | 1.892 | 1.892 | 1.892 | 1.892 | 1.906 | 1.982 | 1.975 | 1.975 | 1.967 | 1.967 | 2.008 | 2.006 | 2.006 | 2.006 | 2.006 | 2.006 | 2.006
oil | 5.621 | 7.406 | 6.826 | 6.752 | 6.682 | 6.675 | 6.412 | 4.896 | 4.641 | 4.363 | 4.568 | 4.535 | 4.898 | 4.667 | 4.43 | 3.937 | 3.765 | 3.7334 | 4.151 | 4.0404 | 3.7584 | 3.8067 | 3.9746 | 3.9746 | 3.9746
solar | [7 empty] | 3e-05 | 0.0001 | 0.002 | 0.025 | 0.154 | 0.922 | 1.039 | 1.029 | 1.028 | 1.03 | 1.0307 | 1.0331 | 1.0444 | 1.1002 | 1.2747 | 1.7365 | 2.9081 | 3.9081
wind |  |  |  |  | 0.001 | 0.008 | 0.027 | 0.03 | 0.114 | 0.333 | 0.488 | 0.541 | 0.677 | 0.683 | 0.699 | 0.699 | 0.699 | 0.69839 | 0.69892 | 0.70312 | 0.7028 | 0.70437 | 0.70431 | 0.70431 | 0.70431
Electricity Trade Data (TWh) - Source: UNSD
ISO | attribute | 2000 | 2001 | 2002 | 2003 | 2004 | 2005 | 2006 | 2007 | 2008 | 2009 | 2010 | 2011 | 2012 | 2013 | 2014 | 2015 | 2016 | 2017 | 2018 | 2019 | 2020 | 2021 | 2022 | 2023
BGR | Export | 5.6 | 8 | 8.3 | 6.8 | 6.6 | 8.4 | 8.9 | 7.5 | 8.4 | 7.7 | 9.6 | 12.1 | 10.7 | 9.5 | 13.8 | 14.8 | 10.9 | 9.2 | 10 | 8.9 | 7.1 | 10.6 | 13.7 | 7.7
BGR | Import | 1 | 1.1 | 2 | 1.3 | 0.7 | 0.8 | 1.1 | 3.1 | 3.1 | 2.7 | 1.2 | 1.4 | 2.4 | 3.4 | 4.3 | 4.3 | 4.6 | 3.7 | 2.2 | 3 | 3.7 | 1.9 | 1.5 | 4.4