## README
Data Centers SubRES - approach
Purpose | Explore the new generation capacity and grid expansion implied by data center demand growth. Data centers are modeled as exogenous, cost-free electric loads pinned to specific grid substations; the model's only freedom is how to serve them.
Design
1. Processes | Five DMD processes DC_1..DC_5 (GW / TWh), each sited at a 400 kV substation node: DC_1 Paris, DC_2 Dunkirk, DC_3 Toulouse, DC_4 Lyon, DC_5 Nice. Input topology to the e_w*-400_FRA node commodities is set via ~TFM_TOPINS in the Trans file. EFF=1, CAP2ACT=8.76 (GW -> TWh/yr).
2. Capacity | The build profile is hardwired with NCAP_PASTI (Trans file, ~TFM_INS-TS): staggered additions 2026-2032 totalling 8 GW (DC_1: 2, DC_2: 2, DC_3: 2, DC_4: 1, DC_5: 1). Endogenous investment is blocked by NCAP_BND~FX~0 = 2 in ~FI_T: year 0 is the I/E control record, option code 2 fills all years outside the (empty) data window with zero, so NCAP_BND FX = 0 everywhere.
3. Operation | NCAP_AF~FX = 0.85 from 2025 (I/E option 3: interpolate + extrapolate forward) forces every DC to run at exactly 85% of installed capacity. No dispatch freedom - capacity plus AF fully determine the annual load.
4. Load profile | Each DC outputs to two DEM commodities, DCdem_industry and DCdem_buildings. These carry no COM_PROJ - they exist purely as profile carriers. The TSParameters scenarios (e.g. Scen_TSParameters_ts_12, sheet load_demand_peak_hydro) assign COM_FR to *[_]industry and *[_]buildings by wildcard, so the DC commodities inherit the sectoral load shapes by naming convention. The forced output is distributed across timeslices by COM_FR, and with EFF=1 the electricity drawn at each grid node carries the same shape.
5. Shape mix | The split between the (flat) industry shape and the (peakier) buildings shape is the lever for how flat vs. peaky the DC load appears to the grid. A FLO_SHAR constraint on the two outputs is planned but not yet in place; until then the split is free.
Open items | - FLO_SHAR between DCdem_industry and DCdem_buildings outputs. - Verify peak-equation treatment: com_pkflx applies to ELC; check how the e_w*-400_FRA node commodities enter the peaking constraint.
Files | SubRES_Data_Centers.xlsx: ~FI_Comm (DEM commodities), ~fi_process (DC_1..DC_5), ~fi_t (LIFE, NCAP_BND I/E block, COMM-OUT). SubRES_Data_Centers_Trans.xlsx: siting key, ~TFM_TOPINS (grid node inputs), ~TFM_INS (CAP2ACT, EFF), ~TFM_INS-TS (NCAP_PASTI builds, NCAP_AF FX 0.85).

## data centers
~FI_Comm
Csets | CommName | CommDesc | Unit | LimType | CTSLvl | PeakTS | Ctype
DEM | DCdem_industry | Industrial load shape | TWh
| DCdem_buildings | Buildings load shape | TWh
~fi_process
set | process | description | capacity_unit | activity_unit | timeslicelevel | vintage
DMD | DC_1 | Data center 1 | GW | TWh
| DC_2 | Data center 2 | GW | TWh
| DC_3 | Data center 3 | GW | TWh
| DC_4 | Data center 4 | GW | TWh
| DC_5 | Data center 5 | GW | TWh
~fi_t
process | ncap_bnd~fx~0 | life | comm-out
DC_1 | 2 | 50 | DCdem_industry,DCdem_buildings
DC_2 | 2 | 50 | DCdem_industry,DCdem_buildings
DC_3 | 2 | 50 | DCdem_industry,DCdem_buildings
DC_4 | 2 | 50 | DCdem_industry,DCdem_buildings
DC_5 | 2 | 50 | DCdem_industry,DCdem_buildings