## misc
~FI_Process | [7 empty] | ~FI_T: USD25~FX~ACT_BND
Sets | TechName | TechDesc | TAct | TCap | Tslvl | Process | Comm-IN | Comm-OUT | EFF | Cap2ACT | flo_cost | 2022 | 0 | invcost | life
ELE | ElcAgg_Solar |  | TWh | GW | DAYNITE | ElcAgg_Solar |  | ELC,ELCCurt | 1 | 8.76
ELE | ElcAgg_Wind |  | TWh | GW | DAYNITE | ElcAgg_Wind |  | ELC,ELCCurt | 1 | 8.76
DMD | e_demand | Demand sectors | TWh | GW |  | e_demand |  | elc_buildings,elc_industry,elc_transport | 1 | 8.76 | [5 empty] | $/GJ
DMD | h2_demand | Hydrogen demand | TWh | GW |  | h2_demand | hydrogen | hydrogen_allsect | 1 | 8.76
DMD | h_demand | Heat demand | TWh | GW |  | h_demand |  | het_buildings,het_industry | 1 | 8.76
IMP | Trd_electricity import |  | TWh | GW | DAYNITE | fossil_supply |  | coal |  |  | 7.2 |  |  |  |  | 2
EXP | Trd_electricity export |  | TWh | GW | DAYNITE |  |  | gas |  |  | 18 |  |  |  |  | 5
IMP | fossil_supply | generic fuel supply | TWh | GW |  |  |  | oil |  |  | 36 |  |  |  |  | 10
IMP | renewable | hydro and geothermal | TWh | GW |  | renewable |  | geothermal |  |  | 0.36 |  |  |  |  | 0.1
IMP | nuclear_fuel | Nuclear fuel supply | TWh | GW |  |  |  | hydro |  |  | 0.36 |  |  |  |  | 0.1
IMP | solar_potential | solar potential | TWh | GW |  |  |  | bioenergy |  |  | 25.2 |  |  |  |  | 7
IMP | winon_potential | wind onshore potential | TWh | GW |  | nuclear_fuel |  | nuclear |  |  | 0.36 |  |  |  |  | 0.1
IMP | winoff_potential | wnid offshore potential | TWh | GW |  | solar_potential |  | solar |  |  | 0.36 |  |  |  |  | 0.1
[6 empty] | winon_potential |  | windon |  |  | 0.36 |  |  |  |  | 0.1
[6 empty] | winoff_potential |  | windoff |  |  | 0.36 |  |  |  |  | 0.1
[6 empty] | Trd_electricity import |  | ELC |  |  |  | 0 | 3 | 1000 | 50 | e_CN10890-500_CHN,e_CN10892-500_CHN,e_CN10902-500_CHN,e_CN1595-500_CHN,e_w160018321-400_CHN,e_w160018321-500_CHN,e_w189060314-400_CHN,e_w189060314-500_CHN,e_w229876713-500_CHN
[6 empty] | Trd_electricity export | ELC |  |  |  |  | 0 | 3 | 1000 | 50 | ELC

## EV Battery
[6 empty] | ~FI_T: FX | [8 empty] | ~FI_Process
TechName | Comm-IN | Comm-OUT | Comm-OUT-A | CommGrp | commodity | Attribute | 2030 | 0 | S_EFF | AFC~DAYNITE~UP | LIFE | invcost | CAP2ACT | Peak | Sets | TechName | TechDesc | Tact | Tcap | Tslvl | PrimaryCG | Vintage
ev_battery | ELC |  |  | NRG |  |  |  |  | 0.9025 | 4 | 10 | 150 | 1 | 1 | STG | ev_battery | Car battery - 6kw/60Kwh - with V2G (optional) | TWh | TWh | DAYNITE
|  |  |  | ACT | [5 empty] | 1
|  | elc_roadtransport | AuxStoIN
|  |  |  | ELC_BatIn | AuxStoIN | FLO_FUNC | 1 | 3
~FI_Comm
Csets | CommName | CommDesc | Unit | LimType | CTSLvl | PeakTS | Ctype
ENV | AuxStoIN | Aux commodity for storage charging | PJ |  | DAYNITE
| AuxStoOUT | Aux commodity for storage discharging | PJ |  | DAYNITE

## H2 prod
XXX |  | Investment cost per unit of capacity (EUR/kW-output) |  |  | Fixed O&M costs (EUR/kW-output) |  |  | Heatrate (input over output ratio) | [5 empty] | Conversion technologies
|  | invcost | invcost | invcost | fixom | fixom | fixom | input~GASNGA | efficiency | input~GASNGA | efficiency | input~GASNGA | efficiency
|  | 2020 | 2030 | 2050 | 2020 | 2030 | 2050 | 2015 | 2015 | 2030 | 2030 | 2050 | 2050
|  | 2020 | 2030 | Ultimate | 2015 | 2030 | Ultimate | 2015 Heat | 2015 Electricity | 2030 Heat | 2030 Electricity | Ultimate Heat | Ultimate Electricity
|  | 550 | 500 | 450 | 22 | 20 | 18 | 1.33 | 0.094 | 1.3 | 0.094 | 1.28 | 0.094 | Hydrogen from natural gas steam reforming centralised - Large scale (per 1 kW or 1 MWh H2 HHV)
|  | 900 | 850 | 800 | 36 | 34 | 32 | 1.33 | 1.094 | 1.3 | 1.094 | 1.28 | 1.094 | Hydrogen from natural gas steam reforming centralised - Large scale with CCU (per 1 kW or 1 MWh H2 HHV)
|  | 1978 | 1598 | 1450 | 57 | 31 | 28 | 1.53 | 0.094 | 1.47 | 0.094 | 1.43 | 0.094 | Hydrogen from natural gas steam reforming de-centralised - Medium scale (per 1 kW or 1 MWh H2 HHV)
|  | 1610 | 740 | 200 | 49 | 15 | 10 | 0 | 1.39 | 0 | 1.19 | 0 | 1.17 | Hydrogen from low temperature water electrolysis PEM centralised - Large scale (per 1 kW or 1 MWh H2 HHV)
|  | 2530 | 1175 | 350 | 77 | 34 | 18 | 0 | 1.5 | 0 | 1.25 | 0 | 1.19 | Hydrogen from low temperature water electrolysis PEM de-centralised at a refuelling station (per 1 kW or 1 MWh H2 HHV)
|  | 1265 | 600 | 180 | 28 | 14 | 9 | 0 | 1.3952 | 0 | 1.268 | 0 | 1.18 | Hydrogen from low temperature water electrolysis - Alkaline centralised, large scale (per 1 kW or 1 MWh H2 HHV)
|  | 1897.5 | 715 | 300 | 41 | 17 | 15 | 0 | 1.3952 | 0 | 1.268 | 0 | 1.2 | Hydrogen from low temperature water electrolysis Alkaline de-centralised at a refuelling station (per 1 kW or 1 MWh H2 HHV)
|  | 3332.0882 | 1421.3922 | 600 | 55.825 | 36.18 | 39 | 1.9967 | 0.83712 | 1.4556 | 0.7608 | 0.33333 | 0.708 | Hydrogen from high temperature water electrolysis SOEC centralised (per 1 kW or 1 MWh H2 HHV)
|  | 5331.3412 | 2920.8941 | 1100 | 94.9025 | 63.315 | 48.75 | 1.9967 | 0.83712 | 1.4556 | 0.7608 | 0.33333 | 0.72 | Hydrogen from high temperature water electrolysis SOEC de-centralised at a refuelling station (per 1 kW or 1 MWh H2 HHV)
|  | 1200 | 733 | 263 | 42 | 22 | 9 | 0 | 0.01 | 0 | 0.01 | 0 | 0.01 | Methanation (per 1 kW or 1 MWh CH4 HHV)
|  | 450 | 450 | 450 | 18 | 18 | 18 | 0.26582 | 0.06 | 0.26582 | 0.06 | 0.26582 | 0.06 | CH4 Liquefaction plant (per 1 kW or 1 MWh gas HHV)
|  | 200 | 200 | 200 | 20 | 20 | 20 | 0.013 | 0.036 | 0.013 | 0.036 | 0.013 | 0.036 | Gas Liquefaction plant (per 1 kW or 1 MWh gas HHV)
|  | 175 | 175 | 175 | 5 | 5 | 5 | 0.014 | 0 | 0.014 | 0 | 0.014 | 0 | Regasification Plant including LNG storage (per 1 kW or 1 MWh gas HHV)
|  | 1000 | 720 | 364 | 50 | 31 | 18 | 0.2389 | 0.03056 | 0.2389 | 0.03056 | 0.2389 | 0.03056 | Power to liquid via the methanol route (per 1 kW or 1 MWh CH4 HHV)
|  | 1556 | 1143 | 673 | 54 | 40 | 24 | 0.035 | 0.02 | 0.035 | 0.02 | 0.035 | 0.02 | Power to liquid via the Fischer Tropsch route (per 1 kW or 1 MWh CH4 HHV)
|  | 2332 | 1511 | 965 | 163 | 106 | 68 | 0.46327 | 1.9188 | 0.39244 | 1.601 | 0.37891 | 1.5694 | Power to liquid via High temperature co-electrolysis and Fischer Tropsch (per 1 kW or 1 MWh CH4 HHV)
|  | 769.8768 | 648.0445 | 518.2906 | 26.9457 | 22.6816 | 18.1402 | 2.7778 | 2.2222 | 1.6667 | 1.3889 | 1.1389 | 0.3 | Capture CO2 from air (Absorption technology) (per 1 tCO2)
|  | 1259.7984 | 894.3014 | 495 | 44.0929 | 31.3005 | 17.325 | 2 | 0.3 | 1.8056 | 0.3 | 1.5 | 0.3 | Capture CO2 from air (Adsorption technology) (per 1 tCO2)
|  | 174 | 174 | 174 | 3 | 3 | 3 | 0 | 0.20588 | 0 | 0.20588 | 0 | 0.20588 | CO2 Liquefaction plant (per 1 ton CO2)
|  | ~FI_T: EUR15 | [14 empty] | ~FI_Process
Comm-OUT | Comm-IN | invcost~2020 | invcost~2030 | invcost~2050 | fixom~2020 | fixom~2030 | fixom~2050 | input~GASNGA~2015 | efficiency | input~GASNGA~2030 | efficiency~2030 | input~GASNGA~2050 | efficiency~2050 | TechName | LIFE | Cap2Act | Sets | TechName | TechDesc | Tcap | Tact | Tslvl | Vintage
hydrogen | ELC,ELCCurt | 1610 | 740 | 450 | 49 | 15 | 10 |  | 0.71942 |  | 0.84034 |  | 0.8547 | H2prd_Elc_PEM | 25 | 8.76 | PRE | H2prd_Elc_PEM | Hydrogen from low temperature water electrolysis PEM centralised - Large scale (per 1 kW or 1 MWh H2 HHV) | GW | TWh | DAYNITE | Yes
hydrogen | ELC,ELCCurt | 1265 | 600 | 350 | 28 | 14 | 9 |  | 0.71674 |  | 0.78864 |  | 0.84746 | H2prd_Elc_ALK | 25 | 8.76 | PRE | H2prd_Elc_ALK | Hydrogen from low temperature water electrolysis - Alkaline centralised, large scale (per 1 kW or 1 MWh H2 HHV) | GW | TWh | DAYNITE | Yes

## solar
~fi_process | [6 empty] | ~fi_t |  |  |  | ~fi_process | [7 empty] | ~fi_t |  |  |  |  | ~fi_process | [6 empty] | ~fi_t |  |  |  |  | ~fi_process | [6 empty] | ~fi_t
set | process | description | capacity_unit | activity_unit | timeslicelevel | vintage | process | comm-out | cap_bnd | af~fx | set | process | description | capacity_unit | activity_unit | primarycg | timeslicelevel | vintage | process | comm-in | comm-out | efficiency | ncap_cost~USD21_alt | set | process | description | capacity_unit | activity_unit | timeslicelevel | vintage | process | comm-in | comm-out | efficiency | ncap_cost~USD21_alt | set | process | description | capacity_unit | activity_unit | timeslicelevel | vintage | process | comm-in | comm-out | efficiency | ncap_cost~USD21_alt
ele | e_spv_CHN_001 | solar resource near Shanghai (cluster 1) | GW | TWh | annual | no | e_spv_CHN_001 | elc_spv_CHN_001 | 16.3261 | 0.12295 | pre | distr_solelc_spv_CHN_032 | connecting solar to buses in cluster 32 | GW | TWh | NRGI | daynite | no | distr_solelc_spv_CHN_032 | elc_spv_CHN_032 | e_Shahezhai_CHN | 0.98602 | 256.2183 | pre | distr_wonelc_won_CHN_038 | connecting wind onshore to buses in cluster 38 | GW | TWh | daynite | no | distr_wonelc_won_CHN_038 | elc_won_CHN_038 | e_Wulan_CHN | 0.98649 | 247.6286 | pre | distr_wofelc_wof_CHN_004 | connecting wind offshore to buses in cluster 4 | GW | TWh | daynite | no | distr_wofelc_wof_CHN_004 | elc_wof_CHN_004 | e_Shanghai_CHN | 0.97775 | 657.186
ele | e_spv_CHN_002 | solar resource near Hengshui (cluster 2) | GW | TWh | annual | no | e_spv_CHN_002 | elc_spv_CHN_002 | 16.8948 | 0.16009 | pre | distr_solelc_spv_CHN_046 | connecting solar to buses in cluster 46 | GW | TWh | NRGI | daynite | no | distr_solelc_spv_CHN_046 | elc_spv_CHN_046 | e_Wulan_CHN | 0.98275 | 316.2582 | pre | distr_wonelc_won_CHN_040 | connecting wind onshore to buses in cluster 40 | GW | TWh | daynite | no | distr_wonelc_won_CHN_040 | elc_won_CHN_040 | e_ZhongdongShequ_CHN | 0.99214 | 144.0325 | pre | distr_wofelc_wof_CHN_031 | connecting wind offshore to buses in cluster 31 | GW | TWh | daynite | no | distr_wofelc_wof_CHN_031 | elc_wof_CHN_031 | e_Rizhao_CHN | 0.97884 | 648.5738
ele | e_spv_CHN_003 | solar resource near Dingzhou (cluster 3) | GW | TWh | annual | no | e_spv_CHN_003 | elc_spv_CHN_003 | 38.5108 | 0.16486 | pre | distr_solelc_spv_CHN_067 | connecting solar to buses in cluster 67 | GW | TWh | NRGI | daynite | no | distr_solelc_spv_CHN_067 | elc_spv_CHN_067 | e_Zouping_CHN | 0.99369 | 115.7066 | pre | distr_wonelc_won_CHN_050 | connecting wind onshore to buses in cluster 50 | GW | TWh | daynite | no | distr_wonelc_won_CHN_050 | elc_won_CHN_050 | e_Putian_CHN | 0.99283 | 131.4681 | pre | distr_wofelc_wof_CHN_029 | connecting wind offshore to buses in cluster 29 | GW | TWh | daynite | no | distr_wofelc_wof_CHN_029 | elc_wof_CHN_029 | e_Ningde_CHN | 0.98475 | 601.9859
ele | e_spv_CHN_004 | solar resource near Tianjin (cluster 4) | GW | TWh | annual | no | e_spv_CHN_004 | elc_spv_CHN_004 | 32.7564 | 0.16294 | pre | distr_solelc_spv_CHN_068 | connecting solar to buses in cluster 68 | GW | TWh | NRGI | daynite | no | distr_solelc_spv_CHN_068 | elc_spv_CHN_068 | e_Zouping_CHN | 0.99323 | 124.1164 | pre | distr_wonelc_won_CHN_055 | connecting wind onshore to buses in cluster 55 | GW | TWh | daynite | no | distr_wonelc_won_CHN_055 | elc_won_CHN_055 | e_CHN45p9N129p3E_CHN | 0.97791 | 404.8917 | pre | distr_wofelc_wof_CHN_005 | connecting wind offshore to buses in cluster 5 | GW | TWh | daynite | no | distr_wofelc_wof_CHN_005 | elc_wof_CHN_005 | e_Shanghai_CHN | 0.98556 | 595.6218
ele | e_spv_CHN_005 | solar resource near Beining (cluster 5) | GW | TWh | annual | no | e_spv_CHN_005 | elc_spv_CHN_005 | 22.164 | 0.13427 | pre | distr_solelc_spv_CHN_084 | connecting solar to buses in cluster 84 | GW | TWh | NRGI | daynite | no | distr_solelc_spv_CHN_084 | elc_spv_CHN_084 | e_Mianyang_CHN | 0.99148 | 156.1551 | pre | distr_wonelc_won_CHN_073 | connecting wind onshore to buses in cluster 73 | GW | TWh | daynite | no | distr_wonelc_won_CHN_073 | elc_won_CHN_073 | e_Qabqa_CHN | 0.97794 | 404.3426 | pre | distr_wofelc_wof_CHN_007 | connecting wind offshore to buses in cluster 7 | GW | TWh | daynite | no | distr_wofelc_wof_CHN_007 | elc_wof_CHN_007 | e_Anshan_CHN | 0.99042 | 557.3614
ele | e_spv_CHN_006 | solar resource near Zhuanghe (cluster 6) | GW | TWh | annual | no | e_spv_CHN_006 | elc_spv_CHN_006 | 24.4924 | 0.1377 | pre | distr_solelc_spv_CHN_106 | connecting solar to buses in cluster 106 | GW | TWh | NRGI | daynite | no | distr_solelc_spv_CHN_106 | elc_spv_CHN_106 | e_Yuanquan_CHN | 0.96907 | 567.1378 | pre | distr_wonelc_won_CHN_077 | connecting wind onshore to buses in cluster 77 | GW | TWh | daynite | no | distr_wonelc_won_CHN_077 | elc_won_CHN_077 | e_Nanjing_CHN | 0.99502 | 91.2894 | pre | distr_wofelc_wof_CHN_008 | connecting wind offshore to buses in cluster 8 | GW | TWh | daynite | no | distr_wofelc_wof_CHN_008 | elc_wof_CHN_008 | e_Anshan_CHN | 0.98223 | 621.9226
ele | e_spv_CHN_007 | solar resource near Huangshi (cluster 7) | GW | TWh | annual | no | e_spv_CHN_007 | elc_spv_CHN_007 | 20.4592 | 0.12728 | pre | distr_solelc_spv_CHN_012 | connecting solar to buses in cluster 12 | GW | TWh | NRGI | daynite | no | distr_solelc_spv_CHN_012 | elc_spv_CHN_012 | e_Harbin_CHN | 0.98213 | 327.5306 | pre | distr_wonelc_won_CHN_084 | connecting wind onshore to buses in cluster 84 | GW | TWh | daynite | no | distr_wonelc_won_CHN_084 | elc_won_CHN_084 | e_Yuanquan_CHN | 0.97421 | 472.8726 | pre | distr_wofelc_wof_CHN_020 | connecting wind offshore to buses in cluster 20 | GW | TWh | daynite | no | distr_wofelc_wof_CHN_020 | elc_wof_CHN_020 | e_Fangchenggang_CHN | 0.90515 | 1229.5733
ele | e_spv_CHN_008 | solar resource near Wuhan (cluster 8) | GW | TWh | annual | no | e_spv_CHN_008 | elc_spv_CHN_008 | 43.1401 | 0.13873 | pre | distr_solelc_spv_CHN_015 | connecting solar to buses in cluster 15 | GW | TWh | NRGI | daynite | no | distr_solelc_spv_CHN_015 | elc_spv_CHN_015 | e_Harbin_CHN | 0.98162 | 337.0124 | pre | distr_wonelc_won_CHN_089 | connecting wind onshore to buses in cluster 89 | GW | TWh | daynite | no | distr_wonelc_won_CHN_089 | elc_won_CHN_089 | e_Xiaoxita_CHN | 0.9909 | 166.7521 | pre | distr_wofelc_wof_CHN_028 | connecting wind offshore to buses in cluster 28 | GW | TWh | daynite | no | distr_wofelc_wof_CHN_028 | elc_wof_CHN_028 | e_Ningde_CHN | 0.99614 | 322.4481
ele | e_spv_CHN_009 | solar resource near Beijing (cluster 9) | GW | TWh | annual | no | e_spv_CHN_009 | elc_spv_CHN_009 | 26.0684 | 0.12522 | pre | distr_solelc_spv_CHN_018 | connecting solar to buses in cluster 18 | GW | TWh | NRGI | daynite | no | distr_solelc_spv_CHN_018 | elc_spv_CHN_018 | e_Anshun_CHN | 0.98976 | 187.808 | pre | distr_wonelc_won_CHN_109 | connecting wind onshore to buses in cluster 109 | GW | TWh | daynite | no | distr_wonelc_won_CHN_109 | elc_won_CHN_109 | e_Tongshan_CHN | 0.99223 | 142.4715 | pre | distr_wofelc_wof_CHN_027 | connecting wind offshore to buses in cluster 27 | GW | TWh | daynite | no | distr_wofelc_wof_CHN_027 | elc_wof_CHN_027 | e_Ningde_CHN | 0.97671 | 665.3986
ele | e_spv_CHN_010 | solar resource near Fengning (cluster 10) | GW | TWh | annual | no | e_spv_CHN_010 | elc_spv_CHN_010 | 17.2605 | 0.18432 | pre | distr_solelc_spv_CHN_056 | connecting solar to buses in cluster 56 | GW | TWh | NRGI | daynite | no | distr_solelc_spv_CHN_056 | elc_spv_CHN_056 | e_CHN44p7N89p1E_CHN | 0.97313 | 492.6399 | pre | distr_wonelc_won_CHN_003 | connecting wind onshore to buses in cluster 3 | GW | TWh | daynite | no | distr_wonelc_won_CHN_003 | elc_won_CHN_003 | e_Tianjin_CHN | 0.99519 | 88.1871 | pre | distr_wofelc_wof_CHN_014 | connecting wind offshore to buses in cluster 14 | GW | TWh | daynite | no | distr_wofelc_wof_CHN_014 | elc_wof_CHN_014 | e_Yangjiang_CHN | 0.98088 | 632.4962
ele | e_spv_CHN_011 | solar resource near Dehui (cluster 11) | GW | TWh | annual | no | e_spv_CHN_011 | elc_spv_CHN_011 | 82.4726 | 0.12544 | pre | distr_solelc_spv_CHN_064 | connecting solar to buses in cluster 64 | GW | TWh | NRGI | daynite | no | distr_solelc_spv_CHN_064 | elc_spv_CHN_064 | e_Putian_CHN | 0.98977 | 187.5011 | pre | distr_wonelc_won_CHN_017 | connecting wind onshore to buses in cluster 17 | GW | TWh | daynite | no | distr_wonelc_won_CHN_017 | elc_won_CHN_017 | e_Anshun_CHN | 0.99194 | 147.8214 | pre | distr_wofelc_wof_CHN_023 | connecting wind offshore to buses in cluster 23 | GW | TWh | daynite | no | distr_wofelc_wof_CHN_023 | elc_wof_CHN_023 | e_Fangchenggang_CHN | 0.9753 | 676.5422
ele | e_spv_CHN_012 | solar resource near Huadian (cluster 12) | GW | TWh | annual | no | e_spv_CHN_012 | elc_spv_CHN_012 | 54.2103 | 0.14279 | pre | distr_solelc_spv_CHN_075 | connecting solar to buses in cluster 75 | GW | TWh | NRGI | daynite | no | distr_solelc_spv_CHN_075 | elc_spv_CHN_075 | e_Jingling_CHN | 0.99537 | 84.8018 | pre | distr_wonelc_won_CHN_026 | connecting wind onshore to buses in cluster 26 | GW | TWh | daynite | no | distr_wonelc_won_CHN_026 | elc_won_CHN_026 | e_Yakeshi_CHN | 0.98119 | 344.8388 | pre | distr_wofelc_wof_CHN_032 | connecting wind offshore to buses in cluster 32 | GW | TWh | daynite | no | distr_wofelc_wof_CHN_032 | elc_wof_CHN_032 | e_Rizhao_CHN | 0.97543 | 675.4747
ele | e_spv_CHN_013 | solar resource near Nenjiang (cluster 13) | GW | TWh | annual | no | e_spv_CHN_013 | elc_spv_CHN_013 | 32.4168 | 0.15937 | pre | distr_solelc_spv_CHN_081 | connecting solar to buses in cluster 81 | GW | TWh | NRGI | daynite | no | distr_solelc_spv_CHN_081 | elc_spv_CHN_081 | e_Fuzhou_CHN | 0.99218 | 143.3185 | pre | distr_wonelc_won_CHN_032 | connecting wind onshore to buses in cluster 32 | GW | TWh | daynite | no | distr_wonelc_won_CHN_032 | elc_won_CHN_032 | e_Shahezhai_CHN | 0.98974 | 188.039 | pre | distr_wofelc_wof_CHN_015 | connecting wind offshore to buses in cluster 15 | GW | TWh | daynite | no | distr_wofelc_wof_CHN_015 | elc_wof_CHN_015 | e_Yangjiang_CHN | 0.9803 | 637.1321
ele | e_spv_CHN_014 | solar resource near Nenjiang (cluster 14) | GW | TWh | annual | no | e_spv_CHN_014 | elc_spv_CHN_014 | 80.7789 | 0.12579 | pre | distr_solelc_spv_CHN_125 | connecting solar to buses in cluster 125 | GW | TWh | NRGI | daynite | no | distr_solelc_spv_CHN_125 | elc_spv_CHN_125 | e_Yangzhou_CHN | 0.99477 | 95.8086 | pre | distr_wonelc_won_CHN_045 | connecting wind onshore to buses in cluster 45 | GW | TWh | daynite | no | distr_wonelc_won_CHN_045 | elc_won_CHN_045 | e_Liuzhou_CHN | 0.99413 | 107.5858 | pre | distr_wofelc_wof_CHN_017 | connecting wind offshore to buses in cluster 17 | GW | TWh | daynite | no | distr_wofelc_wof_CHN_017 | elc_wof_CHN_017 | e_Yangjiang_CHN | 0.98866 | 571.2084
ele | e_spv_CHN_015 | solar resource near Qiqihar (cluster 15) | GW | TWh | annual | no | e_spv_CHN_015 | elc_spv_CHN_015 | 68.8627 | 0.16179 | pre | distr_solelc_spv_CHN_131 | connecting solar to buses in cluster 131 | GW | TWh | NRGI | daynite | no | distr_solelc_spv_CHN_131 | elc_spv_CHN_131 | e_Tongshan_CHN | 0.9934 | 120.9255 | pre | distr_wonelc_won_CHN_046 | connecting wind onshore to buses in cluster 46 | GW | TWh | daynite | no | distr_wonelc_won_CHN_046 | elc_won_CHN_046 | e_CHN44p7N89p1E_CHN | 0.96802 | 586.2141 | pre | distr_wofelc_wof_CHN_011 | connecting wind offshore to buses in cluster 11 | GW | TWh | daynite | no | distr_wofelc_wof_CHN_011 | elc_wof_CHN_011 | e_Yangjiang_CHN | 0.90777 | 1208.8428
ele | e_spv_CHN_016 | solar resource near Hailun (cluster 16) | GW | TWh | annual | no | e_spv_CHN_016 | elc_spv_CHN_016 | 109.2922 | 0.1313 | pre | distr_solelc_spv_CHN_022 | connecting solar to buses in cluster 22 | GW | TWh | NRGI | daynite | no | distr_solelc_spv_CHN_022 | elc_spv_CHN_022 | e_Yakeshi_CHN | 0.9895 | 192.4751 | pre | distr_wonelc_won_CHN_047 | connecting wind onshore to buses in cluster 47 | GW | TWh | daynite | no | distr_wonelc_won_CHN_047 | elc_won_CHN_047 | e_CHN44p7N89p1E_CHN | 0.97712 | 419.4825 | pre | distr_wofelc_wof_CHN_013 | connecting wind offshore to buses in cluster 13 | GW | TWh | daynite | no | distr_wofelc_wof_CHN_013 | elc_wof_CHN_013 | e_Yangjiang_CHN | 0.96341 | 770.2587
ele | e_spv_CHN_017 | solar resource near Wuxi (cluster 17) | GW | TWh | annual | no | e_spv_CHN_017 | elc_spv_CHN_017 | 7.2713 | 0.12255 | pre | distr_solelc_spv_CHN_026 | connecting solar to buses in cluster 26 | GW | TWh | NRGI | daynite | no | distr_solelc_spv_CHN_026 | elc_spv_CHN_026 | e_Linyi_CHN | 0.99488 | 93.8289 | pre | distr_wonelc_won_CHN_087 | connecting wind onshore to buses in cluster 87 | GW | TWh | daynite | no | distr_wonelc_won_CHN_087 | elc_won_CHN_087 | e_Yuanquan_CHN | 0.97536 | 451.7649 | pre | distr_wofelc_wof_CHN_001 | connecting wind offshore to buses in cluster 1 | GW | TWh | daynite | no | distr_wofelc_wof_CHN_001 | elc_wof_CHN_001 | e_Shanghai_CHN | 0.97749 | 659.2794
ele | e_spv_CHN_018 | solar resource near Anshun (cluster 18) | GW | TWh | annual | no | e_spv_CHN_018 | elc_spv_CHN_018 | 26.8071 | 0.13015 | pre | distr_solelc_spv_CHN_029 | connecting solar to buses in cluster 29 | GW | TWh | NRGI | daynite | no | distr_solelc_spv_CHN_029 | elc_spv_CHN_029 | e_Chongqing_CHN | 0.98929 | 196.3486 | pre | distr_wonelc_won_CHN_101 | connecting wind onshore to buses in cluster 101 | GW | TWh | daynite | no | distr_wonelc_won_CHN_101 | elc_won_CHN_101 | e_Sizhan_CHN | 0.97541 | 450.7911 | pre | distr_wofelc_wof_CHN_010 | connecting wind offshore to buses in cluster 10 | GW | TWh | daynite | no | distr_wofelc_wof_CHN_010 | elc_wof_CHN_010 | e_Shahezhai_CHN | 0.98662 | 587.2935
ele | e_spv_CHN_019 | solar resource near Hengyang (cluster 19) | GW | TWh | annual | no | e_spv_CHN_019 | elc_spv_CHN_019 | 38.2268 | 0.11551 | pre | distr_solelc_spv_CHN_034 | connecting solar to buses in cluster 34 | GW | TWh | NRGI | daynite | no | distr_solelc_spv_CHN_034 | elc_spv_CHN_034 | e_Kuqa_CHN | 0.96926 | 563.5902 | pre | distr_wonelc_won_CHN_002 | connecting wind onshore to buses in cluster 2 | GW | TWh | daynite | no | distr_wonelc_won_CHN_002 | elc_won_CHN_002 | e_Shijiazhuang_CHN | 0.99318 | 125.0674 | pre | distr_wofelc_wof_CHN_019 | connecting wind offshore to buses in cluster 19 | GW | TWh | daynite | no | distr_wofelc_wof_CHN_019 | elc_wof_CHN_019 | e_Putian_CHN | 0.99039 | 557.5871
ele | e_spv_CHN_020 | solar resource near Yiyang (cluster 20) | GW | TWh | annual | no | e_spv_CHN_020 | elc_spv_CHN_020 | 57.2841 | 0.1201 | pre | distr_solelc_spv_CHN_048 | connecting solar to buses in cluster 48 | GW | TWh | NRGI | daynite | no | distr_solelc_spv_CHN_048 | elc_spv_CHN_048 | e_Wulan_CHN | 0.99121 | 161.1944 | pre | distr_wonelc_won_CHN_018 | connecting wind onshore to buses in cluster 18 | GW | TWh | daynite | no | distr_wonelc_won_CHN_018 | elc_won_CHN_018 | e_Yiyang_CHN | 0.99087 | 167.3937 | pre | distr_wofelc_wof_CHN_026 | connecting wind offshore to buses in cluster 26 | GW | TWh | daynite | no | distr_wofelc_wof_CHN_026 | elc_wof_CHN_026 | e_Ningde_CHN | 0.98759 | 579.6465
ele | e_spv_CHN_021 | solar resource near Manzhouli (cluster 21) | GW | TWh | annual | no | e_spv_CHN_021 | elc_spv_CHN_021 | 136.1676 | 0.17755 | pre | distr_solelc_spv_CHN_050 | connecting solar to buses in cluster 50 | GW | TWh | NRGI | daynite | no | distr_solelc_spv_CHN_050 | elc_spv_CHN_050 | e_Yangjiang_CHN | 0.98662 | 245.3621 | pre | distr_wonelc_won_CHN_028 | connecting wind onshore to buses in cluster 28 | GW | TWh | daynite | no | distr_wonelc_won_CHN_028 | elc_won_CHN_028 | e_Hangzhou_CHN | 0.99302 | 127.9115 | pre | distr_wofelc_wof_CHN_034 | connecting wind offshore to buses in cluster 34 | GW | TWh | daynite | no | distr_wofelc_wof_CHN_034 | elc_wof_CHN_034 | e_Nantong_CHN | 0.97985 | 640.6232
ele | e_spv_CHN_022 | solar resource near Yakeshi (cluster 22) | GW | TWh | annual | no | e_spv_CHN_022 | elc_spv_CHN_022 | 58.4426 | 0.16124 | pre | distr_solelc_spv_CHN_055 | connecting solar to buses in cluster 55 | GW | TWh | NRGI | daynite | no | distr_solelc_spv_CHN_055 | elc_spv_CHN_055 | e_Xichang_CHN | 0.98939 | 194.4306 | pre | distr_wonelc_won_CHN_031 | connecting wind onshore to buses in cluster 31 | GW | TWh | daynite | no | distr_wonelc_won_CHN_031 | elc_won_CHN_031 | e_Shahezhai_CHN | 0.99011 | 181.2581 | pre | distr_wofelc_wof_CHN_003 | connecting wind offshore to buses in cluster 3 | GW | TWh | daynite | no | distr_wofelc_wof_CHN_003 | elc_wof_CHN_003 | e_Shanghai_CHN | 0.97831 | 652.7896
ele | e_spv_CHN_023 | solar resource near Genhe (cluster 23) | GW | TWh | annual | no | e_spv_CHN_023 | elc_spv_CHN_023 | 42.968 | 0.15927 | pre | distr_solelc_spv_CHN_083 | connecting solar to buses in cluster 83 | GW | TWh | NRGI | daynite | no | distr_solelc_spv_CHN_083 | elc_spv_CHN_083 | e_Mianyang_CHN | 0.99171 | 152.0242 | pre | distr_wonelc_won_CHN_041 | connecting wind onshore to buses in cluster 41 | GW | TWh | daynite | no | distr_wonelc_won_CHN_041 | elc_won_CHN_041 | e_ZhongdongShequ_CHN | 0.99449 | 101.0987 | pre | distr_wofelc_wof_CHN_012 | connecting wind offshore to buses in cluster 12 | GW | TWh | daynite | no | distr_wofelc_wof_CHN_012 | elc_wof_CHN_012 | e_Yangjiang_CHN | 0.91906 | 1119.9136
ele | e_spv_CHN_024 | solar resource near Genhe (cluster 24) | GW | TWh | annual | no | e_spv_CHN_024 | elc_spv_CHN_024 | 33.0414 | 0.11372 | pre | distr_solelc_spv_CHN_122 | connecting solar to buses in cluster 122 | GW | TWh | NRGI | daynite | no | distr_solelc_spv_CHN_122 | elc_spv_CHN_122 | e_Sizhan_CHN | 0.99042 | 175.5705 | pre | distr_wonelc_won_CHN_049 | connecting wind onshore to buses in cluster 49 | GW | TWh | daynite | no | distr_wonelc_won_CHN_049 | elc_won_CHN_049 | e_CHN44p7N89p1E_CHN | 0.98107 | 347.0474 | pre | distr_wofelc_wof_CHN_002 | connecting wind offshore to buses in cluster 2 | GW | TWh | daynite | no | distr_wofelc_wof_CHN_002 | elc_wof_CHN_002 | e_Shanghai_CHN | 0.97777 | 657.0727
ele | e_spv_CHN_025 | solar resource near Nenjiang (cluster 25) | GW | TWh | annual | no | e_spv_CHN_025 | elc_spv_CHN_025 | 42.2405 | 0.1159 | pre | distr_solelc_spv_CHN_133 | connecting solar to buses in cluster 133 | GW | TWh | NRGI | daynite | no | distr_solelc_spv_CHN_133 | elc_spv_CHN_133 | e_Wuan_CHN | 0.99254 | 136.7916 | pre | distr_wonelc_won_CHN_090 | connecting wind onshore to buses in cluster 90 | GW | TWh | daynite | no | distr_wonelc_won_CHN_090 | elc_won_CHN_090 | e_Nantong_CHN | 0.99547 | 82.968 | pre | distr_wofelc_wof_CHN_016 | connecting wind offshore to buses in cluster 16 | GW | TWh | daynite | no | distr_wofelc_wof_CHN_016 | elc_wof_CHN_016 | e_Yangjiang_CHN | 0.98621 | 590.5358
ele | e_spv_CHN_026 | solar resource near Linyi (cluster 26) | GW | TWh | annual | no | e_spv_CHN_026 | elc_spv_CHN_026 | 37.0372 | 0.15503 | pre | distr_solelc_spv_CHN_006 | connecting solar to buses in cluster 6 | GW | TWh | NRGI | daynite | no | distr_solelc_spv_CHN_006 | elc_spv_CHN_006 | e_Anshan_CHN | 0.99256 | 136.4813 | pre | distr_wonelc_won_CHN_102 | connecting wind onshore to buses in cluster 102 | GW | TWh | daynite | no | distr_wonelc_won_CHN_102 | elc_won_CHN_102 | e_Sizhan_CHN | 0.9869 | 240.1009 | pre | distr_wofelc_wof_CHN_018 | connecting wind offshore to buses in cluster 18 | GW | TWh | daynite | no | distr_wofelc_wof_CHN_018 | elc_wof_CHN_018 | e_Putian_CHN | 0.97564 | 673.8549
ele | e_spv_CHN_027 | solar resource near Hangzhou (cluster 27) | GW | TWh | annual | no | e_spv_CHN_027 | elc_spv_CHN_027 | 33.2604 | 0.12425 | pre | distr_solelc_spv_CHN_011 | connecting solar to buses in cluster 11 | GW | TWh | NRGI | daynite | no | distr_solelc_spv_CHN_011 | elc_spv_CHN_011 | e_Harbin_CHN | 0.99066 | 171.2565 | pre | distr_wonelc_won_CHN_113 | connecting wind onshore to buses in cluster 113 | GW | TWh | daynite | no | distr_wonelc_won_CHN_113 | elc_won_CHN_113 | e_Anqing_CHN | 0.99414 | 107.3523 | pre | distr_wofelc_wof_CHN_021 | connecting wind offshore to buses in cluster 21 | GW | TWh | daynite | no | distr_wofelc_wof_CHN_021 | elc_wof_CHN_021 | e_Fangchenggang_CHN | 0.9706 | 713.5362
ele | e_spv_CHN_028 | solar resource near Wenlan (cluster 28) | GW | TWh | annual | no | e_spv_CHN_028 | elc_spv_CHN_028 | 16.4771 | 0.15394 | pre | distr_solelc_spv_CHN_033 | connecting solar to buses in cluster 33 | GW | TWh | NRGI | daynite | no | distr_solelc_spv_CHN_033 | elc_spv_CHN_033 | e_Shahezhai_CHN | 0.98939 | 194.552 | pre | distr_wonelc_won_CHN_025 | connecting wind onshore to buses in cluster 25 | GW | TWh | daynite | no | distr_wonelc_won_CHN_025 | elc_won_CHN_025 | e_Yakeshi_CHN | 0.98086 | 350.8741 | pre | distr_wofelc_wof_CHN_022 | connecting wind offshore to buses in cluster 22 | GW | TWh | daynite | no | distr_wofelc_wof_CHN_022 | elc_wof_CHN_022 | e_Fangchenggang_CHN | 0.98574 | 594.1932
ele | e_spv_CHN_029 | solar resource near Zunyi (cluster 29) | GW | TWh | annual | no | e_spv_CHN_029 | elc_spv_CHN_029 | 17.006 | 0.094724 | pre | distr_solelc_spv_CHN_049 | connecting solar to buses in cluster 49 | GW | TWh | NRGI | daynite | no | distr_solelc_spv_CHN_049 | elc_spv_CHN_049 | e_ZhongdongShequ_CHN | 0.99344 | 120.2881 | pre | distr_wonelc_won_CHN_034 | connecting wind onshore to buses in cluster 34 | GW | TWh | daynite | no | distr_wonelc_won_CHN_034 | elc_won_CHN_034 | e_Kuqa_CHN | 0.98555 | 264.9099 | pre | distr_wofelc_wof_CHN_024 | connecting wind offshore to buses in cluster 24 | GW | TWh | daynite | no | distr_wofelc_wof_CHN_024 | elc_wof_CHN_024 | e_Shaoguan_CHN | 0.9812 | 629.974
ele | e_spv_CHN_030 | solar resource near Chongqing (cluster 30) | GW | TWh | annual | no | e_spv_CHN_030 | elc_spv_CHN_030 | 94.0563 | 0.10271 | pre | distr_solelc_spv_CHN_057 | connecting solar to buses in cluster 57 | GW | TWh | NRGI | daynite | no | distr_solelc_spv_CHN_057 | elc_spv_CHN_057 | e_CHN44p7N89p1E_CHN | 0.98651 | 247.3031 | pre | distr_wonelc_won_CHN_037 | connecting wind onshore to buses in cluster 37 | GW | TWh | daynite | no | distr_wonelc_won_CHN_037 | elc_won_CHN_037 | e_Wulan_CHN | 0.9804 | 359.2733 | pre | distr_wofelc_wof_CHN_006 | connecting wind offshore to buses in cluster 6 | GW | TWh | daynite | no | distr_wofelc_wof_CHN_006 | elc_wof_CHN_006 | e_Anshan_CHN | 0.97216 | 701.2508
ele | e_spv_CHN_031 | solar resource near Tengyue (cluster 31) | GW | TWh | annual | no | e_spv_CHN_031 | elc_spv_CHN_031 | 7.6691 | 0.16411 | pre | distr_solelc_spv_CHN_058 | connecting solar to buses in cluster 58 | GW | TWh | NRGI | daynite | no | distr_solelc_spv_CHN_058 | elc_spv_CHN_058 | e_CHN44p7N89p1E_CHN | 0.9831 | 309.9056 | pre | distr_wonelc_won_CHN_042 | connecting wind onshore to buses in cluster 42 | GW | TWh | daynite | no | distr_wonelc_won_CHN_042 | elc_won_CHN_042 | e_Yangjiang_CHN | 0.99177 | 150.8702 | pre | distr_wofelc_wof_CHN_009 | connecting wind offshore to buses in cluster 9 | GW | TWh | daynite | no | distr_wofelc_wof_CHN_009 | elc_wof_CHN_009 | e_Hangzhou_CHN | 0.97988 | 640.4242
ele | e_spv_CHN_032 | solar resource near Dalian (cluster 32) | GW | TWh | annual | no | e_spv_CHN_032 | elc_spv_CHN_032 | 4.2305 | 0.13523 | pre | distr_solelc_spv_CHN_059 | connecting solar to buses in cluster 59 | GW | TWh | NRGI | daynite | no | distr_solelc_spv_CHN_059 | elc_spv_CHN_059 | e_CHN44p7N89p1E_CHN | 0.9789 | 386.8293 | pre | distr_wonelc_won_CHN_092 | connecting wind onshore to buses in cluster 92 | GW | TWh | daynite | no | distr_wonelc_won_CHN_092 | elc_won_CHN_092 | e_Liaoyang_CHN | 0.9872 | 234.711 | pre | distr_wofelc_wof_CHN_025 | connecting wind offshore to buses in cluster 25 | GW | TWh | daynite | no | distr_wofelc_wof_CHN_025 | elc_wof_CHN_025 | e_Shaoguan_CHN | 0.97543 | 675.5065
ele | e_spv_CHN_033 | solar resource near Chaoyang (cluster 33) | GW | TWh | annual | no | e_spv_CHN_033 | elc_spv_CHN_033 | 46.6571 | 0.16862 | pre | distr_solelc_spv_CHN_076 | connecting solar to buses in cluster 76 | GW | TWh | NRGI | daynite | no | distr_solelc_spv_CHN_076 | elc_spv_CHN_076 | e_Yingchuan_CHN | 0.99101 | 164.778 | pre | distr_wonelc_won_CHN_095 | connecting wind onshore to buses in cluster 95 | GW | TWh | daynite | no | distr_wonelc_won_CHN_095 | elc_won_CHN_095 | e_Hejin_CHN | 0.99141 | 157.538 | pre | distr_wofelc_wof_CHN_030 | connecting wind offshore to buses in cluster 30 | GW | TWh | daynite | no | distr_wofelc_wof_CHN_030 | elc_wof_CHN_030 | e_Rizhao_CHN | 0.97191 | 703.2677
ele | e_spv_CHN_034 | solar resource near Tacheng (cluster 34) | GW | TWh | annual | no | e_spv_CHN_034 | elc_spv_CHN_034 | 36.1906 | 0.18161 | pre | distr_solelc_spv_CHN_119 | connecting solar to buses in cluster 119 | GW | TWh | NRGI | daynite | no | distr_solelc_spv_CHN_119 | elc_spv_CHN_119 | e_CHN44p4N121p8E_CHN | 0.98809 | 218.381 | pre | distr_wonelc_won_CHN_096 | connecting wind onshore to buses in cluster 96 | GW | TWh | daynite | no | distr_wonelc_won_CHN_096 | elc_won_CHN_096 | e_CHN44p4N121p8E_CHN | 0.98565 | 263.0308 | pre | distr_wofelc_wof_CHN_033 | connecting wind offshore to buses in cluster 33 | GW | TWh | daynite | no | distr_wofelc_wof_CHN_033 | elc_wof_CHN_033 | e_Yanggezhuang_CHN | 0.99063 | 548.6242
ele | e_spv_CHN_035 | solar resource near Kuytun (cluster 35) | GW | TWh | annual | no | e_spv_CHN_035 | elc_spv_CHN_035 | 14.893 | 0.2034 | pre | distr_solelc_spv_CHN_003 | connecting solar to buses in cluster 3 | GW | TWh | NRGI | daynite | no | distr_solelc_spv_CHN_003 | elc_spv_CHN_003 | e_Shijiazhuang_CHN | 0.99418 | 106.6912 | pre | distr_wonelc_won_CHN_106 | connecting wind onshore to buses in cluster 106 | GW | TWh | daynite | no | distr_wonelc_won_CHN_106 | elc_won_CHN_106 | e_CHN44p2N116p5E_CHN | 0.98601 | 256.4862
ele | e_spv_CHN_036 | solar resource near Karamay (cluster 36) | GW | TWh | annual | no | e_spv_CHN_036 | elc_spv_CHN_036 | 60.0108 | 0.17942 | pre | distr_solelc_spv_CHN_009 | connecting solar to buses in cluster 9 | GW | TWh | NRGI | daynite | no | distr_solelc_spv_CHN_009 | elc_spv_CHN_009 | e_Sanhe_CHN | 0.99512 | 89.5292 | pre | distr_wonelc_won_CHN_039 | connecting wind onshore to buses in cluster 39 | GW | TWh | daynite | no | distr_wonelc_won_CHN_039 | elc_won_CHN_039 | e_Wulan_CHN | 0.9943 | 104.4761
ele | e_spv_CHN_037 | solar resource near Ailan Mubage (cluster 37) | GW | TWh | annual | no | e_spv_CHN_037 | elc_spv_CHN_037 | 18.6458 | 0.20058 | pre | distr_solelc_spv_CHN_014 | connecting solar to buses in cluster 14 | GW | TWh | NRGI | daynite | no | distr_solelc_spv_CHN_014 | elc_spv_CHN_014 | e_Harbin_CHN | 0.96952 | 558.7751 | pre | distr_wonelc_won_CHN_051 | connecting wind onshore to buses in cluster 51 | GW | TWh | daynite | no | distr_wonelc_won_CHN_051 | elc_won_CHN_051 | e_Fangchenggang_CHN | 0.99215 | 143.8349
ele | e_spv_CHN_038 | solar resource near Ailan Mubage (cluster 38) | GW | TWh | annual | no | e_spv_CHN_038 | elc_spv_CHN_038 | 27.9352 | 0.19087 | pre | distr_solelc_spv_CHN_054 | connecting solar to buses in cluster 54 | GW | TWh | NRGI | daynite | no | distr_solelc_spv_CHN_054 | elc_spv_CHN_054 | e_Liuzhou_CHN | 0.98978 | 187.3894 | pre | distr_wonelc_won_CHN_059 | connecting wind onshore to buses in cluster 59 | GW | TWh | daynite | no | distr_wonelc_won_CHN_059 | elc_won_CHN_059 | e_CHN45p9N129p3E_CHN | 0.97814 | 400.6948
ele | e_spv_CHN_039 | solar resource near Kuqa (cluster 39) | GW | TWh | annual | no | e_spv_CHN_039 | elc_spv_CHN_039 | 115.5351 | 0.20574 | pre | distr_solelc_spv_CHN_074 | connecting solar to buses in cluster 74 | GW | TWh | NRGI | daynite | no | distr_solelc_spv_CHN_074 | elc_spv_CHN_074 | e_Jingling_CHN | 0.99133 | 158.878 | pre | distr_wonelc_won_CHN_067 | connecting wind onshore to buses in cluster 67 | GW | TWh | daynite | no | distr_wonelc_won_CHN_067 | elc_won_CHN_067 | e_Mianyang_CHN | 0.99225 | 142.1494
ele | e_spv_CHN_040 | solar resource near Qarqan (cluster 40) | GW | TWh | annual | no | e_spv_CHN_040 | elc_spv_CHN_040 | 125.8982 | 0.21466 | pre | distr_solelc_spv_CHN_087 | connecting solar to buses in cluster 87 | GW | TWh | NRGI | daynite | no | distr_solelc_spv_CHN_087 | elc_spv_CHN_087 | e_Hohhot_CHN | 0.98109 | 346.7277 | pre | distr_wonelc_won_CHN_071 | connecting wind onshore to buses in cluster 71 | GW | TWh | daynite | no | distr_wonelc_won_CHN_071 | elc_won_CHN_071 | e_Beichengqu_CHN | 0.98477 | 279.2049
ele | e_spv_CHN_041 | solar resource near Qarqan (cluster 41) | GW | TWh | annual | no | e_spv_CHN_041 | elc_spv_CHN_041 | 69.3803 | 0.21455 | pre | distr_solelc_spv_CHN_090 | connecting solar to buses in cluster 90 | GW | TWh | NRGI | daynite | no | distr_solelc_spv_CHN_090 | elc_spv_CHN_090 | e_Beichengqu_CHN | 0.99206 | 145.484 | pre | distr_wonelc_won_CHN_076 | connecting wind onshore to buses in cluster 76 | GW | TWh | daynite | no | distr_wonelc_won_CHN_076 | elc_won_CHN_076 | e_Shaoguan_CHN | 0.98881 | 205.2368
ele | e_spv_CHN_042 | solar resource near Korla (cluster 42) | GW | TWh | annual | no | e_spv_CHN_042 | elc_spv_CHN_042 | 83.3463 | 0.20576 | pre | distr_solelc_spv_CHN_101 | connecting solar to buses in cluster 101 | GW | TWh | NRGI | daynite | no | distr_solelc_spv_CHN_101 | elc_spv_CHN_101 | e_Yanggezhuang_CHN | 0.98787 | 222.3796 | pre | distr_wonelc_won_CHN_094 | connecting wind onshore to buses in cluster 94 | GW | TWh | daynite | no | distr_wonelc_won_CHN_094 | elc_won_CHN_094 | e_Hejin_CHN | 0.98563 | 263.4634
ele | e_spv_CHN_043 | solar resource near Hotan (cluster 43) | GW | TWh | annual | no | e_spv_CHN_043 | elc_spv_CHN_043 | 160.6071 | 0.2127 | pre | distr_solelc_spv_CHN_112 | connecting solar to buses in cluster 112 | GW | TWh | NRGI | daynite | no | distr_solelc_spv_CHN_112 | elc_spv_CHN_112 | e_Liaoyang_CHN | 0.9878 | 223.605 | pre | distr_wonelc_won_CHN_097 | connecting wind onshore to buses in cluster 97 | GW | TWh | daynite | no | distr_wonelc_won_CHN_097 | elc_won_CHN_097 | e_CHN44p4N121p8E_CHN | 0.98557 | 264.4977
ele | e_spv_CHN_044 | solar resource near Aksu (cluster 44) | GW | TWh | annual | no | e_spv_CHN_044 | elc_spv_CHN_044 | 64.1954 | 0.20475 | pre | distr_solelc_spv_CHN_135 | connecting solar to buses in cluster 135 | GW | TWh | NRGI | daynite | no | distr_solelc_spv_CHN_135 | elc_spv_CHN_135 | e_Anqing_CHN | 0.99354 | 118.5085 | pre | distr_wonelc_won_CHN_105 | connecting wind onshore to buses in cluster 105 | GW | TWh | daynite | no | distr_wonelc_won_CHN_105 | elc_won_CHN_105 | e_CHN44p2N116p5E_CHN | 0.99063 | 171.7269
ele | e_spv_CHN_045 | solar resource near Shache (cluster 45) | GW | TWh | annual | no | e_spv_CHN_045 | elc_spv_CHN_045 | 166.8178 | 0.20967 | pre | distr_solelc_spv_CHN_016 | connecting solar to buses in cluster 16 | GW | TWh | NRGI | daynite | no | distr_solelc_spv_CHN_016 | elc_spv_CHN_016 | e_Harbin_CHN | 0.9867 | 243.8862 | pre | distr_wonelc_won_CHN_015 | connecting wind onshore to buses in cluster 15 | GW | TWh | daynite | no | distr_wonelc_won_CHN_015 | elc_won_CHN_015 | e_Changzhou_CHN | 0.99702 | 54.5623
ele | e_spv_CHN_046 | solar resource near Donghua (cluster 46) | GW | TWh | annual | no | e_spv_CHN_046 | elc_spv_CHN_046 | 9.2915 | 0.13634 | pre | distr_solelc_spv_CHN_021 | connecting solar to buses in cluster 21 | GW | TWh | NRGI | daynite | no | distr_solelc_spv_CHN_021 | elc_spv_CHN_021 | e_Yakeshi_CHN | 0.9853 | 269.4541 | pre | distr_wonelc_won_CHN_019 | connecting wind onshore to buses in cluster 19 | GW | TWh | daynite | no | distr_wonelc_won_CHN_019 | elc_won_CHN_019 | e_Yiyang_CHN | 0.99194 | 147.8229
ele | e_spv_CHN_047 | solar resource near Jinchang (cluster 47) | GW | TWh | annual | no | e_spv_CHN_047 | elc_spv_CHN_047 | 73.5928 | 0.20451 | pre | distr_solelc_spv_CHN_024 | connecting solar to buses in cluster 24 | GW | TWh | NRGI | daynite | no | distr_solelc_spv_CHN_024 | elc_spv_CHN_024 | e_Yakeshi_CHN | 0.98166 | 336.2895 | pre | distr_wonelc_won_CHN_060 | connecting wind onshore to buses in cluster 60 | GW | TWh | daynite | no | distr_wonelc_won_CHN_060 | elc_won_CHN_060 | e_CHN45p9N129p3E_CHN | 0.99064 | 171.6381
ele | e_spv_CHN_048 | solar resource near Yitiaoshan (cluster 48) | GW | TWh | annual | no | e_spv_CHN_048 | elc_spv_CHN_048 | 59.214 | 0.19484 | pre | distr_solelc_spv_CHN_063 | connecting solar to buses in cluster 63 | GW | TWh | NRGI | daynite | no | distr_solelc_spv_CHN_063 | elc_spv_CHN_063 | e_CHN44p7N89p1E_CHN | 0.98743 | 230.3839 | pre | distr_wonelc_won_CHN_082 | connecting wind onshore to buses in cluster 82 | GW | TWh | daynite | no | distr_wonelc_won_CHN_082 | elc_won_CHN_082 | e_Rizhao_CHN | 0.9898 | 186.9112
ele | e_spv_CHN_049 | solar resource near Nanning (cluster 49) | GW | TWh | annual | no | e_spv_CHN_049 | elc_spv_CHN_049 | 36.2739 | 0.11639 | pre | distr_solelc_spv_CHN_085 | connecting solar to buses in cluster 85 | GW | TWh | NRGI | daynite | no | distr_solelc_spv_CHN_085 | elc_spv_CHN_085 | e_Bayi_CHN | 0.98217 | 326.9534 | pre | distr_wonelc_won_CHN_010 | connecting wind onshore to buses in cluster 10 | GW | TWh | daynite | no | distr_wonelc_won_CHN_010 | elc_won_CHN_010 | e_Harbin_CHN | 0.96363 | 666.7351
ele | e_spv_CHN_050 | solar resource near Zhanjiang (cluster 50) | GW | TWh | annual | no | e_spv_CHN_050 | elc_spv_CHN_050 | 11.4467 | 0.13346 | pre | distr_solelc_spv_CHN_088 | connecting solar to buses in cluster 88 | GW | TWh | NRGI | daynite | no | distr_solelc_spv_CHN_088 | elc_spv_CHN_088 | e_Hohhot_CHN | 0.9872 | 234.619 | pre | distr_wonelc_won_CHN_043 | connecting wind onshore to buses in cluster 43 | GW | TWh | daynite | no | distr_wonelc_won_CHN_043 | elc_won_CHN_043 | e_Jinbi_CHN | 0.99153 | 155.2028
ele | e_spv_CHN_051 | solar resource near Yunfu (cluster 51) | GW | TWh | annual | no | e_spv_CHN_051 | elc_spv_CHN_051 | 37.0644 | 0.11157 | pre | distr_solelc_spv_CHN_091 | connecting solar to buses in cluster 91 | GW | TWh | NRGI | daynite | no | distr_solelc_spv_CHN_091 | elc_spv_CHN_091 | e_Qabqa_CHN | 0.99048 | 174.5651 | pre | distr_wonelc_won_CHN_080 | connecting wind onshore to buses in cluster 80 | GW | TWh | daynite | no | distr_wonelc_won_CHN_080 | elc_won_CHN_080 | e_Xiaoyi_CHN | 0.9894 | 194.3257
ele | e_spv_CHN_052 | solar resource near Kunming (cluster 52) | GW | TWh | annual | no | e_spv_CHN_052 | elc_spv_CHN_052 | 6.941 | 0.15764 | pre | distr_solelc_spv_CHN_096 | connecting solar to buses in cluster 96 | GW | TWh | NRGI | daynite | no | distr_solelc_spv_CHN_096 | elc_spv_CHN_096 | e_Yicheng_CHN | 0.99739 | 47.8848 | pre | distr_wonelc_won_CHN_107 | connecting wind onshore to buses in cluster 107 | GW | TWh | daynite | no | distr_wonelc_won_CHN_107 | elc_won_CHN_107 | e_CHN44p2N116p5E_CHN | 0.9864 | 249.4211
ele | e_spv_CHN_053 | solar resource near Guiping (cluster 53) | GW | TWh | annual | no | e_spv_CHN_053 | elc_spv_CHN_053 | 25.0215 | 0.11466 | pre | distr_solelc_spv_CHN_117 | connecting solar to buses in cluster 117 | GW | TWh | NRGI | daynite | no | distr_solelc_spv_CHN_117 | elc_spv_CHN_117 | e_CHN44p4N121p8E_CHN | 0.99098 | 165.3181 | pre | distr_wonelc_won_CHN_013 | connecting wind onshore to buses in cluster 13 | GW | TWh | daynite | no | distr_wonelc_won_CHN_013 | elc_won_CHN_013 | e_Harbin_CHN | 0.98897 | 202.2731
ele | e_spv_CHN_054 | solar resource near Guilin (cluster 54) | GW | TWh | annual | no | e_spv_CHN_054 | elc_spv_CHN_054 | 24.5836 | 0.11752 | pre | distr_solelc_spv_CHN_078 | connecting solar to buses in cluster 78 | GW | TWh | NRGI | daynite | no | distr_solelc_spv_CHN_078 | elc_spv_CHN_078 | e_Luohe_CHN | 0.99142 | 157.2247 | pre | distr_wonelc_won_CHN_020 | connecting wind onshore to buses in cluster 20 | GW | TWh | daynite | no | distr_wonelc_won_CHN_020 | elc_won_CHN_020 | e_Yakeshi_CHN | 0.99225 | 142.1303
ele | e_spv_CHN_055 | solar resource near Yibin (cluster 55) | GW | TWh | annual | no | e_spv_CHN_055 | elc_spv_CHN_055 | 13.22 | 0.11943 | pre | distr_solelc_spv_CHN_099 | connecting solar to buses in cluster 99 | GW | TWh | NRGI | daynite | no | distr_solelc_spv_CHN_099 | elc_spv_CHN_099 | e_Rizhao_CHN | 0.99219 | 143.2008 | pre | distr_wonelc_won_CHN_024 | connecting wind onshore to buses in cluster 24 | GW | TWh | daynite | no | distr_wonelc_won_CHN_024 | elc_won_CHN_024 | e_Yakeshi_CHN | 0.96643 | 615.4557
ele | e_spv_CHN_056 | solar resource near Altay (cluster 56) | GW | TWh | annual | no | e_spv_CHN_056 | elc_spv_CHN_056 | 40.355 | 0.17664 | pre | distr_solelc_spv_CHN_103 | connecting solar to buses in cluster 103 | GW | TWh | NRGI | daynite | no | distr_solelc_spv_CHN_103 | elc_spv_CHN_103 | e_Yuanquan_CHN | 0.97564 | 446.5538 | pre | distr_wonelc_won_CHN_033 | connecting wind onshore to buses in cluster 33 | GW | TWh | daynite | no | distr_wonelc_won_CHN_033 | elc_won_CHN_033 | e_Kuqa_CHN | 0.9758 | 443.5819
ele | e_spv_CHN_057 | solar resource near Koktokay (cluster 57) | GW | TWh | annual | no | e_spv_CHN_057 | elc_spv_CHN_057 | 57.0432 | 0.1918 | pre | distr_solelc_spv_CHN_110 | connecting solar to buses in cluster 110 | GW | TWh | NRGI | daynite | no | distr_solelc_spv_CHN_110 | elc_spv_CHN_110 | e_Nantong_CHN | 0.99541 | 84.1546 | pre | distr_wonelc_won_CHN_057 | connecting wind onshore to buses in cluster 57 | GW | TWh | daynite | no | distr_wonelc_won_CHN_057 | elc_won_CHN_057 | e_CHN45p9N129p3E_CHN | 0.98942 | 193.9988
ele | e_spv_CHN_058 | solar resource near Shihezi (cluster 58) | GW | TWh | annual | no | e_spv_CHN_058 | elc_spv_CHN_058 | 65.0621 | 0.18381 | pre | distr_solelc_spv_CHN_114 | connecting solar to buses in cluster 114 | GW | TWh | NRGI | daynite | no | distr_solelc_spv_CHN_114 | elc_spv_CHN_114 | e_Hejin_CHN | 0.98929 | 196.3799 | pre | distr_wonelc_won_CHN_081 | connecting wind onshore to buses in cluster 81 | GW | TWh | daynite | no | distr_wonelc_won_CHN_081 | elc_won_CHN_081 | e_Ningde_CHN | 0.99119 | 161.5176
ele | e_spv_CHN_059 | solar resource near Karamay (cluster 59) | GW | TWh | annual | no | e_spv_CHN_059 | elc_spv_CHN_059 | 57.2806 | 0.18191 | pre | distr_solelc_spv_CHN_025 | connecting solar to buses in cluster 25 | GW | TWh | NRGI | daynite | no | distr_solelc_spv_CHN_025 | elc_spv_CHN_025 | e_Yakeshi_CHN | 0.97583 | 443.1058 | pre | distr_wonelc_won_CHN_085 | connecting wind onshore to buses in cluster 85 | GW | TWh | daynite | no | distr_wonelc_won_CHN_085 | elc_won_CHN_085 | e_Yuanquan_CHN | 0.97139 | 524.4811
ele | e_spv_CHN_060 | solar resource near Korla (cluster 60) | GW | TWh | annual | no | e_spv_CHN_060 | elc_spv_CHN_060 | 121.854 | 0.2144 | pre | distr_solelc_spv_CHN_028 | connecting solar to buses in cluster 28 | GW | TWh | NRGI | daynite | no | distr_solelc_spv_CHN_028 | elc_spv_CHN_028 | e_Manlin_CHN | 0.98626 | 251.9824 | pre | distr_wonelc_won_CHN_086 | connecting wind onshore to buses in cluster 86 | GW | TWh | daynite | no | distr_wonelc_won_CHN_086 | elc_won_CHN_086 | e_Yuanquan_CHN | 0.98117 | 345.207
ele | e_spv_CHN_061 | solar resource near Turpan (cluster 61) | GW | TWh | annual | no | e_spv_CHN_061 | elc_spv_CHN_061 | 145.1431 | 0.20565 | pre | distr_solelc_spv_CHN_077 | connecting solar to buses in cluster 77 | GW | TWh | NRGI | daynite | no | distr_solelc_spv_CHN_077 | elc_spv_CHN_077 | e_Yingchuan_CHN | 0.99446 | 101.6178 | pre | distr_wonelc_won_CHN_088 | connecting wind onshore to buses in cluster 88 | GW | TWh | daynite | no | distr_wonelc_won_CHN_088 | elc_won_CHN_088 | e_Yuanquan_CHN | 0.98128 | 343.2808
ele | e_spv_CHN_062 | solar resource near Shihezi (cluster 62) | GW | TWh | annual | no | e_spv_CHN_062 | elc_spv_CHN_062 | 20.489 | 0.18659 | pre | distr_solelc_spv_CHN_079 | connecting solar to buses in cluster 79 | GW | TWh | NRGI | daynite | no | distr_solelc_spv_CHN_079 | elc_spv_CHN_079 | e_Luohe_CHN | 0.99324 | 123.9932 | pre | distr_wonelc_won_CHN_008 | connecting wind onshore to buses in cluster 8 | GW | TWh | daynite | no | distr_wonelc_won_CHN_008 | elc_won_CHN_008 | e_Sanhe_CHN | 0.9914 | 157.7245
ele | e_spv_CHN_063 | solar resource near Turpan (cluster 63) | GW | TWh | annual | no | e_spv_CHN_063 | elc_spv_CHN_063 | 113.7038 | 0.20141 | pre | distr_solelc_spv_CHN_089 | connecting solar to buses in cluster 89 | GW | TWh | NRGI | daynite | no | distr_solelc_spv_CHN_089 | elc_spv_CHN_089 | e_Beichengqu_CHN | 0.98413 | 290.9064 | pre | distr_wonelc_won_CHN_016 | connecting wind onshore to buses in cluster 16 | GW | TWh | daynite | no | distr_wonelc_won_CHN_016 | elc_won_CHN_016 | e_Anshun_CHN | 0.98663 | 245.1306
ele | e_spv_CHN_064 | solar resource near Zhangzhou (cluster 64) | GW | TWh | annual | no | e_spv_CHN_064 | elc_spv_CHN_064 | 20.824 | 0.12619 | pre | distr_solelc_spv_CHN_098 | connecting solar to buses in cluster 98 | GW | TWh | NRGI | daynite | no | distr_solelc_spv_CHN_098 | elc_spv_CHN_098 | e_Ningde_CHN | 0.99131 | 159.2523 | pre | distr_wonelc_won_CHN_062 | connecting wind onshore to buses in cluster 62 | GW | TWh | daynite | no | distr_wonelc_won_CHN_062 | elc_won_CHN_062 | e_Yingchuan_CHN | 0.99376 | 114.4037
ele | e_spv_CHN_065 | solar resource near Nada (cluster 65) | GW | TWh | annual | no | e_spv_CHN_065 | elc_spv_CHN_065 | 23.6189 | 0.13394 | pre | distr_solelc_spv_CHN_120 | connecting solar to buses in cluster 120 | GW | TWh | NRGI | daynite | no | distr_solelc_spv_CHN_120 | elc_spv_CHN_120 | e_Sizhan_CHN | 0.98661 | 245.4361 | pre | distr_wonelc_won_CHN_063 | connecting wind onshore to buses in cluster 63 | GW | TWh | daynite | no | distr_wonelc_won_CHN_063 | elc_won_CHN_063 | e_Luohe_CHN | 0.9936 | 117.4144
ele | e_spv_CHN_066 | solar resource near Beihai (cluster 66) | GW | TWh | annual | no | e_spv_CHN_066 | elc_spv_CHN_066 | 28.624 | 0.13349 | pre | distr_solelc_spv_CHN_136 | connecting solar to buses in cluster 136 | GW | TWh | NRGI | daynite | no | distr_solelc_spv_CHN_136 | elc_spv_CHN_136 | e_Anqing_CHN | 0.99315 | 125.6197 | pre | distr_wonelc_won_CHN_069 | connecting wind onshore to buses in cluster 69 | GW | TWh | daynite | no | distr_wonelc_won_CHN_069 | elc_won_CHN_069 | e_Hohhot_CHN | 0.98951 | 192.2533
ele | e_spv_CHN_067 | solar resource near Dezhou (cluster 67) | GW | TWh | annual | no | e_spv_CHN_067 | elc_spv_CHN_067 | 32.0644 | 0.15733 | pre | distr_solelc_spv_CHN_004 | connecting solar to buses in cluster 4 | GW | TWh | NRGI | daynite | no | distr_solelc_spv_CHN_004 | elc_spv_CHN_004 | e_Tianjin_CHN | 0.99496 | 92.4651 | pre | distr_wonelc_won_CHN_091 | connecting wind onshore to buses in cluster 91 | GW | TWh | daynite | no | distr_wonelc_won_CHN_091 | elc_won_CHN_091 | e_Liaoyang_CHN | 0.9896 | 190.6337
ele | e_spv_CHN_068 | solar resource near Jinan (cluster 68) | GW | TWh | annual | no | e_spv_CHN_068 | elc_spv_CHN_068 | 36.2975 | 0.16339 | pre | distr_solelc_spv_CHN_027 | connecting solar to buses in cluster 27 | GW | TWh | NRGI | daynite | no | distr_solelc_spv_CHN_027 | elc_spv_CHN_027 | e_Hangzhou_CHN | 0.99335 | 121.8369 | pre | distr_wonelc_won_CHN_006 | connecting wind onshore to buses in cluster 6 | GW | TWh | daynite | no | distr_wonelc_won_CHN_006 | elc_won_CHN_006 | e_Wuhan_CHN | 0.99423 | 105.7109
ele | e_spv_CHN_069 | solar resource near Beian (cluster 69) | GW | TWh | annual | no | e_spv_CHN_069 | elc_spv_CHN_069 | 41.2396 | 0.16022 | pre | distr_solelc_spv_CHN_047 | connecting solar to buses in cluster 47 | GW | TWh | NRGI | daynite | no | distr_solelc_spv_CHN_047 | elc_spv_CHN_047 | e_Wulan_CHN | 0.97858 | 392.6444 | pre | distr_wonelc_won_CHN_027 | connecting wind onshore to buses in cluster 27 | GW | TWh | daynite | no | distr_wonelc_won_CHN_027 | elc_won_CHN_027 | e_Linyi_CHN | 0.99468 | 97.5826
ele | e_spv_CHN_070 | solar resource near Yichun (cluster 70) | GW | TWh | annual | no | e_spv_CHN_070 | elc_spv_CHN_070 | 89.384 | 0.13159 | pre | distr_solelc_spv_CHN_066 | connecting solar to buses in cluster 66 | GW | TWh | NRGI | daynite | no | distr_solelc_spv_CHN_066 | elc_spv_CHN_066 | e_Fangchenggang_CHN | 0.99121 | 161.1001 | pre | distr_wonelc_won_CHN_058 | connecting wind onshore to buses in cluster 58 | GW | TWh | daynite | no | distr_wonelc_won_CHN_058 | elc_won_CHN_058 | e_CHN45p9N129p3E_CHN | 0.97804 | 402.6671
ele | e_spv_CHN_071 | solar resource near Fujin (cluster 71) | GW | TWh | annual | no | e_spv_CHN_071 | elc_spv_CHN_071 | 115.3465 | 0.13548 | pre | distr_solelc_spv_CHN_086 | connecting solar to buses in cluster 86 | GW | TWh | NRGI | daynite | no | distr_solelc_spv_CHN_086 | elc_spv_CHN_086 | e_Hohhot_CHN | 0.98955 | 191.5574 | pre | distr_wonelc_won_CHN_065 | connecting wind onshore to buses in cluster 65 | GW | TWh | daynite | no | distr_wonelc_won_CHN_065 | elc_won_CHN_065 | e_Fuzhou_CHN | 0.99267 | 134.3179
ele | e_spv_CHN_072 | solar resource near Yanji (cluster 72) | GW | TWh | annual | no | e_spv_CHN_072 | elc_spv_CHN_072 | 18.7704 | 0.14228 | pre | distr_solelc_spv_CHN_092 | connecting solar to buses in cluster 92 | GW | TWh | NRGI | daynite | no | distr_solelc_spv_CHN_092 | elc_spv_CHN_092 | e_Qabqa_CHN | 0.97668 | 427.5115 | pre | distr_wonelc_won_CHN_075 | connecting wind onshore to buses in cluster 75 | GW | TWh | daynite | no | distr_wonelc_won_CHN_075 | elc_won_CHN_075 | e_Shaoguan_CHN | 0.98837 | 213.1586
ele | e_spv_CHN_073 | solar resource near Boli (cluster 73) | GW | TWh | annual | no | e_spv_CHN_073 | elc_spv_CHN_073 | 73.5806 | 0.12447 | pre | distr_solelc_spv_CHN_094 | connecting solar to buses in cluster 94 | GW | TWh | NRGI | daynite | no | distr_solelc_spv_CHN_094 | elc_spv_CHN_094 | e_Shaoguan_CHN | 0.98846 | 211.5855 | pre | distr_wonelc_won_CHN_110 | connecting wind onshore to buses in cluster 110 | GW | TWh | daynite | no | distr_wonelc_won_CHN_110 | elc_won_CHN_110 | e_Wuan_CHN | 0.99245 | 138.4095
ele | e_spv_CHN_074 | solar resource near Zaoyang (cluster 74) | GW | TWh | annual | no | e_spv_CHN_074 | elc_spv_CHN_074 | 19.6739 | 0.13973 | pre | distr_solelc_spv_CHN_104 | connecting solar to buses in cluster 104 | GW | TWh | NRGI | daynite | no | distr_solelc_spv_CHN_104 | elc_spv_CHN_104 | e_Yuanquan_CHN | 0.9863 | 251.1938 | pre | distr_wonelc_won_CHN_001 | connecting wind onshore to buses in cluster 1 | GW | TWh | daynite | no | distr_wonelc_won_CHN_001 | elc_won_CHN_001 | e_Shanghai_CHN | 0.99389 | 112.0352
ele | e_spv_CHN_075 | solar resource near Jingling (cluster 75) | GW | TWh | annual | no | e_spv_CHN_075 | elc_spv_CHN_075 | 31.0315 | 0.14094 | pre | distr_solelc_spv_CHN_128 | connecting solar to buses in cluster 128 | GW | TWh | NRGI | daynite | no | distr_solelc_spv_CHN_128 | elc_spv_CHN_128 | e_CHN44p2N116p5E_CHN | 0.98289 | 313.615 | pre | distr_wonelc_won_CHN_014 | connecting wind onshore to buses in cluster 14 | GW | TWh | daynite | no | distr_wonelc_won_CHN_014 | elc_won_CHN_014 | e_Harbin_CHN | 0.98965 | 189.7132
ele | e_spv_CHN_076 | solar resource near Nanyang (cluster 76) | GW | TWh | annual | no | e_spv_CHN_076 | elc_spv_CHN_076 | 21.5079 | 0.12561 | pre | distr_solelc_spv_CHN_134 | connecting solar to buses in cluster 134 | GW | TWh | NRGI | daynite | no | distr_solelc_spv_CHN_134 | elc_spv_CHN_134 | e_Tongling_CHN | 0.99506 | 90.5039 | pre | distr_wonelc_won_CHN_044 | connecting wind onshore to buses in cluster 44 | GW | TWh | daynite | no | distr_wonelc_won_CHN_044 | elc_won_CHN_044 | e_Liuzhou_CHN | 0.98651 | 247.2981
ele | e_spv_CHN_077 | solar resource near Zhengzhou (cluster 77) | GW | TWh | annual | no | e_spv_CHN_077 | elc_spv_CHN_077 | 35.5837 | 0.12883 | pre | distr_solelc_spv_CHN_010 | connecting solar to buses in cluster 10 | GW | TWh | NRGI | daynite | no | distr_solelc_spv_CHN_010 | elc_spv_CHN_010 | e_Sanhe_CHN | 0.98995 | 184.2829 | pre | distr_wonelc_won_CHN_056 | connecting wind onshore to buses in cluster 56 | GW | TWh | daynite | no | distr_wonelc_won_CHN_056 | elc_won_CHN_056 | e_CHN45p9N129p3E_CHN | 0.98499 | 275.0918
ele | e_spv_CHN_078 | solar resource near Zhumadian (cluster 78) | GW | TWh | annual | no | e_spv_CHN_078 | elc_spv_CHN_078 | 37.2167 | 0.13639 | pre | distr_solelc_spv_CHN_051 | connecting solar to buses in cluster 51 | GW | TWh | NRGI | daynite | no | distr_solelc_spv_CHN_051 | elc_spv_CHN_051 | e_Yangjiang_CHN | 0.99212 | 144.5439 | pre | distr_wonelc_won_CHN_061 | connecting wind onshore to buses in cluster 61 | GW | TWh | daynite | no | distr_wonelc_won_CHN_061 | elc_won_CHN_061 | e_Jingling_CHN | 0.99401 | 109.758
ele | e_spv_CHN_079 | solar resource near Zhoukou (cluster 79) | GW | TWh | annual | no | e_spv_CHN_079 | elc_spv_CHN_079 | 53.0561 | 0.13334 | pre | distr_solelc_spv_CHN_053 | connecting solar to buses in cluster 53 | GW | TWh | NRGI | daynite | no | distr_solelc_spv_CHN_053 | elc_spv_CHN_053 | e_Liuzhou_CHN | 0.99243 | 138.7016 | pre | distr_wonelc_won_CHN_007 | connecting wind onshore to buses in cluster 7 | GW | TWh | daynite | no | distr_wonelc_won_CHN_007 | elc_won_CHN_007 | e_Wuhan_CHN | 0.99271 | 133.7321
ele | e_spv_CHN_080 | solar resource near Ruiming (cluster 80) | GW | TWh | annual | no | e_spv_CHN_080 | elc_spv_CHN_080 | 18.9004 | 0.10868 | pre | distr_solelc_spv_CHN_065 | connecting solar to buses in cluster 65 | GW | TWh | NRGI | daynite | no | distr_solelc_spv_CHN_065 | elc_spv_CHN_065 | e_Fangchenggang_CHN | 0.98251 | 320.7342 | pre | distr_wonelc_won_CHN_009 | connecting wind onshore to buses in cluster 9 | GW | TWh | daynite | no | distr_wonelc_won_CHN_009 | elc_won_CHN_009 | e_Sanhe_CHN | 0.99077 | 169.2053
ele | e_spv_CHN_081 | solar resource near Fuzhou (cluster 81) | GW | TWh | annual | no | e_spv_CHN_081 | elc_spv_CHN_081 | 64.8621 | 0.13593 | pre | distr_solelc_spv_CHN_072 | connecting solar to buses in cluster 72 | GW | TWh | NRGI | daynite | no | distr_solelc_spv_CHN_072 | elc_spv_CHN_072 | e_CHN45p9N129p3E_CHN | 0.97974 | 371.3581 | pre | distr_wonelc_won_CHN_011 | connecting wind onshore to buses in cluster 11 | GW | TWh | daynite | no | distr_wonelc_won_CHN_011 | elc_won_CHN_011 | e_Harbin_CHN | 0.97911 | 382.9392
ele | e_spv_CHN_082 | solar resource near Mianyang (cluster 82) | GW | TWh | annual | no | e_spv_CHN_082 | elc_spv_CHN_082 | 24.0142 | 0.11027 | pre | distr_solelc_spv_CHN_080 | connecting solar to buses in cluster 80 | GW | TWh | NRGI | daynite | no | distr_solelc_spv_CHN_080 | elc_spv_CHN_080 | e_Fuzhou_CHN | 0.98905 | 200.785 | pre | distr_wonelc_won_CHN_021 | connecting wind onshore to buses in cluster 21 | GW | TWh | daynite | no | distr_wonelc_won_CHN_021 | elc_won_CHN_021 | e_Yakeshi_CHN | 0.9854 | 267.6588
ele | e_spv_CHN_083 | solar resource near Chengdu (cluster 83) | GW | TWh | annual | no | e_spv_CHN_083 | elc_spv_CHN_083 | 42.3035 | 0.11555 | pre | distr_solelc_spv_CHN_097 | connecting solar to buses in cluster 97 | GW | TWh | NRGI | daynite | no | distr_solelc_spv_CHN_097 | elc_spv_CHN_097 | e_Xiaoyi_CHN | 0.99238 | 139.6428 | pre | distr_wonelc_won_CHN_072 | connecting wind onshore to buses in cluster 72 | GW | TWh | daynite | no | distr_wonelc_won_CHN_072 | elc_won_CHN_072 | e_Beichengqu_CHN | 0.99329 | 123.0634
ele | e_spv_CHN_084 | solar resource near Suining (cluster 84) | GW | TWh | annual | no | e_spv_CHN_084 | elc_spv_CHN_084 | 61.0866 | 0.10411 | pre | distr_solelc_spv_CHN_127 | connecting solar to buses in cluster 127 | GW | TWh | NRGI | daynite | no | distr_solelc_spv_CHN_127 | elc_spv_CHN_127 | e_CHN44p2N116p5E_CHN | 0.98783 | 223.1647 | pre | distr_wonelc_won_CHN_074 | connecting wind onshore to buses in cluster 74 | GW | TWh | daynite | no | distr_wonelc_won_CHN_074 | elc_won_CHN_074 | e_Qabqa_CHN | 0.97466 | 464.5373
ele | e_spv_CHN_085 | solar resource near Qamdo (cluster 85) | GW | TWh | annual | no | e_spv_CHN_085 | elc_spv_CHN_085 | 0 | 0.1802 | pre | distr_solelc_spv_CHN_129 | connecting solar to buses in cluster 129 | GW | TWh | NRGI | daynite | no | distr_solelc_spv_CHN_129 | elc_spv_CHN_129 | e_CHN44p2N116p5E_CHN | 0.99128 | 159.8408 | pre | distr_wonelc_won_CHN_078 | connecting wind onshore to buses in cluster 78 | GW | TWh | daynite | no | distr_wonelc_won_CHN_078 | elc_won_CHN_078 | e_Yicheng_CHN | 0.99749 | 46.0698
ele | e_spv_CHN_086 | solar resource near Shenmu (cluster 86) | GW | TWh | annual | no | e_spv_CHN_086 | elc_spv_CHN_086 | 42.8087 | 0.18653 | pre | distr_solelc_spv_CHN_005 | connecting solar to buses in cluster 5 | GW | TWh | NRGI | daynite | no | distr_solelc_spv_CHN_005 | elc_spv_CHN_005 | e_Anshan_CHN | 0.99233 | 140.6233 | pre | distr_wonelc_won_CHN_079 | connecting wind onshore to buses in cluster 79 | GW | TWh | daynite | no | distr_wonelc_won_CHN_079 | elc_won_CHN_079 | e_Xiaoyi_CHN | 0.99472 | 96.776
ele | e_spv_CHN_087 | solar resource near Hohhot (cluster 87) | GW | TWh | annual | no | e_spv_CHN_087 | elc_spv_CHN_087 | 64.9619 | 0.19938 | pre | distr_solelc_spv_CHN_019 | connecting solar to buses in cluster 19 | GW | TWh | NRGI | daynite | no | distr_solelc_spv_CHN_019 | elc_spv_CHN_019 | e_Yiyang_CHN | 0.98864 | 208.3332 | pre | distr_wonelc_won_CHN_111 | connecting wind onshore to buses in cluster 111 | GW | TWh | daynite | no | distr_wonelc_won_CHN_111 | elc_won_CHN_111 | e_Wuan_CHN | 0.99388 | 112.2208
ele | e_spv_CHN_088 | solar resource near Baotou (cluster 88) | GW | TWh | annual | no | e_spv_CHN_088 | elc_spv_CHN_088 | 92.9325 | 0.19692 | pre | distr_solelc_spv_CHN_030 | connecting solar to buses in cluster 30 | GW | TWh | NRGI | daynite | no | distr_solelc_spv_CHN_030 | elc_spv_CHN_030 | e_Chongqing_CHN | 0.99017 | 180.2278 | pre | distr_wonelc_won_CHN_012 | connecting wind onshore to buses in cluster 12 | GW | TWh | daynite | no | distr_wonelc_won_CHN_012 | elc_won_CHN_012 | e_Harbin_CHN | 0.97986 | 369.2105
ele | e_spv_CHN_089 | solar resource near Jining (cluster 89) | GW | TWh | annual | no | e_spv_CHN_089 | elc_spv_CHN_089 | 54.5857 | 0.19835 | pre | distr_solelc_spv_CHN_037 | connecting solar to buses in cluster 37 | GW | TWh | NRGI | daynite | no | distr_solelc_spv_CHN_037 | elc_spv_CHN_037 | e_Kuqa_CHN | 0.98499 | 275.1148 | pre | distr_wonelc_won_CHN_054 | connecting wind onshore to buses in cluster 54 | GW | TWh | daynite | no | distr_wonelc_won_CHN_054 | elc_won_CHN_054 | e_Zouping_CHN | 0.99347 | 119.715
ele | e_spv_CHN_090 | solar resource near Longquan (cluster 90) | GW | TWh | annual | no | e_spv_CHN_090 | elc_spv_CHN_090 | 46.1919 | 0.18933 | pre | distr_solelc_spv_CHN_041 | connecting solar to buses in cluster 41 | GW | TWh | NRGI | daynite | no | distr_solelc_spv_CHN_041 | elc_spv_CHN_041 | e_Kuqa_CHN | 0.9688 | 572.0322 | pre | distr_wonelc_won_CHN_068 | connecting wind onshore to buses in cluster 68 | GW | TWh | daynite | no | distr_wonelc_won_CHN_068 | elc_won_CHN_068 | e_Hohhot_CHN | 0.98232 | 324.1669
ele | e_spv_CHN_091 | solar resource near Xining (cluster 91) | GW | TWh | annual | no | e_spv_CHN_091 | elc_spv_CHN_091 | 0.94619 | 0.20347 | pre | distr_solelc_spv_CHN_073 | connecting solar to buses in cluster 73 | GW | TWh | NRGI | daynite | no | distr_solelc_spv_CHN_073 | elc_spv_CHN_073 | e_CHN45p9N129p3E_CHN | 0.99059 | 172.5281 | pre | distr_wonelc_won_CHN_099 | connecting wind onshore to buses in cluster 99 | GW | TWh | daynite | no | distr_wonelc_won_CHN_099 | elc_won_CHN_099 | e_Sizhan_CHN | 0.9939 | 111.7643
ele | e_spv_CHN_092 | solar resource near Zhangye (cluster 92) | GW | TWh | annual | no | e_spv_CHN_092 | elc_spv_CHN_092 | 55.0635 | 0.20726 | pre | distr_solelc_spv_CHN_093 | connecting solar to buses in cluster 93 | GW | TWh | NRGI | daynite | no | distr_solelc_spv_CHN_093 | elc_spv_CHN_093 | e_Shaoguan_CHN | 0.98885 | 204.4825 | pre | distr_wonelc_won_CHN_104 | connecting wind onshore to buses in cluster 104 | GW | TWh | daynite | no | distr_wonelc_won_CHN_104 | elc_won_CHN_104 | e_CHN44p2N116p5E_CHN | 0.98228 | 324.8277
ele | e_spv_CHN_093 | solar resource near Chenzhou (cluster 93) | GW | TWh | annual | no | e_spv_CHN_093 | elc_spv_CHN_093 | 22.9313 | 0.12385 | pre | distr_solelc_spv_CHN_100 | connecting solar to buses in cluster 100 | GW | TWh | NRGI | daynite | no | distr_solelc_spv_CHN_100 | elc_spv_CHN_100 | e_Rizhao_CHN | 0.98972 | 188.4926 | pre | distr_wonelc_won_CHN_004 | connecting wind onshore to buses in cluster 4 | GW | TWh | daynite | no | distr_wonelc_won_CHN_004 | elc_won_CHN_004 | e_Anshan_CHN | 0.99304 | 127.5397
ele | e_spv_CHN_094 | solar resource near Heyuan (cluster 94) | GW | TWh | annual | no | e_spv_CHN_094 | elc_spv_CHN_094 | 57.5525 | 0.11914 | pre | distr_solelc_spv_CHN_132 | connecting solar to buses in cluster 132 | GW | TWh | NRGI | daynite | no | distr_solelc_spv_CHN_132 | elc_spv_CHN_132 | e_Wuan_CHN | 0.98974 | 188.0326 | pre | distr_wonelc_won_CHN_005 | connecting wind onshore to buses in cluster 5 | GW | TWh | daynite | no | distr_wonelc_won_CHN_005 | elc_won_CHN_005 | e_Anshan_CHN | 0.99264 | 134.8627
ele | e_spv_CHN_095 | solar resource near Chuzhou (cluster 95) | GW | TWh | annual | no | e_spv_CHN_095 | elc_spv_CHN_095 | 22.9347 | 0.13888 | pre | distr_solelc_spv_CHN_007 | connecting solar to buses in cluster 7 | GW | TWh | NRGI | daynite | no | distr_solelc_spv_CHN_007 | elc_spv_CHN_007 | e_Wuhan_CHN | 0.99217 | 143.4589 | pre | distr_wonelc_won_CHN_022 | connecting wind onshore to buses in cluster 22 | GW | TWh | daynite | no | distr_wonelc_won_CHN_022 | elc_won_CHN_022 | e_Yakeshi_CHN | 0.9853 | 269.4496
ele | e_spv_CHN_096 | solar resource near Yicheng (cluster 96) | GW | TWh | annual | no | e_spv_CHN_096 | elc_spv_CHN_096 | 9.0815 | 0.13189 | pre | distr_solelc_spv_CHN_017 | connecting solar to buses in cluster 17 | GW | TWh | NRGI | daynite | no | distr_solelc_spv_CHN_017 | elc_spv_CHN_017 | e_Changzhou_CHN | 0.99689 | 57.0654 | pre | distr_wonelc_won_CHN_030 | connecting wind onshore to buses in cluster 30 | GW | TWh | daynite | no | distr_wonelc_won_CHN_030 | elc_won_CHN_030 | e_Chongqing_CHN | 0.98558 | 264.3397
ele | e_spv_CHN_097 | solar resource near Linfen (cluster 97) | GW | TWh | annual | no | e_spv_CHN_097 | elc_spv_CHN_097 | 27.7632 | 0.16095 | pre | distr_solelc_spv_CHN_020 | connecting solar to buses in cluster 20 | GW | TWh | NRGI | daynite | no | distr_solelc_spv_CHN_020 | elc_spv_CHN_020 | e_Yiyang_CHN | 0.99243 | 138.7831 | pre | distr_wonelc_won_CHN_048 | connecting wind onshore to buses in cluster 48 | GW | TWh | daynite | no | distr_wonelc_won_CHN_048 | elc_won_CHN_048 | e_CHN44p7N89p1E_CHN | 0.98564 | 263.3205
ele | e_spv_CHN_098 | solar resource near Fu'an (cluster 98) | GW | TWh | annual | no | e_spv_CHN_098 | elc_spv_CHN_098 | 12.4194 | 0.12167 | pre | distr_solelc_spv_CHN_060 | connecting solar to buses in cluster 60 | GW | TWh | NRGI | daynite | no | distr_solelc_spv_CHN_060 | elc_spv_CHN_060 | e_CHN44p7N89p1E_CHN | 0.96965 | 556.43 | pre | distr_wonelc_won_CHN_052 | connecting wind onshore to buses in cluster 52 | GW | TWh | daynite | no | distr_wonelc_won_CHN_052 | elc_won_CHN_052 | e_Fangchenggang_CHN | 0.98599 | 256.8649
ele | e_spv_CHN_099 | solar resource near Xinpu (cluster 99) | GW | TWh | annual | no | e_spv_CHN_099 | elc_spv_CHN_099 | 16.1267 | 0.15763 | pre | distr_solelc_spv_CHN_071 | connecting solar to buses in cluster 71 | GW | TWh | NRGI | daynite | no | distr_solelc_spv_CHN_071 | elc_spv_CHN_071 | e_CHN45p9N129p3E_CHN | 0.97419 | 473.2497 | pre | distr_wonelc_won_CHN_070 | connecting wind onshore to buses in cluster 70 | GW | TWh | daynite | no | distr_wonelc_won_CHN_070 | elc_won_CHN_070 | e_Hohhot_CHN | 0.9898 | 186.9306
ele | e_spv_CHN_100 | solar resource near Pingdu (cluster 100) | GW | TWh | annual | no | e_spv_CHN_100 | elc_spv_CHN_100 | 43.0808 | 0.15816 | pre | distr_solelc_spv_CHN_121 | connecting solar to buses in cluster 121 | GW | TWh | NRGI | daynite | no | distr_solelc_spv_CHN_121 | elc_spv_CHN_121 | e_Sizhan_CHN | 0.99408 | 108.6088 | pre | distr_wonelc_won_CHN_098 | connecting wind onshore to buses in cluster 98 | GW | TWh | daynite | no | distr_wonelc_won_CHN_098 | elc_won_CHN_098 | e_CHN44p4N121p8E_CHN | 0.9907 | 170.5844
ele | e_spv_CHN_101 | solar resource near Weichanglu (cluster 101) | GW | TWh | annual | no | e_spv_CHN_101 | elc_spv_CHN_101 | 9.2768 | 0.16814 | pre | distr_solelc_spv_CHN_123 | connecting solar to buses in cluster 123 | GW | TWh | NRGI | daynite | no | distr_solelc_spv_CHN_123 | elc_spv_CHN_123 | e_Sizhan_CHN | 0.97257 | 502.9659 | pre | distr_wonelc_won_CHN_100 | connecting wind onshore to buses in cluster 100 | GW | TWh | daynite | no | distr_wonelc_won_CHN_100 | elc_won_CHN_100 | e_Sizhan_CHN | 0.98659 | 245.8807
ele | e_spv_CHN_102 | solar resource near Kumul (cluster 102) | GW | TWh | annual | no | e_spv_CHN_102 | elc_spv_CHN_102 | 40.2382 | 0.20277 | pre | distr_solelc_spv_CHN_001 | connecting solar to buses in cluster 1 | GW | TWh | NRGI | daynite | no | distr_solelc_spv_CHN_001 | elc_spv_CHN_001 | e_Shanghai_CHN | 0.99579 | 77.175 | pre | distr_wonelc_won_CHN_035 | connecting wind onshore to buses in cluster 35 | GW | TWh | daynite | no | distr_wonelc_won_CHN_035 | elc_won_CHN_035 | e_Kuqa_CHN | 0.97263 | 501.7341
ele | e_spv_CHN_103 | solar resource near Kumul (cluster 103) | GW | TWh | annual | no | e_spv_CHN_103 | elc_spv_CHN_103 | 124.2109 | 0.21323 | pre | distr_solelc_spv_CHN_013 | connecting solar to buses in cluster 13 | GW | TWh | NRGI | daynite | no | distr_solelc_spv_CHN_013 | elc_spv_CHN_013 | e_Harbin_CHN | 0.95766 | 776.3164 | pre | distr_wonelc_won_CHN_064 | connecting wind onshore to buses in cluster 64 | GW | TWh | daynite | no | distr_wonelc_won_CHN_064 | elc_won_CHN_064 | e_Luohe_CHN | 0.991 | 165.0868
ele | e_spv_CHN_104 | solar resource near Xibeijie (cluster 104) | GW | TWh | annual | no | e_spv_CHN_104 | elc_spv_CHN_104 | 114.136 | 0.2111 | pre | distr_solelc_spv_CHN_070 | connecting solar to buses in cluster 70 | GW | TWh | NRGI | daynite | no | distr_solelc_spv_CHN_070 | elc_spv_CHN_070 | e_CHN45p9N129p3E_CHN | 0.98394 | 294.3983 | pre | distr_wonelc_won_CHN_066 | connecting wind onshore to buses in cluster 66 | GW | TWh | daynite | no | distr_wonelc_won_CHN_066 | elc_won_CHN_066 | e_Fuzhou_CHN | 0.99072 | 170.0711
ele | e_spv_CHN_105 | solar resource near Dunhuang (cluster 105) | GW | TWh | annual | no | e_spv_CHN_105 | elc_spv_CHN_105 | 91.794 | 0.21144 | pre | distr_solelc_spv_CHN_102 | connecting solar to buses in cluster 102 | GW | TWh | NRGI | daynite | no | distr_solelc_spv_CHN_102 | elc_spv_CHN_102 | e_Yuanquan_CHN | 0.97499 | 458.5387 | pre | distr_wonelc_won_CHN_083 | connecting wind onshore to buses in cluster 83 | GW | TWh | daynite | no | distr_wonelc_won_CHN_083 | elc_won_CHN_083 | e_Yanggezhuang_CHN | 0.98703 | 237.8699
ele | e_spv_CHN_106 | solar resource near Zhangye (cluster 106) | GW | TWh | annual | no | e_spv_CHN_106 | elc_spv_CHN_106 | 55.1534 | 0.20064 | pre | distr_solelc_spv_CHN_109 | connecting solar to buses in cluster 109 | GW | TWh | NRGI | daynite | no | distr_solelc_spv_CHN_109 | elc_spv_CHN_109 | e_Xiaoxita_CHN | 0.99037 | 176.6374 | pre | distr_wonelc_won_CHN_103 | connecting wind onshore to buses in cluster 103 | GW | TWh | daynite | no | distr_wonelc_won_CHN_103 | elc_won_CHN_103 | e_Yangzhou_CHN | 0.99512 | 89.5077
ele | e_spv_CHN_107 | solar resource near Xibeijie (cluster 107) | GW | TWh | annual | no | e_spv_CHN_107 | elc_spv_CHN_107 | 20.9001 | 0.21413 | pre | distr_solelc_spv_CHN_115 | connecting solar to buses in cluster 115 | GW | TWh | NRGI | daynite | no | distr_solelc_spv_CHN_115 | elc_spv_CHN_115 | e_Hejin_CHN | 0.98359 | 300.821 | pre | distr_wonelc_won_CHN_108 | connecting wind onshore to buses in cluster 108 | GW | TWh | daynite | no | distr_wonelc_won_CHN_108 | elc_won_CHN_108 | e_Tongshan_CHN | 0.99298 | 128.6485
ele | e_spv_CHN_108 | solar resource near Xibeijie (cluster 108) | GW | TWh | annual | no | e_spv_CHN_108 | elc_spv_CHN_108 | 38.927 | 0.20804 | pre | distr_solelc_spv_CHN_031 | connecting solar to buses in cluster 31 | GW | TWh | NRGI | daynite | no | distr_solelc_spv_CHN_031 | elc_spv_CHN_031 | e_Dayan_CHN | 0.98379 | 297.1784 | pre | distr_wonelc_won_CHN_112 | connecting wind onshore to buses in cluster 112 | GW | TWh | daynite | no | distr_wonelc_won_CHN_112 | elc_won_CHN_112 | e_Tongling_CHN | 0.99563 | 80.1965
ele | e_spv_CHN_109 | solar resource near Xiangyang (cluster 109) | GW | TWh | annual | no | e_spv_CHN_109 | elc_spv_CHN_109 | 36.016 | 0.13739 | pre | distr_solelc_spv_CHN_035 | connecting solar to buses in cluster 35 | GW | TWh | NRGI | daynite | no | distr_solelc_spv_CHN_035 | elc_spv_CHN_035 | e_Kuqa_CHN | 0.98593 | 257.9158 | pre | distr_wonelc_won_CHN_023 | connecting wind onshore to buses in cluster 23 | GW | TWh | daynite | no | distr_wonelc_won_CHN_023 | elc_won_CHN_023 | e_Yakeshi_CHN | 0.97331 | 489.3421
ele | e_spv_CHN_110 | solar resource near Rucheng (cluster 110) | GW | TWh | annual | no | e_spv_CHN_110 | elc_spv_CHN_110 | 21.7261 | 0.15375 | pre | distr_solelc_spv_CHN_036 | connecting solar to buses in cluster 36 | GW | TWh | NRGI | daynite | no | distr_solelc_spv_CHN_036 | elc_spv_CHN_036 | e_Kuqa_CHN | 0.97775 | 407.929 | pre | distr_wonelc_won_CHN_029 | connecting wind onshore to buses in cluster 29 | GW | TWh | daynite | no | distr_wonelc_won_CHN_029 | elc_won_CHN_029 | e_Manlin_CHN | 0.98394 | 294.3751
ele | e_spv_CHN_111 | solar resource near Tieling (cluster 111) | GW | TWh | annual | no | e_spv_CHN_111 | elc_spv_CHN_111 | 52.0317 | 0.12992 | pre | distr_solelc_spv_CHN_040 | connecting solar to buses in cluster 40 | GW | TWh | NRGI | daynite | no | distr_solelc_spv_CHN_040 | elc_spv_CHN_040 | e_Kuqa_CHN | 0.97689 | 423.5974 | pre | distr_wonelc_won_CHN_036 | connecting wind onshore to buses in cluster 36 | GW | TWh | daynite | no | distr_wonelc_won_CHN_036 | elc_won_CHN_036 | e_Kuqa_CHN | 0.9695 | 559.0784
ele | e_spv_CHN_112 | solar resource near Xinbin (cluster 112) | GW | TWh | annual | no | e_spv_CHN_112 | elc_spv_CHN_112 | 35.1966 | 0.12184 | pre | distr_solelc_spv_CHN_045 | connecting solar to buses in cluster 45 | GW | TWh | NRGI | daynite | no | distr_solelc_spv_CHN_045 | elc_spv_CHN_045 | e_Kuqa_CHN | 0.96098 | 715.3931 | pre | distr_wonelc_won_CHN_053 | connecting wind onshore to buses in cluster 53 | GW | TWh | daynite | no | distr_wonelc_won_CHN_053 | elc_won_CHN_053 | e_Zouping_CHN | 0.99332 | 122.4748
ele | e_spv_CHN_113 | solar resource near Tangshan (cluster 113) | GW | TWh | annual | no | e_spv_CHN_113 | elc_spv_CHN_113 | 17.9185 | 0.15769 | pre | distr_solelc_spv_CHN_061 | connecting solar to buses in cluster 61 | GW | TWh | NRGI | daynite | no | distr_solelc_spv_CHN_061 | elc_spv_CHN_061 | e_CHN44p7N89p1E_CHN | 0.97962 | 373.6435 | pre | distr_wonelc_won_CHN_093 | connecting wind onshore to buses in cluster 93 | GW | TWh | daynite | no | distr_wonelc_won_CHN_093 | elc_won_CHN_093 | e_Tangshan_CHN | 0.99328 | 123.1134
ele | e_spv_CHN_114 | solar resource near Yan'an (cluster 114) | GW | TWh | annual | no | e_spv_CHN_114 | elc_spv_CHN_114 | 40.3187 | 0.17209 | pre | distr_solelc_spv_CHN_069 | connecting solar to buses in cluster 69 | GW | TWh | NRGI | daynite | no | distr_solelc_spv_CHN_069 | elc_spv_CHN_069 | e_CHN45p9N129p3E_CHN | 0.97558 | 447.6332
ele | e_spv_CHN_115 | solar resource near Xi'an (cluster 115) | GW | TWh | annual | no | e_spv_CHN_115 | elc_spv_CHN_115 | 30.957 | 0.13533 | pre | distr_solelc_spv_CHN_105 | connecting solar to buses in cluster 105 | GW | TWh | NRGI | daynite | no | distr_solelc_spv_CHN_105 | elc_spv_CHN_105 | e_Yuanquan_CHN | 0.98695 | 239.2074
ele | e_spv_CHN_116 | solar resource near Ulanhot (cluster 116) | GW | TWh | annual | no | e_spv_CHN_116 | elc_spv_CHN_116 | 53.2935 | 0.16421 | pre | distr_solelc_spv_CHN_113 | connecting solar to buses in cluster 113 | GW | TWh | NRGI | daynite | no | distr_solelc_spv_CHN_113 | elc_spv_CHN_113 | e_Tangshan_CHN | 0.99609 | 71.6579
ele | e_spv_CHN_117 | solar resource near Tongliao (cluster 117) | GW | TWh | annual | no | e_spv_CHN_117 | elc_spv_CHN_117 | 81.0162 | 0.17197 | pre | distr_solelc_spv_CHN_126 | connecting solar to buses in cluster 126 | GW | TWh | NRGI | daynite | no | distr_solelc_spv_CHN_126 | elc_spv_CHN_126 | e_CHN44p2N116p5E_CHN | 0.97457 | 466.1404
ele | e_spv_CHN_118 | solar resource near Tongliao (cluster 118) | GW | TWh | annual | no | e_spv_CHN_118 | elc_spv_CHN_118 | 49.6151 | 0.18358 | pre | distr_solelc_spv_CHN_002 | connecting solar to buses in cluster 2 | GW | TWh | NRGI | daynite | no | distr_solelc_spv_CHN_002 | elc_spv_CHN_002 | e_Shijiazhuang_CHN | 0.9936 | 117.3754
ele | e_spv_CHN_119 | solar resource near Mositai (cluster 119) | GW | TWh | annual | no | e_spv_CHN_119 | elc_spv_CHN_119 | 37.339 | 0.18345 | pre | distr_solelc_spv_CHN_008 | connecting solar to buses in cluster 8 | GW | TWh | NRGI | daynite | no | distr_solelc_spv_CHN_008 | elc_spv_CHN_008 | e_Wuhan_CHN | 0.99364 | 116.5989
ele | e_spv_CHN_120 | solar resource near Yan'an (cluster 120) | GW | TWh | annual | no | e_spv_CHN_120 | elc_spv_CHN_120 | 10.0658 | 0.18863 | pre | distr_solelc_spv_CHN_023 | connecting solar to buses in cluster 23 | GW | TWh | NRGI | daynite | no | distr_solelc_spv_CHN_023 | elc_spv_CHN_023 | e_Yakeshi_CHN | 0.9603 | 727.8786
ele | e_spv_CHN_121 | solar resource near Yinchuan (cluster 121) | GW | TWh | annual | no | e_spv_CHN_121 | elc_spv_CHN_121 | 32.5188 | 0.1954 | pre | distr_solelc_spv_CHN_038 | connecting solar to buses in cluster 38 | GW | TWh | NRGI | daynite | no | distr_solelc_spv_CHN_038 | elc_spv_CHN_038 | e_Kuqa_CHN | 0.97893 | 386.2519
ele | e_spv_CHN_122 | solar resource near Yulinshi (cluster 122) | GW | TWh | annual | no | e_spv_CHN_122 | elc_spv_CHN_122 | 68.409 | 0.19627 | pre | distr_solelc_spv_CHN_039 | connecting solar to buses in cluster 39 | GW | TWh | NRGI | daynite | no | distr_solelc_spv_CHN_039 | elc_spv_CHN_039 | e_Kuqa_CHN | 0.991 | 165.0581
ele | e_spv_CHN_123 | solar resource near Sizhan (cluster 123) | GW | TWh | annual | no | e_spv_CHN_123 | elc_spv_CHN_123 | 60.7744 | 0.20424 | pre | distr_solelc_spv_CHN_042 | connecting solar to buses in cluster 42 | GW | TWh | NRGI | daynite | no | distr_solelc_spv_CHN_042 | elc_spv_CHN_042 | e_Kuqa_CHN | 0.97973 | 371.7013
ele | e_spv_CHN_124 | solar resource near Wuhai (cluster 124) | GW | TWh | annual | no | e_spv_CHN_124 | elc_spv_CHN_124 | 130.8012 | 0.20155 | pre | distr_solelc_spv_CHN_052 | connecting solar to buses in cluster 52 | GW | TWh | NRGI | daynite | no | distr_solelc_spv_CHN_052 | elc_spv_CHN_052 | e_Jinbi_CHN | 0.98786 | 222.6533
ele | e_spv_CHN_125 | solar resource near Yangzhou (cluster 125) | GW | TWh | annual | no | e_spv_CHN_125 | elc_spv_CHN_125 | 28.1524 | 0.14466 | pre | distr_solelc_spv_CHN_062 | connecting solar to buses in cluster 62 | GW | TWh | NRGI | daynite | no | distr_solelc_spv_CHN_062 | elc_spv_CHN_062 | e_CHN44p7N89p1E_CHN | 0.98415 | 290.5703
ele | e_spv_CHN_126 | solar resource near Manzhouli (cluster 126) | GW | TWh | annual | no | e_spv_CHN_126 | elc_spv_CHN_126 | 14.9467 | 0.18252 | pre | distr_solelc_spv_CHN_082 | connecting solar to buses in cluster 82 | GW | TWh | NRGI | daynite | no | distr_solelc_spv_CHN_082 | elc_spv_CHN_082 | e_Mianyang_CHN | 0.99229 | 141.2917
ele | e_spv_CHN_127 | solar resource near Mositai (cluster 127) | GW | TWh | annual | no | e_spv_CHN_127 | elc_spv_CHN_127 | 82.512 | 0.18829 | pre | distr_solelc_spv_CHN_111 | connecting solar to buses in cluster 111 | GW | TWh | NRGI | daynite | no | distr_solelc_spv_CHN_111 | elc_spv_CHN_111 | e_Liaoyang_CHN | 0.99053 | 173.5281
ele | e_spv_CHN_128 | solar resource near Kangbao (cluster 128) | GW | TWh | annual | no | e_spv_CHN_128 | elc_spv_CHN_128 | 93.5032 | 0.19762 | pre | distr_solelc_spv_CHN_116 | connecting solar to buses in cluster 116 | GW | TWh | NRGI | daynite | no | distr_solelc_spv_CHN_116 | elc_spv_CHN_116 | e_CHN44p4N121p8E_CHN | 0.9832 | 307.9339
ele | e_spv_CHN_129 | solar resource near Chifeng (cluster 129) | GW | TWh | annual | no | e_spv_CHN_129 | elc_spv_CHN_129 | 78.1642 | 0.1923 | pre | distr_solelc_spv_CHN_118 | connecting solar to buses in cluster 118 | GW | TWh | NRGI | daynite | no | distr_solelc_spv_CHN_118 | elc_spv_CHN_118 | e_CHN44p4N121p8E_CHN | 0.98897 | 202.1421
ele | e_spv_CHN_130 | solar resource near Shancheng (cluster 130) | GW | TWh | annual | no | e_spv_CHN_130 | elc_spv_CHN_130 | 35.3205 | 0.13778 | pre | distr_solelc_spv_CHN_130 | connecting solar to buses in cluster 130 | GW | TWh | NRGI | daynite | no | distr_solelc_spv_CHN_130 | elc_spv_CHN_130 | e_Tongshan_CHN | 0.99152 | 155.4401
ele | e_spv_CHN_131 | solar resource near Suzhou (cluster 131) | GW | TWh | annual | no | e_spv_CHN_131 | elc_spv_CHN_131 | 51.4999 | 0.14648 | pre | distr_solelc_spv_CHN_043 | connecting solar to buses in cluster 43 | GW | TWh | NRGI | daynite | no | distr_solelc_spv_CHN_043 | elc_spv_CHN_043 | e_Kuqa_CHN | 0.97155 | 521.6296
ele | e_spv_CHN_132 | solar resource near Yuci (cluster 132) | GW | TWh | annual | no | e_spv_CHN_132 | elc_spv_CHN_132 | 8.3861 | 0.16932 | pre | distr_solelc_spv_CHN_044 | connecting solar to buses in cluster 44 | GW | TWh | NRGI | daynite | no | distr_solelc_spv_CHN_044 | elc_spv_CHN_044 | e_Kuqa_CHN | 0.979 | 384.9084
ele | e_spv_CHN_133 | solar resource near Puyang (cluster 133) | GW | TWh | annual | no | e_spv_CHN_133 | elc_spv_CHN_133 | 49.3414 | 0.15688 | pre | distr_solelc_spv_CHN_095 | connecting solar to buses in cluster 95 | GW | TWh | NRGI | daynite | no | distr_solelc_spv_CHN_095 | elc_spv_CHN_095 | e_Nanjing_CHN | 0.99512 | 89.4098
ele | e_spv_CHN_134 | solar resource near Wuhu (cluster 134) | GW | TWh | annual | no | e_spv_CHN_134 | elc_spv_CHN_134 | 26.531 | 0.14079 | pre | distr_solelc_spv_CHN_107 | connecting solar to buses in cluster 107 | GW | TWh | NRGI | daynite | no | distr_solelc_spv_CHN_107 | elc_spv_CHN_107 | e_Yuanquan_CHN | 0.99181 | 150.2153
ele | e_spv_CHN_135 | solar resource near Lu'an (cluster 135) | GW | TWh | annual | no | e_spv_CHN_135 | elc_spv_CHN_135 | 17.6345 | 0.13183 | pre | distr_solelc_spv_CHN_108 | connecting solar to buses in cluster 108 | GW | TWh | NRGI | daynite | no | distr_solelc_spv_CHN_108 | elc_spv_CHN_108 | e_Yuanquan_CHN | 0.9792 | 381.3446
ele | e_spv_CHN_136 | solar resource near Anqing (cluster 136) | GW | TWh | annual | no | e_spv_CHN_136 | elc_spv_CHN_136 | 20.3567 | 0.12891 | pre | distr_solelc_spv_CHN_124 | connecting solar to buses in cluster 124 | GW | TWh | NRGI | daynite | no | distr_solelc_spv_CHN_124 | elc_spv_CHN_124 | e_Sizhan_CHN | 0.98326 | 306.9523

## wind
~fi_process | [6 empty] | ~fi_t |  |  |  | ~fi_process | [6 empty] | ~fi_t
set | process | description | capacity_unit | activity_unit | timeslicelevel | vintage | process | comm-out | cap_bnd | af~fx | set | process | description | capacity_unit | activity_unit | timeslicelevel | vintage | process | comm-out | cap_bnd | af~fx
ele | e_won_CHN_001 | wind onshore resource near Songjiang (cluster 1) | GW | TWh | annual | no | e_won_CHN_001 | elc_won_CHN_001 | 27.0514 | 0.31663 | ele | e_wof_CHN_001 | wind offshore resource near Ningbo (cluster 1) | GW | TWh | annual | no | e_wof_CHN_001 | elc_wof_CHN_001 | 52.7888 | 0.49796
ele | e_won_CHN_002 | wind onshore resource near Shijiazhuang (cluster 2) | GW | TWh | annual | no | e_won_CHN_002 | elc_won_CHN_002 | 57.6141 | 0.12039 | ele | e_wof_CHN_002 | wind offshore resource near Zhoushan (cluster 2) | GW | TWh | annual | no | e_wof_CHN_002 | elc_wof_CHN_002 | 71.0018 | 0.48873
ele | e_won_CHN_003 | wind onshore resource near Tianjin (cluster 3) | GW | TWh | annual | no | e_won_CHN_003 | elc_won_CHN_003 | 25.2428 | 0.1974 | ele | e_wof_CHN_003 | wind offshore resource near Yancheng (cluster 3) | GW | TWh | annual | no | e_wof_CHN_003 | elc_wof_CHN_003 | 24.9428 | 0.41502
ele | e_won_CHN_004 | wind onshore resource near Zhuanghe (cluster 4) | GW | TWh | annual | no | e_won_CHN_004 | elc_won_CHN_004 | 43.9023 | 0.23862 | ele | e_wof_CHN_004 | wind offshore resource near Shanghai (cluster 4) | GW | TWh | annual | no | e_wof_CHN_004 | elc_wof_CHN_004 | 17.7308 | 0.46812
ele | e_won_CHN_005 | wind onshore resource near Beining (cluster 5) | GW | TWh | annual | no | e_won_CHN_005 | elc_won_CHN_005 | 32.4418 | 0.28995 | ele | e_wof_CHN_005 | wind offshore resource near Zhoushan (cluster 5) | GW | TWh | annual | no | e_wof_CHN_005 | elc_wof_CHN_005 | 23.871 | 0.48676
ele | e_won_CHN_006 | wind onshore resource near Huanggang (cluster 6) | GW | TWh | annual | no | e_won_CHN_006 | elc_won_CHN_006 | 14.9922 | 0.10323 | ele | e_wof_CHN_006 | wind offshore resource near Yatou (cluster 6) | GW | TWh | annual | no | e_wof_CHN_006 | elc_wof_CHN_006 | 37.263 | 0.39793
ele | e_won_CHN_007 | wind onshore resource near Macheng (cluster 7) | GW | TWh | annual | no | e_won_CHN_007 | elc_won_CHN_007 | 56.3646 | 0.15225 | ele | e_wof_CHN_007 | wind offshore resource near Yingkou (cluster 7) | GW | TWh | annual | no | e_wof_CHN_007 | elc_wof_CHN_007 | 0.018 | 0.28967
ele | e_won_CHN_008 | wind onshore resource near Fengning (cluster 8) | GW | TWh | annual | no | e_won_CHN_008 | elc_won_CHN_008 | 84.7356 | 0.14524 | ele | e_wof_CHN_008 | wind offshore resource near Dalian (cluster 8) | GW | TWh | annual | no | e_wof_CHN_008 | elc_wof_CHN_008 | 59.5042 | 0.40484
ele | e_won_CHN_009 | wind onshore resource near Fengning (cluster 9) | GW | TWh | annual | no | e_won_CHN_009 | elc_won_CHN_009 | 28.6081 | 0.21182 | ele | e_wof_CHN_009 | wind offshore resource near Taizhou (cluster 9) | GW | TWh | annual | no | e_wof_CHN_009 | elc_wof_CHN_009 | 3.021 | 0.4838
ele | e_won_CHN_010 | wind onshore resource near Nenjiang (cluster 10) | GW | TWh | annual | no | e_won_CHN_010 | elc_won_CHN_010 | 86.1699 | 0.21357 | ele | e_wof_CHN_010 | wind offshore resource near Dalian (cluster 10) | GW | TWh | annual | no | e_wof_CHN_010 | elc_wof_CHN_010 | 2.2973 | 0.38998
ele | e_won_CHN_011 | wind onshore resource near Nehe (cluster 11) | GW | TWh | annual | no | e_won_CHN_011 | elc_won_CHN_011 | 135.7685 | 0.23855 | ele | e_wof_CHN_011 | wind offshore resource near Sanya (cluster 11) | GW | TWh | annual | no | e_wof_CHN_011 | elc_wof_CHN_011 | 4.3282 | 0.35126
ele | e_won_CHN_012 | wind onshore resource near Dunhua (cluster 12) | GW | TWh | annual | no | e_won_CHN_012 | elc_won_CHN_012 | 75.4546 | 0.16568 | ele | e_wof_CHN_012 | wind offshore resource near Sanya (cluster 12) | GW | TWh | annual | no | e_wof_CHN_012 | elc_wof_CHN_012 | 15.9622 | 0.37522
ele | e_won_CHN_013 | wind onshore resource near Dehui (cluster 13) | GW | TWh | annual | no | e_won_CHN_013 | elc_won_CHN_013 | 108.0409 | 0.27141 | ele | e_wof_CHN_013 | wind offshore resource near Sanya (cluster 13) | GW | TWh | annual | no | e_wof_CHN_013 | elc_wof_CHN_013 | 42.8017 | 0.42488
ele | e_won_CHN_014 | wind onshore resource near Daqing (cluster 14) | GW | TWh | annual | no | e_won_CHN_014 | elc_won_CHN_014 | 94.0969 | 0.30298 | ele | e_wof_CHN_014 | wind offshore resource near Wencheng (cluster 14) | GW | TWh | annual | no | e_wof_CHN_014 | elc_wof_CHN_014 | 99.272 | 0.43472
ele | e_won_CHN_015 | wind onshore resource near Wuxi (cluster 15) | GW | TWh | annual | no | e_won_CHN_015 | elc_won_CHN_015 | 8.9494 | 0.22906 | ele | e_wof_CHN_015 | wind offshore resource near Shenzhen (cluster 15) | GW | TWh | annual | no | e_wof_CHN_015 | elc_wof_CHN_015 | 91.026 | 0.47215
ele | e_won_CHN_016 | wind onshore resource near Qujing (cluster 16) | GW | TWh | annual | no | e_won_CHN_016 | elc_won_CHN_016 | 33.5447 | 0.13051 | ele | e_wof_CHN_016 | wind offshore resource near Haikou (cluster 16) | GW | TWh | annual | no | e_wof_CHN_016 | elc_wof_CHN_016 | 12.1273 | 0.4104
ele | e_won_CHN_017 | wind onshore resource near Guiyang (cluster 17) | GW | TWh | annual | no | e_won_CHN_017 | elc_won_CHN_017 | 106.847 | 0.13575 | ele | e_wof_CHN_017 | wind offshore resource near Yangjiang (cluster 17) | GW | TWh | annual | no | e_wof_CHN_017 | elc_wof_CHN_017 | 45.727 | 0.43443
ele | e_won_CHN_018 | wind onshore resource near Xiangtan (cluster 18) | GW | TWh | annual | no | e_won_CHN_018 | elc_won_CHN_018 | 52.9204 | 0.12687 | ele | e_wof_CHN_018 | wind offshore resource near Shantou (cluster 18) | GW | TWh | annual | no | e_wof_CHN_018 | elc_wof_CHN_018 | 34.9192 | 0.52475
ele | e_won_CHN_019 | wind onshore resource near Changde (cluster 19) | GW | TWh | annual | no | e_won_CHN_019 | elc_won_CHN_019 | 55.9166 | 0.13232 | ele | e_wof_CHN_019 | wind offshore resource near Quanzhou (cluster 19) | GW | TWh | annual | no | e_wof_CHN_019 | elc_wof_CHN_019 | 40.5243 | 0.6064
ele | e_won_CHN_020 | wind onshore resource near Yakeshi (cluster 20) | GW | TWh | annual | no | e_won_CHN_020 | elc_won_CHN_020 | 87.4437 | 0.22794 | ele | e_wof_CHN_020 | wind offshore resource near Sanya (cluster 20) | GW | TWh | annual | no | e_wof_CHN_020 | elc_wof_CHN_020 | 0.98775 | 0.34918
ele | e_won_CHN_021 | wind onshore resource near Yakeshi (cluster 21) | GW | TWh | annual | no | e_won_CHN_021 | elc_won_CHN_021 | 172.5523 | 0.32188 | ele | e_wof_CHN_021 | wind offshore resource near Sanya (cluster 21) | GW | TWh | annual | no | e_wof_CHN_021 | elc_wof_CHN_021 | 48.9105 | 0.34972
ele | e_won_CHN_022 | wind onshore resource near Genhe (cluster 22) | GW | TWh | annual | no | e_won_CHN_022 | elc_won_CHN_022 | 102.9856 | 0.1525 | ele | e_wof_CHN_022 | wind offshore resource near Basuo (cluster 22) | GW | TWh | annual | no | e_wof_CHN_022 | elc_wof_CHN_022 | 36.3477 | 0.43257
ele | e_won_CHN_023 | wind onshore resource near Genhe (cluster 23) | GW | TWh | annual | no | e_won_CHN_023 | elc_won_CHN_023 | 85.2007 | 0.14199 | ele | e_wof_CHN_023 | wind offshore resource near Sanya (cluster 23) | GW | TWh | annual | no | e_wof_CHN_023 | elc_wof_CHN_023 | 67.0072 | 0.33873
ele | e_won_CHN_024 | wind onshore resource near Genhe (cluster 24) | GW | TWh | annual | no | e_won_CHN_024 | elc_won_CHN_024 | 177.8004 | 0.19176 | ele | e_wof_CHN_024 | wind offshore resource near Shanwei (cluster 24) | GW | TWh | annual | no | e_wof_CHN_024 | elc_wof_CHN_024 | 1.5688 | 0.37254
ele | e_won_CHN_025 | wind onshore resource near Yakeshi (cluster 25) | GW | TWh | annual | no | e_won_CHN_025 | elc_won_CHN_025 | 65.7435 | 0.21371 | ele | e_wof_CHN_025 | wind offshore resource near Shanwei (cluster 25) | GW | TWh | annual | no | e_wof_CHN_025 | elc_wof_CHN_025 | 33.1942 | 0.50077
ele | e_won_CHN_026 | wind onshore resource near Zalantun (cluster 26) | GW | TWh | annual | no | e_won_CHN_026 | elc_won_CHN_026 | 115.0999 | 0.25459 | ele | e_wof_CHN_026 | wind offshore resource near Fuzhou (cluster 26) | GW | TWh | annual | no | e_wof_CHN_026 | elc_wof_CHN_026 | 47.1343 | 0.55742
ele | e_won_CHN_027 | wind onshore resource near Linyi (cluster 27) | GW | TWh | annual | no | e_won_CHN_027 | elc_won_CHN_027 | 51.3478 | 0.16403 | ele | e_wof_CHN_027 | wind offshore resource near Taizhou (cluster 27) | GW | TWh | annual | no | e_wof_CHN_027 | elc_wof_CHN_027 | 55.2608 | 0.51148
ele | e_won_CHN_028 | wind onshore resource near Shaoxing (cluster 28) | GW | TWh | annual | no | e_won_CHN_028 | elc_won_CHN_028 | 39.8967 | 0.13803 | ele | e_wof_CHN_028 | wind offshore resource near Fuding (cluster 28) | GW | TWh | annual | no | e_wof_CHN_028 | elc_wof_CHN_028 | 0.1695 | 0.26786
ele | e_won_CHN_029 | wind onshore resource near Kaiyuan (cluster 29) | GW | TWh | annual | no | e_won_CHN_029 | elc_won_CHN_029 | 12.3423 | 0.091889 | ele | e_wof_CHN_029 | wind offshore resource near Wenzhou (cluster 29) | GW | TWh | annual | no | e_wof_CHN_029 | elc_wof_CHN_029 | 39.4085 | 0.52
ele | e_won_CHN_030 | wind onshore resource near Fuquan (cluster 30) | GW | TWh | annual | no | e_won_CHN_030 | elc_won_CHN_030 | 10.6483 | 0.095249 | ele | e_wof_CHN_030 | wind offshore resource near Yatou (cluster 30) | GW | TWh | annual | no | e_wof_CHN_030 | elc_wof_CHN_030 | 45.7298 | 0.38936
ele | e_won_CHN_031 | wind onshore resource near Qinhuangdao (cluster 31) | GW | TWh | annual | no | e_won_CHN_031 | elc_won_CHN_031 | 11.9643 | 0.35075 | ele | e_wof_CHN_031 | wind offshore resource near Qingdao (cluster 31) | GW | TWh | annual | no | e_wof_CHN_031 | elc_wof_CHN_031 | 20.1562 | 0.39166
ele | e_won_CHN_032 | wind onshore resource near Chaoyang (cluster 32) | GW | TWh | annual | no | e_won_CHN_032 | elc_won_CHN_032 | 100.1737 | 0.24142 | ele | e_wof_CHN_032 | wind offshore resource near Yatou (cluster 32) | GW | TWh | annual | no | e_wof_CHN_032 | elc_wof_CHN_032 | 13.4388 | 0.38778
ele | e_won_CHN_033 | wind onshore resource near Qarqan (cluster 33) | GW | TWh | annual | no | e_won_CHN_033 | elc_won_CHN_033 | 140.7874 | 0.18005 | ele | e_wof_CHN_033 | wind offshore resource near Shengli (cluster 33) | GW | TWh | annual | no | e_wof_CHN_033 | elc_wof_CHN_033 | 0 | 0.31474
ele | e_won_CHN_034 | wind onshore resource near Kuqa (cluster 34) | GW | TWh | annual | no | e_won_CHN_034 | elc_won_CHN_034 | 95.6262 | 0.12643 | ele | e_wof_CHN_034 | wind offshore resource near Yancheng (cluster 34) | GW | TWh | annual | no | e_wof_CHN_034 | elc_wof_CHN_034 | 3.582 | 0.40291
ele | e_won_CHN_035 | wind onshore resource near Karamay (cluster 35) | GW | TWh | annual | no | e_won_CHN_035 | elc_won_CHN_035 | 34.164 | 0.12618
ele | e_won_CHN_036 | wind onshore resource near Hotan (cluster 36) | GW | TWh | annual | no | e_won_CHN_036 | elc_won_CHN_036 | 207.1482 | 0.15512
ele | e_won_CHN_037 | wind onshore resource near Jinchang (cluster 37) | GW | TWh | annual | no | e_won_CHN_037 | elc_won_CHN_037 | 111.1274 | 0.26397
ele | e_won_CHN_038 | wind onshore resource near Pingliang (cluster 38) | GW | TWh | annual | no | e_won_CHN_038 | elc_won_CHN_038 | 98.0951 | 0.13421
ele | e_won_CHN_039 | wind onshore resource near Wulan (cluster 39) | GW | TWh | annual | no | e_won_CHN_039 | elc_won_CHN_039 | 64.3156 | 0.14023
ele | e_won_CHN_040 | wind onshore resource near Bama (cluster 40) | GW | TWh | annual | no | e_won_CHN_040 | elc_won_CHN_040 | 45.7022 | 0.11186
ele | e_won_CHN_041 | wind onshore resource near Nanning (cluster 41) | GW | TWh | annual | no | e_won_CHN_041 | elc_won_CHN_041 | 59.2261 | 0.12693
ele | e_won_CHN_042 | wind onshore resource near Yangjiang (cluster 42) | GW | TWh | annual | no | e_won_CHN_042 | elc_won_CHN_042 | 66.9612 | 0.16852
ele | e_won_CHN_043 | wind onshore resource near Kunming (cluster 43) | GW | TWh | annual | no | e_won_CHN_043 | elc_won_CHN_043 | 44.273 | 0.1172
ele | e_won_CHN_044 | wind onshore resource near Quyang (cluster 44) | GW | TWh | annual | no | e_won_CHN_044 | elc_won_CHN_044 | 46.794 | 0.11171
ele | e_won_CHN_045 | wind onshore resource near Liuzhou (cluster 45) | GW | TWh | annual | no | e_won_CHN_045 | elc_won_CHN_045 | 59.5305 | 0.12735
ele | e_won_CHN_046 | wind onshore resource near Korla (cluster 46) | GW | TWh | annual | no | e_won_CHN_046 | elc_won_CHN_046 | 89.4111 | 0.23637
ele | e_won_CHN_047 | wind onshore resource near Turpan (cluster 47) | GW | TWh | annual | no | e_won_CHN_047 | elc_won_CHN_047 | 108.0958 | 0.20307
ele | e_won_CHN_048 | wind onshore resource near Shihezi (cluster 48) | GW | TWh | annual | no | e_won_CHN_048 | elc_won_CHN_048 | 91.2377 | 0.14615
ele | e_won_CHN_049 | wind onshore resource near Koktokay (cluster 49) | GW | TWh | annual | no | e_won_CHN_049 | elc_won_CHN_049 | 192.965 | 0.19328
ele | e_won_CHN_050 | wind onshore resource near Quanzhou (cluster 50) | GW | TWh | annual | no | e_won_CHN_050 | elc_won_CHN_050 | 25.2325 | 0.23894
ele | e_won_CHN_051 | wind onshore resource near Qinzhou (cluster 51) | GW | TWh | annual | no | e_won_CHN_051 | elc_won_CHN_051 | 39.903 | 0.14157
ele | e_won_CHN_052 | wind onshore resource near Nada (cluster 52) | GW | TWh | annual | no | e_won_CHN_052 | elc_won_CHN_052 | 39.916 | 0.21031
ele | e_won_CHN_053 | wind onshore resource near Jinan (cluster 53) | GW | TWh | annual | no | e_won_CHN_053 | elc_won_CHN_053 | 34.6966 | 0.17949
ele | e_won_CHN_054 | wind onshore resource near Binzhou (cluster 54) | GW | TWh | annual | no | e_won_CHN_054 | elc_won_CHN_054 | 48.2272 | 0.21327
ele | e_won_CHN_055 | wind onshore resource near Yanji (cluster 55) | GW | TWh | annual | no | e_won_CHN_055 | elc_won_CHN_055 | 64.1919 | 0.18081
ele | e_won_CHN_056 | wind onshore resource near Bamiantong (cluster 56) | GW | TWh | annual | no | e_won_CHN_056 | elc_won_CHN_056 | 80.2126 | 0.23595
ele | e_won_CHN_057 | wind onshore resource near Mudanjiang (cluster 57) | GW | TWh | annual | no | e_won_CHN_057 | elc_won_CHN_057 | 144.2228 | 0.19311
ele | e_won_CHN_058 | wind onshore resource near Fujin (cluster 58) | GW | TWh | annual | no | e_won_CHN_058 | elc_won_CHN_058 | 204.5321 | 0.24783
ele | e_won_CHN_059 | wind onshore resource near Xinqing (cluster 59) | GW | TWh | annual | no | e_won_CHN_059 | elc_won_CHN_059 | 72.4047 | 0.21214
ele | e_won_CHN_060 | wind onshore resource near Tieli (cluster 60) | GW | TWh | annual | no | e_won_CHN_060 | elc_won_CHN_060 | 64.9546 | 0.16176
ele | e_won_CHN_061 | wind onshore resource near Xiantao (cluster 61) | GW | TWh | annual | no | e_won_CHN_061 | elc_won_CHN_061 | 61.9161 | 0.17617
ele | e_won_CHN_062 | wind onshore resource near Yingchuan (cluster 62) | GW | TWh | annual | no | e_won_CHN_062 | elc_won_CHN_062 | 53.4064 | 0.14022
ele | e_won_CHN_063 | wind onshore resource near Zhoukou (cluster 63) | GW | TWh | annual | no | e_won_CHN_063 | elc_won_CHN_063 | 37.7505 | 0.1922
ele | e_won_CHN_064 | wind onshore resource near Zhumadian (cluster 64) | GW | TWh | annual | no | e_won_CHN_064 | elc_won_CHN_064 | 48.1282 | 0.17658
ele | e_won_CHN_065 | wind onshore resource near Nanchang (cluster 65) | GW | TWh | annual | no | e_won_CHN_065 | elc_won_CHN_065 | 35.2643 | 0.12938
ele | e_won_CHN_066 | wind onshore resource near Ji'an (cluster 66) | GW | TWh | annual | no | e_won_CHN_066 | elc_won_CHN_066 | 48.9351 | 0.1028
ele | e_won_CHN_067 | wind onshore resource near Mianyang (cluster 67) | GW | TWh | annual | no | e_won_CHN_067 | elc_won_CHN_067 | 8.0094 | 0.096706
ele | e_won_CHN_068 | wind onshore resource near Hohhot (cluster 68) | GW | TWh | annual | no | e_won_CHN_068 | elc_won_CHN_068 | 109.6508 | 0.37477
ele | e_won_CHN_069 | wind onshore resource near Shenmu (cluster 69) | GW | TWh | annual | no | e_won_CHN_069 | elc_won_CHN_069 | 77.8036 | 0.21362
ele | e_won_CHN_070 | wind onshore resource near Baotou (cluster 70) | GW | TWh | annual | no | e_won_CHN_070 | elc_won_CHN_070 | 67.4741 | 0.15444
ele | e_won_CHN_071 | wind onshore resource near Kangbao (cluster 71) | GW | TWh | annual | no | e_won_CHN_071 | elc_won_CHN_071 | 65.312 | 0.3738
ele | e_won_CHN_072 | wind onshore resource near Beichengqu (cluster 72) | GW | TWh | annual | no | e_won_CHN_072 | elc_won_CHN_072 | 75.2186 | 0.15733
ele | e_won_CHN_073 | wind onshore resource near Golmud (cluster 73) | GW | TWh | annual | no | e_won_CHN_073 | elc_won_CHN_073 | 17.5218 | 0.17029
ele | e_won_CHN_074 | wind onshore resource near Zhangye (cluster 74) | GW | TWh | annual | no | e_won_CHN_074 | elc_won_CHN_074 | 52.2348 | 0.25352
ele | e_won_CHN_075 | wind onshore resource near Ganzhou (cluster 75) | GW | TWh | annual | no | e_won_CHN_075 | elc_won_CHN_075 | 45.7608 | 0.10197
ele | e_won_CHN_076 | wind onshore resource near Heyuan (cluster 76) | GW | TWh | annual | no | e_won_CHN_076 | elc_won_CHN_076 | 49.1089 | 0.12474
ele | e_won_CHN_077 | wind onshore resource near Chuzhou (cluster 77) | GW | TWh | annual | no | e_won_CHN_077 | elc_won_CHN_077 | 26.262 | 0.19859
ele | e_won_CHN_078 | wind onshore resource near Yicheng (cluster 78) | GW | TWh | annual | no | e_won_CHN_078 | elc_won_CHN_078 | 13.2443 | 0.18051
ele | e_won_CHN_079 | wind onshore resource near Shuangqiao (cluster 79) | GW | TWh | annual | no | e_won_CHN_079 | elc_won_CHN_079 | 26.6256 | 0.094398
ele | e_won_CHN_080 | wind onshore resource near Fenyang (cluster 80) | GW | TWh | annual | no | e_won_CHN_080 | elc_won_CHN_080 | 49.1537 | 0.11458
ele | e_won_CHN_081 | wind onshore resource near Rui'an (cluster 81) | GW | TWh | annual | no | e_won_CHN_081 | elc_won_CHN_081 | 15.554 | 0.21878
ele | e_won_CHN_082 | wind onshore resource near Qingdao (cluster 82) | GW | TWh | annual | no | e_won_CHN_082 | elc_won_CHN_082 | 62.0039 | 0.22843
ele | e_won_CHN_083 | wind onshore resource near Luofeng (cluster 83) | GW | TWh | annual | no | e_won_CHN_083 | elc_won_CHN_083 | 16.015 | 0.27631
ele | e_won_CHN_084 | wind onshore resource near Golmud (cluster 84) | GW | TWh | annual | no | e_won_CHN_084 | elc_won_CHN_084 | 38.584 | 0.16637
ele | e_won_CHN_085 | wind onshore resource near Golmud (cluster 85) | GW | TWh | annual | no | e_won_CHN_085 | elc_won_CHN_085 | 140.436 | 0.14768
ele | e_won_CHN_086 | wind onshore resource near Dunhuang (cluster 86) | GW | TWh | annual | no | e_won_CHN_086 | elc_won_CHN_086 | 150.9975 | 0.19963
ele | e_won_CHN_087 | wind onshore resource near Kumul (cluster 87) | GW | TWh | annual | no | e_won_CHN_087 | elc_won_CHN_087 | 44.7367 | 0.23614
ele | e_won_CHN_088 | wind onshore resource near Xibeijie (cluster 88) | GW | TWh | annual | no | e_won_CHN_088 | elc_won_CHN_088 | 226.2515 | 0.29908
ele | e_won_CHN_089 | wind onshore resource near Xiangyang (cluster 89) | GW | TWh | annual | no | e_won_CHN_089 | elc_won_CHN_089 | 18.6465 | 0.13845
ele | e_won_CHN_090 | wind onshore resource near Rucheng (cluster 90) | GW | TWh | annual | no | e_won_CHN_090 | elc_won_CHN_090 | 26.0449 | 0.24506
ele | e_won_CHN_091 | wind onshore resource near Tieling (cluster 91) | GW | TWh | annual | no | e_won_CHN_091 | elc_won_CHN_091 | 90.3933 | 0.27566
ele | e_won_CHN_092 | wind onshore resource near Xinbin (cluster 92) | GW | TWh | annual | no | e_won_CHN_092 | elc_won_CHN_092 | 113.2452 | 0.14739
ele | e_won_CHN_093 | wind onshore resource near Qian'an (cluster 93) | GW | TWh | annual | no | e_won_CHN_093 | elc_won_CHN_093 | 45.474 | 0.12737
ele | e_won_CHN_094 | wind onshore resource near Yan'an (cluster 94) | GW | TWh | annual | no | e_won_CHN_094 | elc_won_CHN_094 | 101.1351 | 0.15648
ele | e_won_CHN_095 | wind onshore resource near Hejin (cluster 95) | GW | TWh | annual | no | e_won_CHN_095 | elc_won_CHN_095 | 48.3286 | 0.10357
ele | e_won_CHN_096 | wind onshore resource near Mositai (cluster 96) | GW | TWh | annual | no | e_won_CHN_096 | elc_won_CHN_096 | 139.3719 | 0.31807
ele | e_won_CHN_097 | wind onshore resource near Baicheng (cluster 97) | GW | TWh | annual | no | e_won_CHN_097 | elc_won_CHN_097 | 61.672 | 0.29746
ele | e_won_CHN_098 | wind onshore resource near Tongliao (cluster 98) | GW | TWh | annual | no | e_won_CHN_098 | elc_won_CHN_098 | 105.3315 | 0.34771
ele | e_won_CHN_099 | wind onshore resource near Yinchuan (cluster 99) | GW | TWh | annual | no | e_won_CHN_099 | elc_won_CHN_099 | 36.2103 | 0.2011
ele | e_won_CHN_100 | wind onshore resource near Yulinshi (cluster 100) | GW | TWh | annual | no | e_won_CHN_100 | elc_won_CHN_100 | 90.0922 | 0.23456
ele | e_won_CHN_101 | wind onshore resource near Wuhai (cluster 101) | GW | TWh | annual | no | e_won_CHN_101 | elc_won_CHN_101 | 110.9641 | 0.3336
ele | e_won_CHN_102 | wind onshore resource near Wuhai (cluster 102) | GW | TWh | annual | no | e_won_CHN_102 | elc_won_CHN_102 | 113.4379 | 0.25612
ele | e_won_CHN_103 | wind onshore resource near Yangzhou (cluster 103) | GW | TWh | annual | no | e_won_CHN_103 | elc_won_CHN_103 | 31.7877 | 0.20889
ele | e_won_CHN_104 | wind onshore resource near Kangbao (cluster 104) | GW | TWh | annual | no | e_won_CHN_104 | elc_won_CHN_104 | 71.2745 | 0.33638
ele | e_won_CHN_105 | wind onshore resource near Lindong (cluster 105) | GW | TWh | annual | no | e_won_CHN_105 | elc_won_CHN_105 | 96.8874 | 0.38707
ele | e_won_CHN_106 | wind onshore resource near Chifeng (cluster 106) | GW | TWh | annual | no | e_won_CHN_106 | elc_won_CHN_106 | 66.8989 | 0.30328
ele | e_won_CHN_107 | wind onshore resource near Mositai (cluster 107) | GW | TWh | annual | no | e_won_CHN_107 | elc_won_CHN_107 | 114.0623 | 0.37567
ele | e_won_CHN_108 | wind onshore resource near Suzhou (cluster 108) | GW | TWh | annual | no | e_won_CHN_108 | elc_won_CHN_108 | 51.5761 | 0.19095
ele | e_won_CHN_109 | wind onshore resource near Shancheng (cluster 109) | GW | TWh | annual | no | e_won_CHN_109 | elc_won_CHN_109 | 41.3249 | 0.19054
ele | e_won_CHN_110 | wind onshore resource near Puyang (cluster 110) | GW | TWh | annual | no | e_won_CHN_110 | elc_won_CHN_110 | 38.7772 | 0.1744
ele | e_won_CHN_111 | wind onshore resource near Xingtai (cluster 111) | GW | TWh | annual | no | e_won_CHN_111 | elc_won_CHN_111 | 36.7928 | 0.10632
ele | e_won_CHN_112 | wind onshore resource near Wuhu (cluster 112) | GW | TWh | annual | no | e_won_CHN_112 | elc_won_CHN_112 | 30.1891 | 0.15593
ele | e_won_CHN_113 | wind onshore resource near Anqing (cluster 113) | GW | TWh | annual | no | e_won_CHN_113 | elc_won_CHN_113 | 50.0473 | 0.14362

## conventional
~fi_t: UP | [14 empty] | ~fi_process
process | comm-in | comm-out | 2020 | 2022 | 2024 | 2025 | 2030 | 2035 | 2040 | 2045 | 2050 | attribute | other_indexes | time_slice | set | process | description | capacity_unit | activity_unit | timeslicelevel | vintage | pcg
en_gas_ccgt | gas | ELC | 525.6 |  |  |  | 495.7 |  |  |  | 477.8 | ncap_cost |  |  | ele | en_gas_ccgt | Natural gas CCGT, electricity-only. Derived from DEA el&dh 05 CHP condensing mode (3% cost reduction for no heat equipment), regionalized with IEA CCGT ratios | GW | TWh | daynite | yes
en_gas_ccgt | gas | ELC | 18 |  |  |  | 17.1 |  |  |  | 16 | ncap_fom |  |  | ele | en_gas_turbine | Natural gas open-cycle combustion turbine. IEA GEC | GW | TWh | daynite | yes
en_gas_ccgt | gas | ELC | 2.88 |  |  |  | 2.52 |  |  |  | 2.52 | act_cost |  |  | CHP | en_chp_gas_cc_ext | Gas combined cycle CHP, steam extraction (large). DEA el&dh 05 | GW | TWh | daynite | yes
en_gas_ccgt | gas | ELC | 0.56 |  |  |  | 0.58 |  |  |  | 0.6 | efficiency |  |  | ele | en_gas_ccs | Natural gas CCGT with post-combustion CCS. IEA GEC | GW | TWh | daynite | yes
en_gas_ccgt | gas | ELC | 30 | 30 | 30 | 30 | 30 | 30 | 30 | 30 | 30 | ncap_tlife |  |  | ele | en_coal_subcritical | Coal subcritical steam cycle. IEA GEC | GW | TWh | daynite | yes
en_gas_ccgt | gas | ELC | 3 | 3 | 3 | 3 | 3 | 3 | 3 | 3 | 3 | ncap_iled |  |  | ele | en_coal_supercritical | Coal supercritical steam cycle. IEA GEC | GW | TWh | daynite | yes
en_gas_turbine | gas | ELC |  |  | 329.3 |  |  | 329.3 |  |  | 329.3 | ncap_cost |  |  | ele | en_coal_ultrasupercritical | Coal ultra-supercritical steam cycle. IEA GEC | GW | TWh | daynite | yes
en_gas_turbine | gas | ELC |  |  | 18.8 |  |  | 18.8 |  |  | 18.8 | ncap_fom |  |  | ele | en_coal_igcc | Coal integrated gasification combined cycle. IEA GEC | GW | TWh | daynite | yes
en_gas_turbine | gas | ELC |  |  | 6.9408 |  |  | 6.9408 |  |  | 6.9408 | act_cost |  |  | ele | en_nuclear | Nuclear large reactor (Gen III/III+). IEA GEC | GW | TWh | daynite | yes
en_gas_turbine | gas | ELC |  |  | 0.39 |  |  | 0.41 |  |  | 0.41 | efficiency |  |  | ele | en_nuclear_smr | Nuclear small modular reactor. ATB | GW | TWh | daynite | yes
en_gas_turbine | gas | ELC | 30 | 30 | 30 | 30 | 30 | 30 | 30 | 30 | 30 | ncap_tlife |  |  | ele | en_biomass | Biomass dedicated large-scale. IEA GEC | GW | TWh | daynite | yes
en_gas_turbine | gas | ELC | 2 | 2 | 2 | 2 | 2 | 2 | 2 | 2 | 2 | ncap_iled |  |  | CHP | en_chp_biomass_chips_ext | Wood-chips CHP, steam extraction (large). DEA el&dh 09a | GW | TWh | daynite | yes
en_chp_gas_cc_ext | gas | HET | 541.9 |  |  |  | 511.1 |  |  |  | 492.6 | ncap_cost |  |  | ele | en_biomass_ccs | Biomass with carbon capture and storage (BECCS). IEA GEC | GW | TWh | daynite | yes
en_chp_gas_cc_ext | gas | HET | 18 |  |  |  | 17.1 |  |  |  | 16 | ncap_fom |  |  | CHP | en_chp_biomass_pellets_ext_ccs | Wood-pellets CHP, steam extraction, with post-combustion capture. DEA el&dh 09b + CCTS 401.a. Reboiler heat credited to DH | GW | TWh | daynite | yes
en_chp_gas_cc_ext | gas | HET | 2.88 |  |  |  | 2.52 |  |  |  | 2.52 | act_cost |  |  | HPL | en_hop_gas_boiler | Natural gas DH boiler (medium). DEA el&dh 44. Heat capacity basis | GW | TWh | season | yes
en_chp_gas_cc_ext | gas | HET | 0.56 |  |  |  | 0.58 |  |  |  | 0.6 | efficiency |  |  | HPL | en_hop_biomass_chips | Wood-chips DH boiler (large). DEA el&dh 09a. Heat capacity basis | GW | TWh | season | yes
en_chp_gas_cc_ext | gas | HET | 25 | 25 | 25 | 25 | 25 | 25 | 25 | 25 | 25 | ncap_tlife |  |  | HPL | en_hop_electric_boiler | Electric DH boiler (large). DEA el&dh 41. Heat capacity basis; region-uniform | GW | TWh | season | yes
en_chp_gas_cc_ext | gas | HET | 3 | 3 | 3 | 3 | 3 | 3 | 3 | 3 | 3 | ncap_iled |  |  | HPL | en_hp_air_10mw | Utility heat pump, air source, 10 MW, 70/35C DH. DEA el&dh 40. heat_efficiency = COP; component split preserved | GW | TWh | season | yes
en_chp_gas_cc_ext | gas | HET | 0.5556 |  |  |  | 0.5 |  |  |  | 0.4545 | ncap_chpr |  |  | STG | en_battery_4h | Utility-scale Li-ion battery, 4-hour duration. ATB | GW | TWh | daynite | yes | NRGI
en_chp_gas_cc_ext | gas | HET | 0.15 |  |  |  | 0.15 |  |  |  | 0.15 | ncap_ceh |  |  | STG | en_battery_8h | Utility-scale Li-ion battery, 8-hour duration. ATB | GW | TWh | daynite | yes | NRGI
en_gas_ccs | gas | ELC,CO2Cap |  |  | 2070.1 |  |  | 1881.9 |  |  | 1646.7 | ncap_cost |  |  | CHP | en_chp_gas_cc_ext_ccs | Gas combined cycle CHP with post-combustion CCS. Synthetic (DEA 05 + GEC gas CCS) | GW | TWh | daynite | yes
en_gas_ccs | gas | ELC,CO2Cap |  |  | 65.9 |  |  | 61.2 |  |  | 51.8 | ncap_fom
en_gas_ccs | gas | ELC,CO2Cap |  |  | 4.6584 |  |  | 3.9816 |  |  | 3.5604 | act_cost
en_gas_ccs | gas | ELC,CO2Cap |  |  | 0.5 |  |  | 0.52 |  |  | 0.52 | efficiency
en_gas_ccs | gas | ELC,CO2Cap | 30 | 30 | 30 | 30 | 30 | 30 | 30 | 30 | 30 | ncap_tlife
en_gas_ccs | gas | ELC,CO2Cap | 4 | 4 | 4 | 4 | 4 | 4 | 4 | 4 | 4 | ncap_iled
en_coal_subcritical | coal | ELC |  |  | 564.6 |  |  | 564.6 |  |  | 564.6 | ncap_cost
en_coal_subcritical | coal | ELC |  |  | 18.8 |  |  | 18.8 |  |  | 18.8 | ncap_fom
en_coal_subcritical | coal | ELC |  |  | 8.4996 |  |  | 8.4996 |  |  | 8.4996 | act_cost
en_coal_subcritical | coal | ELC |  |  | 0.37 |  |  | 0.37 |  |  | 0.37 | efficiency
en_coal_subcritical | coal | ELC | 40 | 40 | 40 | 40 | 40 | 40 | 40 | 40 | 40 | ncap_tlife
en_coal_subcritical | coal | ELC | 4 | 4 | 4 | 4 | 4 | 4 | 4 | 4 | 4 | ncap_iled
en_coal_supercritical | coal | ELC |  |  | 658.7 |  |  | 658.7 |  |  | 658.7 | ncap_cost
en_coal_supercritical | coal | ELC |  |  | 28.2 |  |  | 28.2 |  |  | 28.2 | ncap_fom
en_coal_supercritical | coal | ELC |  |  | 9.18 |  |  | 8.7912 |  |  | 8.3412 | act_cost
en_coal_supercritical | coal | ELC |  |  | 0.41 |  |  | 0.41 |  |  | 0.41 | efficiency
en_coal_supercritical | coal | ELC | 40 | 40 | 40 | 40 | 40 | 40 | 40 | 40 | 40 | ncap_tlife
en_coal_supercritical | coal | ELC | 4 | 4 | 4 | 4 | 4 | 4 | 4 | 4 | 4 | ncap_iled
en_coal_ultrasupercritical | coal | ELC |  |  | 752.8 |  |  | 752.8 |  |  | 752.8 | ncap_cost
en_coal_ultrasupercritical | coal | ELC |  |  | 28.2 |  |  | 28.2 |  |  | 28.2 | ncap_fom
en_coal_ultrasupercritical | coal | ELC |  |  | 9.5004 |  |  | 9.5004 |  |  | 9.5004 | act_cost
en_coal_ultrasupercritical | coal | ELC |  |  | 0.45 |  |  | 0.46 |  |  | 0.47 | efficiency
en_coal_ultrasupercritical | coal | ELC | 40 | 40 | 40 | 40 | 40 | 40 | 40 | 40 | 40 | ncap_tlife
en_coal_ultrasupercritical | coal | ELC | 4 | 4 | 4 | 4 | 4 | 4 | 4 | 4 | 4 | ncap_iled
en_coal_igcc | coal | ELC |  |  | 1035.1 |  |  | 846.9 |  |  | 846.9 | ncap_cost
en_coal_igcc | coal | ELC |  |  | 47 |  |  | 37.6 |  |  | 37.6 | ncap_fom
en_coal_igcc | coal | ELC |  |  | 0.45 |  |  | 0.48 |  |  | 0.49 | efficiency
en_coal_igcc | coal | ELC | 40 | 40 | 40 | 40 | 40 | 40 | 40 | 40 | 40 | ncap_tlife
en_coal_igcc | coal | ELC | 4 | 4 | 4 | 4 | 4 | 4 | 4 | 4 | 4 | ncap_iled
en_nuclear | nuclear | ELC |  |  | 2634.7 |  |  | 2540.6 |  |  | 2352.4 | ncap_cost
en_nuclear | nuclear | ELC |  |  | 160 |  |  | 160 |  |  | 160 | ncap_fom
en_nuclear | nuclear | ELC | [5 empty] | 2.8008 |  |  | 2.8008 | act_cost
en_nuclear | nuclear | ELC | 60 | 60 | 60 | 60 | 60 | 60 | 60 | 60 | 60 | ncap_tlife
en_nuclear | nuclear | ELC | 7 | 7 | 7 | 7 | 7 | 7 | 7 | 7 | 7 | ncap_iled
en_nuclear_smr | nuclear | ELC |  |  |  |  | 5543.6 | 4517 | 3541 | 3044.6 | 2713.7 | ncap_cost
en_nuclear_smr | nuclear | ELC |  |  |  |  | 78.1 | 78.1 | 75.6 | 75.6 | 75.6 | ncap_fom
en_nuclear_smr | nuclear | ELC |  |  |  |  | 2.5992 | 2.5992 | 2.5992 | 2.5992 | 2.5992 | act_cost
en_nuclear_smr | nuclear | ELC | 40 | 40 | 40 | 40 | 40 | 40 | 40 | 40 | 40 | ncap_tlife
en_nuclear_smr | nuclear | ELC | 3 | 3 | 3 | 3 | 3 | 3 | 3 | 3 | 3 | ncap_iled
en_biomass | bioenergy | ELC |  |  | 1505.5 |  |  | 1458.5 |  |  | 1458.5 | ncap_cost
en_biomass | bioenergy | ELC |  |  | 51.8 |  |  | 51.8 |  |  | 51.8 | ncap_fom
en_biomass | bioenergy | ELC |  |  | 5.2452 |  |  | 5.2452 |  |  | 5.2452 | act_cost
en_biomass | bioenergy | ELC |  |  | 0.35 |  |  | 0.35 |  |  | 0.35 | efficiency
en_biomass | bioenergy | ELC |  |  | 0.7 |  |  | 0.7 |  |  | 0.7 | ncap_af
en_biomass | bioenergy | ELC | 45 | 45 | 45 | 45 | 45 | 45 | 45 | 45 | 45 | ncap_tlife
en_biomass | bioenergy | ELC | 3 | 3 | 3 | 3 | 3 | 3 | 3 | 3 | 3 | ncap_iled
en_chp_biomass_chips_ext | bioenergy | HET | 1832.6 |  |  |  | 1747.4 |  |  |  | 1662.9 | ncap_cost
en_chp_biomass_chips_ext | bioenergy | HET | 50.6 |  |  |  | 46.6 |  |  |  | 44.8 | ncap_fom
en_chp_biomass_chips_ext | bioenergy | HET | 1.8 |  |  |  | 1.8 |  |  |  | 1.8 | act_cost
en_chp_biomass_chips_ext | bioenergy | HET | 0.409 |  |  |  | 0.41 |  |  |  | 0.394 | efficiency
en_chp_biomass_chips_ext | bioenergy | HET | 25 | 25 | 25 | 25 | 25 | 25 | 25 | 25 | 25 | ncap_tlife
en_chp_biomass_chips_ext | bioenergy | HET | 2 | 2 | 2 | 2 | 2 | 2 | 2 | 2 | 2 | ncap_iled
en_chp_biomass_chips_ext | bioenergy | HET | 1.8237 |  |  |  | 1.8137 |  |  |  | 1.9169 | ncap_chpr
en_chp_biomass_chips_ext | bioenergy | HET | 0.14 |  |  |  | 0.14 |  |  |  | 0.13 | ncap_ceh
en_biomass_ccs | bioenergy | ELC,CO2Cap |  |  | 3905 |  |  | 3716.8 |  |  | 3528.6 | ncap_cost
en_biomass_ccs | bioenergy | ELC,CO2Cap |  |  | 136.4 |  |  | 127 |  |  | 122.3 | ncap_fom
en_biomass_ccs | bioenergy | ELC,CO2Cap |  |  | 8.4996 |  |  | 8.4996 |  |  | 8.4996 | act_cost
en_biomass_ccs | bioenergy | ELC,CO2Cap |  |  | 0.3 |  |  | 0.3 |  |  | 0.3 | efficiency
en_biomass_ccs | bioenergy | ELC,CO2Cap |  |  | 0.7 |  |  | 0.7 |  |  | 0.7 | ncap_af
en_biomass_ccs | bioenergy | ELC,CO2Cap | 30 | 30 | 30 | 30 | 30 | 30 | 30 | 30 | 30 | ncap_tlife
en_biomass_ccs | bioenergy | ELC,CO2Cap | 3 | 3 | 3 | 3 | 3 | 3 | 3 | 3 | 3 | ncap_iled
en_chp_biomass_pellets_ext_ccs | bioenergy | HET | 7672.8 |  |  |  | 4906.7 |  |  |  | 4161.7 | ncap_cost
en_chp_biomass_pellets_ext_ccs | bioenergy | HET | 224 |  |  |  | 137.7 |  |  |  | 116.1 | ncap_fom
en_chp_biomass_pellets_ext_ccs | bioenergy | HET | 2.52 |  |  |  | 2.52 |  |  |  | 2.52 | act_cost
en_chp_biomass_pellets_ext_ccs | bioenergy | HET | 0.37 |  |  |  | 0.379 |  |  |  | 0.386 | efficiency
en_chp_biomass_pellets_ext_ccs | bioenergy | HET | 25 | 25 | 25 | 25 | 25 | 25 | 25 | 25 | 25 | ncap_tlife
en_chp_biomass_pellets_ext_ccs | bioenergy | HET | 5 | 5 | 5 | 5 | 5 | 5 | 5 | 5 | 5 | ncap_iled
en_chp_biomass_pellets_ext_ccs | bioenergy | HET | 1.6949 |  |  |  | 1.6949 |  |  |  | 1.9231 | ncap_chpr
en_chp_biomass_pellets_ext_ccs | bioenergy | HET | 0.17 |  |  |  | 0.17 |  |  |  | 0.15 | ncap_ceh
en_hop_gas_boiler | gas | HET | 36.9 |  |  |  | 30.8 |  |  |  | 30.8 | ncap_cost
en_hop_gas_boiler | gas | HET | 1.2 |  |  |  | 1.2 |  |  |  | 1 | ncap_fom
en_hop_gas_boiler | gas | HET | 0.72 |  |  |  | 0.72 |  |  |  | 0.72 | act_cost
en_hop_gas_boiler | gas | HET | 1.03 |  |  |  | 1.04 |  |  |  | 1.04 | efficiency
en_hop_gas_boiler | gas | HET | 25 | 25 | 25 | 25 | 25 | 25 | 25 | 25 | 25 | ncap_tlife
en_hop_gas_boiler | gas | HET | 1 | 1 | 1 | 1 | 1 | 1 | 1 | 1 | 1 | ncap_iled
en_hop_biomass_chips | bioenergy | HET | 322.5 |  |  |  | 305.8 |  |  |  | 289.2 | ncap_cost
en_hop_biomass_chips | bioenergy | HET | 25.4 |  |  |  | 24.2 |  |  |  | 22.7 | ncap_fom
en_hop_biomass_chips | bioenergy | HET | 0.72 |  |  |  | 0.72 |  |  |  | 0.72 | act_cost
en_hop_biomass_chips | bioenergy | HET | 1.149 |  |  |  | 1.149 |  |  |  | 1.149 | efficiency
en_hop_biomass_chips | bioenergy | HET | 25 | 25 | 25 | 25 | 25 | 25 | 25 | 25 | 25 | ncap_tlife
en_hop_biomass_chips | bioenergy | HET | 3 | 3 | 3 | 3 | 3 | 3 | 3 | 3 | 3 | ncap_iled
en_hop_electric_boiler |  | HET |  |  |  | 72.4 | 72.4 | 72.4 | 72.4 |  | 72.4 | ncap_cost
en_hop_electric_boiler |  | HET |  |  |  | 1.2 | 1.2 | 1.2 | 1.2 |  | 1.2 | ncap_fom
en_hop_electric_boiler |  | HET |  |  |  | 0.72 | 0.72 | 0.72 | 0.72 |  | 0.72 | act_cost
en_hop_electric_boiler |  | HET |  |  |  | 0.99 | 0.99 | 0.99 | 0.99 |  | 0.99 | efficiency
en_hop_electric_boiler |  | HET | 20 | 20 | 20 | 20 | 20 | 20 | 20 | 20 | 20 | ncap_tlife
en_hop_electric_boiler |  | HET | 1 | 1 | 1 | 1 | 1 | 1 | 1 | 1 | 1 | ncap_iled
en_hp_air_10mw |  | HET |  |  |  | 1054.7 | 1028.3 | 1002 | 976.9 |  | 951.9 | ncap_cost
en_hp_air_10mw |  | HET |  |  |  | 2.2 | 2.1 | 2.1 | 2 |  | 2 | ncap_fom
en_hp_air_10mw |  | HET |  |  |  | 0.72 | 0.72 | 0.72 | 0.72 |  | 0.72 | act_cost
en_hp_air_10mw |  | HET |  |  |  | 2.8 | 2.8 | 2.8 | 2.8 |  | 2.917 | efficiency
en_hp_air_10mw |  | HET | 25 | 25 | 25 | 25 | 25 | 25 | 25 | 25 | 25 | ncap_tlife
en_hp_air_10mw |  | HET | 1 | 1 | 1 | 1 | 1 | 1 | 1 | 1 | 1 | ncap_iled
en_battery_4h |  |  |  | 2100.8 |  | 1390.7 | 1117.6 | 1028.7 | 939.8 | 850.9 | 762 | ncap_cost
en_battery_4h |  |  |  | 48.2 |  | 31 | 24.5 | 22.3 | 20.2 | 18 | 15.9 | ncap_fom
en_battery_4h |  |  |  | 0.5004 |  | 0.5004 | 0.5004 | 0.5004 | 0.5004 | 0.5004 | 0.5004 | act_cost
en_battery_4h |  |  |  | 0.86 |  | 0.86 | 0.86 | 0.86 | 0.86 | 0.86 | 0.86 | stg_eff
en_battery_4h |  |  | 20 | 20 | 20 | 20 | 20 | 20 | 20 | 20 | 20 | ncap_tlife
en_battery_4h |  |  | 1 | 1 | 1 | 1 | 1 | 1 | 1 | 1 | 1 | ncap_iled
en_battery_4h |  |  | 0.16667 | 0.16667 | 0.16667 | 0.16667 | 0.16667 | 0.16667 | 0.16667 | 0.16667 | 0.16667 | ncap_afc | ACT | DAYNITE
en_battery_4h |  |  | 1 | 1 | 1 | 1 | 1 | 1 | 1 | 1 | 1 | ncap_afc | NRG | DAYNITE
en_battery_4h |  |  | 8.76 | 8.76 | 8.76 | 8.76 | 8.76 | 8.76 | 8.76 | 8.76 | 8.76 | prc_capact
en_battery_4h |  |  | 1 | 1 | 1 | 1 | 1 | 1 | 1 | 1 | 1 | ncap_pkcnt |  | ANNUAL
en_battery_8h |  |  |  | 3721.6 |  | 2436.3 | 1940.6 | 1780.6 | 1617.6 | 1457.5 | 1297.5 | ncap_cost
en_battery_8h |  |  |  | 87.3 |  | 56.3 | 44.3 | 40.4 | 36.5 | 32.7 | 28.8 | ncap_fom
en_battery_8h |  |  |  | 0.5004 |  | 0.5004 | 0.5004 | 0.5004 | 0.5004 | 0.5004 | 0.5004 | act_cost
en_battery_8h |  |  |  | 0.86 |  | 0.86 | 0.86 | 0.86 | 0.86 | 0.86 | 0.86 | stg_eff
en_battery_8h |  |  | 20 | 20 | 20 | 20 | 20 | 20 | 20 | 20 | 20 | ncap_tlife
en_battery_8h |  |  | 1 | 1 | 1 | 1 | 1 | 1 | 1 | 1 | 1 | ncap_iled
en_battery_8h |  |  | 0.33333 | 0.33333 | 0.33333 | 0.33333 | 0.33333 | 0.33333 | 0.33333 | 0.33333 | 0.33333 | ncap_afc | ACT | DAYNITE
en_battery_8h |  |  | 1 | 1 | 1 | 1 | 1 | 1 | 1 | 1 | 1 | ncap_afc | NRG | DAYNITE
en_battery_8h |  |  | 8.76 | 8.76 | 8.76 | 8.76 | 8.76 | 8.76 | 8.76 | 8.76 | 8.76 | prc_capact
en_battery_8h |  |  | 1 | 1 | 1 | 1 | 1 | 1 | 1 | 1 | 1 | ncap_pkcnt |  | ANNUAL
en_chp_gas_cc_ext_ccs | gas | HET,CO2Cap | 0.52 | 0.52 | 0.52 | 0.52 | 0.52 | 0.52 | 0.52 | 0.52 | 0.52 | efficiency
en_chp_gas_cc_ext_ccs | gas | HET,CO2Cap | 2917 | 2917 | 2917 | 2917 | 2917 | 2917 | 2917 | 2917 | 2917 | ncap_cost
en_chp_gas_cc_ext_ccs | gas | HET,CO2Cap | 70.6 | 70.6 | 70.6 | 70.6 | 70.6 | 70.6 | 70.6 | 70.6 | 70.6 | ncap_fom
en_chp_gas_cc_ext_ccs | gas | HET,CO2Cap | 4.68 | 4.68 | 4.68 | 4.68 | 4.68 | 4.68 | 4.68 | 4.68 | 4.68 | act_cost
en_chp_gas_cc_ext_ccs | gas | HET,CO2Cap | 0.5556 | 0.5556 | 0.5556 | 0.5556 | 0.5556 | 0.5556 | 0.5556 | 0.5556 | 0.5556 | ncap_chpr
en_chp_gas_cc_ext_ccs | gas | HET,CO2Cap | 0.15 | 0.15 | 0.15 | 0.15 | 0.15 | 0.15 | 0.15 | 0.15 | 0.15 | ncap_ceh
en_chp_gas_cc_ext_ccs | gas | HET,CO2Cap | 25 | 25 | 25 | 25 | 25 | 25 | 25 | 25 | 25 | ncap_tlife
en_chp_gas_cc_ext_ccs | gas | HET,CO2Cap | 4 | 4 | 4 | 4 | 4 | 4 | 4 | 4 | 4 | ncap_iled

## co2_network
~fi_process | [7 empty] | ~fi_t
set | process | region | description | capacity_unit | activity_unit | timeslicelevel | vintage | process | region | comm-out | PASTI | LIFE | NCAP_COM~CO2 | ENV_ACT | act_cost | comm-in | other_indexes
pre | cement_Anqing_CHN | CHN | capturable co2: cement (13 sites, 46858 kt/yr) | kt | kt | annual | no | cement_Anqing_CHN | CHN | co2_Anqing_CHN | 46858.3 | 50 | 1 | 1 | 0.08 |  | OUT
pre | cement_Anshan_CHN | CHN | capturable co2: cement (7 sites, 14237 kt/yr) | kt | kt | annual | no | cement_Anshan_CHN | CHN | co2_Anshan_CHN | 14237.5 | 50 | 1 | 1 | 0.08 |  | OUT
pre | cement_Anshun_CHN | CHN | capturable co2: cement (30 sites, 50903 kt/yr) | kt | kt | annual | no | cement_Anshun_CHN | CHN | co2_Anshun_CHN | 50902.9 | 50 | 1 | 1 | 0.08 |  | OUT
pre | cement_Bayi_CHN | CHN | capturable co2: cement (2 sites, 3018 kt/yr) | kt | kt | annual | no | cement_Bayi_CHN | CHN | co2_Bayi_CHN | 3017.5 | 50 | 1 | 1 | 0.08 |  | OUT
pre | cement_Beichengqu_CHN | CHN | capturable co2: cement (15 sites, 20181 kt/yr) | kt | kt | annual | no | cement_Beichengqu_CHN | CHN | co2_Beichengqu_CHN | 20180.6 | 50 | 1 | 1 | 0.08 |  | OUT
pre | cement_CHN44p2N116p5E_CHN | CHN | capturable co2: cement (5 sites, 3517 kt/yr) | kt | kt | annual | no | cement_CHN44p2N116p5E_CHN | CHN | co2_CHN44p2N116p5E_CHN | 3516.8 | 50 | 1 | 1 | 0.08 |  | OUT
pre | cement_CHN44p4N121p8E_CHN | CHN | capturable co2: cement (12 sites, 18705 kt/yr) | kt | kt | annual | no | cement_CHN44p4N121p8E_CHN | CHN | co2_CHN44p4N121p8E_CHN | 18705.4 | 50 | 1 | 1 | 0.08 |  | OUT
pre | cement_CHN44p7N89p1E_CHN | CHN | capturable co2: cement (11 sites, 16074 kt/yr) | kt | kt | annual | no | cement_CHN44p7N89p1E_CHN | CHN | co2_CHN44p7N89p1E_CHN | 16073.6 | 50 | 1 | 1 | 0.08 |  | OUT
pre | cement_CHN45p9N129p3E_CHN | CHN | capturable co2: cement (10 sites, 15827 kt/yr) | kt | kt | annual | no | cement_CHN45p9N129p3E_CHN | CHN | co2_CHN45p9N129p3E_CHN | 15827 | 50 | 1 | 1 | 0.08 |  | OUT
pre | cement_Chongqing_CHN | CHN | capturable co2: cement (53 sites, 92570 kt/yr) | kt | kt | annual | no | cement_Chongqing_CHN | CHN | co2_Chongqing_CHN | 92569.8 | 50 | 1 | 1 | 0.08 |  | OUT
pre | cement_Dayan_CHN | CHN | capturable co2: cement (15 sites, 15610 kt/yr) | kt | kt | annual | no | cement_Dayan_CHN | CHN | co2_Dayan_CHN | 15609.7 | 50 | 1 | 1 | 0.08 |  | OUT
pre | cement_Fangchenggang_CHN | CHN | capturable co2: cement (11 sites, 23936 kt/yr) | kt | kt | annual | no | cement_Fangchenggang_CHN | CHN | co2_Fangchenggang_CHN | 23935.9 | 50 | 1 | 1 | 0.08 |  | OUT
pre | cement_Fuzhou_CHN | CHN | capturable co2: cement (40 sites, 75556 kt/yr) | kt | kt | annual | no | cement_Fuzhou_CHN | CHN | co2_Fuzhou_CHN | 75556.25 | 50 | 1 | 1 | 0.08 |  | OUT
pre | cement_Hangzhou_CHN | CHN | capturable co2: cement (47 sites, 81037 kt/yr) | kt | kt | annual | no | cement_Hangzhou_CHN | CHN | co2_Hangzhou_CHN | 81036.55 | 50 | 1 | 1 | 0.08 |  | OUT
pre | cement_Harbin_CHN | CHN | capturable co2: cement (15 sites, 24027 kt/yr) | kt | kt | annual | no | cement_Harbin_CHN | CHN | co2_Harbin_CHN | 24027.3 | 50 | 1 | 1 | 0.08 |  | OUT
pre | cement_Hejin_CHN | CHN | capturable co2: cement (35 sites, 59380 kt/yr) | kt | kt | annual | no | cement_Hejin_CHN | CHN | co2_Hejin_CHN | 59380.5 | 50 | 1 | 1 | 0.08 |  | OUT
pre | cement_Hohhot_CHN | CHN | capturable co2: cement (23 sites, 44894 kt/yr) | kt | kt | annual | no | cement_Hohhot_CHN | CHN | co2_Hohhot_CHN | 44894.3 | 50 | 1 | 1 | 0.08 |  | OUT
pre | cement_Jinbi_CHN | CHN | capturable co2: cement (13 sites, 16681 kt/yr) | kt | kt | annual | no | cement_Jinbi_CHN | CHN | co2_Jinbi_CHN | 16681.2 | 50 | 1 | 1 | 0.08 |  | OUT
pre | cement_Jingling_CHN | CHN | capturable co2: cement (11 sites, 17437 kt/yr) | kt | kt | annual | no | cement_Jingling_CHN | CHN | co2_Jingling_CHN | 17436.9 | 50 | 1 | 1 | 0.08 |  | OUT
pre | cement_Kuqa_CHN | CHN | capturable co2: cement (22 sites, 43059 kt/yr) | kt | kt | annual | no | cement_Kuqa_CHN | CHN | co2_Kuqa_CHN | 43059.2 | 50 | 1 | 1 | 0.08 |  | OUT
pre | cement_Liaoyang_CHN | CHN | capturable co2: cement (33 sites, 51462 kt/yr) | kt | kt | annual | no | cement_Liaoyang_CHN | CHN | co2_Liaoyang_CHN | 51462.5 | 50 | 1 | 1 | 0.08 |  | OUT
pre | cement_Linyi_CHN | CHN | capturable co2: cement (11 sites, 24792 kt/yr) | kt | kt | annual | no | cement_Linyi_CHN | CHN | co2_Linyi_CHN | 24792.4 | 50 | 1 | 1 | 0.08 |  | OUT
pre | cement_Liuzhou_CHN | CHN | capturable co2: cement (15 sites, 31905 kt/yr) | kt | kt | annual | no | cement_Liuzhou_CHN | CHN | co2_Liuzhou_CHN | 31904.8 | 50 | 1 | 1 | 0.08 |  | OUT
pre | cement_Luohe_CHN | CHN | capturable co2: cement (6 sites, 10174 kt/yr) | kt | kt | annual | no | cement_Luohe_CHN | CHN | co2_Luohe_CHN | 10174.5 | 50 | 1 | 1 | 0.08 |  | OUT
pre | cement_Manlin_CHN | CHN | capturable co2: cement (13 sites, 13834 kt/yr) | kt | kt | annual | no | cement_Manlin_CHN | CHN | co2_Manlin_CHN | 13833.6 | 50 | 1 | 1 | 0.08 |  | OUT
pre | cement_Mianyang_CHN | CHN | capturable co2: cement (41 sites, 73399 kt/yr) | kt | kt | annual | no | cement_Mianyang_CHN | CHN | co2_Mianyang_CHN | 73399.2 | 50 | 1 | 1 | 0.08 |  | OUT
pre | cement_Nanjing_CHN | CHN | capturable co2: cement (6 sites, 16316 kt/yr) | kt | kt | annual | no | cement_Nanjing_CHN | CHN | co2_Nanjing_CHN | 16315.7 | 50 | 1 | 1 | 0.08 |  | OUT
pre | cement_Nantong_CHN | CHN | capturable co2: cement (3 sites, 8058 kt/yr) | kt | kt | annual | no | cement_Nantong_CHN | CHN | co2_Nantong_CHN | 8058 | 50 | 1 | 1 | 0.08 |  | OUT
pre | cement_Ningde_CHN | CHN | capturable co2: cement (5 sites, 3784 kt/yr) | kt | kt | annual | no | cement_Ningde_CHN | CHN | co2_Ningde_CHN | 3784.2 | 50 | 1 | 1 | 0.08 |  | OUT
pre | cement_Putian_CHN | CHN | capturable co2: cement (23 sites, 42986 kt/yr) | kt | kt | annual | no | cement_Putian_CHN | CHN | co2_Putian_CHN | 42986.35 | 50 | 1 | 1 | 0.08 |  | OUT
pre | cement_Qabqa_CHN | CHN | capturable co2: cement (7 sites, 19813 kt/yr) | kt | kt | annual | no | cement_Qabqa_CHN | CHN | co2_Qabqa_CHN | 19813.5 | 50 | 1 | 1 | 0.08 |  | OUT
pre | cement_Rizhao_CHN | CHN | capturable co2: cement (20 sites, 34750 kt/yr) | kt | kt | annual | no | cement_Rizhao_CHN | CHN | co2_Rizhao_CHN | 34749.7 | 50 | 1 | 1 | 0.08 |  | OUT
pre | cement_Sanhe_CHN | CHN | capturable co2: cement (16 sites, 31106 kt/yr) | kt | kt | annual | no | cement_Sanhe_CHN | CHN | co2_Sanhe_CHN | 31106 | 50 | 1 | 1 | 0.08 |  | OUT
pre | cement_Shahezhai_CHN | CHN | capturable co2: cement (24 sites, 29541 kt/yr) | kt | kt | annual | no | cement_Shahezhai_CHN | CHN | co2_Shahezhai_CHN | 29541.4 | 50 | 1 | 1 | 0.08 |  | OUT
pre | cement_Shanghai_CHN | CHN | capturable co2: cement (3 sites, 3540 kt/yr) | kt | kt | annual | no | cement_Shanghai_CHN | CHN | co2_Shanghai_CHN | 3540.25 | 50 | 1 | 1 | 0.08 |  | OUT
pre | cement_Shaoguan_CHN | CHN | capturable co2: cement (32 sites, 76123 kt/yr) | kt | kt | annual | no | cement_Shaoguan_CHN | CHN | co2_Shaoguan_CHN | 76123.35 | 50 | 1 | 1 | 0.08 |  | OUT
pre | cement_Shijiazhuang_CHN | CHN | capturable co2: cement (20 sites, 30509 kt/yr) | kt | kt | annual | no | cement_Shijiazhuang_CHN | CHN | co2_Shijiazhuang_CHN | 30508.9 | 50 | 1 | 1 | 0.08 |  | OUT
pre | cement_Sizhan_CHN | CHN | capturable co2: cement (20 sites, 30449 kt/yr) | kt | kt | annual | no | cement_Sizhan_CHN | CHN | co2_Sizhan_CHN | 30448.8 | 50 | 1 | 1 | 0.08 |  | OUT
pre | cement_Tangshan_CHN | CHN | capturable co2: cement (15 sites, 32241 kt/yr) | kt | kt | annual | no | cement_Tangshan_CHN | CHN | co2_Tangshan_CHN | 32240.75 | 50 | 1 | 1 | 0.08 |  | OUT
pre | cement_Tianjin_CHN | CHN | capturable co2: cement (4 sites, 9286 kt/yr) | kt | kt | annual | no | cement_Tianjin_CHN | CHN | co2_Tianjin_CHN | 9286.2 | 50 | 1 | 1 | 0.08 |  | OUT
pre | cement_Tongling_CHN | CHN | capturable co2: cement (19 sites, 71478 kt/yr) | kt | kt | annual | no | cement_Tongling_CHN | CHN | co2_Tongling_CHN | 71478.4 | 50 | 1 | 1 | 0.08 |  | OUT
pre | cement_Tongshan_CHN | CHN | capturable co2: cement (42 sites, 87068 kt/yr) | kt | kt | annual | no | cement_Tongshan_CHN | CHN | co2_Tongshan_CHN | 87067.5 | 50 | 1 | 1 | 0.08 |  | OUT
pre | cement_Wuan_CHN | CHN | capturable co2: cement (44 sites, 90915 kt/yr) | kt | kt | annual | no | cement_Wuan_CHN | CHN | co2_Wuan_CHN | 90914.725 | 50 | 1 | 1 | 0.08 |  | OUT
pre | cement_Wuhan_CHN | CHN | capturable co2: cement (25 sites, 63944 kt/yr) | kt | kt | annual | no | cement_Wuhan_CHN | CHN | co2_Wuhan_CHN | 63944.1 | 50 | 1 | 1 | 0.08 |  | OUT
pre | cement_Wulan_CHN | CHN | capturable co2: cement (25 sites, 42136 kt/yr) | kt | kt | annual | no | cement_Wulan_CHN | CHN | co2_Wulan_CHN | 42135.6 | 50 | 1 | 1 | 0.08 |  | OUT
pre | cement_Xiaoxita_CHN | CHN | capturable co2: cement (26 sites, 48926 kt/yr) | kt | kt | annual | no | cement_Xiaoxita_CHN | CHN | co2_Xiaoxita_CHN | 48925.8 | 50 | 1 | 1 | 0.08 |  | OUT
pre | cement_Xiaoyi_CHN | CHN | capturable co2: cement (14 sites, 29539 kt/yr) | kt | kt | annual | no | cement_Xiaoyi_CHN | CHN | co2_Xiaoyi_CHN | 29538.9 | 50 | 1 | 1 | 0.08 |  | OUT
pre | cement_Xichang_CHN | CHN | capturable co2: cement (20 sites, 30734 kt/yr) | kt | kt | annual | no | cement_Xichang_CHN | CHN | co2_Xichang_CHN | 30733.75 | 50 | 1 | 1 | 0.08 |  | OUT
pre | cement_Yakeshi_CHN | CHN | capturable co2: cement (6 sites, 10104 kt/yr) | kt | kt | annual | no | cement_Yakeshi_CHN | CHN | co2_Yakeshi_CHN | 10104.3 | 50 | 1 | 1 | 0.08 |  | OUT
pre | cement_Yanggezhuang_CHN | CHN | capturable co2: cement (6 sites, 8232 kt/yr) | kt | kt | annual | no | cement_Yanggezhuang_CHN | CHN | co2_Yanggezhuang_CHN | 8232.2 | 50 | 1 | 1 | 0.08 |  | OUT
pre | cement_Yangjiang_CHN | CHN | capturable co2: cement (16 sites, 42209 kt/yr) | kt | kt | annual | no | cement_Yangjiang_CHN | CHN | co2_Yangjiang_CHN | 42208.8 | 50 | 1 | 1 | 0.08 |  | OUT
pre | cement_Yangzhou_CHN | CHN | capturable co2: cement (13 sites, 33284 kt/yr) | kt | kt | annual | no | cement_Yangzhou_CHN | CHN | co2_Yangzhou_CHN | 33283.85 | 50 | 1 | 1 | 0.08 |  | OUT
pre | cement_Yicheng_CHN | CHN | capturable co2: cement (17 sites, 43318 kt/yr) | kt | kt | annual | no | cement_Yicheng_CHN | CHN | co2_Yicheng_CHN | 43318 | 50 | 1 | 1 | 0.08 |  | OUT
pre | cement_Yingchuan_CHN | CHN | capturable co2: cement (37 sites, 53873 kt/yr) | kt | kt | annual | no | cement_Yingchuan_CHN | CHN | co2_Yingchuan_CHN | 53872.8 | 50 | 1 | 1 | 0.08 |  | OUT
pre | cement_Yiyang_CHN | CHN | capturable co2: cement (38 sites, 68510 kt/yr) | kt | kt | annual | no | cement_Yiyang_CHN | CHN | co2_Yiyang_CHN | 68509.85 | 50 | 1 | 1 | 0.08 |  | OUT
pre | cement_Yuanquan_CHN | CHN | capturable co2: cement (7 sites, 12506 kt/yr) | kt | kt | annual | no | cement_Yuanquan_CHN | CHN | co2_Yuanquan_CHN | 12505.6 | 50 | 1 | 1 | 0.08 |  | OUT
pre | cement_ZhongdongShequ_CHN | CHN | capturable co2: cement (17 sites, 41291 kt/yr) | kt | kt | annual | no | cement_ZhongdongShequ_CHN | CHN | co2_ZhongdongShequ_CHN | 41290.8 | 50 | 1 | 1 | 0.08 |  | OUT
pre | cement_Zouping_CHN | CHN | capturable co2: cement (28 sites, 55503 kt/yr) | kt | kt | annual | no | cement_Zouping_CHN | CHN | co2_Zouping_CHN | 55502.85 | 50 | 1 | 1 | 0.08 |  | OUT
pre | petchem_Anshan_CHN | CHN | capturable co2: petchem (1 sites, 1320 kt/yr) | kt | kt | annual | no | petchem_Anshan_CHN | CHN | co2_Anshan_CHN | 1320 | 50 | 1 | 1 | 0.06 |  | OUT
pre | petchem_Fangchenggang_CHN | CHN | capturable co2: petchem (1 sites, 1200 kt/yr) | kt | kt | annual | no | petchem_Fangchenggang_CHN | CHN | co2_Fangchenggang_CHN | 1200 | 50 | 1 | 1 | 0.06 |  | OUT
pre | petchem_Hangzhou_CHN | CHN | capturable co2: petchem (2 sites, 2148 kt/yr) | kt | kt | annual | no | petchem_Hangzhou_CHN | CHN | co2_Hangzhou_CHN | 2148 | 50 | 1 | 1 | 0.06 |  | OUT
pre | petchem_Harbin_CHN | CHN | capturable co2: petchem (2 sites, 1218 kt/yr) | kt | kt | annual | no | petchem_Harbin_CHN | CHN | co2_Harbin_CHN | 1218 | 50 | 1 | 1 | 0.06 |  | OUT
pre | petchem_Kuqa_CHN | CHN | capturable co2: petchem (3 sites, 3600 kt/yr) | kt | kt | annual | no | petchem_Kuqa_CHN | CHN | co2_Kuqa_CHN | 3600 | 50 | 1 | 1 | 0.06 |  | OUT
pre | petchem_Liaoyang_CHN | CHN | capturable co2: petchem (2 sites, 1200 kt/yr) | kt | kt | annual | no | petchem_Liaoyang_CHN | CHN | co2_Liaoyang_CHN | 1200 | 50 | 1 | 1 | 0.06 |  | OUT
pre | petchem_Mianyang_CHN | CHN | capturable co2: petchem (1 sites, 960 kt/yr) | kt | kt | annual | no | petchem_Mianyang_CHN | CHN | co2_Mianyang_CHN | 960 | 50 | 1 | 1 | 0.06 |  | OUT
pre | petchem_Putian_CHN | CHN | capturable co2: petchem (4 sites, 6600 kt/yr) | kt | kt | annual | no | petchem_Putian_CHN | CHN | co2_Putian_CHN | 6600 | 50 | 1 | 1 | 0.06 |  | OUT
pre | petchem_Rizhao_CHN | CHN | capturable co2: petchem (2 sites, 2820 kt/yr) | kt | kt | annual | no | petchem_Rizhao_CHN | CHN | co2_Rizhao_CHN | 2820 | 50 | 1 | 1 | 0.06 |  | OUT
pre | petchem_Sanhe_CHN | CHN | capturable co2: petchem (1 sites, 960 kt/yr) | kt | kt | annual | no | petchem_Sanhe_CHN | CHN | co2_Sanhe_CHN | 960 | 50 | 1 | 1 | 0.06 |  | OUT
pre | petchem_Shahezhai_CHN | CHN | capturable co2: petchem (1 sites, 1800 kt/yr) | kt | kt | annual | no | petchem_Shahezhai_CHN | CHN | co2_Shahezhai_CHN | 1800 | 50 | 1 | 1 | 0.06 |  | OUT
pre | petchem_Shanghai_CHN | CHN | capturable co2: petchem (5 sites, 7920 kt/yr) | kt | kt | annual | no | petchem_Shanghai_CHN | CHN | co2_Shanghai_CHN | 7920 | 50 | 1 | 1 | 0.06 |  | OUT
pre | petchem_Shaoguan_CHN | CHN | capturable co2: petchem (6 sites, 8064 kt/yr) | kt | kt | annual | no | petchem_Shaoguan_CHN | CHN | co2_Shaoguan_CHN | 8064 | 50 | 1 | 1 | 0.06 |  | OUT
pre | petchem_Tianjin_CHN | CHN | capturable co2: petchem (3 sites, 4080 kt/yr) | kt | kt | annual | no | petchem_Tianjin_CHN | CHN | co2_Tianjin_CHN | 4080 | 50 | 1 | 1 | 0.06 |  | OUT
pre | petchem_Wuan_CHN | CHN | capturable co2: petchem (1 sites, 252 kt/yr) | kt | kt | annual | no | petchem_Wuan_CHN | CHN | co2_Wuan_CHN | 252 | 50 | 1 | 1 | 0.06 |  | OUT
pre | petchem_Wuhan_CHN | CHN | capturable co2: petchem (1 sites, 1320 kt/yr) | kt | kt | annual | no | petchem_Wuhan_CHN | CHN | co2_Wuhan_CHN | 1320 | 50 | 1 | 1 | 0.06 |  | OUT
pre | petchem_Wulan_CHN | CHN | capturable co2: petchem (1 sites, 840 kt/yr) | kt | kt | annual | no | petchem_Wulan_CHN | CHN | co2_Wulan_CHN | 840 | 50 | 1 | 1 | 0.06 |  | OUT
pre | petchem_Yanggezhuang_CHN | CHN | capturable co2: petchem (3 sites, 4440 kt/yr) | kt | kt | annual | no | petchem_Yanggezhuang_CHN | CHN | co2_Yanggezhuang_CHN | 4440 | 50 | 1 | 1 | 0.06 |  | OUT
pre | petchem_Yangjiang_CHN | CHN | capturable co2: petchem (2 sites, 2160 kt/yr) | kt | kt | annual | no | petchem_Yangjiang_CHN | CHN | co2_Yangjiang_CHN | 2160 | 50 | 1 | 1 | 0.06 |  | OUT
pre | petchem_Yangzhou_CHN | CHN | capturable co2: petchem (3 sites, 3816 kt/yr) | kt | kt | annual | no | petchem_Yangzhou_CHN | CHN | co2_Yangzhou_CHN | 3816 | 50 | 1 | 1 | 0.06 |  | OUT
pre | petchem_Zouping_CHN | CHN | capturable co2: petchem (1 sites, 960 kt/yr) | kt | kt | annual | no | petchem_Zouping_CHN | CHN | co2_Zouping_CHN | 960 | 50 | 1 | 1 | 0.06 |  | OUT
pre | steel_Anqing_CHN | CHN | capturable co2: steel (4 sites, 14953 kt/yr) | kt | kt | annual | no | steel_Anqing_CHN | CHN | co2_Anqing_CHN | 14953 | 50 | 1 | 1 | 0.07 |  | OUT
pre | steel_Anshan_CHN | CHN | capturable co2: steel (5 sites, 34374 kt/yr) | kt | kt | annual | no | steel_Anshan_CHN | CHN | co2_Anshan_CHN | 34374.5 | 50 | 1 | 1 | 0.07 |  | OUT
pre | steel_Anshun_CHN | CHN | capturable co2: steel (6 sites, 9184 kt/yr) | kt | kt | annual | no | steel_Anshun_CHN | CHN | co2_Anshun_CHN | 9183.7 | 50 | 1 | 1 | 0.07 |  | OUT
pre | steel_Beichengqu_CHN | CHN | capturable co2: steel (1 sites, 3180 kt/yr) | kt | kt | annual | no | steel_Beichengqu_CHN | CHN | co2_Beichengqu_CHN | 3180 | 50 | 1 | 1 | 0.07 |  | OUT
pre | steel_CHN44p4N121p8E_CHN | CHN | capturable co2: steel (2 sites, 2966 kt/yr) | kt | kt | annual | no | steel_CHN44p4N121p8E_CHN | CHN | co2_CHN44p4N121p8E_CHN | 2965.6 | 50 | 1 | 1 | 0.07 |  | OUT
pre | steel_CHN44p7N89p1E_CHN | CHN | capturable co2: steel (3 sites, 13659 kt/yr) | kt | kt | annual | no | steel_CHN44p7N89p1E_CHN | CHN | co2_CHN44p7N89p1E_CHN | 13658.9 | 50 | 1 | 1 | 0.07 |  | OUT
pre | steel_CHN45p9N129p3E_CHN | CHN | capturable co2: steel (2 sites, 11362 kt/yr) | kt | kt | annual | no | steel_CHN45p9N129p3E_CHN | CHN | co2_CHN45p9N129p3E_CHN | 11362 | 50 | 1 | 1 | 0.07 |  | OUT
pre | steel_Chongqing_CHN | CHN | capturable co2: steel (12 sites, 29476 kt/yr) | kt | kt | annual | no | steel_Chongqing_CHN | CHN | co2_Chongqing_CHN | 29476.5 | 50 | 1 | 1 | 0.07 |  | OUT
pre | steel_Fangchenggang_CHN | CHN | capturable co2: steel (3 sites, 41151 kt/yr) | kt | kt | annual | no | steel_Fangchenggang_CHN | CHN | co2_Fangchenggang_CHN | 41151 | 50 | 1 | 1 | 0.07 |  | OUT
pre | steel_Fuzhou_CHN | CHN | capturable co2: steel (4 sites, 26401 kt/yr) | kt | kt | annual | no | steel_Fuzhou_CHN | CHN | co2_Fuzhou_CHN | 26400.7 | 50 | 1 | 1 | 0.07 |  | OUT
pre | steel_Hangzhou_CHN | CHN | capturable co2: steel (5 sites, 10529 kt/yr) | kt | kt | annual | no | steel_Hangzhou_CHN | CHN | co2_Hangzhou_CHN | 10528.6 | 50 | 1 | 1 | 0.07 |  | OUT
pre | steel_Harbin_CHN | CHN | capturable co2: steel (5 sites, 14769 kt/yr) | kt | kt | annual | no | steel_Harbin_CHN | CHN | co2_Harbin_CHN | 14769 | 50 | 1 | 1 | 0.07 |  | OUT
pre | steel_Hejin_CHN | CHN | capturable co2: steel (9 sites, 51926 kt/yr) | kt | kt | annual | no | steel_Hejin_CHN | CHN | co2_Hejin_CHN | 51926.5 | 50 | 1 | 1 | 0.07 |  | OUT
pre | steel_Hohhot_CHN | CHN | capturable co2: steel (2 sites, 35622 kt/yr) | kt | kt | annual | no | steel_Hohhot_CHN | CHN | co2_Hohhot_CHN | 35622 | 50 | 1 | 1 | 0.07 |  | OUT
pre | steel_Jinbi_CHN | CHN | capturable co2: steel (4 sites, 23620 kt/yr) | kt | kt | annual | no | steel_Jinbi_CHN | CHN | co2_Jinbi_CHN | 23620.2 | 50 | 1 | 1 | 0.07 |  | OUT
pre | steel_Jingling_CHN | CHN | capturable co2: steel (2 sites, 2100 kt/yr) | kt | kt | annual | no | steel_Jingling_CHN | CHN | co2_Jingling_CHN | 2100 | 50 | 1 | 1 | 0.07 |  | OUT
pre | steel_Kuqa_CHN | CHN | capturable co2: steel (4 sites, 9246 kt/yr) | kt | kt | annual | no | steel_Kuqa_CHN | CHN | co2_Kuqa_CHN | 9245.8 | 50 | 1 | 1 | 0.07 |  | OUT
pre | steel_Liaoyang_CHN | CHN | capturable co2: steel (13 sites, 104607 kt/yr) | kt | kt | annual | no | steel_Liaoyang_CHN | CHN | co2_Liaoyang_CHN | 104607.4 | 50 | 1 | 1 | 0.07 |  | OUT
pre | steel_Linyi_CHN | CHN | capturable co2: steel (3 sites, 22049 kt/yr) | kt | kt | annual | no | steel_Linyi_CHN | CHN | co2_Linyi_CHN | 22049 | 50 | 1 | 1 | 0.07 |  | OUT
pre | steel_Liuzhou_CHN | CHN | capturable co2: steel (2 sites, 19070 kt/yr) | kt | kt | annual | no | steel_Liuzhou_CHN | CHN | co2_Liuzhou_CHN | 19069.6 | 50 | 1 | 1 | 0.07 |  | OUT
pre | steel_Luohe_CHN | CHN | capturable co2: steel (4 sites, 20771 kt/yr) | kt | kt | annual | no | steel_Luohe_CHN | CHN | co2_Luohe_CHN | 20771.4 | 50 | 1 | 1 | 0.07 |  | OUT
pre | steel_Manlin_CHN | CHN | capturable co2: steel (4 sites, 17292 kt/yr) | kt | kt | annual | no | steel_Manlin_CHN | CHN | co2_Manlin_CHN | 17292 | 50 | 1 | 1 | 0.07 |  | OUT
pre | steel_Mianyang_CHN | CHN | capturable co2: steel (8 sites, 22704 kt/yr) | kt | kt | annual | no | steel_Mianyang_CHN | CHN | co2_Mianyang_CHN | 22704.3 | 50 | 1 | 1 | 0.07 |  | OUT
pre | steel_Nanjing_CHN | CHN | capturable co2: steel (3 sites, 52800 kt/yr) | kt | kt | annual | no | steel_Nanjing_CHN | CHN | co2_Nanjing_CHN | 52800 | 50 | 1 | 1 | 0.07 |  | OUT
pre | steel_Nantong_CHN | CHN | capturable co2: steel (10 sites, 83619 kt/yr) | kt | kt | annual | no | steel_Nantong_CHN | CHN | co2_Nantong_CHN | 83619.3 | 50 | 1 | 1 | 0.07 |  | OUT
pre | steel_Ningde_CHN | CHN | capturable co2: steel (13 sites, 36601 kt/yr) | kt | kt | annual | no | steel_Ningde_CHN | CHN | co2_Ningde_CHN | 36600.8 | 50 | 1 | 1 | 0.07 |  | OUT
pre | steel_Putian_CHN | CHN | capturable co2: steel (8 sites, 35258 kt/yr) | kt | kt | annual | no | steel_Putian_CHN | CHN | co2_Putian_CHN | 35258.3 | 50 | 1 | 1 | 0.07 |  | OUT
pre | steel_Qabqa_CHN | CHN | capturable co2: steel (1 sites, 1800 kt/yr) | kt | kt | annual | no | steel_Qabqa_CHN | CHN | co2_Qabqa_CHN | 1800 | 50 | 1 | 1 | 0.07 |  | OUT
pre | steel_Rizhao_CHN | CHN | capturable co2: steel (13 sites, 82073 kt/yr) | kt | kt | annual | no | steel_Rizhao_CHN | CHN | co2_Rizhao_CHN | 82072.7 | 50 | 1 | 1 | 0.07 |  | OUT
pre | steel_Sanhe_CHN | CHN | capturable co2: steel (3 sites, 23188 kt/yr) | kt | kt | annual | no | steel_Sanhe_CHN | CHN | co2_Sanhe_CHN | 23188.3 | 50 | 1 | 1 | 0.07 |  | OUT
pre | steel_Shahezhai_CHN | CHN | capturable co2: steel (5 sites, 27317 kt/yr) | kt | kt | annual | no | steel_Shahezhai_CHN | CHN | co2_Shahezhai_CHN | 27317.3 | 50 | 1 | 1 | 0.07 |  | OUT
pre | steel_Shanghai_CHN | CHN | capturable co2: steel (3 sites, 53448 kt/yr) | kt | kt | annual | no | steel_Shanghai_CHN | CHN | co2_Shanghai_CHN | 53448 | 50 | 1 | 1 | 0.07 |  | OUT
pre | steel_Shaoguan_CHN | CHN | capturable co2: steel (35 sites, 44600 kt/yr) | kt | kt | annual | no | steel_Shaoguan_CHN | CHN | co2_Shaoguan_CHN | 44600.1 | 50 | 1 | 1 | 0.07 |  | OUT
pre | steel_Shijiazhuang_CHN | CHN | capturable co2: steel (4 sites, 40535 kt/yr) | kt | kt | annual | no | steel_Shijiazhuang_CHN | CHN | co2_Shijiazhuang_CHN | 40535 | 50 | 1 | 1 | 0.07 |  | OUT
pre | steel_Sizhan_CHN | CHN | capturable co2: steel (4 sites, 16180 kt/yr) | kt | kt | annual | no | steel_Sizhan_CHN | CHN | co2_Sizhan_CHN | 16180 | 50 | 1 | 1 | 0.07 |  | OUT
pre | steel_Tangshan_CHN | CHN | capturable co2: steel (22 sites, 180244 kt/yr) | kt | kt | annual | no | steel_Tangshan_CHN | CHN | co2_Tangshan_CHN | 180243.5 | 50 | 1 | 1 | 0.07 |  | OUT
pre | steel_Tianjin_CHN | CHN | capturable co2: steel (7 sites, 63513 kt/yr) | kt | kt | annual | no | steel_Tianjin_CHN | CHN | co2_Tianjin_CHN | 63513.3 | 50 | 1 | 1 | 0.07 |  | OUT
pre | steel_Tongling_CHN | CHN | capturable co2: steel (5 sites, 15098 kt/yr) | kt | kt | annual | no | steel_Tongling_CHN | CHN | co2_Tongling_CHN | 15098 | 50 | 1 | 1 | 0.07 |  | OUT
pre | steel_Tongshan_CHN | CHN | capturable co2: steel (5 sites, 23015 kt/yr) | kt | kt | annual | no | steel_Tongshan_CHN | CHN | co2_Tongshan_CHN | 23014.6 | 50 | 1 | 1 | 0.07 |  | OUT
pre | steel_Wuan_CHN | CHN | capturable co2: steel (29 sites, 123755 kt/yr) | kt | kt | annual | no | steel_Wuan_CHN | CHN | co2_Wuan_CHN | 123754.8 | 50 | 1 | 1 | 0.07 |  | OUT
pre | steel_Wuhan_CHN | CHN | capturable co2: steel (9 sites, 58391 kt/yr) | kt | kt | annual | no | steel_Wuhan_CHN | CHN | co2_Wuhan_CHN | 58390.8 | 50 | 1 | 1 | 0.07 |  | OUT
pre | steel_Wulan_CHN | CHN | capturable co2: steel (3 sites, 10576 kt/yr) | kt | kt | annual | no | steel_Wulan_CHN | CHN | co2_Wulan_CHN | 10576 | 50 | 1 | 1 | 0.07 |  | OUT
pre | steel_Xiaoxita_CHN | CHN | capturable co2: steel (2 sites, 910 kt/yr) | kt | kt | annual | no | steel_Xiaoxita_CHN | CHN | co2_Xiaoxita_CHN | 910 | 50 | 1 | 1 | 0.07 |  | OUT
pre | steel_Xiaoyi_CHN | CHN | capturable co2: steel (3 sites, 21425 kt/yr) | kt | kt | annual | no | steel_Xiaoyi_CHN | CHN | co2_Xiaoyi_CHN | 21425 | 50 | 1 | 1 | 0.07 |  | OUT
pre | steel_Xichang_CHN | CHN | capturable co2: steel (3 sites, 13245 kt/yr) | kt | kt | annual | no | steel_Xichang_CHN | CHN | co2_Xichang_CHN | 13245 | 50 | 1 | 1 | 0.07 |  | OUT
pre | steel_Yanggezhuang_CHN | CHN | capturable co2: steel (9 sites, 75125 kt/yr) | kt | kt | annual | no | steel_Yanggezhuang_CHN | CHN | co2_Yanggezhuang_CHN | 75125 | 50 | 1 | 1 | 0.07 |  | OUT
pre | steel_Yangjiang_CHN | CHN | capturable co2: steel (12 sites, 54758 kt/yr) | kt | kt | annual | no | steel_Yangjiang_CHN | CHN | co2_Yangjiang_CHN | 54758 | 50 | 1 | 1 | 0.07 |  | OUT
pre | steel_Yangzhou_CHN | CHN | capturable co2: steel (7 sites, 40810 kt/yr) | kt | kt | annual | no | steel_Yangzhou_CHN | CHN | co2_Yangzhou_CHN | 40810.2 | 50 | 1 | 1 | 0.07 |  | OUT
pre | steel_Yicheng_CHN | CHN | capturable co2: steel (4 sites, 4422 kt/yr) | kt | kt | annual | no | steel_Yicheng_CHN | CHN | co2_Yicheng_CHN | 4422 | 50 | 1 | 1 | 0.07 |  | OUT
pre | steel_Yingchuan_CHN | CHN | capturable co2: steel (5 sites, 15920 kt/yr) | kt | kt | annual | no | steel_Yingchuan_CHN | CHN | co2_Yingchuan_CHN | 15920.3 | 50 | 1 | 1 | 0.07 |  | OUT
pre | steel_Yiyang_CHN | CHN | capturable co2: steel (5 sites, 42102 kt/yr) | kt | kt | annual | no | steel_Yiyang_CHN | CHN | co2_Yiyang_CHN | 42101.7 | 50 | 1 | 1 | 0.07 |  | OUT
pre | steel_Yuanquan_CHN | CHN | capturable co2: steel (2 sites, 14583 kt/yr) | kt | kt | annual | no | steel_Yuanquan_CHN | CHN | co2_Yuanquan_CHN | 14583 | 50 | 1 | 1 | 0.07 |  | OUT
pre | steel_ZhongdongShequ_CHN | CHN | capturable co2: steel (3 sites, 4760 kt/yr) | kt | kt | annual | no | steel_ZhongdongShequ_CHN | CHN | co2_ZhongdongShequ_CHN | 4760 | 50 | 1 | 1 | 0.07 |  | OUT
pre | steel_Zouping_CHN | CHN | capturable co2: steel (5 sites, 22712 kt/yr) | kt | kt | annual | no | steel_Zouping_CHN | CHN | co2_Zouping_CHN | 22712 | 50 | 1 | 1 | 0.07 |  | OUT
pre | sto_ogci10202_CHN | CHN | co2 storage -- ogci_10202.0 (OGCI/catalogue, 18 Mt) | kt | kt | annual | no | sto_ogci10202_CHN | CHN | [5 empty] | 0.00775 | co2s_ogci10202_CHN
pre | sto_ogci10203_CHN | CHN | co2 storage -- ogci_10203.0 (OGCI/catalogue, 46 Mt) | kt | kt | annual | no | sto_ogci10203_CHN | CHN | [5 empty] | 0.00775 | co2s_ogci10203_CHN
pre | sto_ogci10204_CHN | CHN | co2 storage -- ogci_10204.0 (OGCI/catalogue, 130 Mt) | kt | kt | annual | no | sto_ogci10204_CHN | CHN | [5 empty] | 0.00775 | co2s_ogci10204_CHN
pre | sto_ogci10207_CHN | CHN | co2 storage -- ogci_10207.0 (OGCI/catalogue, 160 Mt) | kt | kt | annual | no | sto_ogci10207_CHN | CHN | [5 empty] | 0.00775 | co2s_ogci10207_CHN
pre | sto_ogci10208_CHN | CHN | co2 storage -- ogci_10208.0 (OGCI/catalogue, 1900 Mt) | kt | kt | annual | no | sto_ogci10208_CHN | CHN | [5 empty] | 0.00775 | co2s_ogci10208_CHN
pre | sto_ogci10211_CHN | CHN | co2 storage -- ogci_10211.0 (OGCI/catalogue, 12 Mt) | kt | kt | annual | no | sto_ogci10211_CHN | CHN | [5 empty] | 0.00775 | co2s_ogci10211_CHN
pre | sto_ogci10212_CHN | CHN | co2 storage -- ogci_10212.0 (OGCI/catalogue, 41 Mt) | kt | kt | annual | no | sto_ogci10212_CHN | CHN | [5 empty] | 0.00775 | co2s_ogci10212_CHN
pre | sto_ogci10216_CHN | CHN | co2 storage -- ogci_10216.0 (OGCI/catalogue, 680 Mt) | kt | kt | annual | no | sto_ogci10216_CHN | CHN | [5 empty] | 0.00775 | co2s_ogci10216_CHN
pre | sto_ogci10218_CHN | CHN | co2 storage -- ogci_10218.0 (OGCI/catalogue, 200 Mt) | kt | kt | annual | no | sto_ogci10218_CHN | CHN | [5 empty] | 0.00775 | co2s_ogci10218_CHN
pre | sto_ogci10219_CHN | CHN | co2 storage -- ogci_10219.0 (OGCI/catalogue, 1490 Mt) | kt | kt | annual | no | sto_ogci10219_CHN | CHN | [5 empty] | 0.00775 | co2s_ogci10219_CHN
pre | sto_ogci10222_CHN | CHN | co2 storage -- ogci_10222.0 (OGCI/catalogue, 31 Mt) | kt | kt | annual | no | sto_ogci10222_CHN | CHN | [5 empty] | 0.00775 | co2s_ogci10222_CHN
pre | sto_ogci10225_CHN | CHN | co2 storage -- ogci_10225.0 (OGCI/catalogue, 24 Mt) | kt | kt | annual | no | sto_ogci10225_CHN | CHN | [5 empty] | 0.00775 | co2s_ogci10225_CHN
pre | sto_ogci10227_CHN | CHN | co2 storage -- ogci_10227.0 (OGCI/catalogue, 15 Mt) | kt | kt | annual | no | sto_ogci10227_CHN | CHN | [5 empty] | 0.00775 | co2s_ogci10227_CHN
pre | sto_ogci10228_CHN | CHN | co2 storage -- ogci_10228.0 (OGCI/catalogue, 120 Mt) | kt | kt | annual | no | sto_ogci10228_CHN | CHN | [5 empty] | 0.00775 | co2s_ogci10228_CHN
pre | sto_ogci10230_CHN | CHN | co2 storage -- ogci_10230.0 (OGCI/catalogue, 100 Mt) | kt | kt | annual | no | sto_ogci10230_CHN | CHN | [5 empty] | 0.00775 | co2s_ogci10230_CHN
pre | sto_ogci10231_CHN | CHN | co2 storage -- ogci_10231.0 (OGCI/catalogue, 200 Mt) | kt | kt | annual | no | sto_ogci10231_CHN | CHN | [5 empty] | 0.00775 | co2s_ogci10231_CHN
pre | sto_ogci10232_CHN | CHN | co2 storage -- ogci_10232.0 (OGCI/catalogue, 440 Mt) | kt | kt | annual | no | sto_ogci10232_CHN | CHN | [5 empty] | 0.00775 | co2s_ogci10232_CHN
pre | sto_ogci10233_CHN | CHN | co2 storage -- ogci_10233.0 (OGCI/catalogue, 80 Mt) | kt | kt | annual | no | sto_ogci10233_CHN | CHN | [5 empty] | 0.00775 | co2s_ogci10233_CHN
pre | sto_ogci10234_CHN | CHN | co2 storage -- ogci_10234.0 (OGCI/catalogue, 7500 Mt) | kt | kt | annual | no | sto_ogci10234_CHN | CHN | [5 empty] | 0.00775 | co2s_ogci10234_CHN
pre | sto_ogci10235_CHN | CHN | co2 storage -- ogci_10235.0 (OGCI/catalogue, 65 Mt) | kt | kt | annual | no | sto_ogci10235_CHN | CHN | [5 empty] | 0.00775 | co2s_ogci10235_CHN
pre | sto_ogci10237_CHN | CHN | co2 storage -- ogci_10237.0 (OGCI/catalogue, 1110 Mt) | kt | kt | annual | no | sto_ogci10237_CHN | CHN | [5 empty] | 0.00775 | co2s_ogci10237_CHN
pre | sto_ogci10238_CHN | CHN | co2 storage -- ogci_10238.0 (OGCI/catalogue, 360 Mt) | kt | kt | annual | no | sto_ogci10238_CHN | CHN | [5 empty] | 0.00775 | co2s_ogci10238_CHN
pre | sto_ogci10240_CHN | CHN | co2 storage -- ogci_10240.0 (OGCI/catalogue, 350 Mt) | kt | kt | annual | no | sto_ogci10240_CHN | CHN | [5 empty] | 0.00775 | co2s_ogci10240_CHN
pre | sto_ogci10241_CHN | CHN | co2 storage -- ogci_10241.0 (OGCI/catalogue, 81 Mt) | kt | kt | annual | no | sto_ogci10241_CHN | CHN | [5 empty] | 0.00775 | co2s_ogci10241_CHN
pre | sto_ogci10244_CHN | CHN | co2 storage -- ogci_10244.0 (OGCI/catalogue, 1050 Mt) | kt | kt | annual | no | sto_ogci10244_CHN | CHN | [5 empty] | 0.00775 | co2s_ogci10244_CHN
pre | sto_ogci10245_CHN | CHN | co2 storage -- ogci_10245.0 (OGCI/catalogue, 20 Mt) | kt | kt | annual | no | sto_ogci10245_CHN | CHN | [5 empty] | 0.00775 | co2s_ogci10245_CHN
pre | sto_ogci10247_CHN | CHN | co2 storage -- ogci_10247.0 (OGCI/catalogue, 590 Mt) | kt | kt | annual | no | sto_ogci10247_CHN | CHN | [5 empty] | 0.00775 | co2s_ogci10247_CHN
pre | sto_ogci10248_CHN | CHN | co2 storage -- ogci_10248.0 (OGCI/catalogue, 1570 Mt) | kt | kt | annual | no | sto_ogci10248_CHN | CHN | [5 empty] | 0.00775 | co2s_ogci10248_CHN
pre | sto_ogci10250_CHN | CHN | co2 storage -- ogci_10250.0 (OGCI/catalogue, 8 Mt) | kt | kt | annual | no | sto_ogci10250_CHN | CHN | [5 empty] | 0.00775 | co2s_ogci10250_CHN
pre | sto_ogci10251_CHN | CHN | co2 storage -- ogci_10251.0 (OGCI/catalogue, 100 Mt) | kt | kt | annual | no | sto_ogci10251_CHN | CHN | [5 empty] | 0.00775 | co2s_ogci10251_CHN
pre | sto_ogci10253_CHN | CHN | co2 storage -- ogci_10253.0 (OGCI/catalogue, 620 Mt) | kt | kt | annual | no | sto_ogci10253_CHN | CHN | [5 empty] | 0.00775 | co2s_ogci10253_CHN
pre | sto_ogci10254_CHN | CHN | co2 storage -- ogci_10254.0 (OGCI/catalogue, 69 Mt) | kt | kt | annual | no | sto_ogci10254_CHN | CHN | [5 empty] | 0.00775 | co2s_ogci10254_CHN
pre | sto_ogci10256_CHN | CHN | co2 storage -- ogci_10256.0 (OGCI/catalogue, 36 Mt) | kt | kt | annual | no | sto_ogci10256_CHN | CHN | [5 empty] | 0.00775 | co2s_ogci10256_CHN
pre | sto_ogci10257_CHN | CHN | co2 storage -- ogci_10257.0 (OGCI/catalogue, 120 Mt) | kt | kt | annual | no | sto_ogci10257_CHN | CHN | [5 empty] | 0.00775 | co2s_ogci10257_CHN
pre | sto_ogci10258_CHN | CHN | co2 storage -- ogci_10258.0 (OGCI/catalogue, 15 Mt) | kt | kt | annual | no | sto_ogci10258_CHN | CHN | [5 empty] | 0.00775 | co2s_ogci10258_CHN
pre | sto_ogci10259_CHN | CHN | co2 storage -- ogci_10259.0 (OGCI/catalogue, 7 Mt) | kt | kt | annual | no | sto_ogci10259_CHN | CHN | [5 empty] | 0.00775 | co2s_ogci10259_CHN
pre | sto_ogci10260_CHN | CHN | co2 storage -- ogci_10260.0 (OGCI/catalogue, 5 Mt) | kt | kt | annual | no | sto_ogci10260_CHN | CHN | [5 empty] | 0.00775 | co2s_ogci10260_CHN
pre | sto_ogci10261_CHN | CHN | co2 storage -- ogci_10261.0 (OGCI/catalogue, 14 Mt) | kt | kt | annual | no | sto_ogci10261_CHN | CHN | [5 empty] | 0.00775 | co2s_ogci10261_CHN
pre | sto_ogci10262_CHN | CHN | co2 storage -- ogci_10262.0 (OGCI/catalogue, 1 Mt) | kt | kt | annual | no | sto_ogci10262_CHN | CHN | [5 empty] | 0.00775 | co2s_ogci10262_CHN
pre | sto_ogci10263_CHN | CHN | co2 storage -- ogci_10263.0 (OGCI/catalogue, 448 Mt) | kt | kt | annual | no | sto_ogci10263_CHN | CHN | [5 empty] | 0.00775 | co2s_ogci10263_CHN
pre | sto_ogci10264_CHN | CHN | co2 storage -- ogci_10264.0 (OGCI/catalogue, 28 Mt) | kt | kt | annual | no | sto_ogci10264_CHN | CHN | [5 empty] | 0.00775 | co2s_ogci10264_CHN
pre | sto_ogci10265_CHN | CHN | co2 storage -- ogci_10265.0 (OGCI/catalogue, 24 Mt) | kt | kt | annual | no | sto_ogci10265_CHN | CHN | [5 empty] | 0.00775 | co2s_ogci10265_CHN
pre | sto_ogci10266_CHN | CHN | co2 storage -- ogci_10266.0 (OGCI/catalogue, 0 Mt) | kt | kt | annual | no | sto_ogci10266_CHN | CHN | [5 empty] | 0.00775 | co2s_ogci10266_CHN
pre | sto_ogci10267_CHN | CHN | co2 storage -- ogci_10267.0 (OGCI/catalogue, 4 Mt) | kt | kt | annual | no | sto_ogci10267_CHN | CHN | [5 empty] | 0.00775 | co2s_ogci10267_CHN
pre | sto_ogci10268_CHN | CHN | co2 storage -- ogci_10268.0 (OGCI/catalogue, 1 Mt) | kt | kt | annual | no | sto_ogci10268_CHN | CHN | [5 empty] | 0.00775 | co2s_ogci10268_CHN
pre | sto_ogci10269_CHN | CHN | co2 storage -- ogci_10269.0 (OGCI/catalogue, 1 Mt) | kt | kt | annual | no | sto_ogci10269_CHN | CHN | [5 empty] | 0.00775 | co2s_ogci10269_CHN
pre | sto_ogci10270_CHN | CHN | co2 storage -- ogci_10270.0 (OGCI/catalogue, 0 Mt) | kt | kt | annual | no | sto_ogci10270_CHN | CHN | [5 empty] | 0.00775 | co2s_ogci10270_CHN
pre | sto_ogci10271_CHN | CHN | co2 storage -- ogci_10271.0 (OGCI/catalogue, 19 Mt) | kt | kt | annual | no | sto_ogci10271_CHN | CHN | [5 empty] | 0.00775 | co2s_ogci10271_CHN
pre | sto_ogci10272_CHN | CHN | co2 storage -- ogci_10272.0 (OGCI/catalogue, 31 Mt) | kt | kt | annual | no | sto_ogci10272_CHN | CHN | [5 empty] | 0.00775 | co2s_ogci10272_CHN