## ScenMap
[5 empty] | demand | co2price
~ScenMap |  |  |  | ~ScenG
Oname | Name | Desc | Ldesc | Scen | sg_demand | sg_co2price | priority | scen | case_no | demand | co2price
vs~0001 | base·$000 |  |  | base·$000 | base | $000 | 5 | base·$000 | 1 | base | 0
vs~0002 | base·$100 |  |  | base·$100 | base | $100 | 5 | base·$100 | 2 | base | 100
vs~0003 | base·$200 |  |  | base·$200 | base | $200 | 5 | base·$200 | 3 | base | 200
vs~0004 | base·$300 |  |  | base·$300 | base | $300 | 5 | base·$300 | 4 | base | 300
vs~0005 | high·$000 |  |  | high·$000 | high | $000 | 5 | high·$000 | 5 | high | 0
vs~0006 | high·$100 |  |  | high·$100 | high | $100 | 5 | high·$100 | 6 | high | 100
vs~0007 | high·$200 |  |  | high·$200 | high | $200 | 5 | high·$200 | 7 | high | 200
vs~0008 | high·$300 |  |  | high·$300 | high | $300 | 5 | high·$300 | 8 | high | 300

## geolocation
~geolocation |  |  | ~geolocation
region | lat | lng | region | lat | lng
p_w108797675-380_DEU | 49.9812 | 10.1879 | DEU-e_w108797675-380_DEU | 49.9812 | 10.1879
p_w1128250707-380_DEU | 53.3325 | 8.0531 | DEU-e_w1128250707-380_DEU | 53.3325 | 8.0531
p_w143882655-380_DEU | 50.999 | 11.1235 | DEU-e_w143882655-380_DEU | 50.999 | 11.1235
p_w157328339-380_DEU | 51.3556 | 13.3833 | DEU-e_w157328339-380_DEU | 51.3556 | 13.3833
p_w26472665-380_DEU | 52.2691 | 11.6393 | DEU-e_w26472665-380_DEU | 52.2691 | 11.6393
p_DE173-220_DEU | 49.7694 | 6.5772 | DEU-e_DE173-220_DEU | 49.7694 | 6.5772
p_DE206-220_DEU | 48.2702 | 13.0558 | DEU-e_DE206-220_DEU | 48.2702 | 13.0558
p_w170123812-400_DEU | 53.0982 | 14.2678 | DEU-e_w170123812-400_DEU | 53.0982 | 14.2678
p_w275466323_DEU | 53.8961 | 10.8024 | DEU-e_w275466323_DEU | 53.8961 | 10.8024
p_w29084374-380_DEU | 49.6311 | 12.1141 | DEU-e_w29084374-380_DEU | 49.6311 | 12.1141
p_w449010725-380_DEU | 54.7282 | 9.3136 | DEU-e_w449010725-380_DEU | 54.7282 | 9.3136
p_w525964617_DEU | 53.9192 | 9.3443 | DEU-e_w525964617_DEU | 53.9192 | 9.3443
p_w68532663-220_DEU | 47.4958 | 11.2777 | DEU-e_w68532663-220_DEU | 47.4958 | 11.2777
p_w870598507_DEU | 50.8718 | 6.4528 | DEU-e_w870598507_DEU | 50.8718 | 6.4528
p_w940919943_DEU | 54.1006 | 12.2164 | DEU-e_w940919943_DEU | 54.1006 | 12.2164
p_w952346322-380_DEU | 52.2023 | 7.0349 | DEU-e_w952346322-380_DEU | 52.2023 | 7.0349
rez_spv_DEU_001 | 48.005 | 12.3557 | DEU-elc_spv_DEU_001 | 48.005 | 12.3557
rez_spv_DEU_002 | 49.7889 | 12.0754 | DEU-elc_spv_DEU_002 | 49.7889 | 12.0754
rez_spv_DEU_003 | 48.7031 | 12.597 | DEU-elc_spv_DEU_003 | 48.7031 | 12.597
rez_spv_DEU_004 | 49.6168 | 10.3281 | DEU-elc_spv_DEU_004 | 49.6168 | 10.3281
rez_spv_DEU_005 | 48.0601 | 10.3084 | DEU-elc_spv_DEU_005 | 48.0601 | 10.3084
rez_spv_DEU_006 | 48.5463 | 8.4695 | DEU-elc_spv_DEU_006 | 48.5463 | 8.4695
rez_spv_DEU_007 | 53.1568 | 12.0964 | DEU-elc_spv_DEU_007 | 53.1568 | 12.0964
rez_spv_DEU_008 | 53.5675 | 13.5947 | DEU-elc_spv_DEU_008 | 53.5675 | 13.5947
rez_spv_DEU_009 | 54.0321 | 12.4234 | DEU-elc_spv_DEU_009 | 54.0321 | 12.4234
rez_spv_DEU_010 | 50.9341 | 12.9817 | DEU-elc_spv_DEU_010 | 50.9341 | 12.9817
rez_spv_DEU_011 | 51.9894 | 12.4148 | DEU-elc_spv_DEU_011 | 51.9894 | 12.4148
rez_spv_DEU_012 | 52.334 | 13.8737 | DEU-elc_spv_DEU_012 | 52.334 | 13.8737
rez_spv_DEU_013 | 53.4118 | 7.1387 | DEU-elc_spv_DEU_013 | 53.4118 | 7.1387
rez_spv_DEU_014 | 53.0456 | 8.1948 | DEU-elc_spv_DEU_014 | 53.0456 | 8.1948
rez_spv_DEU_015 | 53.3722 | 10.3142 | DEU-elc_spv_DEU_015 | 53.3722 | 10.3142
rez_spv_DEU_016 | 54.5075 | 9.765 | DEU-elc_spv_DEU_016 | 54.5075 | 9.765
rez_spv_DEU_017 | 50.4936 | 7.4359 | DEU-elc_spv_DEU_017 | 50.4936 | 7.4359
rez_spv_DEU_018 | 49.5544 | 7.6573 | DEU-elc_spv_DEU_018 | 49.5544 | 7.6573
rez_spv_DEU_019 | 52.1484 | 10.578 | DEU-elc_spv_DEU_019 | 52.1484 | 10.578
rez_spv_DEU_020 | 51.1311 | 10.1307 | DEU-elc_spv_DEU_020 | 51.1311 | 10.1307
rez_spv_DEU_021 | 52.3451 | 8.6544 | DEU-elc_spv_DEU_021 | 52.3451 | 8.6544
rez_spv_DEU_022 | 52.0628 | 7.1387 | DEU-elc_spv_DEU_022 | 52.0628 | 7.1387
rez_spv_DEU_023 | 51.4429 | 7.2558 | DEU-elc_spv_DEU_023 | 51.4429 | 7.2558
rez_won_DEU_001 | 53.0928 | 13.0118 | DEU-elc_won_DEU_001 | 53.0928 | 13.0118
rez_won_DEU_002 | 50.8676 | 12.3239 | DEU-elc_won_DEU_002 | 50.8676 | 12.3239
rez_won_DEU_003 | 51.4696 | 13.6564 | DEU-elc_won_DEU_003 | 51.4696 | 13.6564
rez_won_DEU_004 | 53.1324 | 7.7052 | DEU-elc_won_DEU_004 | 53.1324 | 7.7052
rez_won_DEU_005 | 54.096 | 13.5091 | DEU-elc_won_DEU_005 | 54.096 | 13.5091
rez_won_DEU_006 | 54.1837 | 10.3358 | DEU-elc_won_DEU_006 | 54.1837 | 10.3358
rez_won_DEU_007 | 52.2844 | 7.4905 | DEU-elc_won_DEU_007 | 52.2844 | 7.4905
rez_won_DEU_008 | 51.0113 | 7.3684 | DEU-elc_won_DEU_008 | 51.0113 | 7.3684
rez_won_DEU_009 | 52.969 | 9.9811 | DEU-elc_won_DEU_009 | 52.969 | 9.9811
rez_won_DEU_010 | 51.8337 | 9.9932 | DEU-elc_won_DEU_010 | 51.8337 | 9.9932
rez_won_DEU_011 | 48.0159 | 12.5119 | DEU-elc_won_DEU_011 | 48.0159 | 12.5119
rez_won_DEU_012 | 49.6601 | 12.5022 | DEU-elc_won_DEU_012 | 49.6601 | 12.5022
rez_won_DEU_013 | 48.7024 | 12.1235 | DEU-elc_won_DEU_013 | 48.7024 | 12.1235
rez_won_DEU_014 | 48.7259 | 13.5035 | DEU-elc_won_DEU_014 | 48.7259 | 13.5035
rez_won_DEU_015 | 49.4732 | 7.4061 | DEU-elc_won_DEU_015 | 49.4732 | 7.4061
rez_won_DEU_016 | 49.8238 | 10.1404 | DEU-elc_won_DEU_016 | 49.8238 | 10.1404
rez_won_DEU_017 | 50.7451 | 9.5683 | DEU-elc_won_DEU_017 | 50.7451 | 9.5683
rez_won_DEU_018 | 48.0159 | 10.7753 | DEU-elc_won_DEU_018 | 48.0159 | 10.7753
rez_won_DEU_019 | 48.724 | 10.3938 | DEU-elc_won_DEU_019 | 48.724 | 10.3938
rez_won_DEU_020 | 47.5662 | 8.135 | DEU-elc_won_DEU_020 | 47.5662 | 8.135
rez_won_DEU_021 | 48.0159 | 9.4032 | DEU-elc_won_DEU_021 | 48.0159 | 9.4032
rez_won_DEU_022 | 48.4471 | 8.4846 | DEU-elc_won_DEU_022 | 48.4471 | 8.4846
rez_wof_DEU_001 | 54.9133 | 6.0276 | DEU-elc_wof_DEU_001 | 54.9133 | 6.0276
rez_wof_DEU_002 | 54.6279 | 7.7797 | DEU-elc_wof_DEU_002 | 54.6279 | 7.7797
rez_wof_DEU_003 | 54.0252 | 6.6442 | DEU-elc_wof_DEU_003 | 54.0252 | 6.6442
rez_wof_DEU_004 | 53.7892 | 7.808 | DEU-elc_wof_DEU_004 | 53.7892 | 7.808
rez_wof_DEU_005 | 54.5611 | 13.8364 | DEU-elc_wof_DEU_005 | 54.5611 | 13.8364
rez_wof_DEU_006 | 53.3404 | 14.2945 | DEU-elc_wof_DEU_006 | 53.3404 | 14.2945
rez_wof_DEU_007 | 53.7891 | 9.1923 | DEU-elc_wof_DEU_007 | 53.7891 | 9.1923
rez_wof_DEU_008 | 54.2523 | 10.8983 | DEU-elc_wof_DEU_008 | 54.2523 | 10.8983
rez_wof_DEU_009 | 54.2397 | 11.7618 | DEU-elc_wof_DEU_009 | 54.2397 | 11.7618
rez_wof_DEU_010 | 53.7901 | 11.0067 | DEU-elc_wof_DEU_010 | 53.7901 | 11.0067

## process_map_geo
~process_map |  |  | ~process_map |  |  | ~commodity_map
dimension | description | pset_set | pset_set | dimension | description | dimension | name | description
grid_node | p_w108797675-380_DEU | p_w108797675-380_DEU | p_w108797675-380_DEU | admin_1 | Bayern | region_com | e_w108797675-380_DEU | e_w108797675-380_DEU
grid_node | p_w1128250707-380_DEU | p_w1128250707-380_DEU | p_w1128250707-380_DEU | admin_1 | Niedersachsen | region_com | e_w1128250707-380_DEU | e_w1128250707-380_DEU
grid_node | p_w143882655-380_DEU | p_w143882655-380_DEU | p_w143882655-380_DEU | admin_1 | Thüringen | region_com | e_w143882655-380_DEU | e_w143882655-380_DEU
grid_node | p_w157328339-380_DEU | p_w157328339-380_DEU | p_w157328339-380_DEU | admin_1 | Sachsen | region_com | e_w157328339-380_DEU | e_w157328339-380_DEU
grid_node | p_w26472665-380_DEU | p_w26472665-380_DEU | p_w26472665-380_DEU | admin_1 | Sachsen-Anhalt | region_com | e_w26472665-380_DEU | e_w26472665-380_DEU
grid_node | p_DE173-220_DEU | p_DE173-220_DEU | p_DE173-220_DEU | admin_1 | Rheinland-Pfalz | region_com | e_DE173-220_DEU | e_DE173-220_DEU
grid_node | p_DE206-220_DEU | p_DE206-220_DEU | p_DE206-220_DEU | admin_1 | Bayern | region_com | e_DE206-220_DEU | e_DE206-220_DEU
grid_node | p_w170123812-400_DEU | p_w170123812-400_DEU | p_w170123812-400_DEU | admin_1 | Brandenburg | region_com | e_w170123812-400_DEU | e_w170123812-400_DEU
grid_node | p_w275466323_DEU | p_w275466323_DEU | p_w275466323_DEU | admin_1 | Schleswig-Holstein | region_com | e_w275466323_DEU | e_w275466323_DEU
grid_node | p_w29084374-380_DEU | p_w29084374-380_DEU | p_w29084374-380_DEU | admin_1 | Bayern | region_com | e_w29084374-380_DEU | e_w29084374-380_DEU
grid_node | p_w449010725-380_DEU | p_w449010725-380_DEU | p_w449010725-380_DEU | admin_1 | Schleswig-Holstein | region_com | e_w449010725-380_DEU | e_w449010725-380_DEU
grid_node | p_w525964617_DEU | p_w525964617_DEU | p_w525964617_DEU | admin_1 | Schleswig-Holstein | region_com | e_w525964617_DEU | e_w525964617_DEU
grid_node | p_w68532663-220_DEU | p_w68532663-220_DEU | p_w68532663-220_DEU | admin_1 | Bayern | region_com | e_w68532663-220_DEU | e_w68532663-220_DEU
grid_node | p_w870598507_DEU | p_w870598507_DEU | p_w870598507_DEU | admin_1 | Nordrhein-Westfalen | region_com | e_w870598507_DEU | e_w870598507_DEU
grid_node | p_w940919943_DEU | p_w940919943_DEU | p_w940919943_DEU | admin_1 | Mecklenburg-Vorpommern | region_com | e_w940919943_DEU | e_w940919943_DEU
grid_node | p_w952346322-380_DEU | p_w952346322-380_DEU | p_w952346322-380_DEU | admin_1 | Nordrhein-Westfalen | region_com | e_w952346322-380_DEU | e_w952346322-380_DEU
grid_node | rez_spv_DEU_001 | rez_spv_DEU_001 | rez_spv_DEU_001 | admin_1 | Bayern | region_com | elc_spv_DEU_001 | elc_spv_DEU_001
grid_node | rez_spv_DEU_002 | rez_spv_DEU_002 | rez_spv_DEU_002 | admin_1 | Bayern | region_com | elc_spv_DEU_002 | elc_spv_DEU_002
grid_node | rez_spv_DEU_003 | rez_spv_DEU_003 | rez_spv_DEU_003 | admin_1 | Bayern | region_com | elc_spv_DEU_003 | elc_spv_DEU_003
grid_node | rez_spv_DEU_004 | rez_spv_DEU_004 | rez_spv_DEU_004 | admin_1 | Bayern | region_com | elc_spv_DEU_004 | elc_spv_DEU_004
grid_node | rez_spv_DEU_005 | rez_spv_DEU_005 | rez_spv_DEU_005 | admin_1 | Bayern | region_com | elc_spv_DEU_005 | elc_spv_DEU_005
grid_node | rez_spv_DEU_006 | rez_spv_DEU_006 | rez_spv_DEU_006 | admin_1 | Baden-Württemberg | region_com | elc_spv_DEU_006 | elc_spv_DEU_006
grid_node | rez_spv_DEU_007 | rez_spv_DEU_007 | rez_spv_DEU_007 | admin_1 | Brandenburg | region_com | elc_spv_DEU_007 | elc_spv_DEU_007
grid_node | rez_spv_DEU_008 | rez_spv_DEU_008 | rez_spv_DEU_008 | admin_1 | Mecklenburg-Vorpommern | region_com | elc_spv_DEU_008 | elc_spv_DEU_008
grid_node | rez_spv_DEU_009 | rez_spv_DEU_009 | rez_spv_DEU_009 | admin_1 | Mecklenburg-Vorpommern | region_com | elc_spv_DEU_009 | elc_spv_DEU_009
grid_node | rez_spv_DEU_010 | rez_spv_DEU_010 | rez_spv_DEU_010 | admin_1 | Sachsen | region_com | elc_spv_DEU_010 | elc_spv_DEU_010
grid_node | rez_spv_DEU_011 | rez_spv_DEU_011 | rez_spv_DEU_011 | admin_1 | Sachsen-Anhalt | region_com | elc_spv_DEU_011 | elc_spv_DEU_011
grid_node | rez_spv_DEU_012 | rez_spv_DEU_012 | rez_spv_DEU_012 | admin_1 | Brandenburg | region_com | elc_spv_DEU_012 | elc_spv_DEU_012
grid_node | rez_spv_DEU_013 | rez_spv_DEU_013 | rez_spv_DEU_013 | admin_1 | Niedersachsen | region_com | elc_spv_DEU_013 | elc_spv_DEU_013
grid_node | rez_spv_DEU_014 | rez_spv_DEU_014 | rez_spv_DEU_014 | admin_1 | Niedersachsen | region_com | elc_spv_DEU_014 | elc_spv_DEU_014
grid_node | rez_spv_DEU_015 | rez_spv_DEU_015 | rez_spv_DEU_015 | admin_1 | Niedersachsen | region_com | elc_spv_DEU_015 | elc_spv_DEU_015
grid_node | rez_spv_DEU_016 | rez_spv_DEU_016 | rez_spv_DEU_016 | admin_1 | Schleswig-Holstein | region_com | elc_spv_DEU_016 | elc_spv_DEU_016
grid_node | rez_spv_DEU_017 | rez_spv_DEU_017 | rez_spv_DEU_017 | admin_1 | Rheinland-Pfalz | region_com | elc_spv_DEU_017 | elc_spv_DEU_017
grid_node | rez_spv_DEU_018 | rez_spv_DEU_018 | rez_spv_DEU_018 | admin_1 | Rheinland-Pfalz | region_com | elc_spv_DEU_018 | elc_spv_DEU_018
grid_node | rez_spv_DEU_019 | rez_spv_DEU_019 | rez_spv_DEU_019 | admin_1 | Niedersachsen | region_com | elc_spv_DEU_019 | elc_spv_DEU_019
grid_node | rez_spv_DEU_020 | rez_spv_DEU_020 | rez_spv_DEU_020 | admin_1 | Hessen | region_com | elc_spv_DEU_020 | elc_spv_DEU_020
grid_node | rez_spv_DEU_021 | rez_spv_DEU_021 | rez_spv_DEU_021 | admin_1 | Nordrhein-Westfalen | region_com | elc_spv_DEU_021 | elc_spv_DEU_021
grid_node | rez_spv_DEU_022 | rez_spv_DEU_022 | rez_spv_DEU_022 | admin_1 | Nordrhein-Westfalen | region_com | elc_spv_DEU_022 | elc_spv_DEU_022
grid_node | rez_spv_DEU_023 | rez_spv_DEU_023 | rez_spv_DEU_023 | admin_1 | Nordrhein-Westfalen | region_com | elc_spv_DEU_023 | elc_spv_DEU_023
grid_node | rez_won_DEU_001 | rez_won_DEU_001 | rez_won_DEU_001 | admin_1 | Brandenburg | region_com | elc_won_DEU_001 | elc_won_DEU_001
grid_node | rez_won_DEU_002 | rez_won_DEU_002 | rez_won_DEU_002 | admin_1 | Thüringen | region_com | elc_won_DEU_002 | elc_won_DEU_002
grid_node | rez_won_DEU_003 | rez_won_DEU_003 | rez_won_DEU_003 | admin_1 | Brandenburg | region_com | elc_won_DEU_003 | elc_won_DEU_003
grid_node | rez_won_DEU_004 | rez_won_DEU_004 | rez_won_DEU_004 | admin_1 | Niedersachsen | region_com | elc_won_DEU_004 | elc_won_DEU_004
grid_node | rez_won_DEU_005 | rez_won_DEU_005 | rez_won_DEU_005 | admin_1 | Mecklenburg-Vorpommern | region_com | elc_won_DEU_005 | elc_won_DEU_005
grid_node | rez_won_DEU_006 | rez_won_DEU_006 | rez_won_DEU_006 | admin_1 | Schleswig-Holstein | region_com | elc_won_DEU_006 | elc_won_DEU_006
grid_node | rez_won_DEU_007 | rez_won_DEU_007 | rez_won_DEU_007 | admin_1 | Nordrhein-Westfalen | region_com | elc_won_DEU_007 | elc_won_DEU_007
grid_node | rez_won_DEU_008 | rez_won_DEU_008 | rez_won_DEU_008 | admin_1 | Nordrhein-Westfalen | region_com | elc_won_DEU_008 | elc_won_DEU_008
grid_node | rez_won_DEU_009 | rez_won_DEU_009 | rez_won_DEU_009 | admin_1 | Niedersachsen | region_com | elc_won_DEU_009 | elc_won_DEU_009
grid_node | rez_won_DEU_010 | rez_won_DEU_010 | rez_won_DEU_010 | admin_1 | Niedersachsen | region_com | elc_won_DEU_010 | elc_won_DEU_010
grid_node | rez_won_DEU_011 | rez_won_DEU_011 | rez_won_DEU_011 | admin_1 | Bayern | region_com | elc_won_DEU_011 | elc_won_DEU_011
grid_node | rez_won_DEU_012 | rez_won_DEU_012 | rez_won_DEU_012 | admin_1 | Bayern | region_com | elc_won_DEU_012 | elc_won_DEU_012
grid_node | rez_won_DEU_013 | rez_won_DEU_013 | rez_won_DEU_013 | admin_1 | Bayern | region_com | elc_won_DEU_013 | elc_won_DEU_013
grid_node | rez_won_DEU_014 | rez_won_DEU_014 | rez_won_DEU_014 | admin_1 | Bayern | region_com | elc_won_DEU_014 | elc_won_DEU_014
grid_node | rez_won_DEU_015 | rez_won_DEU_015 | rez_won_DEU_015 | admin_1 | Rheinland-Pfalz | region_com | elc_won_DEU_015 | elc_won_DEU_015
grid_node | rez_won_DEU_016 | rez_won_DEU_016 | rez_won_DEU_016 | admin_1 | Bayern | region_com | elc_won_DEU_016 | elc_won_DEU_016
grid_node | rez_won_DEU_017 | rez_won_DEU_017 | rez_won_DEU_017 | admin_1 | Hessen | region_com | elc_won_DEU_017 | elc_won_DEU_017
grid_node | rez_won_DEU_018 | rez_won_DEU_018 | rez_won_DEU_018 | admin_1 | Bayern | region_com | elc_won_DEU_018 | elc_won_DEU_018
grid_node | rez_won_DEU_019 | rez_won_DEU_019 | rez_won_DEU_019 | admin_1 | Baden-Württemberg | region_com | elc_won_DEU_019 | elc_won_DEU_019
grid_node | rez_won_DEU_020 | rez_won_DEU_020 | rez_won_DEU_020 | admin_1 | Schweiz/Suisse/Svizzera | region_com | elc_won_DEU_020 | elc_won_DEU_020
grid_node | rez_won_DEU_021 | rez_won_DEU_021 | rez_won_DEU_021 | admin_1 | Baden-Württemberg | region_com | elc_won_DEU_021 | elc_won_DEU_021
grid_node | rez_won_DEU_022 | rez_won_DEU_022 | rez_won_DEU_022 | admin_1 | Baden-Württemberg | region_com | elc_won_DEU_022 | elc_won_DEU_022
grid_node | rez_wof_DEU_001 | rez_wof_DEU_001 | rez_wof_DEU_001 | admin_1 | Unknown | region_com | elc_wof_DEU_001 | elc_wof_DEU_001
grid_node | rez_wof_DEU_002 | rez_wof_DEU_002 | rez_wof_DEU_002 | admin_1 | Unknown | region_com | elc_wof_DEU_002 | elc_wof_DEU_002
grid_node | rez_wof_DEU_003 | rez_wof_DEU_003 | rez_wof_DEU_003 | admin_1 | Unknown | region_com | elc_wof_DEU_003 | elc_wof_DEU_003
grid_node | rez_wof_DEU_004 | rez_wof_DEU_004 | rez_wof_DEU_004 | admin_1 | Unknown | region_com | elc_wof_DEU_004 | elc_wof_DEU_004
grid_node | rez_wof_DEU_005 | rez_wof_DEU_005 | rez_wof_DEU_005 | admin_1 | Unknown | region_com | elc_wof_DEU_005 | elc_wof_DEU_005
grid_node | rez_wof_DEU_006 | rez_wof_DEU_006 | rez_wof_DEU_006 | admin_1 | Mecklenburg-Vorpommern | region_com | elc_wof_DEU_006 | elc_wof_DEU_006
grid_node | rez_wof_DEU_007 | rez_wof_DEU_007 | rez_wof_DEU_007 | admin_1 | Niedersachsen | region_com | elc_wof_DEU_007 | elc_wof_DEU_007
grid_node | rez_wof_DEU_008 | rez_wof_DEU_008 | rez_wof_DEU_008 | admin_1 | Schleswig-Holstein | region_com | elc_wof_DEU_008 | elc_wof_DEU_008
grid_node | rez_wof_DEU_009 | rez_wof_DEU_009 | rez_wof_DEU_009 | admin_1 | Unknown | region_com | elc_wof_DEU_009 | elc_wof_DEU_009
grid_node | rez_wof_DEU_010 | rez_wof_DEU_010 | rez_wof_DEU_010 | admin_1 | Mecklenburg-Vorpommern | region_com | elc_wof_DEU_010 | elc_wof_DEU_010

## TS_Defs
~TS_Defs
Attribute | WAttribute | PSET_Set | PSET_PN | PSET_PD | PSET_CI | PSET_CO | CSET_Set | CSET_CN | CSET_CD | Unit | TS | UC_N | Name | Desc | Ldesc | show_me | discard
VAR_CAP |  | ELE,STG,IRE | -ElcAgg*,-*EV*,-g[_]* | [6 empty] | GW |  |  | Elec Capacity
VAR_NCAP |  | ELE,STG,IRE | -ElcAgg*,-*EV*,-g[_]* | [6 empty] | GW |  |  | Elec New Capacity |  |  |  |  | group_by
VAR_FOUT |  | ELE,IRE | -ElcAgg*,-*EV*,-g[_]* |  |  |  |  | ELC,ELC_???[_]???*,e[_]* |  | TWh |  |  | Elec Production |  |  |  |  | p | process
VAR_FIN |  | ELE | -ElcAgg*,-*EV*,-g[_]* |  |  |  | NRG |  |  | TWh |  |  | Elec Fuel Consumption
VAR_POUT |  | ELE,STG,IRE,-Grid |  |  | -COAL |  | NRG | -elc_roadtransport |  | TWh2GW |  |  | Power |  |  | t
VAR_POUT |  | ELE,STG,IRE,-Grid |  |  | COAL |  | NRG | -elc_roadtransport |  | TWh2GW |  |  | Power |  |  | t,p
VAR_FOUT | [7 empty] | CO2 |  | kt |  |  | CO2_emission
VAR_FOUT | [7 empty] | CO2Captured |  | ktneg |  |  | CO2_captured
Cap_New |  | ELE,STG,IRE,grid,aggregators | -ElcAgg*,-*EV* | [6 empty] | m$2020 |  | LUMPINV | Cost_Inv_lumpsum
Cost_Inv |  | ELE,STG,IRE,grid,aggregators | -ElcAgg*,-*EV* | [6 empty] | m$2020 |  |  | Cost_Investment
Cost_Dec |  | ELE,STG,IRE,grid,aggregators | -ElcAgg*,-*EV* | [6 empty] | m$2020 |  |  | Cost_Investment
Cost_Act |  | ELE,STG,IRE | -ElcAgg*,-*EV* | [6 empty] | m$2020 |  |  | Cost_Variable
Cost_Flo |  | ELE,STG,IRE | -ElcAgg*,-*EV* | [6 empty] | m$2020 |  |  | Cost_Variable
Cost_Fom |  | ELE,STG,IRE | -ElcAgg*,-*EV* | [6 empty] | m$2020 |  |  | Cost_Fixed
Val_Flo |  | ELE | [5 empty] | coal,gas,oil,bioenergy |  | m$2020 |  |  | Cost_Fuel
EQ_COMBALM | VAR_COMPRD | [5 empty] | NRG | coal,gas,oil,bioenergy |  | $/MWh |  |  | Price_Fuel |  | Prices of all NRG - native TS | ct
EQ_COMBALM | VAR_COMPRD | [6 empty] | co2net |  | 000$/t |  |  | Price_CO2
EQ_COMBALM | VAR_COMPRD | [5 empty] | NRG | e[_]*,ELC |  | $/MWh |  |  | Price_Electricity |  | Marginal value of produced electricity | t
User_conFXM | [9 empty] | m$/UCU |  |  | UC_shadowprice |  | shadow prices of all Ucs | u
VAR_NCAPR | VAR_NCAP | [8 empty] | $/MWh |  |  | LCOE |  |  | p
Reg_wobj | [9 empty] | m$2020 |  |  | SysCost_NPV |  |  | u
Reg_ACost | [9 empty] | m$2020 |  |  | SysCost_Annual |  |  | u
VAR_CAP |  | grid,aggregators | [7 empty] | GW |  |  | Grid Capacity
VAR_NCAP |  | grid,aggregators | [7 empty] | GW |  |  | Grid New Capacity
VAR_FIN |  |  | e_dem*,ev_bat*,H2Prd* |  |  |  |  | e* |  | TWh |  |  | Demand
VAR_FIN | [7 empty] | ELC_???[_]???*,e[_]* |  | TWh |  |  | ~tradeflow_exp |  | internal variable to enable grid flows visualization | p,c
VAR_FOUT | [7 empty] | ELC_???[_]???*,e[_]* |  | TWh |  |  | ~tradeflow_imp |  | internal variable to enable grid flows visualization | p,c
VAR_CAP |  |  |  |  | e[_]* | e[_]* |  |  |  | GW |  |  | ~tradeflow_cap |  | internal variable to enable grid capacity visualization | p
VAR_NCAP |  |  |  |  | e[_]* | e[_]* |  |  |  | GW |  |  | ~tradeflow_ncap |  | internal variable to enable grid new capacity visualization | p

## TS_ratios
~TS_Ratios
var_num | var_den | Name | Unit | show_me | ignore | include_null | include_dim | Ldesc
Elec Production | Elec Capacity | Capacity_factor | Twh/GW | p |  | y | p
Note on I2: Amit Kanudia: 18-04-2022 default is Yes

## Sankey
DeACT TS_Defs: Snk_attr=SANKEY Grid Flows
Attribute | PSET_Set | PSET_PN | PSET_PD | PSET_CI | PSET_CO | CSET_Set | CSET_CN | CSET_CD | Unit | TS | UC_N | Name | Desc | Ldesc | show_me | ignore | T_neg_andor | downscale_option
VAR_FOUT | CCGT,Int Comb,Gas_Oil Steam,OCGT (Peaker),Subcritical Coal,Supercritical Coal,IGCC,Bio Power,Solar Util,Wind onshore,Wind offshore,Geothermal P,Hydro Dam,Hydro RoR,Nuclear P,Nuclear SMR,Hydro pumped stg,Util Batt Stg,EV Batt,Demand,Transformers Dn,Transformers Up,Grid-220V,Grid-400V,Grid-380V,Grid-225V,Grid-330V,Grid-275V,Grid-420V,Grid-300V,Grid-500V,Grid-750V,Grid-450V,Grid-515V,Grid-525V,Grid-320V,Grid-150V,Grid-270V,Grid-350V,Grid-250V,Grid-200V,Grid-236V,Grid-600V,Aggregators,DUMMY_IMP |  |  |  |  | Elec-220V,Elec-400V,Elec-380V,Elec-225V,Elec-330V,Elec-275V,Elec-420V,Elec-300V,Elec-500V,Elec-750V,Elec-450V,Elec-515V,Elec-525V,Elec-320V,Elec-150V,Elec-270V,Elec-350V,Elec-250V,Elec-200V,Elec-236V,Elec-600V,Solar elec,Wind elec,hydrogen,ELC,buildings,industry,transport,EVs,fossil,renewable,bioenergy,nuclear |  |  | TWh |  |  | <cset>_Src_<pset> | [5 empty] | -1
VAR_FIN | CCGT,Int Comb,Gas_Oil Steam,OCGT (Peaker),Subcritical Coal,Supercritical Coal,IGCC,Bio Power,Solar Util,Wind onshore,Wind offshore,Geothermal P,Hydro Dam,Hydro RoR,Nuclear P,Nuclear SMR,Hydro pumped stg,Util Batt Stg,EV Batt,Demand,Transformers Dn,Transformers Up,Grid-220V,Grid-400V,Grid-380V,Grid-225V,Grid-330V,Grid-275V,Grid-420V,Grid-300V,Grid-500V,Grid-750V,Grid-450V,Grid-515V,Grid-525V,Grid-320V,Grid-150V,Grid-270V,Grid-350V,Grid-250V,Grid-200V,Grid-236V,Grid-600V,Aggregators,DUMMY_IMP |  |  |  |  | Elec-220V,Elec-400V,Elec-380V,Elec-225V,Elec-330V,Elec-275V,Elec-420V,Elec-300V,Elec-500V,Elec-750V,Elec-450V,Elec-515V,Elec-525V,Elec-320V,Elec-150V,Elec-270V,Elec-350V,Elec-250V,Elec-200V,Elec-236V,Elec-600V,Solar elec,Wind elec,hydrogen,ELC,buildings,industry,transport,EVs,fossil,renewable,bioenergy,nuclear |  |  | TWh |  |  | <cset>_Snk_<pset> | [5 empty] | -1
~TS_Defs: Snk_attr=SANKEY whole system
Attribute | PSET_Set | PSET_PN | PSET_PD | PSET_CI | PSET_CO | CSET_Set | CSET_CN | CSET_CD | Unit | TS | UC_N | Name | Desc | Ldesc | show_me | ignore | T_neg_andor | downscale_option
* | Fuels
VAR_FOUT |  |  |  |  | bioenergy,coal,gas,geothermal,hydro,hydrogen,nuclear,oil,solar,windon,windoff |  | bioenergy,coal,gas,geothermal,hydro,hydrogen,nuclear,oil,solar,windon,windoff |  | TWh |  |  | <gen_cname>_src_<gen_pname> | [5 empty] | -1
VAR_FIN | CCGT,Int Comb,Gas_Oil Steam,OCGT (Peaker),Subcritical Coal,Supercritical Coal,IGCC,Bio Power,Solar Util,Wind onshore,Wind offshore,Geothermal P,Hydro Dam,Hydro RoR,Nuclear P,Nuclear SMR,Hydro pumped stg,Util Batt Stg,EV Batt,Demand,Transformers Dn,Transformers Up,Grid-220V,Grid-400V,Grid-380V,Grid-225V,Grid-330V,Grid-275V,Grid-420V,Grid-300V,Grid-500V,Grid-750V,Grid-450V,Grid-515V,Grid-525V,Grid-320V,Grid-150V,Grid-270V,Grid-350V,Grid-250V,Grid-200V,Grid-236V,Grid-600V,Aggregators,DUMMY_IMP | [5 empty] | bioenergy,coal,gas,geothermal,hydro,hydrogen,nuclear,oil,solar,windon,windoff |  | TWh |  |  | <gen_cname>_snk_<pset> | [5 empty] | -1
* | Electricity
VAR_FOUT | CCGT,Int Comb,Gas_Oil Steam,OCGT (Peaker),Subcritical Coal,Supercritical Coal,IGCC,Bio Power,Solar Util,Wind onshore,Wind offshore,Geothermal P,Hydro Dam,Hydro RoR,Nuclear P,Nuclear SMR,Hydro pumped stg,Util Batt Stg,EV Batt,Demand,Transformers Dn,Transformers Up,Grid-220V,Grid-400V,Grid-380V,Grid-225V,Grid-330V,Grid-275V,Grid-420V,Grid-300V,Grid-500V,Grid-750V,Grid-450V,Grid-515V,Grid-525V,Grid-320V,Grid-150V,Grid-270V,Grid-350V,Grid-250V,Grid-200V,Grid-236V,Grid-600V,Aggregators,DUMMY_IMP |  |  |  |  | Elec-220V,Elec-400V,Elec-380V,Elec-225V,Elec-330V,Elec-275V,Elec-420V,Elec-300V,Elec-500V,Elec-750V,Elec-450V,Elec-515V,Elec-525V,Elec-320V,Elec-150V,Elec-270V,Elec-350V,Elec-250V,Elec-200V,Elec-236V,Elec-600V,Solar elec,Wind elec,hydrogen,ELC,buildings,industry,transport,EVs |  |  | TWh |  |  | <cset>_src_<pset> | [5 empty] | -1
VAR_FIN | CCGT,Int Comb,Gas_Oil Steam,OCGT (Peaker),Subcritical Coal,Supercritical Coal,IGCC,Bio Power,Solar Util,Wind onshore,Wind offshore,Geothermal P,Hydro Dam,Hydro RoR,Nuclear P,Nuclear SMR,Hydro pumped stg,Util Batt Stg,EV Batt,Demand,Transformers Dn,Transformers Up,Grid-220V,Grid-400V,Grid-380V,Grid-225V,Grid-330V,Grid-275V,Grid-420V,Grid-300V,Grid-500V,Grid-750V,Grid-450V,Grid-515V,Grid-525V,Grid-320V,Grid-150V,Grid-270V,Grid-350V,Grid-250V,Grid-200V,Grid-236V,Grid-600V,Aggregators,DUMMY_IMP |  |  |  |  | Elec-220V,Elec-400V,Elec-380V,Elec-225V,Elec-330V,Elec-275V,Elec-420V,Elec-300V,Elec-500V,Elec-750V,Elec-450V,Elec-515V,Elec-525V,Elec-320V,Elec-150V,Elec-270V,Elec-350V,Elec-250V,Elec-200V,Elec-236V,Elec-600V,Solar elec,Wind elec,hydrogen,ELC,buildings,industry,transport,EVs |  |  | TWh |  |  | <cset>_snk_<pset> | [5 empty] | -1
* | Hydrogen
VAR_FOUT |  |  |  |  | hydrogen |  | hydrogen |  | TWh |  |  | <gen_cname>_src_<gen_pname> | [5 empty] | -1
VAR_FIN |  |  |  |  | hydrogen | Elec-220V,Elec-400V,Elec-380V,Elec-225V,Elec-330V,Elec-275V,Elec-420V,Elec-300V,Elec-500V,Elec-750V,Elec-450V,Elec-515V,Elec-525V,Elec-320V,Elec-150V,Elec-270V,Elec-350V,Elec-250V,Elec-200V,Elec-236V,Elec-600V,Solar elec,Wind elec,hydrogen,ELC,buildings,industry,transport,EVs,fossil,renewable,bioenergy,nuclear |  |  | TWh |  |  | <cset>_snk_<gen_pname> | [5 empty] | -1
VAR_FIN |  |  |  | hydrogen |  |  | hydrogen |  | TWh |  |  | <gen_cname>_snk_<gen_pname> | [5 empty] | -1

## PSet_MAP
~Pset_Map
Pset | Desc | Ldesc
CCGT | CCGT
Int Comb | Int Comb
Gas_Oil Steam | Gas_Oil Steam
OCGT (Peaker) | OCGT (Peaker)
Subcritical Coal | Subcritical Coal
Supercritical Coal | Supercritical Coal
IGCC | IGCC
Bio Power | Bio Power
Solar Util | Solar Util
Wind onshore | Onshore Wind
Wind offshore | Offshore Wind
Geothermal P | Geothermal P
Hydro Dam | Hydro Dam
Hydro RoR | Hydro RoR
Nuclear P | Nuclear P
Nuclear SMR | Nuclear SMR
Hydro pumped stg | Hydro pumped stg
Util Batt Stg | Util Batt Stg
EV Batt | EV Batt
Demand | Demand
Transformers Dn | Transformers Dn
Transformers Up | Transformers Up
Grid-220V | Grid-220V
Grid-400V | Grid-400V
Grid-380V | Grid-380V
Grid-225V | Grid-225V
Grid-330V | Grid-330V
Grid-275V | Grid-275V
Grid-420V | Grid-420V
Grid-300V | Grid-300V
Grid-500V | Grid-500V
Grid-750V | Grid-750V
Grid-450V | Grid-450V
Grid-515V | Grid-515V
Grid-525V | Grid-525V
Grid-320V | Grid-320V
Grid-150V | Grid-150V
Grid-270V | Grid-270V
Grid-350V | Grid-350V
Grid-250V | Grid-250V
Grid-200V | Grid-200V
Grid-236V | Grid-236V
Grid-600V | Grid-600V
Aggregators | Aggregators
DUMMY_IMP | DUMMY_IMP

## CSET_MAP
~Cset_Map
Cset | Desc | Ldesc
Elec-220V | Elec-220V
Elec-400V | Elec-400V
Elec-380V | Elec-380V
Elec-225V | Elec-225V
Elec-330V | Elec-330V
Elec-275V | Elec-275V
Elec-420V | Elec-420V
Elec-300V | Elec-300V
Elec-500V | Elec-500V
Elec-750V | Elec-750V
Elec-450V | Elec-450V
Elec-515V | Elec-515V
Elec-525V | Elec-525V
Elec-320V | Elec-320V
Elec-150V | Elec-150V
Elec-270V | Elec-270V
Elec-350V | Elec-350V
Elec-250V | Elec-250V
Elec-200V | Elec-200V
Elec-236V | Elec-236V
Elec-600V | Elec-600V
Solar elec | Electricity
Wind elec | Electricity
hydrogen | hydrogen
ELC | Electricity
buildings | buildings
industry | industry
transport | transport
EVs | EVs
fossil | fossil
renewable | renewable
bioenergy | bioenergy
nuclear | nuclear

## CName_MAP
~CName_Map
CName | Desc | Ldesc
bioenergy | bioenergy
coal | coal
gas | gas
geothermal | geothermal
hydro | hydro
hydrogen | hydrogen
nuclear | nuclear
oil | oil
solar | solar
windon | wind onshore
windoff | wind offshore

## timeslice map
~Timeslice_Map
dimension | name | description
ts_season | S01* | S01
ts_season | S02* | S02
ts_season | S03* | S03
ts_season | S04* | S04
ts_season | S05* | S05
ts_season | S06* | S06
ts_season | S07* | S07
ts_season | S08* | S08
ts_season | S09* | S09
ts_season | S10* | S10
ts_season | S11* | S11
ts_season | S12* | S12
ts_type | S??a* | aggregated
ts_type | S??b* | type - b
ts_type | S??c* | type - c
ts_type | S??d* | type - d
ts_type | S??e* | type - e
ts_type | S??f* | type - f
ts_type | S??g* | type - g
ts_type | S??h* | type - h
ts_type | S??i* | type - i
ts_type | S??j* | type - j
ts_type | S??k* | type - k
ts_type | S??l* | type - l
ts_type | S??m* | type - m
ts_type | S??n* | type - n
ts_type | S??o* | type - o
ts_type | S??p* | type - p

## process map
~process_map
dimension | name | description | pset_set | pset_ci | pset_co | pset_pd
old_new | * | new
old_new | ep* | old
Tech |  | CCGT | CCGT
Tech |  | Int Comb | Int Comb
Tech |  | Gas_Oil Steam | Gas_Oil Steam
Tech |  | OCGT (Peaker) | OCGT (Peaker)
Tech |  | Subcritical Coal | Subcritical Coal
Tech |  | Supercritical Coal | Supercritical Coal
Tech |  | IGCC | IGCC
Tech |  | Bio Power | Bio Power
Tech |  | Solar Util | Solar Util
Tech |  | Wind onshore | Wind onshore
Tech |  | Wind offshore | Wind offshore
Tech |  | Geothermal P | Geothermal P
Tech |  | Hydro Dam | Hydro Dam
Tech |  | Hydro RoR | Hydro RoR
Tech |  | Nuclear P | Nuclear P
Tech |  | Nuclear SMR | Nuclear SMR
Tech |  | Hydro pumped stg | Hydro pumped stg
Tech |  | Util Batt Stg | Util Batt Stg
Tech |  | EV Batt | EV Batt
Tech |  | Demand | Demand
Tech |  | Transformers Dn | Transformers Dn
Tech |  | Transformers Up | Transformers Up
Tech |  | Grid-220V | Grid-220V
Tech |  | Grid-400V | Grid-400V
Tech |  | Grid-380V | Grid-380V
Tech |  | Grid-225V | Grid-225V
Tech |  | Grid-330V | Grid-330V
Tech |  | Grid-275V | Grid-275V
Tech |  | Grid-420V | Grid-420V
Tech |  | Grid-300V | Grid-300V
Tech |  | Grid-500V | Grid-500V
Tech |  | Grid-750V | Grid-750V
Tech |  | Grid-450V | Grid-450V
Tech |  | Grid-515V | Grid-515V
Tech |  | Grid-525V | Grid-525V
Tech |  | Grid-320V | Grid-320V
Tech |  | Grid-150V | Grid-150V
Tech |  | Grid-270V | Grid-270V
Tech |  | Grid-350V | Grid-350V
Tech |  | Grid-250V | Grid-250V
Tech |  | Grid-200V | Grid-200V
Tech |  | Grid-236V | Grid-236V
Tech |  | Grid-600V | Grid-600V
Tech |  | Aggregators | Aggregators
Tech |  | DUMMY_IMP | DUMMY_IMP
Tech | *ccs* | Coal CCS |  | coal
Tech | *ccs* | Gas CCS |  | gas
Tech | *ccs-rf* | Coal CCS Retrofit |  | coal
Tech | *ccs-rf* | Gas CCS Retrofit |  | gas
Tech | ElcAgg_Solar | Solar
Tech | ElcAgg_Wind | Wind
Tech | Trd* | Trade
Sector | e_dem* | Industry and Buildings
Sector | ev_bat* | EV Batt
Sector | H2Prd* | Hydrogen
Tech_origin | * | VerveStacks
Tech_origin | ep_* | GEM_operating
Tech_origin | en_pc_* | GEM_pre-constr
Tech_origin | ep_m_* | GEM_mothballed
Tech_origin | en_a_* | GEM_announced
Tech_origin | en_can_* | GEM_cancelled
Tech_origin | en_she_* | GEM_shelved
Tech_by_fuel |  | bioenergy |  | bioenergy
Tech_by_fuel |  | coal |  | coal
Tech_by_fuel |  | gas |  | gas
Tech_by_fuel |  | hydro |  | hydro
Tech_by_fuel |  | nuclear |  | nuclear
Tech_by_fuel |  | oil |  | oil
Tech_by_fuel |  | solar |  | solar
Tech_by_fuel |  | windoff |  | windoff
Tech_by_fuel |  | windon |  | windon

## commodity map
~commodity_map
dimension | name | description | cset_set | cset_cd | c_set_andor | c_pos_andor | c_neg_andor

## ATS
~ATS_final
Tech_by_fuel | Year | Unit | val | scen | varbl | model | region
coal | 2000 | TWh | 296.68 | History | Elec Production | EMBER | DEU
gas | 2000 | TWh | 49.2 | History | Elec Production | EMBER | DEU
hydro | 2000 | TWh | 21.73 | History | Elec Production | EMBER | DEU
nuclear | 2000 | TWh | 169.61 | History | Elec Production | EMBER | DEU
oil | 2000 | TWh | 18.05 | History | Elec Production | EMBER | DEU
coal | 2001 | TWh | 293.74 | History | Elec Production | EMBER | DEU
gas | 2001 | TWh | 55.5 | History | Elec Production | EMBER | DEU
hydro | 2001 | TWh | 22.73 | History | Elec Production | EMBER | DEU
nuclear | 2001 | TWh | 171.3 | History | Elec Production | EMBER | DEU
oil | 2001 | TWh | 20.52 | History | Elec Production | EMBER | DEU
coal | 2002 | TWh | 299.6 | History | Elec Production | EMBER | DEU
gas | 2002 | TWh | 56.3 | History | Elec Production | EMBER | DEU
hydro | 2002 | TWh | 23.12 | History | Elec Production | EMBER | DEU
nuclear | 2002 | TWh | 164.84 | History | Elec Production | EMBER | DEU
oil | 2002 | TWh | 18.53 | History | Elec Production | EMBER | DEU
coal | 2003 | TWh | 304.63 | History | Elec Production | EMBER | DEU
gas | 2003 | TWh | 62.59 | History | Elec Production | EMBER | DEU
hydro | 2003 | TWh | 18.32 | History | Elec Production | EMBER | DEU
nuclear | 2003 | TWh | 165.06 | History | Elec Production | EMBER | DEU
oil | 2003 | TWh | 23.08 | History | Elec Production | EMBER | DEU
coal | 2004 | TWh | 298.77 | History | Elec Production | EMBER | DEU
gas | 2004 | TWh | 62.67 | History | Elec Production | EMBER | DEU
hydro | 2004 | TWh | 20.75 | History | Elec Production | EMBER | DEU
nuclear | 2004 | TWh | 167.07 | History | Elec Production | EMBER | DEU
oil | 2004 | TWh | 23.12 | History | Elec Production | EMBER | DEU
coal | 2005 | TWh | 288.14 | History | Elec Production | EMBER | DEU
gas | 2005 | TWh | 72.19 | History | Elec Production | EMBER | DEU
hydro | 2005 | TWh | 19.64 | History | Elec Production | EMBER | DEU
nuclear | 2005 | TWh | 163.05 | History | Elec Production | EMBER | DEU
oil | 2005 | TWh | 26.53 | History | Elec Production | EMBER | DEU
coal | 2006 | TWh | 288.93 | History | Elec Production | EMBER | DEU
gas | 2006 | TWh | 74.73 | History | Elec Production | EMBER | DEU
hydro | 2006 | TWh | 20.03 | History | Elec Production | EMBER | DEU
nuclear | 2006 | TWh | 167.27 | History | Elec Production | EMBER | DEU
oil | 2006 | TWh | 26.71 | History | Elec Production | EMBER | DEU
coal | 2007 | TWh | 297.1 | History | Elec Production | EMBER | DEU
gas | 2007 | TWh | 77.45 | History | Elec Production | EMBER | DEU
hydro | 2007 | TWh | 21.17 | History | Elec Production | EMBER | DEU
nuclear | 2007 | TWh | 140.53 | History | Elec Production | EMBER | DEU
oil | 2007 | TWh | 26.58 | History | Elec Production | EMBER | DEU
coal | 2008 | TWh | 275.21 | History | Elec Production | EMBER | DEU
gas | 2008 | TWh | 88.48 | History | Elec Production | EMBER | DEU
hydro | 2008 | TWh | 20.44 | History | Elec Production | EMBER | DEU
nuclear | 2008 | TWh | 148.49 | History | Elec Production | EMBER | DEU
oil | 2008 | TWh | 25.74 | History | Elec Production | EMBER | DEU
coal | 2009 | TWh | 253.45 | History | Elec Production | EMBER | DEU
gas | 2009 | TWh | 80.27 | History | Elec Production | EMBER | DEU
hydro | 2009 | TWh | 19.03 | History | Elec Production | EMBER | DEU
nuclear | 2009 | TWh | 134.93 | History | Elec Production | EMBER | DEU
oil | 2009 | TWh | 23.23 | History | Elec Production | EMBER | DEU
coal | 2010 | TWh | 262.89 | History | Elec Production | EMBER | DEU
gas | 2010 | TWh | 88.76 | History | Elec Production | EMBER | DEU
hydro | 2010 | TWh | 20.95 | History | Elec Production | EMBER | DEU
nuclear | 2010 | TWh | 140.56 | History | Elec Production | EMBER | DEU
oil | 2010 | TWh | 26.59 | History | Elec Production | EMBER | DEU
coal | 2011 | TWh | 262.46 | History | Elec Production | EMBER | DEU
gas | 2011 | TWh | 85.67 | History | Elec Production | EMBER | DEU
hydro | 2011 | TWh | 17.67 | History | Elec Production | EMBER | DEU
nuclear | 2011 | TWh | 107.97 | History | Elec Production | EMBER | DEU
oil | 2011 | TWh | 24.47 | History | Elec Production | EMBER | DEU
coal | 2012 | TWh | 276.23 | History | Elec Production | EMBER | DEU
gas | 2012 | TWh | 75.95 | History | Elec Production | EMBER | DEU
hydro | 2012 | TWh | 21.75 | History | Elec Production | EMBER | DEU
nuclear | 2012 | TWh | 99.46 | History | Elec Production | EMBER | DEU
oil | 2012 | TWh | 24.77 | History | Elec Production | EMBER | DEU
coal | 2013 | TWh | 288.2 | History | Elec Production | EMBER | DEU
gas | 2013 | TWh | 67 | History | Elec Production | EMBER | DEU
hydro | 2013 | TWh | 23 | History | Elec Production | EMBER | DEU
nuclear | 2013 | TWh | 97.29 | History | Elec Production | EMBER | DEU
oil | 2013 | TWh | 25.25 | History | Elec Production | EMBER | DEU
coal | 2014 | TWh | 274.41 | History | Elec Production | EMBER | DEU
gas | 2014 | TWh | 60.61 | History | Elec Production | EMBER | DEU
hydro | 2014 | TWh | 19.59 | History | Elec Production | EMBER | DEU
nuclear | 2014 | TWh | 97.13 | History | Elec Production | EMBER | DEU
oil | 2014 | TWh | 24.67 | History | Elec Production | EMBER | DEU
coal | 2015 | TWh | 272.2 | History | Elec Production | EMBER | DEU
gas | 2015 | TWh | 61.47 | History | Elec Production | EMBER | DEU
hydro | 2015 | TWh | 18.98 | History | Elec Production | EMBER | DEU
nuclear | 2015 | TWh | 91.79 | History | Elec Production | EMBER | DEU
oil | 2015 | TWh | 25.57 | History | Elec Production | EMBER | DEU
coal | 2016 | TWh | 261.75 | History | Elec Production | EMBER | DEU
gas | 2016 | TWh | 80.62 | History | Elec Production | EMBER | DEU
hydro | 2016 | TWh | 20.55 | History | Elec Production | EMBER | DEU
nuclear | 2016 | TWh | 84.63 | History | Elec Production | EMBER | DEU
oil | 2016 | TWh | 25.39 | History | Elec Production | EMBER | DEU
coal | 2017 | TWh | 241.26 | History | Elec Production | EMBER | DEU
gas | 2017 | TWh | 86.04 | History | Elec Production | EMBER | DEU
hydro | 2017 | TWh | 20.15 | History | Elec Production | EMBER | DEU
nuclear | 2017 | TWh | 76.32 | History | Elec Production | EMBER | DEU
oil | 2017 | TWh | 25.16 | History | Elec Production | EMBER | DEU
coal | 2018 | TWh | 228.16 | History | Elec Production | EMBER | DEU
gas | 2018 | TWh | 81.56 | History | Elec Production | EMBER | DEU
hydro | 2018 | TWh | 17.69 | History | Elec Production | EMBER | DEU
nuclear | 2018 | TWh | 76 | History | Elec Production | EMBER | DEU
oil | 2018 | TWh | 23.63 | History | Elec Production | EMBER | DEU
coal | 2019 | TWh | 171.45 | History | Elec Production | EMBER | DEU
gas | 2019 | TWh | 90 | History | Elec Production | EMBER | DEU
hydro | 2019 | TWh | 19.73 | History | Elec Production | EMBER | DEU
nuclear | 2019 | TWh | 75.07 | History | Elec Production | EMBER | DEU
oil | 2019 | TWh | 22.4 | History | Elec Production | EMBER | DEU
coal | 2020 | TWh | 134.6 | History | Elec Production | EMBER | DEU
gas | 2020 | TWh | 95 | History | Elec Production | EMBER | DEU
hydro | 2020 | TWh | 18.72 | History | Elec Production | EMBER | DEU
nuclear | 2020 | TWh | 64.38 | History | Elec Production | EMBER | DEU
oil | 2020 | TWh | 21.28 | History | Elec Production | EMBER | DEU
coal | 2021 | TWh | 164.65 | History | Elec Production | EMBER | DEU
gas | 2021 | TWh | 90.31 | History | Elec Production | EMBER | DEU
hydro | 2021 | TWh | 19.66 | History | Elec Production | EMBER | DEU
nuclear | 2021 | TWh | 69.13 | History | Elec Production | EMBER | DEU
oil | 2021 | TWh | 22.24 | History | Elec Production | EMBER | DEU
coal | 2022 | TWh | 179.98 | History | Elec Production | EMBER | DEU
gas | 2022 | TWh | 79.05 | History | Elec Production | EMBER | DEU
hydro | 2022 | TWh | 17.63 | History | Elec Production | EMBER | DEU
nuclear | 2022 | TWh | 34.71 | History | Elec Production | EMBER | DEU
oil | 2022 | TWh | 21.55 | History | Elec Production | EMBER | DEU
coal | 2023 | TWh | 135.44 | History | Elec Production | EMBER | DEU
gas | 2023 | TWh | 77.73 | History | Elec Production | EMBER | DEU
hydro | 2023 | TWh | 19.47 | History | Elec Production | EMBER | DEU
nuclear | 2023 | TWh | 8.76 | History | Elec Production | EMBER | DEU
oil | 2023 | TWh | 20.14 | History | Elec Production | EMBER | DEU
coal | 2000 | GW | 52.55 | History | Elec Capacity | EMBER | DEU
gas | 2000 | GW | 16.02 | History | Elec Capacity | EMBER | DEU
hydro | 2000 | GW | 4.83 | History | Elec Capacity | EMBER | DEU
nuclear | 2000 | GW | 22.4 | History | Elec Capacity | EMBER | DEU
oil | 2000 | GW | 1.29 | History | Elec Capacity | EMBER | DEU
coal | 2001 | GW | 51.96 | History | Elec Capacity | EMBER | DEU
gas | 2001 | GW | 16.21 | History | Elec Capacity | EMBER | DEU
hydro | 2001 | GW | 4.83 | History | Elec Capacity | EMBER | DEU
nuclear | 2001 | GW | 22.4 | History | Elec Capacity | EMBER | DEU
oil | 2001 | GW | 1.29 | History | Elec Capacity | EMBER | DEU
coal | 2002 | GW | 52.45 | History | Elec Capacity | EMBER | DEU
gas | 2002 | GW | 16.33 | History | Elec Capacity | EMBER | DEU
hydro | 2002 | GW | 4.94 | History | Elec Capacity | EMBER | DEU
nuclear | 2002 | GW | 23.4 | History | Elec Capacity | EMBER | DEU
oil | 2002 | GW | 1.29 | History | Elec Capacity | EMBER | DEU
coal | 2003 | GW | 52.03 | History | Elec Capacity | EMBER | DEU
gas | 2003 | GW | 16.66 | History | Elec Capacity | EMBER | DEU
hydro | 2003 | GW | 4.95 | History | Elec Capacity | EMBER | DEU
nuclear | 2003 | GW | 21.44 | History | Elec Capacity | EMBER | DEU
oil | 2003 | GW | 1.29 | History | Elec Capacity | EMBER | DEU
coal | 2004 | GW | 51.94 | History | Elec Capacity | EMBER | DEU
gas | 2004 | GW | 17.28 | History | Elec Capacity | EMBER | DEU
hydro | 2004 | GW | 5.19 | History | Elec Capacity | EMBER | DEU
nuclear | 2004 | GW | 20.55 | History | Elec Capacity | EMBER | DEU
oil | 2004 | GW | 1.29 | History | Elec Capacity | EMBER | DEU
coal | 2005 | GW | 51.43 | History | Elec Capacity | EMBER | DEU
gas | 2005 | GW | 19.13 | History | Elec Capacity | EMBER | DEU
hydro | 2005 | GW | 5.21 | History | Elec Capacity | EMBER | DEU
nuclear | 2005 | GW | 20.38 | History | Elec Capacity | EMBER | DEU
oil | 2005 | GW | 1.29 | History | Elec Capacity | EMBER | DEU
coal | 2006 | GW | 51.43 | History | Elec Capacity | EMBER | DEU
gas | 2006 | GW | 19.61 | History | Elec Capacity | EMBER | DEU
hydro | 2006 | GW | 5.19 | History | Elec Capacity | EMBER | DEU
nuclear | 2006 | GW | 20.21 | History | Elec Capacity | EMBER | DEU
oil | 2006 | GW | 1.29 | History | Elec Capacity | EMBER | DEU
coal | 2007 | GW | 51.23 | History | Elec Capacity | EMBER | DEU
gas | 2007 | GW | 20.96 | History | Elec Capacity | EMBER | DEU
hydro | 2007 | GW | 5.14 | History | Elec Capacity | EMBER | DEU
nuclear | 2007 | GW | 20.21 | History | Elec Capacity | EMBER | DEU
oil | 2007 | GW | 1.29 | History | Elec Capacity | EMBER | DEU
coal | 2008 | GW | 51.23 | History | Elec Capacity | EMBER | DEU
gas | 2008 | GW | 21.8 | History | Elec Capacity | EMBER | DEU
hydro | 2008 | GW | 5.16 | History | Elec Capacity | EMBER | DEU
nuclear | 2008 | GW | 20.49 | History | Elec Capacity | EMBER | DEU
oil | 2008 | GW | 1.29 | History | Elec Capacity | EMBER | DEU
coal | 2009 | GW | 51.26 | History | Elec Capacity | EMBER | DEU
gas | 2009 | GW | 22.21 | History | Elec Capacity | EMBER | DEU
hydro | 2009 | GW | 5.34 | History | Elec Capacity | EMBER | DEU
nuclear | 2009 | GW | 20.48 | History | Elec Capacity | EMBER | DEU
oil | 2009 | GW | 1.29 | History | Elec Capacity | EMBER | DEU
coal | 2010 | GW | 51.26 | History | Elec Capacity | EMBER | DEU
gas | 2010 | GW | 24.56 | History | Elec Capacity | EMBER | DEU
hydro | 2010 | GW | 5.41 | History | Elec Capacity | EMBER | DEU
nuclear | 2010 | GW | 20.47 | History | Elec Capacity | EMBER | DEU
oil | 2010 | GW | 1.33 | History | Elec Capacity | EMBER | DEU
coal | 2011 | GW | 50.52 | History | Elec Capacity | EMBER | DEU
gas | 2011 | GW | 25.45 | History | Elec Capacity | EMBER | DEU
hydro | 2011 | GW | 5.62 | History | Elec Capacity | EMBER | DEU
nuclear | 2011 | GW | 20.47 | History | Elec Capacity | EMBER | DEU
oil | 2011 | GW | 1.33 | History | Elec Capacity | EMBER | DEU
coal | 2012 | GW | 50.43 | History | Elec Capacity | EMBER | DEU
gas | 2012 | GW | 25.68 | History | Elec Capacity | EMBER | DEU
hydro | 2012 | GW | 5.61 | History | Elec Capacity | EMBER | DEU
nuclear | 2012 | GW | 12.07 | History | Elec Capacity | EMBER | DEU
oil | 2012 | GW | 1.33 | History | Elec Capacity | EMBER | DEU
coal | 2013 | GW | 50.72 | History | Elec Capacity | EMBER | DEU
gas | 2013 | GW | 27.01 | History | Elec Capacity | EMBER | DEU
hydro | 2013 | GW | 5.59 | History | Elec Capacity | EMBER | DEU
nuclear | 2013 | GW | 12.07 | History | Elec Capacity | EMBER | DEU
oil | 2013 | GW | 1.67 | History | Elec Capacity | EMBER | DEU
coal | 2014 | GW | 50.1 | History | Elec Capacity | EMBER | DEU
gas | 2014 | GW | 27.25 | History | Elec Capacity | EMBER | DEU
hydro | 2014 | GW | 5.58 | History | Elec Capacity | EMBER | DEU
nuclear | 2014 | GW | 12.07 | History | Elec Capacity | EMBER | DEU
oil | 2014 | GW | 1.67 | History | Elec Capacity | EMBER | DEU
coal | 2015 | GW | 52.4 | History | Elec Capacity | EMBER | DEU
gas | 2015 | GW | 27.55 | History | Elec Capacity | EMBER | DEU
hydro | 2015 | GW | 5.59 | History | Elec Capacity | EMBER | DEU
nuclear | 2015 | GW | 10.8 | History | Elec Capacity | EMBER | DEU
oil | 2015 | GW | 1.69 | History | Elec Capacity | EMBER | DEU
coal | 2016 | GW | 51.72 | History | Elec Capacity | EMBER | DEU
gas | 2016 | GW | 29.31 | History | Elec Capacity | EMBER | DEU
hydro | 2016 | GW | 5.63 | History | Elec Capacity | EMBER | DEU
nuclear | 2016 | GW | 10.8 | History | Elec Capacity | EMBER | DEU
oil | 2016 | GW | 1.69 | History | Elec Capacity | EMBER | DEU
coal | 2017 | GW | 48.37 | History | Elec Capacity | EMBER | DEU
gas | 2017 | GW | 29.54 | History | Elec Capacity | EMBER | DEU
hydro | 2017 | GW | 5.63 | History | Elec Capacity | EMBER | DEU
nuclear | 2017 | GW | 10.8 | History | Elec Capacity | EMBER | DEU
oil | 2017 | GW | 1.69 | History | Elec Capacity | EMBER | DEU
coal | 2018 | GW | 47.32 | History | Elec Capacity | EMBER | DEU
gas | 2018 | GW | 29.62 | History | Elec Capacity | EMBER | DEU
hydro | 2018 | GW | 5.33 | History | Elec Capacity | EMBER | DEU
nuclear | 2018 | GW | 10.8 | History | Elec Capacity | EMBER | DEU
oil | 2018 | GW | 1.69 | History | Elec Capacity | EMBER | DEU
coal | 2019 | GW | 46.08 | History | Elec Capacity | EMBER | DEU
gas | 2019 | GW | 30.03 | History | Elec Capacity | EMBER | DEU
hydro | 2019 | GW | 5.38 | History | Elec Capacity | EMBER | DEU
nuclear | 2019 | GW | 9.52 | History | Elec Capacity | EMBER | DEU
oil | 2019 | GW | 1.69 | History | Elec Capacity | EMBER | DEU
coal | 2020 | GW | 46.86 | History | Elec Capacity | EMBER | DEU
gas | 2020 | GW | 30.77 | History | Elec Capacity | EMBER | DEU
hydro | 2020 | GW | 5.45 | History | Elec Capacity | EMBER | DEU
nuclear | 2020 | GW | 8.11 | History | Elec Capacity | EMBER | DEU
oil | 2020 | GW | 1.69 | History | Elec Capacity | EMBER | DEU
coal | 2021 | GW | 40.98 | History | Elec Capacity | EMBER | DEU
gas | 2021 | GW | 30.79 | History | Elec Capacity | EMBER | DEU
hydro | 2021 | GW | 5.49 | History | Elec Capacity | EMBER | DEU
nuclear | 2021 | GW | 8.11 | History | Elec Capacity | EMBER | DEU
oil | 2021 | GW | 1.45 | History | Elec Capacity | EMBER | DEU
coal | 2022 | GW | 40.43 | History | Elec Capacity | EMBER | DEU
gas | 2022 | GW | 32.4 | History | Elec Capacity | EMBER | DEU
hydro | 2022 | GW | 5.62 | History | Elec Capacity | EMBER | DEU
nuclear | 2022 | GW | 4.2 | History | Elec Capacity | EMBER | DEU
oil | 2022 | GW | 1.45 | History | Elec Capacity | EMBER | DEU
coal | 2023 | GW | 40.43 | History | Elec Capacity | EMBER | DEU
gas | 2023 | GW | 33.95 | History | Elec Capacity | EMBER | DEU
hydro | 2023 | GW | 5.74 | History | Elec Capacity | EMBER | DEU
nuclear | 2023 | GW | 0 | History | Elec Capacity | EMBER | DEU
oil | 2023 | GW | 1.45 | History | Elec Capacity | EMBER | DEU
bioenergy | 2000 | mtCO2 | 0.94 | History | CO2_emission | EMBER | DEU
coal | 2000 | mtCO2 | 290.6 | History | CO2_emission | EMBER | DEU
gas | 2000 | mtCO2 | 21.21 | History | CO2_emission | EMBER | DEU
hydro | 2000 | mtCO2 | 0.52 | History | CO2_emission | EMBER | DEU
nuclear | 2000 | mtCO2 | 0.82 | History | CO2_emission | EMBER | DEU
oil | 2000 | mtCO2 | 11.88 | History | CO2_emission | EMBER | DEU
bioenergy | 2000 | mtCO2 | 0 | History | CO2_emission | EMBER | DEU
solar | 2000 | mtCO2 | 0 | History | CO2_emission | IRENA | DEU
windon | 2000 | mtCO2 | 0.11 | History | CO2_emission | IRENA | DEU
bioenergy | 2001 | mtCO2 | 0.99 | History | CO2_emission | EMBER | DEU
coal | 2001 | mtCO2 | 287.44 | History | CO2_emission | EMBER | DEU
gas | 2001 | mtCO2 | 23.93 | History | CO2_emission | EMBER | DEU
hydro | 2001 | mtCO2 | 0.54 | History | CO2_emission | EMBER | DEU
nuclear | 2001 | mtCO2 | 0.83 | History | CO2_emission | EMBER | DEU
oil | 2001 | mtCO2 | 13.5 | History | CO2_emission | EMBER | DEU
bioenergy | 2001 | mtCO2 | 0 | History | CO2_emission | EMBER | DEU
solar | 2001 | mtCO2 | 0 | History | CO2_emission | IRENA | DEU
windon | 2001 | mtCO2 | 0.13 | History | CO2_emission | IRENA | DEU
bioenergy | 2002 | mtCO2 | 1.15 | History | CO2_emission | EMBER | DEU
coal | 2002 | mtCO2 | 293.32 | History | CO2_emission | EMBER | DEU
gas | 2002 | mtCO2 | 24.28 | History | CO2_emission | EMBER | DEU
hydro | 2002 | mtCO2 | 0.55 | History | CO2_emission | EMBER | DEU
nuclear | 2002 | mtCO2 | 0.8 | History | CO2_emission | EMBER | DEU
oil | 2002 | mtCO2 | 12.19 | History | CO2_emission | EMBER | DEU
bioenergy | 2002 | mtCO2 | 0 | History | CO2_emission | EMBER | DEU
solar | 2002 | mtCO2 | 0.01 | History | CO2_emission | IRENA | DEU
windon | 2002 | mtCO2 | 0.19 | History | CO2_emission | IRENA | DEU
bioenergy | 2003 | mtCO2 | 1.93 | History | CO2_emission | EMBER | DEU
coal | 2003 | mtCO2 | 297.54 | History | CO2_emission | EMBER | DEU
gas | 2003 | mtCO2 | 26.99 | History | CO2_emission | EMBER | DEU
hydro | 2003 | mtCO2 | 0.44 | History | CO2_emission | EMBER | DEU
nuclear | 2003 | mtCO2 | 0.8 | History | CO2_emission | EMBER | DEU
oil | 2003 | mtCO2 | 15.19 | History | CO2_emission | EMBER | DEU
bioenergy | 2003 | mtCO2 | 0 | History | CO2_emission | EMBER | DEU
solar | 2003 | mtCO2 | 0.01 | History | CO2_emission | IRENA | DEU
windon | 2003 | mtCO2 | 0.23 | History | CO2_emission | IRENA | DEU
bioenergy | 2004 | mtCO2 | 2.3 | History | CO2_emission | EMBER | DEU
coal | 2004 | mtCO2 | 291.94 | History | CO2_emission | EMBER | DEU
gas | 2004 | mtCO2 | 27.02 | History | CO2_emission | EMBER | DEU
hydro | 2004 | mtCO2 | 0.49 | History | CO2_emission | EMBER | DEU
nuclear | 2004 | mtCO2 | 0.81 | History | CO2_emission | EMBER | DEU
oil | 2004 | mtCO2 | 15.21 | History | CO2_emission | EMBER | DEU
bioenergy | 2004 | mtCO2 | 0 | History | CO2_emission | EMBER | DEU
solar | 2004 | mtCO2 | 0.03 | History | CO2_emission | IRENA | DEU
windon | 2004 | mtCO2 | 0.32 | History | CO2_emission | IRENA | DEU
bioenergy | 2005 | mtCO2 | 3.18 | History | CO2_emission | EMBER | DEU
coal | 2005 | mtCO2 | 281.62 | History | CO2_emission | EMBER | DEU
gas | 2005 | mtCO2 | 31.13 | History | CO2_emission | EMBER | DEU
hydro | 2005 | mtCO2 | 0.47 | History | CO2_emission | EMBER | DEU
nuclear | 2005 | mtCO2 | 0.79 | History | CO2_emission | EMBER | DEU
oil | 2005 | mtCO2 | 17.46 | History | CO2_emission | EMBER | DEU
bioenergy | 2005 | mtCO2 | 0 | History | CO2_emission | EMBER | DEU
solar | 2005 | mtCO2 | 0.06 | History | CO2_emission | IRENA | DEU
windon | 2005 | mtCO2 | 0.34 | History | CO2_emission | IRENA | DEU
bioenergy | 2006 | mtCO2 | 4.09 | History | CO2_emission | EMBER | DEU
coal | 2006 | mtCO2 | 282.22 | History | CO2_emission | EMBER | DEU
gas | 2006 | mtCO2 | 32.22 | History | CO2_emission | EMBER | DEU
hydro | 2006 | mtCO2 | 0.48 | History | CO2_emission | EMBER | DEU
nuclear | 2006 | mtCO2 | 0.81 | History | CO2_emission | EMBER | DEU
oil | 2006 | mtCO2 | 17.58 | History | CO2_emission | EMBER | DEU
bioenergy | 2006 | mtCO2 | 0 | History | CO2_emission | EMBER | DEU
solar | 2006 | mtCO2 | 0.11 | History | CO2_emission | IRENA | DEU
windon | 2006 | mtCO2 | 0.38 | History | CO2_emission | IRENA | DEU
bioenergy | 2007 | mtCO2 | 5.32 | History | CO2_emission | EMBER | DEU
coal | 2007 | mtCO2 | 290.19 | History | CO2_emission | EMBER | DEU
gas | 2007 | mtCO2 | 33.4 | History | CO2_emission | EMBER | DEU
hydro | 2007 | mtCO2 | 0.5 | History | CO2_emission | EMBER | DEU
nuclear | 2007 | mtCO2 | 0.68 | History | CO2_emission | EMBER | DEU
oil | 2007 | mtCO2 | 17.49 | History | CO2_emission | EMBER | DEU
bioenergy | 2007 | mtCO2 | 0 | History | CO2_emission | EMBER | DEU
solar | 2007 | mtCO2 | 0.15 | History | CO2_emission | IRENA | DEU
windon | 2007 | mtCO2 | 0.5 | History | CO2_emission | IRENA | DEU
bioenergy | 2008 | mtCO2 | 6.06 | History | CO2_emission | EMBER | DEU
coal | 2008 | mtCO2 | 269.13 | History | CO2_emission | EMBER | DEU
gas | 2008 | mtCO2 | 38.15 | History | CO2_emission | EMBER | DEU
hydro | 2008 | mtCO2 | 0.49 | History | CO2_emission | EMBER | DEU
nuclear | 2008 | mtCO2 | 0.72 | History | CO2_emission | EMBER | DEU
oil | 2008 | mtCO2 | 16.94 | History | CO2_emission | EMBER | DEU
bioenergy | 2008 | mtCO2 | 0 | History | CO2_emission | EMBER | DEU
solar | 2008 | mtCO2 | 0.21 | History | CO2_emission | IRENA | DEU
windon | 2008 | mtCO2 | 0.51 | History | CO2_emission | IRENA | DEU
bioenergy | 2009 | mtCO2 | 6.68 | History | CO2_emission | EMBER | DEU
coal | 2009 | mtCO2 | 248.17 | History | CO2_emission | EMBER | DEU
gas | 2009 | mtCO2 | 34.61 | History | CO2_emission | EMBER | DEU
hydro | 2009 | mtCO2 | 0.45 | History | CO2_emission | EMBER | DEU
nuclear | 2009 | mtCO2 | 0.65 | History | CO2_emission | EMBER | DEU
oil | 2009 | mtCO2 | 15.29 | History | CO2_emission | EMBER | DEU
bioenergy | 2009 | mtCO2 | 0 | History | CO2_emission | EMBER | DEU
solar | 2009 | mtCO2 | 0.32 | History | CO2_emission | IRENA | DEU
windon | 2009 | mtCO2 | 0.48 | History | CO2_emission | IRENA | DEU
bioenergy | 2010 | mtCO2 | 7.33 | History | CO2_emission | EMBER | DEU
coal | 2010 | mtCO2 | 257.17 | History | CO2_emission | EMBER | DEU
gas | 2010 | mtCO2 | 38.27 | History | CO2_emission | EMBER | DEU
hydro | 2010 | mtCO2 | 0.5 | History | CO2_emission | EMBER | DEU
nuclear | 2010 | mtCO2 | 0.68 | History | CO2_emission | EMBER | DEU
oil | 2010 | mtCO2 | 17.5 | History | CO2_emission | EMBER | DEU
bioenergy | 2010 | mtCO2 | 0 | History | CO2_emission | EMBER | DEU
solar | 2010 | mtCO2 | 0.57 | History | CO2_emission | IRENA | DEU
windon | 2010 | mtCO2 | 0.47 | History | CO2_emission | IRENA | DEU
bioenergy | 2011 | mtCO2 | 7.98 | History | CO2_emission | EMBER | DEU
coal | 2011 | mtCO2 | 256.93 | History | CO2_emission | EMBER | DEU
gas | 2011 | mtCO2 | 36.94 | History | CO2_emission | EMBER | DEU
hydro | 2011 | mtCO2 | 0.42 | History | CO2_emission | EMBER | DEU
nuclear | 2011 | mtCO2 | 0.52 | History | CO2_emission | EMBER | DEU
oil | 2011 | mtCO2 | 16.1 | History | CO2_emission | EMBER | DEU
bioenergy | 2011 | mtCO2 | 0 | History | CO2_emission | EMBER | DEU
solar | 2011 | mtCO2 | 0.95 | History | CO2_emission | IRENA | DEU
windon | 2011 | mtCO2 | 0.61 | History | CO2_emission | IRENA | DEU
bioenergy | 2012 | mtCO2 | 9.34 | History | CO2_emission | EMBER | DEU
coal | 2012 | mtCO2 | 269.78 | History | CO2_emission | EMBER | DEU
gas | 2012 | mtCO2 | 32.75 | History | CO2_emission | EMBER | DEU
hydro | 2012 | mtCO2 | 0.52 | History | CO2_emission | EMBER | DEU
nuclear | 2012 | mtCO2 | 0.48 | History | CO2_emission | EMBER | DEU
oil | 2012 | mtCO2 | 16.3 | History | CO2_emission | EMBER | DEU
bioenergy | 2012 | mtCO2 | 0 | History | CO2_emission | EMBER | DEU
solar | 2012 | mtCO2 | 1.27 | History | CO2_emission | IRENA | DEU
windon | 2012 | mtCO2 | 0.64 | History | CO2_emission | IRENA | DEU
bioenergy | 2013 | mtCO2 | 9.84 | History | CO2_emission | EMBER | DEU
coal | 2013 | mtCO2 | 280.32 | History | CO2_emission | EMBER | DEU
gas | 2013 | mtCO2 | 28.89 | History | CO2_emission | EMBER | DEU
hydro | 2013 | mtCO2 | 0.55 | History | CO2_emission | EMBER | DEU
nuclear | 2013 | mtCO2 | 0.47 | History | CO2_emission | EMBER | DEU
oil | 2013 | mtCO2 | 16.61 | History | CO2_emission | EMBER | DEU
bioenergy | 2013 | mtCO2 | 0 | History | CO2_emission | EMBER | DEU
solar | 2013 | mtCO2 | 1.46 | History | CO2_emission | IRENA | DEU
windon | 2013 | mtCO2 | 0.65 | History | CO2_emission | IRENA | DEU
bioenergy | 2014 | mtCO2 | 10.44 | History | CO2_emission | EMBER | DEU
coal | 2014 | mtCO2 | 266.65 | History | CO2_emission | EMBER | DEU
gas | 2014 | mtCO2 | 26.13 | History | CO2_emission | EMBER | DEU
hydro | 2014 | mtCO2 | 0.47 | History | CO2_emission | EMBER | DEU
nuclear | 2014 | mtCO2 | 0.47 | History | CO2_emission | EMBER | DEU
oil | 2014 | mtCO2 | 16.23 | History | CO2_emission | EMBER | DEU
bioenergy | 2014 | mtCO2 | 0 | History | CO2_emission | EMBER | DEU
solar | 2014 | mtCO2 | 1.68 | History | CO2_emission | IRENA | DEU
windon | 2014 | mtCO2 | 0.72 | History | CO2_emission | IRENA | DEU
bioenergy | 2015 | mtCO2 | 10.88 | History | CO2_emission | EMBER | DEU
coal | 2015 | mtCO2 | 263.96 | History | CO2_emission | EMBER | DEU
gas | 2015 | mtCO2 | 26.51 | History | CO2_emission | EMBER | DEU
hydro | 2015 | mtCO2 | 0.45 | History | CO2_emission | EMBER | DEU
nuclear | 2015 | mtCO2 | 0.44 | History | CO2_emission | EMBER | DEU
oil | 2015 | mtCO2 | 16.83 | History | CO2_emission | EMBER | DEU
bioenergy | 2015 | mtCO2 | 0 | History | CO2_emission | EMBER | DEU
solar | 2015 | mtCO2 | 1.81 | History | CO2_emission | IRENA | DEU
windon | 2015 | mtCO2 | 1 | History | CO2_emission | IRENA | DEU
bioenergy | 2016 | mtCO2 | 11.01 | History | CO2_emission | EMBER | DEU
coal | 2016 | mtCO2 | 253.51 | History | CO2_emission | EMBER | DEU
gas | 2016 | mtCO2 | 34.76 | History | CO2_emission | EMBER | DEU
hydro | 2016 | mtCO2 | 0.49 | History | CO2_emission | EMBER | DEU
nuclear | 2016 | mtCO2 | 0.41 | History | CO2_emission | EMBER | DEU
oil | 2016 | mtCO2 | 16.71 | History | CO2_emission | EMBER | DEU
bioenergy | 2016 | mtCO2 | 0.01 | History | CO2_emission | EMBER | DEU
solar | 2016 | mtCO2 | 1.78 | History | CO2_emission | IRENA | DEU
windon | 2016 | mtCO2 | 0.99 | History | CO2_emission | IRENA | DEU
bioenergy | 2017 | mtCO2 | 11.01 | History | CO2_emission | EMBER | DEU
coal | 2017 | mtCO2 | 234.03 | History | CO2_emission | EMBER | DEU
gas | 2017 | mtCO2 | 37.1 | History | CO2_emission | EMBER | DEU
hydro | 2017 | mtCO2 | 0.48 | History | CO2_emission | EMBER | DEU
nuclear | 2017 | mtCO2 | 0.37 | History | CO2_emission | EMBER | DEU
oil | 2017 | mtCO2 | 16.56 | History | CO2_emission | EMBER | DEU
bioenergy | 2017 | mtCO2 | 0.01 | History | CO2_emission | EMBER | DEU
solar | 2017 | mtCO2 | 1.84 | History | CO2_emission | IRENA | DEU
windon | 2017 | mtCO2 | 1.31 | History | CO2_emission | IRENA | DEU
bioenergy | 2018 | mtCO2 | 10.98 | History | CO2_emission | EMBER | DEU
coal | 2018 | mtCO2 | 221.42 | History | CO2_emission | EMBER | DEU
gas | 2018 | mtCO2 | 35.17 | History | CO2_emission | EMBER | DEU
hydro | 2018 | mtCO2 | 0.42 | History | CO2_emission | EMBER | DEU
nuclear | 2018 | mtCO2 | 0.37 | History | CO2_emission | EMBER | DEU
oil | 2018 | mtCO2 | 15.55 | History | CO2_emission | EMBER | DEU
bioenergy | 2018 | mtCO2 | 0.01 | History | CO2_emission | EMBER | DEU
solar | 2018 | mtCO2 | 2.11 | History | CO2_emission | IRENA | DEU
windon | 2018 | mtCO2 | 1.37 | History | CO2_emission | IRENA | DEU
bioenergy | 2019 | mtCO2 | 10.84 | History | CO2_emission | EMBER | DEU
coal | 2019 | mtCO2 | 166.58 | History | CO2_emission | EMBER | DEU
gas | 2019 | mtCO2 | 38.81 | History | CO2_emission | EMBER | DEU
hydro | 2019 | mtCO2 | 0.47 | History | CO2_emission | EMBER | DEU
nuclear | 2019 | mtCO2 | 0.36 | History | CO2_emission | EMBER | DEU
oil | 2019 | mtCO2 | 14.74 | History | CO2_emission | EMBER | DEU
bioenergy | 2019 | mtCO2 | 0.01 | History | CO2_emission | EMBER | DEU
solar | 2019 | mtCO2 | 2.15 | History | CO2_emission | IRENA | DEU
windon | 2019 | mtCO2 | 1.57 | History | CO2_emission | IRENA | DEU
bioenergy | 2020 | mtCO2 | 11.01 | History | CO2_emission | EMBER | DEU
coal | 2020 | mtCO2 | 130.84 | History | CO2_emission | EMBER | DEU
gas | 2020 | mtCO2 | 40.96 | History | CO2_emission | EMBER | DEU
hydro | 2020 | mtCO2 | 0.44 | History | CO2_emission | EMBER | DEU
nuclear | 2020 | mtCO2 | 0.31 | History | CO2_emission | EMBER | DEU
oil | 2020 | mtCO2 | 14 | History | CO2_emission | EMBER | DEU
bioenergy | 2020 | mtCO2 | 0.01 | History | CO2_emission | EMBER | DEU
solar | 2020 | mtCO2 | 2.35 | History | CO2_emission | IRENA | DEU
windon | 2020 | mtCO2 | 1.65 | History | CO2_emission | IRENA | DEU
bioenergy | 2021 | mtCO2 | 10.62 | History | CO2_emission | EMBER | DEU
coal | 2021 | mtCO2 | 159.79 | History | CO2_emission | EMBER | DEU
gas | 2021 | mtCO2 | 38.94 | History | CO2_emission | EMBER | DEU
hydro | 2021 | mtCO2 | 0.47 | History | CO2_emission | EMBER | DEU
nuclear | 2021 | mtCO2 | 0.33 | History | CO2_emission | EMBER | DEU
oil | 2021 | mtCO2 | 14.63 | History | CO2_emission | EMBER | DEU
bioenergy | 2021 | mtCO2 | 0.01 | History | CO2_emission | EMBER | DEU
solar | 2021 | mtCO2 | 2.34 | History | CO2_emission | IRENA | DEU
windon | 2021 | mtCO2 | 1.43 | History | CO2_emission | IRENA | DEU
bioenergy | 2022 | mtCO2 | 10.41 | History | CO2_emission | EMBER | DEU
coal | 2022 | mtCO2 | 174.33 | History | CO2_emission | EMBER | DEU
gas | 2022 | mtCO2 | 34.09 | History | CO2_emission | EMBER | DEU
hydro | 2022 | mtCO2 | 0.42 | History | CO2_emission | EMBER | DEU
nuclear | 2022 | mtCO2 | 0.17 | History | CO2_emission | EMBER | DEU
oil | 2022 | mtCO2 | 14.18 | History | CO2_emission | EMBER | DEU
bioenergy | 2022 | mtCO2 | 0.01 | History | CO2_emission | EMBER | DEU
solar | 2022 | mtCO2 | 2.87 | History | CO2_emission | IRENA | DEU
windon | 2022 | mtCO2 | 1.55 | History | CO2_emission | IRENA | DEU
bioenergy | 2023 | mtCO2 | 9.95 | History | CO2_emission | EMBER | DEU
coal | 2023 | mtCO2 | 131.27 | History | CO2_emission | EMBER | DEU
gas | 2023 | mtCO2 | 33.52 | History | CO2_emission | EMBER | DEU
hydro | 2023 | mtCO2 | 0.46 | History | CO2_emission | EMBER | DEU
nuclear | 2023 | mtCO2 | 0.04 | History | CO2_emission | EMBER | DEU
oil | 2023 | mtCO2 | 13.25 | History | CO2_emission | EMBER | DEU
bioenergy | 2023 | mtCO2 | 0.01 | History | CO2_emission | EMBER | DEU
solar | 2023 | mtCO2 | 2.91 | History | CO2_emission | IRENA | DEU
windon | 2023 | mtCO2 | 1.71 | History | CO2_emission | IRENA | DEU
solar | 2018 | GW | 44.033 | History | Elec Capacity | IRENA | DEU
solar | 2019 | GW | 47.485 | History | Elec Capacity | IRENA | DEU
solar | 2020 | GW | 51.783 | History | Elec Capacity | IRENA | DEU
solar | 2021 | GW | 57.461 | History | Elec Capacity | IRENA | DEU
solar | 2022 | GW | 61.188 | History | Elec Capacity | IRENA | DEU
solar | 2023 | GW | 74.882 | History | Elec Capacity | IRENA | DEU
solar | 2024 | GW | 89.943 | History | Elec Capacity | IRENA | DEU
solar | 2018 | GW | 0.002 | History | Elec Capacity | IRENA | DEU
solar | 2019 | GW | 0.002 | History | Elec Capacity | IRENA | DEU
solar | 2020 | GW | 0.002 | History | Elec Capacity | IRENA | DEU
solar | 2021 | GW | 0.002 | History | Elec Capacity | IRENA | DEU
solar | 2011 | GW | 25.83 | History | Elec Capacity | IRENA | DEU
solar | 2012 | GW | 33.768 | History | Elec Capacity | IRENA | DEU
solar | 2013 | GW | 36.281 | History | Elec Capacity | IRENA | DEU
solar | 2014 | GW | 37.396 | History | Elec Capacity | IRENA | DEU
solar | 2015 | GW | 38.599 | History | Elec Capacity | IRENA | DEU
solar | 2016 | GW | 39.906 | History | Elec Capacity | IRENA | DEU
solar | 2017 | GW | 41.402 | History | Elec Capacity | IRENA | DEU
solar | 2011 | GW | 0.002 | History | Elec Capacity | IRENA | DEU
solar | 2012 | GW | 0.002 | History | Elec Capacity | IRENA | DEU
solar | 2013 | GW | 0.002 | History | Elec Capacity | IRENA | DEU
solar | 2014 | GW | 0.002 | History | Elec Capacity | IRENA | DEU
solar | 2015 | GW | 0.002 | History | Elec Capacity | IRENA | DEU
solar | 2016 | GW | 0.002 | History | Elec Capacity | IRENA | DEU
solar | 2017 | GW | 0.002 | History | Elec Capacity | IRENA | DEU
solar | 2004 | GW | 1.105 | History | Elec Capacity | IRENA | DEU
solar | 2005 | GW | 2.056 | History | Elec Capacity | IRENA | DEU
solar | 2006 | GW | 2.899 | History | Elec Capacity | IRENA | DEU
solar | 2007 | GW | 4.17 | History | Elec Capacity | IRENA | DEU
solar | 2008 | GW | 6.12 | History | Elec Capacity | IRENA | DEU
solar | 2009 | GW | 10.564 | History | Elec Capacity | IRENA | DEU
solar | 2010 | GW | 18.004 | History | Elec Capacity | IRENA | DEU
solar | 2009 | GW | 0.002 | History | Elec Capacity | IRENA | DEU
solar | 2010 | GW | 0.002 | History | Elec Capacity | IRENA | DEU
solar | 2003 | GW | 0.435 | History | Elec Capacity | IRENA | DEU
solar | 2002 | TWh | 0.188 | History | Elec Production | IRENA | DEU
solar | 2003 | TWh | 0.313 | History | Elec Production | IRENA | DEU
solar | 2004 | TWh | 0.557 | History | Elec Production | IRENA | DEU
solar | 2005 | TWh | 1.282 | History | Elec Production | IRENA | DEU
solar | 2006 | TWh | 2.22 | History | Elec Production | IRENA | DEU
solar | 2007 | TWh | 3.075 | History | Elec Production | IRENA | DEU
solar | 2008 | TWh | 4.42 | History | Elec Production | IRENA | DEU
solar | 2009 | TWh | 6.583 | History | Elec Production | IRENA | DEU
solar | 2010 | TWh | 11.729 | History | Elec Production | IRENA | DEU
solar | 2011 | TWh | 19.599 | History | Elec Production | IRENA | DEU
solar | 2012 | TWh | 26.38 | History | Elec Production | IRENA | DEU
solar | 2013 | TWh | 31.01 | History | Elec Production | IRENA | DEU
solar | 2014 | TWh | 36.056 | History | Elec Production | IRENA | DEU
solar | 2015 | TWh | 38.726 | History | Elec Production | IRENA | DEU
solar | 2016 | TWh | 38.098 | History | Elec Production | IRENA | DEU
solar | 2017 | TWh | 39.401 | History | Elec Production | IRENA | DEU
solar | 2018 | TWh | 43.459 | History | Elec Production | IRENA | DEU
solar | 2019 | TWh | 44.383 | History | Elec Production | IRENA | DEU
solar | 2020 | TWh | 49.496 | History | Elec Production | IRENA | DEU
solar | 2021 | TWh | 50.472 | History | Elec Production | IRENA | DEU
solar | 2022 | TWh | 60.304 | History | Elec Production | IRENA | DEU
solar | 2000 | TWh | 0.06 | History | Elec Production | IRENA | DEU
solar | 2001 | TWh | 0.116 | History | Elec Production | IRENA | DEU
windon | 2018 | GW | 52.328 | History | Elec Capacity | IRENA | DEU
windon | 2019 | GW | 53.187 | History | Elec Capacity | IRENA | DEU
windon | 2020 | GW | 54.414 | History | Elec Capacity | IRENA | DEU
windon | 2021 | GW | 55.904 | History | Elec Capacity | IRENA | DEU
windon | 2022 | GW | 57.986 | History | Elec Capacity | IRENA | DEU
windon | 2023 | GW | 61.013 | History | Elec Capacity | IRENA | DEU
windon | 2024 | GW | 63.608 | History | Elec Capacity | IRENA | DEU
windon | 2011 | GW | 28.524 | History | Elec Capacity | IRENA | DEU
windon | 2012 | GW | 30.711 | History | Elec Capacity | IRENA | DEU
windon | 2013 | GW | 32.969 | History | Elec Capacity | IRENA | DEU
windon | 2014 | GW | 37.62 | History | Elec Capacity | IRENA | DEU
windon | 2015 | GW | 41.297 | History | Elec Capacity | IRENA | DEU
windon | 2016 | GW | 45.283 | History | Elec Capacity | IRENA | DEU
windon | 2017 | GW | 50.174 | History | Elec Capacity | IRENA | DEU
windon | 2004 | GW | 16.419 | History | Elec Capacity | IRENA | DEU
windon | 2005 | GW | 18.248 | History | Elec Capacity | IRENA | DEU
windon | 2006 | GW | 20.474 | History | Elec Capacity | IRENA | DEU
windon | 2007 | GW | 22.116 | History | Elec Capacity | IRENA | DEU
windon | 2008 | GW | 22.794 | History | Elec Capacity | IRENA | DEU
windon | 2009 | GW | 25.697 | History | Elec Capacity | IRENA | DEU
windon | 2010 | GW | 26.823 | History | Elec Capacity | IRENA | DEU
windon | 2000 | GW | 6.095 | History | Elec Capacity | IRENA | DEU
windon | 2001 | GW | 8.754 | History | Elec Capacity | IRENA | DEU
windon | 2002 | GW | 12.001 | History | Elec Capacity | IRENA | DEU
windon | 2003 | GW | 14.381 | History | Elec Capacity | IRENA | DEU
windon | 2002 | TWh | 15.856 | History | Elec Production | IRENA | DEU
windon | 2003 | TWh | 19.087 | History | Elec Production | IRENA | DEU
windon | 2004 | TWh | 26.019 | History | Elec Production | IRENA | DEU
windon | 2005 | TWh | 27.774 | History | Elec Production | IRENA | DEU
windon | 2006 | TWh | 31.324 | History | Elec Production | IRENA | DEU
windon | 2007 | TWh | 40.507 | History | Elec Production | IRENA | DEU
windon | 2008 | TWh | 41.385 | History | Elec Production | IRENA | DEU
windon | 2009 | TWh | 39.382 | History | Elec Production | IRENA | DEU
windon | 2010 | TWh | 38.371 | History | Elec Production | IRENA | DEU
windon | 2011 | TWh | 49.281 | History | Elec Production | IRENA | DEU
windon | 2012 | TWh | 50.948 | History | Elec Production | IRENA | DEU
windon | 2013 | TWh | 51.819 | History | Elec Production | IRENA | DEU
windon | 2014 | TWh | 57.026 | History | Elec Production | IRENA | DEU
windon | 2015 | TWh | 72.34 | History | Elec Production | IRENA | DEU
windon | 2016 | TWh | 67.65 | History | Elec Production | IRENA | DEU
windon | 2017 | TWh | 88.018 | History | Elec Production | IRENA | DEU
windon | 2018 | TWh | 90.484 | History | Elec Production | IRENA | DEU
windon | 2019 | TWh | 101.15 | History | Elec Production | IRENA | DEU
windon | 2020 | TWh | 104.796 | History | Elec Production | IRENA | DEU
windon | 2021 | TWh | 89.795 | History | Elec Production | IRENA | DEU
windon | 2022 | TWh | 99.692 | History | Elec Production | IRENA | DEU
windon | 2000 | TWh | 9.352 | History | Elec Production | IRENA | DEU
windon | 2001 | TWh | 10.456 | History | Elec Production | IRENA | DEU
windoff | 2018 | GW | 6.393 | History | Elec Capacity | IRENA | DEU
windoff | 2019 | GW | 7.555 | History | Elec Capacity | IRENA | DEU
windoff | 2020 | GW | 7.787 | History | Elec Capacity | IRENA | DEU
windoff | 2021 | GW | 7.807 | History | Elec Capacity | IRENA | DEU
windoff | 2022 | GW | 8.216 | History | Elec Capacity | IRENA | DEU
windoff | 2023 | GW | 8.473 | History | Elec Capacity | IRENA | DEU
windoff | 2024 | GW | 9.215 | History | Elec Capacity | IRENA | DEU
windoff | 2011 | GW | 0.188 | History | Elec Capacity | IRENA | DEU
windoff | 2012 | GW | 0.268 | History | Elec Capacity | IRENA | DEU
windoff | 2013 | GW | 0.508 | History | Elec Capacity | IRENA | DEU
windoff | 2014 | GW | 0.994 | History | Elec Capacity | IRENA | DEU
windoff | 2015 | GW | 3.283 | History | Elec Capacity | IRENA | DEU
windoff | 2016 | GW | 4.152 | History | Elec Capacity | IRENA | DEU
windoff | 2017 | GW | 5.406 | History | Elec Capacity | IRENA | DEU
windoff | 2009 | GW | 0.035 | History | Elec Capacity | IRENA | DEU
windoff | 2010 | GW | 0.08 | History | Elec Capacity | IRENA | DEU
windoff | 2009 | TWh | 0.038 | History | Elec Production | IRENA | DEU
windoff | 2010 | TWh | 0.176 | History | Elec Production | IRENA | DEU
windoff | 2011 | TWh | 0.577 | History | Elec Production | IRENA | DEU
windoff | 2012 | TWh | 0.732 | History | Elec Production | IRENA | DEU
windoff | 2013 | TWh | 0.918 | History | Elec Production | IRENA | DEU
windoff | 2014 | TWh | 1.471 | History | Elec Production | IRENA | DEU
windoff | 2015 | TWh | 8.284 | History | Elec Production | IRENA | DEU
windoff | 2016 | TWh | 12.274 | History | Elec Production | IRENA | DEU
windoff | 2017 | TWh | 17.675 | History | Elec Production | IRENA | DEU
windoff | 2018 | TWh | 19.467 | History | Elec Production | IRENA | DEU
windoff | 2019 | TWh | 24.744 | History | Elec Production | IRENA | DEU
windoff | 2020 | TWh | 27.306 | History | Elec Production | IRENA | DEU
windoff | 2021 | TWh | 24.374 | History | Elec Production | IRENA | DEU
windoff | 2022 | TWh | 25.124 | History | Elec Production | IRENA | DEU
bioenergy | 2018 | GW | 1.585 | History | Elec Capacity | EMBER | DEU
bioenergy | 2019 | GW | 1.598 | History | Elec Capacity | EMBER | DEU
bioenergy | 2020 | GW | 1.571 | History | Elec Capacity | EMBER | DEU
bioenergy | 2021 | GW | 1.587 | History | Elec Capacity | EMBER | DEU
bioenergy | 2022 | GW | 1.592 | History | Elec Capacity | EMBER | DEU
bioenergy | 2023 | GW | 1.59 | History | Elec Capacity | EMBER | DEU
bioenergy | 2024 | GW | 1.61 | History | Elec Capacity | EMBER | DEU
bioenergy | 2018 | GW | 1.0625 | History | Elec Capacity | EMBER | DEU
bioenergy | 2019 | GW | 1.084 | History | Elec Capacity | EMBER | DEU
bioenergy | 2020 | GW | 1.024 | History | Elec Capacity | EMBER | DEU
bioenergy | 2021 | GW | 1.0405 | History | Elec Capacity | EMBER | DEU
bioenergy | 2022 | GW | 1.023 | History | Elec Capacity | EMBER | DEU
bioenergy | 2023 | GW | 1.0035 | History | Elec Capacity | EMBER | DEU
bioenergy | 2024 | GW | 1.0035 | History | Elec Capacity | EMBER | DEU
bioenergy | 2018 | GW | 0.23 | History | Elec Capacity | EMBER | DEU
bioenergy | 2019 | GW | 0.231 | History | Elec Capacity | EMBER | DEU
bioenergy | 2020 | GW | 0.231 | History | Elec Capacity | EMBER | DEU
bioenergy | 2021 | GW | 0.201 | History | Elec Capacity | EMBER | DEU
bioenergy | 2022 | GW | 0.196 | History | Elec Capacity | EMBER | DEU
bioenergy | 2023 | GW | 0.192 | History | Elec Capacity | EMBER | DEU
bioenergy | 2024 | GW | 0.192 | History | Elec Capacity | EMBER | DEU
bioenergy | 2018 | GW | 6.784 | History | Elec Capacity | EMBER | DEU
bioenergy | 2019 | GW | 7.081 | History | Elec Capacity | EMBER | DEU
bioenergy | 2020 | GW | 7.494 | History | Elec Capacity | EMBER | DEU
bioenergy | 2021 | GW | 6.963 | History | Elec Capacity | EMBER | DEU
bioenergy | 2022 | GW | 7.019 | History | Elec Capacity | EMBER | DEU
bioenergy | 2023 | GW | 7.074 | History | Elec Capacity | EMBER | DEU
bioenergy | 2024 | GW | 7.195 | History | Elec Capacity | EMBER | DEU
bioenergy | 2011 | GW | 1.554 | History | Elec Capacity | EMBER | DEU
bioenergy | 2012 | GW | 1.558 | History | Elec Capacity | EMBER | DEU
bioenergy | 2013 | GW | 1.623 | History | Elec Capacity | EMBER | DEU
bioenergy | 2014 | GW | 1.589 | History | Elec Capacity | EMBER | DEU
bioenergy | 2015 | GW | 1.592 | History | Elec Capacity | EMBER | DEU
bioenergy | 2016 | GW | 1.6 | History | Elec Capacity | EMBER | DEU
bioenergy | 2017 | GW | 1.601 | History | Elec Capacity | EMBER | DEU
bioenergy | 2011 | GW | 0.743 | History | Elec Capacity | EMBER | DEU
bioenergy | 2012 | GW | 0.7145 | History | Elec Capacity | EMBER | DEU
bioenergy | 2013 | GW | 0.93 | History | Elec Capacity | EMBER | DEU
bioenergy | 2014 | GW | 0.944 | History | Elec Capacity | EMBER | DEU
bioenergy | 2015 | GW | 0.962 | History | Elec Capacity | EMBER | DEU
bioenergy | 2016 | GW | 0.9785 | History | Elec Capacity | EMBER | DEU
bioenergy | 2017 | GW | 1.004 | History | Elec Capacity | EMBER | DEU
bioenergy | 2011 | GW | 0.345 | History | Elec Capacity | EMBER | DEU
bioenergy | 2012 | GW | 0.277 | History | Elec Capacity | EMBER | DEU
bioenergy | 2013 | GW | 0.263 | History | Elec Capacity | EMBER | DEU
bioenergy | 2014 | GW | 0.232 | History | Elec Capacity | EMBER | DEU
bioenergy | 2015 | GW | 0.232 | History | Elec Capacity | EMBER | DEU
bioenergy | 2016 | GW | 0.231 | History | Elec Capacity | EMBER | DEU
bioenergy | 2017 | GW | 0.23 | History | Elec Capacity | EMBER | DEU
bioenergy | 2011 | GW | 4.52 | History | Elec Capacity | EMBER | DEU
bioenergy | 2012 | GW | 4.921 | History | Elec Capacity | EMBER | DEU
bioenergy | 2013 | GW | 5.148 | History | Elec Capacity | EMBER | DEU
bioenergy | 2014 | GW | 5.437 | History | Elec Capacity | EMBER | DEU
bioenergy | 2015 | GW | 5.643 | History | Elec Capacity | EMBER | DEU
bioenergy | 2016 | GW | 5.85 | History | Elec Capacity | EMBER | DEU
bioenergy | 2017 | GW | 6.147 | History | Elec Capacity | EMBER | DEU
bioenergy | 2004 | GW | 1.02 | History | Elec Capacity | EMBER | DEU
bioenergy | 2005 | GW | 1.218 | History | Elec Capacity | EMBER | DEU
bioenergy | 2006 | GW | 1.411 | History | Elec Capacity | EMBER | DEU
bioenergy | 2007 | GW | 1.431 | History | Elec Capacity | EMBER | DEU
bioenergy | 2008 | GW | 1.457 | History | Elec Capacity | EMBER | DEU
bioenergy | 2009 | GW | 1.47 | History | Elec Capacity | EMBER | DEU
bioenergy | 2010 | GW | 1.502 | History | Elec Capacity | EMBER | DEU
bioenergy | 2004 | GW | 0.4715 | History | Elec Capacity | EMBER | DEU
bioenergy | 2005 | GW | 0.587 | History | Elec Capacity | EMBER | DEU
bioenergy | 2006 | GW | 0.6365 | History | Elec Capacity | EMBER | DEU
bioenergy | 2007 | GW | 0.614 | History | Elec Capacity | EMBER | DEU
bioenergy | 2008 | GW | 0.684 | History | Elec Capacity | EMBER | DEU
bioenergy | 2009 | GW | 0.7205 | History | Elec Capacity | EMBER | DEU
bioenergy | 2010 | GW | 0.762 | History | Elec Capacity | EMBER | DEU
bioenergy | 2004 | GW | 0.021 | History | Elec Capacity | EMBER | DEU
bioenergy | 2005 | GW | 0.06 | History | Elec Capacity | EMBER | DEU
bioenergy | 2006 | GW | 0.177 | History | Elec Capacity | EMBER | DEU
bioenergy | 2007 | GW | 0.295 | History | Elec Capacity | EMBER | DEU
bioenergy | 2008 | GW | 0.341 | History | Elec Capacity | EMBER | DEU
bioenergy | 2009 | GW | 0.412 | History | Elec Capacity | EMBER | DEU
bioenergy | 2010 | GW | 0.41 | History | Elec Capacity | EMBER | DEU
bioenergy | 2004 | GW | 0.653 | History | Elec Capacity | EMBER | DEU
bioenergy | 2005 | GW | 1.096 | History | Elec Capacity | EMBER | DEU
bioenergy | 2006 | GW | 1.428 | History | Elec Capacity | EMBER | DEU
bioenergy | 2007 | GW | 1.661 | History | Elec Capacity | EMBER | DEU
bioenergy | 2008 | GW | 1.885 | History | Elec Capacity | EMBER | DEU
bioenergy | 2009 | GW | 2.987 | History | Elec Capacity | EMBER | DEU
bioenergy | 2010 | GW | 3.548 | History | Elec Capacity | EMBER | DEU
bioenergy | 2000 | GW | 0.129 | History | Elec Capacity | EMBER | DEU
bioenergy | 2001 | GW | 0.19 | History | Elec Capacity | EMBER | DEU
bioenergy | 2002 | GW | 0.285 | History | Elec Capacity | EMBER | DEU
bioenergy | 2003 | GW | 0.859 | History | Elec Capacity | EMBER | DEU
bioenergy | 2000 | GW | 0.2925 | History | Elec Capacity | EMBER | DEU
bioenergy | 2001 | GW | 0.2925 | History | Elec Capacity | EMBER | DEU
bioenergy | 2002 | GW | 0.2925 | History | Elec Capacity | EMBER | DEU
bioenergy | 2003 | GW | 0.451 | History | Elec Capacity | EMBER | DEU
bioenergy | 2001 | GW | 0.005 | History | Elec Capacity | EMBER | DEU
bioenergy | 2002 | GW | 0.006 | History | Elec Capacity | EMBER | DEU
bioenergy | 2003 | GW | 0.018 | History | Elec Capacity | EMBER | DEU
bioenergy | 2000 | GW | 0.345 | History | Elec Capacity | EMBER | DEU
bioenergy | 2001 | GW | 0.56 | History | Elec Capacity | EMBER | DEU
bioenergy | 2002 | GW | 0.58 | History | Elec Capacity | EMBER | DEU
bioenergy | 2003 | GW | 0.561 | History | Elec Capacity | EMBER | DEU
bioenergy | 2002 | TWh | 0.543 | History | Elec Production | EMBER | DEU
bioenergy | 2003 | TWh | 3.392 | History | Elec Production | EMBER | DEU
bioenergy | 2004 | TWh | 5.161 | History | Elec Production | EMBER | DEU
bioenergy | 2005 | TWh | 7.479 | History | Elec Production | EMBER | DEU
bioenergy | 2006 | TWh | 8.82 | History | Elec Production | EMBER | DEU
bioenergy | 2007 | TWh | 8.699 | History | Elec Production | EMBER | DEU
bioenergy | 2008 | TWh | 9.296 | History | Elec Production | EMBER | DEU
bioenergy | 2009 | TWh | 9.746 | History | Elec Production | EMBER | DEU
bioenergy | 2010 | TWh | 10.351 | History | Elec Production | EMBER | DEU
bioenergy | 2011 | TWh | 10.516 | History | Elec Production | EMBER | DEU
bioenergy | 2012 | TWh | 10.693 | History | Elec Production | EMBER | DEU
bioenergy | 2013 | TWh | 10.555 | History | Elec Production | EMBER | DEU
bioenergy | 2014 | TWh | 10.798 | History | Elec Production | EMBER | DEU
bioenergy | 2015 | TWh | 11.034 | History | Elec Production | EMBER | DEU
bioenergy | 2016 | TWh | 10.798 | History | Elec Production | EMBER | DEU
bioenergy | 2017 | TWh | 10.644 | History | Elec Production | EMBER | DEU
bioenergy | 2018 | TWh | 11.068 | History | Elec Production | EMBER | DEU
bioenergy | 2019 | TWh | 11.039 | History | Elec Production | EMBER | DEU
bioenergy | 2020 | TWh | 11.306 | History | Elec Production | EMBER | DEU
bioenergy | 2021 | TWh | 10.738 | History | Elec Production | EMBER | DEU
bioenergy | 2022 | TWh | 10.254 | History | Elec Production | EMBER | DEU
bioenergy | 2002 | TWh | 1.949 | History | Elec Production | EMBER | DEU
bioenergy | 2003 | TWh | 2.239 | History | Elec Production | EMBER | DEU
bioenergy | 2004 | TWh | 2.253 | History | Elec Production | EMBER | DEU
bioenergy | 2005 | TWh | 3.252 | History | Elec Production | EMBER | DEU
bioenergy | 2006 | TWh | 3.902 | History | Elec Production | EMBER | DEU
bioenergy | 2007 | TWh | 4.522 | History | Elec Production | EMBER | DEU
bioenergy | 2008 | TWh | 4.672 | History | Elec Production | EMBER | DEU
bioenergy | 2009 | TWh | 4.322 | History | Elec Production | EMBER | DEU
bioenergy | 2010 | TWh | 4.747 | History | Elec Production | EMBER | DEU
bioenergy | 2011 | TWh | 4.755 | History | Elec Production | EMBER | DEU
bioenergy | 2012 | TWh | 4.95 | History | Elec Production | EMBER | DEU
bioenergy | 2013 | TWh | 5.416 | History | Elec Production | EMBER | DEU
bioenergy | 2014 | TWh | 6.07 | History | Elec Production | EMBER | DEU
bioenergy | 2015 | TWh | 5.768 | History | Elec Production | EMBER | DEU
bioenergy | 2016 | TWh | 5.93 | History | Elec Production | EMBER | DEU
bioenergy | 2017 | TWh | 5.956 | History | Elec Production | EMBER | DEU
bioenergy | 2018 | TWh | 6.163 | History | Elec Production | EMBER | DEU
bioenergy | 2019 | TWh | 5.806 | History | Elec Production | EMBER | DEU
bioenergy | 2020 | TWh | 5.82 | History | Elec Production | EMBER | DEU
bioenergy | 2021 | TWh | 5.792 | History | Elec Production | EMBER | DEU
bioenergy | 2022 | TWh | 5.562 | History | Elec Production | EMBER | DEU
bioenergy | 2002 | TWh | 0.02 | History | Elec Production | EMBER | DEU
bioenergy | 2003 | TWh | 0.052 | History | Elec Production | EMBER | DEU
bioenergy | 2004 | TWh | 0.136 | History | Elec Production | EMBER | DEU
bioenergy | 2005 | TWh | 0.116 | History | Elec Production | EMBER | DEU
bioenergy | 2006 | TWh | 0.719 | History | Elec Production | EMBER | DEU
bioenergy | 2007 | TWh | 0.948 | History | Elec Production | EMBER | DEU
bioenergy | 2008 | TWh | 1.089 | History | Elec Production | EMBER | DEU
bioenergy | 2009 | TWh | 1.632 | History | Elec Production | EMBER | DEU
bioenergy | 2010 | TWh | 1.277 | History | Elec Production | EMBER | DEU
bioenergy | 2011 | TWh | 0.382 | History | Elec Production | EMBER | DEU
bioenergy | 2012 | TWh | 0.246 | History | Elec Production | EMBER | DEU
bioenergy | 2013 | TWh | 0.288 | History | Elec Production | EMBER | DEU
bioenergy | 2014 | TWh | 0.334 | History | Elec Production | EMBER | DEU
bioenergy | 2015 | TWh | 0.426 | History | Elec Production | EMBER | DEU
bioenergy | 2016 | TWh | 0.49 | History | Elec Production | EMBER | DEU
bioenergy | 2017 | TWh | 0.437 | History | Elec Production | EMBER | DEU
bioenergy | 2018 | TWh | 0.382 | History | Elec Production | EMBER | DEU
bioenergy | 2019 | TWh | 0.33 | History | Elec Production | EMBER | DEU
bioenergy | 2020 | TWh | 0.307 | History | Elec Production | EMBER | DEU
bioenergy | 2021 | TWh | 0.21 | History | Elec Production | EMBER | DEU
bioenergy | 2022 | TWh | 0.098 | History | Elec Production | EMBER | DEU
bioenergy | 2002 | TWh | 2.797 | History | Elec Production | EMBER | DEU
bioenergy | 2003 | TWh | 3.266 | History | Elec Production | EMBER | DEU
bioenergy | 2004 | TWh | 3.085 | History | Elec Production | EMBER | DEU
bioenergy | 2005 | TWh | 3.861 | History | Elec Production | EMBER | DEU
bioenergy | 2006 | TWh | 5.495 | History | Elec Production | EMBER | DEU
bioenergy | 2007 | TWh | 10.448 | History | Elec Production | EMBER | DEU
bioenergy | 2008 | TWh | 12.96 | History | Elec Production | EMBER | DEU
bioenergy | 2009 | TWh | 15.185 | History | Elec Production | EMBER | DEU
bioenergy | 2010 | TWh | 17.548 | History | Elec Production | EMBER | DEU
bioenergy | 2011 | TWh | 21.237 | History | Elec Production | EMBER | DEU
bioenergy | 2012 | TWh | 27.314 | History | Elec Production | EMBER | DEU
bioenergy | 2013 | TWh | 29.255 | History | Elec Production | EMBER | DEU
bioenergy | 2014 | TWh | 31.086 | History | Elec Production | EMBER | DEU
bioenergy | 2015 | TWh | 33.098 | History | Elec Production | EMBER | DEU
bioenergy | 2016 | TWh | 33.711 | History | Elec Production | EMBER | DEU
bioenergy | 2017 | TWh | 33.879 | History | Elec Production | EMBER | DEU
bioenergy | 2018 | TWh | 33.181 | History | Elec Production | EMBER | DEU
bioenergy | 2019 | TWh | 32.952 | History | Elec Production | EMBER | DEU
bioenergy | 2020 | TWh | 33.498 | History | Elec Production | EMBER | DEU
bioenergy | 2021 | TWh | 32.3562 | History | Elec Production | EMBER | DEU
bioenergy | 2022 | TWh | 32.222 | History | Elec Production | EMBER | DEU
bioenergy | 2000 | TWh | 0.804 | History | Elec Production | EMBER | DEU
bioenergy | 2001 | TWh | 0.639 | History | Elec Production | EMBER | DEU
bioenergy | 2000 | TWh | 1.844 | History | Elec Production | EMBER | DEU
bioenergy | 2001 | TWh | 1.859 | History | Elec Production | EMBER | DEU
bioenergy | 2001 | TWh | 0.015 | History | Elec Production | EMBER | DEU
bioenergy | 2000 | TWh | 1.683 | History | Elec Production | EMBER | DEU
bioenergy | 2001 | TWh | 2.077 | History | Elec Production | EMBER | DEU
geothermal | 2018 | GW | 0.035 | History | Elec Capacity | EMBER | DEU
geothermal | 2019 | GW | 0.04 | History | Elec Capacity | EMBER | DEU
geothermal | 2020 | GW | 0.04 | History | Elec Capacity | EMBER | DEU
geothermal | 2021 | GW | 0.046 | History | Elec Capacity | EMBER | DEU
geothermal | 2022 | GW | 0.052 | History | Elec Capacity | EMBER | DEU
geothermal | 2023 | GW | 0.052 | History | Elec Capacity | EMBER | DEU
geothermal | 2024 | GW | 0.044 | History | Elec Capacity | EMBER | DEU
geothermal | 2011 | GW | 0.006 | History | Elec Capacity | EMBER | DEU
geothermal | 2012 | GW | 0.016 | History | Elec Capacity | EMBER | DEU
geothermal | 2013 | GW | 0.026 | History | Elec Capacity | EMBER | DEU
geothermal | 2014 | GW | 0.029 | History | Elec Capacity | EMBER | DEU
geothermal | 2015 | GW | 0.029 | History | Elec Capacity | EMBER | DEU
geothermal | 2016 | GW | 0.033 | History | Elec Capacity | EMBER | DEU
geothermal | 2017 | GW | 0.032 | History | Elec Capacity | EMBER | DEU
geothermal | 2004 | GW | 0.0002 | History | Elec Capacity | EMBER | DEU
geothermal | 2005 | GW | 0.0002 | History | Elec Capacity | EMBER | DEU
geothermal | 2006 | GW | 0.0002 | History | Elec Capacity | EMBER | DEU
geothermal | 2007 | GW | 0.003 | History | Elec Capacity | EMBER | DEU
geothermal | 2008 | GW | 0.003 | History | Elec Capacity | EMBER | DEU
geothermal | 2009 | GW | 0.006 | History | Elec Capacity | EMBER | DEU
geothermal | 2010 | GW | 0.007 | History | Elec Capacity | EMBER | DEU
geothermal | 2008 | TWh | 0.018 | History | Elec Production | EMBER | DEU
geothermal | 2009 | TWh | 0.019 | History | Elec Production | EMBER | DEU
geothermal | 2010 | TWh | 0.028 | History | Elec Production | EMBER | DEU
geothermal | 2011 | TWh | 0.019 | History | Elec Production | EMBER | DEU
geothermal | 2012 | TWh | 0.025 | History | Elec Production | EMBER | DEU
geothermal | 2013 | TWh | 0.08 | History | Elec Production | EMBER | DEU
geothermal | 2014 | TWh | 0.098 | History | Elec Production | EMBER | DEU
geothermal | 2015 | TWh | 0.133 | History | Elec Production | EMBER | DEU
geothermal | 2016 | TWh | 0.175 | History | Elec Production | EMBER | DEU
geothermal | 2017 | TWh | 0.163 | History | Elec Production | EMBER | DEU
geothermal | 2018 | TWh | 0.178 | History | Elec Production | EMBER | DEU
geothermal | 2019 | TWh | 0.197 | History | Elec Production | EMBER | DEU
geothermal | 2020 | TWh | 0.231 | History | Elec Production | EMBER | DEU
geothermal | 2021 | TWh | 0.244 | History | Elec Production | EMBER | DEU
geothermal | 2022 | TWh | 0.206 | History | Elec Production | EMBER | DEU
Export | 2000 | TWh | 42.1 | History | Elec Production | EMBER | DEU
Import | 2000 | TWh | 45.1 | History | Elec Production | EMBER | DEU
Export | 2001 | TWh | 42.1 | History | Elec Production | EMBER | DEU
Import | 2001 | TWh | 45.8 | History | Elec Production | EMBER | DEU
Export | 2002 | TWh | 38.4 | History | Elec Production | EMBER | DEU
Import | 2002 | TWh | 48.4 | History | Elec Production | EMBER | DEU
Export | 2003 | TWh | 52.4 | History | Elec Production | EMBER | DEU
Import | 2003 | TWh | 49.1 | History | Elec Production | EMBER | DEU
Export | 2004 | TWh | 50.8 | History | Elec Production | EMBER | DEU
Import | 2004 | TWh | 48.2 | History | Elec Production | EMBER | DEU
Export | 2005 | TWh | 61.4 | History | Elec Production | EMBER | DEU
Import | 2005 | TWh | 56.9 | History | Elec Production | EMBER | DEU
Export | 2006 | TWh | 65.4 | History | Elec Production | EMBER | DEU
Import | 2006 | TWh | 48.5 | History | Elec Production | EMBER | DEU
Export | 2007 | TWh | 62.5 | History | Elec Production | EMBER | DEU
Import | 2007 | TWh | 46 | History | Elec Production | EMBER | DEU
Export | 2008 | TWh | 61.8 | History | Elec Production | EMBER | DEU
Import | 2008 | TWh | 41.7 | History | Elec Production | EMBER | DEU
Export | 2009 | TWh | 54.1 | History | Elec Production | EMBER | DEU
Import | 2009 | TWh | 41.9 | History | Elec Production | EMBER | DEU
Export | 2010 | TWh | 57.9 | History | Elec Production | EMBER | DEU
Import | 2010 | TWh | 43 | History | Elec Production | EMBER | DEU
Export | 2011 | TWh | 54.8 | History | Elec Production | EMBER | DEU
Import | 2011 | TWh | 51 | History | Elec Production | EMBER | DEU
Export | 2012 | TWh | 66.8 | History | Elec Production | EMBER | DEU
Import | 2012 | TWh | 46.3 | History | Elec Production | EMBER | DEU
Export | 2013 | TWh | 71.4 | History | Elec Production | EMBER | DEU
Import | 2013 | TWh | 39.2 | History | Elec Production | EMBER | DEU
Export | 2014 | TWh | 74.3 | History | Elec Production | EMBER | DEU
Import | 2014 | TWh | 40.4 | History | Elec Production | EMBER | DEU
Export | 2015 | TWh | 85.3 | History | Elec Production | EMBER | DEU
Import | 2015 | TWh | 37 | History | Elec Production | EMBER | DEU
Export | 2016 | TWh | 78.9 | History | Elec Production | EMBER | DEU
Import | 2016 | TWh | 28.3 | History | Elec Production | EMBER | DEU
Export | 2017 | TWh | 80.3 | History | Elec Production | EMBER | DEU
Import | 2017 | TWh | 27.8 | History | Elec Production | EMBER | DEU
Export | 2018 | TWh | 80.5 | History | Elec Production | EMBER | DEU
Import | 2018 | TWh | 31.7 | History | Elec Production | EMBER | DEU
Export | 2019 | TWh | 72.8 | History | Elec Production | EMBER | DEU
Import | 2019 | TWh | 40.1 | History | Elec Production | EMBER | DEU
Export | 2020 | TWh | 66.9 | History | Elec Production | EMBER | DEU
Import | 2020 | TWh | 47.9 | History | Elec Production | EMBER | DEU
Export | 2021 | TWh | 70.3 | History | Elec Production | EMBER | DEU
Import | 2021 | TWh | 51.7 | History | Elec Production | EMBER | DEU
Export | 2022 | TWh | 76.6 | History | Elec Production | EMBER | DEU
Import | 2022 | TWh | 49.3 | History | Elec Production | EMBER | DEU
Export | 2023 | TWh | 60.1 | History | Elec Production | EMBER | DEU
Import | 2023 | TWh | 69.3 | History | Elec Production | EMBER | DEU

## UnitConv
~UnitConv
Model | Unit1 | Unit2 | MultFact
VS | Twh2GW | GW | 0.11416
VS | Twh/GW | % | 11.4155
VS | kt | mtCO2 | 0.001
VS | ktneg | mtCO2 | -0.001
VS | 000$/t | $/tCO2 | -1000