## grids
~TFM_INS-AT |  |  |  | ~tfm_ins-at |  |  |  |  | ~tfm_topins |  |  | ~tfm_topins
process | pasti | ncap_cost | efficiency | process | commodity | flo_mark | lim_type | pset_co | process | commodity | io | region | process | commodity | io | ~tfm_ins-at
g_DE173-220_DEU-w870598507_DEU | 3.8878 | 50.6 | 0.99724 | e_demand_w870598507_DEU | elc_buildings,elc_transport,elc_industry,elc_roadtransport | 0.1262 | lo | elc_buildings,elc_transport,elc_industry,elc_roadtransport | e_demand_w870598507_DEU | e_w870598507_DEU | IN | DEU | en_gas_ccgt_w108797675-380_DEU | e_w108797675-380_DEU | OUT | commodity | limtype | flo_bnd | stgout_bnd | year | pset_set
g_w108797675-380_DEU-w143882655-380_DEU | 11.8867 | 69.3 | 0.99622 | e_demand_w952346322-380_DEU | elc_buildings,elc_transport,elc_industry,elc_roadtransport | 0.1045 | lo | elc_buildings,elc_transport,elc_industry,elc_roadtransport | e_demand_w952346322-380_DEU | e_w952346322-380_DEU | IN | DEU | en_gas_turbine_w108797675-380_DEU | e_w108797675-380_DEU | OUT | ELC | UP | 2 |  | 0 | ELE,DMD,PRE
g_w108797675-380_DEU-w29084374-380_DEU | 5.3624 | 96.8 | 0.99472 | e_demand_w108797675-380_DEU | elc_buildings,elc_transport,elc_industry,elc_roadtransport | 0.1005 | lo | elc_buildings,elc_transport,elc_industry,elc_roadtransport | e_demand_w108797675-380_DEU | e_w108797675-380_DEU | IN | DEU | en_gas_chp_w108797675-380_DEU | e_w108797675-380_DEU | OUT | ELC | UP |  | 2 | 0 | STG
g_w108797675-380_DEU-w952346322-380_DEU | 3.3962 | 19.8 | 0.99892 | e_demand_w170123812-400_DEU | elc_buildings,elc_transport,elc_industry,elc_roadtransport | 0.095358 | lo | elc_buildings,elc_transport,elc_industry,elc_roadtransport | e_demand_w170123812-400_DEU | e_w170123812-400_DEU | IN | DEU | en_gas_fuelcell_w108797675-380_DEU | e_w108797675-380_DEU | OUT
g_w1128250707-380_DEU-w108797675-380_DEU | 6.7924 | 39.6 | 0.99784 | e_demand_DE173-220_DEU | elc_buildings,elc_transport,elc_industry,elc_roadtransport | 0.090158 | lo | elc_buildings,elc_transport,elc_industry,elc_roadtransport | e_demand_DE173-220_DEU | e_DE173-220_DEU | IN | DEU | en_gas_ccs_w108797675-380_DEU | e_w108797675-380_DEU | OUT
g_w1128250707-380_DEU-w275466323_DEU | 8.2671 | 56.1 | 0.99694 | e_demand_w275466323_DEU | elc_buildings,elc_transport,elc_industry,elc_roadtransport | 0.072031 | lo | elc_buildings,elc_transport,elc_industry,elc_roadtransport | e_demand_w275466323_DEU | e_w275466323_DEU | IN | DEU | en_coal_subcritical_w108797675-380_DEU | e_w108797675-380_DEU | OUT
g_w1128250707-380_DEU-w525964617_DEU | 8.7586 | 68.2 | 0.99628 | e_demand_w68532663-220_DEU | elc_buildings,elc_transport,elc_industry,elc_roadtransport | 0.070521 | lo | elc_buildings,elc_transport,elc_industry,elc_roadtransport | e_demand_w68532663-220_DEU | e_w68532663-220_DEU | IN | DEU | en_coal_supercritical_w108797675-380_DEU | e_w108797675-380_DEU | OUT
g_w143882655-380_DEU-w157328339-380_DEU | 7.7755 | 107.8 | 0.99412 | e_demand_w1128250707-380_DEU | elc_buildings,elc_transport,elc_industry,elc_roadtransport | 0.06225 | lo | elc_buildings,elc_transport,elc_industry,elc_roadtransport | e_demand_w1128250707-380_DEU | e_w1128250707-380_DEU | IN | DEU | en_coal_ultrasupercritical_w108797675-380_DEU | e_w108797675-380_DEU | OUT
g_w143882655-380_DEU-w26472665-380_DEU | 5.0943 | 90.2 | 0.99508 | e_demand_w26472665-380_DEU | elc_buildings,elc_transport,elc_industry,elc_roadtransport | 0.053138 | lo | elc_buildings,elc_transport,elc_industry,elc_roadtransport | e_demand_w26472665-380_DEU | e_w26472665-380_DEU | IN | DEU | en_coal_igcc_w108797675-380_DEU | e_w108797675-380_DEU | OUT
g_w143882655-380_DEU-w29084374-380_DEU | 1.6981 | 40.7 | 0.99778 | e_demand_w143882655-380_DEU | elc_buildings,elc_transport,elc_industry,elc_roadtransport | 0.045085 | lo | elc_buildings,elc_transport,elc_industry,elc_roadtransport | e_demand_w143882655-380_DEU | e_w143882655-380_DEU | IN | DEU | en_coal_ccs_w108797675-380_DEU | e_w108797675-380_DEU | OUT
g_w157328339-380_DEU-w170123812-400_DEU | 3.3962 | 46.2 | 0.99748 | e_demand_w29084374-380_DEU | elc_buildings,elc_transport,elc_industry,elc_roadtransport | 0.03435 | lo | elc_buildings,elc_transport,elc_industry,elc_roadtransport | e_demand_w29084374-380_DEU | e_w29084374-380_DEU | IN | DEU | en_coal_igcc_ccs_w108797675-380_DEU | e_w108797675-380_DEU | OUT
g_w157328339-380_DEU-w26472665-380_DEU | 6.569 | 82.5 | 0.9955 | e_demand_w525964617_DEU | elc_buildings,elc_transport,elc_industry,elc_roadtransport | 0.033171 | lo | elc_buildings,elc_transport,elc_industry,elc_roadtransport | e_demand_w525964617_DEU | e_w525964617_DEU | IN | DEU | en_coal_oxyfuel_ccs_w108797675-380_DEU | e_w108797675-380_DEU | OUT
g_w26472665-380_DEU-w170123812-400_DEU | 3.3962 | 27.5 | 0.9985 | e_demand_w157328339-380_DEU | elc_buildings,elc_transport,elc_industry,elc_roadtransport | 0.027655 | lo | elc_buildings,elc_transport,elc_industry,elc_roadtransport | e_demand_w157328339-380_DEU | e_w157328339-380_DEU | IN | DEU | en_nuclear_w108797675-380_DEU | e_w108797675-380_DEU | OUT
g_w275466323_DEU-w143882655-380_DEU | 4.3793 | 24.2 | 0.99868 | e_demand_DE206-220_DEU | elc_buildings,elc_transport,elc_industry,elc_roadtransport | 0.024111 | lo | elc_buildings,elc_transport,elc_industry,elc_roadtransport | e_demand_DE206-220_DEU | e_DE206-220_DEU | IN | DEU | en_nuclear_smr_w108797675-380_DEU | e_w108797675-380_DEU | OUT
g_w275466323_DEU-w26472665-380_DEU | 5.3624 | 26.4 | 0.99856 | e_demand_w449010725-380_DEU | elc_buildings,elc_transport,elc_industry,elc_roadtransport | 0.022468 | lo | elc_buildings,elc_transport,elc_industry,elc_roadtransport | e_demand_w449010725-380_DEU | e_w449010725-380_DEU | IN | DEU | en_biomass_w108797675-380_DEU | e_w108797675-380_DEU | OUT
g_w275466323_DEU-w525964617_DEU | 14.5679 | 47.3 | 0.99742 | e_demand_w940919943_DEU | elc_buildings,elc_transport,elc_industry,elc_roadtransport | 0.018504 | lo | elc_buildings,elc_transport,elc_industry,elc_roadtransport | e_demand_w940919943_DEU | e_w940919943_DEU | IN | DEU | en_biomass_cofiring_w108797675-380_DEU | e_w108797675-380_DEU | OUT
g_w275466323_DEU-w940919943_DEU | 1.6981 | 78.1 | 0.99574 | ev_battery_w870598507_DEU | elc_buildings,elc_transport,elc_industry,elc_roadtransport | 0.1262 | lo | elc_buildings,elc_transport,elc_industry,elc_roadtransport | ev_battery_w870598507_DEU | e_w870598507_DEU | IN | DEU | en_biomass_chp_w108797675-380_DEU | e_w108797675-380_DEU | OUT
g_w29084374-380_DEU-DE206-220_DEU | 3.1728 | 86.9 | 0.99526 | ev_battery_w952346322-380_DEU | elc_buildings,elc_transport,elc_industry,elc_roadtransport | 0.1045 | lo | elc_buildings,elc_transport,elc_industry,elc_roadtransport | ev_battery_w952346322-380_DEU | e_w952346322-380_DEU | IN | DEU | en_biomass_ccs_w108797675-380_DEU | e_w108797675-380_DEU | OUT
g_w29084374-380_DEU-w68532663-220_DEU | 2.1897 | 74.8 | 0.99592 | ev_battery_w108797675-380_DEU | elc_buildings,elc_transport,elc_industry,elc_roadtransport | 0.1005 | lo | elc_buildings,elc_transport,elc_industry,elc_roadtransport | ev_battery_w108797675-380_DEU | e_w108797675-380_DEU | IN | DEU | en_geothermal_w108797675-380_DEU | e_w108797675-380_DEU | OUT
g_w449010725-380_DEU-w525964617_DEU | 10.1886 | 56.1 | 0.99694 | ev_battery_w170123812-400_DEU | elc_buildings,elc_transport,elc_industry,elc_roadtransport | 0.095358 | lo | elc_buildings,elc_transport,elc_industry,elc_roadtransport | ev_battery_w170123812-400_DEU | e_w170123812-400_DEU | IN | DEU | en_gas_ccgt_w1128250707-380_DEU | e_w1128250707-380_DEU | OUT
g_w68532663-220_DEU-DE206-220_DEU | 5.0943 | 67.1 | 0.99634 | ev_battery_DE173-220_DEU | elc_buildings,elc_transport,elc_industry,elc_roadtransport | 0.090158 | lo | elc_buildings,elc_transport,elc_industry,elc_roadtransport | ev_battery_DE173-220_DEU | e_DE173-220_DEU | IN | DEU | en_gas_turbine_w1128250707-380_DEU | e_w1128250707-380_DEU | OUT
g_w940919943_DEU-w170123812-400_DEU | 12.1548 | 59.4 | 0.99676 | ev_battery_w275466323_DEU | elc_buildings,elc_transport,elc_industry,elc_roadtransport | 0.072031 | lo | elc_buildings,elc_transport,elc_industry,elc_roadtransport | ev_battery_w275466323_DEU | e_w275466323_DEU | IN | DEU | en_gas_chp_w1128250707-380_DEU | e_w1128250707-380_DEU | OUT
g_w940919943_DEU-w26472665-380_DEU | 6.7924 | 33 | 0.9982 | ev_battery_w68532663-220_DEU | elc_buildings,elc_transport,elc_industry,elc_roadtransport | 0.070521 | lo | elc_buildings,elc_transport,elc_industry,elc_roadtransport | ev_battery_w68532663-220_DEU | e_w68532663-220_DEU | IN | DEU | en_gas_fuelcell_w1128250707-380_DEU | e_w1128250707-380_DEU | OUT
g_w952346322-380_DEU-w1128250707-380_DEU | 9.2502 | 41.8 | 0.99772 | ev_battery_w1128250707-380_DEU | elc_buildings,elc_transport,elc_industry,elc_roadtransport | 0.06225 | lo | elc_buildings,elc_transport,elc_industry,elc_roadtransport | ev_battery_w1128250707-380_DEU | e_w1128250707-380_DEU | IN | DEU | en_gas_ccs_w1128250707-380_DEU | e_w1128250707-380_DEU | OUT
g_w952346322-380_DEU-w870598507_DEU | 12.1548 | 26.4 | 0.99856 | ev_battery_w26472665-380_DEU | elc_buildings,elc_transport,elc_industry,elc_roadtransport | 0.053138 | lo | elc_buildings,elc_transport,elc_industry,elc_roadtransport | ev_battery_w26472665-380_DEU | e_w26472665-380_DEU | IN | DEU | en_coal_subcritical_w1128250707-380_DEU | e_w1128250707-380_DEU | OUT
|  |  |  | ev_battery_w143882655-380_DEU | elc_buildings,elc_transport,elc_industry,elc_roadtransport | 0.045085 | lo | elc_buildings,elc_transport,elc_industry,elc_roadtransport | ev_battery_w143882655-380_DEU | e_w143882655-380_DEU | IN | DEU | en_coal_supercritical_w1128250707-380_DEU | e_w1128250707-380_DEU | OUT
|  |  |  | ev_battery_w29084374-380_DEU | elc_buildings,elc_transport,elc_industry,elc_roadtransport | 0.03435 | lo | elc_buildings,elc_transport,elc_industry,elc_roadtransport | ev_battery_w29084374-380_DEU | e_w29084374-380_DEU | IN | DEU | en_coal_ultrasupercritical_w1128250707-380_DEU | e_w1128250707-380_DEU | OUT
|  |  |  | ev_battery_w525964617_DEU | elc_buildings,elc_transport,elc_industry,elc_roadtransport | 0.033171 | lo | elc_buildings,elc_transport,elc_industry,elc_roadtransport | ev_battery_w525964617_DEU | e_w525964617_DEU | IN | DEU | en_coal_igcc_w1128250707-380_DEU | e_w1128250707-380_DEU | OUT
|  |  |  | ev_battery_w157328339-380_DEU | elc_buildings,elc_transport,elc_industry,elc_roadtransport | 0.027655 | lo | elc_buildings,elc_transport,elc_industry,elc_roadtransport | ev_battery_w157328339-380_DEU | e_w157328339-380_DEU | IN | DEU | en_coal_ccs_w1128250707-380_DEU | e_w1128250707-380_DEU | OUT
|  |  |  | ev_battery_DE206-220_DEU | elc_buildings,elc_transport,elc_industry,elc_roadtransport | 0.024111 | lo | elc_buildings,elc_transport,elc_industry,elc_roadtransport | ev_battery_DE206-220_DEU | e_DE206-220_DEU | IN | DEU | en_coal_igcc_ccs_w1128250707-380_DEU | e_w1128250707-380_DEU | OUT
|  |  |  | ev_battery_w449010725-380_DEU | elc_buildings,elc_transport,elc_industry,elc_roadtransport | 0.022468 | lo | elc_buildings,elc_transport,elc_industry,elc_roadtransport | ev_battery_w449010725-380_DEU | e_w449010725-380_DEU | IN | DEU | en_coal_oxyfuel_ccs_w1128250707-380_DEU | e_w1128250707-380_DEU | OUT
|  |  |  | ev_battery_w940919943_DEU | elc_buildings,elc_transport,elc_industry,elc_roadtransport | 0.018504 | lo | elc_buildings,elc_transport,elc_industry,elc_roadtransport | ev_battery_w940919943_DEU | e_w940919943_DEU | IN | DEU | en_nuclear_w1128250707-380_DEU | e_w1128250707-380_DEU | OUT
|  |  |  | H2prd_Elc_PEM_w870598507_DEU | elc_buildings,elc_transport,elc_industry,elc_roadtransport | 0.1262 | lo | elc_buildings,elc_transport,elc_industry,elc_roadtransport | H2prd_Elc_PEM_w870598507_DEU | e_w870598507_DEU | IN | DEU | en_nuclear_smr_w1128250707-380_DEU | e_w1128250707-380_DEU | OUT
|  |  |  | H2prd_Elc_PEM_w952346322-380_DEU | elc_buildings,elc_transport,elc_industry,elc_roadtransport | 0.1045 | lo | elc_buildings,elc_transport,elc_industry,elc_roadtransport | H2prd_Elc_PEM_w952346322-380_DEU | e_w952346322-380_DEU | IN | DEU | en_biomass_w1128250707-380_DEU | e_w1128250707-380_DEU | OUT
|  |  |  | H2prd_Elc_PEM_w108797675-380_DEU | elc_buildings,elc_transport,elc_industry,elc_roadtransport | 0.1005 | lo | elc_buildings,elc_transport,elc_industry,elc_roadtransport | H2prd_Elc_PEM_w108797675-380_DEU | e_w108797675-380_DEU | IN | DEU | en_biomass_cofiring_w1128250707-380_DEU | e_w1128250707-380_DEU | OUT
|  |  |  | H2prd_Elc_PEM_w170123812-400_DEU | elc_buildings,elc_transport,elc_industry,elc_roadtransport | 0.095358 | lo | elc_buildings,elc_transport,elc_industry,elc_roadtransport | H2prd_Elc_PEM_w170123812-400_DEU | e_w170123812-400_DEU | IN | DEU | en_biomass_chp_w1128250707-380_DEU | e_w1128250707-380_DEU | OUT
|  |  |  | H2prd_Elc_PEM_DE173-220_DEU | elc_buildings,elc_transport,elc_industry,elc_roadtransport | 0.090158 | lo | elc_buildings,elc_transport,elc_industry,elc_roadtransport | H2prd_Elc_PEM_DE173-220_DEU | e_DE173-220_DEU | IN | DEU | en_biomass_ccs_w1128250707-380_DEU | e_w1128250707-380_DEU | OUT
|  |  |  | H2prd_Elc_PEM_w275466323_DEU | elc_buildings,elc_transport,elc_industry,elc_roadtransport | 0.072031 | lo | elc_buildings,elc_transport,elc_industry,elc_roadtransport | H2prd_Elc_PEM_w275466323_DEU | e_w275466323_DEU | IN | DEU | en_geothermal_w1128250707-380_DEU | e_w1128250707-380_DEU | OUT
|  |  |  | H2prd_Elc_PEM_w68532663-220_DEU | elc_buildings,elc_transport,elc_industry,elc_roadtransport | 0.070521 | lo | elc_buildings,elc_transport,elc_industry,elc_roadtransport | H2prd_Elc_PEM_w68532663-220_DEU | e_w68532663-220_DEU | IN | DEU | en_gas_ccgt_w143882655-380_DEU | e_w143882655-380_DEU | OUT
|  |  |  | H2prd_Elc_PEM_w1128250707-380_DEU | elc_buildings,elc_transport,elc_industry,elc_roadtransport | 0.06225 | lo | elc_buildings,elc_transport,elc_industry,elc_roadtransport | H2prd_Elc_PEM_w1128250707-380_DEU | e_w1128250707-380_DEU | IN | DEU | en_gas_turbine_w143882655-380_DEU | e_w143882655-380_DEU | OUT
|  |  |  | H2prd_Elc_PEM_w26472665-380_DEU | elc_buildings,elc_transport,elc_industry,elc_roadtransport | 0.053138 | lo | elc_buildings,elc_transport,elc_industry,elc_roadtransport | H2prd_Elc_PEM_w26472665-380_DEU | e_w26472665-380_DEU | IN | DEU | en_gas_chp_w143882655-380_DEU | e_w143882655-380_DEU | OUT
|  |  |  | H2prd_Elc_PEM_w143882655-380_DEU | elc_buildings,elc_transport,elc_industry,elc_roadtransport | 0.045085 | lo | elc_buildings,elc_transport,elc_industry,elc_roadtransport | H2prd_Elc_PEM_w143882655-380_DEU | e_w143882655-380_DEU | IN | DEU | en_gas_fuelcell_w143882655-380_DEU | e_w143882655-380_DEU | OUT
|  |  |  | H2prd_Elc_PEM_w29084374-380_DEU | elc_buildings,elc_transport,elc_industry,elc_roadtransport | 0.03435 | lo | elc_buildings,elc_transport,elc_industry,elc_roadtransport | H2prd_Elc_PEM_w29084374-380_DEU | e_w29084374-380_DEU | IN | DEU | en_gas_ccs_w143882655-380_DEU | e_w143882655-380_DEU | OUT
|  |  |  | H2prd_Elc_PEM_w525964617_DEU | elc_buildings,elc_transport,elc_industry,elc_roadtransport | 0.033171 | lo | elc_buildings,elc_transport,elc_industry,elc_roadtransport | H2prd_Elc_PEM_w525964617_DEU | e_w525964617_DEU | IN | DEU | en_coal_subcritical_w143882655-380_DEU | e_w143882655-380_DEU | OUT
|  |  |  | H2prd_Elc_PEM_w157328339-380_DEU | elc_buildings,elc_transport,elc_industry,elc_roadtransport | 0.027655 | lo | elc_buildings,elc_transport,elc_industry,elc_roadtransport | H2prd_Elc_PEM_w157328339-380_DEU | e_w157328339-380_DEU | IN | DEU | en_coal_supercritical_w143882655-380_DEU | e_w143882655-380_DEU | OUT
|  |  |  | H2prd_Elc_PEM_DE206-220_DEU | elc_buildings,elc_transport,elc_industry,elc_roadtransport | 0.024111 | lo | elc_buildings,elc_transport,elc_industry,elc_roadtransport | H2prd_Elc_PEM_DE206-220_DEU | e_DE206-220_DEU | IN | DEU | en_coal_ultrasupercritical_w143882655-380_DEU | e_w143882655-380_DEU | OUT
|  |  |  | H2prd_Elc_PEM_w449010725-380_DEU | elc_buildings,elc_transport,elc_industry,elc_roadtransport | 0.022468 | lo | elc_buildings,elc_transport,elc_industry,elc_roadtransport | H2prd_Elc_PEM_w449010725-380_DEU | e_w449010725-380_DEU | IN | DEU | en_coal_igcc_w143882655-380_DEU | e_w143882655-380_DEU | OUT
|  |  |  | H2prd_Elc_PEM_w940919943_DEU | elc_buildings,elc_transport,elc_industry,elc_roadtransport | 0.018504 | lo | elc_buildings,elc_transport,elc_industry,elc_roadtransport | H2prd_Elc_PEM_w940919943_DEU | e_w940919943_DEU | IN | DEU | en_coal_ccs_w143882655-380_DEU | e_w143882655-380_DEU | OUT
|  |  |  | H2prd_Elc_ALK_w870598507_DEU | elc_buildings,elc_transport,elc_industry,elc_roadtransport | 0.1262 | lo | elc_buildings,elc_transport,elc_industry,elc_roadtransport | H2prd_Elc_ALK_w870598507_DEU | e_w870598507_DEU | IN | DEU | en_coal_igcc_ccs_w143882655-380_DEU | e_w143882655-380_DEU | OUT
|  |  |  | H2prd_Elc_ALK_w952346322-380_DEU | elc_buildings,elc_transport,elc_industry,elc_roadtransport | 0.1045 | lo | elc_buildings,elc_transport,elc_industry,elc_roadtransport | H2prd_Elc_ALK_w952346322-380_DEU | e_w952346322-380_DEU | IN | DEU | en_coal_oxyfuel_ccs_w143882655-380_DEU | e_w143882655-380_DEU | OUT
|  |  |  | H2prd_Elc_ALK_w108797675-380_DEU | elc_buildings,elc_transport,elc_industry,elc_roadtransport | 0.1005 | lo | elc_buildings,elc_transport,elc_industry,elc_roadtransport | H2prd_Elc_ALK_w108797675-380_DEU | e_w108797675-380_DEU | IN | DEU | en_nuclear_w143882655-380_DEU | e_w143882655-380_DEU | OUT
|  |  |  | H2prd_Elc_ALK_w170123812-400_DEU | elc_buildings,elc_transport,elc_industry,elc_roadtransport | 0.095358 | lo | elc_buildings,elc_transport,elc_industry,elc_roadtransport | H2prd_Elc_ALK_w170123812-400_DEU | e_w170123812-400_DEU | IN | DEU | en_nuclear_smr_w143882655-380_DEU | e_w143882655-380_DEU | OUT
|  |  |  | H2prd_Elc_ALK_DE173-220_DEU | elc_buildings,elc_transport,elc_industry,elc_roadtransport | 0.090158 | lo | elc_buildings,elc_transport,elc_industry,elc_roadtransport | H2prd_Elc_ALK_DE173-220_DEU | e_DE173-220_DEU | IN | DEU | en_biomass_w143882655-380_DEU | e_w143882655-380_DEU | OUT
|  |  |  | H2prd_Elc_ALK_w275466323_DEU | elc_buildings,elc_transport,elc_industry,elc_roadtransport | 0.072031 | lo | elc_buildings,elc_transport,elc_industry,elc_roadtransport | H2prd_Elc_ALK_w275466323_DEU | e_w275466323_DEU | IN | DEU | en_biomass_cofiring_w143882655-380_DEU | e_w143882655-380_DEU | OUT
|  |  |  | H2prd_Elc_ALK_w68532663-220_DEU | elc_buildings,elc_transport,elc_industry,elc_roadtransport | 0.070521 | lo | elc_buildings,elc_transport,elc_industry,elc_roadtransport | H2prd_Elc_ALK_w68532663-220_DEU | e_w68532663-220_DEU | IN | DEU | en_biomass_chp_w143882655-380_DEU | e_w143882655-380_DEU | OUT
|  |  |  | H2prd_Elc_ALK_w1128250707-380_DEU | elc_buildings,elc_transport,elc_industry,elc_roadtransport | 0.06225 | lo | elc_buildings,elc_transport,elc_industry,elc_roadtransport | H2prd_Elc_ALK_w1128250707-380_DEU | e_w1128250707-380_DEU | IN | DEU | en_biomass_ccs_w143882655-380_DEU | e_w143882655-380_DEU | OUT
|  |  |  | H2prd_Elc_ALK_w26472665-380_DEU | elc_buildings,elc_transport,elc_industry,elc_roadtransport | 0.053138 | lo | elc_buildings,elc_transport,elc_industry,elc_roadtransport | H2prd_Elc_ALK_w26472665-380_DEU | e_w26472665-380_DEU | IN | DEU | en_geothermal_w143882655-380_DEU | e_w143882655-380_DEU | OUT
|  |  |  | H2prd_Elc_ALK_w143882655-380_DEU | elc_buildings,elc_transport,elc_industry,elc_roadtransport | 0.045085 | lo | elc_buildings,elc_transport,elc_industry,elc_roadtransport | H2prd_Elc_ALK_w143882655-380_DEU | e_w143882655-380_DEU | IN | DEU | en_gas_ccgt_w157328339-380_DEU | e_w157328339-380_DEU | OUT
|  |  |  | H2prd_Elc_ALK_w29084374-380_DEU | elc_buildings,elc_transport,elc_industry,elc_roadtransport | 0.03435 | lo | elc_buildings,elc_transport,elc_industry,elc_roadtransport | H2prd_Elc_ALK_w29084374-380_DEU | e_w29084374-380_DEU | IN | DEU | en_gas_turbine_w157328339-380_DEU | e_w157328339-380_DEU | OUT
|  |  |  | H2prd_Elc_ALK_w525964617_DEU | elc_buildings,elc_transport,elc_industry,elc_roadtransport | 0.033171 | lo | elc_buildings,elc_transport,elc_industry,elc_roadtransport | H2prd_Elc_ALK_w525964617_DEU | e_w525964617_DEU | IN | DEU | en_gas_chp_w157328339-380_DEU | e_w157328339-380_DEU | OUT
|  |  |  | H2prd_Elc_ALK_w157328339-380_DEU | elc_buildings,elc_transport,elc_industry,elc_roadtransport | 0.027655 | lo | elc_buildings,elc_transport,elc_industry,elc_roadtransport | H2prd_Elc_ALK_w157328339-380_DEU | e_w157328339-380_DEU | IN | DEU | en_gas_fuelcell_w157328339-380_DEU | e_w157328339-380_DEU | OUT
|  |  |  | H2prd_Elc_ALK_DE206-220_DEU | elc_buildings,elc_transport,elc_industry,elc_roadtransport | 0.024111 | lo | elc_buildings,elc_transport,elc_industry,elc_roadtransport | H2prd_Elc_ALK_DE206-220_DEU | e_DE206-220_DEU | IN | DEU | en_gas_ccs_w157328339-380_DEU | e_w157328339-380_DEU | OUT
|  |  |  | H2prd_Elc_ALK_w449010725-380_DEU | elc_buildings,elc_transport,elc_industry,elc_roadtransport | 0.022468 | lo | elc_buildings,elc_transport,elc_industry,elc_roadtransport | H2prd_Elc_ALK_w449010725-380_DEU | e_w449010725-380_DEU | IN | DEU | en_coal_subcritical_w157328339-380_DEU | e_w157328339-380_DEU | OUT
|  |  |  | H2prd_Elc_ALK_w940919943_DEU | elc_buildings,elc_transport,elc_industry,elc_roadtransport | 0.018504 | lo | elc_buildings,elc_transport,elc_industry,elc_roadtransport | H2prd_Elc_ALK_w940919943_DEU | e_w940919943_DEU | IN | DEU | en_coal_supercritical_w157328339-380_DEU | e_w157328339-380_DEU | OUT
[12 empty] | DEU | en_coal_ultrasupercritical_w157328339-380_DEU | e_w157328339-380_DEU | OUT
[12 empty] | DEU | en_coal_igcc_w157328339-380_DEU | e_w157328339-380_DEU | OUT
[12 empty] | DEU | en_coal_ccs_w157328339-380_DEU | e_w157328339-380_DEU | OUT
[12 empty] | DEU | en_coal_igcc_ccs_w157328339-380_DEU | e_w157328339-380_DEU | OUT
[12 empty] | DEU | en_coal_oxyfuel_ccs_w157328339-380_DEU | e_w157328339-380_DEU | OUT
[12 empty] | DEU | en_nuclear_w157328339-380_DEU | e_w157328339-380_DEU | OUT
[12 empty] | DEU | en_nuclear_smr_w157328339-380_DEU | e_w157328339-380_DEU | OUT
[12 empty] | DEU | en_biomass_w157328339-380_DEU | e_w157328339-380_DEU | OUT
[12 empty] | DEU | en_biomass_cofiring_w157328339-380_DEU | e_w157328339-380_DEU | OUT
[12 empty] | DEU | en_biomass_chp_w157328339-380_DEU | e_w157328339-380_DEU | OUT
[12 empty] | DEU | en_biomass_ccs_w157328339-380_DEU | e_w157328339-380_DEU | OUT
[12 empty] | DEU | en_geothermal_w157328339-380_DEU | e_w157328339-380_DEU | OUT
[12 empty] | DEU | en_gas_ccgt_w26472665-380_DEU | e_w26472665-380_DEU | OUT
[12 empty] | DEU | en_gas_turbine_w26472665-380_DEU | e_w26472665-380_DEU | OUT
[12 empty] | DEU | en_gas_chp_w26472665-380_DEU | e_w26472665-380_DEU | OUT
[12 empty] | DEU | en_gas_fuelcell_w26472665-380_DEU | e_w26472665-380_DEU | OUT
[12 empty] | DEU | en_gas_ccs_w26472665-380_DEU | e_w26472665-380_DEU | OUT
[12 empty] | DEU | en_coal_subcritical_w26472665-380_DEU | e_w26472665-380_DEU | OUT
[12 empty] | DEU | en_coal_supercritical_w26472665-380_DEU | e_w26472665-380_DEU | OUT
[12 empty] | DEU | en_coal_ultrasupercritical_w26472665-380_DEU | e_w26472665-380_DEU | OUT
[12 empty] | DEU | en_coal_igcc_w26472665-380_DEU | e_w26472665-380_DEU | OUT
[12 empty] | DEU | en_coal_ccs_w26472665-380_DEU | e_w26472665-380_DEU | OUT
[12 empty] | DEU | en_coal_igcc_ccs_w26472665-380_DEU | e_w26472665-380_DEU | OUT
[12 empty] | DEU | en_coal_oxyfuel_ccs_w26472665-380_DEU | e_w26472665-380_DEU | OUT
[12 empty] | DEU | en_nuclear_w26472665-380_DEU | e_w26472665-380_DEU | OUT
[12 empty] | DEU | en_nuclear_smr_w26472665-380_DEU | e_w26472665-380_DEU | OUT
[12 empty] | DEU | en_biomass_w26472665-380_DEU | e_w26472665-380_DEU | OUT
[12 empty] | DEU | en_biomass_cofiring_w26472665-380_DEU | e_w26472665-380_DEU | OUT
[12 empty] | DEU | en_biomass_chp_w26472665-380_DEU | e_w26472665-380_DEU | OUT
[12 empty] | DEU | en_biomass_ccs_w26472665-380_DEU | e_w26472665-380_DEU | OUT
[12 empty] | DEU | en_geothermal_w26472665-380_DEU | e_w26472665-380_DEU | OUT
[12 empty] | DEU | en_gas_ccgt_DE173-220_DEU | e_DE173-220_DEU | OUT
[12 empty] | DEU | en_gas_turbine_DE173-220_DEU | e_DE173-220_DEU | OUT
[12 empty] | DEU | en_gas_chp_DE173-220_DEU | e_DE173-220_DEU | OUT
[12 empty] | DEU | en_gas_fuelcell_DE173-220_DEU | e_DE173-220_DEU | OUT
[12 empty] | DEU | en_gas_ccs_DE173-220_DEU | e_DE173-220_DEU | OUT
[12 empty] | DEU | en_coal_subcritical_DE173-220_DEU | e_DE173-220_DEU | OUT
[12 empty] | DEU | en_coal_supercritical_DE173-220_DEU | e_DE173-220_DEU | OUT
[12 empty] | DEU | en_coal_ultrasupercritical_DE173-220_DEU | e_DE173-220_DEU | OUT
[12 empty] | DEU | en_coal_igcc_DE173-220_DEU | e_DE173-220_DEU | OUT
[12 empty] | DEU | en_coal_ccs_DE173-220_DEU | e_DE173-220_DEU | OUT
[12 empty] | DEU | en_coal_igcc_ccs_DE173-220_DEU | e_DE173-220_DEU | OUT
[12 empty] | DEU | en_coal_oxyfuel_ccs_DE173-220_DEU | e_DE173-220_DEU | OUT
[12 empty] | DEU | en_nuclear_DE173-220_DEU | e_DE173-220_DEU | OUT
[12 empty] | DEU | en_nuclear_smr_DE173-220_DEU | e_DE173-220_DEU | OUT
[12 empty] | DEU | en_biomass_DE173-220_DEU | e_DE173-220_DEU | OUT
[12 empty] | DEU | en_biomass_cofiring_DE173-220_DEU | e_DE173-220_DEU | OUT
[12 empty] | DEU | en_biomass_chp_DE173-220_DEU | e_DE173-220_DEU | OUT
[12 empty] | DEU | en_biomass_ccs_DE173-220_DEU | e_DE173-220_DEU | OUT
[12 empty] | DEU | en_geothermal_DE173-220_DEU | e_DE173-220_DEU | OUT
[12 empty] | DEU | en_gas_ccgt_DE206-220_DEU | e_DE206-220_DEU | OUT
[12 empty] | DEU | en_gas_turbine_DE206-220_DEU | e_DE206-220_DEU | OUT
[12 empty] | DEU | en_gas_chp_DE206-220_DEU | e_DE206-220_DEU | OUT
[12 empty] | DEU | en_gas_fuelcell_DE206-220_DEU | e_DE206-220_DEU | OUT
[12 empty] | DEU | en_gas_ccs_DE206-220_DEU | e_DE206-220_DEU | OUT
[12 empty] | DEU | en_coal_subcritical_DE206-220_DEU | e_DE206-220_DEU | OUT
[12 empty] | DEU | en_coal_supercritical_DE206-220_DEU | e_DE206-220_DEU | OUT
[12 empty] | DEU | en_coal_ultrasupercritical_DE206-220_DEU | e_DE206-220_DEU | OUT
[12 empty] | DEU | en_coal_igcc_DE206-220_DEU | e_DE206-220_DEU | OUT
[12 empty] | DEU | en_coal_ccs_DE206-220_DEU | e_DE206-220_DEU | OUT
[12 empty] | DEU | en_coal_igcc_ccs_DE206-220_DEU | e_DE206-220_DEU | OUT
[12 empty] | DEU | en_coal_oxyfuel_ccs_DE206-220_DEU | e_DE206-220_DEU | OUT
[12 empty] | DEU | en_nuclear_DE206-220_DEU | e_DE206-220_DEU | OUT
[12 empty] | DEU | en_nuclear_smr_DE206-220_DEU | e_DE206-220_DEU | OUT
[12 empty] | DEU | en_biomass_DE206-220_DEU | e_DE206-220_DEU | OUT
[12 empty] | DEU | en_biomass_cofiring_DE206-220_DEU | e_DE206-220_DEU | OUT
[12 empty] | DEU | en_biomass_chp_DE206-220_DEU | e_DE206-220_DEU | OUT
[12 empty] | DEU | en_biomass_ccs_DE206-220_DEU | e_DE206-220_DEU | OUT
[12 empty] | DEU | en_geothermal_DE206-220_DEU | e_DE206-220_DEU | OUT
[12 empty] | DEU | en_gas_ccgt_w170123812-400_DEU | e_w170123812-400_DEU | OUT
[12 empty] | DEU | en_gas_turbine_w170123812-400_DEU | e_w170123812-400_DEU | OUT
[12 empty] | DEU | en_gas_chp_w170123812-400_DEU | e_w170123812-400_DEU | OUT
[12 empty] | DEU | en_gas_fuelcell_w170123812-400_DEU | e_w170123812-400_DEU | OUT
[12 empty] | DEU | en_gas_ccs_w170123812-400_DEU | e_w170123812-400_DEU | OUT
[12 empty] | DEU | en_coal_subcritical_w170123812-400_DEU | e_w170123812-400_DEU | OUT
[12 empty] | DEU | en_coal_supercritical_w170123812-400_DEU | e_w170123812-400_DEU | OUT
[12 empty] | DEU | en_coal_ultrasupercritical_w170123812-400_DEU | e_w170123812-400_DEU | OUT
[12 empty] | DEU | en_coal_igcc_w170123812-400_DEU | e_w170123812-400_DEU | OUT
[12 empty] | DEU | en_coal_ccs_w170123812-400_DEU | e_w170123812-400_DEU | OUT
[12 empty] | DEU | en_coal_igcc_ccs_w170123812-400_DEU | e_w170123812-400_DEU | OUT
[12 empty] | DEU | en_coal_oxyfuel_ccs_w170123812-400_DEU | e_w170123812-400_DEU | OUT
[12 empty] | DEU | en_nuclear_w170123812-400_DEU | e_w170123812-400_DEU | OUT
[12 empty] | DEU | en_nuclear_smr_w170123812-400_DEU | e_w170123812-400_DEU | OUT
[12 empty] | DEU | en_biomass_w170123812-400_DEU | e_w170123812-400_DEU | OUT
[12 empty] | DEU | en_biomass_cofiring_w170123812-400_DEU | e_w170123812-400_DEU | OUT
[12 empty] | DEU | en_biomass_chp_w170123812-400_DEU | e_w170123812-400_DEU | OUT
[12 empty] | DEU | en_biomass_ccs_w170123812-400_DEU | e_w170123812-400_DEU | OUT
[12 empty] | DEU | en_geothermal_w170123812-400_DEU | e_w170123812-400_DEU | OUT
[12 empty] | DEU | en_gas_ccgt_w275466323_DEU | e_w275466323_DEU | OUT
[12 empty] | DEU | en_gas_turbine_w275466323_DEU | e_w275466323_DEU | OUT
[12 empty] | DEU | en_gas_chp_w275466323_DEU | e_w275466323_DEU | OUT
[12 empty] | DEU | en_gas_fuelcell_w275466323_DEU | e_w275466323_DEU | OUT
[12 empty] | DEU | en_gas_ccs_w275466323_DEU | e_w275466323_DEU | OUT
[12 empty] | DEU | en_coal_subcritical_w275466323_DEU | e_w275466323_DEU | OUT
[12 empty] | DEU | en_coal_supercritical_w275466323_DEU | e_w275466323_DEU | OUT
[12 empty] | DEU | en_coal_ultrasupercritical_w275466323_DEU | e_w275466323_DEU | OUT
[12 empty] | DEU | en_coal_igcc_w275466323_DEU | e_w275466323_DEU | OUT
[12 empty] | DEU | en_coal_ccs_w275466323_DEU | e_w275466323_DEU | OUT
[12 empty] | DEU | en_coal_igcc_ccs_w275466323_DEU | e_w275466323_DEU | OUT
[12 empty] | DEU | en_coal_oxyfuel_ccs_w275466323_DEU | e_w275466323_DEU | OUT
[12 empty] | DEU | en_nuclear_w275466323_DEU | e_w275466323_DEU | OUT
[12 empty] | DEU | en_nuclear_smr_w275466323_DEU | e_w275466323_DEU | OUT
[12 empty] | DEU | en_biomass_w275466323_DEU | e_w275466323_DEU | OUT
[12 empty] | DEU | en_biomass_cofiring_w275466323_DEU | e_w275466323_DEU | OUT
[12 empty] | DEU | en_biomass_chp_w275466323_DEU | e_w275466323_DEU | OUT
[12 empty] | DEU | en_biomass_ccs_w275466323_DEU | e_w275466323_DEU | OUT
[12 empty] | DEU | en_geothermal_w275466323_DEU | e_w275466323_DEU | OUT
[12 empty] | DEU | en_gas_ccgt_w29084374-380_DEU | e_w29084374-380_DEU | OUT
[12 empty] | DEU | en_gas_turbine_w29084374-380_DEU | e_w29084374-380_DEU | OUT
[12 empty] | DEU | en_gas_chp_w29084374-380_DEU | e_w29084374-380_DEU | OUT
[12 empty] | DEU | en_gas_fuelcell_w29084374-380_DEU | e_w29084374-380_DEU | OUT
[12 empty] | DEU | en_gas_ccs_w29084374-380_DEU | e_w29084374-380_DEU | OUT
[12 empty] | DEU | en_coal_subcritical_w29084374-380_DEU | e_w29084374-380_DEU | OUT
[12 empty] | DEU | en_coal_supercritical_w29084374-380_DEU | e_w29084374-380_DEU | OUT
[12 empty] | DEU | en_coal_ultrasupercritical_w29084374-380_DEU | e_w29084374-380_DEU | OUT
[12 empty] | DEU | en_coal_igcc_w29084374-380_DEU | e_w29084374-380_DEU | OUT
[12 empty] | DEU | en_coal_ccs_w29084374-380_DEU | e_w29084374-380_DEU | OUT
[12 empty] | DEU | en_coal_igcc_ccs_w29084374-380_DEU | e_w29084374-380_DEU | OUT
[12 empty] | DEU | en_coal_oxyfuel_ccs_w29084374-380_DEU | e_w29084374-380_DEU | OUT
[12 empty] | DEU | en_nuclear_w29084374-380_DEU | e_w29084374-380_DEU | OUT
[12 empty] | DEU | en_nuclear_smr_w29084374-380_DEU | e_w29084374-380_DEU | OUT
[12 empty] | DEU | en_biomass_w29084374-380_DEU | e_w29084374-380_DEU | OUT
[12 empty] | DEU | en_biomass_cofiring_w29084374-380_DEU | e_w29084374-380_DEU | OUT
[12 empty] | DEU | en_biomass_chp_w29084374-380_DEU | e_w29084374-380_DEU | OUT
[12 empty] | DEU | en_biomass_ccs_w29084374-380_DEU | e_w29084374-380_DEU | OUT
[12 empty] | DEU | en_geothermal_w29084374-380_DEU | e_w29084374-380_DEU | OUT
[12 empty] | DEU | en_gas_ccgt_w449010725-380_DEU | e_w449010725-380_DEU | OUT
[12 empty] | DEU | en_gas_turbine_w449010725-380_DEU | e_w449010725-380_DEU | OUT
[12 empty] | DEU | en_gas_chp_w449010725-380_DEU | e_w449010725-380_DEU | OUT
[12 empty] | DEU | en_gas_fuelcell_w449010725-380_DEU | e_w449010725-380_DEU | OUT
[12 empty] | DEU | en_gas_ccs_w449010725-380_DEU | e_w449010725-380_DEU | OUT
[12 empty] | DEU | en_coal_subcritical_w449010725-380_DEU | e_w449010725-380_DEU | OUT
[12 empty] | DEU | en_coal_supercritical_w449010725-380_DEU | e_w449010725-380_DEU | OUT
[12 empty] | DEU | en_coal_ultrasupercritical_w449010725-380_DEU | e_w449010725-380_DEU | OUT
[12 empty] | DEU | en_coal_igcc_w449010725-380_DEU | e_w449010725-380_DEU | OUT
[12 empty] | DEU | en_coal_ccs_w449010725-380_DEU | e_w449010725-380_DEU | OUT
[12 empty] | DEU | en_coal_igcc_ccs_w449010725-380_DEU | e_w449010725-380_DEU | OUT
[12 empty] | DEU | en_coal_oxyfuel_ccs_w449010725-380_DEU | e_w449010725-380_DEU | OUT
[12 empty] | DEU | en_nuclear_w449010725-380_DEU | e_w449010725-380_DEU | OUT
[12 empty] | DEU | en_nuclear_smr_w449010725-380_DEU | e_w449010725-380_DEU | OUT
[12 empty] | DEU | en_biomass_w449010725-380_DEU | e_w449010725-380_DEU | OUT
[12 empty] | DEU | en_biomass_cofiring_w449010725-380_DEU | e_w449010725-380_DEU | OUT
[12 empty] | DEU | en_biomass_chp_w449010725-380_DEU | e_w449010725-380_DEU | OUT
[12 empty] | DEU | en_biomass_ccs_w449010725-380_DEU | e_w449010725-380_DEU | OUT
[12 empty] | DEU | en_geothermal_w449010725-380_DEU | e_w449010725-380_DEU | OUT
[12 empty] | DEU | en_gas_ccgt_w525964617_DEU | e_w525964617_DEU | OUT
[12 empty] | DEU | en_gas_turbine_w525964617_DEU | e_w525964617_DEU | OUT
[12 empty] | DEU | en_gas_chp_w525964617_DEU | e_w525964617_DEU | OUT
[12 empty] | DEU | en_gas_fuelcell_w525964617_DEU | e_w525964617_DEU | OUT
[12 empty] | DEU | en_gas_ccs_w525964617_DEU | e_w525964617_DEU | OUT
[12 empty] | DEU | en_coal_subcritical_w525964617_DEU | e_w525964617_DEU | OUT
[12 empty] | DEU | en_coal_supercritical_w525964617_DEU | e_w525964617_DEU | OUT
[12 empty] | DEU | en_coal_ultrasupercritical_w525964617_DEU | e_w525964617_DEU | OUT
[12 empty] | DEU | en_coal_igcc_w525964617_DEU | e_w525964617_DEU | OUT
[12 empty] | DEU | en_coal_ccs_w525964617_DEU | e_w525964617_DEU | OUT
[12 empty] | DEU | en_coal_igcc_ccs_w525964617_DEU | e_w525964617_DEU | OUT
[12 empty] | DEU | en_coal_oxyfuel_ccs_w525964617_DEU | e_w525964617_DEU | OUT
[12 empty] | DEU | en_nuclear_w525964617_DEU | e_w525964617_DEU | OUT
[12 empty] | DEU | en_nuclear_smr_w525964617_DEU | e_w525964617_DEU | OUT
[12 empty] | DEU | en_biomass_w525964617_DEU | e_w525964617_DEU | OUT
[12 empty] | DEU | en_biomass_cofiring_w525964617_DEU | e_w525964617_DEU | OUT
[12 empty] | DEU | en_biomass_chp_w525964617_DEU | e_w525964617_DEU | OUT
[12 empty] | DEU | en_biomass_ccs_w525964617_DEU | e_w525964617_DEU | OUT
[12 empty] | DEU | en_geothermal_w525964617_DEU | e_w525964617_DEU | OUT
[12 empty] | DEU | en_gas_ccgt_w68532663-220_DEU | e_w68532663-220_DEU | OUT
[12 empty] | DEU | en_gas_turbine_w68532663-220_DEU | e_w68532663-220_DEU | OUT
[12 empty] | DEU | en_gas_chp_w68532663-220_DEU | e_w68532663-220_DEU | OUT
[12 empty] | DEU | en_gas_fuelcell_w68532663-220_DEU | e_w68532663-220_DEU | OUT
[12 empty] | DEU | en_gas_ccs_w68532663-220_DEU | e_w68532663-220_DEU | OUT
[12 empty] | DEU | en_coal_subcritical_w68532663-220_DEU | e_w68532663-220_DEU | OUT
[12 empty] | DEU | en_coal_supercritical_w68532663-220_DEU | e_w68532663-220_DEU | OUT
[12 empty] | DEU | en_coal_ultrasupercritical_w68532663-220_DEU | e_w68532663-220_DEU | OUT
[12 empty] | DEU | en_coal_igcc_w68532663-220_DEU | e_w68532663-220_DEU | OUT
[12 empty] | DEU | en_coal_ccs_w68532663-220_DEU | e_w68532663-220_DEU | OUT
[12 empty] | DEU | en_coal_igcc_ccs_w68532663-220_DEU | e_w68532663-220_DEU | OUT
[12 empty] | DEU | en_coal_oxyfuel_ccs_w68532663-220_DEU | e_w68532663-220_DEU | OUT
[12 empty] | DEU | en_nuclear_w68532663-220_DEU | e_w68532663-220_DEU | OUT
[12 empty] | DEU | en_nuclear_smr_w68532663-220_DEU | e_w68532663-220_DEU | OUT
[12 empty] | DEU | en_biomass_w68532663-220_DEU | e_w68532663-220_DEU | OUT
[12 empty] | DEU | en_biomass_cofiring_w68532663-220_DEU | e_w68532663-220_DEU | OUT
[12 empty] | DEU | en_biomass_chp_w68532663-220_DEU | e_w68532663-220_DEU | OUT
[12 empty] | DEU | en_biomass_ccs_w68532663-220_DEU | e_w68532663-220_DEU | OUT
[12 empty] | DEU | en_geothermal_w68532663-220_DEU | e_w68532663-220_DEU | OUT
[12 empty] | DEU | en_gas_ccgt_w870598507_DEU | e_w870598507_DEU | OUT
[12 empty] | DEU | en_gas_turbine_w870598507_DEU | e_w870598507_DEU | OUT
[12 empty] | DEU | en_gas_chp_w870598507_DEU | e_w870598507_DEU | OUT
[12 empty] | DEU | en_gas_fuelcell_w870598507_DEU | e_w870598507_DEU | OUT
[12 empty] | DEU | en_gas_ccs_w870598507_DEU | e_w870598507_DEU | OUT
[12 empty] | DEU | en_coal_subcritical_w870598507_DEU | e_w870598507_DEU | OUT
[12 empty] | DEU | en_coal_supercritical_w870598507_DEU | e_w870598507_DEU | OUT
[12 empty] | DEU | en_coal_ultrasupercritical_w870598507_DEU | e_w870598507_DEU | OUT
[12 empty] | DEU | en_coal_igcc_w870598507_DEU | e_w870598507_DEU | OUT
[12 empty] | DEU | en_coal_ccs_w870598507_DEU | e_w870598507_DEU | OUT
[12 empty] | DEU | en_coal_igcc_ccs_w870598507_DEU | e_w870598507_DEU | OUT
[12 empty] | DEU | en_coal_oxyfuel_ccs_w870598507_DEU | e_w870598507_DEU | OUT
[12 empty] | DEU | en_nuclear_w870598507_DEU | e_w870598507_DEU | OUT
[12 empty] | DEU | en_nuclear_smr_w870598507_DEU | e_w870598507_DEU | OUT
[12 empty] | DEU | en_biomass_w870598507_DEU | e_w870598507_DEU | OUT
[12 empty] | DEU | en_biomass_cofiring_w870598507_DEU | e_w870598507_DEU | OUT
[12 empty] | DEU | en_biomass_chp_w870598507_DEU | e_w870598507_DEU | OUT
[12 empty] | DEU | en_biomass_ccs_w870598507_DEU | e_w870598507_DEU | OUT
[12 empty] | DEU | en_geothermal_w870598507_DEU | e_w870598507_DEU | OUT
[12 empty] | DEU | en_gas_ccgt_w940919943_DEU | e_w940919943_DEU | OUT
[12 empty] | DEU | en_gas_turbine_w940919943_DEU | e_w940919943_DEU | OUT
[12 empty] | DEU | en_gas_chp_w940919943_DEU | e_w940919943_DEU | OUT
[12 empty] | DEU | en_gas_fuelcell_w940919943_DEU | e_w940919943_DEU | OUT
[12 empty] | DEU | en_gas_ccs_w940919943_DEU | e_w940919943_DEU | OUT
[12 empty] | DEU | en_coal_subcritical_w940919943_DEU | e_w940919943_DEU | OUT
[12 empty] | DEU | en_coal_supercritical_w940919943_DEU | e_w940919943_DEU | OUT
[12 empty] | DEU | en_coal_ultrasupercritical_w940919943_DEU | e_w940919943_DEU | OUT
[12 empty] | DEU | en_coal_igcc_w940919943_DEU | e_w940919943_DEU | OUT
[12 empty] | DEU | en_coal_ccs_w940919943_DEU | e_w940919943_DEU | OUT
[12 empty] | DEU | en_coal_igcc_ccs_w940919943_DEU | e_w940919943_DEU | OUT
[12 empty] | DEU | en_coal_oxyfuel_ccs_w940919943_DEU | e_w940919943_DEU | OUT
[12 empty] | DEU | en_nuclear_w940919943_DEU | e_w940919943_DEU | OUT
[12 empty] | DEU | en_nuclear_smr_w940919943_DEU | e_w940919943_DEU | OUT
[12 empty] | DEU | en_biomass_w940919943_DEU | e_w940919943_DEU | OUT
[12 empty] | DEU | en_biomass_cofiring_w940919943_DEU | e_w940919943_DEU | OUT
[12 empty] | DEU | en_biomass_chp_w940919943_DEU | e_w940919943_DEU | OUT
[12 empty] | DEU | en_biomass_ccs_w940919943_DEU | e_w940919943_DEU | OUT
[12 empty] | DEU | en_geothermal_w940919943_DEU | e_w940919943_DEU | OUT
[12 empty] | DEU | en_gas_ccgt_w952346322-380_DEU | e_w952346322-380_DEU | OUT
[12 empty] | DEU | en_gas_turbine_w952346322-380_DEU | e_w952346322-380_DEU | OUT
[12 empty] | DEU | en_gas_chp_w952346322-380_DEU | e_w952346322-380_DEU | OUT
[12 empty] | DEU | en_gas_fuelcell_w952346322-380_DEU | e_w952346322-380_DEU | OUT
[12 empty] | DEU | en_gas_ccs_w952346322-380_DEU | e_w952346322-380_DEU | OUT
[12 empty] | DEU | en_coal_subcritical_w952346322-380_DEU | e_w952346322-380_DEU | OUT
[12 empty] | DEU | en_coal_supercritical_w952346322-380_DEU | e_w952346322-380_DEU | OUT
[12 empty] | DEU | en_coal_ultrasupercritical_w952346322-380_DEU | e_w952346322-380_DEU | OUT
[12 empty] | DEU | en_coal_igcc_w952346322-380_DEU | e_w952346322-380_DEU | OUT
[12 empty] | DEU | en_coal_ccs_w952346322-380_DEU | e_w952346322-380_DEU | OUT
[12 empty] | DEU | en_coal_igcc_ccs_w952346322-380_DEU | e_w952346322-380_DEU | OUT
[12 empty] | DEU | en_coal_oxyfuel_ccs_w952346322-380_DEU | e_w952346322-380_DEU | OUT
[12 empty] | DEU | en_nuclear_w952346322-380_DEU | e_w952346322-380_DEU | OUT
[12 empty] | DEU | en_nuclear_smr_w952346322-380_DEU | e_w952346322-380_DEU | OUT
[12 empty] | DEU | en_biomass_w952346322-380_DEU | e_w952346322-380_DEU | OUT
[12 empty] | DEU | en_biomass_cofiring_w952346322-380_DEU | e_w952346322-380_DEU | OUT
[12 empty] | DEU | en_biomass_chp_w952346322-380_DEU | e_w952346322-380_DEU | OUT
[12 empty] | DEU | en_biomass_ccs_w952346322-380_DEU | e_w952346322-380_DEU | OUT
[12 empty] | DEU | en_geothermal_w952346322-380_DEU | e_w952346322-380_DEU | OUT
[12 empty] | DEU | EN_STG8hbNREL_w108797675-380_DEU | e_w108797675-380_DEU | OUT
[12 empty] | DEU | EN_STG8hbNREL_w108797675-380_DEU | e_w108797675-380_DEU | IN
[12 empty] | DEU | EN_STG4hbNREL_w108797675-380_DEU | e_w108797675-380_DEU | OUT
[12 empty] | DEU | EN_STG4hbNREL_w108797675-380_DEU | e_w108797675-380_DEU | IN
[12 empty] | DEU | EN_STG8hbNREL_w1128250707-380_DEU | e_w1128250707-380_DEU | OUT
[12 empty] | DEU | EN_STG8hbNREL_w1128250707-380_DEU | e_w1128250707-380_DEU | IN
[12 empty] | DEU | EN_STG4hbNREL_w1128250707-380_DEU | e_w1128250707-380_DEU | OUT
[12 empty] | DEU | EN_STG4hbNREL_w1128250707-380_DEU | e_w1128250707-380_DEU | IN
[12 empty] | DEU | EN_STG8hbNREL_w143882655-380_DEU | e_w143882655-380_DEU | OUT
[12 empty] | DEU | EN_STG8hbNREL_w143882655-380_DEU | e_w143882655-380_DEU | IN
[12 empty] | DEU | EN_STG4hbNREL_w143882655-380_DEU | e_w143882655-380_DEU | OUT
[12 empty] | DEU | EN_STG4hbNREL_w143882655-380_DEU | e_w143882655-380_DEU | IN
[12 empty] | DEU | EN_STG8hbNREL_w157328339-380_DEU | e_w157328339-380_DEU | OUT
[12 empty] | DEU | EN_STG8hbNREL_w157328339-380_DEU | e_w157328339-380_DEU | IN
[12 empty] | DEU | EN_STG4hbNREL_w157328339-380_DEU | e_w157328339-380_DEU | OUT
[12 empty] | DEU | EN_STG4hbNREL_w157328339-380_DEU | e_w157328339-380_DEU | IN
[12 empty] | DEU | EN_STG8hbNREL_w26472665-380_DEU | e_w26472665-380_DEU | OUT
[12 empty] | DEU | EN_STG8hbNREL_w26472665-380_DEU | e_w26472665-380_DEU | IN
[12 empty] | DEU | EN_STG4hbNREL_w26472665-380_DEU | e_w26472665-380_DEU | OUT
[12 empty] | DEU | EN_STG4hbNREL_w26472665-380_DEU | e_w26472665-380_DEU | IN
[12 empty] | DEU | EN_STG8hbNREL_DE173-220_DEU | e_DE173-220_DEU | OUT
[12 empty] | DEU | EN_STG8hbNREL_DE173-220_DEU | e_DE173-220_DEU | IN
[12 empty] | DEU | EN_STG4hbNREL_DE173-220_DEU | e_DE173-220_DEU | OUT
[12 empty] | DEU | EN_STG4hbNREL_DE173-220_DEU | e_DE173-220_DEU | IN
[12 empty] | DEU | EN_STG8hbNREL_DE206-220_DEU | e_DE206-220_DEU | OUT
[12 empty] | DEU | EN_STG8hbNREL_DE206-220_DEU | e_DE206-220_DEU | IN
[12 empty] | DEU | EN_STG4hbNREL_DE206-220_DEU | e_DE206-220_DEU | OUT
[12 empty] | DEU | EN_STG4hbNREL_DE206-220_DEU | e_DE206-220_DEU | IN
[12 empty] | DEU | EN_STG8hbNREL_w170123812-400_DEU | e_w170123812-400_DEU | OUT
[12 empty] | DEU | EN_STG8hbNREL_w170123812-400_DEU | e_w170123812-400_DEU | IN
[12 empty] | DEU | EN_STG4hbNREL_w170123812-400_DEU | e_w170123812-400_DEU | OUT
[12 empty] | DEU | EN_STG4hbNREL_w170123812-400_DEU | e_w170123812-400_DEU | IN
[12 empty] | DEU | EN_STG8hbNREL_w275466323_DEU | e_w275466323_DEU | OUT
[12 empty] | DEU | EN_STG8hbNREL_w275466323_DEU | e_w275466323_DEU | IN
[12 empty] | DEU | EN_STG4hbNREL_w275466323_DEU | e_w275466323_DEU | OUT
[12 empty] | DEU | EN_STG4hbNREL_w275466323_DEU | e_w275466323_DEU | IN
[12 empty] | DEU | EN_STG8hbNREL_w29084374-380_DEU | e_w29084374-380_DEU | OUT
[12 empty] | DEU | EN_STG8hbNREL_w29084374-380_DEU | e_w29084374-380_DEU | IN
[12 empty] | DEU | EN_STG4hbNREL_w29084374-380_DEU | e_w29084374-380_DEU | OUT
[12 empty] | DEU | EN_STG4hbNREL_w29084374-380_DEU | e_w29084374-380_DEU | IN
[12 empty] | DEU | EN_STG8hbNREL_w449010725-380_DEU | e_w449010725-380_DEU | OUT
[12 empty] | DEU | EN_STG8hbNREL_w449010725-380_DEU | e_w449010725-380_DEU | IN
[12 empty] | DEU | EN_STG4hbNREL_w449010725-380_DEU | e_w449010725-380_DEU | OUT
[12 empty] | DEU | EN_STG4hbNREL_w449010725-380_DEU | e_w449010725-380_DEU | IN
[12 empty] | DEU | EN_STG8hbNREL_w525964617_DEU | e_w525964617_DEU | OUT
[12 empty] | DEU | EN_STG8hbNREL_w525964617_DEU | e_w525964617_DEU | IN
[12 empty] | DEU | EN_STG4hbNREL_w525964617_DEU | e_w525964617_DEU | OUT
[12 empty] | DEU | EN_STG4hbNREL_w525964617_DEU | e_w525964617_DEU | IN
[12 empty] | DEU | EN_STG8hbNREL_w68532663-220_DEU | e_w68532663-220_DEU | OUT
[12 empty] | DEU | EN_STG8hbNREL_w68532663-220_DEU | e_w68532663-220_DEU | IN
[12 empty] | DEU | EN_STG4hbNREL_w68532663-220_DEU | e_w68532663-220_DEU | OUT
[12 empty] | DEU | EN_STG4hbNREL_w68532663-220_DEU | e_w68532663-220_DEU | IN
[12 empty] | DEU | EN_STG8hbNREL_w870598507_DEU | e_w870598507_DEU | OUT
[12 empty] | DEU | EN_STG8hbNREL_w870598507_DEU | e_w870598507_DEU | IN
[12 empty] | DEU | EN_STG4hbNREL_w870598507_DEU | e_w870598507_DEU | OUT
[12 empty] | DEU | EN_STG4hbNREL_w870598507_DEU | e_w870598507_DEU | IN
[12 empty] | DEU | EN_STG8hbNREL_w940919943_DEU | e_w940919943_DEU | OUT
[12 empty] | DEU | EN_STG8hbNREL_w940919943_DEU | e_w940919943_DEU | IN
[12 empty] | DEU | EN_STG4hbNREL_w940919943_DEU | e_w940919943_DEU | OUT
[12 empty] | DEU | EN_STG4hbNREL_w940919943_DEU | e_w940919943_DEU | IN
[12 empty] | DEU | EN_STG8hbNREL_w952346322-380_DEU | e_w952346322-380_DEU | OUT
[12 empty] | DEU | EN_STG8hbNREL_w952346322-380_DEU | e_w952346322-380_DEU | IN
[12 empty] | DEU | EN_STG4hbNREL_w952346322-380_DEU | e_w952346322-380_DEU | OUT
[12 empty] | DEU | EN_STG4hbNREL_w952346322-380_DEU | e_w952346322-380_DEU | IN

## re_targets
RE Targets from EMBER
TARGET_YEAR | FUEL_CATEGORY | METRIC | VALUE | SOURCE_TYPE | SOURCE_NAME | PUBLISHER | ANNOUNCEMENT_DATE | LINK | SOURCE_SUMMARY | NOTES
2030 | Offshore Wind | capacity_total_gw | 30 | National strategy or plans (approved) | Update of the Integrated National Energy and Climate Plan | Federal Ministry for Economic Affairs and Climate Action of Germany | 2024-08-24 | https://commission.europa.eu/publications/germany-final-updated-necp-2021-2030-submitted-2024_en | In August 2024, Germany has submitted its updated draft NECP to the European Commission. It is indicated that the share of renewables in gross electricity consumption is shown as 74.2% in modeling projections in EU national statistics; however, the target for Germany remains to stay as 80% by 2030. | Capacity: pg. 57 Generation: pg. 58 Share of Consumption, pg. 21
2030 | Onshore Wind | capacity_total_gw | 115 | National strategy or plans (approved) | Update of the Integrated National Energy and Climate Plan | Federal Ministry for Economic Affairs and Climate Action of Germany | 2024-08-24 | https://commission.europa.eu/publications/germany-final-updated-necp-2021-2030-submitted-2024_en | In August 2024, Germany has submitted its updated draft NECP to the European Commission. It is indicated that the share of renewables in gross electricity consumption is shown as 74.2% in modeling projections in EU national statistics; however, the target for Germany remains to stay as 80% by 2030. | Capacity: pg. 57 Generation: pg. 58 Share of Consumption, pg. 21
2030 | Solar | capacity_total_gw | 215 | National strategy or plans (approved) | Update of the Integrated National Energy and Climate Plan | Federal Ministry for Economic Affairs and Climate Action of Germany | 2024-08-24 | https://commission.europa.eu/publications/germany-final-updated-necp-2021-2030-submitted-2024_en | In August 2024, Germany has submitted its updated draft NECP to the European Commission. It is indicated that the share of renewables in gross electricity consumption is shown as 74.2% in modeling projections in EU national statistics; however, the target for Germany remains to stay as 80% by 2030. | Capacity: pg. 57 Generation: pg. 58 Share of Consumption, pg. 21
2030 | Renewables | generation_twh | 600 | National strategy or plans (approved) | Update of the Integrated National Energy and Climate Plan | Federal Ministry for Economic Affairs and Climate Action of Germany | 2024-08-24 | https://commission.europa.eu/publications/germany-final-updated-necp-2021-2030-submitted-2024_en | In August 2024, Germany has submitted its updated draft NECP to the European Commission. It is indicated that the share of renewables in gross electricity consumption is shown as 74.2% in modeling projections in EU national statistics; however, the target for Germany remains to stay as 80% by 2030. | Capacity: pg. 57 Generation: pg. 58 Share of Consumption, pg. 21
2030 | Renewables | share_of_consumption_pct | 80 | National strategy or plans (approved) | Update of the Integrated National Energy and Climate Plan | Federal Ministry for Economic Affairs and Climate Action of Germany | 2024-08-24 | https://commission.europa.eu/publications/germany-final-updated-necp-2021-2030-submitted-2024_en | In August 2024, Germany has submitted its updated draft NECP to the European Commission. It is indicated that the share of renewables in gross electricity consumption is shown as 74.2% in modeling projections in EU national statistics; however, the target for Germany remains to stay as 80% by 2030. | Capacity: pg. 57 Generation: pg. 58 Share of Consumption, pg. 21
2030 | Bioenergy | capacity_total_gw | 8.2 | Official projections | Long-term scenarios for the transformation of the energy system in Germany | Federal Ministry for Economic Affairs and Climate Protection | 2022-11-01 | https://langfristszenarien.de/enertile-explorer-de/szenario-explorer/angebot.php | The Federal Ministry for Economic Affairs and Climate Protection conducts “Long-term scenarios for the transformation of the energy system in Germany” to model future development of the energy system under the latest the energy and climate policy goals. The results from the T45 scenario (pathway to reach carbon neutrality by 2045) match the targets provided by the Easter Package 2023. Since not all capacity targets are given in the Easter Package, we use this source to fill the capacity target gap. | Capacity data is taken from T45-Strom scenario.
2040 | Bioenergy | capacity_total_gw | 4.4 | Official projections | Long-term scenarios for the transformation of the energy system in Germany | Federal Ministry for Economic Affairs and Climate Protection | 2022-11-01 | https://langfristszenarien.de/enertile-explorer-de/szenario-explorer/angebot.php | The Federal Ministry for Economic Affairs and Climate Protection conducts “Long-term scenarios for the transformation of the energy system in Germany” to model future development of the energy system under the latest the energy and climate policy goals. The results from the T45 scenario (pathway to reach carbon neutrality by 2045) match the targets provided by the Easter Package 2023. Since not all capacity targets are given in the Easter Package, we use this source to fill the capacity target gap. | Capacity data is taken from T45-Strom scenario.
2045 | Bioenergy | capacity_total_gw | 2.43 | Official projections | Long-term scenarios for the transformation of the energy system in Germany | Federal Ministry for Economic Affairs and Climate Protection | 2022-11-01 | https://langfristszenarien.de/enertile-explorer-de/szenario-explorer/angebot.php | The Federal Ministry for Economic Affairs and Climate Protection conducts “Long-term scenarios for the transformation of the energy system in Germany” to model future development of the energy system under the latest the energy and climate policy goals. The results from the T45 scenario (pathway to reach carbon neutrality by 2045) match the targets provided by the Easter Package 2023. Since not all capacity targets are given in the Easter Package, we use this source to fill the capacity target gap. | Capacity data is taken from T45-Strom scenario.
2030 | Hydro | capacity_total_gw | 5.2 | Official projections | Long-term scenarios for the transformation of the energy system in Germany | Federal Ministry for Economic Affairs and Climate Protection | 2022-11-01 | https://langfristszenarien.de/enertile-explorer-de/szenario-explorer/angebot.php | The Federal Ministry for Economic Affairs and Climate Protection conducts “Long-term scenarios for the transformation of the energy system in Germany” to model future development of the energy system under the latest the energy and climate policy goals. The results from the T45 scenario (pathway to reach carbon neutrality by 2045) match the targets provided by the Easter Package 2023. Since not all capacity targets are given in the Easter Package, we use this source to fill the capacity target gap. | Capacity data is taken from T45-Strom scenario.
2040 | Hydro | capacity_total_gw | 5.2 | Official projections | Long-term scenarios for the transformation of the energy system in Germany | Federal Ministry for Economic Affairs and Climate Protection | 2022-11-01 | https://langfristszenarien.de/enertile-explorer-de/szenario-explorer/angebot.php | The Federal Ministry for Economic Affairs and Climate Protection conducts “Long-term scenarios for the transformation of the energy system in Germany” to model future development of the energy system under the latest the energy and climate policy goals. The results from the T45 scenario (pathway to reach carbon neutrality by 2045) match the targets provided by the Easter Package 2023. Since not all capacity targets are given in the Easter Package, we use this source to fill the capacity target gap. | Capacity data is taken from T45-Strom scenario.
2045 | Hydro | capacity_total_gw | 5.2 | Official projections | Long-term scenarios for the transformation of the energy system in Germany | Federal Ministry for Economic Affairs and Climate Protection | 2022-11-01 | https://langfristszenarien.de/enertile-explorer-de/szenario-explorer/angebot.php | The Federal Ministry for Economic Affairs and Climate Protection conducts “Long-term scenarios for the transformation of the energy system in Germany” to model future development of the energy system under the latest the energy and climate policy goals. The results from the T45 scenario (pathway to reach carbon neutrality by 2045) match the targets provided by the Easter Package 2023. Since not all capacity targets are given in the Easter Package, we use this source to fill the capacity target gap. | Capacity data is taken from T45-Strom scenario.
2040 | Offshore Wind | capacity_total_gw | 70 | Official projections | Long-term scenarios for the transformation of the energy system in Germany | Federal Ministry for Economic Affairs and Climate Protection | 2022-11-01 | https://langfristszenarien.de/enertile-explorer-de/szenario-explorer/angebot.php | The Federal Ministry for Economic Affairs and Climate Protection conducts “Long-term scenarios for the transformation of the energy system in Germany” to model future development of the energy system under the latest the energy and climate policy goals. The results from the T45 scenario (pathway to reach carbon neutrality by 2045) match the targets provided by the Easter Package 2023. Since not all capacity targets are given in the Easter Package, we use this source to fill the capacity target gap. | Capacity data is taken from T45-Strom scenario.
2045 | Offshore Wind | capacity_total_gw | 70 | Official projections | Long-term scenarios for the transformation of the energy system in Germany | Federal Ministry for Economic Affairs and Climate Protection | 2022-11-01 | https://langfristszenarien.de/enertile-explorer-de/szenario-explorer/angebot.php | The Federal Ministry for Economic Affairs and Climate Protection conducts “Long-term scenarios for the transformation of the energy system in Germany” to model future development of the energy system under the latest the energy and climate policy goals. The results from the T45 scenario (pathway to reach carbon neutrality by 2045) match the targets provided by the Easter Package 2023. Since not all capacity targets are given in the Easter Package, we use this source to fill the capacity target gap. | Capacity data is taken from T45-Strom scenario.
2040 | Onshore Wind | capacity_total_gw | 160 | Official projections | Long-term scenarios for the transformation of the energy system in Germany | Federal Ministry for Economic Affairs and Climate Protection | 2022-11-01 | https://langfristszenarien.de/enertile-explorer-de/szenario-explorer/angebot.php | The Federal Ministry for Economic Affairs and Climate Protection conducts “Long-term scenarios for the transformation of the energy system in Germany” to model future development of the energy system under the latest the energy and climate policy goals. The results from the T45 scenario (pathway to reach carbon neutrality by 2045) match the targets provided by the Easter Package 2023. Since not all capacity targets are given in the Easter Package, we use this source to fill the capacity target gap. | Capacity data is taken from T45-Strom scenario.
2045 | Onshore Wind | capacity_total_gw | 160 | Official projections | Long-term scenarios for the transformation of the energy system in Germany | Federal Ministry for Economic Affairs and Climate Protection | 2022-11-01 | https://langfristszenarien.de/enertile-explorer-de/szenario-explorer/angebot.php | The Federal Ministry for Economic Affairs and Climate Protection conducts “Long-term scenarios for the transformation of the energy system in Germany” to model future development of the energy system under the latest the energy and climate policy goals. The results from the T45 scenario (pathway to reach carbon neutrality by 2045) match the targets provided by the Easter Package 2023. Since not all capacity targets are given in the Easter Package, we use this source to fill the capacity target gap. | Capacity data is taken from T45-Strom scenario.
2040 | Solar | capacity_total_gw | 400 | Official projections | Long-term scenarios for the transformation of the energy system in Germany | Federal Ministry for Economic Affairs and Climate Protection | 2022-11-01 | https://langfristszenarien.de/enertile-explorer-de/szenario-explorer/angebot.php | The Federal Ministry for Economic Affairs and Climate Protection conducts “Long-term scenarios for the transformation of the energy system in Germany” to model future development of the energy system under the latest the energy and climate policy goals. The results from the T45 scenario (pathway to reach carbon neutrality by 2045) match the targets provided by the Easter Package 2023. Since not all capacity targets are given in the Easter Package, we use this source to fill the capacity target gap. | Capacity data is taken from T45-Strom scenario.
2045 | Solar | capacity_total_gw | 428.2 | Official projections | Long-term scenarios for the transformation of the energy system in Germany | Federal Ministry for Economic Affairs and Climate Protection | 2022-11-01 | https://langfristszenarien.de/enertile-explorer-de/szenario-explorer/angebot.php | The Federal Ministry for Economic Affairs and Climate Protection conducts “Long-term scenarios for the transformation of the energy system in Germany” to model future development of the energy system under the latest the energy and climate policy goals. The results from the T45 scenario (pathway to reach carbon neutrality by 2045) match the targets provided by the Easter Package 2023. Since not all capacity targets are given in the Easter Package, we use this source to fill the capacity target gap. | Capacity data is taken from T45-Strom scenario.
2030 | Renewables | share_of_generation_pct | 75 | Official projections | Ausbau erneuerbarer Energien massiv beschleunigen | German Federal Government | 2023-03-01 | https://www.bundesregierung.de/breg-de/schwerpunkte/klimaschutz/novelle-eeg-gesetz-2023-2023972 | The German Federal government published an explainer of the new EEG 2023, as the new law came into force on January 2023. In this document, the German government reiterates its ambition to produce at least 600TWh of renewables by 2030 and provides a projection for total electricity production in 2030 (800TWh). | "Um das neue Ausbauziel für Wind- und Solarstrom zu erreichen, werden die Ausschreibungsmengen für die Zeit bis 2028/29 deutlich erhöht. Bis 2030 sollen mindestens 80 Prozent des Stromverbrauchs in Deutschland aus erneuerbaren Energien stammen. Das bedeutet fast eine Verdoppelung des Anteils am Gesamtstromverbrauch. Denn bis zum Ende dieses Jahrzehnts wird die Stromproduktion von 600 Terawattstunden auf 800 Terawattstunden steigen – für mehr elektrifizierte Industrieprozesse, Wärme und Elektromobilität." Share of generation is 600 TWh of renewable generation divided by the 800 TWh total.
2030 | Offshore Wind | capacity_total_gw | 30.5 | Written into law | The Easter Package | the Federal Ministry for Economic Affairs and Climate Action | 2022-04-01 | https://www.bmwk.de/Redaktion/EN/Downloads/Energy/0406_ueberblickspapier_osterpaket_en.pdf?__blob=publicationFile&v=5 | In response to the energy crisis spurred by the Russian Invasion of Ukraine, the German Ministry legislated a package of policy reforms to accerelate growth of renewables. In the package, the Renewable Energy Sources Act (EEG) raised renewable target to 80% of electricity consumption (600TWh) by 2030, and 100% by 2035. The law raised onshore wind capacity target to 115GW and solar to 215GW. The Offshore Wind Energy Act raised offshore wind target to 30GW by 2030 and 40GW by 2035. Power demand in 2030 is back-calculated with the renewables share (80%, 600TWh). | The share of generation is based on demand, not production
2030 | Onshore Wind | capacity_total_gw | 115 | Written into law | The Easter Package | the Federal Ministry for Economic Affairs and Climate Action | 2022-04-01 | https://www.bmwk.de/Redaktion/EN/Downloads/Energy/0406_ueberblickspapier_osterpaket_en.pdf?__blob=publicationFile&v=5 | In response to the energy crisis spurred by the Russian Invasion of Ukraine, the German Ministry legislated a package of policy reforms to accerelate growth of renewables. In the package, the Renewable Energy Sources Act (EEG) raised renewable target to 80% of electricity consumption (600TWh) by 2030, and 100% by 2035. The law raised onshore wind capacity target to 115GW and solar to 215GW. The Offshore Wind Energy Act raised offshore wind target to 30GW by 2030 and 40GW by 2035. Power demand in 2030 is back-calculated with the renewables share (80%, 600TWh). | The share of generation is based on demand, not production
2030 | Solar | capacity_total_gw | 215 | Written into law | The Easter Package | the Federal Ministry for Economic Affairs and Climate Action | 2022-04-01 | https://www.bmwk.de/Redaktion/EN/Downloads/Energy/0406_ueberblickspapier_osterpaket_en.pdf?__blob=publicationFile&v=5 | In response to the energy crisis spurred by the Russian Invasion of Ukraine, the German Ministry legislated a package of policy reforms to accerelate growth of renewables. In the package, the Renewable Energy Sources Act (EEG) raised renewable target to 80% of electricity consumption (600TWh) by 2030, and 100% by 2035. The law raised onshore wind capacity target to 115GW and solar to 215GW. The Offshore Wind Energy Act raised offshore wind target to 30GW by 2030 and 40GW by 2035. Power demand in 2030 is back-calculated with the renewables share (80%, 600TWh). | The share of generation is based on demand, not production
2030 | Renewables | generation_twh | 600 | Written into law | The Easter Package | the Federal Ministry for Economic Affairs and Climate Action | 2022-04-01 | https://www.bmwk.de/Redaktion/EN/Downloads/Energy/0406_ueberblickspapier_osterpaket_en.pdf?__blob=publicationFile&v=5 | In response to the energy crisis spurred by the Russian Invasion of Ukraine, the German Ministry legislated a package of policy reforms to accerelate growth of renewables. In the package, the Renewable Energy Sources Act (EEG) raised renewable target to 80% of electricity consumption (600TWh) by 2030, and 100% by 2035. The law raised onshore wind capacity target to 115GW and solar to 215GW. The Offshore Wind Energy Act raised offshore wind target to 30GW by 2030 and 40GW by 2035. Power demand in 2030 is back-calculated with the renewables share (80%, 600TWh). | The share of generation is based on demand, not production
2030 | Renewables | share_of_consumption_pct | 80 | Written into law | The Easter Package | the Federal Ministry for Economic Affairs and Climate Action | 2022-04-01 | https://www.bmwk.de/Redaktion/EN/Downloads/Energy/0406_ueberblickspapier_osterpaket_en.pdf?__blob=publicationFile&v=5 | In response to the energy crisis spurred by the Russian Invasion of Ukraine, the German Ministry legislated a package of policy reforms to accerelate growth of renewables. In the package, the Renewable Energy Sources Act (EEG) raised renewable target to 80% of electricity consumption (600TWh) by 2030, and 100% by 2035. The law raised onshore wind capacity target to 115GW and solar to 215GW. The Offshore Wind Energy Act raised offshore wind target to 30GW by 2030 and 40GW by 2035. Power demand in 2030 is back-calculated with the renewables share (80%, 600TWh). | The share of generation is based on demand, not production

## Veda
[18 empty] | 1.1 |  | 0.2
[5 empty] | model_fuel | ember_min | ember_max | irena_min | irena_max
| ~TFM_INS-AT |  |  |  | bioenergy | 50.38% | 73.25% | 50.02% | 73.24% |  |  | ~UC_Sets: R_E: AllRegions
* | pset_ci | process | AFA |  | coal | 32.79% | 66.84%
| \I: hydro | ep*,EN* |  |  | gas | 25.39% | 46.33%
28% | \I: solar | ep* |  |  | geothermal |  |  | 17.84% | 68.49% |  | ~UC_T: UC_CAP~LO | [10 empty] | ~UC_T: UC_CAP~UP
| \I: wind | ep* |  |  | hydro | 35.81% | 53.72% | 23.47% | 33.17% |  | UC_N | pset_ci | pset_co | UC_ACT | UC_CAP | 2022 | 2050 | UC_RHSRT | UC_RHSRT~0 |  |  | UC_N | pset_ci | UC_ACT | UC_CAP | 2050 | UC_RHSRT | UC_RHSRT~0
| nuclear | ep* |  |  | nuclear | 60.21% | #NUM! | 60.22% | 97.27% |  | UCE_max coal fleet utilization | coal | -CO2Captured | -0.11416 |  | 0.66837 | 0.7352 | 0 | 3 |  |  | UCE_min coal fleet utilization | coal | -0.11416 | 0.3279 | 0.06558 | 0 | 3
[5 empty] | oil | 143.7% | 236.4% | 1.508% | 2.842% |  | UCE_max gas fleet utilization | gas | -CO2Captured | -0.11416 |  | 0.46332 | 0.50966 | 0 | 3 |  |  | UCE_min gas fleet utilization | gas | -0.11416 | 0.25391 | 0.050781 | 0 | 3
[5 empty] | solar | 0% | 11.2% | 5.754% | 11.45% | [12 empty] | UCE_min oil fleet utilization | oil | -0.11416 | 1.4374 | 0.28748 | 0 | 3
[5 empty] | windoff |  |  | 12.39% | 40.03%
[5 empty] | windon | 13.65% | 24.25% | 13.63% | 21.99%
| ~TFM_INS | [9 empty] | ~UC_T: 2050
| attribute | value | process | [7 empty] | UC_N | pset_ci | pset_co | UC_ACT | UC_CAP | 2022 | 2050 | UC_RHSRT | UC_RHSRT~0
| START | 2100 | Hydropower - large-scale unit,Solar photovoltaics - Large scale unit,Wind offshore,Wind onshore | [6 empty] | Hydropower - large-scale unit | UCE_max nuclear capacity | nuclear |  |  | 1 |  |  | 10.5 | 3 |  | 4.2 | base-year nuclear capacity
Solar photovoltaics - Large scale unit
Wind offshore
Wind onshore
~TFM_INS
| attribute | cset_cn | other_indexes | value | pset_co | process
| VDA_EMCB | coal | CO2 | 338.4 |  |  |  | 94
| VDA_EMCB | gas | CO2 | 198 |  |  |  | 55
| VDA_EMCB | oil | CO2 | 252 |  |  |  | 70
| COM_AGG | co2 | co2net | 1
| COM_AGG | co2captured | co2net | -1
| flo_cost | co2captured |  | 0.1 | co2captured
| life |  |  | 50 |  | g[_]*,distr*
| prc_capact |  |  | 8.76 |  | g[_]*,distr*
Note on B5: Amit Kanudia: 11-09-2025 AFS will be sufficient
Note on D8: Amit Kanudia: 29-07-2025 ember
Note on E27: Amit Kanudia: 03-08-2025 CO2 transport and storage cost

## buildrates
BUILD RATE ASSUMPTIONS
| iso | Solar Low | Solar High | Wind Low | Wind High | Hydro Low | Hydro High | Nuclear Low | Nuclear High
| DEU | 15 | 25 | 8 | 15 | 0.05 | 0.1 | 0 | 0.5
~UC_Sets: R_E: AllRegions
~UC_T: uc_rhsrt
* | uc_n | pset_ci | uc_attr | uc_ncap | 2025 | 2040 | 0
solar | uce_buildrate_solar | solar | ncap,buildup | 1 | 15 | 25 | 4
wind | uce_buildrate_wind | wind* | ncap,buildup | 1 | 8 | 15 | 4
hydro | uce_buildrate_hydro | hydro | ncap,buildup | 1 | 0.05 | 0.1 | 4
nuclear | uce_buildrate_nuclear | nuclear | ncap,buildup | 1 | 0 | 0.5 | 4

## historical_data_long
model_fuel | Year | Unit | Value
coal | 2000 | TWh | 296.68
gas | 2000 | TWh | 49.2
hydro | 2000 | TWh | 21.73
nuclear | 2000 | TWh | 169.61
oil | 2000 | TWh | 18.05
coal | 2001 | TWh | 293.74
gas | 2001 | TWh | 55.5
hydro | 2001 | TWh | 22.73
nuclear | 2001 | TWh | 171.3
oil | 2001 | TWh | 20.52
coal | 2002 | TWh | 299.6
gas | 2002 | TWh | 56.3
hydro | 2002 | TWh | 23.12
nuclear | 2002 | TWh | 164.84
oil | 2002 | TWh | 18.53
coal | 2003 | TWh | 304.63
gas | 2003 | TWh | 62.59
hydro | 2003 | TWh | 18.32
nuclear | 2003 | TWh | 165.06
oil | 2003 | TWh | 23.08
coal | 2004 | TWh | 298.77
gas | 2004 | TWh | 62.67
hydro | 2004 | TWh | 20.75
nuclear | 2004 | TWh | 167.07
oil | 2004 | TWh | 23.12
coal | 2005 | TWh | 288.14
gas | 2005 | TWh | 72.19
hydro | 2005 | TWh | 19.64
nuclear | 2005 | TWh | 163.05
oil | 2005 | TWh | 26.53
coal | 2006 | TWh | 288.93
gas | 2006 | TWh | 74.73
hydro | 2006 | TWh | 20.03
nuclear | 2006 | TWh | 167.27
oil | 2006 | TWh | 26.71
coal | 2007 | TWh | 297.1
gas | 2007 | TWh | 77.45
hydro | 2007 | TWh | 21.17
nuclear | 2007 | TWh | 140.53
oil | 2007 | TWh | 26.58
coal | 2008 | TWh | 275.21
gas | 2008 | TWh | 88.48
hydro | 2008 | TWh | 20.44
nuclear | 2008 | TWh | 148.49
oil | 2008 | TWh | 25.74
coal | 2009 | TWh | 253.45
gas | 2009 | TWh | 80.27
hydro | 2009 | TWh | 19.03
nuclear | 2009 | TWh | 134.93
oil | 2009 | TWh | 23.23
coal | 2010 | TWh | 262.89
gas | 2010 | TWh | 88.76
hydro | 2010 | TWh | 20.95
nuclear | 2010 | TWh | 140.56
oil | 2010 | TWh | 26.59
coal | 2011 | TWh | 262.46
gas | 2011 | TWh | 85.67
hydro | 2011 | TWh | 17.67
nuclear | 2011 | TWh | 107.97
oil | 2011 | TWh | 24.47
coal | 2012 | TWh | 276.23
gas | 2012 | TWh | 75.95
hydro | 2012 | TWh | 21.75
nuclear | 2012 | TWh | 99.46
oil | 2012 | TWh | 24.77
coal | 2013 | TWh | 288.2
gas | 2013 | TWh | 67
hydro | 2013 | TWh | 23
nuclear | 2013 | TWh | 97.29
oil | 2013 | TWh | 25.25
coal | 2014 | TWh | 274.41
gas | 2014 | TWh | 60.61
hydro | 2014 | TWh | 19.59
nuclear | 2014 | TWh | 97.13
oil | 2014 | TWh | 24.67
coal | 2015 | TWh | 272.2
gas | 2015 | TWh | 61.47
hydro | 2015 | TWh | 18.98
nuclear | 2015 | TWh | 91.79
oil | 2015 | TWh | 25.57
coal | 2016 | TWh | 261.75
gas | 2016 | TWh | 80.62
hydro | 2016 | TWh | 20.55
nuclear | 2016 | TWh | 84.63
oil | 2016 | TWh | 25.39
coal | 2017 | TWh | 241.26
gas | 2017 | TWh | 86.04
hydro | 2017 | TWh | 20.15
nuclear | 2017 | TWh | 76.32
oil | 2017 | TWh | 25.16
coal | 2018 | TWh | 228.16
gas | 2018 | TWh | 81.56
hydro | 2018 | TWh | 17.69
nuclear | 2018 | TWh | 76
oil | 2018 | TWh | 23.63
coal | 2019 | TWh | 171.45
gas | 2019 | TWh | 90
hydro | 2019 | TWh | 19.73
nuclear | 2019 | TWh | 75.07
oil | 2019 | TWh | 22.4
coal | 2020 | TWh | 134.6
gas | 2020 | TWh | 95
hydro | 2020 | TWh | 18.72
nuclear | 2020 | TWh | 64.38
oil | 2020 | TWh | 21.28
coal | 2021 | TWh | 164.65
gas | 2021 | TWh | 90.31
hydro | 2021 | TWh | 19.66
nuclear | 2021 | TWh | 69.13
oil | 2021 | TWh | 22.24
coal | 2022 | TWh | 179.98
gas | 2022 | TWh | 79.05
hydro | 2022 | TWh | 17.63
nuclear | 2022 | TWh | 34.71
oil | 2022 | TWh | 21.55
coal | 2023 | TWh | 135.44
gas | 2023 | TWh | 77.73
hydro | 2023 | TWh | 19.47
nuclear | 2023 | TWh | 8.76
oil | 2023 | TWh | 20.14
coal | 2000 | GW | 52.55
gas | 2000 | GW | 16.02
hydro | 2000 | GW | 4.83
nuclear | 2000 | GW | 22.4
oil | 2000 | GW | 1.29
coal | 2001 | GW | 51.96
gas | 2001 | GW | 16.21
hydro | 2001 | GW | 4.83
nuclear | 2001 | GW | 22.4
oil | 2001 | GW | 1.29
coal | 2002 | GW | 52.45
gas | 2002 | GW | 16.33
hydro | 2002 | GW | 4.94
nuclear | 2002 | GW | 23.4
oil | 2002 | GW | 1.29
coal | 2003 | GW | 52.03
gas | 2003 | GW | 16.66
hydro | 2003 | GW | 4.95
nuclear | 2003 | GW | 21.44
oil | 2003 | GW | 1.29
coal | 2004 | GW | 51.94
gas | 2004 | GW | 17.28
hydro | 2004 | GW | 5.19
nuclear | 2004 | GW | 20.55
oil | 2004 | GW | 1.29
coal | 2005 | GW | 51.43
gas | 2005 | GW | 19.13
hydro | 2005 | GW | 5.21
nuclear | 2005 | GW | 20.38
oil | 2005 | GW | 1.29
coal | 2006 | GW | 51.43
gas | 2006 | GW | 19.61
hydro | 2006 | GW | 5.19
nuclear | 2006 | GW | 20.21
oil | 2006 | GW | 1.29
coal | 2007 | GW | 51.23
gas | 2007 | GW | 20.96
hydro | 2007 | GW | 5.14
nuclear | 2007 | GW | 20.21
oil | 2007 | GW | 1.29
coal | 2008 | GW | 51.23
gas | 2008 | GW | 21.8
hydro | 2008 | GW | 5.16
nuclear | 2008 | GW | 20.49
oil | 2008 | GW | 1.29
coal | 2009 | GW | 51.26
gas | 2009 | GW | 22.21
hydro | 2009 | GW | 5.34
nuclear | 2009 | GW | 20.48
oil | 2009 | GW | 1.29
coal | 2010 | GW | 51.26
gas | 2010 | GW | 24.56
hydro | 2010 | GW | 5.41
nuclear | 2010 | GW | 20.47
oil | 2010 | GW | 1.33
coal | 2011 | GW | 50.52
gas | 2011 | GW | 25.45
hydro | 2011 | GW | 5.62
nuclear | 2011 | GW | 20.47
oil | 2011 | GW | 1.33
coal | 2012 | GW | 50.43
gas | 2012 | GW | 25.68
hydro | 2012 | GW | 5.61
nuclear | 2012 | GW | 12.07
oil | 2012 | GW | 1.33
coal | 2013 | GW | 50.72
gas | 2013 | GW | 27.01
hydro | 2013 | GW | 5.59
nuclear | 2013 | GW | 12.07
oil | 2013 | GW | 1.67
coal | 2014 | GW | 50.1
gas | 2014 | GW | 27.25
hydro | 2014 | GW | 5.58
nuclear | 2014 | GW | 12.07
oil | 2014 | GW | 1.67
coal | 2015 | GW | 52.4
gas | 2015 | GW | 27.55
hydro | 2015 | GW | 5.59
nuclear | 2015 | GW | 10.8
oil | 2015 | GW | 1.69
coal | 2016 | GW | 51.72
gas | 2016 | GW | 29.31
hydro | 2016 | GW | 5.63
nuclear | 2016 | GW | 10.8
oil | 2016 | GW | 1.69
coal | 2017 | GW | 48.37
gas | 2017 | GW | 29.54
hydro | 2017 | GW | 5.63
nuclear | 2017 | GW | 10.8
oil | 2017 | GW | 1.69
coal | 2018 | GW | 47.32
gas | 2018 | GW | 29.62
hydro | 2018 | GW | 5.33
nuclear | 2018 | GW | 10.8
oil | 2018 | GW | 1.69
coal | 2019 | GW | 46.08
gas | 2019 | GW | 30.03
hydro | 2019 | GW | 5.38
nuclear | 2019 | GW | 9.52
oil | 2019 | GW | 1.69
coal | 2020 | GW | 46.86
gas | 2020 | GW | 30.77
hydro | 2020 | GW | 5.45
nuclear | 2020 | GW | 8.11
oil | 2020 | GW | 1.69
coal | 2021 | GW | 40.98
gas | 2021 | GW | 30.79
hydro | 2021 | GW | 5.49
nuclear | 2021 | GW | 8.11
oil | 2021 | GW | 1.45
coal | 2022 | GW | 40.43
gas | 2022 | GW | 32.4
hydro | 2022 | GW | 5.62
nuclear | 2022 | GW | 4.2
oil | 2022 | GW | 1.45
coal | 2023 | GW | 40.43
gas | 2023 | GW | 33.95
hydro | 2023 | GW | 5.74
nuclear | 2023 | GW | 0
oil | 2023 | GW | 1.45
bioenergy | 2000 | mtCO2 | 0.94
coal | 2000 | mtCO2 | 290.6
gas | 2000 | mtCO2 | 21.21
hydro | 2000 | mtCO2 | 0.52
nuclear | 2000 | mtCO2 | 0.82
oil | 2000 | mtCO2 | 11.88
bioenergy | 2000 | mtCO2 | 0
solar | 2000 | mtCO2 | 0
windon | 2000 | mtCO2 | 0.11
bioenergy | 2001 | mtCO2 | 0.99
coal | 2001 | mtCO2 | 287.44
gas | 2001 | mtCO2 | 23.93
hydro | 2001 | mtCO2 | 0.54
nuclear | 2001 | mtCO2 | 0.83
oil | 2001 | mtCO2 | 13.5
bioenergy | 2001 | mtCO2 | 0
solar | 2001 | mtCO2 | 0
windon | 2001 | mtCO2 | 0.13
bioenergy | 2002 | mtCO2 | 1.15
coal | 2002 | mtCO2 | 293.32
gas | 2002 | mtCO2 | 24.28
hydro | 2002 | mtCO2 | 0.55
nuclear | 2002 | mtCO2 | 0.8
oil | 2002 | mtCO2 | 12.19
bioenergy | 2002 | mtCO2 | 0
solar | 2002 | mtCO2 | 0.01
windon | 2002 | mtCO2 | 0.19
bioenergy | 2003 | mtCO2 | 1.93
coal | 2003 | mtCO2 | 297.54
gas | 2003 | mtCO2 | 26.99
hydro | 2003 | mtCO2 | 0.44
nuclear | 2003 | mtCO2 | 0.8
oil | 2003 | mtCO2 | 15.19
bioenergy | 2003 | mtCO2 | 0
solar | 2003 | mtCO2 | 0.01
windon | 2003 | mtCO2 | 0.23
bioenergy | 2004 | mtCO2 | 2.3
coal | 2004 | mtCO2 | 291.94
gas | 2004 | mtCO2 | 27.02
hydro | 2004 | mtCO2 | 0.49
nuclear | 2004 | mtCO2 | 0.81
oil | 2004 | mtCO2 | 15.21
bioenergy | 2004 | mtCO2 | 0
solar | 2004 | mtCO2 | 0.03
windon | 2004 | mtCO2 | 0.32
bioenergy | 2005 | mtCO2 | 3.18
coal | 2005 | mtCO2 | 281.62
gas | 2005 | mtCO2 | 31.13
hydro | 2005 | mtCO2 | 0.47
nuclear | 2005 | mtCO2 | 0.79
oil | 2005 | mtCO2 | 17.46
bioenergy | 2005 | mtCO2 | 0
solar | 2005 | mtCO2 | 0.06
windon | 2005 | mtCO2 | 0.34
bioenergy | 2006 | mtCO2 | 4.09
coal | 2006 | mtCO2 | 282.22
gas | 2006 | mtCO2 | 32.22
hydro | 2006 | mtCO2 | 0.48
nuclear | 2006 | mtCO2 | 0.81
oil | 2006 | mtCO2 | 17.58
bioenergy | 2006 | mtCO2 | 0
solar | 2006 | mtCO2 | 0.11
windon | 2006 | mtCO2 | 0.38
bioenergy | 2007 | mtCO2 | 5.32
coal | 2007 | mtCO2 | 290.19
gas | 2007 | mtCO2 | 33.4
hydro | 2007 | mtCO2 | 0.5
nuclear | 2007 | mtCO2 | 0.68
oil | 2007 | mtCO2 | 17.49
bioenergy | 2007 | mtCO2 | 0
solar | 2007 | mtCO2 | 0.15
windon | 2007 | mtCO2 | 0.5
bioenergy | 2008 | mtCO2 | 6.06
coal | 2008 | mtCO2 | 269.13
gas | 2008 | mtCO2 | 38.15
hydro | 2008 | mtCO2 | 0.49
nuclear | 2008 | mtCO2 | 0.72
oil | 2008 | mtCO2 | 16.94
bioenergy | 2008 | mtCO2 | 0
solar | 2008 | mtCO2 | 0.21
windon | 2008 | mtCO2 | 0.51
bioenergy | 2009 | mtCO2 | 6.68
coal | 2009 | mtCO2 | 248.17
gas | 2009 | mtCO2 | 34.61
hydro | 2009 | mtCO2 | 0.45
nuclear | 2009 | mtCO2 | 0.65
oil | 2009 | mtCO2 | 15.29
bioenergy | 2009 | mtCO2 | 0
solar | 2009 | mtCO2 | 0.32
windon | 2009 | mtCO2 | 0.48
bioenergy | 2010 | mtCO2 | 7.33
coal | 2010 | mtCO2 | 257.17
gas | 2010 | mtCO2 | 38.27
hydro | 2010 | mtCO2 | 0.5
nuclear | 2010 | mtCO2 | 0.68
oil | 2010 | mtCO2 | 17.5
bioenergy | 2010 | mtCO2 | 0
solar | 2010 | mtCO2 | 0.57
windon | 2010 | mtCO2 | 0.47
bioenergy | 2011 | mtCO2 | 7.98
coal | 2011 | mtCO2 | 256.93
gas | 2011 | mtCO2 | 36.94
hydro | 2011 | mtCO2 | 0.42
nuclear | 2011 | mtCO2 | 0.52
oil | 2011 | mtCO2 | 16.1
bioenergy | 2011 | mtCO2 | 0
solar | 2011 | mtCO2 | 0.95
windon | 2011 | mtCO2 | 0.61
bioenergy | 2012 | mtCO2 | 9.34
coal | 2012 | mtCO2 | 269.78
gas | 2012 | mtCO2 | 32.75
hydro | 2012 | mtCO2 | 0.52
nuclear | 2012 | mtCO2 | 0.48
oil | 2012 | mtCO2 | 16.3
bioenergy | 2012 | mtCO2 | 0
solar | 2012 | mtCO2 | 1.27
windon | 2012 | mtCO2 | 0.64
bioenergy | 2013 | mtCO2 | 9.84
coal | 2013 | mtCO2 | 280.32
gas | 2013 | mtCO2 | 28.89
hydro | 2013 | mtCO2 | 0.55
nuclear | 2013 | mtCO2 | 0.47
oil | 2013 | mtCO2 | 16.61
bioenergy | 2013 | mtCO2 | 0
solar | 2013 | mtCO2 | 1.46
windon | 2013 | mtCO2 | 0.65
bioenergy | 2014 | mtCO2 | 10.44
coal | 2014 | mtCO2 | 266.65
gas | 2014 | mtCO2 | 26.13
hydro | 2014 | mtCO2 | 0.47
nuclear | 2014 | mtCO2 | 0.47
oil | 2014 | mtCO2 | 16.23
bioenergy | 2014 | mtCO2 | 0
solar | 2014 | mtCO2 | 1.68
windon | 2014 | mtCO2 | 0.72
bioenergy | 2015 | mtCO2 | 10.88
coal | 2015 | mtCO2 | 263.96
gas | 2015 | mtCO2 | 26.51
hydro | 2015 | mtCO2 | 0.45
nuclear | 2015 | mtCO2 | 0.44
oil | 2015 | mtCO2 | 16.83
bioenergy | 2015 | mtCO2 | 0
solar | 2015 | mtCO2 | 1.81
windon | 2015 | mtCO2 | 1
bioenergy | 2016 | mtCO2 | 11.01
coal | 2016 | mtCO2 | 253.51
gas | 2016 | mtCO2 | 34.76
hydro | 2016 | mtCO2 | 0.49
nuclear | 2016 | mtCO2 | 0.41
oil | 2016 | mtCO2 | 16.71
bioenergy | 2016 | mtCO2 | 0.01
solar | 2016 | mtCO2 | 1.78
windon | 2016 | mtCO2 | 0.99
bioenergy | 2017 | mtCO2 | 11.01
coal | 2017 | mtCO2 | 234.03
gas | 2017 | mtCO2 | 37.1
hydro | 2017 | mtCO2 | 0.48
nuclear | 2017 | mtCO2 | 0.37
oil | 2017 | mtCO2 | 16.56
bioenergy | 2017 | mtCO2 | 0.01
solar | 2017 | mtCO2 | 1.84
windon | 2017 | mtCO2 | 1.31
bioenergy | 2018 | mtCO2 | 10.98
coal | 2018 | mtCO2 | 221.42
gas | 2018 | mtCO2 | 35.17
hydro | 2018 | mtCO2 | 0.42
nuclear | 2018 | mtCO2 | 0.37
oil | 2018 | mtCO2 | 15.55
bioenergy | 2018 | mtCO2 | 0.01
solar | 2018 | mtCO2 | 2.11
windon | 2018 | mtCO2 | 1.37
bioenergy | 2019 | mtCO2 | 10.84
coal | 2019 | mtCO2 | 166.58
gas | 2019 | mtCO2 | 38.81
hydro | 2019 | mtCO2 | 0.47
nuclear | 2019 | mtCO2 | 0.36
oil | 2019 | mtCO2 | 14.74
bioenergy | 2019 | mtCO2 | 0.01
solar | 2019 | mtCO2 | 2.15
windon | 2019 | mtCO2 | 1.57
bioenergy | 2020 | mtCO2 | 11.01
coal | 2020 | mtCO2 | 130.84
gas | 2020 | mtCO2 | 40.96
hydro | 2020 | mtCO2 | 0.44
nuclear | 2020 | mtCO2 | 0.31
oil | 2020 | mtCO2 | 14
bioenergy | 2020 | mtCO2 | 0.01
solar | 2020 | mtCO2 | 2.35
windon | 2020 | mtCO2 | 1.65
bioenergy | 2021 | mtCO2 | 10.62
coal | 2021 | mtCO2 | 159.79
gas | 2021 | mtCO2 | 38.94
hydro | 2021 | mtCO2 | 0.47
nuclear | 2021 | mtCO2 | 0.33
oil | 2021 | mtCO2 | 14.63
bioenergy | 2021 | mtCO2 | 0.01
solar | 2021 | mtCO2 | 2.34
windon | 2021 | mtCO2 | 1.43
bioenergy | 2022 | mtCO2 | 10.41
coal | 2022 | mtCO2 | 174.33
gas | 2022 | mtCO2 | 34.09
hydro | 2022 | mtCO2 | 0.42
nuclear | 2022 | mtCO2 | 0.17
oil | 2022 | mtCO2 | 14.18
bioenergy | 2022 | mtCO2 | 0.01
solar | 2022 | mtCO2 | 2.87
windon | 2022 | mtCO2 | 1.55
bioenergy | 2023 | mtCO2 | 9.95
coal | 2023 | mtCO2 | 131.27
gas | 2023 | mtCO2 | 33.52
hydro | 2023 | mtCO2 | 0.46
nuclear | 2023 | mtCO2 | 0.04
oil | 2023 | mtCO2 | 13.25
bioenergy | 2023 | mtCO2 | 0.01
solar | 2023 | mtCO2 | 2.91
windon | 2023 | mtCO2 | 1.71
solar | 2018 | GW | 44.033
solar | 2019 | GW | 47.485
solar | 2020 | GW | 51.783
solar | 2021 | GW | 57.461
solar | 2022 | GW | 61.188
solar | 2023 | GW | 74.882
solar | 2024 | GW | 89.943
solar | 2018 | GW | 0.002
solar | 2019 | GW | 0.002
solar | 2020 | GW | 0.002
solar | 2021 | GW | 0.002
solar | 2011 | GW | 25.83
solar | 2012 | GW | 33.768
solar | 2013 | GW | 36.281
solar | 2014 | GW | 37.396
solar | 2015 | GW | 38.599
solar | 2016 | GW | 39.906
solar | 2017 | GW | 41.402
solar | 2011 | GW | 0.002
solar | 2012 | GW | 0.002
solar | 2013 | GW | 0.002
solar | 2014 | GW | 0.002
solar | 2015 | GW | 0.002
solar | 2016 | GW | 0.002
solar | 2017 | GW | 0.002
solar | 2004 | GW | 1.105
solar | 2005 | GW | 2.056
solar | 2006 | GW | 2.899
solar | 2007 | GW | 4.17
solar | 2008 | GW | 6.12
solar | 2009 | GW | 10.564
solar | 2010 | GW | 18.004
solar | 2009 | GW | 0.002
solar | 2010 | GW | 0.002
solar | 2003 | GW | 0.435
solar | 2002 | TWh | 0.188
solar | 2003 | TWh | 0.313
solar | 2004 | TWh | 0.557
solar | 2005 | TWh | 1.282
solar | 2006 | TWh | 2.22
solar | 2007 | TWh | 3.075
solar | 2008 | TWh | 4.42
solar | 2009 | TWh | 6.583
solar | 2010 | TWh | 11.729
solar | 2011 | TWh | 19.599
solar | 2012 | TWh | 26.38
solar | 2013 | TWh | 31.01
solar | 2014 | TWh | 36.056
solar | 2015 | TWh | 38.726
solar | 2016 | TWh | 38.098
solar | 2017 | TWh | 39.401
solar | 2018 | TWh | 43.459
solar | 2019 | TWh | 44.383
solar | 2020 | TWh | 49.496
solar | 2021 | TWh | 50.472
solar | 2022 | TWh | 60.304
solar | 2000 | TWh | 0.06
solar | 2001 | TWh | 0.116
windon | 2018 | GW | 52.328
windon | 2019 | GW | 53.187
windon | 2020 | GW | 54.414
windon | 2021 | GW | 55.904
windon | 2022 | GW | 57.986
windon | 2023 | GW | 61.013
windon | 2024 | GW | 63.608
windon | 2011 | GW | 28.524
windon | 2012 | GW | 30.711
windon | 2013 | GW | 32.969
windon | 2014 | GW | 37.62
windon | 2015 | GW | 41.297
windon | 2016 | GW | 45.283
windon | 2017 | GW | 50.174
windon | 2004 | GW | 16.419
windon | 2005 | GW | 18.248
windon | 2006 | GW | 20.474
windon | 2007 | GW | 22.116
windon | 2008 | GW | 22.794
windon | 2009 | GW | 25.697
windon | 2010 | GW | 26.823
windon | 2000 | GW | 6.095
windon | 2001 | GW | 8.754
windon | 2002 | GW | 12.001
windon | 2003 | GW | 14.381
windon | 2002 | TWh | 15.856
windon | 2003 | TWh | 19.087
windon | 2004 | TWh | 26.019
windon | 2005 | TWh | 27.774
windon | 2006 | TWh | 31.324
windon | 2007 | TWh | 40.507
windon | 2008 | TWh | 41.385
windon | 2009 | TWh | 39.382
windon | 2010 | TWh | 38.371
windon | 2011 | TWh | 49.281
windon | 2012 | TWh | 50.948
windon | 2013 | TWh | 51.819
windon | 2014 | TWh | 57.026
windon | 2015 | TWh | 72.34
windon | 2016 | TWh | 67.65
windon | 2017 | TWh | 88.018
windon | 2018 | TWh | 90.484
windon | 2019 | TWh | 101.15
windon | 2020 | TWh | 104.796
windon | 2021 | TWh | 89.795
windon | 2022 | TWh | 99.692
windon | 2000 | TWh | 9.352
windon | 2001 | TWh | 10.456
windoff | 2018 | GW | 6.393
windoff | 2019 | GW | 7.555
windoff | 2020 | GW | 7.787
windoff | 2021 | GW | 7.807
windoff | 2022 | GW | 8.216
windoff | 2023 | GW | 8.473
windoff | 2024 | GW | 9.215
windoff | 2011 | GW | 0.188
windoff | 2012 | GW | 0.268
windoff | 2013 | GW | 0.508
windoff | 2014 | GW | 0.994
windoff | 2015 | GW | 3.283
windoff | 2016 | GW | 4.152
windoff | 2017 | GW | 5.406
windoff | 2009 | GW | 0.035
windoff | 2010 | GW | 0.08
windoff | 2009 | TWh | 0.038
windoff | 2010 | TWh | 0.176
windoff | 2011 | TWh | 0.577
windoff | 2012 | TWh | 0.732
windoff | 2013 | TWh | 0.918
windoff | 2014 | TWh | 1.471
windoff | 2015 | TWh | 8.284
windoff | 2016 | TWh | 12.274
windoff | 2017 | TWh | 17.675
windoff | 2018 | TWh | 19.467
windoff | 2019 | TWh | 24.744
windoff | 2020 | TWh | 27.306
windoff | 2021 | TWh | 24.374
windoff | 2022 | TWh | 25.124
bioenergy | 2018 | GW | 1.585
bioenergy | 2019 | GW | 1.598
bioenergy | 2020 | GW | 1.571
bioenergy | 2021 | GW | 1.587
bioenergy | 2022 | GW | 1.592
bioenergy | 2023 | GW | 1.59
bioenergy | 2024 | GW | 1.61
bioenergy | 2018 | GW | 1.0625
bioenergy | 2019 | GW | 1.084
bioenergy | 2020 | GW | 1.024
bioenergy | 2021 | GW | 1.0405
bioenergy | 2022 | GW | 1.023
bioenergy | 2023 | GW | 1.0035
bioenergy | 2024 | GW | 1.0035
bioenergy | 2018 | GW | 0.23
bioenergy | 2019 | GW | 0.231
bioenergy | 2020 | GW | 0.231
bioenergy | 2021 | GW | 0.201
bioenergy | 2022 | GW | 0.196
bioenergy | 2023 | GW | 0.192
bioenergy | 2024 | GW | 0.192
bioenergy | 2018 | GW | 6.784
bioenergy | 2019 | GW | 7.081
bioenergy | 2020 | GW | 7.494
bioenergy | 2021 | GW | 6.963
bioenergy | 2022 | GW | 7.019
bioenergy | 2023 | GW | 7.074
bioenergy | 2024 | GW | 7.195
bioenergy | 2011 | GW | 1.554
bioenergy | 2012 | GW | 1.558
bioenergy | 2013 | GW | 1.623
bioenergy | 2014 | GW | 1.589
bioenergy | 2015 | GW | 1.592
bioenergy | 2016 | GW | 1.6
bioenergy | 2017 | GW | 1.601
bioenergy | 2011 | GW | 0.743
bioenergy | 2012 | GW | 0.7145
bioenergy | 2013 | GW | 0.93
bioenergy | 2014 | GW | 0.944
bioenergy | 2015 | GW | 0.962
bioenergy | 2016 | GW | 0.9785
bioenergy | 2017 | GW | 1.004
bioenergy | 2011 | GW | 0.345
bioenergy | 2012 | GW | 0.277
bioenergy | 2013 | GW | 0.263
bioenergy | 2014 | GW | 0.232
bioenergy | 2015 | GW | 0.232
bioenergy | 2016 | GW | 0.231
bioenergy | 2017 | GW | 0.23
bioenergy | 2011 | GW | 4.52
bioenergy | 2012 | GW | 4.921
bioenergy | 2013 | GW | 5.148
bioenergy | 2014 | GW | 5.437
bioenergy | 2015 | GW | 5.643
bioenergy | 2016 | GW | 5.85
bioenergy | 2017 | GW | 6.147
bioenergy | 2004 | GW | 1.02
bioenergy | 2005 | GW | 1.218
bioenergy | 2006 | GW | 1.411
bioenergy | 2007 | GW | 1.431
bioenergy | 2008 | GW | 1.457
bioenergy | 2009 | GW | 1.47
bioenergy | 2010 | GW | 1.502
bioenergy | 2004 | GW | 0.4715
bioenergy | 2005 | GW | 0.587
bioenergy | 2006 | GW | 0.6365
bioenergy | 2007 | GW | 0.614
bioenergy | 2008 | GW | 0.684
bioenergy | 2009 | GW | 0.7205
bioenergy | 2010 | GW | 0.762
bioenergy | 2004 | GW | 0.021
bioenergy | 2005 | GW | 0.06
bioenergy | 2006 | GW | 0.177
bioenergy | 2007 | GW | 0.295
bioenergy | 2008 | GW | 0.341
bioenergy | 2009 | GW | 0.412
bioenergy | 2010 | GW | 0.41
bioenergy | 2004 | GW | 0.653
bioenergy | 2005 | GW | 1.096
bioenergy | 2006 | GW | 1.428
bioenergy | 2007 | GW | 1.661
bioenergy | 2008 | GW | 1.885
bioenergy | 2009 | GW | 2.987
bioenergy | 2010 | GW | 3.548
bioenergy | 2000 | GW | 0.129
bioenergy | 2001 | GW | 0.19
bioenergy | 2002 | GW | 0.285
bioenergy | 2003 | GW | 0.859
bioenergy | 2000 | GW | 0.2925
bioenergy | 2001 | GW | 0.2925
bioenergy | 2002 | GW | 0.2925
bioenergy | 2003 | GW | 0.451
bioenergy | 2001 | GW | 0.005
bioenergy | 2002 | GW | 0.006
bioenergy | 2003 | GW | 0.018
bioenergy | 2000 | GW | 0.345
bioenergy | 2001 | GW | 0.56
bioenergy | 2002 | GW | 0.58
bioenergy | 2003 | GW | 0.561
bioenergy | 2002 | TWh | 0.543
bioenergy | 2003 | TWh | 3.392
bioenergy | 2004 | TWh | 5.161
bioenergy | 2005 | TWh | 7.479
bioenergy | 2006 | TWh | 8.82
bioenergy | 2007 | TWh | 8.699
bioenergy | 2008 | TWh | 9.296
bioenergy | 2009 | TWh | 9.746
bioenergy | 2010 | TWh | 10.351
bioenergy | 2011 | TWh | 10.516
bioenergy | 2012 | TWh | 10.693
bioenergy | 2013 | TWh | 10.555
bioenergy | 2014 | TWh | 10.798
bioenergy | 2015 | TWh | 11.034
bioenergy | 2016 | TWh | 10.798
bioenergy | 2017 | TWh | 10.644
bioenergy | 2018 | TWh | 11.068
bioenergy | 2019 | TWh | 11.039
bioenergy | 2020 | TWh | 11.306
bioenergy | 2021 | TWh | 10.738
bioenergy | 2022 | TWh | 10.254
bioenergy | 2002 | TWh | 1.949
bioenergy | 2003 | TWh | 2.239
bioenergy | 2004 | TWh | 2.253
bioenergy | 2005 | TWh | 3.252
bioenergy | 2006 | TWh | 3.902
bioenergy | 2007 | TWh | 4.522
bioenergy | 2008 | TWh | 4.672
bioenergy | 2009 | TWh | 4.322
bioenergy | 2010 | TWh | 4.747
bioenergy | 2011 | TWh | 4.755
bioenergy | 2012 | TWh | 4.95
bioenergy | 2013 | TWh | 5.416
bioenergy | 2014 | TWh | 6.07
bioenergy | 2015 | TWh | 5.768
bioenergy | 2016 | TWh | 5.93
bioenergy | 2017 | TWh | 5.956
bioenergy | 2018 | TWh | 6.163
bioenergy | 2019 | TWh | 5.806
bioenergy | 2020 | TWh | 5.82
bioenergy | 2021 | TWh | 5.792
bioenergy | 2022 | TWh | 5.562
bioenergy | 2002 | TWh | 0.02
bioenergy | 2003 | TWh | 0.052
bioenergy | 2004 | TWh | 0.136
bioenergy | 2005 | TWh | 0.116
bioenergy | 2006 | TWh | 0.719
bioenergy | 2007 | TWh | 0.948
bioenergy | 2008 | TWh | 1.089
bioenergy | 2009 | TWh | 1.632
bioenergy | 2010 | TWh | 1.277
bioenergy | 2011 | TWh | 0.382
bioenergy | 2012 | TWh | 0.246
bioenergy | 2013 | TWh | 0.288
bioenergy | 2014 | TWh | 0.334
bioenergy | 2015 | TWh | 0.426
bioenergy | 2016 | TWh | 0.49
bioenergy | 2017 | TWh | 0.437
bioenergy | 2018 | TWh | 0.382
bioenergy | 2019 | TWh | 0.33
bioenergy | 2020 | TWh | 0.307
bioenergy | 2021 | TWh | 0.21
bioenergy | 2022 | TWh | 0.098
bioenergy | 2002 | TWh | 2.797
bioenergy | 2003 | TWh | 3.266
bioenergy | 2004 | TWh | 3.085
bioenergy | 2005 | TWh | 3.861
bioenergy | 2006 | TWh | 5.495
bioenergy | 2007 | TWh | 10.448
bioenergy | 2008 | TWh | 12.96
bioenergy | 2009 | TWh | 15.185
bioenergy | 2010 | TWh | 17.548
bioenergy | 2011 | TWh | 21.237
bioenergy | 2012 | TWh | 27.314
bioenergy | 2013 | TWh | 29.255
bioenergy | 2014 | TWh | 31.086
bioenergy | 2015 | TWh | 33.098
bioenergy | 2016 | TWh | 33.711
bioenergy | 2017 | TWh | 33.879
bioenergy | 2018 | TWh | 33.181
bioenergy | 2019 | TWh | 32.952
bioenergy | 2020 | TWh | 33.498
bioenergy | 2021 | TWh | 32.3562
bioenergy | 2022 | TWh | 32.222
bioenergy | 2000 | TWh | 0.804
bioenergy | 2001 | TWh | 0.639
bioenergy | 2000 | TWh | 1.844
bioenergy | 2001 | TWh | 1.859
bioenergy | 2001 | TWh | 0.015
bioenergy | 2000 | TWh | 1.683
bioenergy | 2001 | TWh | 2.077
geothermal | 2018 | GW | 0.035
geothermal | 2019 | GW | 0.04
geothermal | 2020 | GW | 0.04
geothermal | 2021 | GW | 0.046
geothermal | 2022 | GW | 0.052
geothermal | 2023 | GW | 0.052
geothermal | 2024 | GW | 0.044
geothermal | 2011 | GW | 0.006
geothermal | 2012 | GW | 0.016
geothermal | 2013 | GW | 0.026
geothermal | 2014 | GW | 0.029
geothermal | 2015 | GW | 0.029
geothermal | 2016 | GW | 0.033
geothermal | 2017 | GW | 0.032
geothermal | 2004 | GW | 0.0002
geothermal | 2005 | GW | 0.0002
geothermal | 2006 | GW | 0.0002
geothermal | 2007 | GW | 0.003
geothermal | 2008 | GW | 0.003
geothermal | 2009 | GW | 0.006
geothermal | 2010 | GW | 0.007
geothermal | 2008 | TWh | 0.018
geothermal | 2009 | TWh | 0.019
geothermal | 2010 | TWh | 0.028
geothermal | 2011 | TWh | 0.019
geothermal | 2012 | TWh | 0.025
geothermal | 2013 | TWh | 0.08
geothermal | 2014 | TWh | 0.098
geothermal | 2015 | TWh | 0.133
geothermal | 2016 | TWh | 0.175
geothermal | 2017 | TWh | 0.163
geothermal | 2018 | TWh | 0.178
geothermal | 2019 | TWh | 0.197
geothermal | 2020 | TWh | 0.231
geothermal | 2021 | TWh | 0.244
geothermal | 2022 | TWh | 0.206
Export | 2000 | TWh | 42.1
Import | 2000 | TWh | 45.1
Export | 2001 | TWh | 42.1
Import | 2001 | TWh | 45.8
Export | 2002 | TWh | 38.4
Import | 2002 | TWh | 48.4
Export | 2003 | TWh | 52.4
Import | 2003 | TWh | 49.1
Export | 2004 | TWh | 50.8
Import | 2004 | TWh | 48.2
Export | 2005 | TWh | 61.4
Import | 2005 | TWh | 56.9
Export | 2006 | TWh | 65.4
Import | 2006 | TWh | 48.5
Export | 2007 | TWh | 62.5
Import | 2007 | TWh | 46
Export | 2008 | TWh | 61.8
Import | 2008 | TWh | 41.7
Export | 2009 | TWh | 54.1
Import | 2009 | TWh | 41.9
Export | 2010 | TWh | 57.9
Import | 2010 | TWh | 43
Export | 2011 | TWh | 54.8
Import | 2011 | TWh | 51
Export | 2012 | TWh | 66.8
Import | 2012 | TWh | 46.3
Export | 2013 | TWh | 71.4
Import | 2013 | TWh | 39.2
Export | 2014 | TWh | 74.3
Import | 2014 | TWh | 40.4
Export | 2015 | TWh | 85.3
Import | 2015 | TWh | 37
Export | 2016 | TWh | 78.9
Import | 2016 | TWh | 28.3
Export | 2017 | TWh | 80.3
Import | 2017 | TWh | 27.8
Export | 2018 | TWh | 80.5
Import | 2018 | TWh | 31.7
Export | 2019 | TWh | 72.8
Import | 2019 | TWh | 40.1
Export | 2020 | TWh | 66.9
Import | 2020 | TWh | 47.9
Export | 2021 | TWh | 70.3
Import | 2021 | TWh | 51.7
Export | 2022 | TWh | 76.6
Import | 2022 | TWh | 49.3
Export | 2023 | TWh | 60.1
Import | 2023 | TWh | 69.3

## vre agg cap
~UC_Sets: R_S: Allregions
|  | ~UC_T: FX |  |  | ~UC_T
pset_set | uc_n | pset_co | uc_cap | uc_rhst~0 | uc_n | pset_ci | uc_cap
ELE | UCE_elcagg_spv_DEU_001 | elc_spv_DEU_001 | 1 | 2 | UCE_elcagg_spv_DEU_001 | elc_spv_DEU_001 | -1
ELE | UCE_elcagg_spv_DEU_002 | elc_spv_DEU_002 | 1 | 2 | UCE_elcagg_spv_DEU_002 | elc_spv_DEU_002 | -1
ELE | UCE_elcagg_spv_DEU_003 | elc_spv_DEU_003 | 1 | 2 | UCE_elcagg_spv_DEU_003 | elc_spv_DEU_003 | -1
ELE | UCE_elcagg_spv_DEU_004 | elc_spv_DEU_004 | 1 | 2 | UCE_elcagg_spv_DEU_004 | elc_spv_DEU_004 | -1
ELE | UCE_elcagg_spv_DEU_005 | elc_spv_DEU_005 | 1 | 2 | UCE_elcagg_spv_DEU_005 | elc_spv_DEU_005 | -1
ELE | UCE_elcagg_spv_DEU_006 | elc_spv_DEU_006 | 1 | 2 | UCE_elcagg_spv_DEU_006 | elc_spv_DEU_006 | -1
ELE | UCE_elcagg_spv_DEU_007 | elc_spv_DEU_007 | 1 | 2 | UCE_elcagg_spv_DEU_007 | elc_spv_DEU_007 | -1
ELE | UCE_elcagg_spv_DEU_008 | elc_spv_DEU_008 | 1 | 2 | UCE_elcagg_spv_DEU_008 | elc_spv_DEU_008 | -1
ELE | UCE_elcagg_spv_DEU_009 | elc_spv_DEU_009 | 1 | 2 | UCE_elcagg_spv_DEU_009 | elc_spv_DEU_009 | -1
ELE | UCE_elcagg_spv_DEU_010 | elc_spv_DEU_010 | 1 | 2 | UCE_elcagg_spv_DEU_010 | elc_spv_DEU_010 | -1
ELE | UCE_elcagg_spv_DEU_011 | elc_spv_DEU_011 | 1 | 2 | UCE_elcagg_spv_DEU_011 | elc_spv_DEU_011 | -1
ELE | UCE_elcagg_spv_DEU_012 | elc_spv_DEU_012 | 1 | 2 | UCE_elcagg_spv_DEU_012 | elc_spv_DEU_012 | -1
ELE | UCE_elcagg_spv_DEU_013 | elc_spv_DEU_013 | 1 | 2 | UCE_elcagg_spv_DEU_013 | elc_spv_DEU_013 | -1
ELE | UCE_elcagg_spv_DEU_014 | elc_spv_DEU_014 | 1 | 2 | UCE_elcagg_spv_DEU_014 | elc_spv_DEU_014 | -1
ELE | UCE_elcagg_spv_DEU_015 | elc_spv_DEU_015 | 1 | 2 | UCE_elcagg_spv_DEU_015 | elc_spv_DEU_015 | -1
ELE | UCE_elcagg_spv_DEU_016 | elc_spv_DEU_016 | 1 | 2 | UCE_elcagg_spv_DEU_016 | elc_spv_DEU_016 | -1
ELE | UCE_elcagg_spv_DEU_017 | elc_spv_DEU_017 | 1 | 2 | UCE_elcagg_spv_DEU_017 | elc_spv_DEU_017 | -1
ELE | UCE_elcagg_spv_DEU_018 | elc_spv_DEU_018 | 1 | 2 | UCE_elcagg_spv_DEU_018 | elc_spv_DEU_018 | -1
ELE | UCE_elcagg_spv_DEU_019 | elc_spv_DEU_019 | 1 | 2 | UCE_elcagg_spv_DEU_019 | elc_spv_DEU_019 | -1
ELE | UCE_elcagg_spv_DEU_020 | elc_spv_DEU_020 | 1 | 2 | UCE_elcagg_spv_DEU_020 | elc_spv_DEU_020 | -1
ELE | UCE_elcagg_spv_DEU_021 | elc_spv_DEU_021 | 1 | 2 | UCE_elcagg_spv_DEU_021 | elc_spv_DEU_021 | -1
ELE | UCE_elcagg_spv_DEU_022 | elc_spv_DEU_022 | 1 | 2 | UCE_elcagg_spv_DEU_022 | elc_spv_DEU_022 | -1
ELE | UCE_elcagg_spv_DEU_023 | elc_spv_DEU_023 | 1 | 2 | UCE_elcagg_spv_DEU_023 | elc_spv_DEU_023 | -1
ELE | UCE_elcagg_wof_DEU_001 | elc_wof_DEU_001 | 1 | 2 | UCE_elcagg_wof_DEU_001 | elc_wof_DEU_001 | -1
ELE | UCE_elcagg_wof_DEU_002 | elc_wof_DEU_002 | 1 | 2 | UCE_elcagg_wof_DEU_002 | elc_wof_DEU_002 | -1
ELE | UCE_elcagg_wof_DEU_003 | elc_wof_DEU_003 | 1 | 2 | UCE_elcagg_wof_DEU_003 | elc_wof_DEU_003 | -1
ELE | UCE_elcagg_wof_DEU_004 | elc_wof_DEU_004 | 1 | 2 | UCE_elcagg_wof_DEU_004 | elc_wof_DEU_004 | -1
ELE | UCE_elcagg_wof_DEU_005 | elc_wof_DEU_005 | 1 | 2 | UCE_elcagg_wof_DEU_005 | elc_wof_DEU_005 | -1
ELE | UCE_elcagg_wof_DEU_006 | elc_wof_DEU_006 | 1 | 2 | UCE_elcagg_wof_DEU_006 | elc_wof_DEU_006 | -1
ELE | UCE_elcagg_wof_DEU_007 | elc_wof_DEU_007 | 1 | 2 | UCE_elcagg_wof_DEU_007 | elc_wof_DEU_007 | -1
ELE | UCE_elcagg_wof_DEU_008 | elc_wof_DEU_008 | 1 | 2 | UCE_elcagg_wof_DEU_008 | elc_wof_DEU_008 | -1
ELE | UCE_elcagg_wof_DEU_009 | elc_wof_DEU_009 | 1 | 2 | UCE_elcagg_wof_DEU_009 | elc_wof_DEU_009 | -1
ELE | UCE_elcagg_wof_DEU_010 | elc_wof_DEU_010 | 1 | 2 | UCE_elcagg_wof_DEU_010 | elc_wof_DEU_010 | -1
ELE | UCE_elcagg_won_DEU_001 | elc_won_DEU_001 | 1 | 2 | UCE_elcagg_won_DEU_001 | elc_won_DEU_001 | -1
ELE | UCE_elcagg_won_DEU_002 | elc_won_DEU_002 | 1 | 2 | UCE_elcagg_won_DEU_002 | elc_won_DEU_002 | -1
ELE | UCE_elcagg_won_DEU_003 | elc_won_DEU_003 | 1 | 2 | UCE_elcagg_won_DEU_003 | elc_won_DEU_003 | -1
ELE | UCE_elcagg_won_DEU_004 | elc_won_DEU_004 | 1 | 2 | UCE_elcagg_won_DEU_004 | elc_won_DEU_004 | -1
ELE | UCE_elcagg_won_DEU_005 | elc_won_DEU_005 | 1 | 2 | UCE_elcagg_won_DEU_005 | elc_won_DEU_005 | -1
ELE | UCE_elcagg_won_DEU_006 | elc_won_DEU_006 | 1 | 2 | UCE_elcagg_won_DEU_006 | elc_won_DEU_006 | -1
ELE | UCE_elcagg_won_DEU_007 | elc_won_DEU_007 | 1 | 2 | UCE_elcagg_won_DEU_007 | elc_won_DEU_007 | -1
ELE | UCE_elcagg_won_DEU_008 | elc_won_DEU_008 | 1 | 2 | UCE_elcagg_won_DEU_008 | elc_won_DEU_008 | -1
ELE | UCE_elcagg_won_DEU_009 | elc_won_DEU_009 | 1 | 2 | UCE_elcagg_won_DEU_009 | elc_won_DEU_009 | -1
ELE | UCE_elcagg_won_DEU_010 | elc_won_DEU_010 | 1 | 2 | UCE_elcagg_won_DEU_010 | elc_won_DEU_010 | -1
ELE | UCE_elcagg_won_DEU_011 | elc_won_DEU_011 | 1 | 2 | UCE_elcagg_won_DEU_011 | elc_won_DEU_011 | -1
ELE | UCE_elcagg_won_DEU_012 | elc_won_DEU_012 | 1 | 2 | UCE_elcagg_won_DEU_012 | elc_won_DEU_012 | -1
ELE | UCE_elcagg_won_DEU_013 | elc_won_DEU_013 | 1 | 2 | UCE_elcagg_won_DEU_013 | elc_won_DEU_013 | -1
ELE | UCE_elcagg_won_DEU_014 | elc_won_DEU_014 | 1 | 2 | UCE_elcagg_won_DEU_014 | elc_won_DEU_014 | -1
ELE | UCE_elcagg_won_DEU_015 | elc_won_DEU_015 | 1 | 2 | UCE_elcagg_won_DEU_015 | elc_won_DEU_015 | -1
ELE | UCE_elcagg_won_DEU_016 | elc_won_DEU_016 | 1 | 2 | UCE_elcagg_won_DEU_016 | elc_won_DEU_016 | -1
ELE | UCE_elcagg_won_DEU_017 | elc_won_DEU_017 | 1 | 2 | UCE_elcagg_won_DEU_017 | elc_won_DEU_017 | -1
ELE | UCE_elcagg_won_DEU_018 | elc_won_DEU_018 | 1 | 2 | UCE_elcagg_won_DEU_018 | elc_won_DEU_018 | -1
ELE | UCE_elcagg_won_DEU_019 | elc_won_DEU_019 | 1 | 2 | UCE_elcagg_won_DEU_019 | elc_won_DEU_019 | -1
ELE | UCE_elcagg_won_DEU_020 | elc_won_DEU_020 | 1 | 2 | UCE_elcagg_won_DEU_020 | elc_won_DEU_020 | -1
ELE | UCE_elcagg_won_DEU_021 | elc_won_DEU_021 | 1 | 2 | UCE_elcagg_won_DEU_021 | elc_won_DEU_021 | -1
ELE | UCE_elcagg_won_DEU_022 | elc_won_DEU_022 | 1 | 2 | UCE_elcagg_won_DEU_022 | elc_won_DEU_022 | -1