## ev_charging_uc
ts_24c | day_night | ts_24c
| D | S03aH05,S03aH03,S01aH02,S04aH04,S02aH03,S03aH04,S04aH05,S03aH02,S02aH02,S01aH03,S01aH04,S01aH05,S02aH04,S02aH05,S04aH02,S04aH03
| N | S03aH06,S01aH01,S04aH01,S04aH06,S03aH01,S01aH06,S02aH06,S02aH01
[7 empty] | 0.75 |  | share of charging at night
~UC_Sets: R_E: AllRegions
~UC_T: LO
| UC_N | Pset_CI | Pset_CO | pset_pn | Cset_CN | TimeSlice | UC_FLO | UC_RHSRT | UC_RHSRT~0
| UC_bev night chg limit | ELC | AuxStoIN | *EV* | AuxStoIN | S03aH06,S01aH01,S04aH01,S04aH06,S03aH01,S01aH06,S02aH06,S02aH01 | 0.25 | 0 | 3 |  | night
|  | ELC | AuxStoIN | *EV* | AuxStoIN | S03aH05,S03aH03,S01aH02,S04aH04,S02aH03,S03aH04,S04aH05,S03aH02,S02aH02,S01aH03,S01aH04,S01aH05,S02aH04,S02aH05,S04aH02,S04aH03 | -0.75 |  |  |  | day
~UC_T: LO
| UC_N | PSET_SET | PSET_PN | Pset_CI | PSET_CO | Cset_CN | TimeSlice | UC_ACT | UC_COMPRD | UC_RHSRTS | UC_RHSRTS~0 | UC_Desc
| UCE_Min-DispatchablePrd | ELE,CHP |  | *,-solar,-wind*,-ELC,-ELCSPV,-elc[_]???[_]*,-e[_]* |  |  | DAYNITE | 1 |  | 0 | 5 | Min dispatchable electricity generation in each grid in each TS
[6 empty] | DEF_E | DAYNITE |  | -1

## timeslice_def
~TimeSlices
ts_24c | season | weekly | daynite | wparent | dparent
| S01 | a | H01 | S01,S02,S03,S04 | a
| S02 |  | H02 |  | a
| S03 |  | H03 |  | a
| S04 |  | H04 |  | a
|  |  | H05 |  | a
|  |  | H06 |  | a

## resource_profiles
~TFM_DINS-AT |  |  |  | ~TFM_DINS-AT |  |  |  | ~TFM_DINS-AT
commodity | timeslice | com_fr | process | commodity | timeslice | com_fr | process | commodity | timeslice | com_fr | process
elc_spv_DEU_001 | S01aH01 | 0 | IMPNRGZ | elc_won_DEU_001 | S01aH01 | 0.10256 | IMPNRGZ | elc_wof_DEU_001 | S01aH01 | 0.094299 | IMPNRGZ
elc_spv_DEU_001 | S01aH02 | 0.00098399 | IMPNRGZ | elc_won_DEU_001 | S01aH02 | 0.054117 | IMPNRGZ | elc_wof_DEU_001 | S01aH02 | 0.046233 | IMPNRGZ
elc_spv_DEU_001 | S01aH03 | 0.037978 | IMPNRGZ | elc_won_DEU_001 | S01aH03 | 0.040047 | IMPNRGZ | elc_wof_DEU_001 | S01aH03 | 0.035086 | IMPNRGZ
elc_spv_DEU_001 | S01aH04 | 0.053776 | IMPNRGZ | elc_won_DEU_001 | S01aH04 | 0.038424 | IMPNRGZ | elc_wof_DEU_001 | S01aH04 | 0.034998 | IMPNRGZ
elc_spv_DEU_001 | S01aH05 | 0.032563 | IMPNRGZ | elc_won_DEU_001 | S01aH05 | 0.038534 | IMPNRGZ | elc_wof_DEU_001 | S01aH05 | 0.035398 | IMPNRGZ
elc_spv_DEU_001 | S01aH06 | 0.00073627 | IMPNRGZ | elc_won_DEU_001 | S01aH06 | 0.040055 | IMPNRGZ | elc_wof_DEU_001 | S01aH06 | 0.035334 | IMPNRGZ
elc_spv_DEU_001 | S02aH01 | 0 | IMPNRGZ | elc_won_DEU_001 | S02aH01 | 0.086123 | IMPNRGZ | elc_wof_DEU_001 | S02aH01 | 0.084299 | IMPNRGZ
elc_spv_DEU_001 | S02aH02 | 0.033167 | IMPNRGZ | elc_won_DEU_001 | S02aH02 | 0.03662 | IMPNRGZ | elc_wof_DEU_001 | S02aH02 | 0.039878 | IMPNRGZ
elc_spv_DEU_001 | S02aH03 | 0.08805 | IMPNRGZ | elc_won_DEU_001 | S02aH03 | 0.023583 | IMPNRGZ | elc_wof_DEU_001 | S02aH03 | 0.029969 | IMPNRGZ
elc_spv_DEU_001 | S02aH04 | 0.095275 | IMPNRGZ | elc_won_DEU_001 | S02aH04 | 0.026401 | IMPNRGZ | elc_wof_DEU_001 | S02aH04 | 0.030997 | IMPNRGZ
elc_spv_DEU_001 | S02aH05 | 0.074517 | IMPNRGZ | elc_won_DEU_001 | S02aH05 | 0.028555 | IMPNRGZ | elc_wof_DEU_001 | S02aH05 | 0.031832 | IMPNRGZ
elc_spv_DEU_001 | S02aH06 | 0.018581 | IMPNRGZ | elc_won_DEU_001 | S02aH06 | 0.030382 | IMPNRGZ | elc_wof_DEU_001 | S02aH06 | 0.032452 | IMPNRGZ
elc_spv_DEU_001 | S03aH01 | 0 | IMPNRGZ | elc_won_DEU_001 | S03aH01 | 0.060675 | IMPNRGZ | elc_wof_DEU_001 | S03aH01 | 0.061726 | IMPNRGZ
elc_spv_DEU_001 | S03aH02 | 0.054598 | IMPNRGZ | elc_won_DEU_001 | S03aH02 | 0.0263 | IMPNRGZ | elc_wof_DEU_001 | S03aH02 | 0.032477 | IMPNRGZ
elc_spv_DEU_001 | S03aH03 | 0.10318 | IMPNRGZ | elc_won_DEU_001 | S03aH03 | 0.018937 | IMPNRGZ | elc_wof_DEU_001 | S03aH03 | 0.024407 | IMPNRGZ
elc_spv_DEU_001 | S03aH04 | 0.10508 | IMPNRGZ | elc_won_DEU_001 | S03aH04 | 0.020224 | IMPNRGZ | elc_wof_DEU_001 | S03aH04 | 0.024419 | IMPNRGZ
elc_spv_DEU_001 | S03aH05 | 0.087518 | IMPNRGZ | elc_won_DEU_001 | S03aH05 | 0.021168 | IMPNRGZ | elc_wof_DEU_001 | S03aH05 | 0.025224 | IMPNRGZ
elc_spv_DEU_001 | S03aH06 | 0.034792 | IMPNRGZ | elc_won_DEU_001 | S03aH06 | 0.019835 | IMPNRGZ | elc_wof_DEU_001 | S03aH06 | 0.024148 | IMPNRGZ
elc_spv_DEU_001 | S04aH01 | 0 | IMPNRGZ | elc_won_DEU_001 | S04aH01 | 0.097178 | IMPNRGZ | elc_wof_DEU_001 | S04aH01 | 0.093511 | IMPNRGZ
elc_spv_DEU_001 | S04aH02 | 0.011223 | IMPNRGZ | elc_won_DEU_001 | S04aH02 | 0.049325 | IMPNRGZ | elc_wof_DEU_001 | S04aH02 | 0.045606 | IMPNRGZ
elc_spv_DEU_001 | S04aH03 | 0.056177 | IMPNRGZ | elc_won_DEU_001 | S04aH03 | 0.034407 | IMPNRGZ | elc_wof_DEU_001 | S04aH03 | 0.033817 | IMPNRGZ
elc_spv_DEU_001 | S04aH04 | 0.062899 | IMPNRGZ | elc_won_DEU_001 | S04aH04 | 0.033886 | IMPNRGZ | elc_wof_DEU_001 | S04aH04 | 0.033975 | IMPNRGZ
elc_spv_DEU_001 | S04aH05 | 0.044656 | IMPNRGZ | elc_won_DEU_001 | S04aH05 | 0.035079 | IMPNRGZ | elc_wof_DEU_001 | S04aH05 | 0.03458 | IMPNRGZ
elc_spv_DEU_001 | S04aH06 | 0.004242 | IMPNRGZ | elc_won_DEU_001 | S04aH06 | 0.037584 | IMPNRGZ | elc_wof_DEU_001 | S04aH06 | 0.035334 | IMPNRGZ
elc_spv_DEU_002 | S01aH01 | 0 | IMPNRGZ | elc_won_DEU_002 | S01aH01 | 0.11498 | IMPNRGZ | elc_wof_DEU_002 | S01aH01 | 0.096317 | IMPNRGZ
elc_spv_DEU_002 | S01aH02 | 0.00034152 | IMPNRGZ | elc_won_DEU_002 | S01aH02 | 0.059654 | IMPNRGZ | elc_wof_DEU_002 | S01aH02 | 0.048099 | IMPNRGZ
elc_spv_DEU_002 | S01aH03 | 0.028581 | IMPNRGZ | elc_won_DEU_002 | S01aH03 | 0.043696 | IMPNRGZ | elc_wof_DEU_002 | S01aH03 | 0.036364 | IMPNRGZ
elc_spv_DEU_002 | S01aH04 | 0.042421 | IMPNRGZ | elc_won_DEU_002 | S01aH04 | 0.042238 | IMPNRGZ | elc_wof_DEU_002 | S01aH04 | 0.036154 | IMPNRGZ
elc_spv_DEU_002 | S01aH05 | 0.022832 | IMPNRGZ | elc_won_DEU_002 | S01aH05 | 0.042277 | IMPNRGZ | elc_wof_DEU_002 | S01aH05 | 0.03658 | IMPNRGZ
elc_spv_DEU_002 | S01aH06 | 0.00023962 | IMPNRGZ | elc_won_DEU_002 | S01aH06 | 0.044362 | IMPNRGZ | elc_wof_DEU_002 | S01aH06 | 0.036751 | IMPNRGZ
elc_spv_DEU_002 | S02aH01 | 0 | IMPNRGZ | elc_won_DEU_002 | S02aH01 | 0.07341 | IMPNRGZ | elc_wof_DEU_002 | S02aH01 | 0.082427 | IMPNRGZ
elc_spv_DEU_002 | S02aH02 | 0.031532 | IMPNRGZ | elc_won_DEU_002 | S02aH02 | 0.036347 | IMPNRGZ | elc_wof_DEU_002 | S02aH02 | 0.039129 | IMPNRGZ
elc_spv_DEU_002 | S02aH03 | 0.086608 | IMPNRGZ | elc_won_DEU_002 | S02aH03 | 0.023275 | IMPNRGZ | elc_wof_DEU_002 | S02aH03 | 0.028171 | IMPNRGZ
elc_spv_DEU_002 | S02aH04 | 0.093989 | IMPNRGZ | elc_won_DEU_002 | S02aH04 | 0.024214 | IMPNRGZ | elc_wof_DEU_002 | S02aH04 | 0.028398 | IMPNRGZ
elc_spv_DEU_002 | S02aH05 | 0.070925 | IMPNRGZ | elc_won_DEU_002 | S02aH05 | 0.026498 | IMPNRGZ | elc_wof_DEU_002 | S02aH05 | 0.029796 | IMPNRGZ
elc_spv_DEU_002 | S02aH06 | 0.018598 | IMPNRGZ | elc_won_DEU_002 | S02aH06 | 0.026424 | IMPNRGZ | elc_wof_DEU_002 | S02aH06 | 0.030587 | IMPNRGZ
elc_spv_DEU_002 | S03aH01 | 0 | IMPNRGZ | elc_won_DEU_002 | S03aH01 | 0.054274 | IMPNRGZ | elc_wof_DEU_002 | S03aH01 | 0.064942 | IMPNRGZ
elc_spv_DEU_002 | S03aH02 | 0.06543 | IMPNRGZ | elc_won_DEU_002 | S03aH02 | 0.02233 | IMPNRGZ | elc_wof_DEU_002 | S03aH02 | 0.032351 | IMPNRGZ
elc_spv_DEU_002 | S03aH03 | 0.11546 | IMPNRGZ | elc_won_DEU_002 | S03aH03 | 0.014896 | IMPNRGZ | elc_wof_DEU_002 | S03aH03 | 0.02525 | IMPNRGZ
elc_spv_DEU_002 | S03aH04 | 0.11388 | IMPNRGZ | elc_won_DEU_002 | S03aH04 | 0.016441 | IMPNRGZ | elc_wof_DEU_002 | S03aH04 | 0.025309 | IMPNRGZ
elc_spv_DEU_002 | S03aH05 | 0.094351 | IMPNRGZ | elc_won_DEU_002 | S03aH05 | 0.017019 | IMPNRGZ | elc_wof_DEU_002 | S03aH05 | 0.025416 | IMPNRGZ
elc_spv_DEU_002 | S03aH06 | 0.040039 | IMPNRGZ | elc_won_DEU_002 | S03aH06 | 0.017026 | IMPNRGZ | elc_wof_DEU_002 | S03aH06 | 0.025506 | IMPNRGZ
elc_spv_DEU_002 | S04aH01 | 0 | IMPNRGZ | elc_won_DEU_002 | S04aH01 | 0.10562 | IMPNRGZ | elc_wof_DEU_002 | S04aH01 | 0.093453 | IMPNRGZ
elc_spv_DEU_002 | S04aH02 | 0.011274 | IMPNRGZ | elc_won_DEU_002 | S04aH02 | 0.055922 | IMPNRGZ | elc_wof_DEU_002 | S04aH02 | 0.045619 | IMPNRGZ
elc_spv_DEU_002 | S04aH03 | 0.052284 | IMPNRGZ | elc_won_DEU_002 | S04aH03 | 0.036455 | IMPNRGZ | elc_wof_DEU_002 | S04aH03 | 0.032662 | IMPNRGZ
elc_spv_DEU_002 | S04aH04 | 0.062193 | IMPNRGZ | elc_won_DEU_002 | S04aH04 | 0.032447 | IMPNRGZ | elc_wof_DEU_002 | S04aH04 | 0.03275 | IMPNRGZ
elc_spv_DEU_002 | S04aH05 | 0.044161 | IMPNRGZ | elc_won_DEU_002 | S04aH05 | 0.033154 | IMPNRGZ | elc_wof_DEU_002 | S04aH05 | 0.033704 | IMPNRGZ
elc_spv_DEU_002 | S04aH06 | 0.0048671 | IMPNRGZ | elc_won_DEU_002 | S04aH06 | 0.03704 | IMPNRGZ | elc_wof_DEU_002 | S04aH06 | 0.034265 | IMPNRGZ
elc_spv_DEU_003 | S01aH01 | 0 | IMPNRGZ | elc_won_DEU_003 | S01aH01 | 0.10942 | IMPNRGZ | elc_wof_DEU_003 | S01aH01 | 0.096815 | IMPNRGZ
elc_spv_DEU_003 | S01aH02 | 0.0008555 | IMPNRGZ | elc_won_DEU_003 | S01aH02 | 0.056637 | IMPNRGZ | elc_wof_DEU_003 | S01aH02 | 0.048365 | IMPNRGZ
elc_spv_DEU_003 | S01aH03 | 0.031852 | IMPNRGZ | elc_won_DEU_003 | S01aH03 | 0.042484 | IMPNRGZ | elc_wof_DEU_003 | S01aH03 | 0.035943 | IMPNRGZ
elc_spv_DEU_003 | S01aH04 | 0.045546 | IMPNRGZ | elc_won_DEU_003 | S01aH04 | 0.040996 | IMPNRGZ | elc_wof_DEU_003 | S01aH04 | 0.035598 | IMPNRGZ
elc_spv_DEU_003 | S01aH05 | 0.026006 | IMPNRGZ | elc_won_DEU_003 | S01aH05 | 0.042291 | IMPNRGZ | elc_wof_DEU_003 | S01aH05 | 0.036204 | IMPNRGZ
elc_spv_DEU_003 | S01aH06 | 0.00045611 | IMPNRGZ | elc_won_DEU_003 | S01aH06 | 0.043723 | IMPNRGZ | elc_wof_DEU_003 | S01aH06 | 0.036146 | IMPNRGZ
elc_spv_DEU_003 | S02aH01 | 0 | IMPNRGZ | elc_won_DEU_003 | S02aH01 | 0.07972 | IMPNRGZ | elc_wof_DEU_003 | S02aH01 | 0.084271 | IMPNRGZ
elc_spv_DEU_003 | S02aH02 | 0.03521 | IMPNRGZ | elc_won_DEU_003 | S02aH02 | 0.034826 | IMPNRGZ | elc_wof_DEU_003 | S02aH02 | 0.039567 | IMPNRGZ
elc_spv_DEU_003 | S02aH03 | 0.088248 | IMPNRGZ | elc_won_DEU_003 | S02aH03 | 0.023086 | IMPNRGZ | elc_wof_DEU_003 | S02aH03 | 0.028516 | IMPNRGZ
elc_spv_DEU_003 | S02aH04 | 0.094777 | IMPNRGZ | elc_won_DEU_003 | S02aH04 | 0.025314 | IMPNRGZ | elc_wof_DEU_003 | S02aH04 | 0.029097 | IMPNRGZ
elc_spv_DEU_003 | S02aH05 | 0.073021 | IMPNRGZ | elc_won_DEU_003 | S02aH05 | 0.026904 | IMPNRGZ | elc_wof_DEU_003 | S02aH05 | 0.030663 | IMPNRGZ
elc_spv_DEU_003 | S02aH06 | 0.017981 | IMPNRGZ | elc_won_DEU_003 | S02aH06 | 0.028846 | IMPNRGZ | elc_wof_DEU_003 | S02aH06 | 0.032116 | IMPNRGZ
elc_spv_DEU_003 | S03aH01 | 0 | IMPNRGZ | elc_won_DEU_003 | S03aH01 | 0.058838 | IMPNRGZ | elc_wof_DEU_003 | S03aH01 | 0.0616 | IMPNRGZ
elc_spv_DEU_003 | S03aH02 | 0.060323 | IMPNRGZ | elc_won_DEU_003 | S03aH02 | 0.025023 | IMPNRGZ | elc_wof_DEU_003 | S03aH02 | 0.032372 | IMPNRGZ
elc_spv_DEU_003 | S03aH03 | 0.10764 | IMPNRGZ | elc_won_DEU_003 | S03aH03 | 0.016413 | IMPNRGZ | elc_wof_DEU_003 | S03aH03 | 0.023544 | IMPNRGZ
elc_spv_DEU_003 | S03aH04 | 0.10956 | IMPNRGZ | elc_won_DEU_003 | S03aH04 | 0.017307 | IMPNRGZ | elc_wof_DEU_003 | S03aH04 | 0.023598 | IMPNRGZ
elc_spv_DEU_003 | S03aH05 | 0.091606 | IMPNRGZ | elc_won_DEU_003 | S03aH05 | 0.01766 | IMPNRGZ | elc_wof_DEU_003 | S03aH05 | 0.024368 | IMPNRGZ
elc_spv_DEU_003 | S03aH06 | 0.036694 | IMPNRGZ | elc_won_DEU_003 | S03aH06 | 0.017175 | IMPNRGZ | elc_wof_DEU_003 | S03aH06 | 0.024036 | IMPNRGZ
elc_spv_DEU_003 | S04aH01 | 0 | IMPNRGZ | elc_won_DEU_003 | S04aH01 | 0.10125 | IMPNRGZ | elc_wof_DEU_003 | S04aH01 | 0.094568 | IMPNRGZ
elc_spv_DEU_003 | S04aH02 | 0.012113 | IMPNRGZ | elc_won_DEU_003 | S04aH02 | 0.052176 | IMPNRGZ | elc_wof_DEU_003 | S04aH02 | 0.046058 | IMPNRGZ
elc_spv_DEU_003 | S04aH03 | 0.055706 | IMPNRGZ | elc_won_DEU_003 | S04aH03 | 0.035439 | IMPNRGZ | elc_wof_DEU_003 | S04aH03 | 0.03368 | IMPNRGZ
elc_spv_DEU_003 | S04aH04 | 0.064076 | IMPNRGZ | elc_won_DEU_003 | S04aH04 | 0.032874 | IMPNRGZ | elc_wof_DEU_003 | S04aH04 | 0.033633 | IMPNRGZ
elc_spv_DEU_003 | S04aH05 | 0.044123 | IMPNRGZ | elc_won_DEU_003 | S04aH05 | 0.033815 | IMPNRGZ | elc_wof_DEU_003 | S04aH05 | 0.034315 | IMPNRGZ
elc_spv_DEU_003 | S04aH06 | 0.0042138 | IMPNRGZ | elc_won_DEU_003 | S04aH06 | 0.037782 | IMPNRGZ | elc_wof_DEU_003 | S04aH06 | 0.034927 | IMPNRGZ
elc_spv_DEU_004 | S01aH01 | 0 | IMPNRGZ | elc_won_DEU_004 | S01aH01 | 0.10343 | IMPNRGZ | elc_wof_DEU_004 | S01aH01 | 0.10145 | IMPNRGZ
elc_spv_DEU_004 | S01aH02 | 0.0052673 | IMPNRGZ | elc_won_DEU_004 | S01aH02 | 0.052931 | IMPNRGZ | elc_wof_DEU_004 | S01aH02 | 0.051692 | IMPNRGZ
elc_spv_DEU_004 | S01aH03 | 0.038071 | IMPNRGZ | elc_won_DEU_004 | S01aH03 | 0.038749 | IMPNRGZ | elc_wof_DEU_004 | S01aH03 | 0.03844 | IMPNRGZ
elc_spv_DEU_004 | S01aH04 | 0.040448 | IMPNRGZ | elc_won_DEU_004 | S01aH04 | 0.03817 | IMPNRGZ | elc_wof_DEU_004 | S01aH04 | 0.037973 | IMPNRGZ
elc_spv_DEU_004 | S01aH05 | 0.012968 | IMPNRGZ | elc_won_DEU_004 | S01aH05 | 0.038277 | IMPNRGZ | elc_wof_DEU_004 | S01aH05 | 0.03842 | IMPNRGZ
elc_spv_DEU_004 | S01aH06 | 0 | IMPNRGZ | elc_won_DEU_004 | S01aH06 | 0.039384 | IMPNRGZ | elc_wof_DEU_004 | S01aH06 | 0.038641 | IMPNRGZ
elc_spv_DEU_004 | S02aH01 | 2.6459e-05 | IMPNRGZ | elc_won_DEU_004 | S02aH01 | 0.083062 | IMPNRGZ | elc_wof_DEU_004 | S02aH01 | 0.082548 | IMPNRGZ
elc_spv_DEU_004 | S02aH02 | 0.054358 | IMPNRGZ | elc_won_DEU_004 | S02aH02 | 0.039269 | IMPNRGZ | elc_wof_DEU_004 | S02aH02 | 0.039762 | IMPNRGZ
elc_spv_DEU_004 | S02aH03 | 0.094469 | IMPNRGZ | elc_won_DEU_004 | S02aH03 | 0.027837 | IMPNRGZ | elc_wof_DEU_004 | S02aH03 | 0.027643 | IMPNRGZ
elc_spv_DEU_004 | S02aH04 | 0.091961 | IMPNRGZ | elc_won_DEU_004 | S02aH04 | 0.028592 | IMPNRGZ | elc_wof_DEU_004 | S02aH04 | 0.027712 | IMPNRGZ
elc_spv_DEU_004 | S02aH05 | 0.059621 | IMPNRGZ | elc_won_DEU_004 | S02aH05 | 0.028951 | IMPNRGZ | elc_wof_DEU_004 | S02aH05 | 0.028642 | IMPNRGZ
elc_spv_DEU_004 | S02aH06 | 0.0076427 | IMPNRGZ | elc_won_DEU_004 | S02aH06 | 0.031057 | IMPNRGZ | elc_wof_DEU_004 | S02aH06 | 0.030813 | IMPNRGZ
elc_spv_DEU_004 | S03aH01 | 0.0011319 | IMPNRGZ | elc_won_DEU_004 | S03aH01 | 0.061035 | IMPNRGZ | elc_wof_DEU_004 | S03aH01 | 0.061141 | IMPNRGZ
elc_spv_DEU_004 | S03aH02 | 0.093842 | IMPNRGZ | elc_won_DEU_004 | S03aH02 | 0.028287 | IMPNRGZ | elc_wof_DEU_004 | S03aH02 | 0.030579 | IMPNRGZ
elc_spv_DEU_004 | S03aH03 | 0.11666 | IMPNRGZ | elc_won_DEU_004 | S03aH03 | 0.019903 | IMPNRGZ | elc_wof_DEU_004 | S03aH03 | 0.022286 | IMPNRGZ
elc_spv_DEU_004 | S03aH04 | 0.10947 | IMPNRGZ | elc_won_DEU_004 | S03aH04 | 0.023147 | IMPNRGZ | elc_wof_DEU_004 | S03aH04 | 0.022799 | IMPNRGZ
elc_spv_DEU_004 | S03aH05 | 0.082314 | IMPNRGZ | elc_won_DEU_004 | S03aH05 | 0.022611 | IMPNRGZ | elc_wof_DEU_004 | S03aH05 | 0.022905 | IMPNRGZ
elc_spv_DEU_004 | S03aH06 | 0.021581 | IMPNRGZ | elc_won_DEU_004 | S03aH06 | 0.02201 | IMPNRGZ | elc_wof_DEU_004 | S03aH06 | 0.023484 | IMPNRGZ
elc_spv_DEU_004 | S04aH01 | 0 | IMPNRGZ | elc_won_DEU_004 | S04aH01 | 0.094078 | IMPNRGZ | elc_wof_DEU_004 | S04aH01 | 0.092314 | IMPNRGZ
elc_spv_DEU_004 | S04aH02 | 0.021562 | IMPNRGZ | elc_won_DEU_004 | S04aH02 | 0.046977 | IMPNRGZ | elc_wof_DEU_004 | S04aH02 | 0.04647 | IMPNRGZ
elc_spv_DEU_004 | S04aH03 | 0.05773 | IMPNRGZ | elc_won_DEU_004 | S04aH03 | 0.03229 | IMPNRGZ | elc_wof_DEU_004 | S04aH03 | 0.033463 | IMPNRGZ
elc_spv_DEU_004 | S04aH04 | 0.058963 | IMPNRGZ | elc_won_DEU_004 | S04aH04 | 0.03273 | IMPNRGZ | elc_wof_DEU_004 | S04aH04 | 0.033433 | IMPNRGZ
elc_spv_DEU_004 | S04aH05 | 0.030882 | IMPNRGZ | elc_won_DEU_004 | S04aH05 | 0.03296 | IMPNRGZ | elc_wof_DEU_004 | S04aH05 | 0.033535 | IMPNRGZ
elc_spv_DEU_004 | S04aH06 | 0.0010243 | IMPNRGZ | elc_won_DEU_004 | S04aH06 | 0.034265 | IMPNRGZ | elc_wof_DEU_004 | S04aH06 | 0.033856 | IMPNRGZ
elc_spv_DEU_005 | S01aH01 | 0 | IMPNRGZ | elc_won_DEU_005 | S01aH01 | 0.097115 | IMPNRGZ | elc_wof_DEU_005 | S01aH01 | 0.097301 | IMPNRGZ
elc_spv_DEU_005 | S01aH02 | 0.0080608 | IMPNRGZ | elc_won_DEU_005 | S01aH02 | 0.049054 | IMPNRGZ | elc_wof_DEU_005 | S01aH02 | 0.047917 | IMPNRGZ
elc_spv_DEU_005 | S01aH03 | 0.050955 | IMPNRGZ | elc_won_DEU_005 | S01aH03 | 0.036965 | IMPNRGZ | elc_wof_DEU_005 | S01aH03 | 0.036718 | IMPNRGZ
elc_spv_DEU_005 | S01aH04 | 0.054492 | IMPNRGZ | elc_won_DEU_005 | S01aH04 | 0.037486 | IMPNRGZ | elc_wof_DEU_005 | S01aH04 | 0.037798 | IMPNRGZ
elc_spv_DEU_005 | S01aH05 | 0.019537 | IMPNRGZ | elc_won_DEU_005 | S01aH05 | 0.037542 | IMPNRGZ | elc_wof_DEU_005 | S01aH05 | 0.038085 | IMPNRGZ
elc_spv_DEU_005 | S01aH06 | 0 | IMPNRGZ | elc_won_DEU_005 | S01aH06 | 0.038786 | IMPNRGZ | elc_wof_DEU_005 | S01aH06 | 0.039318 | IMPNRGZ
elc_spv_DEU_005 | S02aH01 | 0 | IMPNRGZ | elc_won_DEU_005 | S02aH01 | 0.088591 | IMPNRGZ | elc_wof_DEU_005 | S02aH01 | 0.08944 | IMPNRGZ
elc_spv_DEU_005 | S02aH02 | 0.053871 | IMPNRGZ | elc_won_DEU_005 | S02aH02 | 0.0399 | IMPNRGZ | elc_wof_DEU_005 | S02aH02 | 0.040906 | IMPNRGZ
elc_spv_DEU_005 | S02aH03 | 0.091724 | IMPNRGZ | elc_won_DEU_005 | S02aH03 | 0.028284 | IMPNRGZ | elc_wof_DEU_005 | S02aH03 | 0.030035 | IMPNRGZ
elc_spv_DEU_005 | S02aH04 | 0.089358 | IMPNRGZ | elc_won_DEU_005 | S02aH04 | 0.029696 | IMPNRGZ | elc_wof_DEU_005 | S02aH04 | 0.030048 | IMPNRGZ
elc_spv_DEU_005 | S02aH05 | 0.057725 | IMPNRGZ | elc_won_DEU_005 | S02aH05 | 0.031842 | IMPNRGZ | elc_wof_DEU_005 | S02aH05 | 0.032578 | IMPNRGZ
elc_spv_DEU_005 | S02aH06 | 0.0068926 | IMPNRGZ | elc_won_DEU_005 | S02aH06 | 0.033237 | IMPNRGZ | elc_wof_DEU_005 | S02aH06 | 0.034644 | IMPNRGZ
elc_spv_DEU_005 | S03aH01 | 0.00034754 | IMPNRGZ | elc_won_DEU_005 | S03aH01 | 0.062816 | IMPNRGZ | elc_wof_DEU_005 | S03aH01 | 0.063246 | IMPNRGZ
elc_spv_DEU_005 | S03aH02 | 0.084154 | IMPNRGZ | elc_won_DEU_005 | S03aH02 | 0.028924 | IMPNRGZ | elc_wof_DEU_005 | S03aH02 | 0.029213 | IMPNRGZ
elc_spv_DEU_005 | S03aH03 | 0.10759 | IMPNRGZ | elc_won_DEU_005 | S03aH03 | 0.020574 | IMPNRGZ | elc_wof_DEU_005 | S03aH03 | 0.020277 | IMPNRGZ
elc_spv_DEU_005 | S03aH04 | 0.10239 | IMPNRGZ | elc_won_DEU_005 | S03aH04 | 0.020685 | IMPNRGZ | elc_wof_DEU_005 | S03aH04 | 0.019126 | IMPNRGZ
elc_spv_DEU_005 | S03aH05 | 0.07616 | IMPNRGZ | elc_won_DEU_005 | S03aH05 | 0.023092 | IMPNRGZ | elc_wof_DEU_005 | S03aH05 | 0.022753 | IMPNRGZ
elc_spv_DEU_005 | S03aH06 | 0.018925 | IMPNRGZ | elc_won_DEU_005 | S03aH06 | 0.023192 | IMPNRGZ | elc_wof_DEU_005 | S03aH06 | 0.025144 | IMPNRGZ
elc_spv_DEU_005 | S04aH01 | 0 | IMPNRGZ | elc_won_DEU_005 | S04aH01 | 0.091407 | IMPNRGZ | elc_wof_DEU_005 | S04aH01 | 0.088749 | IMPNRGZ
elc_spv_DEU_005 | S04aH02 | 0.023433 | IMPNRGZ | elc_won_DEU_005 | S04aH02 | 0.045042 | IMPNRGZ | elc_wof_DEU_005 | S04aH02 | 0.043135 | IMPNRGZ
elc_spv_DEU_005 | S04aH03 | 0.058755 | IMPNRGZ | elc_won_DEU_005 | S04aH03 | 0.033416 | IMPNRGZ | elc_wof_DEU_005 | S04aH03 | 0.033329 | IMPNRGZ
elc_spv_DEU_005 | S04aH04 | 0.06252 | IMPNRGZ | elc_won_DEU_005 | S04aH04 | 0.032633 | IMPNRGZ | elc_wof_DEU_005 | S04aH04 | 0.031629 | IMPNRGZ
elc_spv_DEU_005 | S04aH05 | 0.032084 | IMPNRGZ | elc_won_DEU_005 | S04aH05 | 0.033916 | IMPNRGZ | elc_wof_DEU_005 | S04aH05 | 0.033259 | IMPNRGZ
elc_spv_DEU_005 | S04aH06 | 0.0010214 | IMPNRGZ | elc_won_DEU_005 | S04aH06 | 0.035805 | IMPNRGZ | elc_wof_DEU_005 | S04aH06 | 0.03535 | IMPNRGZ
elc_spv_DEU_006 | S01aH01 | 0 | IMPNRGZ | elc_won_DEU_006 | S01aH01 | 0.10145 | IMPNRGZ | elc_wof_DEU_006 | S01aH01 | 0.10645 | IMPNRGZ
elc_spv_DEU_006 | S01aH02 | 0.0062112 | IMPNRGZ | elc_won_DEU_006 | S01aH02 | 0.052158 | IMPNRGZ | elc_wof_DEU_006 | S01aH02 | 0.055127 | IMPNRGZ
elc_spv_DEU_006 | S01aH03 | 0.04451 | IMPNRGZ | elc_won_DEU_006 | S01aH03 | 0.038142 | IMPNRGZ | elc_wof_DEU_006 | S01aH03 | 0.041325 | IMPNRGZ
elc_spv_DEU_006 | S01aH04 | 0.048229 | IMPNRGZ | elc_won_DEU_006 | S01aH04 | 0.037583 | IMPNRGZ | elc_wof_DEU_006 | S01aH04 | 0.039838 | IMPNRGZ
elc_spv_DEU_006 | S01aH05 | 0.0173 | IMPNRGZ | elc_won_DEU_006 | S01aH05 | 0.037794 | IMPNRGZ | elc_wof_DEU_006 | S01aH05 | 0.040614 | IMPNRGZ
elc_spv_DEU_006 | S01aH06 | 0 | IMPNRGZ | elc_won_DEU_006 | S01aH06 | 0.03876 | IMPNRGZ | elc_wof_DEU_006 | S01aH06 | 0.042295 | IMPNRGZ
elc_spv_DEU_006 | S02aH01 | 0 | IMPNRGZ | elc_won_DEU_006 | S02aH01 | 0.083442 | IMPNRGZ | elc_wof_DEU_006 | S02aH01 | 0.083716 | IMPNRGZ
elc_spv_DEU_006 | S02aH02 | 0.051173 | IMPNRGZ | elc_won_DEU_006 | S02aH02 | 0.038923 | IMPNRGZ | elc_wof_DEU_006 | S02aH02 | 0.035108 | IMPNRGZ
elc_spv_DEU_006 | S02aH03 | 0.091353 | IMPNRGZ | elc_won_DEU_006 | S02aH03 | 0.028317 | IMPNRGZ | elc_wof_DEU_006 | S02aH03 | 0.022217 | IMPNRGZ
elc_spv_DEU_006 | S02aH04 | 0.088303 | IMPNRGZ | elc_won_DEU_006 | S02aH04 | 0.030686 | IMPNRGZ | elc_wof_DEU_006 | S02aH04 | 0.024465 | IMPNRGZ
elc_spv_DEU_006 | S02aH05 | 0.058145 | IMPNRGZ | elc_won_DEU_006 | S02aH05 | 0.03013 | IMPNRGZ | elc_wof_DEU_006 | S02aH05 | 0.026721 | IMPNRGZ
elc_spv_DEU_006 | S02aH06 | 0.0082406 | IMPNRGZ | elc_won_DEU_006 | S02aH06 | 0.030846 | IMPNRGZ | elc_wof_DEU_006 | S02aH06 | 0.030658 | IMPNRGZ
elc_spv_DEU_006 | S03aH01 | 2.5317e-05 | IMPNRGZ | elc_won_DEU_006 | S03aH01 | 0.061404 | IMPNRGZ | elc_wof_DEU_006 | S03aH01 | 0.055527 | IMPNRGZ
elc_spv_DEU_006 | S03aH02 | 0.084872 | IMPNRGZ | elc_won_DEU_006 | S03aH02 | 0.02764 | IMPNRGZ | elc_wof_DEU_006 | S03aH02 | 0.026875 | IMPNRGZ
elc_spv_DEU_006 | S03aH03 | 0.11178 | IMPNRGZ | elc_won_DEU_006 | S03aH03 | 0.020688 | IMPNRGZ | elc_wof_DEU_006 | S03aH03 | 0.019868 | IMPNRGZ
elc_spv_DEU_006 | S03aH04 | 0.10675 | IMPNRGZ | elc_won_DEU_006 | S03aH04 | 0.0228 | IMPNRGZ | elc_wof_DEU_006 | S03aH04 | 0.020573 | IMPNRGZ
elc_spv_DEU_006 | S03aH05 | 0.085124 | IMPNRGZ | elc_won_DEU_006 | S03aH05 | 0.02297 | IMPNRGZ | elc_wof_DEU_006 | S03aH05 | 0.019841 | IMPNRGZ
elc_spv_DEU_006 | S03aH06 | 0.023447 | IMPNRGZ | elc_won_DEU_006 | S03aH06 | 0.02247 | IMPNRGZ | elc_wof_DEU_006 | S03aH06 | 0.018627 | IMPNRGZ
elc_spv_DEU_006 | S04aH01 | 0 | IMPNRGZ | elc_won_DEU_006 | S04aH01 | 0.092604 | IMPNRGZ | elc_wof_DEU_006 | S04aH01 | 0.096261 | IMPNRGZ
elc_spv_DEU_006 | S04aH02 | 0.020726 | IMPNRGZ | elc_won_DEU_006 | S04aH02 | 0.046408 | IMPNRGZ | elc_wof_DEU_006 | S04aH02 | 0.047259 | IMPNRGZ
elc_spv_DEU_006 | S04aH03 | 0.058007 | IMPNRGZ | elc_won_DEU_006 | S04aH03 | 0.033223 | IMPNRGZ | elc_wof_DEU_006 | S04aH03 | 0.034438 | IMPNRGZ
elc_spv_DEU_006 | S04aH04 | 0.061284 | IMPNRGZ | elc_won_DEU_006 | S04aH04 | 0.033371 | IMPNRGZ | elc_wof_DEU_006 | S04aH04 | 0.03471 | IMPNRGZ
elc_spv_DEU_006 | S04aH05 | 0.033258 | IMPNRGZ | elc_won_DEU_006 | S04aH05 | 0.033622 | IMPNRGZ | elc_wof_DEU_006 | S04aH05 | 0.0373 | IMPNRGZ
elc_spv_DEU_006 | S04aH06 | 0.0012657 | IMPNRGZ | elc_won_DEU_006 | S04aH06 | 0.034574 | IMPNRGZ | elc_wof_DEU_006 | S04aH06 | 0.04019 | IMPNRGZ
elc_spv_DEU_007 | S01aH01 | 0 | IMPNRGZ | elc_won_DEU_007 | S01aH01 | 0.11147 | IMPNRGZ | elc_wof_DEU_007 | S01aH01 | 0.11044 | IMPNRGZ
elc_spv_DEU_007 | S01aH02 | 0.00023842 | IMPNRGZ | elc_won_DEU_007 | S01aH02 | 0.056964 | IMPNRGZ | elc_wof_DEU_007 | S01aH02 | 0.056203 | IMPNRGZ
elc_spv_DEU_007 | S01aH03 | 0.021493 | IMPNRGZ | elc_won_DEU_007 | S01aH03 | 0.039902 | IMPNRGZ | elc_wof_DEU_007 | S01aH03 | 0.040073 | IMPNRGZ
elc_spv_DEU_007 | S01aH04 | 0.032689 | IMPNRGZ | elc_won_DEU_007 | S01aH04 | 0.038548 | IMPNRGZ | elc_wof_DEU_007 | S01aH04 | 0.040552 | IMPNRGZ
elc_spv_DEU_007 | S01aH05 | 0.016494 | IMPNRGZ | elc_won_DEU_007 | S01aH05 | 0.038873 | IMPNRGZ | elc_wof_DEU_007 | S01aH05 | 0.041888 | IMPNRGZ
elc_spv_DEU_007 | S01aH06 | 0.00022651 | IMPNRGZ | elc_won_DEU_007 | S01aH06 | 0.042091 | IMPNRGZ | elc_wof_DEU_007 | S01aH06 | 0.042633 | IMPNRGZ
elc_spv_DEU_007 | S02aH01 | 0 | IMPNRGZ | elc_won_DEU_007 | S02aH01 | 0.082005 | IMPNRGZ | elc_wof_DEU_007 | S02aH01 | 0.078867 | IMPNRGZ
elc_spv_DEU_007 | S02aH02 | 0.042925 | IMPNRGZ | elc_won_DEU_007 | S02aH02 | 0.038719 | IMPNRGZ | elc_wof_DEU_007 | S02aH02 | 0.037489 | IMPNRGZ
elc_spv_DEU_007 | S02aH03 | 0.099274 | IMPNRGZ | elc_won_DEU_007 | S02aH03 | 0.026625 | IMPNRGZ | elc_wof_DEU_007 | S02aH03 | 0.027319 | IMPNRGZ
elc_spv_DEU_007 | S02aH04 | 0.097222 | IMPNRGZ | elc_won_DEU_007 | S02aH04 | 0.027614 | IMPNRGZ | elc_wof_DEU_007 | S02aH04 | 0.029651 | IMPNRGZ
elc_spv_DEU_007 | S02aH05 | 0.074337 | IMPNRGZ | elc_won_DEU_007 | S02aH05 | 0.028097 | IMPNRGZ | elc_wof_DEU_007 | S02aH05 | 0.028267 | IMPNRGZ
elc_spv_DEU_007 | S02aH06 | 0.022003 | IMPNRGZ | elc_won_DEU_007 | S02aH06 | 0.029932 | IMPNRGZ | elc_wof_DEU_007 | S02aH06 | 0.029454 | IMPNRGZ
elc_spv_DEU_007 | S03aH01 | 2.6336e-05 | IMPNRGZ | elc_won_DEU_007 | S03aH01 | 0.058848 | IMPNRGZ | elc_wof_DEU_007 | S03aH01 | 0.054602 | IMPNRGZ
elc_spv_DEU_007 | S03aH02 | 0.068398 | IMPNRGZ | elc_won_DEU_007 | S03aH02 | 0.024686 | IMPNRGZ | elc_wof_DEU_007 | S03aH02 | 0.025391 | IMPNRGZ
elc_spv_DEU_007 | S03aH03 | 0.1134 | IMPNRGZ | elc_won_DEU_007 | S03aH03 | 0.017369 | IMPNRGZ | elc_wof_DEU_007 | S03aH03 | 0.019277 | IMPNRGZ
elc_spv_DEU_007 | S03aH04 | 0.11449 | IMPNRGZ | elc_won_DEU_007 | S03aH04 | 0.02151 | IMPNRGZ | elc_wof_DEU_007 | S03aH04 | 0.021933 | IMPNRGZ
elc_spv_DEU_007 | S03aH05 | 0.095686 | IMPNRGZ | elc_won_DEU_007 | S03aH05 | 0.020781 | IMPNRGZ | elc_wof_DEU_007 | S03aH05 | 0.02104 | IMPNRGZ
elc_spv_DEU_007 | S03aH06 | 0.04301 | IMPNRGZ | elc_won_DEU_007 | S03aH06 | 0.020145 | IMPNRGZ | elc_wof_DEU_007 | S03aH06 | 0.020361 | IMPNRGZ
elc_spv_DEU_007 | S04aH01 | 0 | IMPNRGZ | elc_won_DEU_007 | S04aH01 | 0.097284 | IMPNRGZ | elc_wof_DEU_007 | S04aH01 | 0.090342 | IMPNRGZ
elc_spv_DEU_007 | S04aH02 | 0.0095105 | IMPNRGZ | elc_won_DEU_007 | S04aH02 | 0.046167 | IMPNRGZ | elc_wof_DEU_007 | S04aH02 | 0.046862 | IMPNRGZ
elc_spv_DEU_007 | S04aH03 | 0.04652 | IMPNRGZ | elc_won_DEU_007 | S04aH03 | 0.031126 | IMPNRGZ | elc_wof_DEU_007 | S04aH03 | 0.033056 | IMPNRGZ
elc_spv_DEU_007 | S04aH04 | 0.057762 | IMPNRGZ | elc_won_DEU_007 | S04aH04 | 0.032632 | IMPNRGZ | elc_wof_DEU_007 | S04aH04 | 0.03445 | IMPNRGZ
elc_spv_DEU_007 | S04aH05 | 0.039881 | IMPNRGZ | elc_won_DEU_007 | S04aH05 | 0.032912 | IMPNRGZ | elc_wof_DEU_007 | S04aH05 | 0.034835 | IMPNRGZ
elc_spv_DEU_007 | S04aH06 | 0.004407 | IMPNRGZ | elc_won_DEU_007 | S04aH06 | 0.035703 | IMPNRGZ | elc_wof_DEU_007 | S04aH06 | 0.035012 | IMPNRGZ
elc_spv_DEU_008 | S01aH01 | 0 | IMPNRGZ | elc_won_DEU_008 | S01aH01 | 0.11469 | IMPNRGZ | elc_wof_DEU_008 | S01aH01 | 0.10471 | IMPNRGZ
elc_spv_DEU_008 | S01aH02 | 0.00042384 | IMPNRGZ | elc_won_DEU_008 | S01aH02 | 0.057561 | IMPNRGZ | elc_wof_DEU_008 | S01aH02 | 0.05469 | IMPNRGZ
elc_spv_DEU_008 | S01aH03 | 0.020385 | IMPNRGZ | elc_won_DEU_008 | S01aH03 | 0.037936 | IMPNRGZ | elc_wof_DEU_008 | S01aH03 | 0.039526 | IMPNRGZ
elc_spv_DEU_008 | S01aH04 | 0.03199 | IMPNRGZ | elc_won_DEU_008 | S01aH04 | 0.037661 | IMPNRGZ | elc_wof_DEU_008 | S01aH04 | 0.038286 | IMPNRGZ
elc_spv_DEU_008 | S01aH05 | 0.015591 | IMPNRGZ | elc_won_DEU_008 | S01aH05 | 0.03962 | IMPNRGZ | elc_wof_DEU_008 | S01aH05 | 0.038931 | IMPNRGZ
elc_spv_DEU_008 | S01aH06 | 6.2366e-05 | IMPNRGZ | elc_won_DEU_008 | S01aH06 | 0.042727 | IMPNRGZ | elc_wof_DEU_008 | S01aH06 | 0.039753 | IMPNRGZ
elc_spv_DEU_008 | S02aH01 | 0 | IMPNRGZ | elc_won_DEU_008 | S02aH01 | 0.08042 | IMPNRGZ | elc_wof_DEU_008 | S02aH01 | 0.082195 | IMPNRGZ
elc_spv_DEU_008 | S02aH02 | 0.04732 | IMPNRGZ | elc_won_DEU_008 | S02aH02 | 0.038739 | IMPNRGZ | elc_wof_DEU_008 | S02aH02 | 0.039372 | IMPNRGZ
elc_spv_DEU_008 | S02aH03 | 0.10371 | IMPNRGZ | elc_won_DEU_008 | S02aH03 | 0.025049 | IMPNRGZ | elc_wof_DEU_008 | S02aH03 | 0.027812 | IMPNRGZ
elc_spv_DEU_008 | S02aH04 | 0.10029 | IMPNRGZ | elc_won_DEU_008 | S02aH04 | 0.027172 | IMPNRGZ | elc_wof_DEU_008 | S02aH04 | 0.029896 | IMPNRGZ
elc_spv_DEU_008 | S02aH05 | 0.080799 | IMPNRGZ | elc_won_DEU_008 | S02aH05 | 0.028497 | IMPNRGZ | elc_wof_DEU_008 | S02aH05 | 0.030475 | IMPNRGZ
elc_spv_DEU_008 | S02aH06 | 0.021546 | IMPNRGZ | elc_won_DEU_008 | S02aH06 | 0.030566 | IMPNRGZ | elc_wof_DEU_008 | S02aH06 | 0.031466 | IMPNRGZ
elc_spv_DEU_008 | S03aH01 | 0 | IMPNRGZ | elc_won_DEU_008 | S03aH01 | 0.056003 | IMPNRGZ | elc_wof_DEU_008 | S03aH01 | 0.061074 | IMPNRGZ
elc_spv_DEU_008 | S03aH02 | 0.06754 | IMPNRGZ | elc_won_DEU_008 | S03aH02 | 0.023178 | IMPNRGZ | elc_wof_DEU_008 | S03aH02 | 0.026738 | IMPNRGZ
elc_spv_DEU_008 | S03aH03 | 0.10812 | IMPNRGZ | elc_won_DEU_008 | S03aH03 | 0.015313 | IMPNRGZ | elc_wof_DEU_008 | S03aH03 | 0.018194 | IMPNRGZ
elc_spv_DEU_008 | S03aH04 | 0.11035 | IMPNRGZ | elc_won_DEU_008 | S03aH04 | 0.018645 | IMPNRGZ | elc_wof_DEU_008 | S03aH04 | 0.019761 | IMPNRGZ
elc_spv_DEU_008 | S03aH05 | 0.094272 | IMPNRGZ | elc_won_DEU_008 | S03aH05 | 0.01888 | IMPNRGZ | elc_wof_DEU_008 | S03aH05 | 0.020768 | IMPNRGZ
elc_spv_DEU_008 | S03aH06 | 0.04153 | IMPNRGZ | elc_won_DEU_008 | S03aH06 | 0.018321 | IMPNRGZ | elc_wof_DEU_008 | S03aH06 | 0.022292 | IMPNRGZ
elc_spv_DEU_008 | S04aH01 | 0 | IMPNRGZ | elc_won_DEU_008 | S04aH01 | 0.10422 | IMPNRGZ | elc_wof_DEU_008 | S04aH01 | 0.090868 | IMPNRGZ
elc_spv_DEU_008 | S04aH02 | 0.011386 | IMPNRGZ | elc_won_DEU_008 | S04aH02 | 0.048319 | IMPNRGZ | elc_wof_DEU_008 | S04aH02 | 0.046718 | IMPNRGZ
elc_spv_DEU_008 | S04aH03 | 0.04992 | IMPNRGZ | elc_won_DEU_008 | S04aH03 | 0.030932 | IMPNRGZ | elc_wof_DEU_008 | S04aH03 | 0.033657 | IMPNRGZ
elc_spv_DEU_008 | S04aH04 | 0.054873 | IMPNRGZ | elc_won_DEU_008 | S04aH04 | 0.033243 | IMPNRGZ | elc_wof_DEU_008 | S04aH04 | 0.034385 | IMPNRGZ
elc_spv_DEU_008 | S04aH05 | 0.036695 | IMPNRGZ | elc_won_DEU_008 | S04aH05 | 0.034401 | IMPNRGZ | elc_wof_DEU_008 | S04aH05 | 0.033732 | IMPNRGZ
elc_spv_DEU_008 | S04aH06 | 0.003194 | IMPNRGZ | elc_won_DEU_008 | S04aH06 | 0.037911 | IMPNRGZ | elc_wof_DEU_008 | S04aH06 | 0.0347 | IMPNRGZ
elc_spv_DEU_009 | S01aH01 | 0 | IMPNRGZ | elc_won_DEU_009 | S01aH01 | 0.10773 | IMPNRGZ | elc_wof_DEU_009 | S01aH01 | 0.1029 | IMPNRGZ
elc_spv_DEU_009 | S01aH02 | 0.00028802 | IMPNRGZ | elc_won_DEU_009 | S01aH02 | 0.056525 | IMPNRGZ | elc_wof_DEU_009 | S01aH02 | 0.053925 | IMPNRGZ
elc_spv_DEU_009 | S01aH03 | 0.018507 | IMPNRGZ | elc_won_DEU_009 | S01aH03 | 0.040148 | IMPNRGZ | elc_wof_DEU_009 | S01aH03 | 0.040271 | IMPNRGZ
elc_spv_DEU_009 | S01aH04 | 0.031265 | IMPNRGZ | elc_won_DEU_009 | S01aH04 | 0.039069 | IMPNRGZ | elc_wof_DEU_009 | S01aH04 | 0.038652 | IMPNRGZ
elc_spv_DEU_009 | S01aH05 | 0.017712 | IMPNRGZ | elc_won_DEU_009 | S01aH05 | 0.039099 | IMPNRGZ | elc_wof_DEU_009 | S01aH05 | 0.03805 | IMPNRGZ
elc_spv_DEU_009 | S01aH06 | 0.00011453 | IMPNRGZ | elc_won_DEU_009 | S01aH06 | 0.039805 | IMPNRGZ | elc_wof_DEU_009 | S01aH06 | 0.039871 | IMPNRGZ
elc_spv_DEU_009 | S02aH01 | 0 | IMPNRGZ | elc_won_DEU_009 | S02aH01 | 0.080263 | IMPNRGZ | elc_wof_DEU_009 | S02aH01 | 0.082865 | IMPNRGZ
elc_spv_DEU_009 | S02aH02 | 0.043862 | IMPNRGZ | elc_won_DEU_009 | S02aH02 | 0.036208 | IMPNRGZ | elc_wof_DEU_009 | S02aH02 | 0.038462 | IMPNRGZ
elc_spv_DEU_009 | S02aH03 | 0.09814 | IMPNRGZ | elc_won_DEU_009 | S02aH03 | 0.02564 | IMPNRGZ | elc_wof_DEU_009 | S02aH03 | 0.027211 | IMPNRGZ
elc_spv_DEU_009 | S02aH04 | 0.099244 | IMPNRGZ | elc_won_DEU_009 | S02aH04 | 0.027869 | IMPNRGZ | elc_wof_DEU_009 | S02aH04 | 0.028522 | IMPNRGZ
elc_spv_DEU_009 | S02aH05 | 0.083875 | IMPNRGZ | elc_won_DEU_009 | S02aH05 | 0.027954 | IMPNRGZ | elc_wof_DEU_009 | S02aH05 | 0.029702 | IMPNRGZ
elc_spv_DEU_009 | S02aH06 | 0.025569 | IMPNRGZ | elc_won_DEU_009 | S02aH06 | 0.029544 | IMPNRGZ | elc_wof_DEU_009 | S02aH06 | 0.030844 | IMPNRGZ
elc_spv_DEU_009 | S03aH01 | 0.00019609 | IMPNRGZ | elc_won_DEU_009 | S03aH01 | 0.059289 | IMPNRGZ | elc_wof_DEU_009 | S03aH01 | 0.061402 | IMPNRGZ
elc_spv_DEU_009 | S03aH02 | 0.064918 | IMPNRGZ | elc_won_DEU_009 | S03aH02 | 0.026529 | IMPNRGZ | elc_wof_DEU_009 | S03aH02 | 0.027628 | IMPNRGZ
elc_spv_DEU_009 | S03aH03 | 0.10644 | IMPNRGZ | elc_won_DEU_009 | S03aH03 | 0.018928 | IMPNRGZ | elc_wof_DEU_009 | S03aH03 | 0.01974 | IMPNRGZ
elc_spv_DEU_009 | S03aH04 | 0.10964 | IMPNRGZ | elc_won_DEU_009 | S03aH04 | 0.022549 | IMPNRGZ | elc_wof_DEU_009 | S03aH04 | 0.019163 | IMPNRGZ
elc_spv_DEU_009 | S03aH05 | 0.097543 | IMPNRGZ | elc_won_DEU_009 | S03aH05 | 0.020457 | IMPNRGZ | elc_wof_DEU_009 | S03aH05 | 0.021065 | IMPNRGZ
elc_spv_DEU_009 | S03aH06 | 0.04511 | IMPNRGZ | elc_won_DEU_009 | S03aH06 | 0.020896 | IMPNRGZ | elc_wof_DEU_009 | S03aH06 | 0.021138 | IMPNRGZ
elc_spv_DEU_009 | S04aH01 | 0 | IMPNRGZ | elc_won_DEU_009 | S04aH01 | 0.097381 | IMPNRGZ | elc_wof_DEU_009 | S04aH01 | 0.092407 | IMPNRGZ
elc_spv_DEU_009 | S04aH02 | 0.01033 | IMPNRGZ | elc_won_DEU_009 | S04aH02 | 0.048913 | IMPNRGZ | elc_wof_DEU_009 | S04aH02 | 0.047222 | IMPNRGZ
elc_spv_DEU_009 | S04aH03 | 0.048927 | IMPNRGZ | elc_won_DEU_009 | S04aH03 | 0.032425 | IMPNRGZ | elc_wof_DEU_009 | S04aH03 | 0.034924 | IMPNRGZ
elc_spv_DEU_009 | S04aH04 | 0.055565 | IMPNRGZ | elc_won_DEU_009 | S04aH04 | 0.033587 | IMPNRGZ | elc_wof_DEU_009 | S04aH04 | 0.034691 | IMPNRGZ
elc_spv_DEU_009 | S04aH05 | 0.038569 | IMPNRGZ | elc_won_DEU_009 | S04aH05 | 0.03351 | IMPNRGZ | elc_wof_DEU_009 | S04aH05 | 0.034496 | IMPNRGZ
elc_spv_DEU_009 | S04aH06 | 0.0041887 | IMPNRGZ | elc_won_DEU_009 | S04aH06 | 0.035679 | IMPNRGZ | elc_wof_DEU_009 | S04aH06 | 0.034853 | IMPNRGZ
elc_spv_DEU_010 | S01aH01 | 0 | IMPNRGZ | elc_won_DEU_010 | S01aH01 | 0.1148 | IMPNRGZ | elc_wof_DEU_010 | S01aH01 | 0.10958 | IMPNRGZ
elc_spv_DEU_010 | S01aH02 | 0.00019649 | IMPNRGZ | elc_won_DEU_010 | S01aH02 | 0.059846 | IMPNRGZ | elc_wof_DEU_010 | S01aH02 | 0.057216 | IMPNRGZ
elc_spv_DEU_010 | S01aH03 | 0.02735 | IMPNRGZ | elc_won_DEU_010 | S01aH03 | 0.043251 | IMPNRGZ | elc_wof_DEU_010 | S01aH03 | 0.040167 | IMPNRGZ
elc_spv_DEU_010 | S01aH04 | 0.041256 | IMPNRGZ | elc_won_DEU_010 | S01aH04 | 0.043069 | IMPNRGZ | elc_wof_DEU_010 | S01aH04 | 0.039258 | IMPNRGZ
elc_spv_DEU_010 | S01aH05 | 0.020858 | IMPNRGZ | elc_won_DEU_010 | S01aH05 | 0.041939 | IMPNRGZ | elc_wof_DEU_010 | S01aH05 | 0.040016 | IMPNRGZ
elc_spv_DEU_010 | S01aH06 | 7.8653e-05 | IMPNRGZ | elc_won_DEU_010 | S01aH06 | 0.042826 | IMPNRGZ | elc_wof_DEU_010 | S01aH06 | 0.040894 | IMPNRGZ
elc_spv_DEU_010 | S02aH01 | 0 | IMPNRGZ | elc_won_DEU_010 | S02aH01 | 0.071443 | IMPNRGZ | elc_wof_DEU_010 | S02aH01 | 0.081059 | IMPNRGZ
elc_spv_DEU_010 | S02aH02 | 0.036312 | IMPNRGZ | elc_won_DEU_010 | S02aH02 | 0.033566 | IMPNRGZ | elc_wof_DEU_010 | S02aH02 | 0.036998 | IMPNRGZ
elc_spv_DEU_010 | S02aH03 | 0.087402 | IMPNRGZ | elc_won_DEU_010 | S02aH03 | 0.023182 | IMPNRGZ | elc_wof_DEU_010 | S02aH03 | 0.026327 | IMPNRGZ
elc_spv_DEU_010 | S02aH04 | 0.093098 | IMPNRGZ | elc_won_DEU_010 | S02aH04 | 0.026449 | IMPNRGZ | elc_wof_DEU_010 | S02aH04 | 0.030376 | IMPNRGZ
elc_spv_DEU_010 | S02aH05 | 0.069875 | IMPNRGZ | elc_won_DEU_010 | S02aH05 | 0.026328 | IMPNRGZ | elc_wof_DEU_010 | S02aH05 | 0.029857 | IMPNRGZ
elc_spv_DEU_010 | S02aH06 | 0.017301 | IMPNRGZ | elc_won_DEU_010 | S02aH06 | 0.027006 | IMPNRGZ | elc_wof_DEU_010 | S02aH06 | 0.030571 | IMPNRGZ
elc_spv_DEU_010 | S03aH01 | 0 | IMPNRGZ | elc_won_DEU_010 | S03aH01 | 0.052555 | IMPNRGZ | elc_wof_DEU_010 | S03aH01 | 0.056053 | IMPNRGZ
elc_spv_DEU_010 | S03aH02 | 0.068356 | IMPNRGZ | elc_won_DEU_010 | S03aH02 | 0.023879 | IMPNRGZ | elc_wof_DEU_010 | S03aH02 | 0.025148 | IMPNRGZ
elc_spv_DEU_010 | S03aH03 | 0.11768 | IMPNRGZ | elc_won_DEU_010 | S03aH03 | 0.017867 | IMPNRGZ | elc_wof_DEU_010 | S03aH03 | 0.017558 | IMPNRGZ
elc_spv_DEU_010 | S03aH04 | 0.11431 | IMPNRGZ | elc_won_DEU_010 | S03aH04 | 0.022692 | IMPNRGZ | elc_wof_DEU_010 | S03aH04 | 0.019539 | IMPNRGZ
elc_spv_DEU_010 | S03aH05 | 0.093039 | IMPNRGZ | elc_won_DEU_010 | S03aH05 | 0.020655 | IMPNRGZ | elc_wof_DEU_010 | S03aH05 | 0.018803 | IMPNRGZ
elc_spv_DEU_010 | S03aH06 | 0.040367 | IMPNRGZ | elc_won_DEU_010 | S03aH06 | 0.018773 | IMPNRGZ | elc_wof_DEU_010 | S03aH06 | 0.019971 | IMPNRGZ
elc_spv_DEU_010 | S04aH01 | 0 | IMPNRGZ | elc_won_DEU_010 | S04aH01 | 0.10219 | IMPNRGZ | elc_wof_DEU_010 | S04aH01 | 0.092834 | IMPNRGZ
elc_spv_DEU_010 | S04aH02 | 0.012401 | IMPNRGZ | elc_won_DEU_010 | S04aH02 | 0.05032 | IMPNRGZ | elc_wof_DEU_010 | S04aH02 | 0.047576 | IMPNRGZ
elc_spv_DEU_010 | S04aH03 | 0.053685 | IMPNRGZ | elc_won_DEU_010 | S04aH03 | 0.033233 | IMPNRGZ | elc_wof_DEU_010 | S04aH03 | 0.033871 | IMPNRGZ
elc_spv_DEU_010 | S04aH04 | 0.0614 | IMPNRGZ | elc_won_DEU_010 | S04aH04 | 0.03377 | IMPNRGZ | elc_wof_DEU_010 | S04aH04 | 0.035405 | IMPNRGZ
elc_spv_DEU_010 | S04aH05 | 0.041167 | IMPNRGZ | elc_won_DEU_010 | S04aH05 | 0.034003 | IMPNRGZ | elc_wof_DEU_010 | S04aH05 | 0.034925 | IMPNRGZ
elc_spv_DEU_010 | S04aH06 | 0.0038735 | IMPNRGZ | elc_won_DEU_010 | S04aH06 | 0.036356 | IMPNRGZ | elc_wof_DEU_010 | S04aH06 | 0.035994 | IMPNRGZ
elc_spv_DEU_011 | S01aH01 | 0 | IMPNRGZ | elc_won_DEU_011 | S01aH01 | 0.12655 | IMPNRGZ
elc_spv_DEU_011 | S01aH02 | 0.00019999 | IMPNRGZ | elc_won_DEU_011 | S01aH02 | 0.058149 | IMPNRGZ
elc_spv_DEU_011 | S01aH03 | 0.023214 | IMPNRGZ | elc_won_DEU_011 | S01aH03 | 0.036391 | IMPNRGZ
elc_spv_DEU_011 | S01aH04 | 0.034765 | IMPNRGZ | elc_won_DEU_011 | S01aH04 | 0.035778 | IMPNRGZ
elc_spv_DEU_011 | S01aH05 | 0.018237 | IMPNRGZ | elc_won_DEU_011 | S01aH05 | 0.044047 | IMPNRGZ
elc_spv_DEU_011 | S01aH06 | 0.0001076 | IMPNRGZ | elc_won_DEU_011 | S01aH06 | 0.047514 | IMPNRGZ
elc_spv_DEU_011 | S02aH01 | 0 | IMPNRGZ | elc_won_DEU_011 | S02aH01 | 0.084153 | IMPNRGZ
elc_spv_DEU_011 | S02aH02 | 0.039111 | IMPNRGZ | elc_won_DEU_011 | S02aH02 | 0.038665 | IMPNRGZ
elc_spv_DEU_011 | S02aH03 | 0.092803 | IMPNRGZ | elc_won_DEU_011 | S02aH03 | 0.026475 | IMPNRGZ
elc_spv_DEU_011 | S02aH04 | 0.095026 | IMPNRGZ | elc_won_DEU_011 | S02aH04 | 0.029431 | IMPNRGZ
elc_spv_DEU_011 | S02aH05 | 0.071446 | IMPNRGZ | elc_won_DEU_011 | S02aH05 | 0.034854 | IMPNRGZ
elc_spv_DEU_011 | S02aH06 | 0.018591 | IMPNRGZ | elc_won_DEU_011 | S02aH06 | 0.034458 | IMPNRGZ
elc_spv_DEU_011 | S03aH01 | 0 | IMPNRGZ | elc_won_DEU_011 | S03aH01 | 0.063922 | IMPNRGZ
elc_spv_DEU_011 | S03aH02 | 0.068779 | IMPNRGZ | elc_won_DEU_011 | S03aH02 | 0.019186 | IMPNRGZ
elc_spv_DEU_011 | S03aH03 | 0.11732 | IMPNRGZ | elc_won_DEU_011 | S03aH03 | 0.012977 | IMPNRGZ
elc_spv_DEU_011 | S03aH04 | 0.11734 | IMPNRGZ | elc_won_DEU_011 | S03aH04 | 0.017542 | IMPNRGZ
elc_spv_DEU_011 | S03aH05 | 0.097611 | IMPNRGZ | elc_won_DEU_011 | S03aH05 | 0.022065 | IMPNRGZ
elc_spv_DEU_011 | S03aH06 | 0.042196 | IMPNRGZ | elc_won_DEU_011 | S03aH06 | 0.023573 | IMPNRGZ
elc_spv_DEU_011 | S04aH01 | 0 | IMPNRGZ | elc_won_DEU_011 | S04aH01 | 0.088417 | IMPNRGZ
elc_spv_DEU_011 | S04aH02 | 0.010735 | IMPNRGZ | elc_won_DEU_011 | S04aH02 | 0.044133 | IMPNRGZ
elc_spv_DEU_011 | S04aH03 | 0.050209 | IMPNRGZ | elc_won_DEU_011 | S04aH03 | 0.026083 | IMPNRGZ
elc_spv_DEU_011 | S04aH04 | 0.058375 | IMPNRGZ | elc_won_DEU_011 | S04aH04 | 0.026055 | IMPNRGZ
elc_spv_DEU_011 | S04aH05 | 0.039745 | IMPNRGZ | elc_won_DEU_011 | S04aH05 | 0.029615 | IMPNRGZ
elc_spv_DEU_011 | S04aH06 | 0.0041917 | IMPNRGZ | elc_won_DEU_011 | S04aH06 | 0.029967 | IMPNRGZ
elc_spv_DEU_012 | S01aH01 | 0 | IMPNRGZ | elc_won_DEU_012 | S01aH01 | 0.11143 | IMPNRGZ
elc_spv_DEU_012 | S01aH02 | 0.00033386 | IMPNRGZ | elc_won_DEU_012 | S01aH02 | 0.056313 | IMPNRGZ
elc_spv_DEU_012 | S01aH03 | 0.024089 | IMPNRGZ | elc_won_DEU_012 | S01aH03 | 0.03909 | IMPNRGZ
elc_spv_DEU_012 | S01aH04 | 0.034338 | IMPNRGZ | elc_won_DEU_012 | S01aH04 | 0.037815 | IMPNRGZ
elc_spv_DEU_012 | S01aH05 | 0.014713 | IMPNRGZ | elc_won_DEU_012 | S01aH05 | 0.038755 | IMPNRGZ
elc_spv_DEU_012 | S01aH06 | 6.0001e-05 | IMPNRGZ | elc_won_DEU_012 | S01aH06 | 0.042625 | IMPNRGZ
elc_spv_DEU_012 | S02aH01 | 0 | IMPNRGZ | elc_won_DEU_012 | S02aH01 | 0.0803 | IMPNRGZ
elc_spv_DEU_012 | S02aH02 | 0.0453 | IMPNRGZ | elc_won_DEU_012 | S02aH02 | 0.041099 | IMPNRGZ
elc_spv_DEU_012 | S02aH03 | 0.10016 | IMPNRGZ | elc_won_DEU_012 | S02aH03 | 0.027862 | IMPNRGZ
elc_spv_DEU_012 | S02aH04 | 0.098397 | IMPNRGZ | elc_won_DEU_012 | S02aH04 | 0.026884 | IMPNRGZ
elc_spv_DEU_012 | S02aH05 | 0.073444 | IMPNRGZ | elc_won_DEU_012 | S02aH05 | 0.029329 | IMPNRGZ
elc_spv_DEU_012 | S02aH06 | 0.018225 | IMPNRGZ | elc_won_DEU_012 | S02aH06 | 0.032895 | IMPNRGZ
elc_spv_DEU_012 | S03aH01 | 0 | IMPNRGZ | elc_won_DEU_012 | S03aH01 | 0.054101 | IMPNRGZ
elc_spv_DEU_012 | S03aH02 | 0.068997 | IMPNRGZ | elc_won_DEU_012 | S03aH02 | 0.019143 | IMPNRGZ
elc_spv_DEU_012 | S03aH03 | 0.11493 | IMPNRGZ | elc_won_DEU_012 | S03aH03 | 0.012184 | IMPNRGZ
elc_spv_DEU_012 | S03aH04 | 0.11422 | IMPNRGZ | elc_won_DEU_012 | S03aH04 | 0.014126 | IMPNRGZ
elc_spv_DEU_012 | S03aH05 | 0.094373 | IMPNRGZ | elc_won_DEU_012 | S03aH05 | 0.016911 | IMPNRGZ
elc_spv_DEU_012 | S03aH06 | 0.039852 | IMPNRGZ | elc_won_DEU_012 | S03aH06 | 0.019366 | IMPNRGZ
elc_spv_DEU_012 | S04aH01 | 0 | IMPNRGZ | elc_won_DEU_012 | S04aH01 | 0.10074 | IMPNRGZ
elc_spv_DEU_012 | S04aH02 | 0.01186 | IMPNRGZ | elc_won_DEU_012 | S04aH02 | 0.055863 | IMPNRGZ
elc_spv_DEU_012 | S04aH03 | 0.049774 | IMPNRGZ | elc_won_DEU_012 | S04aH03 | 0.03895 | IMPNRGZ
elc_spv_DEU_012 | S04aH04 | 0.056466 | IMPNRGZ | elc_won_DEU_012 | S04aH04 | 0.03435 | IMPNRGZ
elc_spv_DEU_012 | S04aH05 | 0.037313 | IMPNRGZ | elc_won_DEU_012 | S04aH05 | 0.03325 | IMPNRGZ
elc_spv_DEU_012 | S04aH06 | 0.0031452 | IMPNRGZ | elc_won_DEU_012 | S04aH06 | 0.036615 | IMPNRGZ
elc_spv_DEU_013 | S01aH01 | 0 | IMPNRGZ | elc_won_DEU_013 | S01aH01 | 0.12058 | IMPNRGZ
elc_spv_DEU_013 | S01aH02 | 0.0018612 | IMPNRGZ | elc_won_DEU_013 | S01aH02 | 0.056841 | IMPNRGZ
elc_spv_DEU_013 | S01aH03 | 0.029777 | IMPNRGZ | elc_won_DEU_013 | S01aH03 | 0.035672 | IMPNRGZ
elc_spv_DEU_013 | S01aH04 | 0.034981 | IMPNRGZ | elc_won_DEU_013 | S01aH04 | 0.032047 | IMPNRGZ
elc_spv_DEU_013 | S01aH05 | 0.012649 | IMPNRGZ | elc_won_DEU_013 | S01aH05 | 0.036807 | IMPNRGZ
elc_spv_DEU_013 | S01aH06 | 0 | IMPNRGZ | elc_won_DEU_013 | S01aH06 | 0.043922 | IMPNRGZ
elc_spv_DEU_013 | S02aH01 | 8.7238e-05 | IMPNRGZ | elc_won_DEU_013 | S02aH01 | 0.091517 | IMPNRGZ
elc_spv_DEU_013 | S02aH02 | 0.05541 | IMPNRGZ | elc_won_DEU_013 | S02aH02 | 0.044406 | IMPNRGZ
elc_spv_DEU_013 | S02aH03 | 0.099178 | IMPNRGZ | elc_won_DEU_013 | S02aH03 | 0.026816 | IMPNRGZ
elc_spv_DEU_013 | S02aH04 | 0.099947 | IMPNRGZ | elc_won_DEU_013 | S02aH04 | 0.023481 | IMPNRGZ
elc_spv_DEU_013 | S02aH05 | 0.074836 | IMPNRGZ | elc_won_DEU_013 | S02aH05 | 0.0272 | IMPNRGZ
elc_spv_DEU_013 | S02aH06 | 0.014407 | IMPNRGZ | elc_won_DEU_013 | S02aH06 | 0.03357 | IMPNRGZ
elc_spv_DEU_013 | S03aH01 | 0.0013664 | IMPNRGZ | elc_won_DEU_013 | S03aH01 | 0.068949 | IMPNRGZ
elc_spv_DEU_013 | S03aH02 | 0.072226 | IMPNRGZ | elc_won_DEU_013 | S03aH02 | 0.020069 | IMPNRGZ
elc_spv_DEU_013 | S03aH03 | 0.1072 | IMPNRGZ | elc_won_DEU_013 | S03aH03 | 0.010457 | IMPNRGZ
elc_spv_DEU_013 | S03aH04 | 0.10989 | IMPNRGZ | elc_won_DEU_013 | S03aH04 | 0.011585 | IMPNRGZ
elc_spv_DEU_013 | S03aH05 | 0.09236 | IMPNRGZ | elc_won_DEU_013 | S03aH05 | 0.014707 | IMPNRGZ
elc_spv_DEU_013 | S03aH06 | 0.030652 | IMPNRGZ | elc_won_DEU_013 | S03aH06 | 0.01981 | IMPNRGZ
elc_spv_DEU_013 | S04aH01 | 0 | IMPNRGZ | elc_won_DEU_013 | S04aH01 | 0.10738 | IMPNRGZ
elc_spv_DEU_013 | S04aH02 | 0.019708 | IMPNRGZ | elc_won_DEU_013 | S04aH02 | 0.052003 | IMPNRGZ
elc_spv_DEU_013 | S04aH03 | 0.056196 | IMPNRGZ | elc_won_DEU_013 | S04aH03 | 0.031401 | IMPNRGZ
elc_spv_DEU_013 | S04aH04 | 0.055726 | IMPNRGZ | elc_won_DEU_013 | S04aH04 | 0.027457 | IMPNRGZ
elc_spv_DEU_013 | S04aH05 | 0.030437 | IMPNRGZ | elc_won_DEU_013 | S04aH05 | 0.028091 | IMPNRGZ
elc_spv_DEU_013 | S04aH06 | 0.0011051 | IMPNRGZ | elc_won_DEU_013 | S04aH06 | 0.035229 | IMPNRGZ
elc_spv_DEU_014 | S01aH01 | 0 | IMPNRGZ | elc_won_DEU_014 | S01aH01 | 0.11082 | IMPNRGZ
elc_spv_DEU_014 | S01aH02 | 0.0024784 | IMPNRGZ | elc_won_DEU_014 | S01aH02 | 0.05563 | IMPNRGZ
elc_spv_DEU_014 | S01aH03 | 0.030189 | IMPNRGZ | elc_won_DEU_014 | S01aH03 | 0.036242 | IMPNRGZ
elc_spv_DEU_014 | S01aH04 | 0.03233 | IMPNRGZ | elc_won_DEU_014 | S01aH04 | 0.034836 | IMPNRGZ
elc_spv_DEU_014 | S01aH05 | 0.011529 | IMPNRGZ | elc_won_DEU_014 | S01aH05 | 0.039233 | IMPNRGZ
elc_spv_DEU_014 | S01aH06 | 0 | IMPNRGZ | elc_won_DEU_014 | S01aH06 | 0.042016 | IMPNRGZ
elc_spv_DEU_014 | S02aH01 | 0.00013074 | IMPNRGZ | elc_won_DEU_014 | S02aH01 | 0.084576 | IMPNRGZ
elc_spv_DEU_014 | S02aH02 | 0.058409 | IMPNRGZ | elc_won_DEU_014 | S02aH02 | 0.042643 | IMPNRGZ
elc_spv_DEU_014 | S02aH03 | 0.098938 | IMPNRGZ | elc_won_DEU_014 | S02aH03 | 0.031433 | IMPNRGZ
elc_spv_DEU_014 | S02aH04 | 0.095445 | IMPNRGZ | elc_won_DEU_014 | S02aH04 | 0.029798 | IMPNRGZ
elc_spv_DEU_014 | S02aH05 | 0.066228 | IMPNRGZ | elc_won_DEU_014 | S02aH05 | 0.0322 | IMPNRGZ
elc_spv_DEU_014 | S02aH06 | 0.011462 | IMPNRGZ | elc_won_DEU_014 | S02aH06 | 0.03499 | IMPNRGZ
elc_spv_DEU_014 | S03aH01 | 0.0018505 | IMPNRGZ | elc_won_DEU_014 | S03aH01 | 0.054321 | IMPNRGZ
elc_spv_DEU_014 | S03aH02 | 0.083424 | IMPNRGZ | elc_won_DEU_014 | S03aH02 | 0.019339 | IMPNRGZ
elc_spv_DEU_014 | S03aH03 | 0.11365 | IMPNRGZ | elc_won_DEU_014 | S03aH03 | 0.011869 | IMPNRGZ
elc_spv_DEU_014 | S03aH04 | 0.11033 | IMPNRGZ | elc_won_DEU_014 | S03aH04 | 0.013434 | IMPNRGZ
elc_spv_DEU_014 | S03aH05 | 0.088675 | IMPNRGZ | elc_won_DEU_014 | S03aH05 | 0.017559 | IMPNRGZ
elc_spv_DEU_014 | S03aH06 | 0.028685 | IMPNRGZ | elc_won_DEU_014 | S03aH06 | 0.020151 | IMPNRGZ
elc_spv_DEU_014 | S04aH01 | 0 | IMPNRGZ | elc_won_DEU_014 | S04aH01 | 0.098041 | IMPNRGZ
elc_spv_DEU_014 | S04aH02 | 0.020813 | IMPNRGZ | elc_won_DEU_014 | S04aH02 | 0.052394 | IMPNRGZ
elc_spv_DEU_014 | S04aH03 | 0.059141 | IMPNRGZ | elc_won_DEU_014 | S04aH03 | 0.036357 | IMPNRGZ
elc_spv_DEU_014 | S04aH04 | 0.056724 | IMPNRGZ | elc_won_DEU_014 | S04aH04 | 0.034599 | IMPNRGZ
elc_spv_DEU_014 | S04aH05 | 0.028617 | IMPNRGZ | elc_won_DEU_014 | S04aH05 | 0.032542 | IMPNRGZ
elc_spv_DEU_014 | S04aH06 | 0.00095256 | IMPNRGZ | elc_won_DEU_014 | S04aH06 | 0.034982 | IMPNRGZ
elc_spv_DEU_015 | S01aH01 | 0 | IMPNRGZ | elc_won_DEU_015 | S01aH01 | 0.10943 | IMPNRGZ
elc_spv_DEU_015 | S01aH02 | 0.0031852 | IMPNRGZ | elc_won_DEU_015 | S01aH02 | 0.054583 | IMPNRGZ
elc_spv_DEU_015 | S01aH03 | 0.029356 | IMPNRGZ | elc_won_DEU_015 | S01aH03 | 0.034023 | IMPNRGZ
elc_spv_DEU_015 | S01aH04 | 0.029358 | IMPNRGZ | elc_won_DEU_015 | S01aH04 | 0.034782 | IMPNRGZ
elc_spv_DEU_015 | S01aH05 | 0.009152 | IMPNRGZ | elc_won_DEU_015 | S01aH05 | 0.038364 | IMPNRGZ
elc_spv_DEU_015 | S01aH06 | 0 | IMPNRGZ | elc_won_DEU_015 | S01aH06 | 0.041827 | IMPNRGZ
elc_spv_DEU_015 | S02aH01 | 0.0003468 | IMPNRGZ | elc_won_DEU_015 | S02aH01 | 0.086343 | IMPNRGZ
elc_spv_DEU_015 | S02aH02 | 0.064014 | IMPNRGZ | elc_won_DEU_015 | S02aH02 | 0.042745 | IMPNRGZ
elc_spv_DEU_015 | S02aH03 | 0.09886 | IMPNRGZ | elc_won_DEU_015 | S02aH03 | 0.026403 | IMPNRGZ
elc_spv_DEU_015 | S02aH04 | 0.093566 | IMPNRGZ | elc_won_DEU_015 | S02aH04 | 0.028724 | IMPNRGZ
elc_spv_DEU_015 | S02aH05 | 0.064727 | IMPNRGZ | elc_won_DEU_015 | S02aH05 | 0.029993 | IMPNRGZ
elc_spv_DEU_015 | S02aH06 | 0.0099493 | IMPNRGZ | elc_won_DEU_015 | S02aH06 | 0.031869 | IMPNRGZ
elc_spv_DEU_015 | S03aH01 | 0.0030054 | IMPNRGZ | elc_won_DEU_015 | S03aH01 | 0.060997 | IMPNRGZ
elc_spv_DEU_015 | S03aH02 | 0.093634 | IMPNRGZ | elc_won_DEU_015 | S03aH02 | 0.022005 | IMPNRGZ
elc_spv_DEU_015 | S03aH03 | 0.11625 | IMPNRGZ | elc_won_DEU_015 | S03aH03 | 0.013952 | IMPNRGZ
elc_spv_DEU_015 | S03aH04 | 0.1116 | IMPNRGZ | elc_won_DEU_015 | S03aH04 | 0.016629 | IMPNRGZ
elc_spv_DEU_015 | S03aH05 | 0.08457 | IMPNRGZ | elc_won_DEU_015 | S03aH05 | 0.017364 | IMPNRGZ
elc_spv_DEU_015 | S03aH06 | 0.025646 | IMPNRGZ | elc_won_DEU_015 | S03aH06 | 0.020165 | IMPNRGZ
elc_spv_DEU_015 | S04aH01 | 0 | IMPNRGZ | elc_won_DEU_015 | S04aH01 | 0.10417 | IMPNRGZ
elc_spv_DEU_015 | S04aH02 | 0.020819 | IMPNRGZ | elc_won_DEU_015 | S04aH02 | 0.04878 | IMPNRGZ
elc_spv_DEU_015 | S04aH03 | 0.05671 | IMPNRGZ | elc_won_DEU_015 | S04aH03 | 0.030119 | IMPNRGZ
elc_spv_DEU_015 | S04aH04 | 0.057248 | IMPNRGZ | elc_won_DEU_015 | S04aH04 | 0.032161 | IMPNRGZ
elc_spv_DEU_015 | S04aH05 | 0.027221 | IMPNRGZ | elc_won_DEU_015 | S04aH05 | 0.034973 | IMPNRGZ
elc_spv_DEU_015 | S04aH06 | 0.00078257 | IMPNRGZ | elc_won_DEU_015 | S04aH06 | 0.039599 | IMPNRGZ
elc_spv_DEU_016 | S01aH01 | 0 | IMPNRGZ | elc_won_DEU_016 | S01aH01 | 0.11411 | IMPNRGZ
elc_spv_DEU_016 | S01aH02 | 0.0027101 | IMPNRGZ | elc_won_DEU_016 | S01aH02 | 0.055732 | IMPNRGZ
elc_spv_DEU_016 | S01aH03 | 0.027862 | IMPNRGZ | elc_won_DEU_016 | S01aH03 | 0.03763 | IMPNRGZ
elc_spv_DEU_016 | S01aH04 | 0.02953 | IMPNRGZ | elc_won_DEU_016 | S01aH04 | 0.037931 | IMPNRGZ
elc_spv_DEU_016 | S01aH05 | 0.0095746 | IMPNRGZ | elc_won_DEU_016 | S01aH05 | 0.041154 | IMPNRGZ
elc_spv_DEU_016 | S01aH06 | 0 | IMPNRGZ | elc_won_DEU_016 | S01aH06 | 0.044079 | IMPNRGZ
elc_spv_DEU_016 | S02aH01 | 0.00043251 | IMPNRGZ | elc_won_DEU_016 | S02aH01 | 0.082386 | IMPNRGZ
elc_spv_DEU_016 | S02aH02 | 0.063699 | IMPNRGZ | elc_won_DEU_016 | S02aH02 | 0.041186 | IMPNRGZ
elc_spv_DEU_016 | S02aH03 | 0.098407 | IMPNRGZ | elc_won_DEU_016 | S02aH03 | 0.025073 | IMPNRGZ
elc_spv_DEU_016 | S02aH04 | 0.09728 | IMPNRGZ | elc_won_DEU_016 | S02aH04 | 0.02677 | IMPNRGZ
elc_spv_DEU_016 | S02aH05 | 0.074557 | IMPNRGZ | elc_won_DEU_016 | S02aH05 | 0.030012 | IMPNRGZ
elc_spv_DEU_016 | S02aH06 | 0.012729 | IMPNRGZ | elc_won_DEU_016 | S02aH06 | 0.033335 | IMPNRGZ
elc_spv_DEU_016 | S03aH01 | 0.0031259 | IMPNRGZ | elc_won_DEU_016 | S03aH01 | 0.055348 | IMPNRGZ
elc_spv_DEU_016 | S03aH02 | 0.086181 | IMPNRGZ | elc_won_DEU_016 | S03aH02 | 0.017788 | IMPNRGZ
elc_spv_DEU_016 | S03aH03 | 0.10686 | IMPNRGZ | elc_won_DEU_016 | S03aH03 | 0.012552 | IMPNRGZ
elc_spv_DEU_016 | S03aH04 | 0.10993 | IMPNRGZ | elc_won_DEU_016 | S03aH04 | 0.014289 | IMPNRGZ
elc_spv_DEU_016 | S03aH05 | 0.091813 | IMPNRGZ | elc_won_DEU_016 | S03aH05 | 0.015706 | IMPNRGZ
elc_spv_DEU_016 | S03aH06 | 0.029463 | IMPNRGZ | elc_won_DEU_016 | S03aH06 | 0.019467 | IMPNRGZ
elc_spv_DEU_016 | S04aH01 | 0 | IMPNRGZ | elc_won_DEU_016 | S04aH01 | 0.10727 | IMPNRGZ
elc_spv_DEU_016 | S04aH02 | 0.02063 | IMPNRGZ | elc_won_DEU_016 | S04aH02 | 0.054286 | IMPNRGZ
elc_spv_DEU_016 | S04aH03 | 0.055536 | IMPNRGZ | elc_won_DEU_016 | S04aH03 | 0.031149 | IMPNRGZ
elc_spv_DEU_016 | S04aH04 | 0.053195 | IMPNRGZ | elc_won_DEU_016 | S04aH04 | 0.031206 | IMPNRGZ
elc_spv_DEU_016 | S04aH05 | 0.025723 | IMPNRGZ | elc_won_DEU_016 | S04aH05 | 0.032424 | IMPNRGZ
elc_spv_DEU_016 | S04aH06 | 0.00076862 | IMPNRGZ | elc_won_DEU_016 | S04aH06 | 0.039108 | IMPNRGZ
elc_spv_DEU_017 | S01aH01 | 0 | IMPNRGZ | elc_won_DEU_017 | S01aH01 | 0.11248 | IMPNRGZ
elc_spv_DEU_017 | S01aH02 | 0.0028609 | IMPNRGZ | elc_won_DEU_017 | S01aH02 | 0.057812 | IMPNRGZ
elc_spv_DEU_017 | S01aH03 | 0.034264 | IMPNRGZ | elc_won_DEU_017 | S01aH03 | 0.041177 | IMPNRGZ
elc_spv_DEU_017 | S01aH04 | 0.039642 | IMPNRGZ | elc_won_DEU_017 | S01aH04 | 0.041741 | IMPNRGZ
elc_spv_DEU_017 | S01aH05 | 0.01406 | IMPNRGZ | elc_won_DEU_017 | S01aH05 | 0.041613 | IMPNRGZ
elc_spv_DEU_017 | S01aH06 | 0 | IMPNRGZ | elc_won_DEU_017 | S01aH06 | 0.043016 | IMPNRGZ
elc_spv_DEU_017 | S02aH01 | 0 | IMPNRGZ | elc_won_DEU_017 | S02aH01 | 0.075531 | IMPNRGZ
elc_spv_DEU_017 | S02aH02 | 0.053106 | IMPNRGZ | elc_won_DEU_017 | S02aH02 | 0.037433 | IMPNRGZ
elc_spv_DEU_017 | S02aH03 | 0.09697 | IMPNRGZ | elc_won_DEU_017 | S02aH03 | 0.025257 | IMPNRGZ
elc_spv_DEU_017 | S02aH04 | 0.094228 | IMPNRGZ | elc_won_DEU_017 | S02aH04 | 0.028339 | IMPNRGZ
elc_spv_DEU_017 | S02aH05 | 0.064468 | IMPNRGZ | elc_won_DEU_017 | S02aH05 | 0.029849 | IMPNRGZ
elc_spv_DEU_017 | S02aH06 | 0.010431 | IMPNRGZ | elc_won_DEU_017 | S02aH06 | 0.030128 | IMPNRGZ
elc_spv_DEU_017 | S03aH01 | 0.00013009 | IMPNRGZ | elc_won_DEU_017 | S03aH01 | 0.049952 | IMPNRGZ
elc_spv_DEU_017 | S03aH02 | 0.085123 | IMPNRGZ | elc_won_DEU_017 | S03aH02 | 0.021446 | IMPNRGZ
elc_spv_DEU_017 | S03aH03 | 0.11515 | IMPNRGZ | elc_won_DEU_017 | S03aH03 | 0.016031 | IMPNRGZ
elc_spv_DEU_017 | S03aH04 | 0.11105 | IMPNRGZ | elc_won_DEU_017 | S03aH04 | 0.019849 | IMPNRGZ
elc_spv_DEU_017 | S03aH05 | 0.084717 | IMPNRGZ | elc_won_DEU_017 | S03aH05 | 0.019836 | IMPNRGZ
elc_spv_DEU_017 | S03aH06 | 0.026022 | IMPNRGZ | elc_won_DEU_017 | S03aH06 | 0.019026 | IMPNRGZ
elc_spv_DEU_017 | S04aH01 | 0 | IMPNRGZ | elc_won_DEU_017 | S04aH01 | 0.10153 | IMPNRGZ
elc_spv_DEU_017 | S04aH02 | 0.019667 | IMPNRGZ | elc_won_DEU_017 | S04aH02 | 0.049152 | IMPNRGZ
elc_spv_DEU_017 | S04aH03 | 0.058198 | IMPNRGZ | elc_won_DEU_017 | S04aH03 | 0.03202 | IMPNRGZ
elc_spv_DEU_017 | S04aH04 | 0.058265 | IMPNRGZ | elc_won_DEU_017 | S04aH04 | 0.034033 | IMPNRGZ
elc_spv_DEU_017 | S04aH05 | 0.030528 | IMPNRGZ | elc_won_DEU_017 | S04aH05 | 0.034656 | IMPNRGZ
elc_spv_DEU_017 | S04aH06 | 0.0011162 | IMPNRGZ | elc_won_DEU_017 | S04aH06 | 0.038088 | IMPNRGZ
elc_spv_DEU_018 | S01aH01 | 0 | IMPNRGZ | elc_won_DEU_018 | S01aH01 | 0.12348 | IMPNRGZ
elc_spv_DEU_018 | S01aH02 | 0.0039065 | IMPNRGZ | elc_won_DEU_018 | S01aH02 | 0.057628 | IMPNRGZ
elc_spv_DEU_018 | S01aH03 | 0.035958 | IMPNRGZ | elc_won_DEU_018 | S01aH03 | 0.03529 | IMPNRGZ
elc_spv_DEU_018 | S01aH04 | 0.039935 | IMPNRGZ | elc_won_DEU_018 | S01aH04 | 0.035123 | IMPNRGZ
elc_spv_DEU_018 | S01aH05 | 0.013708 | IMPNRGZ | elc_won_DEU_018 | S01aH05 | 0.042385 | IMPNRGZ
elc_spv_DEU_018 | S01aH06 | 0 | IMPNRGZ | elc_won_DEU_018 | S01aH06 | 0.045069 | IMPNRGZ
elc_spv_DEU_018 | S02aH01 | 0 | IMPNRGZ | elc_won_DEU_018 | S02aH01 | 0.086074 | IMPNRGZ
elc_spv_DEU_018 | S02aH02 | 0.050652 | IMPNRGZ | elc_won_DEU_018 | S02aH02 | 0.041787 | IMPNRGZ
elc_spv_DEU_018 | S02aH03 | 0.094487 | IMPNRGZ | elc_won_DEU_018 | S02aH03 | 0.026949 | IMPNRGZ
elc_spv_DEU_018 | S02aH04 | 0.091257 | IMPNRGZ | elc_won_DEU_018 | S02aH04 | 0.027816 | IMPNRGZ
elc_spv_DEU_018 | S02aH05 | 0.062301 | IMPNRGZ | elc_won_DEU_018 | S02aH05 | 0.026134 | IMPNRGZ
elc_spv_DEU_018 | S02aH06 | 0.0093728 | IMPNRGZ | elc_won_DEU_018 | S02aH06 | 0.030636 | IMPNRGZ
elc_spv_DEU_018 | S03aH01 | 4.5959e-06 | IMPNRGZ | elc_won_DEU_018 | S03aH01 | 0.054706 | IMPNRGZ
elc_spv_DEU_018 | S03aH02 | 0.086501 | IMPNRGZ | elc_won_DEU_018 | S03aH02 | 0.016546 | IMPNRGZ
elc_spv_DEU_018 | S03aH03 | 0.11493 | IMPNRGZ | elc_won_DEU_018 | S03aH03 | 0.013897 | IMPNRGZ
elc_spv_DEU_018 | S03aH04 | 0.11144 | IMPNRGZ | elc_won_DEU_018 | S03aH04 | 0.018071 | IMPNRGZ
elc_spv_DEU_018 | S03aH05 | 0.088478 | IMPNRGZ | elc_won_DEU_018 | S03aH05 | 0.019568 | IMPNRGZ
elc_spv_DEU_018 | S03aH06 | 0.026246 | IMPNRGZ | elc_won_DEU_018 | S03aH06 | 0.021189 | IMPNRGZ
elc_spv_DEU_018 | S04aH01 | 0 | IMPNRGZ | elc_won_DEU_018 | S04aH01 | 0.1028 | IMPNRGZ
elc_spv_DEU_018 | S04aH02 | 0.020078 | IMPNRGZ | elc_won_DEU_018 | S04aH02 | 0.046287 | IMPNRGZ
elc_spv_DEU_018 | S04aH03 | 0.058144 | IMPNRGZ | elc_won_DEU_018 | S04aH03 | 0.027253 | IMPNRGZ
elc_spv_DEU_018 | S04aH04 | 0.059189 | IMPNRGZ | elc_won_DEU_018 | S04aH04 | 0.029163 | IMPNRGZ
elc_spv_DEU_018 | S04aH05 | 0.032141 | IMPNRGZ | elc_won_DEU_018 | S04aH05 | 0.032971 | IMPNRGZ
elc_spv_DEU_018 | S04aH06 | 0.0012631 | IMPNRGZ | elc_won_DEU_018 | S04aH06 | 0.039186 | IMPNRGZ
elc_spv_DEU_019 | S01aH01 | 0 | IMPNRGZ | elc_won_DEU_019 | S01aH01 | 0.12151 | IMPNRGZ
elc_spv_DEU_019 | S01aH02 | 0.0029237 | IMPNRGZ | elc_won_DEU_019 | S01aH02 | 0.056083 | IMPNRGZ
elc_spv_DEU_019 | S01aH03 | 0.030255 | IMPNRGZ | elc_won_DEU_019 | S01aH03 | 0.034635 | IMPNRGZ
elc_spv_DEU_019 | S01aH04 | 0.033022 | IMPNRGZ | elc_won_DEU_019 | S01aH04 | 0.035474 | IMPNRGZ
elc_spv_DEU_019 | S01aH05 | 0.010583 | IMPNRGZ | elc_won_DEU_019 | S01aH05 | 0.041505 | IMPNRGZ
elc_spv_DEU_019 | S01aH06 | 0 | IMPNRGZ | elc_won_DEU_019 | S01aH06 | 0.045613 | IMPNRGZ
elc_spv_DEU_019 | S02aH01 | 0.00028373 | IMPNRGZ | elc_won_DEU_019 | S02aH01 | 0.085889 | IMPNRGZ
elc_spv_DEU_019 | S02aH02 | 0.058862 | IMPNRGZ | elc_won_DEU_019 | S02aH02 | 0.040969 | IMPNRGZ
elc_spv_DEU_019 | S02aH03 | 0.096739 | IMPNRGZ | elc_won_DEU_019 | S02aH03 | 0.02396 | IMPNRGZ
elc_spv_DEU_019 | S02aH04 | 0.092343 | IMPNRGZ | elc_won_DEU_019 | S02aH04 | 0.024571 | IMPNRGZ
elc_spv_DEU_019 | S02aH05 | 0.059 | IMPNRGZ | elc_won_DEU_019 | S02aH05 | 0.026614 | IMPNRGZ
elc_spv_DEU_019 | S02aH06 | 0.0072826 | IMPNRGZ | elc_won_DEU_019 | S02aH06 | 0.032722 | IMPNRGZ
elc_spv_DEU_019 | S03aH01 | 0.0025362 | IMPNRGZ | elc_won_DEU_019 | S03aH01 | 0.058854 | IMPNRGZ
elc_spv_DEU_019 | S03aH02 | 0.098054 | IMPNRGZ | elc_won_DEU_019 | S03aH02 | 0.016231 | IMPNRGZ
elc_spv_DEU_019 | S03aH03 | 0.1215 | IMPNRGZ | elc_won_DEU_019 | S03aH03 | 0.011734 | IMPNRGZ
elc_spv_DEU_019 | S03aH04 | 0.11405 | IMPNRGZ | elc_won_DEU_019 | S03aH04 | 0.013759 | IMPNRGZ
elc_spv_DEU_019 | S03aH05 | 0.084009 | IMPNRGZ | elc_won_DEU_019 | S03aH05 | 0.015801 | IMPNRGZ
elc_spv_DEU_019 | S03aH06 | 0.023189 | IMPNRGZ | elc_won_DEU_019 | S03aH06 | 0.01995 | IMPNRGZ
elc_spv_DEU_019 | S04aH01 | 0 | IMPNRGZ | elc_won_DEU_019 | S04aH01 | 0.10917 | IMPNRGZ
elc_spv_DEU_019 | S04aH02 | 0.020729 | IMPNRGZ | elc_won_DEU_019 | S04aH02 | 0.053653 | IMPNRGZ
elc_spv_DEU_019 | S04aH03 | 0.057723 | IMPNRGZ | elc_won_DEU_019 | S04aH03 | 0.029892 | IMPNRGZ
elc_spv_DEU_019 | S04aH04 | 0.058635 | IMPNRGZ | elc_won_DEU_019 | S04aH04 | 0.029579 | IMPNRGZ
elc_spv_DEU_019 | S04aH05 | 0.027467 | IMPNRGZ | elc_won_DEU_019 | S04aH05 | 0.033083 | IMPNRGZ
elc_spv_DEU_019 | S04aH06 | 0.0008112 | IMPNRGZ | elc_won_DEU_019 | S04aH06 | 0.038754 | IMPNRGZ
elc_spv_DEU_020 | S01aH01 | 0 | IMPNRGZ | elc_won_DEU_020 | S01aH01 | 0.1111 | IMPNRGZ
elc_spv_DEU_020 | S01aH02 | 0.0034876 | IMPNRGZ | elc_won_DEU_020 | S01aH02 | 0.049221 | IMPNRGZ
elc_spv_DEU_020 | S01aH03 | 0.033149 | IMPNRGZ | elc_won_DEU_020 | S01aH03 | 0.031728 | IMPNRGZ
elc_spv_DEU_020 | S01aH04 | 0.036848 | IMPNRGZ | elc_won_DEU_020 | S01aH04 | 0.038422 | IMPNRGZ
elc_spv_DEU_020 | S01aH05 | 0.011676 | IMPNRGZ | elc_won_DEU_020 | S01aH05 | 0.040731 | IMPNRGZ
elc_spv_DEU_020 | S01aH06 | 0 | IMPNRGZ | elc_won_DEU_020 | S01aH06 | 0.045708 | IMPNRGZ
elc_spv_DEU_020 | S02aH01 | 0.0001454 | IMPNRGZ | elc_won_DEU_020 | S02aH01 | 0.080078 | IMPNRGZ
elc_spv_DEU_020 | S02aH02 | 0.052734 | IMPNRGZ | elc_won_DEU_020 | S02aH02 | 0.034259 | IMPNRGZ
elc_spv_DEU_020 | S02aH03 | 0.09419 | IMPNRGZ | elc_won_DEU_020 | S02aH03 | 0.024489 | IMPNRGZ
elc_spv_DEU_020 | S02aH04 | 0.094632 | IMPNRGZ | elc_won_DEU_020 | S02aH04 | 0.030422 | IMPNRGZ
elc_spv_DEU_020 | S02aH05 | 0.059637 | IMPNRGZ | elc_won_DEU_020 | S02aH05 | 0.03349 | IMPNRGZ
elc_spv_DEU_020 | S02aH06 | 0.0079453 | IMPNRGZ | elc_won_DEU_020 | S02aH06 | 0.03193 | IMPNRGZ
elc_spv_DEU_020 | S03aH01 | 0.0018866 | IMPNRGZ | elc_won_DEU_020 | S03aH01 | 0.052366 | IMPNRGZ
elc_spv_DEU_020 | S03aH02 | 0.096745 | IMPNRGZ | elc_won_DEU_020 | S03aH02 | 0.013738 | IMPNRGZ
elc_spv_DEU_020 | S03aH03 | 0.12207 | IMPNRGZ | elc_won_DEU_020 | S03aH03 | 0.013629 | IMPNRGZ
elc_spv_DEU_020 | S03aH04 | 0.11241 | IMPNRGZ | elc_won_DEU_020 | S03aH04 | 0.021545 | IMPNRGZ
elc_spv_DEU_020 | S03aH05 | 0.083421 | IMPNRGZ | elc_won_DEU_020 | S03aH05 | 0.021798 | IMPNRGZ
elc_spv_DEU_020 | S03aH06 | 0.023006 | IMPNRGZ | elc_won_DEU_020 | S03aH06 | 0.020225 | IMPNRGZ
elc_spv_DEU_020 | S04aH01 | 0 | IMPNRGZ | elc_won_DEU_020 | S04aH01 | 0.097389 | IMPNRGZ
elc_spv_DEU_020 | S04aH02 | 0.021097 | IMPNRGZ | elc_won_DEU_020 | S04aH02 | 0.04601 | IMPNRGZ
elc_spv_DEU_020 | S04aH03 | 0.058061 | IMPNRGZ | elc_won_DEU_020 | S04aH03 | 0.033175 | IMPNRGZ
elc_spv_DEU_020 | S04aH04 | 0.057458 | IMPNRGZ | elc_won_DEU_020 | S04aH04 | 0.04321 | IMPNRGZ
elc_spv_DEU_020 | S04aH05 | 0.02851 | IMPNRGZ | elc_won_DEU_020 | S04aH05 | 0.043278 | IMPNRGZ
elc_spv_DEU_020 | S04aH06 | 0.00088438 | IMPNRGZ | elc_won_DEU_020 | S04aH06 | 0.042055 | IMPNRGZ
elc_spv_DEU_021 | S01aH01 | 0 | IMPNRGZ | elc_won_DEU_021 | S01aH01 | 0.11237 | IMPNRGZ
elc_spv_DEU_021 | S01aH02 | 0.0027271 | IMPNRGZ | elc_won_DEU_021 | S01aH02 | 0.051245 | IMPNRGZ
elc_spv_DEU_021 | S01aH03 | 0.030793 | IMPNRGZ | elc_won_DEU_021 | S01aH03 | 0.030714 | IMPNRGZ
elc_spv_DEU_021 | S01aH04 | 0.033367 | IMPNRGZ | elc_won_DEU_021 | S01aH04 | 0.033463 | IMPNRGZ
elc_spv_DEU_021 | S01aH05 | 0.011526 | IMPNRGZ | elc_won_DEU_021 | S01aH05 | 0.037661 | IMPNRGZ
elc_spv_DEU_021 | S01aH06 | 0 | IMPNRGZ | elc_won_DEU_021 | S01aH06 | 0.043258 | IMPNRGZ
elc_spv_DEU_021 | S02aH01 | 6.1466e-05 | IMPNRGZ | elc_won_DEU_021 | S02aH01 | 0.092526 | IMPNRGZ
elc_spv_DEU_021 | S02aH02 | 0.058366 | IMPNRGZ | elc_won_DEU_021 | S02aH02 | 0.042029 | IMPNRGZ
elc_spv_DEU_021 | S02aH03 | 0.098632 | IMPNRGZ | elc_won_DEU_021 | S02aH03 | 0.025108 | IMPNRGZ
elc_spv_DEU_021 | S02aH04 | 0.096076 | IMPNRGZ | elc_won_DEU_021 | S02aH04 | 0.025355 | IMPNRGZ
elc_spv_DEU_021 | S02aH05 | 0.063987 | IMPNRGZ | elc_won_DEU_021 | S02aH05 | 0.027495 | IMPNRGZ
elc_spv_DEU_021 | S02aH06 | 0.0099083 | IMPNRGZ | elc_won_DEU_021 | S02aH06 | 0.034367 | IMPNRGZ
elc_spv_DEU_021 | S03aH01 | 0.0017355 | IMPNRGZ | elc_won_DEU_021 | S03aH01 | 0.065272 | IMPNRGZ
elc_spv_DEU_021 | S03aH02 | 0.087497 | IMPNRGZ | elc_won_DEU_021 | S03aH02 | 0.019024 | IMPNRGZ
elc_spv_DEU_021 | S03aH03 | 0.11529 | IMPNRGZ | elc_won_DEU_021 | S03aH03 | 0.015673 | IMPNRGZ
elc_spv_DEU_021 | S03aH04 | 0.10939 | IMPNRGZ | elc_won_DEU_021 | S03aH04 | 0.018434 | IMPNRGZ
elc_spv_DEU_021 | S03aH05 | 0.084909 | IMPNRGZ | elc_won_DEU_021 | S03aH05 | 0.018201 | IMPNRGZ
elc_spv_DEU_021 | S03aH06 | 0.025998 | IMPNRGZ | elc_won_DEU_021 | S03aH06 | 0.021904 | IMPNRGZ
elc_spv_DEU_021 | S04aH01 | 0 | IMPNRGZ | elc_won_DEU_021 | S04aH01 | 0.102 | IMPNRGZ
elc_spv_DEU_021 | S04aH02 | 0.021597 | IMPNRGZ | elc_won_DEU_021 | S04aH02 | 0.045185 | IMPNRGZ
elc_spv_DEU_021 | S04aH03 | 0.060295 | IMPNRGZ | elc_won_DEU_021 | S04aH03 | 0.027965 | IMPNRGZ
elc_spv_DEU_021 | S04aH04 | 0.058391 | IMPNRGZ | elc_won_DEU_021 | S04aH04 | 0.031069 | IMPNRGZ
elc_spv_DEU_021 | S04aH05 | 0.028532 | IMPNRGZ | elc_won_DEU_021 | S04aH05 | 0.037479 | IMPNRGZ
elc_spv_DEU_021 | S04aH06 | 0.00091699 | IMPNRGZ | elc_won_DEU_021 | S04aH06 | 0.042209 | IMPNRGZ
elc_spv_DEU_022 | S01aH01 | 0 | IMPNRGZ | elc_won_DEU_022 | S01aH01 | 0.11416 | IMPNRGZ
elc_spv_DEU_022 | S01aH02 | 0.0024985 | IMPNRGZ | elc_won_DEU_022 | S01aH02 | 0.055916 | IMPNRGZ
elc_spv_DEU_022 | S01aH03 | 0.034496 | IMPNRGZ | elc_won_DEU_022 | S01aH03 | 0.036386 | IMPNRGZ
elc_spv_DEU_022 | S01aH04 | 0.03711 | IMPNRGZ | elc_won_DEU_022 | S01aH04 | 0.038036 | IMPNRGZ
elc_spv_DEU_022 | S01aH05 | 0.013647 | IMPNRGZ | elc_won_DEU_022 | S01aH05 | 0.041927 | IMPNRGZ
elc_spv_DEU_022 | S01aH06 | 0 | IMPNRGZ | elc_won_DEU_022 | S01aH06 | 0.045596 | IMPNRGZ
elc_spv_DEU_022 | S02aH01 | 2.9515e-09 | IMPNRGZ | elc_won_DEU_022 | S02aH01 | 0.078367 | IMPNRGZ
elc_spv_DEU_022 | S02aH02 | 0.056849 | IMPNRGZ | elc_won_DEU_022 | S02aH02 | 0.039702 | IMPNRGZ
elc_spv_DEU_022 | S02aH03 | 0.098741 | IMPNRGZ | elc_won_DEU_022 | S02aH03 | 0.023492 | IMPNRGZ
elc_spv_DEU_022 | S02aH04 | 0.095485 | IMPNRGZ | elc_won_DEU_022 | S02aH04 | 0.024829 | IMPNRGZ
elc_spv_DEU_022 | S02aH05 | 0.065366 | IMPNRGZ | elc_won_DEU_022 | S02aH05 | 0.027712 | IMPNRGZ
elc_spv_DEU_022 | S02aH06 | 0.012344 | IMPNRGZ | elc_won_DEU_022 | S02aH06 | 0.030013 | IMPNRGZ
elc_spv_DEU_022 | S03aH01 | 0.00085546 | IMPNRGZ | elc_won_DEU_022 | S03aH01 | 0.048434 | IMPNRGZ
elc_spv_DEU_022 | S03aH02 | 0.077924 | IMPNRGZ | elc_won_DEU_022 | S03aH02 | 0.015365 | IMPNRGZ
elc_spv_DEU_022 | S03aH03 | 0.10773 | IMPNRGZ | elc_won_DEU_022 | S03aH03 | 0.011993 | IMPNRGZ
elc_spv_DEU_022 | S03aH04 | 0.10831 | IMPNRGZ | elc_won_DEU_022 | S03aH04 | 0.015148 | IMPNRGZ
elc_spv_DEU_022 | S03aH05 | 0.087863 | IMPNRGZ | elc_won_DEU_022 | S03aH05 | 0.017918 | IMPNRGZ
elc_spv_DEU_022 | S03aH06 | 0.029387 | IMPNRGZ | elc_won_DEU_022 | S03aH06 | 0.020247 | IMPNRGZ
elc_spv_DEU_022 | S04aH01 | 0 | IMPNRGZ | elc_won_DEU_022 | S04aH01 | 0.11218 | IMPNRGZ
elc_spv_DEU_022 | S04aH02 | 0.022885 | IMPNRGZ | elc_won_DEU_022 | S04aH02 | 0.053626 | IMPNRGZ
elc_spv_DEU_022 | S04aH03 | 0.060538 | IMPNRGZ | elc_won_DEU_022 | S04aH03 | 0.032737 | IMPNRGZ
elc_spv_DEU_022 | S04aH04 | 0.057429 | IMPNRGZ | elc_won_DEU_022 | S04aH04 | 0.036546 | IMPNRGZ
elc_spv_DEU_022 | S04aH05 | 0.029581 | IMPNRGZ | elc_won_DEU_022 | S04aH05 | 0.038927 | IMPNRGZ
elc_spv_DEU_022 | S04aH06 | 0.00096014 | IMPNRGZ | elc_won_DEU_022 | S04aH06 | 0.040743 | IMPNRGZ
elc_spv_DEU_023 | S01aH01 | 0 | IMPNRGZ
elc_spv_DEU_023 | S01aH02 | 0.0026932 | IMPNRGZ
elc_spv_DEU_023 | S01aH03 | 0.034799 | IMPNRGZ
elc_spv_DEU_023 | S01aH04 | 0.038902 | IMPNRGZ
elc_spv_DEU_023 | S01aH05 | 0.013617 | IMPNRGZ
elc_spv_DEU_023 | S01aH06 | 0 | IMPNRGZ
elc_spv_DEU_023 | S02aH01 | 1.436e-06 | IMPNRGZ
elc_spv_DEU_023 | S02aH02 | 0.057736 | IMPNRGZ
elc_spv_DEU_023 | S02aH03 | 0.098786 | IMPNRGZ
elc_spv_DEU_023 | S02aH04 | 0.095892 | IMPNRGZ
elc_spv_DEU_023 | S02aH05 | 0.064652 | IMPNRGZ
elc_spv_DEU_023 | S02aH06 | 0.011216 | IMPNRGZ
elc_spv_DEU_023 | S03aH01 | 0.00045339 | IMPNRGZ
elc_spv_DEU_023 | S03aH02 | 0.080127 | IMPNRGZ
elc_spv_DEU_023 | S03aH03 | 0.11078 | IMPNRGZ
elc_spv_DEU_023 | S03aH04 | 0.1087 | IMPNRGZ
elc_spv_DEU_023 | S03aH05 | 0.08437 | IMPNRGZ
elc_spv_DEU_023 | S03aH06 | 0.027213 | IMPNRGZ
elc_spv_DEU_023 | S04aH01 | 0 | IMPNRGZ
elc_spv_DEU_023 | S04aH02 | 0.021408 | IMPNRGZ
elc_spv_DEU_023 | S04aH03 | 0.060169 | IMPNRGZ
elc_spv_DEU_023 | S04aH04 | 0.058799 | IMPNRGZ
elc_spv_DEU_023 | S04aH05 | 0.028634 | IMPNRGZ
elc_spv_DEU_023 | S04aH06 | 0.0010509 | IMPNRGZ

## firmness
~TFM_DINS-TSL: attribute=FLO_EMIS; other_indexes=ACT | [25 empty] | ~TFM_INS-TSL: attribute=FLO_SHAR; limtype=FX | [25 empty] | ~TFM_INS-TSL: attribute=FLO_SHAR; limtype=FX | [25 empty] | ~TFM_DINS-TSL: attribute=NCAP_PKCNT | [24 empty] | ~TFM_DINS-AT
process | commodity | S01aH01 | S01aH02 | S01aH03 | S01aH04 | S01aH05 | S01aH06 | S02aH01 | S02aH02 | S02aH03 | S02aH04 | S02aH05 | S02aH06 | S03aH01 | S03aH02 | S03aH03 | S03aH04 | S03aH05 | S03aH06 | S04aH01 | S04aH02 | S04aH03 | S04aH04 | S04aH05 | S04aH06 | process | commodity | S01aH01 | S01aH02 | S01aH03 | S01aH04 | S01aH05 | S01aH06 | S02aH01 | S02aH02 | S02aH03 | S02aH04 | S02aH05 | S02aH06 | S03aH01 | S03aH02 | S03aH03 | S03aH04 | S03aH05 | S03aH06 | S04aH01 | S04aH02 | S04aH03 | S04aH04 | S04aH05 | S04aH06 | process | commodity | S01aH01 | S01aH02 | S01aH03 | S01aH04 | S01aH05 | S01aH06 | S02aH01 | S02aH02 | S02aH03 | S02aH04 | S02aH05 | S02aH06 | S03aH01 | S03aH02 | S03aH03 | S03aH04 | S03aH05 | S03aH06 | S04aH01 | S04aH02 | S04aH03 | S04aH04 | S04aH05 | S04aH06 | process | S01aH01 | S01aH02 | S01aH03 | S01aH04 | S01aH05 | S01aH06 | S02aH01 | S02aH02 | S02aH03 | S02aH04 | S02aH05 | S02aH06 | S03aH01 | S03aH02 | S03aH03 | S03aH04 | S03aH05 | S03aH06 | S04aH01 | S04aH02 | S04aH03 | S04aH04 | S04aH05 | S04aH06 | process | commodity | other_indexes | ncap_com
distr_solelc_spv_DEU_001 | DEF_E | 0 | 0.9531 | 0.32174 | 0.20459 | 0.39928 | 0.96289 | 0 | 0.5506 | 0.21007 | 0.1474 | 0.22299 | 0.54637 | 0 | 0.39648 | 0.15232 | 0.12223 | 0.16873 | 0.32885 | 0 | 0.74578 | 0.26944 | 0.22181 | 0.3425 | 0.85945 | distr_sol* | ELC4H | 0 | 0.62338 | 0.16165 | 0.03823 | 0.035681 | 0.43597 | 0.95105 | 0.23185 | 0.057639 | 0.0075798 | 0.010869 | 0.15295 | 0.85857 | 0.14297 | 0.035581 | 0.00077461 | 0.0019838 | 0.064182 | 0 | 0.41652 | 0.11209 | 0.005192 | 0.0053808 | 0.11114 | distr_sol* | ELC8H | 0 | 0 | 0 | 0.072504 | 0.2467 | 0 | 0 | 0 | 0.013888 | 0.049488 | 0.067976 | 0.030474 | 0 | 0 | 0.014035 | 0.046569 | 0.0456 | 0.0099628 | 0 | 0 | 0.01976 | 0.10591 | 0.16047 | 0.11872 | distr_solelc_spv_DEU_001 | 0 | 0.0037279 | 0.19184 | 0.27164 | 0.16449 | 0.0037191 | 0 | 0.12292 | 0.4351 | 0.4708 | 0.36823 | 0.091821 | 0 | 0.20235 | 0.50988 | 0.51928 | 0.43247 | 0.17193 | 0 | 0.04205 | 0.28065 | 0.31423 | 0.22309 | 0.021192 | distr_solelc_spv_DEU_001 | DEF_C | OUT | 0.50081
distr_solelc_spv_DEU_002 | DEF_E | 0 | 0.96088 | 0.36604 | 0.24025 | 0.43569 | 0.96667 | 0 | 0.55109 | 0.21169 | 0.15587 | 0.22317 | 0.5402 | 0 | 0.36125 | 0.13697 | 0.11339 | 0.16297 | 0.31892 | 0 | 0.75541 | 0.32019 | 0.23893 | 0.3755 | 0.85993 | distr_won* | ELC4H | 0.0062629 | 0.00098668 | 0.0028785 | 0.0066189 | 0.00019696 | 0.0012381 | 0.0117 | 0.0050724 | 0.0025085 | 0.0023252 | 0.0041176 | 0.010589 | 0.02095 | 0.0047089 | 0.0073171 | 0.00081935 | 0.0013049 | 0.013897 | 0.0052166 | 0.0021703 | 0.00030257 | 0.0048199 | 0.0068271 | 0.0046659 | distr_won* | ELC8H | 0.0068361 | 0.013345 | 0.01197 | 0.012683 | 0.021248 | 0.011322 | 0.023639 | 0.037534 | 0.039238 | 0.0057661 | 0.0094654 | 0.012119 | 0.025199 | 0.04161 | 0.026795 | 0.029167 | 0.013869 | 0.0074621 | 0.017627 | 0.022422 | 0.018454 | 0.003252 | 0.020429 | 0.025344 | distr_solelc_spv_DEU_002 | 0 | 0.0011632 | 0.1298 | 0.19264 | 0.10369 | 0.0010882 | 0 | 0.10506 | 0.38476 | 0.41755 | 0.31509 | 0.082621 | 0 | 0.21801 | 0.51292 | 0.5059 | 0.41916 | 0.17788 | 0 | 0.037976 | 0.23483 | 0.27933 | 0.19834 | 0.02186 | distr_solelc_spv_DEU_002 | DEF_C | OUT | 0.46939
distr_solelc_spv_DEU_003 | DEF_E | 0 | 0.95243 | 0.33471 | 0.21687 | 0.41929 | 0.96667 | 0 | 0.53416 | 0.20242 | 0.14385 | 0.21618 | 0.53869 | 0 | 0.36209 | 0.13617 | 0.10657 | 0.15865 | 0.32195 | 0 | 0.73424 | 0.27957 | 0.21794 | 0.34247 | 0.85839 | distr_wof* | ELC4H | 0.0019752 | 0.0031686 | 0.0045493 | 0.0030093 | 5.1107e-05 | 0.00076851 | 0.0071587 | 0.00066595 | 0.0035173 | 0.0062196 | 0.0070488 | 0.0041668 | 0.011133 | 0.015355 | 0.0036676 | 0.0056984 | 0.00029988 | 0.0042213 | 0.0041331 | 0.0061779 | 0.004476 | 0.0068645 | 0.00468 | 0.0031976 | distr_wof* | ELC8H | 0.0046296 | 0.0057469 | 0.014131 | 0.0079001 | 0.0078368 | 0.002725 | 0.019108 | 0.019445 | 0.003084 | 0.0071073 | 0.011087 | 0.015621 | 0.016029 | 0.020882 | 0.029 | 0.012684 | 0.0096777 | 0.01399 | 0.011487 | 0.012387 | 0.014012 | 0.012578 | 0.011332 | 0.0097818 | distr_solelc_spv_DEU_003 | 0 | 0.0031167 | 0.15472 | 0.22124 | 0.12633 | 0.0022156 | 0 | 0.12549 | 0.41935 | 0.45038 | 0.34699 | 0.085446 | 0 | 0.21499 | 0.51149 | 0.5206 | 0.43531 | 0.17437 | 0 | 0.043645 | 0.26762 | 0.30783 | 0.21198 | 0.020244 | distr_solelc_spv_DEU_003 | DEF_C | OUT | 0.482
distr_solelc_spv_DEU_004 | DEF_E | 0 | 0.78347 | 0.29829 | 0.26469 | 0.58084 | 0 | 0.99277 | 0.40896 | 0.16754 | 0.14685 | 0.25862 | 0.71108 | 0.949 | 0.25128 | 0.12615 | 0.11751 | 0.17953 | 0.47426 | 0 | 0.60357 | 0.27732 | 0.25819 | 0.45148 | 0.95598 | [52 empty] | distr_solelc_spv_DEU_004 | 0 | 0.018128 | 0.1747 | 0.18561 | 0.059507 | 0 | 4.4543e-05 | 0.18302 | 0.42409 | 0.41283 | 0.26765 | 0.034309 | 0.0019055 | 0.31595 | 0.52373 | 0.49145 | 0.36952 | 0.09688 | 0 | 0.073395 | 0.26201 | 0.2676 | 0.14016 | 0.004649 | distr_solelc_spv_DEU_004 | DEF_C | OUT | 0.47759
distr_solelc_spv_DEU_005 | DEF_E | 0 | 0.75052 | 0.22535 | 0.21092 | 0.54124 | 0 | 0 | 0.40384 | 0.17375 | 0.16174 | 0.26911 | 0.72218 | 0.96479 | 0.27371 | 0.14114 | 0.1268 | 0.18057 | 0.49946 | 0 | 0.58169 | 0.25097 | 0.21457 | 0.42953 | 0.96213 | [52 empty] | distr_solelc_spv_DEU_005 | 0 | 0.030449 | 0.25664 | 0.27445 | 0.098398 | 0 | 0 | 0.19907 | 0.45193 | 0.44027 | 0.28442 | 0.03396 | 0.00064212 | 0.31097 | 0.53011 | 0.5045 | 0.37524 | 0.093245 | 0 | 0.087545 | 0.29267 | 0.31143 | 0.15982 | 0.0050878 | distr_solelc_spv_DEU_005 | DEF_C | OUT | 0.50287
distr_solelc_spv_DEU_006 | DEF_E | 0 | 0.77307 | 0.26884 | 0.22539 | 0.51856 | 0 | 0 | 0.42223 | 0.18777 | 0.18078 | 0.26892 | 0.68654 | 0.9837 | 0.27784 | 0.1248 | 0.1138 | 0.15096 | 0.45299 | 0 | 0.60352 | 0.26536 | 0.23762 | 0.42141 | 0.95129 | [52 empty] | distr_solelc_spv_DEU_006 | 0 | 0.022661 | 0.21652 | 0.23461 | 0.084154 | 0 | 0 | 0.18264 | 0.43472 | 0.42021 | 0.27669 | 0.039215 | 4.5179e-05 | 0.30291 | 0.53191 | 0.508 | 0.40508 | 0.11158 | 0 | 0.074785 | 0.27907 | 0.29484 | 0.16001 | 0.0060891 | distr_solelc_spv_DEU_006 | DEF_C | OUT | 0.49087
distr_solelc_spv_DEU_007 | DEF_E | 0 | 0.97907 | 0.45195 | 0.30445 | 0.49443 | 0.98889 | 0 | 0.50704 | 0.20728 | 0.1623 | 0.22929 | 0.48106 | 0.98999 | 0.33446 | 0.14224 | 0.10963 | 0.17463 | 0.31121 | 0 | 0.80115 | 0.36451 | 0.24822 | 0.37078 | 0.86577 | [52 empty] | distr_solelc_spv_DEU_007 | 0 | 0.00079236 | 0.095241 | 0.14485 | 0.07309 | 0.0010037 | 0 | 0.13956 | 0.43035 | 0.42145 | 0.32225 | 0.095382 | 4.2812e-05 | 0.22238 | 0.4916 | 0.49633 | 0.41479 | 0.18645 | 0 | 0.03126 | 0.20388 | 0.25315 | 0.17478 | 0.019314 | distr_solelc_spv_DEU_007 | DEF_C | OUT | 0.45692
distr_solelc_spv_DEU_008 | DEF_E | 0 | 0.96994 | 0.39941 | 0.2832 | 0.5104 | 0.99292 | 0 | 0.48172 | 0.15857 | 0.13209 | 0.19696 | 0.4873 | 0 | 0.32813 | 0.14125 | 0.10042 | 0.15874 | 0.31616 | 0 | 0.76862 | 0.3336 | 0.23929 | 0.37216 | 0.87068 | [52 empty] | distr_solelc_spv_DEU_008 | 0 | 0.0014787 | 0.094825 | 0.14881 | 0.072522 | 0.0002901 | 0 | 0.1615 | 0.47193 | 0.45638 | 0.36768 | 0.098045 | 0 | 0.2305 | 0.49198 | 0.50217 | 0.42899 | 0.18898 | 0 | 0.039287 | 0.22966 | 0.25244 | 0.16882 | 0.014694 | distr_solelc_spv_DEU_008 | DEF_C | OUT | 0.4561
distr_solelc_spv_DEU_009 | DEF_E | 0 | 0.97544 | 0.44559 | 0.31492 | 0.49023 | 0.98519 | 0 | 0.49185 | 0.17129 | 0.12339 | 0.18421 | 0.47331 | 0.96263 | 0.31589 | 0.11764 | 0.095713 | 0.1363 | 0.28814 | 0 | 0.77475 | 0.30163 | 0.2186 | 0.36297 | 0.85841 | [52 empty] | distr_solelc_spv_DEU_009 | 0 | 0.0010507 | 0.090023 | 0.15208 | 0.086154 | 0.0005571 | 0 | 0.15654 | 0.46699 | 0.47225 | 0.39911 | 0.12167 | 0.00034991 | 0.23168 | 0.50648 | 0.52171 | 0.46415 | 0.21465 | 0 | 0.037271 | 0.23537 | 0.2673 | 0.18554 | 0.020151 | distr_solelc_spv_DEU_009 | DEF_C | OUT | 0.43878
distr_solelc_spv_DEU_010 | DEF_E | 0 | 0.95809 | 0.3353 | 0.22477 | 0.43778 | 0.97772 | 0 | 0.5398 | 0.23832 | 0.16863 | 0.23518 | 0.52034 | 0 | 0.34003 | 0.13507 | 0.11075 | 0.15846 | 0.3092 | 0 | 0.74639 | 0.33458 | 0.24922 | 0.3673 | 0.85996 | [52 empty] | distr_solelc_spv_DEU_010 | 0 | 0.00064599 | 0.11989 | 0.18084 | 0.091429 | 0.00034477 | 0 | 0.11678 | 0.37479 | 0.39922 | 0.29964 | 0.07419 | 0 | 0.21984 | 0.50463 | 0.49016 | 0.39896 | 0.1731 | 0 | 0.040321 | 0.23274 | 0.26618 | 0.17847 | 0.016793 | distr_solelc_spv_DEU_010 | DEF_C | OUT | 0.46988
distr_solelc_spv_DEU_011 | DEF_E | 0 | 0.97189 | 0.40658 | 0.27936 | 0.48046 | 0.98527 | 0 | 0.51459 | 0.2234 | 0.18063 | 0.23638 | 0.51345 | 0 | 0.33629 | 0.13256 | 0.10689 | 0.15971 | 0.30766 | 0 | 0.78643 | 0.36255 | 0.26594 | 0.36757 | 0.85961 | [52 empty] | distr_solelc_spv_DEU_011 | 0 | 0.0006572 | 0.10171 | 0.15233 | 0.079909 | 0.00047145 | 0 | 0.12573 | 0.39779 | 0.40732 | 0.30624 | 0.079687 | 0 | 0.22111 | 0.50288 | 0.50294 | 0.41839 | 0.18087 | 0 | 0.034891 | 0.21758 | 0.25297 | 0.17224 | 0.018164 | distr_solelc_spv_DEU_011 | DEF_C | OUT | 0.45485
distr_solelc_spv_DEU_012 | DEF_E | 0 | 0.9635 | 0.36971 | 0.26013 | 0.47074 | 0.99259 | 0 | 0.49304 | 0.1989 | 0.16547 | 0.23183 | 0.51299 | 0 | 0.33687 | 0.13895 | 0.1101 | 0.15353 | 0.31172 | 0 | 0.76636 | 0.34963 | 0.27235 | 0.3807 | 0.87105 | [52 empty] | distr_solelc_spv_DEU_012 | 0 | 0.0010911 | 0.10497 | 0.14963 | 0.064113 | 0.00026146 | 0 | 0.14483 | 0.42698 | 0.41945 | 0.31308 | 0.077689 | 0 | 0.22059 | 0.48994 | 0.48692 | 0.4023 | 0.16988 | 0 | 0.038335 | 0.21451 | 0.24335 | 0.16081 | 0.013555 | distr_solelc_spv_DEU_012 | DEF_C | OUT | 0.4654
distr_solelc_spv_DEU_013 | DEF_E | 0 | 0.93263 | 0.36655 | 0.27603 | 0.60023 | 0 | 0.99059 | 0.41625 | 0.16748 | 0.14576 | 0.24439 | 0.64692 | 0.95177 | 0.27905 | 0.11797 | 0.10362 | 0.16143 | 0.40209 | 0 | 0.64797 | 0.26053 | 0.24044 | 0.43182 | 0.94121 | [52 empty] | distr_solelc_spv_DEU_013 | 0 | 0.0067699 | 0.14441 | 0.16965 | 0.061345 | 0 | 0.00015521 | 0.19717 | 0.47054 | 0.47419 | 0.35505 | 0.068352 | 0.002431 | 0.257 | 0.50858 | 0.52138 | 0.43819 | 0.14543 | 0 | 0.070898 | 0.26955 | 0.26729 | 0.14599 | 0.0053007 | distr_solelc_spv_DEU_013 | DEF_C | OUT | 0.48994
distr_solelc_spv_DEU_014 | DEF_E | 0 | 0.91644 | 0.40605 | 0.3177 | 0.62121 | 0 | 0.98747 | 0.40751 | 0.18978 | 0.16619 | 0.25263 | 0.67954 | 0.94605 | 0.26899 | 0.12331 | 0.11238 | 0.18843 | 0.42159 | 0 | 0.64332 | 0.27467 | 0.23741 | 0.45533 | 0.94494 | [52 empty] | distr_solelc_spv_DEU_014 | 0 | 0.0082082 | 0.13331 | 0.14277 | 0.050912 | 0 | 0.0002118 | 0.18924 | 0.4274 | 0.41231 | 0.2861 | 0.049515 | 0.0029977 | 0.27029 | 0.49096 | 0.47661 | 0.38306 | 0.12392 | 0 | 0.068173 | 0.25829 | 0.24773 | 0.12498 | 0.0041602 | distr_solelc_spv_DEU_014 | DEF_C | OUT | 0.44116
distr_solelc_spv_DEU_015 | DEF_E | 0 | 0.88989 | 0.3744 | 0.31845 | 0.64804 | 0 | 0.97679 | 0.38873 | 0.19487 | 0.1649 | 0.23536 | 0.68315 | 0.93053 | 0.24669 | 0.11851 | 0.11032 | 0.17331 | 0.4584 | 0 | 0.62883 | 0.26325 | 0.23209 | 0.45797 | 0.956 | [52 empty] | distr_solelc_spv_DEU_015 | 0 | 0.0106 | 0.13026 | 0.13027 | 0.040611 | 0 | 0.00056454 | 0.20841 | 0.42914 | 0.40616 | 0.28098 | 0.043189 | 0.0048924 | 0.30484 | 0.50462 | 0.48445 | 0.36711 | 0.11133 | 0 | 0.068524 | 0.24888 | 0.25124 | 0.11946 | 0.0034344 | distr_solelc_spv_DEU_015 | DEF_C | OUT | 0.42984
distr_solelc_spv_DEU_016 | DEF_E | 0 | 0.90495 | 0.38081 | 0.29302 | 0.63039 | 0 | 0.97418 | 0.37738 | 0.17276 | 0.15697 | 0.22428 | 0.67169 | 0.92954 | 0.24808 | 0.13001 | 0.097154 | 0.14207 | 0.41388 | 0 | 0.60988 | 0.24402 | 0.24079 | 0.46997 | 0.9533 | [52 empty] | distr_solelc_spv_DEU_016 | 0 | 0.0096251 | 0.13194 | 0.13984 | 0.045339 | 0 | 0.00075134 | 0.22131 | 0.45586 | 0.45064 | 0.34538 | 0.058965 | 0.0054301 | 0.29942 | 0.495 | 0.50923 | 0.42531 | 0.13649 | 0 | 0.072462 | 0.26009 | 0.24913 | 0.12047 | 0.0035997 | distr_solelc_spv_DEU_016 | DEF_C | OUT | 0.44431
distr_solelc_spv_DEU_017 | DEF_E | 0 | 0.87977 | 0.35651 | 0.27197 | 0.55618 | 0 | 0 | 0.45281 | 0.19893 | 0.16433 | 0.25113 | 0.65946 | 0.96184 | 0.27486 | 0.13738 | 0.12116 | 0.18197 | 0.42601 | 0 | 0.64329 | 0.26897 | 0.24703 | 0.44357 | 0.9439 | [52 empty] | distr_solelc_spv_DEU_017 | 0 | 0.0094932 | 0.1516 | 0.17539 | 0.062208 | 0 | 0 | 0.17239 | 0.41971 | 0.40784 | 0.27903 | 0.045147 | 0.00021115 | 0.27632 | 0.49841 | 0.48065 | 0.36667 | 0.11263 | 0 | 0.064544 | 0.25466 | 0.25495 | 0.13359 | 0.0048843 | distr_solelc_spv_DEU_017 | DEF_C | OUT | 0.44184
distr_solelc_spv_DEU_018 | DEF_E | 0 | 0.84902 | 0.33775 | 0.26482 | 0.54966 | 0 | 0 | 0.43631 | 0.19075 | 0.1684 | 0.26116 | 0.6612 | 0.98234 | 0.28013 | 0.1376 | 0.11015 | 0.16418 | 0.44551 | 0 | 0.64861 | 0.2735 | 0.23857 | 0.42845 | 0.94582 | [52 empty] | distr_solelc_spv_DEU_018 | 0 | 0.013433 | 0.16486 | 0.1831 | 0.062849 | 0 | 0 | 0.17039 | 0.42379 | 0.40931 | 0.27943 | 0.042039 | 7.7301e-06 | 0.29098 | 0.51551 | 0.49985 | 0.39684 | 0.11772 | 0 | 0.068282 | 0.26365 | 0.26839 | 0.14574 | 0.0057277 | distr_solelc_spv_DEU_018 | DEF_C | OUT | 0.48156
distr_solelc_spv_DEU_019 | DEF_E | 0 | 0.86717 | 0.36384 | 0.31485 | 0.64278 | 0 | 0.98367 | 0.41254 | 0.21292 | 0.17897 | 0.26988 | 0.69094 | 0.93792 | 0.23957 | 0.11619 | 0.11801 | 0.19547 | 0.50909 | 0 | 0.64607 | 0.28456 | 0.25212 | 0.47941 | 0.95942 | [52 empty] | distr_solelc_spv_DEU_019 | 0 | 0.0095079 | 0.13119 | 0.14318 | 0.04589 | 0 | 0.00045131 | 0.18726 | 0.41034 | 0.3917 | 0.25026 | 0.030891 | 0.0040342 | 0.31194 | 0.51537 | 0.48379 | 0.35634 | 0.098363 | 0 | 0.066669 | 0.24754 | 0.25145 | 0.11779 | 0.0034787 | distr_solelc_spv_DEU_019 | DEF_C | OUT | 0.44696
distr_solelc_spv_DEU_020 | DEF_E | 0 | 0.82887 | 0.33117 | 0.27933 | 0.60963 | 0 | 0.98618 | 0.41257 | 0.19325 | 0.16315 | 0.26939 | 0.68884 | 0.94131 | 0.23709 | 0.1062 | 0.11017 | 0.18943 | 0.485 | 0 | 0.62533 | 0.27674 | 0.2594 | 0.46723 | 0.95238 | [52 empty] | distr_solelc_spv_DEU_020 | 0 | 0.011336 | 0.14366 | 0.15969 | 0.050601 | 0 | 0.00023117 | 0.16768 | 0.39933 | 0.4012 | 0.25284 | 0.033685 | 0.0029994 | 0.30762 | 0.51755 | 0.47658 | 0.35367 | 0.097538 | 0 | 0.067819 | 0.24886 | 0.24628 | 0.1222 | 0.0037906 | distr_solelc_spv_DEU_020 | DEF_C | OUT | 0.45976
distr_solelc_spv_DEU_021 | DEF_E | 0 | 0.89718 | 0.38882 | 0.30755 | 0.63667 | 0 | 0.98777 | 0.41519 | 0.19171 | 0.17763 | 0.28015 | 0.67946 | 0.94436 | 0.25673 | 0.13016 | 0.12321 | 0.18812 | 0.4508 | 0 | 0.6338 | 0.28357 | 0.25307 | 0.47021 | 0.94505 | [52 empty] | distr_solelc_spv_DEU_021 | 0 | 0.0087699 | 0.13203 | 0.14307 | 0.049419 | 0 | 9.6682e-05 | 0.18361 | 0.41371 | 0.40299 | 0.2684 | 0.04156 | 0.0027298 | 0.27525 | 0.48359 | 0.45885 | 0.35615 | 0.10905 | 0 | 0.068687 | 0.25569 | 0.24761 | 0.12099 | 0.0038886 | distr_solelc_spv_DEU_021 | DEF_C | OUT | 0.40677
distr_solelc_spv_DEU_022 | DEF_E | 0 | 0.93209 | 0.37492 | 0.30162 | 0.59848 | 0 | 0.99864 | 0.42916 | 0.20173 | 0.17614 | 0.26718 | 0.65786 | 0.96177 | 0.27855 | 0.14746 | 0.12374 | 0.18279 | 0.41083 | 0 | 0.64146 | 0.28605 | 0.25618 | 0.47186 | 0.94149 | [52 empty] | distr_solelc_spv_DEU_022 | 0 | 0.0081338 | 0.14973 | 0.16108 | 0.059235 | 0 | 4.6997e-09 | 0.18105 | 0.41928 | 0.40545 | 0.27756 | 0.052417 | 0.0013622 | 0.24816 | 0.45744 | 0.45991 | 0.37308 | 0.12478 | 0 | 0.073682 | 0.25988 | 0.24654 | 0.12699 | 0.0041218 | distr_solelc_spv_DEU_022 | DEF_C | OUT | 0.41232
distr_solelc_spv_DEU_023 | DEF_E | 0 | 0.89506 | 0.3589 | 0.28203 | 0.58067 | 0 | 0.99592 | 0.43471 | 0.20143 | 0.18285 | 0.26847 | 0.6588 | 0.95744 | 0.27935 | 0.13924 | 0.12074 | 0.18497 | 0.41713 | 0 | 0.63219 | 0.27403 | 0.24602 | 0.45504 | 0.94034 | [52 empty] | distr_solelc_spv_DEU_023 | 0 | 0.0087569 | 0.15087 | 0.16865 | 0.059036 | 0 | 2.2839e-06 | 0.18365 | 0.41896 | 0.40669 | 0.27419 | 0.047567 | 0.00072108 | 0.25487 | 0.46984 | 0.461 | 0.35782 | 0.11541 | 0 | 0.068842 | 0.25799 | 0.25211 | 0.12278 | 0.0045059 | distr_solelc_spv_DEU_023 | DEF_C | OUT | 0.4059
distr_wofelc_wof_DEU_001 | DEF_E | 0.25654 | 0.27493 | 0.2718 | 0.2758 | 0.27581 | 0.26411 | 0.30309 | 0.32795 | 0.32001 | 0.30957 | 0.29254 | 0.27974 | 0.34604 | 0.34733 | 0.3509 | 0.34788 | 0.33166 | 0.32396 | 0.26174 | 0.26569 | 0.27072 | 0.27257 | 0.25624 | 0.24953 | [52 empty] | distr_wofelc_wof_DEU_001 | 0.65675 | 0.64398 | 0.65161 | 0.64999 | 0.65742 | 0.65623 | 0.57434 | 0.54339 | 0.54449 | 0.56317 | 0.57833 | 0.5896 | 0.42055 | 0.44254 | 0.44344 | 0.44365 | 0.45827 | 0.43873 | 0.6441 | 0.62827 | 0.62114 | 0.62404 | 0.63517 | 0.64901 | distr_wonelc_won_DEU_001 | DEF_C | OUT | 0.42119
distr_wofelc_wof_DEU_002 | DEF_E | 0.2639 | 0.25468 | 0.2625 | 0.27057 | 0.27483 | 0.26786 | 0.31594 | 0.34006 | 0.34399 | 0.33196 | 0.31854 | 0.32013 | 0.36457 | 0.38189 | 0.37189 | 0.35652 | 0.33298 | 0.31899 | 0.26869 | 0.28612 | 0.30571 | 0.31068 | 0.28642 | 0.27127 | [52 empty] | distr_wofelc_wof_DEU_002 | 0.63542 | 0.63464 | 0.63974 | 0.63603 | 0.64354 | 0.64654 | 0.53196 | 0.50506 | 0.48483 | 0.48874 | 0.51279 | 0.5264 | 0.41912 | 0.41757 | 0.43456 | 0.43557 | 0.43741 | 0.43895 | 0.60975 | 0.5953 | 0.56829 | 0.56981 | 0.58642 | 0.59617 | distr_wonelc_won_DEU_002 | DEF_C | OUT | 0.38018
distr_wofelc_wof_DEU_003 | DEF_E | 0.26399 | 0.27598 | 0.27929 | 0.2901 | 0.2852 | 0.27764 | 0.32 | 0.32898 | 0.33258 | 0.31714 | 0.31239 | 0.32761 | 0.35323 | 0.35836 | 0.36217 | 0.3599 | 0.34322 | 0.33949 | 0.2596 | 0.2975 | 0.2979 | 0.29731 | 0.28119 | 0.27019 | [52 empty] | distr_wofelc_wof_DEU_003 | 0.63267 | 0.63211 | 0.62635 | 0.62034 | 0.6309 | 0.62989 | 0.53872 | 0.50588 | 0.48613 | 0.49603 | 0.52272 | 0.5475 | 0.39379 | 0.41389 | 0.40136 | 0.40229 | 0.4154 | 0.40975 | 0.61119 | 0.59534 | 0.58047 | 0.57965 | 0.59141 | 0.60196 | distr_wonelc_won_DEU_003 | DEF_C | OUT | 0.38075
distr_wofelc_wof_DEU_004 | DEF_E | 0.28226 | 0.28551 | 0.29348 | 0.30373 | 0.29912 | 0.29276 | 0.34497 | 0.34193 | 0.36103 | 0.35417 | 0.35688 | 0.35798 | 0.37942 | 0.39983 | 0.41271 | 0.39145 | 0.37419 | 0.35178 | 0.28842 | 0.30953 | 0.33502 | 0.33322 | 0.31413 | 0.31779 | [52 empty] | distr_wofelc_wof_DEU_004 | 0.54802 | 0.55848 | 0.55374 | 0.54701 | 0.55345 | 0.55663 | 0.43623 | 0.42025 | 0.38955 | 0.39052 | 0.40362 | 0.43422 | 0.3231 | 0.32319 | 0.31405 | 0.32128 | 0.32278 | 0.33094 | 0.4932 | 0.49655 | 0.47675 | 0.47632 | 0.47778 | 0.48235 | distr_wonelc_won_DEU_004 | DEF_C | OUT | 0.51949
distr_wofelc_wof_DEU_005 | DEF_E | 0.29892 | 0.30294 | 0.29233 | 0.27754 | 0.26753 | 0.27043 | 0.30045 | 0.32455 | 0.3278 | 0.35278 | 0.34229 | 0.32023 | 0.36933 | 0.41628 | 0.43522 | 0.44767 | 0.40922 | 0.37423 | 0.29955 | 0.32573 | 0.33565 | 0.35748 | 0.33752 | 0.30056 | [52 empty] | distr_wofelc_wof_DEU_005 | 0.56195 | 0.55348 | 0.5655 | 0.58214 | 0.58654 | 0.60553 | 0.50532 | 0.46223 | 0.45251 | 0.45271 | 0.49082 | 0.52195 | 0.35733 | 0.3301 | 0.3055 | 0.28815 | 0.34281 | 0.37883 | 0.50693 | 0.49277 | 0.50766 | 0.48176 | 0.50659 | 0.53845 | distr_wonelc_won_DEU_005 | DEF_C | OUT | 0.56328
distr_wofelc_wof_DEU_006 | DEF_E | 0.411 | 0.41017 | 0.40562 | 0.41677 | 0.39695 | 0.37945 | 0.33503 | 0.37695 | 0.43086 | 0.3832 | 0.36816 | 0.34891 | 0.37228 | 0.44808 | 0.50591 | 0.48332 | 0.43223 | 0.40375 | 0.34747 | 0.34492 | 0.39302 | 0.39242 | 0.40112 | 0.38862 | [52 empty] | distr_wofelc_wof_DEU_006 | 0.32782 | 0.33955 | 0.33939 | 0.32717 | 0.33355 | 0.34735 | 0.25222 | 0.21155 | 0.1785 | 0.19655 | 0.21468 | 0.24631 | 0.16729 | 0.16194 | 0.15962 | 0.16529 | 0.1594 | 0.14965 | 0.2932 | 0.28789 | 0.27972 | 0.28193 | 0.30296 | 0.32644 | distr_wonelc_won_DEU_006 | DEF_C | OUT | 0.54072
distr_wofelc_wof_DEU_007 | DEF_E | 0.36201 | 0.34328 | 0.36029 | 0.36981 | 0.36542 | 0.35832 | 0.3769 | 0.39686 | 0.43508 | 0.40739 | 0.41349 | 0.39355 | 0.38516 | 0.4443 | 0.46992 | 0.44204 | 0.42825 | 0.35331 | 0.33543 | 0.3487 | 0.38656 | 0.40161 | 0.39441 | 0.35662 | [52 empty] | distr_wofelc_wof_DEU_007 | 0.38257 | 0.38937 | 0.37016 | 0.37458 | 0.38693 | 0.39381 | 0.26725 | 0.25407 | 0.24687 | 0.26794 | 0.25543 | 0.26616 | 0.18503 | 0.17208 | 0.17419 | 0.19819 | 0.19012 | 0.18399 | 0.3095 | 0.32109 | 0.30199 | 0.31472 | 0.31824 | 0.31986 | distr_wonelc_won_DEU_007 | DEF_C | OUT | 0.4728
distr_wofelc_wof_DEU_008 | DEF_E | 0.32846 | 0.28379 | 0.29487 | 0.31129 | 0.31248 | 0.31347 | 0.33574 | 0.34943 | 0.39227 | 0.40478 | 0.38139 | 0.35188 | 0.36808 | 0.44276 | 0.44996 | 0.44654 | 0.41081 | 0.37904 | 0.30299 | 0.33096 | 0.35407 | 0.37798 | 0.3644 | 0.32924 | [52 empty] | distr_wofelc_wof_DEU_008 | 0.488 | 0.50976 | 0.49122 | 0.47581 | 0.48382 | 0.49403 | 0.37474 | 0.359 | 0.33813 | 0.36346 | 0.3705 | 0.38255 | 0.27844 | 0.2438 | 0.22119 | 0.24024 | 0.25249 | 0.27101 | 0.41883 | 0.43066 | 0.41369 | 0.42263 | 0.4146 | 0.4265 | distr_wonelc_won_DEU_008 | DEF_C | OUT | 0.42701
distr_wofelc_wof_DEU_009 | DEF_E | 0.34005 | 0.30233 | 0.30125 | 0.31411 | 0.31912 | 0.31944 | 0.32972 | 0.34661 | 0.37745 | 0.39454 | 0.38838 | 0.35897 | 0.36856 | 0.43437 | 0.44442 | 0.44627 | 0.43088 | 0.38123 | 0.30622 | 0.33173 | 0.35338 | 0.37485 | 0.37817 | 0.35473 | [52 empty] | distr_wofelc_wof_DEU_009 | 0.48959 | 0.51316 | 0.51096 | 0.49043 | 0.48279 | 0.5059 | 0.38571 | 0.35805 | 0.33775 | 0.35403 | 0.36868 | 0.38285 | 0.28581 | 0.2572 | 0.24502 | 0.23786 | 0.26147 | 0.26237 | 0.43485 | 0.44444 | 0.43825 | 0.43533 | 0.43288 | 0.43736 | distr_wonelc_won_DEU_009 | DEF_C | OUT | 0.45222
distr_wofelc_wof_DEU_010 | DEF_E | 0.36944 | 0.33745 | 0.34194 | 0.3554 | 0.36348 | 0.36092 | 0.32998 | 0.37226 | 0.42382 | 0.41138 | 0.38404 | 0.34805 | 0.35467 | 0.45694 | 0.4721 | 0.45992 | 0.42497 | 0.38529 | 0.32414 | 0.33344 | 0.37465 | 0.40237 | 0.40614 | 0.3658 | [52 empty] | distr_wofelc_wof_DEU_010 | 0.3905 | 0.40777 | 0.38169 | 0.37305 | 0.38025 | 0.38859 | 0.28257 | 0.25795 | 0.24473 | 0.28237 | 0.27755 | 0.28418 | 0.1954 | 0.17533 | 0.16322 | 0.18164 | 0.17479 | 0.18565 | 0.32717 | 0.33534 | 0.31832 | 0.33274 | 0.32823 | 0.33827 | distr_wonelc_won_DEU_010 | DEF_C | OUT | 0.41334
distr_wonelc_won_DEU_001 | DEF_E | 0.37086 | 0.35582 | 0.35932 | 0.36626 | 0.35797 | 0.35374 | 0.29458 | 0.3544 | 0.40152 | 0.36968 | 0.3578 | 0.33348 | 0.3114 | 0.41485 | 0.47511 | 0.46563 | 0.43028 | 0.35659 | 0.32056 | 0.30009 | 0.33478 | 0.35843 | 0.37163 | 0.36317 | [52 empty] | distr_wonelc_won_DEU_001 | 0.40047 | 0.42263 | 0.41699 | 0.40009 | 0.40124 | 0.41708 | 0.32898 | 0.27977 | 0.24022 | 0.26893 | 0.29087 | 0.30947 | 0.23177 | 0.20092 | 0.1929 | 0.20601 | 0.21562 | 0.20204 | 0.37528 | 0.38097 | 0.35432 | 0.34897 | 0.36125 | 0.38705 | distr_wonelc_won_DEU_011 | DEF_C | OUT | 0.17738
distr_wonelc_won_DEU_002 | DEF_E | 0.37561 | 0.37977 | 0.39654 | 0.41514 | 0.3975 | 0.36688 | 0.34471 | 0.38062 | 0.43502 | 0.41336 | 0.38467 | 0.34615 | 0.35066 | 0.44415 | 0.4912 | 0.47873 | 0.43469 | 0.37263 | 0.3347 | 0.33979 | 0.3906 | 0.38869 | 0.37599 | 0.35973 | [52 empty] | distr_wonelc_won_DEU_002 | 0.36668 | 0.38048 | 0.37159 | 0.35919 | 0.35953 | 0.37726 | 0.22902 | 0.22679 | 0.19363 | 0.20144 | 0.22045 | 0.21983 | 0.16932 | 0.13933 | 0.12393 | 0.13678 | 0.14158 | 0.14164 | 0.33312 | 0.35276 | 0.30661 | 0.2729 | 0.27884 | 0.31153 | distr_wonelc_won_DEU_012 | DEF_C | OUT | 0.28606
distr_wonelc_won_DEU_003 | DEF_E | 0.37599 | 0.38591 | 0.38425 | 0.40512 | 0.38368 | 0.35731 | 0.30665 | 0.36438 | 0.41315 | 0.40259 | 0.36102 | 0.33733 | 0.34651 | 0.46374 | 0.51771 | 0.48103 | 0.46036 | 0.39781 | 0.33585 | 0.31298 | 0.3651 | 0.37598 | 0.37944 | 0.35242 | [52 empty] | distr_wonelc_won_DEU_003 | 0.35816 | 0.37078 | 0.37083 | 0.35785 | 0.36914 | 0.38165 | 0.25527 | 0.22304 | 0.19713 | 0.21615 | 0.22973 | 0.24632 | 0.18841 | 0.16025 | 0.14015 | 0.14778 | 0.1508 | 0.14666 | 0.32778 | 0.33782 | 0.30594 | 0.2838 | 0.29192 | 0.32617 | distr_wonelc_won_DEU_013 | DEF_C | OUT | 0.2573
distr_wonelc_won_DEU_004 | DEF_E | 0.30681 | 0.2991 | 0.33154 | 0.33898 | 0.32177 | 0.31522 | 0.34071 | 0.36202 | 0.38134 | 0.37177 | 0.36277 | 0.34898 | 0.35454 | 0.4152 | 0.43618 | 0.40176 | 0.38162 | 0.34356 | 0.29994 | 0.32063 | 0.35549 | 0.34695 | 0.34342 | 0.33232 | [52 empty] | distr_wonelc_won_DEU_004 | 0.50765 | 0.51959 | 0.50717 | 0.49959 | 0.501 | 0.51548 | 0.39883 | 0.3771 | 0.35643 | 0.36609 | 0.37069 | 0.39766 | 0.29306 | 0.27164 | 0.25484 | 0.29637 | 0.28952 | 0.28182 | 0.45668 | 0.45608 | 0.41799 | 0.42368 | 0.42667 | 0.44355 | distr_wonelc_won_DEU_014 | DEF_C | OUT | 0.20619
distr_wonelc_won_DEU_005 | DEF_E | 0.30812 | 0.29948 | 0.29853 | 0.29707 | 0.28172 | 0.27997 | 0.27821 | 0.31073 | 0.3347 | 0.33475 | 0.32614 | 0.3102 | 0.34478 | 0.41487 | 0.43763 | 0.43412 | 0.39434 | 0.37671 | 0.28557 | 0.30576 | 0.33439 | 0.34485 | 0.33819 | 0.3048 | [52 empty] | distr_wonelc_won_DEU_005 | 0.52892 | 0.53433 | 0.53687 | 0.54443 | 0.54525 | 0.56332 | 0.47201 | 0.42517 | 0.40185 | 0.42192 | 0.45241 | 0.47223 | 0.33468 | 0.30822 | 0.29231 | 0.29389 | 0.32809 | 0.32951 | 0.49237 | 0.48524 | 0.47999 | 0.46874 | 0.48717 | 0.5143 | distr_wonelc_won_DEU_015 | DEF_C | OUT | 0.33808
distr_wonelc_won_DEU_006 | DEF_E | 0.30406 | 0.26544 | 0.27598 | 0.29346 | 0.29573 | 0.29236 | 0.3069 | 0.33118 | 0.37075 | 0.35967 | 0.34603 | 0.31786 | 0.34055 | 0.4214 | 0.42658 | 0.40485 | 0.37818 | 0.32951 | 0.27504 | 0.30618 | 0.32962 | 0.3449 | 0.33585 | 0.3028 | [52 empty] | distr_wonelc_won_DEU_006 | 0.52597 | 0.54084 | 0.52734 | 0.51962 | 0.52253 | 0.53589 | 0.42322 | 0.39483 | 0.383 | 0.41503 | 0.40751 | 0.4172 | 0.31144 | 0.28038 | 0.27982 | 0.30838 | 0.31067 | 0.30391 | 0.47485 | 0.47594 | 0.45429 | 0.45632 | 0.45974 | 0.47277 | distr_wonelc_won_DEU_016 | DEF_C | OUT | 0.31448
distr_wonelc_won_DEU_007 | DEF_E | 0.31576 | 0.31629 | 0.35067 | 0.36829 | 0.34878 | 0.3241 | 0.35165 | 0.3962 | 0.42625 | 0.40541 | 0.37499 | 0.34217 | 0.32928 | 0.44768 | 0.45363 | 0.42285 | 0.40794 | 0.3532 | 0.33108 | 0.36694 | 0.39944 | 0.38675 | 0.35712 | 0.33729 | [52 empty] | distr_wonelc_won_DEU_007 | 0.4633 | 0.47353 | 0.44227 | 0.42726 | 0.43086 | 0.46653 | 0.33344 | 0.31487 | 0.28869 | 0.29942 | 0.30465 | 0.32455 | 0.23928 | 0.20075 | 0.18833 | 0.23323 | 0.22532 | 0.21843 | 0.39991 | 0.37956 | 0.34121 | 0.35772 | 0.36078 | 0.39137 | distr_wonelc_won_DEU_017 | DEF_C | OUT | 0.34913
distr_wonelc_won_DEU_008 | DEF_E | 0.33258 | 0.33861 | 0.36816 | 0.38372 | 0.36112 | 0.32756 | 0.35428 | 0.38345 | 0.4161 | 0.40931 | 0.38517 | 0.35122 | 0.35835 | 0.44007 | 0.46676 | 0.44515 | 0.44355 | 0.37738 | 0.35204 | 0.38245 | 0.41828 | 0.39191 | 0.36797 | 0.34361 | [52 empty] | distr_wonelc_won_DEU_008 | 0.42729 | 0.42891 | 0.3769 | 0.37417 | 0.39363 | 0.42451 | 0.29311 | 0.28239 | 0.24346 | 0.26409 | 0.27697 | 0.29708 | 0.20411 | 0.16895 | 0.14883 | 0.18122 | 0.1835 | 0.17806 | 0.38403 | 0.35609 | 0.30394 | 0.32664 | 0.33802 | 0.37252 | distr_wonelc_won_DEU_018 | DEF_C | OUT | 0.25919
distr_wonelc_won_DEU_009 | DEF_E | 0.34876 | 0.32371 | 0.34698 | 0.36221 | 0.35352 | 0.34609 | 0.34242 | 0.39734 | 0.44631 | 0.4027 | 0.37642 | 0.3267 | 0.32893 | 0.43985 | 0.46817 | 0.44804 | 0.42455 | 0.32913 | 0.30922 | 0.31322 | 0.35361 | 0.37007 | 0.37368 | 0.33558 | [52 empty] | distr_wonelc_won_DEU_009 | 0.43097 | 0.45223 | 0.42828 | 0.41677 | 0.41709 | 0.42463 | 0.3141 | 0.28339 | 0.26757 | 0.29083 | 0.29171 | 0.30831 | 0.23202 | 0.20764 | 0.19752 | 0.23531 | 0.21348 | 0.21806 | 0.38527 | 0.38703 | 0.34209 | 0.35435 | 0.35354 | 0.37642 | distr_wonelc_won_DEU_019 | DEF_C | OUT | 0.28891
distr_wonelc_won_DEU_010 | DEF_E | 0.36813 | 0.3604 | 0.37757 | 0.38751 | 0.36784 | 0.36245 | 0.38511 | 0.43011 | 0.45507 | 0.42111 | 0.39681 | 0.38015 | 0.36385 | 0.46978 | 0.48668 | 0.47144 | 0.44982 | 0.3752 | 0.34427 | 0.3466 | 0.39241 | 0.38341 | 0.38724 | 0.36111 | [52 empty] | distr_wonelc_won_DEU_010 | 0.39657 | 0.41346 | 0.39841 | 0.39674 | 0.38632 | 0.3945 | 0.24142 | 0.22686 | 0.2089 | 0.23834 | 0.23725 | 0.24336 | 0.1776 | 0.16138 | 0.16101 | 0.20449 | 0.18613 | 0.16917 | 0.34912 | 0.34383 | 0.30277 | 0.30766 | 0.30978 | 0.33122 | distr_wonelc_won_DEU_020 | DEF_C | OUT | 0.13312
distr_wonelc_won_DEU_011 | DEF_E | 0.56483 | 0.55802 | 0.58543 | 0.59847 | 0.57359 | 0.5488 | 0.43629 | 0.51612 | 0.63352 | 0.62633 | 0.52297 | 0.43798 | 0.5616 | 0.62056 | 0.64436 | 0.53183 | 0.45993 | 0.50293 | 0.46936 | 0.4679 | 0.53236 | 0.57402 | 0.54786 | 0.51636 | [52 empty] | distr_wonelc_won_DEU_011 | 0.17716 | 0.16281 | 0.13585 | 0.13357 | 0.16443 | 0.17738 | 0.11525 | 0.1059 | 0.096685 | 0.10748 | 0.12729 | 0.12584 | 0.087541 | 0.052551 | 0.047393 | 0.064062 | 0.080581 | 0.086089 | 0.12242 | 0.12221 | 0.096303 | 0.096199 | 0.10934 | 0.11064 | distr_wonelc_won_DEU_021 | DEF_C | OUT | 0.24914
distr_wonelc_won_DEU_012 | DEF_E | 0.40736 | 0.4148 | 0.43076 | 0.46765 | 0.4482 | 0.39902 | 0.36875 | 0.41958 | 0.49015 | 0.47341 | 0.42629 | 0.39824 | 0.38758 | 0.46884 | 0.50227 | 0.46986 | 0.42411 | 0.35991 | 0.34537 | 0.35953 | 0.42249 | 0.43363 | 0.40811 | 0.37381 | [52 empty] | distr_wonelc_won_DEU_012 | 0.28051 | 0.28351 | 0.2624 | 0.25385 | 0.26016 | 0.28613 | 0.19775 | 0.20242 | 0.18297 | 0.17655 | 0.1926 | 0.21602 | 0.13323 | 0.09428 | 0.080009 | 0.092766 | 0.11105 | 0.12718 | 0.25081 | 0.27816 | 0.25859 | 0.22805 | 0.22075 | 0.24309 | distr_wonelc_won_DEU_022 | DEF_C | OUT | 0.23717
distr_wonelc_won_DEU_013 | DEF_E | 0.44745 | 0.45462 | 0.51589 | 0.54925 | 0.50396 | 0.42444 | 0.37872 | 0.43473 | 0.55563 | 0.57207 | 0.50234 | 0.40215 | 0.38973 | 0.45444 | 0.59048 | 0.528 | 0.45109 | 0.40414 | 0.35297 | 0.35357 | 0.48229 | 0.48472 | 0.48172 | 0.42422 | [52 empty] | distr_wonelc_won_DEU_013 | 0.2573 | 0.24257 | 0.20298 | 0.18235 | 0.20944 | 0.24992 | 0.19103 | 0.18539 | 0.14927 | 0.1307 | 0.15141 | 0.18686 | 0.14392 | 0.083784 | 0.058207 | 0.064485 | 0.081864 | 0.11027 | 0.22661 | 0.21949 | 0.17671 | 0.15452 | 0.15808 | 0.19825 | distr_wofelc_wof_DEU_001 | DEF_C | OUT | 0.65742
distr_wonelc_won_DEU_014 | DEF_E | 0.48229 | 0.50344 | 0.56088 | 0.58072 | 0.55114 | 0.48478 | 0.44273 | 0.47788 | 0.53996 | 0.54606 | 0.50024 | 0.43055 | 0.47149 | 0.58924 | 0.56961 | 0.52633 | 0.44193 | 0.37462 | 0.40628 | 0.39094 | 0.45437 | 0.44916 | 0.43687 | 0.41828 | [52 empty] | distr_wonelc_won_DEU_014 | 0.20394 | 0.20475 | 0.17786 | 0.17096 | 0.19254 | 0.20619 | 0.15226 | 0.15354 | 0.15091 | 0.14306 | 0.15459 | 0.16798 | 0.097795 | 0.069634 | 0.056981 | 0.064495 | 0.084299 | 0.096741 | 0.17845 | 0.19072 | 0.17646 | 0.16793 | 0.15795 | 0.16979 | distr_wofelc_wof_DEU_002 | DEF_C | OUT | 0.64654
distr_wonelc_won_DEU_015 | DEF_E | 0.3956 | 0.39651 | 0.42736 | 0.43002 | 0.38486 | 0.36129 | 0.33992 | 0.39087 | 0.44628 | 0.43977 | 0.41237 | 0.34631 | 0.37246 | 0.4512 | 0.4832 | 0.46895 | 0.42828 | 0.36307 | 0.38046 | 0.41366 | 0.4538 | 0.43741 | 0.41567 | 0.37784 | [52 empty] | distr_wonelc_won_DEU_015 | 0.33176 | 0.33095 | 0.27505 | 0.28119 | 0.31014 | 0.33814 | 0.25606 | 0.25354 | 0.2088 | 0.22716 | 0.2372 | 0.25203 | 0.1809 | 0.13052 | 0.11034 | 0.13151 | 0.13732 | 0.15947 | 0.31232 | 0.29251 | 0.24082 | 0.25714 | 0.27963 | 0.31661 | distr_wofelc_wof_DEU_003 | DEF_C | OUT | 0.63267
distr_wonelc_won_DEU_016 | DEF_E | 0.40412 | 0.39645 | 0.42614 | 0.44005 | 0.38863 | 0.36864 | 0.364 | 0.41521 | 0.45864 | 0.43991 | 0.42257 | 0.38971 | 0.35786 | 0.48985 | 0.51432 | 0.45361 | 0.40886 | 0.38428 | 0.362 | 0.3973 | 0.46617 | 0.46092 | 0.44567 | 0.39726 | [52 empty] | distr_wonelc_won_DEU_016 | 0.30618 | 0.29907 | 0.26924 | 0.27139 | 0.29445 | 0.31538 | 0.21624 | 0.21621 | 0.1755 | 0.18738 | 0.21007 | 0.23332 | 0.14528 | 0.093381 | 0.087853 | 0.10002 | 0.10993 | 0.13626 | 0.28466 | 0.28811 | 0.22042 | 0.22083 | 0.22944 | 0.27674 | distr_wofelc_wof_DEU_004 | DEF_C | OUT | 0.55848
distr_wonelc_won_DEU_017 | DEF_E | 0.39065 | 0.38164 | 0.39545 | 0.38524 | 0.36086 | 0.36256 | 0.37152 | 0.40545 | 0.41762 | 0.41014 | 0.39055 | 0.36654 | 0.36746 | 0.49015 | 0.47816 | 0.44452 | 0.41075 | 0.35039 | 0.36487 | 0.39176 | 0.41898 | 0.4151 | 0.40476 | 0.37359 | [52 empty] | distr_wonelc_won_DEU_017 | 0.34266 | 0.35223 | 0.33451 | 0.33909 | 0.33805 | 0.34945 | 0.22509 | 0.22311 | 0.20072 | 0.22521 | 0.23721 | 0.23943 | 0.14886 | 0.12782 | 0.1274 | 0.15774 | 0.15764 | 0.1512 | 0.30591 | 0.29618 | 0.25726 | 0.27343 | 0.27844 | 0.30601 | distr_wofelc_wof_DEU_005 | DEF_C | OUT | 0.60553
distr_wonelc_won_DEU_018 | DEF_E | 0.45448 | 0.45884 | 0.5049 | 0.52959 | 0.49457 | 0.46522 | 0.41373 | 0.51121 | 0.6151 | 0.55892 | 0.48747 | 0.42526 | 0.41478 | 0.55556 | 0.57584 | 0.49074 | 0.46838 | 0.43734 | 0.42981 | 0.48218 | 0.56121 | 0.53408 | 0.48931 | 0.44804 | [52 empty] | distr_wonelc_won_DEU_018 | 0.25919 | 0.24193 | 0.19754 | 0.1966 | 0.23725 | 0.25227 | 0.17675 | 0.17161 | 0.14757 | 0.15231 | 0.14311 | 0.16776 | 0.11234 | 0.067951 | 0.076099 | 0.098952 | 0.10715 | 0.11603 | 0.2134 | 0.19218 | 0.15087 | 0.16145 | 0.18253 | 0.21693 | distr_wofelc_wof_DEU_006 | DEF_C | OUT | 0.34735
distr_wonelc_won_DEU_019 | DEF_E | 0.41807 | 0.40524 | 0.46096 | 0.49026 | 0.434 | 0.40213 | 0.38421 | 0.47293 | 0.53712 | 0.50629 | 0.44361 | 0.39802 | 0.37964 | 0.49353 | 0.53827 | 0.49445 | 0.43745 | 0.37941 | 0.36888 | 0.42947 | 0.50842 | 0.49683 | 0.49 | 0.41473 | [52 empty] | distr_wonelc_won_DEU_019 | 0.28899 | 0.26678 | 0.21967 | 0.22499 | 0.26324 | 0.2893 | 0.19984 | 0.19065 | 0.14866 | 0.15245 | 0.16513 | 0.20303 | 0.13694 | 0.075529 | 0.072807 | 0.085366 | 0.098035 | 0.12378 | 0.25679 | 0.25241 | 0.18751 | 0.18554 | 0.20752 | 0.24309 | distr_wofelc_wof_DEU_007 | DEF_C | OUT | 0.39381
distr_wonelc_won_DEU_020 | DEF_E | 0.57282 | 0.56773 | 0.60926 | 0.59529 | 0.58308 | 0.56451 | 0.49227 | 0.55375 | 0.63366 | 0.54543 | 0.47751 | 0.47559 | 0.49113 | 0.62141 | 0.61107 | 0.57193 | 0.50361 | 0.50863 | 0.53771 | 0.58097 | 0.59855 | 0.57989 | 0.57545 | 0.54557 | [52 empty] | distr_wonelc_won_DEU_020 | 0.12134 | 0.10751 | 0.092405 | 0.1119 | 0.11863 | 0.13312 | 0.085557 | 0.073205 | 0.069772 | 0.086675 | 0.095416 | 0.090973 | 0.055948 | 0.029355 | 0.038831 | 0.061384 | 0.062106 | 0.057623 | 0.1052 | 0.099395 | 0.095558 | 0.12446 | 0.12466 | 0.12114 | distr_wofelc_wof_DEU_008 | DEF_C | OUT | 0.50976
distr_wonelc_won_DEU_021 | DEF_E | 0.44496 | 0.44446 | 0.51677 | 0.52364 | 0.4751 | 0.45026 | 0.44428 | 0.4898 | 0.55212 | 0.53242 | 0.47385 | 0.42621 | 0.40718 | 0.50536 | 0.55793 | 0.51574 | 0.47825 | 0.41043 | 0.43011 | 0.50097 | 0.56129 | 0.51914 | 0.50241 | 0.43872 | [52 empty] | distr_wonelc_won_DEU_021 | 0.24268 | 0.22135 | 0.17689 | 0.19273 | 0.2169 | 0.24914 | 0.19549 | 0.1776 | 0.14146 | 0.14286 | 0.15491 | 0.19363 | 0.13791 | 0.08039 | 0.088305 | 0.10386 | 0.10255 | 0.12341 | 0.21786 | 0.19303 | 0.15929 | 0.17697 | 0.21349 | 0.24042 | distr_wofelc_wof_DEU_009 | DEF_C | OUT | 0.51316
distr_wonelc_won_DEU_022 | DEF_E | 0.46474 | 0.4659 | 0.51344 | 0.50246 | 0.45771 | 0.45093 | 0.41965 | 0.50189 | 0.54347 | 0.49228 | 0.43059 | 0.41045 | 0.4265 | 0.54368 | 0.54211 | 0.48407 | 0.44096 | 0.4032 | 0.45884 | 0.50006 | 0.53401 | 0.5093 | 0.49088 | 0.44308 | [52 empty] | distr_wonelc_won_DEU_022 | 0.22271 | 0.21817 | 0.18929 | 0.19788 | 0.21812 | 0.23721 | 0.14956 | 0.15154 | 0.11956 | 0.12636 | 0.14103 | 0.15274 | 0.092434 | 0.058648 | 0.061035 | 0.077094 | 0.09119 | 0.10304 | 0.21645 | 0.20694 | 0.16844 | 0.18803 | 0.20029 | 0.20963 | distr_wofelc_wof_DEU_010 | DEF_C | OUT | 0.40777

## load_shapes
~TFM_DINS-AT
g_yrfr | com_fr | timeslice | commodity
0.082192 | 0.022912 | S01aH01 | elc_roadtransport
0.041096 | 0.050687 | S01aH02 | elc_roadtransport
0.030822 | 0.038336 | S01aH03 | elc_roadtransport
0.030822 | 0.039768 | S01aH04 | elc_roadtransport
0.030822 | 0.055491 | S01aH05 | elc_roadtransport
0.030822 | 0.03938 | S01aH06 | elc_roadtransport
0.084018 | 0.023421 | S02aH01 | elc_roadtransport
0.042009 | 0.051814 | S02aH02 | elc_roadtransport
0.031507 | 0.039188 | S02aH03 | elc_roadtransport
0.031507 | 0.040652 | S02aH04 | elc_roadtransport
0.031507 | 0.056724 | S02aH05 | elc_roadtransport
0.031507 | 0.040256 | S02aH06 | elc_roadtransport
0.084018 | 0.023421 | S03aH01 | elc_roadtransport
0.042009 | 0.051814 | S03aH02 | elc_roadtransport
0.031507 | 0.039188 | S03aH03 | elc_roadtransport
0.031507 | 0.040652 | S03aH04 | elc_roadtransport
0.031507 | 0.056724 | S03aH05 | elc_roadtransport
0.031507 | 0.040256 | S03aH06 | elc_roadtransport
0.083105 | 0.023167 | S04aH01 | elc_roadtransport
0.041553 | 0.051251 | S04aH02 | elc_roadtransport
0.031164 | 0.038762 | S04aH03 | elc_roadtransport
0.031164 | 0.04021 | S04aH04 | elc_roadtransport
0.031164 | 0.056107 | S04aH05 | elc_roadtransport
0.031164 | 0.039818 | S04aH06 | elc_roadtransport

## demand
~TFM_DINS-AT
commodity | timeslice | com_fr
elc_buildings | S01aH01 | 0.078791
elc_buildings | S01aH02 | 0.0449
elc_buildings | S01aH03 | 0.039997
elc_buildings | S01aH04 | 0.039776
elc_buildings | S01aH05 | 0.040129
elc_buildings | S01aH06 | 0.04058
elc_buildings | S02aH01 | 0.071775
elc_buildings | S02aH02 | 0.041731
elc_buildings | S02aH03 | 0.036962
elc_buildings | S02aH04 | 0.036473
elc_buildings | S02aH05 | 0.036283
elc_buildings | S02aH06 | 0.03657
elc_buildings | S03aH01 | 0.060851
elc_buildings | S03aH02 | 0.033889
elc_buildings | S03aH03 | 0.031685
elc_buildings | S03aH04 | 0.031962
elc_buildings | S03aH05 | 0.031523
elc_buildings | S03aH06 | 0.031093
elc_buildings | S04aH01 | 0.064716
elc_buildings | S04aH02 | 0.03697
elc_buildings | S04aH03 | 0.03354
elc_buildings | S04aH04 | 0.033242
elc_buildings | S04aH05 | 0.033139
elc_buildings | S04aH06 | 0.033424
elc_industry | S01aH01 | 0.081239
elc_industry | S01aH02 | 0.040976
elc_industry | S01aH03 | 0.031141
elc_industry | S01aH04 | 0.031127
elc_industry | S01aH05 | 0.03115
elc_industry | S01aH06 | 0.031179
elc_industry | S02aH01 | 0.083075
elc_industry | S02aH02 | 0.041916
elc_industry | S02aH03 | 0.031803
elc_industry | S02aH04 | 0.031772
elc_industry | S02aH05 | 0.031759
elc_industry | S02aH06 | 0.031778
elc_industry | S03aH01 | 0.083124
elc_industry | S03aH02 | 0.041786
elc_industry | S03aH03 | 0.031745
elc_industry | S03aH04 | 0.031763
elc_industry | S03aH05 | 0.031735
elc_industry | S03aH06 | 0.031707
elc_industry | S04aH01 | 0.082193
elc_industry | S04aH02 | 0.041395
elc_industry | S04aH03 | 0.031423
elc_industry | S04aH04 | 0.031403
elc_industry | S04aH05 | 0.031397
elc_industry | S04aH06 | 0.031415

## peak_factors
~TFM_DINS-AT
commodity | timeslice | com_pkflx
ELC | S01aH01 | 0.2778
ELC | S01aH02 | 0.21291
ELC | S01aH03 | 0.10937
ELC | S01aH04 | 0.10982
ELC | S01aH05 | 0.11866
ELC | S01aH06 | 0.1142
ELC | S02aH01 | 0.37555
ELC | S02aH02 | 0.31272
ELC | S02aH03 | 0.19614
ELC | S02aH04 | 0.19959
ELC | S02aH05 | 0.21881
ELC | S02aH06 | 0.21548
ELC | S03aH01 | 0.25074
ELC | S03aH02 | 0.20753
ELC | S03aH03 | 0.10109
ELC | S03aH04 | 0.097538
ELC | S03aH05 | 0.088073
ELC | S03aH06 | 0.08755
ELC | S04aH01 | 0.33202
ELC | S04aH02 | 0.26228
ELC | S04aH03 | 0.16387
ELC | S04aH04 | 0.14527
ELC | S04aH05 | 0.16327
ELC | S04aH06 | 0.17011

## hydro_af
~TFM_INS-AT
Year | timeslice | ncap_afs | pset_ci
2020 | S01 | 0.37187 | hydro
2020 | S02 | 0.3941 | hydro
2020 | S03 | 0.40927 | hydro
2020 | S04 | 0.3769 | hydro
2021 | S01 | 0.38003 | hydro
2021 | S02 | 0.40187 | hydro
2021 | S03 | 0.51387 | hydro
2021 | S04 | 0.3231 | hydro
2022 | S01 | 0.37357 | hydro
2022 | S02 | 0.37167 | hydro
2022 | S03 | 0.33203 | hydro
2022 | S04 | 0.34503 | hydro
2025 | S01 | 0.42873 | hydro
2025 | S02 | 0.4627 | hydro
2025 | S03 | 0.54427 | hydro
2025 | S04 | 0.36153 | hydro
2026 | S01 | 0.4276 | hydro
2026 | S02 | 0.48407 | hydro
2026 | S03 | 0.50857 | hydro
2026 | S04 | 0.43013 | hydro
2027 | S01 | 0.44337 | hydro
2027 | S02 | 0.51 | hydro
2027 | S03 | 0.55647 | hydro
2027 | S04 | 0.46943 | hydro
2028 | S01 | 0.44713 | hydro
2028 | S02 | 0.50433 | hydro
2028 | S03 | 0.54177 | hydro
2028 | S04 | 0.4565 | hydro
2029 | S01 | 0.44157 | hydro
2029 | S02 | 0.52227 | hydro
2029 | S03 | 0.52057 | hydro
2029 | S04 | 0.40517 | hydro
2030 | S01 | 0.47 | hydro
2030 | S02 | 0.45413 | hydro
2030 | S03 | 0.55077 | hydro
2030 | S04 | 0.4362 | hydro
2031 | S01 | 0.37007 | hydro
2031 | S02 | 0.49007 | hydro
2031 | S03 | 0.4406 | hydro
2031 | S04 | 0.41613 | hydro
2032 | S01 | 0.418 | hydro
2032 | S02 | 0.4182 | hydro
2032 | S03 | 0.4206 | hydro
2032 | S04 | 0.38443 | hydro
2033 | S01 | 0.34627 | hydro
2033 | S02 | 0.41183 | hydro
2033 | S03 | 0.50357 | hydro
2033 | S04 | 0.44053 | hydro
2034 | S01 | 0.42603 | hydro
2034 | S02 | 0.50267 | hydro
2034 | S03 | 0.46907 | hydro
2034 | S04 | 0.42373 | hydro
2035 | S01 | 0.4308 | hydro
2035 | S02 | 0.5549 | hydro
2035 | S03 | 0.6091 | hydro
2035 | S04 | 0.41943 | hydro
2036 | S01 | 0.43837 | hydro
2036 | S02 | 0.50073 | hydro
2036 | S03 | 0.5624 | hydro
2036 | S04 | 0.4184 | hydro
2037 | S01 | 0.44307 | hydro
2037 | S02 | 0.4874 | hydro
2037 | S03 | 0.54273 | hydro
2037 | S04 | 0.46777 | hydro
2038 | S01 | 0.4223 | hydro
2038 | S02 | 0.48637 | hydro
2038 | S03 | 0.52033 | hydro
2038 | S04 | 0.46807 | hydro
2039 | S01 | 0.46007 | hydro
2039 | S02 | 0.4969 | hydro
2039 | S03 | 0.65637 | hydro
2039 | S04 | 0.50823 | hydro
2040 | S01 | 0.47763 | hydro
2040 | S02 | 0.46417 | hydro
2040 | S03 | 0.57737 | hydro
2040 | S04 | 0.5024 | hydro
2041 | S01 | 0.4663 | hydro
2041 | S02 | 0.58307 | hydro
2041 | S03 | 0.55957 | hydro
2041 | S04 | 0.4241 | hydro
2042 | S01 | 0.50127 | hydro
2042 | S02 | 0.51937 | hydro
2042 | S03 | 0.55123 | hydro
2042 | S04 | 0.4765 | hydro
2043 | S01 | 0.44313 | hydro
2043 | S02 | 0.468 | hydro
2043 | S03 | 0.4931 | hydro
2043 | S04 | 0.37753 | hydro
2044 | S01 | 0.47313 | hydro
2044 | S02 | 0.49307 | hydro
2044 | S03 | 0.59037 | hydro
2044 | S04 | 0.43323 | hydro
2045 | S01 | 0.33493 | hydro
2045 | S02 | 0.4131 | hydro
2045 | S03 | 0.40243 | hydro
2045 | S04 | 0.28947 | hydro
2046 | S01 | 0.361 | hydro
2046 | S02 | 0.38507 | hydro
2046 | S03 | 0.39927 | hydro
2046 | S04 | 0.32677 | hydro
2047 | S01 | 0.33713 | hydro
2047 | S02 | 0.4784 | hydro
2047 | S03 | 0.4296 | hydro
2047 | S04 | 0.35447 | hydro
2048 | S01 | 0.33817 | hydro
2048 | S02 | 0.4376 | hydro
2048 | S03 | 0.43633 | hydro
2048 | S04 | 0.34787 | hydro
2049 | S01 | 0.3446 | hydro
2049 | S02 | 0.4076 | hydro
2049 | S03 | 0.41073 | hydro
2049 | S04 | 0.36757 | hydro
2050 | S01 | 0.38023 | hydro
2050 | S02 | 0.4415 | hydro
2050 | S03 | 0.46733 | hydro
2050 | S04 | 0.36507 | hydro