## ev_charging_uc
ts_annual | day_night | ts_annual
| D | AllSaAllH
| N | AllSaAllH
[7 empty] | 0.75 |  | share of charging at night
~UC_Sets: R_E: AllRegions
Not Required!
| UC_N | Pset_CI | Pset_CO | pset_pn | Cset_CN | TimeSlice | UC_FLO | UC_RHSRT | UC_RHSRT~0
| UC_bev night chg limit | ELC | AuxStoIN | *EV* | AuxStoIN | AllSaAllH | 0.25 | 0 | 3 |  | night
|  | ELC | AuxStoIN | *EV* | AuxStoIN | AllSaAllH | -0.75 |  |  |  | day
~UC_T: LO
| UC_N | PSET_SET | PSET_PN | Pset_CI | PSET_CO | Cset_CN | TimeSlice | UC_ACT | UC_COMPRD | UC_RHSRTS | UC_RHSRTS~0 | UC_Desc
| UCE_Min-DispatchablePrd | ELE,CHP |  | *,-solar,-wind*,-ELC,-ELCSPV,-elc[_]???[_]*,-e[_]* |  |  | DAYNITE | 1 |  | 0 | 5 | Min dispatchable electricity generation in each grid in each TS
[6 empty] | DEF_E | DAYNITE |  | -1

## timeslice_def
~TimeSlices
ts_annual | season | weekly | daynite | wparent | dparent
| AllS | a | AllH | AllS | a

## resource_profiles
~TFM_DINS-AT |  |  |  | ~TFM_DINS-AT |  |  |  | ~TFM_DINS-AT
commodity | timeslice | com_fr | process | commodity | timeslice | com_fr | process | commodity | timeslice | com_fr | process
elc_spv_DEU_001 | AllSaAllH | 1 | IMPNRGZ | elc_won_DEU_001 | AllSaAllH | 1 | IMPNRGZ | elc_wof_DEU_001 | AllSaAllH | 1 | IMPNRGZ
elc_spv_DEU_002 | AllSaAllH | 1 | IMPNRGZ | elc_won_DEU_002 | AllSaAllH | 1 | IMPNRGZ | elc_wof_DEU_002 | AllSaAllH | 1 | IMPNRGZ
elc_spv_DEU_003 | AllSaAllH | 1 | IMPNRGZ | elc_won_DEU_003 | AllSaAllH | 1 | IMPNRGZ | elc_wof_DEU_003 | AllSaAllH | 1 | IMPNRGZ
elc_spv_DEU_004 | AllSaAllH | 1 | IMPNRGZ | elc_won_DEU_004 | AllSaAllH | 1 | IMPNRGZ | elc_wof_DEU_004 | AllSaAllH | 1 | IMPNRGZ
elc_spv_DEU_005 | AllSaAllH | 1 | IMPNRGZ | elc_won_DEU_005 | AllSaAllH | 1 | IMPNRGZ | elc_wof_DEU_005 | AllSaAllH | 1 | IMPNRGZ
elc_spv_DEU_006 | AllSaAllH | 1 | IMPNRGZ | elc_won_DEU_006 | AllSaAllH | 1 | IMPNRGZ | elc_wof_DEU_006 | AllSaAllH | 1 | IMPNRGZ
elc_spv_DEU_007 | AllSaAllH | 1 | IMPNRGZ | elc_won_DEU_007 | AllSaAllH | 1 | IMPNRGZ | elc_wof_DEU_007 | AllSaAllH | 1 | IMPNRGZ
elc_spv_DEU_008 | AllSaAllH | 1 | IMPNRGZ | elc_won_DEU_008 | AllSaAllH | 1 | IMPNRGZ | elc_wof_DEU_008 | AllSaAllH | 1 | IMPNRGZ
elc_spv_DEU_009 | AllSaAllH | 1 | IMPNRGZ | elc_won_DEU_009 | AllSaAllH | 1 | IMPNRGZ | elc_wof_DEU_009 | AllSaAllH | 1 | IMPNRGZ
elc_spv_DEU_010 | AllSaAllH | 1 | IMPNRGZ | elc_won_DEU_010 | AllSaAllH | 1 | IMPNRGZ | elc_wof_DEU_010 | AllSaAllH | 1 | IMPNRGZ
elc_spv_DEU_011 | AllSaAllH | 1 | IMPNRGZ | elc_won_DEU_011 | AllSaAllH | 1 | IMPNRGZ
elc_spv_DEU_012 | AllSaAllH | 1 | IMPNRGZ | elc_won_DEU_012 | AllSaAllH | 1 | IMPNRGZ
elc_spv_DEU_013 | AllSaAllH | 1 | IMPNRGZ | elc_won_DEU_013 | AllSaAllH | 1 | IMPNRGZ
elc_spv_DEU_014 | AllSaAllH | 1 | IMPNRGZ | elc_won_DEU_014 | AllSaAllH | 1 | IMPNRGZ
elc_spv_DEU_015 | AllSaAllH | 1 | IMPNRGZ | elc_won_DEU_015 | AllSaAllH | 1 | IMPNRGZ
elc_spv_DEU_016 | AllSaAllH | 1 | IMPNRGZ | elc_won_DEU_016 | AllSaAllH | 1 | IMPNRGZ
elc_spv_DEU_017 | AllSaAllH | 1 | IMPNRGZ | elc_won_DEU_017 | AllSaAllH | 1 | IMPNRGZ
elc_spv_DEU_018 | AllSaAllH | 1 | IMPNRGZ | elc_won_DEU_018 | AllSaAllH | 1 | IMPNRGZ
elc_spv_DEU_019 | AllSaAllH | 1 | IMPNRGZ | elc_won_DEU_019 | AllSaAllH | 1 | IMPNRGZ
elc_spv_DEU_020 | AllSaAllH | 1 | IMPNRGZ | elc_won_DEU_020 | AllSaAllH | 1 | IMPNRGZ
elc_spv_DEU_021 | AllSaAllH | 1 | IMPNRGZ | elc_won_DEU_021 | AllSaAllH | 1 | IMPNRGZ
elc_spv_DEU_022 | AllSaAllH | 1 | IMPNRGZ | elc_won_DEU_022 | AllSaAllH | 1 | IMPNRGZ
elc_spv_DEU_023 | AllSaAllH | 1 | IMPNRGZ

## firmness
~TFM_DINS-TSL: attribute=FLO_EMIS; other_indexes=ACT |  |  | ~TFM_INS-TSL: attribute=FLO_SHAR; limtype=FX |  |  | ~TFM_INS-TSL: attribute=FLO_SHAR; limtype=FX |  |  | ~TFM_DINS-TSL: attribute=NCAP_PKCNT |  | ~TFM_DINS-AT
process | commodity | AllSaAllH | process | commodity | AllSaAllH | process | commodity | AllSaAllH | process | AllSaAllH | process | commodity | other_indexes | ncap_com
distr_solelc_spv_DEU_001 | DEF_E | 0.57983 | distr_sol* | ELC4H | 0.14501 | distr_sol* | ELC8H | 0.18832 | distr_solelc_spv_DEU_001 | 0.15569 | distr_solelc_spv_DEU_001 | DEF_C | OUT | 0.15569
distr_solelc_spv_DEU_002 | DEF_E | 0.58892 | distr_won* | ELC4H | 0.0046619 | distr_won* | ELC8H | 0.014013 | distr_solelc_spv_DEU_002 | 0.13997 | distr_solelc_spv_DEU_002 | DEF_C | OUT | 0.13997
distr_solelc_spv_DEU_003 | DEF_E | 0.57915 | distr_wof* | ELC4H | 0.0046666 | distr_wof* | ELC8H | 0.012045 | distr_solelc_spv_DEU_003 | 0.14972 | distr_solelc_spv_DEU_003 | DEF_C | OUT | 0.14972
distr_solelc_spv_DEU_004 | DEF_E | 0.58407 | [6 empty] | distr_solelc_spv_DEU_004 | 0.14144 | distr_solelc_spv_DEU_004 | DEF_C | OUT | 0.14144
distr_solelc_spv_DEU_005 | DEF_E | 0.57307 | [6 empty] | distr_solelc_spv_DEU_005 | 0.15524 | distr_solelc_spv_DEU_005 | DEF_C | OUT | 0.15524
distr_solelc_spv_DEU_006 | DEF_E | 0.57739 | [6 empty] | distr_solelc_spv_DEU_006 | 0.14993 | distr_solelc_spv_DEU_006 | DEF_C | OUT | 0.14993
distr_solelc_spv_DEU_007 | DEF_E | 0.59709 | [6 empty] | distr_solelc_spv_DEU_007 | 0.13658 | distr_solelc_spv_DEU_007 | DEF_C | OUT | 0.13658
distr_solelc_spv_DEU_008 | DEF_E | 0.59149 | [6 empty] | distr_solelc_spv_DEU_008 | 0.14337 | distr_solelc_spv_DEU_008 | DEF_C | OUT | 0.14337
distr_solelc_spv_DEU_009 | DEF_E | 0.58795 | [6 empty] | distr_solelc_spv_DEU_009 | 0.14992 | distr_solelc_spv_DEU_009 | DEF_C | OUT | 0.14992
distr_solelc_spv_DEU_010 | DEF_E | 0.58685 | [6 empty] | distr_solelc_spv_DEU_010 | 0.13511 | distr_solelc_spv_DEU_010 | DEF_C | OUT | 0.13511
distr_solelc_spv_DEU_011 | DEF_E | 0.59555 | [6 empty] | distr_solelc_spv_DEU_011 | 0.13505 | distr_solelc_spv_DEU_011 | DEF_C | OUT | 0.13505
distr_solelc_spv_DEU_012 | DEF_E | 0.59301 | [6 empty] | distr_solelc_spv_DEU_012 | 0.13431 | distr_solelc_spv_DEU_012 | DEF_C | OUT | 0.13431
distr_solelc_spv_DEU_013 | DEF_E | 0.5894 | [6 empty] | distr_solelc_spv_DEU_013 | 0.14948 | distr_solelc_spv_DEU_013 | DEF_C | OUT | 0.14948
distr_solelc_spv_DEU_014 | DEF_E | 0.59431 | [6 empty] | distr_solelc_spv_DEU_014 | 0.13611 | distr_solelc_spv_DEU_014 | DEF_C | OUT | 0.13611
distr_solelc_spv_DEU_015 | DEF_E | 0.5899 | [6 empty] | distr_solelc_spv_DEU_015 | 0.13677 | distr_solelc_spv_DEU_015 | DEF_C | OUT | 0.13677
distr_solelc_spv_DEU_016 | DEF_E | 0.58627 | [6 empty] | distr_solelc_spv_DEU_016 | 0.14595 | distr_solelc_spv_DEU_016 | DEF_C | OUT | 0.14595
distr_solelc_spv_DEU_017 | DEF_E | 0.58952 | [6 empty] | distr_solelc_spv_DEU_017 | 0.13637 | distr_solelc_spv_DEU_017 | DEF_C | OUT | 0.13637
distr_solelc_spv_DEU_018 | DEF_E | 0.58791 | [6 empty] | distr_solelc_spv_DEU_018 | 0.14132 | distr_solelc_spv_DEU_018 | DEF_C | OUT | 0.14132
distr_solelc_spv_DEU_019 | DEF_E | 0.59896 | [6 empty] | distr_solelc_spv_DEU_019 | 0.13364 | distr_solelc_spv_DEU_019 | DEF_C | OUT | 0.13364
distr_solelc_spv_DEU_020 | DEF_E | 0.59024 | [6 empty] | distr_solelc_spv_DEU_020 | 0.13358 | distr_solelc_spv_DEU_020 | DEF_C | OUT | 0.13358
distr_solelc_spv_DEU_021 | DEF_E | 0.59477 | [6 empty] | distr_solelc_spv_DEU_021 | 0.13216 | distr_solelc_spv_DEU_021 | DEF_C | OUT | 0.13216
distr_solelc_spv_DEU_022 | DEF_E | 0.59186 | [6 empty] | distr_solelc_spv_DEU_022 | 0.13378 | distr_solelc_spv_DEU_022 | DEF_C | OUT | 0.13378
distr_solelc_spv_DEU_023 | DEF_E | 0.59044 | [6 empty] | distr_solelc_spv_DEU_023 | 0.13362 | distr_solelc_spv_DEU_023 | DEF_C | OUT | 0.13362
distr_wofelc_wof_DEU_001 | DEF_E | 0.30246 | [6 empty] | distr_wofelc_wof_DEU_001 | 0.57243 | distr_wonelc_won_DEU_001 | DEF_C | OUT | 0.32094
distr_wofelc_wof_DEU_002 | DEF_E | 0.31472 | [6 empty] | distr_wofelc_wof_DEU_002 | 0.54223 | distr_wonelc_won_DEU_002 | DEF_C | OUT | 0.26211
distr_wofelc_wof_DEU_003 | DEF_E | 0.31579 | [6 empty] | distr_wofelc_wof_DEU_003 | 0.53711 | distr_wonelc_won_DEU_003 | DEF_C | OUT | 0.26904
distr_wofelc_wof_DEU_004 | DEF_E | 0.34177 | [6 empty] | distr_wofelc_wof_DEU_004 | 0.444 | distr_wonelc_won_DEU_004 | DEF_C | OUT | 0.40342
distr_wofelc_wof_DEU_005 | DEF_E | 0.3393 | [6 empty] | distr_wofelc_wof_DEU_005 | 0.47469 | distr_wonelc_won_DEU_005 | DEF_C | OUT | 0.44765
distr_wofelc_wof_DEU_006 | DEF_E | 0.4023 | [6 empty] | distr_wofelc_wof_DEU_006 | 0.25313 | distr_wonelc_won_DEU_006 | DEF_C | OUT | 0.42614
distr_wofelc_wof_DEU_007 | DEF_E | 0.39203 | [6 empty] | distr_wofelc_wof_DEU_007 | 0.28471 | distr_wonelc_won_DEU_007 | DEF_C | OUT | 0.34162
distr_wofelc_wof_DEU_008 | DEF_E | 0.35931 | [6 empty] | distr_wofelc_wof_DEU_008 | 0.38305 | distr_wonelc_won_DEU_008 | DEF_C | OUT | 0.30622
distr_wofelc_wof_DEU_009 | DEF_E | 0.36366 | [6 empty] | distr_wofelc_wof_DEU_009 | 0.39108 | distr_wonelc_won_DEU_009 | DEF_C | OUT | 0.32879
distr_wofelc_wof_DEU_010 | DEF_E | 0.38284 | [6 empty] | distr_wofelc_wof_DEU_010 | 0.29289 | distr_wonelc_won_DEU_010 | DEF_C | OUT | 0.28392
distr_wonelc_won_DEU_001 | DEF_E | 0.36572 | [6 empty] | distr_wonelc_won_DEU_001 | 0.32094 | distr_wonelc_won_DEU_011 | DEF_C | OUT | 0.11506
distr_wonelc_won_DEU_002 | DEF_E | 0.40649 | [6 empty] | distr_wonelc_won_DEU_002 | 0.26211 | distr_wonelc_won_DEU_012 | DEF_C | OUT | 0.2069
distr_wonelc_won_DEU_003 | DEF_E | 0.3911 | [6 empty] | distr_wonelc_won_DEU_003 | 0.26904 | distr_wonelc_won_DEU_013 | DEF_C | OUT | 0.17538
distr_wonelc_won_DEU_004 | DEF_E | 0.35363 | [6 empty] | distr_wonelc_won_DEU_004 | 0.40342 | distr_wonelc_won_DEU_014 | DEF_C | OUT | 0.15126
distr_wonelc_won_DEU_005 | DEF_E | 0.33283 | [6 empty] | distr_wonelc_won_DEU_005 | 0.44765 | distr_wonelc_won_DEU_015 | DEF_C | OUT | 0.24917
distr_wonelc_won_DEU_006 | DEF_E | 0.3327 | [6 empty] | distr_wonelc_won_DEU_006 | 0.42614 | distr_wonelc_won_DEU_016 | DEF_C | OUT | 0.22053
distr_wonelc_won_DEU_007 | DEF_E | 0.37548 | [6 empty] | distr_wonelc_won_DEU_007 | 0.34162 | distr_wonelc_won_DEU_017 | DEF_C | OUT | 0.25038
distr_wonelc_won_DEU_008 | DEF_E | 0.3918 | [6 empty] | distr_wonelc_won_DEU_008 | 0.30622 | distr_wonelc_won_DEU_018 | DEF_C | OUT | 0.17253
distr_wonelc_won_DEU_009 | DEF_E | 0.37043 | [6 empty] | distr_wonelc_won_DEU_009 | 0.32879 | distr_wonelc_won_DEU_019 | DEF_C | OUT | 0.19549
distr_wonelc_won_DEU_010 | DEF_E | 0.4068 | [6 empty] | distr_wonelc_won_DEU_010 | 0.28392 | distr_wonelc_won_DEU_020 | DEF_C | OUT | 0.089767
distr_wonelc_won_DEU_011 | DEF_E | 0.54298 | [6 empty] | distr_wonelc_won_DEU_011 | 0.11506 | distr_wonelc_won_DEU_021 | DEF_C | OUT | 0.17751
distr_wonelc_won_DEU_012 | DEF_E | 0.43169 | [6 empty] | distr_wonelc_won_DEU_012 | 0.2069 | distr_wonelc_won_DEU_022 | DEF_C | OUT | 0.16035
distr_wonelc_won_DEU_013 | DEF_E | 0.4594 | [6 empty] | distr_wonelc_won_DEU_013 | 0.17538 | distr_wofelc_wof_DEU_001 | DEF_C | OUT | 0.57243
distr_wonelc_won_DEU_014 | DEF_E | 0.48889 | [6 empty] | distr_wonelc_won_DEU_014 | 0.15126 | distr_wofelc_wof_DEU_002 | DEF_C | OUT | 0.54223
distr_wonelc_won_DEU_015 | DEF_E | 0.41308 | [6 empty] | distr_wonelc_won_DEU_015 | 0.24917 | distr_wofelc_wof_DEU_003 | DEF_C | OUT | 0.53711
distr_wonelc_won_DEU_016 | DEF_E | 0.42675 | [6 empty] | distr_wonelc_won_DEU_016 | 0.22053 | distr_wofelc_wof_DEU_004 | DEF_C | OUT | 0.444
distr_wonelc_won_DEU_017 | DEF_E | 0.41236 | [6 empty] | distr_wonelc_won_DEU_017 | 0.25038 | distr_wofelc_wof_DEU_005 | DEF_C | OUT | 0.47469
distr_wonelc_won_DEU_018 | DEF_E | 0.49287 | [6 empty] | distr_wonelc_won_DEU_018 | 0.17253 | distr_wofelc_wof_DEU_006 | DEF_C | OUT | 0.25313
distr_wonelc_won_DEU_019 | DEF_E | 0.45457 | [6 empty] | distr_wonelc_won_DEU_019 | 0.19549 | distr_wofelc_wof_DEU_007 | DEF_C | OUT | 0.28471
distr_wonelc_won_DEU_020 | DEF_E | 0.55791 | [6 empty] | distr_wonelc_won_DEU_020 | 0.089767 | distr_wofelc_wof_DEU_008 | DEF_C | OUT | 0.38305
distr_wonelc_won_DEU_021 | DEF_E | 0.48015 | [6 empty] | distr_wonelc_won_DEU_021 | 0.17751 | distr_wofelc_wof_DEU_009 | DEF_C | OUT | 0.39108
distr_wonelc_won_DEU_022 | DEF_E | 0.48564 | [6 empty] | distr_wonelc_won_DEU_022 | 0.16035 | distr_wofelc_wof_DEU_010 | DEF_C | OUT | 0.29289

## load_shapes
~TFM_DINS-AT
g_yrfr | com_fr | timeslice | commodity
1 | 1 | AllSaAllH | elc_roadtransport

## demand
~TFM_DINS-AT
commodity | timeslice | com_fr
elc_buildings | AllSaAllH | 1
elc_industry | AllSaAllH | 1

## peak_factors
~TFM_DINS-AT
commodity | timeslice | com_pkflx
ELC | AllSaAllH | 0.34112

## hydro_af
~TFM_INS-AT
Year | timeslice | ncap_afs | pset_ci
2020 | AllS | 0.38803 | hydro
2021 | AllS | 0.40472 | hydro
2022 | AllS | 0.35557 | hydro
2025 | AllS | 0.44931 | hydro
2026 | AllS | 0.46259 | hydro
2027 | AllS | 0.49482 | hydro
2028 | AllS | 0.48743 | hydro
2029 | AllS | 0.47239 | hydro
2030 | AllS | 0.47778 | hydro
2031 | AllS | 0.42922 | hydro
2032 | AllS | 0.41031 | hydro
2033 | AllS | 0.42555 | hydro
2034 | AllS | 0.45538 | hydro
2035 | AllS | 0.50356 | hydro
2036 | AllS | 0.47998 | hydro
2037 | AllS | 0.48524 | hydro
2038 | AllS | 0.47427 | hydro
2039 | AllS | 0.53039 | hydro
2040 | AllS | 0.50539 | hydro
2041 | AllS | 0.50826 | hydro
2042 | AllS | 0.51209 | hydro
2043 | AllS | 0.44544 | hydro
2044 | AllS | 0.49745 | hydro
2045 | AllS | 0.35998 | hydro
2046 | AllS | 0.36802 | hydro
2047 | AllS | 0.3999 | hydro
2048 | AllS | 0.38999 | hydro
2049 | AllS | 0.38262 | hydro
2050 | AllS | 0.41353 | hydro