## weo_pg
Conventional Technologies from WEO
scenario | technology | attribute | 2023 | 2030 | 2050 | model_attribute | model_fuel
Net Zero Emissions by 2050 | Bioenergy + CCUS | Annual O&M Costs (USD/kW) |  | 180 | 150 | ncap_fom | bioenergy
Net Zero Emissions by 2050 | Bioenergy + CCUS | Capacity factor (%) |  | 0.6 | 0.6 | ncap_af | bioenergy
Net Zero Emissions by 2050 | Bioenergy + CCUS | Capital costs (USD/kW) |  | 5150 | 4250 | ncap_cost | bioenergy
Net Zero Emissions by 2050 | Bioenergy + CCUS | Construction Time (years) |  | 3 | 3 | ncap_iled | bioenergy
Net Zero Emissions by 2050 | Bioenergy + CCUS | Efficiency (gross, LHV) |  | 0.3 | 0.3 | efficiency | bioenergy
Net Zero Emissions by 2050 | Bioenergy - Large scale unit | Annual O&M Costs (USD/kW) |  | 80 | 75 | ncap_fom | bioenergy
Net Zero Emissions by 2050 | Bioenergy - Large scale unit | Capacity factor (%) |  | 0.6 | 0.6 | ncap_af | bioenergy
Net Zero Emissions by 2050 | Bioenergy - Large scale unit | Capital costs (USD/kW) |  | 2350 | 2200 | ncap_cost | bioenergy
Net Zero Emissions by 2050 | Bioenergy - Large scale unit | Construction Time (years) |  | 3 | 3 | ncap_iled | bioenergy
Net Zero Emissions by 2050 | Bioenergy - Large scale unit | Efficiency (gross, LHV) |  | 0.35 | 0.35 | efficiency | bioenergy
Net Zero Emissions by 2050 | CCGT | Annual O&M Costs (USD/kW) |  | 25 | 25 | ncap_fom | gas
Net Zero Emissions by 2050 | CCGT | Capital costs (USD/kW) |  | 1000 | 1000 | ncap_cost | gas
Net Zero Emissions by 2050 | CCGT | Efficiency (gross, LHV) |  | 0.6 | 0.61 | efficiency | gas
Net Zero Emissions by 2050 | CCGT + CCS | Annual O&M Costs (USD/kW) |  | 60 | 50 | ncap_fom | gas
Net Zero Emissions by 2050 | CCGT + CCS | Capital costs (USD/kW) |  | 2400 | 2050 | ncap_cost | gas
Net Zero Emissions by 2050 | CCGT + CCS | Efficiency (gross, LHV) |  | 0.52 | 0.54 | efficiency | gas
Net Zero Emissions by 2050 | Coal + CCS | Annual O&M Costs (USD/kW) |  | 130 | 115 | ncap_fom | coal
Net Zero Emissions by 2050 | Coal + CCS | Capital costs (USD/kW) |  | 4350 | 3750 | ncap_cost | coal
Net Zero Emissions by 2050 | Coal + CCS | Efficiency (gross, LHV) |  | 0.38 | 0.39 | efficiency | coal
Net Zero Emissions by 2050 | Gas turbine | Annual O&M Costs (USD/kW) |  | 20 | 20 | ncap_fom | gas
Net Zero Emissions by 2050 | Gas turbine | Capital costs (USD/kW) |  | 500 | 500 | ncap_cost | gas
Net Zero Emissions by 2050 | Gas turbine | Efficiency (gross, LHV) |  | 0.41 | 0.42 | efficiency | gas
Net Zero Emissions by 2050 | Hydropower - large-scale unit | Annual O&M Costs (USD/kW) |  | 65 | 65 | ncap_fom | hydro
Net Zero Emissions by 2050 | Hydropower - large-scale unit | Capacity factor (%) |  | 0.35 | 0.35 | ncap_af | hydro
Net Zero Emissions by 2050 | Hydropower - large-scale unit | Capital costs (USD/kW) |  | 2650 | 2650 | ncap_cost | hydro
Net Zero Emissions by 2050 | Hydropower - large-scale unit | Construction Time (years) |  | 4 | 4 | ncap_iled | hydro
Net Zero Emissions by 2050 | Hydropower - large-scale unit | Efficiency (gross, LHV) |  | 1 | 1 | efficiency | hydro
Net Zero Emissions by 2050 | IGCC | Annual O&M Costs (USD/kW) |  | 85 | 80 | ncap_fom | gas
Net Zero Emissions by 2050 | IGCC | Capital costs (USD/kW) |  | 2350 | 2300 | ncap_cost | gas
Net Zero Emissions by 2050 | IGCC | Efficiency (gross, LHV) |  | 0.47 | 0.5 | efficiency | gas
Net Zero Emissions by 2050 | IGCC + CCS | Annual O&M Costs (USD/kW) |  | 180 | 150 | ncap_fom | coal
Net Zero Emissions by 2050 | IGCC + CCS | Capital costs (USD/kW) |  | 5150 | 4350 | ncap_cost | coal
Net Zero Emissions by 2050 | IGCC + CCS | Efficiency (gross, LHV) |  | 0.38 | 0.43 | efficiency | coal
Net Zero Emissions by 2050 | Nuclear large | Annual O&M Costs (USD/kW) |  | 165 | 160 | ncap_fom | nuclear
Net Zero Emissions by 2050 | Nuclear large | Capital costs (USD/kW) |  | 5100 | 4500 | ncap_cost | nuclear
Net Zero Emissions by 2050 | Nuclear large | Efficiency (gross, LHV) |  | 0.33 | 0.33 | efficiency | nuclear
Net Zero Emissions by 2050 | Oxyfuel + CCS | Annual O&M Costs (USD/kW) |  | 155 | 145 | ncap_fom | coal
Net Zero Emissions by 2050 | Oxyfuel + CCS | Capital costs (USD/kW) |  | 5100 | 4800 | ncap_cost | coal
Net Zero Emissions by 2050 | Oxyfuel + CCS | Efficiency (gross, LHV) |  | 0.38 | 0.39 | efficiency | coal
Net Zero Emissions by 2050 | Solar photovoltaics - Large scale unit | Annual O&M Costs (USD/kW) |  | 10 | 10 | ncap_fom | solar
Net Zero Emissions by 2050 | Solar photovoltaics - Large scale unit | Capacity factor (%) |  | 0.14 | 0.14 | ncap_af | solar
Net Zero Emissions by 2050 | Solar photovoltaics - Large scale unit | Capital costs (USD/kW) |  | 460 | 320 | ncap_cost | solar
Net Zero Emissions by 2050 | Solar photovoltaics - Large scale unit | Construction Time (years) |  | 1.5 | 1.5 | ncap_iled | solar
Net Zero Emissions by 2050 | Solar photovoltaics - Large scale unit | Efficiency (gross, LHV) |  | 1 | 1 | efficiency | solar
Net Zero Emissions by 2050 | Steam Coal - SUBCRITICAL | Annual O&M Costs (USD/kW) |  | 45 | 45 | ncap_fom | coal
Net Zero Emissions by 2050 | Steam Coal - SUBCRITICAL | Capital costs (USD/kW) |  | 1700 | 1700 | ncap_cost | coal
Net Zero Emissions by 2050 | Steam Coal - SUBCRITICAL | Efficiency (gross, LHV) |  | 0.39 | 0.39 | efficiency | coal
Net Zero Emissions by 2050 | Steam Coal - SUPERCRITICAL | Annual O&M Costs (USD/kW) |  | 60 | 60 | ncap_fom | coal
Net Zero Emissions by 2050 | Steam Coal - SUPERCRITICAL | Capital costs (USD/kW) |  | 2000 | 2000 | ncap_cost | coal
Net Zero Emissions by 2050 | Steam Coal - SUPERCRITICAL | Efficiency (gross, LHV) |  | 0.43 | 0.43 | efficiency | coal
Net Zero Emissions by 2050 | Steam Coal - ULTRASUPERCRITICAL | Annual O&M Costs (USD/kW) |  | 65 | 65 | ncap_fom | coal
Net Zero Emissions by 2050 | Steam Coal - ULTRASUPERCRITICAL | Capital costs (USD/kW) |  | 2200 | 2200 | ncap_cost | coal
Net Zero Emissions by 2050 | Steam Coal - ULTRASUPERCRITICAL | Efficiency (gross, LHV) |  | 0.46 | 0.48 | efficiency | coal
Net Zero Emissions by 2050 | Wind offshore | Annual O&M Costs (USD/kW) |  | 45 | 35 | ncap_fom | unknown
Net Zero Emissions by 2050 | Wind offshore | Capacity factor (%) |  | 0.55 | 0.56 | ncap_af | unknown
Net Zero Emissions by 2050 | Wind offshore | Capital costs (USD/kW) |  | 2140 | 1440 | ncap_cost | unknown
Net Zero Emissions by 2050 | Wind offshore | Construction Time (years) |  | 3 | 3 | ncap_iled | unknown
Net Zero Emissions by 2050 | Wind offshore | Efficiency (gross, LHV) |  | 1 | 1 | efficiency | unknown
Net Zero Emissions by 2050 | Wind onshore | Annual O&M Costs (USD/kW) |  | 38 | 38 | ncap_fom | unknown
Net Zero Emissions by 2050 | Wind onshore | Capacity factor (%) |  | 0.3 | 0.3 | ncap_af | unknown
Net Zero Emissions by 2050 | Wind onshore | Capital costs (USD/kW) |  | 1530 | 1440 | ncap_cost | unknown
Net Zero Emissions by 2050 | Wind onshore | Construction Time (years) |  | 1.5 | 1.5 | ncap_iled | unknown
Net Zero Emissions by 2050 | Wind onshore | Efficiency (gross, LHV) |  | 1 | 1 | efficiency | unknown
Stated Policies | Bioenergy + CCUS | Annual O&M Costs (USD/kW) | 200 | 200 | 175 | ncap_fom | bioenergy
Stated Policies | Bioenergy + CCUS | Capacity factor (%) | 0.6 | 0.6 | 0.6 | ncap_af | bioenergy
Stated Policies | Bioenergy + CCUS | Capital costs (USD/kW) | 5750 | 5700 | 5100 | ncap_cost | bioenergy
Stated Policies | Bioenergy + CCUS | Construction Time (years) | 3 | 3 | 3 | ncap_iled | bioenergy
Stated Policies | Bioenergy + CCUS | Efficiency (gross, LHV) | 0.3 | 0.3 | 0.3 | efficiency | bioenergy
Stated Policies | Bioenergy - Large scale unit | Annual O&M Costs (USD/kW) | 85 | 85 | 80 | ncap_fom | bioenergy
Stated Policies | Bioenergy - Large scale unit | Capacity factor (%) | 0.6 | 0.6 | 0.6 | ncap_af | bioenergy
Stated Policies | Bioenergy - Large scale unit | Capital costs (USD/kW) | 2400 | 2350 | 2300 | ncap_cost | bioenergy
Stated Policies | Bioenergy - Large scale unit | Construction Time (years) | 3 | 3 | 3 | ncap_iled | bioenergy
Stated Policies | Bioenergy - Large scale unit | Efficiency (gross, LHV) | 0.35 | 0.35 | 0.35 | efficiency | bioenergy
Stated Policies | CCGT | Annual O&M Costs (USD/kW) | 25 | 25 | 25 | ncap_fom | gas
Stated Policies | CCGT | Capital costs (USD/kW) | 1000 | 1000 | 1000 | ncap_cost | gas
Stated Policies | CCGT | Efficiency (gross, LHV) | 0.59 | 0.6 | 0.61 | efficiency | gas
Stated Policies | CCGT + CCS | Annual O&M Costs (USD/kW) | 75 | 75 | 60 | ncap_fom | gas
Stated Policies | CCGT + CCS | Capital costs (USD/kW) | 3100 | 3100 | 2400 | ncap_cost | gas
Stated Policies | CCGT + CCS | Efficiency (gross, LHV) | 0.51 | 0.52 | 0.54 | efficiency | gas
Stated Policies | Coal + CCS | Annual O&M Costs (USD/kW) | 165 | 165 | 130 | ncap_fom | coal
Stated Policies | Coal + CCS | Capital costs (USD/kW) | 5500 | 5500 | 4350 | ncap_cost | coal
Stated Policies | Coal + CCS | Efficiency (gross, LHV) | 0.37 | 0.38 | 0.39 | efficiency | coal
Stated Policies | Gas turbine | Annual O&M Costs (USD/kW) | 20 | 20 | 20 | ncap_fom | gas
Stated Policies | Gas turbine | Capital costs (USD/kW) | 500 | 500 | 500 | ncap_cost | gas
Stated Policies | Gas turbine | Efficiency (gross, LHV) | 0.4 | 0.41 | 0.42 | efficiency | gas
Stated Policies | Hydropower - large-scale unit | Annual O&M Costs (USD/kW) | 65 | 65 | 65 | ncap_fom | hydro
Stated Policies | Hydropower - large-scale unit | Capacity factor (%) | 0.35 | 0.35 | 0.35 | ncap_af | hydro
Stated Policies | Hydropower - large-scale unit | Capital costs (USD/kW) | 2650 | 2650 | 2650 | ncap_cost | hydro
Stated Policies | Hydropower - large-scale unit | Construction Time (years) | 4 | 4 | 4 | ncap_iled | hydro
Stated Policies | Hydropower - large-scale unit | Efficiency (gross, LHV) | 1 | 1 | 1 | efficiency | hydro
Stated Policies | IGCC | Annual O&M Costs (USD/kW) | 95 | 85 | 80 | ncap_fom | gas
Stated Policies | IGCC | Capital costs (USD/kW) | 2500 | 2350 | 2300 | ncap_cost | gas
Stated Policies | IGCC | Efficiency (gross, LHV) | 0.45 | 0.47 | 0.5 | efficiency | gas
Stated Policies | IGCC + CCS | Annual O&M Costs (USD/kW) | 205 | 200 | 180 | ncap_fom | coal
Stated Policies | IGCC + CCS | Capital costs (USD/kW) | 5850 | 5700 | 5100 | ncap_cost | coal
Stated Policies | IGCC + CCS | Efficiency (gross, LHV) | 0.36 | 0.38 | 0.43 | efficiency | coal
Stated Policies | Nuclear large | Annual O&M Costs (USD/kW) | 165 | 165 | 160 | ncap_fom | nuclear
Stated Policies | Nuclear large | Capital costs (USD/kW) | 6600 | 5100 | 4500 | ncap_cost | nuclear
Stated Policies | Nuclear large | Efficiency (gross, LHV) | 0.33 | 0.33 | 0.33 | efficiency | nuclear
Stated Policies | Oxyfuel + CCS | Annual O&M Costs (USD/kW) | 170 | 170 | 155 | ncap_fom | coal
Stated Policies | Oxyfuel + CCS | Capital costs (USD/kW) | 5700 | 5700 | 5100 | ncap_cost | coal
Stated Policies | Oxyfuel + CCS | Efficiency (gross, LHV) | 0.37 | 0.38 | 0.39 | efficiency | coal
Stated Policies | Solar photovoltaics - Large scale unit | Annual O&M Costs (USD/kW) | 12 | 10 | 10 | ncap_fom | solar
Stated Policies | Solar photovoltaics - Large scale unit | Capacity factor (%) | 0.14 | 0.14 | 0.14 | ncap_af | solar
Stated Policies | Solar photovoltaics - Large scale unit | Capital costs (USD/kW) | 750 | 480 | 340 | ncap_cost | solar
Stated Policies | Solar photovoltaics - Large scale unit | Construction Time (years) | 1.5 | 1.5 | 1.5 | ncap_iled | solar
Stated Policies | Solar photovoltaics - Large scale unit | Efficiency (gross, LHV) | 1 | 1 | 1 | efficiency | solar
Stated Policies | Steam Coal - SUBCRITICAL | Annual O&M Costs (USD/kW) | 45 | 45 | 45 | ncap_fom | coal
Stated Policies | Steam Coal - SUBCRITICAL | Capital costs (USD/kW) | 1700 | 1700 | 1700 | ncap_cost | coal
Stated Policies | Steam Coal - SUBCRITICAL | Efficiency (gross, LHV) | 0.39 | 0.39 | 0.39 | efficiency | coal
Stated Policies | Steam Coal - SUPERCRITICAL | Annual O&M Costs (USD/kW) | 60 | 60 | 60 | ncap_fom | coal
Stated Policies | Steam Coal - SUPERCRITICAL | Capital costs (USD/kW) | 2000 | 2000 | 2000 | ncap_cost | coal
Stated Policies | Steam Coal - SUPERCRITICAL | Efficiency (gross, LHV) | 0.43 | 0.43 | 0.43 | efficiency | coal
Stated Policies | Steam Coal - ULTRASUPERCRITICAL | Annual O&M Costs (USD/kW) | 65 | 65 | 65 | ncap_fom | coal
Stated Policies | Steam Coal - ULTRASUPERCRITICAL | Capital costs (USD/kW) | 2200 | 2200 | 2200 | ncap_cost | coal
Stated Policies | Steam Coal - ULTRASUPERCRITICAL | Efficiency (gross, LHV) | 0.46 | 0.46 | 0.48 | efficiency | coal
Stated Policies | Wind offshore | Annual O&M Costs (USD/kW) | 60 | 50 | 40 | ncap_fom | unknown
Stated Policies | Wind offshore | Capacity factor (%) | 0.5 | 0.55 | 0.56 | ncap_af | unknown
Stated Policies | Wind offshore | Capital costs (USD/kW) | 3120 | 2280 | 1660 | ncap_cost | unknown
Stated Policies | Wind offshore | Construction Time (years) | 3 | 3 | 3 | ncap_iled | unknown
Stated Policies | Wind offshore | Efficiency (gross, LHV) | 1 | 1 | 1 | efficiency | unknown
Stated Policies | Wind onshore | Annual O&M Costs (USD/kW) | 42 | 40 | 38 | ncap_fom | unknown
Stated Policies | Wind onshore | Capacity factor (%) | 0.29 | 0.3 | 0.3 | ncap_af | unknown
Stated Policies | Wind onshore | Capital costs (USD/kW) | 1630 | 1550 | 1490 | ncap_cost | unknown
Stated Policies | Wind onshore | Construction Time (years) | 1.5 | 1.5 | 1.5 | ncap_iled | unknown
Stated Policies | Wind onshore | Efficiency (gross, LHV) | 1 | 1 | 1 | efficiency | unknown

## re_targets
RE Targets from EMBER
TARGET_YEAR | FUEL_CATEGORY | METRIC | VALUE | SOURCE_TYPE | SOURCE_NAME | PUBLISHER | ANNOUNCEMENT_DATE | LINK | SOURCE_SUMMARY | NOTES
2030 | Offshore Wind | capacity_total_gw | 30 | National strategy or plans (approved) | Update of the Integrated National Energy and Climate Plan | Federal Ministry for Economic Affairs and Climate Action of Germany | 2024-08-24 | https://commission.europa.eu/publications/germany-final-updated-necp-2021-2030-submitted-2024_en | In August 2024, Germany has submitted its updated draft NECP to the European Commission. It is indicated that the share of renewables in gross electricity consumption is shown as 74.2% in modeling projections in EU national statistics; however, the target for Germany remains to stay as 80% by 2030. | Capacity: pg. 57 Generation: pg. 58 Share of Consumption, pg. 21
2030 | Onshore Wind | capacity_total_gw | 115 | National strategy or plans (approved) | Update of the Integrated National Energy and Climate Plan | Federal Ministry for Economic Affairs and Climate Action of Germany | 2024-08-24 | https://commission.europa.eu/publications/germany-final-updated-necp-2021-2030-submitted-2024_en | In August 2024, Germany has submitted its updated draft NECP to the European Commission. It is indicated that the share of renewables in gross electricity consumption is shown as 74.2% in modeling projections in EU national statistics; however, the target for Germany remains to stay as 80% by 2030. | Capacity: pg. 57 Generation: pg. 58 Share of Consumption, pg. 21
2030 | Solar | capacity_total_gw | 215 | National strategy or plans (approved) | Update of the Integrated National Energy and Climate Plan | Federal Ministry for Economic Affairs and Climate Action of Germany | 2024-08-24 | https://commission.europa.eu/publications/germany-final-updated-necp-2021-2030-submitted-2024_en | In August 2024, Germany has submitted its updated draft NECP to the European Commission. It is indicated that the share of renewables in gross electricity consumption is shown as 74.2% in modeling projections in EU national statistics; however, the target for Germany remains to stay as 80% by 2030. | Capacity: pg. 57 Generation: pg. 58 Share of Consumption, pg. 21
2030 | Renewables | generation_twh | 600 | National strategy or plans (approved) | Update of the Integrated National Energy and Climate Plan | Federal Ministry for Economic Affairs and Climate Action of Germany | 2024-08-24 | https://commission.europa.eu/publications/germany-final-updated-necp-2021-2030-submitted-2024_en | In August 2024, Germany has submitted its updated draft NECP to the European Commission. It is indicated that the share of renewables in gross electricity consumption is shown as 74.2% in modeling projections in EU national statistics; however, the target for Germany remains to stay as 80% by 2030. | Capacity: pg. 57 Generation: pg. 58 Share of Consumption, pg. 21
2030 | Renewables | share_of_consumption_pct | 80 | National strategy or plans (approved) | Update of the Integrated National Energy and Climate Plan | Federal Ministry for Economic Affairs and Climate Action of Germany | 2024-08-24 | https://commission.europa.eu/publications/germany-final-updated-necp-2021-2030-submitted-2024_en | In August 2024, Germany has submitted its updated draft NECP to the European Commission. It is indicated that the share of renewables in gross electricity consumption is shown as 74.2% in modeling projections in EU national statistics; however, the target for Germany remains to stay as 80% by 2030. | Capacity: pg. 57 Generation: pg. 58 Share of Consumption, pg. 21
2030 | Bioenergy | capacity_total_gw | 8.2 | Official projections | Long-term scenarios for the transformation of the energy system in Germany | Federal Ministry for Economic Affairs and Climate Protection | 2022-11-01 | https://langfristszenarien.de/enertile-explorer-de/szenario-explorer/angebot.php | The Federal Ministry for Economic Affairs and Climate Protection conducts “Long-term scenarios for the transformation of the energy system in Germany” to model future development of the energy system under the latest the energy and climate policy goals. The results from the T45 scenario (pathway to reach carbon neutrality by 2045) match the targets provided by the Easter Package 2023. Since not all capacity targets are given in the Easter Package, we use this source to fill the capacity target gap. | Capacity data is taken from T45-Strom scenario.
2040 | Bioenergy | capacity_total_gw | 4.4 | Official projections | Long-term scenarios for the transformation of the energy system in Germany | Federal Ministry for Economic Affairs and Climate Protection | 2022-11-01 | https://langfristszenarien.de/enertile-explorer-de/szenario-explorer/angebot.php | The Federal Ministry for Economic Affairs and Climate Protection conducts “Long-term scenarios for the transformation of the energy system in Germany” to model future development of the energy system under the latest the energy and climate policy goals. The results from the T45 scenario (pathway to reach carbon neutrality by 2045) match the targets provided by the Easter Package 2023. Since not all capacity targets are given in the Easter Package, we use this source to fill the capacity target gap. | Capacity data is taken from T45-Strom scenario.
2045 | Bioenergy | capacity_total_gw | 2.43 | Official projections | Long-term scenarios for the transformation of the energy system in Germany | Federal Ministry for Economic Affairs and Climate Protection | 2022-11-01 | https://langfristszenarien.de/enertile-explorer-de/szenario-explorer/angebot.php | The Federal Ministry for Economic Affairs and Climate Protection conducts “Long-term scenarios for the transformation of the energy system in Germany” to model future development of the energy system under the latest the energy and climate policy goals. The results from the T45 scenario (pathway to reach carbon neutrality by 2045) match the targets provided by the Easter Package 2023. Since not all capacity targets are given in the Easter Package, we use this source to fill the capacity target gap. | Capacity data is taken from T45-Strom scenario.
2030 | Hydro | capacity_total_gw | 5.2 | Official projections | Long-term scenarios for the transformation of the energy system in Germany | Federal Ministry for Economic Affairs and Climate Protection | 2022-11-01 | https://langfristszenarien.de/enertile-explorer-de/szenario-explorer/angebot.php | The Federal Ministry for Economic Affairs and Climate Protection conducts “Long-term scenarios for the transformation of the energy system in Germany” to model future development of the energy system under the latest the energy and climate policy goals. The results from the T45 scenario (pathway to reach carbon neutrality by 2045) match the targets provided by the Easter Package 2023. Since not all capacity targets are given in the Easter Package, we use this source to fill the capacity target gap. | Capacity data is taken from T45-Strom scenario.
2040 | Hydro | capacity_total_gw | 5.2 | Official projections | Long-term scenarios for the transformation of the energy system in Germany | Federal Ministry for Economic Affairs and Climate Protection | 2022-11-01 | https://langfristszenarien.de/enertile-explorer-de/szenario-explorer/angebot.php | The Federal Ministry for Economic Affairs and Climate Protection conducts “Long-term scenarios for the transformation of the energy system in Germany” to model future development of the energy system under the latest the energy and climate policy goals. The results from the T45 scenario (pathway to reach carbon neutrality by 2045) match the targets provided by the Easter Package 2023. Since not all capacity targets are given in the Easter Package, we use this source to fill the capacity target gap. | Capacity data is taken from T45-Strom scenario.
2045 | Hydro | capacity_total_gw | 5.2 | Official projections | Long-term scenarios for the transformation of the energy system in Germany | Federal Ministry for Economic Affairs and Climate Protection | 2022-11-01 | https://langfristszenarien.de/enertile-explorer-de/szenario-explorer/angebot.php | The Federal Ministry for Economic Affairs and Climate Protection conducts “Long-term scenarios for the transformation of the energy system in Germany” to model future development of the energy system under the latest the energy and climate policy goals. The results from the T45 scenario (pathway to reach carbon neutrality by 2045) match the targets provided by the Easter Package 2023. Since not all capacity targets are given in the Easter Package, we use this source to fill the capacity target gap. | Capacity data is taken from T45-Strom scenario.
2040 | Offshore Wind | capacity_total_gw | 70 | Official projections | Long-term scenarios for the transformation of the energy system in Germany | Federal Ministry for Economic Affairs and Climate Protection | 2022-11-01 | https://langfristszenarien.de/enertile-explorer-de/szenario-explorer/angebot.php | The Federal Ministry for Economic Affairs and Climate Protection conducts “Long-term scenarios for the transformation of the energy system in Germany” to model future development of the energy system under the latest the energy and climate policy goals. The results from the T45 scenario (pathway to reach carbon neutrality by 2045) match the targets provided by the Easter Package 2023. Since not all capacity targets are given in the Easter Package, we use this source to fill the capacity target gap. | Capacity data is taken from T45-Strom scenario.
2045 | Offshore Wind | capacity_total_gw | 70 | Official projections | Long-term scenarios for the transformation of the energy system in Germany | Federal Ministry for Economic Affairs and Climate Protection | 2022-11-01 | https://langfristszenarien.de/enertile-explorer-de/szenario-explorer/angebot.php | The Federal Ministry for Economic Affairs and Climate Protection conducts “Long-term scenarios for the transformation of the energy system in Germany” to model future development of the energy system under the latest the energy and climate policy goals. The results from the T45 scenario (pathway to reach carbon neutrality by 2045) match the targets provided by the Easter Package 2023. Since not all capacity targets are given in the Easter Package, we use this source to fill the capacity target gap. | Capacity data is taken from T45-Strom scenario.
2040 | Onshore Wind | capacity_total_gw | 160 | Official projections | Long-term scenarios for the transformation of the energy system in Germany | Federal Ministry for Economic Affairs and Climate Protection | 2022-11-01 | https://langfristszenarien.de/enertile-explorer-de/szenario-explorer/angebot.php | The Federal Ministry for Economic Affairs and Climate Protection conducts “Long-term scenarios for the transformation of the energy system in Germany” to model future development of the energy system under the latest the energy and climate policy goals. The results from the T45 scenario (pathway to reach carbon neutrality by 2045) match the targets provided by the Easter Package 2023. Since not all capacity targets are given in the Easter Package, we use this source to fill the capacity target gap. | Capacity data is taken from T45-Strom scenario.
2045 | Onshore Wind | capacity_total_gw | 160 | Official projections | Long-term scenarios for the transformation of the energy system in Germany | Federal Ministry for Economic Affairs and Climate Protection | 2022-11-01 | https://langfristszenarien.de/enertile-explorer-de/szenario-explorer/angebot.php | The Federal Ministry for Economic Affairs and Climate Protection conducts “Long-term scenarios for the transformation of the energy system in Germany” to model future development of the energy system under the latest the energy and climate policy goals. The results from the T45 scenario (pathway to reach carbon neutrality by 2045) match the targets provided by the Easter Package 2023. Since not all capacity targets are given in the Easter Package, we use this source to fill the capacity target gap. | Capacity data is taken from T45-Strom scenario.
2040 | Solar | capacity_total_gw | 400 | Official projections | Long-term scenarios for the transformation of the energy system in Germany | Federal Ministry for Economic Affairs and Climate Protection | 2022-11-01 | https://langfristszenarien.de/enertile-explorer-de/szenario-explorer/angebot.php | The Federal Ministry for Economic Affairs and Climate Protection conducts “Long-term scenarios for the transformation of the energy system in Germany” to model future development of the energy system under the latest the energy and climate policy goals. The results from the T45 scenario (pathway to reach carbon neutrality by 2045) match the targets provided by the Easter Package 2023. Since not all capacity targets are given in the Easter Package, we use this source to fill the capacity target gap. | Capacity data is taken from T45-Strom scenario.
2045 | Solar | capacity_total_gw | 428.2 | Official projections | Long-term scenarios for the transformation of the energy system in Germany | Federal Ministry for Economic Affairs and Climate Protection | 2022-11-01 | https://langfristszenarien.de/enertile-explorer-de/szenario-explorer/angebot.php | The Federal Ministry for Economic Affairs and Climate Protection conducts “Long-term scenarios for the transformation of the energy system in Germany” to model future development of the energy system under the latest the energy and climate policy goals. The results from the T45 scenario (pathway to reach carbon neutrality by 2045) match the targets provided by the Easter Package 2023. Since not all capacity targets are given in the Easter Package, we use this source to fill the capacity target gap. | Capacity data is taken from T45-Strom scenario.
2030 | Renewables | share_of_generation_pct | 75 | Official projections | Ausbau erneuerbarer Energien massiv beschleunigen | German Federal Government | 2023-03-01 | https://www.bundesregierung.de/breg-de/schwerpunkte/klimaschutz/novelle-eeg-gesetz-2023-2023972 | The German Federal government published an explainer of the new EEG 2023, as the new law came into force on January 2023. In this document, the German government reiterates its ambition to produce at least 600TWh of renewables by 2030 and provides a projection for total electricity production in 2030 (800TWh). | "Um das neue Ausbauziel für Wind- und Solarstrom zu erreichen, werden die Ausschreibungsmengen für die Zeit bis 2028/29 deutlich erhöht. Bis 2030 sollen mindestens 80 Prozent des Stromverbrauchs in Deutschland aus erneuerbaren Energien stammen. Das bedeutet fast eine Verdoppelung des Anteils am Gesamtstromverbrauch. Denn bis zum Ende dieses Jahrzehnts wird die Stromproduktion von 600 Terawattstunden auf 800 Terawattstunden steigen – für mehr elektrifizierte Industrieprozesse, Wärme und Elektromobilität." Share of generation is 600 TWh of renewable generation divided by the 800 TWh total.
2030 | Offshore Wind | capacity_total_gw | 30.5 | Written into law | The Easter Package | the Federal Ministry for Economic Affairs and Climate Action | 2022-04-01 | https://www.bmwk.de/Redaktion/EN/Downloads/Energy/0406_ueberblickspapier_osterpaket_en.pdf?__blob=publicationFile&v=5 | In response to the energy crisis spurred by the Russian Invasion of Ukraine, the German Ministry legislated a package of policy reforms to accerelate growth of renewables. In the package, the Renewable Energy Sources Act (EEG) raised renewable target to 80% of electricity consumption (600TWh) by 2030, and 100% by 2035. The law raised onshore wind capacity target to 115GW and solar to 215GW. The Offshore Wind Energy Act raised offshore wind target to 30GW by 2030 and 40GW by 2035. Power demand in 2030 is back-calculated with the renewables share (80%, 600TWh). | The share of generation is based on demand, not production
2030 | Onshore Wind | capacity_total_gw | 115 | Written into law | The Easter Package | the Federal Ministry for Economic Affairs and Climate Action | 2022-04-01 | https://www.bmwk.de/Redaktion/EN/Downloads/Energy/0406_ueberblickspapier_osterpaket_en.pdf?__blob=publicationFile&v=5 | In response to the energy crisis spurred by the Russian Invasion of Ukraine, the German Ministry legislated a package of policy reforms to accerelate growth of renewables. In the package, the Renewable Energy Sources Act (EEG) raised renewable target to 80% of electricity consumption (600TWh) by 2030, and 100% by 2035. The law raised onshore wind capacity target to 115GW and solar to 215GW. The Offshore Wind Energy Act raised offshore wind target to 30GW by 2030 and 40GW by 2035. Power demand in 2030 is back-calculated with the renewables share (80%, 600TWh). | The share of generation is based on demand, not production
2030 | Solar | capacity_total_gw | 215 | Written into law | The Easter Package | the Federal Ministry for Economic Affairs and Climate Action | 2022-04-01 | https://www.bmwk.de/Redaktion/EN/Downloads/Energy/0406_ueberblickspapier_osterpaket_en.pdf?__blob=publicationFile&v=5 | In response to the energy crisis spurred by the Russian Invasion of Ukraine, the German Ministry legislated a package of policy reforms to accerelate growth of renewables. In the package, the Renewable Energy Sources Act (EEG) raised renewable target to 80% of electricity consumption (600TWh) by 2030, and 100% by 2035. The law raised onshore wind capacity target to 115GW and solar to 215GW. The Offshore Wind Energy Act raised offshore wind target to 30GW by 2030 and 40GW by 2035. Power demand in 2030 is back-calculated with the renewables share (80%, 600TWh). | The share of generation is based on demand, not production
2030 | Renewables | generation_twh | 600 | Written into law | The Easter Package | the Federal Ministry for Economic Affairs and Climate Action | 2022-04-01 | https://www.bmwk.de/Redaktion/EN/Downloads/Energy/0406_ueberblickspapier_osterpaket_en.pdf?__blob=publicationFile&v=5 | In response to the energy crisis spurred by the Russian Invasion of Ukraine, the German Ministry legislated a package of policy reforms to accerelate growth of renewables. In the package, the Renewable Energy Sources Act (EEG) raised renewable target to 80% of electricity consumption (600TWh) by 2030, and 100% by 2035. The law raised onshore wind capacity target to 115GW and solar to 215GW. The Offshore Wind Energy Act raised offshore wind target to 30GW by 2030 and 40GW by 2035. Power demand in 2030 is back-calculated with the renewables share (80%, 600TWh). | The share of generation is based on demand, not production
2030 | Renewables | share_of_consumption_pct | 80 | Written into law | The Easter Package | the Federal Ministry for Economic Affairs and Climate Action | 2022-04-01 | https://www.bmwk.de/Redaktion/EN/Downloads/Energy/0406_ueberblickspapier_osterpaket_en.pdf?__blob=publicationFile&v=5 | In response to the energy crisis spurred by the Russian Invasion of Ukraine, the German Ministry legislated a package of policy reforms to accerelate growth of renewables. In the package, the Renewable Energy Sources Act (EEG) raised renewable target to 80% of electricity consumption (600TWh) by 2030, and 100% by 2035. The law raised onshore wind capacity target to 115GW and solar to 215GW. The Offshore Wind Energy Act raised offshore wind target to 30GW by 2030 and 40GW by 2035. Power demand in 2030 is back-calculated with the renewables share (80%, 600TWh). | The share of generation is based on demand, not production

## ccs_retrofits
CCS Retrofits
model_fuel | model_name | capex | fixom | varom | efficiency | AF | efficiency_old | plant_old
coal | ep_coal__ember_ccs-rf | 3583 | 49 | 4.59 | 0.092638 | 0.5605 | 0.30473 | ep_coal__ember
coal | ep_coal_subcritical_G100000100137_ccs-rf | 2200 | 27.7 | 3.1 | 0.24211 | 0.74765 | 0.33166 | ep_coal_subcritical_G100000100137
coal | ep_coal_subcritical_G100000100771_ccs-rf | 3144 | 43.8 | 3.94 | 0.12665 | 0.59565 | 0.31271 | ep_coal_subcritical_G100000100771
coal | ep_coal_subcritical_G100000100772_ccs-rf | 3144 | 43.8 | 3.94 | 0.12665 | 0.59565 | 0.31271 | ep_coal_subcritical_G100000100772
coal | ep_coal_subcritical_G100000101032_ccs-rf | 2200 | 27.7 | 3.1 | 0.23519 | 0.74765 | 0.32218 | ep_coal_subcritical_G100000101032
coal | ep_coal_subcritical_G100000101033_ccs-rf | 2200 | 27.7 | 3.1 | 0.23519 | 0.74765 | 0.32218 | ep_coal_subcritical_G100000101033
coal | ep_coal_subcritical_G100000101380_ccs-rf | 3583 | 49 | 4.59 | 0.086421 | 0.5605 | 0.28428 | ep_coal_subcritical_G100000101380
coal | ep_coal_subcritical_G100000103040_ccs-rf | 3144 | 43.8 | 3.94 | 0.12665 | 0.59565 | 0.31271 | ep_coal_subcritical_G100000103040
coal | ep_coal_subcritical_G100000103041_ccs-rf | 3144 | 43.8 | 3.94 | 0.12665 | 0.59565 | 0.31271 | ep_coal_subcritical_G100000103041
coal | ep_coal_subcritical_G100000103045_ccs-rf | 3583 | 49 | 4.59 | 0.092183 | 0.5605 | 0.30323 | ep_coal_subcritical_G100000103045
coal | ep_coal_subcritical_G100000103047_ccs-rf | 2200 | 27.7 | 3.1 | 0.24903 | 0.74765 | 0.34114 | ep_coal_subcritical_G100000103047
coal | ep_coal_subcritical_G100000103681_ccs-rf | 3144 | 43.8 | 3.94 | 0.12665 | 0.59565 | 0.31271 | ep_coal_subcritical_G100000103681
coal | ep_coal_subcritical_G100000103729_ccs-rf | 3583 | 49 | 4.59 | 0.086421 | 0.5605 | 0.28428 | ep_coal_subcritical_G100000103729
coal | ep_coal_subcritical_G100000103730_ccs-rf | 3583 | 49 | 4.59 | 0.086421 | 0.5605 | 0.28428 | ep_coal_subcritical_G100000103730
coal | ep_coal_subcritical_G100000103731_ccs-rf | 1923 | 22.9 | 2.88 | 0.27362 | 0.80845 | 0.33166 | ep_coal_subcritical_G100000103731
coal | ep_coal_subcritical_G100000103862_ccs-rf | 1923 | 22.9 | 2.88 | 0.27362 | 0.80845 | 0.33166 | ep_coal_subcritical_G100000103862
coal | ep_coal_subcritical_G100000104967_ccs-rf | 2200 | 27.7 | 3.1 | 0.24211 | 0.74765 | 0.33166 | ep_coal_subcritical_G100000104967
coal | ep_coal_subcritical_G100000104968_ccs-rf | 2200 | 27.7 | 3.1 | 0.24211 | 0.74765 | 0.33166 | ep_coal_subcritical_G100000104968
coal | ep_coal_subcritical_G100000104969_ccs-rf | 2200 | 27.7 | 3.1 | 0.24211 | 0.74765 | 0.33166 | ep_coal_subcritical_G100000104969
coal | ep_coal_subcritical_G100000104970_ccs-rf | 2200 | 27.7 | 3.1 | 0.24211 | 0.74765 | 0.33166 | ep_coal_subcritical_G100000104970
coal | ep_coal_subcritical_G100000104971_ccs-rf | 2200 | 27.7 | 3.1 | 0.24211 | 0.74765 | 0.33166 | ep_coal_subcritical_G100000104971
coal | ep_coal_subcritical_G100000104972_ccs-rf | 2200 | 27.7 | 3.1 | 0.24211 | 0.74765 | 0.33166 | ep_coal_subcritical_G100000104972
coal | ep_coal_subcritical_G100000105963_ccs-rf | 3583 | 49 | 4.59 | 0.092183 | 0.5605 | 0.30323 | ep_coal_subcritical_G100000105963
coal | ep_coal_subcritical_G100000106802_ccs-rf | 1923 | 22.9 | 2.88 | 0.2658 | 0.80845 | 0.32218 | ep_coal_subcritical_G100000106802
coal | ep_coal_subcritical_G100000107101_ccs-rf | 3144 | 43.8 | 3.94 | 0.13816 | 0.59565 | 0.34114 | ep_coal_subcritical_G100000107101
coal | ep_coal_subcritical_G100000107366_ccs-rf | 3144 | 43.8 | 3.94 | 0.13048 | 0.59565 | 0.32218 | ep_coal_subcritical_G100000107366
coal | ep_coal_subcritical_G100000107370_ccs-rf | 3144 | 43.8 | 3.94 | 0.13048 | 0.59565 | 0.32218 | ep_coal_subcritical_G100000107370
coal | ep_coal_subcritical_G100000107371_ccs-rf | 2200 | 27.7 | 3.1 | 0.23519 | 0.74765 | 0.32218 | ep_coal_subcritical_G100000107371
coal | ep_coal_subcritical_G100000107372_ccs-rf | 2200 | 27.7 | 3.1 | 0.23519 | 0.74765 | 0.32218 | ep_coal_subcritical_G100000107372
coal | ep_coal_subcritical_G100000107426_ccs-rf | 3583 | 49 | 4.59 | 0.092183 | 0.5605 | 0.30323 | ep_coal_subcritical_G100000107426
coal | ep_coal_subcritical_G100000107427_ccs-rf | 3144 | 43.8 | 3.94 | 0.13048 | 0.59565 | 0.32218 | ep_coal_subcritical_G100000107427
coal | ep_coal_subcritical_G100000107428_ccs-rf | 2200 | 27.7 | 3.1 | 0.23519 | 0.74765 | 0.32218 | ep_coal_subcritical_G100000107428
coal | ep_coal_subcritical_G100000107429_ccs-rf | 2200 | 27.7 | 3.1 | 0.23519 | 0.74765 | 0.32218 | ep_coal_subcritical_G100000107429
coal | ep_coal_subcritical_G100000108876_ccs-rf | 2200 | 27.7 | 3.1 | 0.24903 | 0.74765 | 0.34114 | ep_coal_subcritical_G100000108876
coal | ep_coal_subcritical_G100000108877_ccs-rf | 2200 | 27.7 | 3.1 | 0.24903 | 0.74765 | 0.34114 | ep_coal_subcritical_G100000108877
coal | ep_coal_subcritical_G100000108878_ccs-rf | 3583 | 49 | 4.59 | 0.092183 | 0.5605 | 0.30323 | ep_coal_subcritical_G100000108878
coal | ep_coal_subcritical_G100000108879_ccs-rf | 3583 | 49 | 4.59 | 0.092183 | 0.5605 | 0.30323 | ep_coal_subcritical_G100000108879
coal | ep_coal_subcritical_G100000110157_ccs-rf | 3144 | 43.8 | 3.94 | 0.13048 | 0.59565 | 0.32218 | ep_coal_subcritical_G100000110157
coal | ep_coal_subcritical_G100000110686_ccs-rf | 3583 | 49 | 4.59 | 0.08066 | 0.5605 | 0.26533 | ep_coal_subcritical_G100000110686
coal | ep_coal_subcritical_G100000110699_ccs-rf | 3583 | 49 | 4.59 | 0.086421 | 0.5605 | 0.28428 | ep_coal_subcritical_G100000110699
coal | ep_coal_subcritical_G100000110760_ccs-rf | 3583 | 49 | 4.59 | 0.086421 | 0.5605 | 0.28428 | ep_coal_subcritical_G100000110760
coal | ep_coal_subcritical_G100000110761_ccs-rf | 3583 | 49 | 4.59 | 0.086421 | 0.5605 | 0.28428 | ep_coal_subcritical_G100000110761
coal | ep_coal_subcritical_G100000110779_ccs-rf | 1923 | 22.9 | 2.88 | 0.2658 | 0.80845 | 0.32218 | ep_coal_subcritical_G100000110779
coal | ep_coal_subcritical_G100000110854_ccs-rf | 3583 | 49 | 4.59 | 0.092183 | 0.5605 | 0.30323 | ep_coal_subcritical_G100000110854
coal | ep_coal_subcritical_G100000110855_ccs-rf | 2200 | 27.7 | 3.1 | 0.23519 | 0.74765 | 0.32218 | ep_coal_subcritical_G100000110855
coal | ep_coal_subcritical_G100000110856_ccs-rf | 2200 | 27.7 | 3.1 | 0.23519 | 0.74765 | 0.32218 | ep_coal_subcritical_G100000110856
coal | ep_coal_subcritical_G100000110963_ccs-rf | 3144 | 43.8 | 3.94 | 0.12665 | 0.59565 | 0.31271 | ep_coal_subcritical_G100000110963
coal | ep_coal_subcritical_G100000110964_ccs-rf | 3144 | 43.8 | 3.94 | 0.12665 | 0.59565 | 0.31271 | ep_coal_subcritical_G100000110964
coal | ep_coal_subcritical_ccs-rf | 3583 | 49 | 4.59 | 0.097944 | 0.5605 | 0.32218 | ep_coal_subcritical
coal | ep_coal_supercritical_G100000100138_ccs-rf | 2757 | 39.2 | 3.35 | 0.18256 | 0.6308 | 0.36956 | ep_coal_supercritical_G100000100138
coal | ep_coal_supercritical_G100000101034_ccs-rf | 1726 | 20.9 | 2.55 | 0.31228 | 0.8227 | 0.36956 | ep_coal_supercritical_G100000101034
coal | ep_coal_supercritical_G100000101048_ccs-rf | 3583 | 49 | 4.59 | 0.092183 | 0.5605 | 0.30323 | ep_coal_supercritical_G100000101048
coal | ep_coal_supercritical_G100000103046_ccs-rf | 1967 | 25.2 | 2.73 | 0.26752 | 0.7676 | 0.35061 | ep_coal_supercritical_G100000103046
coal | ep_coal_supercritical_G100000103850_ccs-rf | 1967 | 25.2 | 2.73 | 0.26752 | 0.7676 | 0.35061 | ep_coal_supercritical_G100000103850
coal | ep_coal_supercritical_G100000106337_ccs-rf | 1726 | 20.9 | 2.55 | 0.31228 | 0.8227 | 0.36956 | ep_coal_supercritical_G100000106337
coal | ep_coal_supercritical_G100000106338_ccs-rf | 1726 | 20.9 | 2.55 | 0.31228 | 0.8227 | 0.36956 | ep_coal_supercritical_G100000106338
coal | ep_coal_supercritical_G100000108642_ccs-rf | 1967 | 25.2 | 2.73 | 0.28198 | 0.7676 | 0.36956 | ep_coal_supercritical_G100000108642
coal | ep_coal_supercritical_G100000108885_ccs-rf | 1726 | 20.9 | 2.55 | 0.31228 | 0.8227 | 0.36956 | ep_coal_supercritical_G100000108885
coal | ep_coal_supercritical_G100000108886_ccs-rf | 1726 | 20.9 | 2.55 | 0.31228 | 0.8227 | 0.36956 | ep_coal_supercritical_G100000108886
coal | ep_coal_supercritical_G100000109623_ccs-rf | 1967 | 25.2 | 2.73 | 0.28198 | 0.7676 | 0.36956 | ep_coal_supercritical_G100000109623
coal | ep_coal_supercritical_G100000111745_ccs-rf | 1967 | 25.2 | 2.73 | 0.26752 | 0.7676 | 0.35061 | ep_coal_supercritical_G100000111745
coal | ep_coal_ultra-supercritical_G100000101036_ccs-rf | 1967 | 25.2 | 2.73 | 0.31451 | 0.7676 | 0.41221 | ep_coal_ultra-supercritical_G100000101036
coal | ep_coal_ultra-supercritical_G100000102255_ccs-rf | 1726 | 20.9 | 2.55 | 0.34831 | 0.8227 | 0.41221 | ep_coal_ultra-supercritical_G100000102255
coal | ep_coal_ultra-supercritical_G100000103042_ccs-rf | 1726 | 20.9 | 2.55 | 0.34831 | 0.8227 | 0.41221 | ep_coal_ultra-supercritical_G100000103042
coal | ep_coal_ultra-supercritical_G100000106458_ccs-rf | 1726 | 20.9 | 2.55 | 0.34831 | 0.8227 | 0.41221 | ep_coal_ultra-supercritical_G100000106458
coal | ep_coal_ultra-supercritical_G100000107368_ccs-rf | 1726 | 20.9 | 2.55 | 0.34831 | 0.8227 | 0.41221 | ep_coal_ultra-supercritical_G100000107368
coal | ep_coal_ultra-supercritical_G100000107369_ccs-rf | 1726 | 20.9 | 2.55 | 0.34831 | 0.8227 | 0.41221 | ep_coal_ultra-supercritical_G100000107369
coal | ep_coal_ultra-supercritical_G100000107430_ccs-rf | 1726 | 20.9 | 2.55 | 0.3363 | 0.8227 | 0.39799 | ep_coal_ultra-supercritical_G100000107430
coal | ep_coal_ultra-supercritical_G100000108504_ccs-rf | 1726 | 20.9 | 2.55 | 0.34831 | 0.8227 | 0.41221 | ep_coal_ultra-supercritical_G100000108504
coal | ep_coal_ultra-supercritical_G100000110704_ccs-rf | 1726 | 20.9 | 2.55 | 0.34831 | 0.8227 | 0.41221 | ep_coal_ultra-supercritical_G100000110704
coal | ep_coal_ultra-supercritical_G100000110939_ccs-rf | 1726 | 20.9 | 2.55 | 0.34831 | 0.8227 | 0.41221 | ep_coal_ultra-supercritical_G100000110939
gas | ep_gas__ember_ccs-rf | 1365 | 34.2 | 3.75 | 0.26664 | 0.84455 | 0.30473 | ep_gas__ember
gas | ep_gas_combined_cycle_G100000400110_ccs-rf | 1365 | 34.2 | 3.75 | 0.41458 | 0.84455 | 0.4738 | ep_gas_combined_cycle_G100000400110
gas | ep_gas_combined_cycle_G100000400112_ccs-rf | 1365 | 34.2 | 3.75 | 0.41458 | 0.84455 | 0.4738 | ep_gas_combined_cycle_G100000400112
gas | ep_gas_combined_cycle_G100000400117_ccs-rf | 1365 | 34.2 | 3.75 | 0.4353 | 0.84455 | 0.49749 | ep_gas_combined_cycle_G100000400117
gas | ep_gas_combined_cycle_G100000400119_ccs-rf | 1365 | 34.2 | 3.75 | 0.41458 | 0.84455 | 0.4738 | ep_gas_combined_cycle_G100000400119
gas | ep_gas_combined_cycle_G100000400120_ccs-rf | 1365 | 34.2 | 3.75 | 0.41458 | 0.84455 | 0.4738 | ep_gas_combined_cycle_G100000400120
gas | ep_gas_combined_cycle_G100000400125_ccs-rf | 1365 | 34.2 | 3.75 | 0.43116 | 0.84455 | 0.49275 | ep_gas_combined_cycle_G100000400125
gas | ep_gas_combined_cycle_G100000400132_ccs-rf | 1365 | 34.2 | 3.75 | 0.45189 | 0.84455 | 0.51644 | ep_gas_combined_cycle_G100000400132
gas | ep_gas_combined_cycle_G100000400134_ccs-rf | 1365 | 34.2 | 3.75 | 0.4353 | 0.84455 | 0.49749 | ep_gas_combined_cycle_G100000400134
gas | ep_gas_combined_cycle_G100000400137_ccs-rf | 1365 | 34.2 | 3.75 | 0.43116 | 0.84455 | 0.49275 | ep_gas_combined_cycle_G100000400137
gas | ep_gas_combined_cycle_G100000400141_ccs-rf | 1365 | 34.2 | 3.75 | 0.33166 | 0.84455 | 0.37904 | ep_gas_combined_cycle_G100000400141
gas | ep_gas_combined_cycle_G100000400143_ccs-rf | 1365 | 34.2 | 3.75 | 0.33166 | 0.84455 | 0.37904 | ep_gas_combined_cycle_G100000400143
gas | ep_gas_combined_cycle_G100000400145_ccs-rf | 1365 | 34.2 | 3.75 | 0.45189 | 0.84455 | 0.51644 | ep_gas_combined_cycle_G100000400145
gas | ep_gas_combined_cycle_G100000400156_ccs-rf | 1365 | 34.2 | 3.75 | 0.33166 | 0.84455 | 0.37904 | ep_gas_combined_cycle_G100000400156
gas | ep_gas_combined_cycle_G100000400157_ccs-rf | 1365 | 34.2 | 3.75 | 0.33166 | 0.84455 | 0.37904 | ep_gas_combined_cycle_G100000400157
gas | ep_gas_combined_cycle_G100000400170_ccs-rf | 1365 | 34.2 | 3.75 | 0.33166 | 0.84455 | 0.37904 | ep_gas_combined_cycle_G100000400170
gas | ep_gas_combined_cycle_G100000400173_ccs-rf | 1365 | 34.2 | 3.75 | 0.46432 | 0.84455 | 0.53066 | ep_gas_combined_cycle_G100000400173
gas | ep_gas_combined_cycle_G100000400188_ccs-rf | 1365 | 34.2 | 3.75 | 0.48091 | 0.84455 | 0.54961 | ep_gas_combined_cycle_G100000400188
gas | ep_gas_combined_cycle_G100000400189_ccs-rf | 1365 | 34.2 | 3.75 | 0.45189 | 0.84455 | 0.51644 | ep_gas_combined_cycle_G100000400189
gas | ep_gas_combined_cycle_G100000400191_ccs-rf | 1365 | 34.2 | 3.75 | 0.41458 | 0.84455 | 0.4738 | ep_gas_combined_cycle_G100000400191
gas | ep_gas_combined_cycle_G100000400192_ccs-rf | 1365 | 34.2 | 3.75 | 0.46432 | 0.84455 | 0.53066 | ep_gas_combined_cycle_G100000400192
gas | ep_gas_combined_cycle_G100000400194_ccs-rf | 1365 | 34.2 | 3.75 | 0.41458 | 0.84455 | 0.4738 | ep_gas_combined_cycle_G100000400194
gas | ep_gas_combined_cycle_G100000400196_ccs-rf | 1365 | 34.2 | 3.75 | 0.45189 | 0.84455 | 0.51644 | ep_gas_combined_cycle_G100000400196
gas | ep_gas_combined_cycle_G100000400197_ccs-rf | 1365 | 34.2 | 3.75 | 0.48091 | 0.84455 | 0.54961 | ep_gas_combined_cycle_G100000400197
gas | ep_gas_combined_cycle_G100000400201_ccs-rf | 1365 | 34.2 | 3.75 | 0.48091 | 0.84455 | 0.54961 | ep_gas_combined_cycle_G100000400201
gas | ep_gas_combined_cycle_G100000400208_ccs-rf | 1365 | 34.2 | 3.75 | 0.48091 | 0.84455 | 0.54961 | ep_gas_combined_cycle_G100000400208
gas | ep_gas_combined_cycle_G100000400210_ccs-rf | 1365 | 34.2 | 3.75 | 0.45189 | 0.84455 | 0.51644 | ep_gas_combined_cycle_G100000400210
gas | ep_gas_combined_cycle_G100000400211_ccs-rf | 1365 | 34.2 | 3.75 | 0.4353 | 0.84455 | 0.49749 | ep_gas_combined_cycle_G100000400211
gas | ep_gas_combined_cycle_G100000400212_ccs-rf | 1365 | 34.2 | 3.75 | 0.33166 | 0.84455 | 0.37904 | ep_gas_combined_cycle_G100000400212
gas | ep_gas_combined_cycle_G100000400213_ccs-rf | 1365 | 34.2 | 3.75 | 0.4353 | 0.84455 | 0.49749 | ep_gas_combined_cycle_G100000400213
gas | ep_gas_combined_cycle_G100000400215_ccs-rf | 1365 | 34.2 | 3.75 | 0.43116 | 0.84455 | 0.49275 | ep_gas_combined_cycle_G100000400215
gas | ep_gas_combined_cycle_G100000400218_ccs-rf | 1365 | 34.2 | 3.75 | 0.45189 | 0.84455 | 0.51644 | ep_gas_combined_cycle_G100000400218
gas | ep_gas_combined_cycle_G100000400221_ccs-rf | 1365 | 34.2 | 3.75 | 0.31508 | 0.84455 | 0.36009 | ep_gas_combined_cycle_G100000400221
gas | ep_gas_combined_cycle_G100000400226_ccs-rf | 1365 | 34.2 | 3.75 | 0.45189 | 0.84455 | 0.51644 | ep_gas_combined_cycle_G100000400226
gas | ep_gas_combined_cycle_G100000400227_ccs-rf | 1365 | 34.2 | 3.75 | 0.48091 | 0.84455 | 0.54961 | ep_gas_combined_cycle_G100000400227
gas | ep_gas_combined_cycle_G100000400240_ccs-rf | 1365 | 34.2 | 3.75 | 0.4353 | 0.84455 | 0.49749 | ep_gas_combined_cycle_G100000400240
gas | ep_gas_combined_cycle_G100000400251_ccs-rf | 1365 | 34.2 | 3.75 | 0.46432 | 0.84455 | 0.53066 | ep_gas_combined_cycle_G100000400251
gas | ep_gas_combined_cycle_G100000400254_ccs-rf | 1365 | 34.2 | 3.75 | 0.46432 | 0.84455 | 0.53066 | ep_gas_combined_cycle_G100000400254
gas | ep_gas_combined_cycle_G100000400264_ccs-rf | 1365 | 34.2 | 3.75 | 0.43116 | 0.84455 | 0.49275 | ep_gas_combined_cycle_G100000400264
gas | ep_gas_combined_cycle_G100000400266_ccs-rf | 1365 | 34.2 | 3.75 | 0.45189 | 0.84455 | 0.51644 | ep_gas_combined_cycle_G100000400266
gas | ep_gas_combined_cycle_G100000400267_ccs-rf | 1365 | 34.2 | 3.75 | 0.45189 | 0.84455 | 0.51644 | ep_gas_combined_cycle_G100000400267
gas | ep_gas_combined_cycle_G100000400283_ccs-rf | 1365 | 34.2 | 3.75 | 0.43116 | 0.84455 | 0.49275 | ep_gas_combined_cycle_G100000400283
gas | ep_gas_combined_cycle_G100000400883_ccs-rf | 1365 | 34.2 | 3.75 | 0.46432 | 0.84455 | 0.53066 | ep_gas_combined_cycle_G100000400883
gas | ep_gas_combined_cycle_G100000400887_ccs-rf | 1365 | 34.2 | 3.75 | 0.49749 | 0.84455 | 0.56856 | ep_gas_combined_cycle_G100000400887
gas | ep_gas_combined_cycle_G100000401328_ccs-rf | 1365 | 34.2 | 3.75 | 0.48091 | 0.84455 | 0.54961 | ep_gas_combined_cycle_G100000401328
gas | ep_gas_combined_cycle_G100000401329_ccs-rf | 1365 | 34.2 | 3.75 | 0.48091 | 0.84455 | 0.54961 | ep_gas_combined_cycle_G100000401329
gas | ep_gas_combined_cycle_G100000401331_ccs-rf | 1365 | 34.2 | 3.75 | 0.48091 | 0.84455 | 0.54961 | ep_gas_combined_cycle_G100000401331
gas | ep_gas_combined_cycle_G100000401332_ccs-rf | 1365 | 34.2 | 3.75 | 0.48091 | 0.84455 | 0.54961 | ep_gas_combined_cycle_G100000401332
gas | ep_gas_combined_cycle_G100000405839_ccs-rf | 1365 | 34.2 | 3.75 | 0.33166 | 0.84455 | 0.37904 | ep_gas_combined_cycle_G100000405839
gas | ep_gas_combined_cycle_G100000409739_ccs-rf | 1365 | 34.2 | 3.75 | 0.35653 | 0.84455 | 0.40747 | ep_gas_combined_cycle_G100000409739
gas | ep_gas_combined_cycle_G100000409747_ccs-rf | 1365 | 34.2 | 3.75 | 0.49749 | 0.84455 | 0.56856 | ep_gas_combined_cycle_G100000409747
gas | ep_gas_combined_cycle_G100000409956_ccs-rf | 1365 | 34.2 | 3.75 | 0.35653 | 0.84455 | 0.40747 | ep_gas_combined_cycle_G100000409956
gas | ep_gas_combined_cycle_G100000410316_ccs-rf | 1365 | 34.2 | 3.75 | 0.48091 | 0.84455 | 0.54961 | ep_gas_combined_cycle_G100000410316
gas | ep_gas_combined_cycle_G100000410325_ccs-rf | 1365 | 34.2 | 3.75 | 0.49749 | 0.84455 | 0.56856 | ep_gas_combined_cycle_G100000410325
gas | ep_gas_combined_cycle_G100000410772_ccs-rf | 1365 | 34.2 | 3.75 | 0.43116 | 0.84455 | 0.49275 | ep_gas_combined_cycle_G100000410772
gas | ep_gas_combined_cycle_G100000411146_ccs-rf | 1365 | 34.2 | 3.75 | 0.48091 | 0.84455 | 0.54961 | ep_gas_combined_cycle_G100000411146
gas | ep_gas_combined_cycle_G100000412836_ccs-rf | 1365 | 34.2 | 3.75 | 0.31508 | 0.84455 | 0.36009 | ep_gas_combined_cycle_G100000412836
gas | ep_gas_combined_cycle_G100000412904_ccs-rf | 1365 | 34.2 | 3.75 | 0.43116 | 0.84455 | 0.49275 | ep_gas_combined_cycle_G100000412904
gas | ep_gas_combined_cycle_ccs-rf | 1365 | 34.2 | 3.75 | 0.48091 | 0.84455 | 0.54961 | ep_gas_combined_cycle
gas | ep_gas_gas_turbine_G100000400172_ccs-rf | 1365 | 34.2 | 3.75 | 0.20729 | 0.84455 | 0.2369 | ep_gas_gas_turbine_G100000400172
gas | ep_gas_gas_turbine_G100000400183_ccs-rf | 1365 | 34.2 | 3.75 | 0.199 | 0.84455 | 0.22742 | ep_gas_gas_turbine_G100000400183
gas | ep_gas_gas_turbine_G100000400274_ccs-rf | 1365 | 34.2 | 3.75 | 0.24045 | 0.84455 | 0.2748 | ep_gas_gas_turbine_G100000400274
gas | ep_gas_gas_turbine_G100000400275_ccs-rf | 1365 | 34.2 | 3.75 | 0.24045 | 0.84455 | 0.2748 | ep_gas_gas_turbine_G100000400275
gas | ep_gas_gas_turbine_G100000400889_ccs-rf | 1365 | 34.2 | 3.75 | 0.27362 | 0.84455 | 0.31271 | ep_gas_gas_turbine_G100000400889
gas | ep_gas_gas_turbine_G100000406320_ccs-rf | 1365 | 34.2 | 3.75 | 0.27362 | 0.84455 | 0.31271 | ep_gas_gas_turbine_G100000406320
gas | ep_gas_gas_turbine_G100000412855_ccs-rf | 1365 | 34.2 | 3.75 | 0.26533 | 0.84455 | 0.30323 | ep_gas_gas_turbine_G100000412855
gas | ep_gas_gas_turbine_ccs-rf | 1365 | 34.2 | 3.75 | 0.25965 | 0.84455 | 0.29674 | ep_gas_gas_turbine
gas | ep_gas_internal_combustion_G100000412869_ccs-rf | 1365 | 34.2 | 3.75 | 0.29435 | 0.84455 | 0.3364 | ep_gas_internal_combustion_G100000412869
gas | ep_gas_internal_combustion_ccs-rf | 1365 | 34.2 | 3.75 | 0.29849 | 0.84455 | 0.34114 | ep_gas_internal_combustion
gas | ep_gas_steam_turbine_G100000400179_ccs-rf | 1365 | 34.2 | 3.75 | 0.28606 | 0.84455 | 0.32692 | ep_gas_steam_turbine_G100000400179
gas | ep_gas_steam_turbine_G100000400216_ccs-rf | 1365 | 34.2 | 3.75 | 0.30264 | 0.84455 | 0.34587 | ep_gas_steam_turbine_G100000400216
gas | ep_gas_steam_turbine_G100000400255_ccs-rf | 1365 | 34.2 | 3.75 | 0.27362 | 0.84455 | 0.31271 | ep_gas_steam_turbine_G100000400255
gas | ep_gas_steam_turbine_G100000400278_ccs-rf | 1365 | 34.2 | 3.75 | 0.27362 | 0.84455 | 0.31271 | ep_gas_steam_turbine_G100000400278
gas | ep_gas_steam_turbine_G100000412843_ccs-rf | 1365 | 34.2 | 3.75 | 0.28191 | 0.84455 | 0.32218 | ep_gas_steam_turbine_G100000412843
gas | ep_gas_steam_turbine_G100000412844_ccs-rf | 1365 | 34.2 | 3.75 | 0.28191 | 0.84455 | 0.32218 | ep_gas_steam_turbine_G100000412844
gas | ep_gas_steam_turbine_G100000412876_ccs-rf | 1365 | 34.2 | 3.75 | 0.27362 | 0.84455 | 0.31271 | ep_gas_steam_turbine_G100000412876
gas | ep_gas_steam_turbine_G100000412877_ccs-rf | 1365 | 34.2 | 3.75 | 0.27362 | 0.84455 | 0.31271 | ep_gas_steam_turbine_G100000412877
gas | ep_gas_steam_turbine_G100000412878_ccs-rf | 1365 | 34.2 | 3.75 | 0.24875 | 0.84455 | 0.28428 | ep_gas_steam_turbine_G100000412878
gas | ep_gas_steam_turbine_G100000412887_ccs-rf | 1365 | 34.2 | 3.75 | 0.28191 | 0.84455 | 0.32218 | ep_gas_steam_turbine_G100000412887
gas | ep_gas_steam_turbine_G100001017933_ccs-rf | 1365 | 34.2 | 3.75 | 0.28606 | 0.84455 | 0.32692 | ep_gas_steam_turbine_G100001017933
gas | ep_gas_steam_turbine_ccs-rf | 1365 | 34.2 | 3.75 | 0.28379 | 0.84455 | 0.32433 | ep_gas_steam_turbine
coal | ep_m_coal_subcritical_G100000100765_ccs-rf | 1726 | 20.9 | 2.55 | 0.30462 | 0.8227 | 0.3605 | ep_m_coal_subcritical_G100000100765
coal | ep_m_coal_subcritical_G100000100773_ccs-rf | 1726 | 20.9 | 2.55 | 0.30462 | 0.8227 | 0.3605 | ep_m_coal_subcritical_G100000100773
coal | ep_m_coal_subcritical_G100000108503_ccs-rf | 1967 | 25.2 | 2.73 | 0.27506 | 0.7676 | 0.3605 | ep_m_coal_subcritical_G100000108503
coal | ep_m_coal_subcritical_G100000110652_ccs-rf | 3144 | 43.8 | 3.94 | 0.13766 | 0.59565 | 0.3399 | ep_m_coal_subcritical_G100000110652
coal | ep_m_coal_subcritical_G100000110653_ccs-rf | 3144 | 43.8 | 3.94 | 0.13766 | 0.59565 | 0.3399 | ep_m_coal_subcritical_G100000110653
coal | ep_m_coal_subcritical_ccs-rf | 3583 | 49 | 4.59 | 0.10333 | 0.5605 | 0.3399 | ep_m_coal_subcritical
gas | ep_m_gas_combined_cycle_G100000400202_ccs-rf | 1365 | 34.2 | 3.75 | 0.45062 | 0.84455 | 0.515 | ep_m_gas_combined_cycle_G100000400202
gas | ep_m_gas_combined_cycle_G100000409761_ccs-rf | 1365 | 34.2 | 3.75 | 0.3605 | 0.84455 | 0.412 | ep_m_gas_combined_cycle_G100000409761
gas | ep_m_gas_combined_cycle_G100000409957_ccs-rf | 1365 | 34.2 | 3.75 | 0.34248 | 0.84455 | 0.3914 | ep_m_gas_combined_cycle_G100000409957
gas | ep_m_gas_gas_turbine_G100000410310_ccs-rf | 1365 | 34.2 | 3.75 | 0.2163 | 0.84455 | 0.2472 | ep_m_gas_gas_turbine_G100000410310
gas | ep_m_gas_steam_turbine_G100000409755_ccs-rf | 1365 | 34.2 | 3.75 | 0.29741 | 0.84455 | 0.3399 | ep_m_gas_steam_turbine_G100000409755
gas | ep_m_gas_steam_turbine_G100000412896_ccs-rf | 1365 | 34.2 | 3.75 | 0.29741 | 0.84455 | 0.3399 | ep_m_gas_steam_turbine_G100000412896
gas | ep_m_gas_steam_turbine_ccs-rf | 1365 | 34.2 | 3.75 | 0.26136 | 0.84455 | 0.2987 | ep_m_gas_steam_turbine
oil | ep_oil_combined_cycle_G100000412856_ccs-rf | 1365 | 34.2 | 3.75 | 0.29849 | 0.84455 | 0.34114 | ep_oil_combined_cycle_G100000412856
oil | ep_oil_combined_cycle_G100000412865_ccs-rf | 1365 | 34.2 | 3.75 | 0.39799 | 0.84455 | 0.45485 | ep_oil_combined_cycle_G100000412865
oil | ep_oil_combined_cycle_G100000412875_ccs-rf | 1365 | 34.2 | 3.75 | 0.44774 | 0.84455 | 0.5117 | ep_oil_combined_cycle_G100000412875
oil | ep_oil_combined_cycle_ccs-rf | 1365 | 34.2 | 3.75 | 0.39799 | 0.84455 | 0.45485 | ep_oil_combined_cycle
oil | ep_oil_gas_turbine_G100000412832_ccs-rf | 1365 | 34.2 | 3.75 | 0.199 | 0.84455 | 0.22742 | ep_oil_gas_turbine_G100000412832
oil | ep_oil_gas_turbine_G100000412857_ccs-rf | 1365 | 34.2 | 3.75 | 0.16583 | 0.84455 | 0.18952 | ep_oil_gas_turbine_G100000412857
oil | ep_oil_gas_turbine_ccs-rf | 1365 | 34.2 | 3.75 | 0.24045 | 0.84455 | 0.2748 | ep_oil_gas_turbine
oil | ep_oil_internal_combustion_ccs-rf | 1365 | 34.2 | 3.75 | 0.25289 | 0.84455 | 0.28902 | ep_oil_internal_combustion
oil | ep_oil_steam_turbine_G100000412837_ccs-rf | 1365 | 34.2 | 3.75 | 0.29435 | 0.84455 | 0.3364 | ep_oil_steam_turbine_G100000412837
oil | ep_oil_steam_turbine_ccs-rf | 1365 | 34.2 | 3.75 | 0.27777 | 0.84455 | 0.31745 | ep_oil_steam_turbine

## Calibration
VERVESTACKS - the open USE platform · Powered by data · Shaped by vision · Guided by intuition · Fueled by passion
Table 1: Capacity Comparison (GW)
iso_code | model_fuel | capacity_gw_gem | capacity_gw_irena | capacity_gw_ember
DEU | bioenergy | 9.8 | 9.8 | 9.9
DEU | coal | 40.4 |  | 40.4
DEU | gas | 32.4 |  | 32.4
DEU | geothermal | 0.1 | 0.1
DEU | hydro | 10.9 | 10.9 | 5.6
DEU | nuclear | 4.3 | 4.2 | 4.2
DEU | oil | 1.9 | 92.4 | 1.5
DEU | solar | 61.2 | 61.2 | 67.5
DEU | windoff | 8.2 | 8.2
DEU | windon | 58 | 58 | 66.2
Table 2: Generation Analysis (TWh)
iso_code | model_fuel | generation_twh_gem_irena | generation_twh_gem_ember | generation_twh_ember | generation_twh_irena
DEU | bioenergy | 48.1 | 48.1 | 48.4 | 48.1
DEU | coal |  | 180 | 180
DEU | gas |  | 79 | 79.1
DEU | geothermal | 0.2 |  |  | 0.2
DEU | hydro | 23.6 | 34.3 | 17.6 | 23.6
DEU | nuclear | 35.4 | 35.5 | 34.7 | 34.7
DEU | oil | 0.3 | 28.2 | 21.6 | 12.9
DEU | solar | 60.3 | 54.7 | 60.3 | 60.3
DEU | windoff | 25.1 |  |  | 25.1
DEU | windon | 99.7 | 109.3 | 124.7 | 99.7
Table 3: Detailed Metrics & Validation
iso_code | model_fuel | utilization_factor_irena | utilization_factor_ember | avg_efficiency | fuel_consumed_twh_irena | fuel_consumed_twh_ember | fuel_consumed_unsd_twh
DEU | bioenergy | 0.56 | 0.56 | 0.32 | 150.3 | 150.2 | 162.9
DEU | coal |  | 0.51 | 0.35 |  | 517.9 | 586.5
DEU | gas |  | 0.28 | 0.43 |  | 198.8 | 223.7
DEU | geothermal | 0.45 |  | 1 | 0.2
DEU | hydro | 0.25 | 0.36 | 0.75 | 41.1 | 59.8
DEU | nuclear | 0.94 | 0.94 | 1 | 35.4 | 35.5
DEU | oil | 0.02 | 1.7 | 0.33 | 0.9 | 93.4 | 15.4
DEU | solar | 0.11 | 0.1 | 0.54 | 143.9 | 130.4
DEU | windoff | 0.35 |  | 0.98 | 26.3
DEU | windon | 0.2 | 0.22 | 0.75 | 175.9 | 192.7

## existing_stock
VERVESTACKS - the open USE platform · Powered by data · Shaped by vision · Guided by intuition · Fueled by passion
existing_stock
model_name | model_description | model_fuel | iso_code | Start year | retirement_year | state | city | Status | comm-out | spatial_suffix | Capacity_GW | capex | fixom | varom | efficiency | capacity_factor | min_stable_factor_pct | min_up_time_h | min_down_time_h | max_ramp_up_pct_h | max_ramp_down_pct_h | startup_time_h | startup_cost_per_mw | shutdown_cost_per_mw
en_a_gas_combined_cycle | Aggregated Plant -- announced | gas | DEU | 2025 |  |  |  | announced | ELC |  | 0.09 | 1265 | 36.3 | 3.465 | 0.5974
en_a_gas_steam_turbine_G100001030494 | Weiher power station_CC1, timepoint 1 -- announced | gas | DEU | 2025 |  | Saarland | Quierschied | announced | ELC |  | 0.6 | 1320 | 44 | 4.725 | 0.37595
en_a_gas_steam_turbine_G100001030496 | Bexbach-C power station_CC1, timepoint 1 -- announced | gas | DEU | 2025 |  | Saarland | Bexbach | announced | ELC |  | 0.9 | 1320 | 44 | 4.725 | 0.37595
en_a_geothermal_G100001031096 | Projekt Thermo geothermal power plant_Pilot -- announced | geothermal | DEU | 2027 |  |  |  | announced | ELC |  | 0.012 | 6237 | 185.9 | 3.15 | 1
en_a_hydro_ps_G100000601752 | Leutenberg/Probstzella hydroelectric plant_ -- announced | hydro | DEU | 2025 |  | Thuringia | Leutenberg | announced | ELC |  | 0.4 | 1980 | 44 | 1.575 | 1
en_a_solar_pv_006 | Aggregated Plant -- announced | solar | DEU | 2025 |  |  |  | announced | elc_spv_DEU_006 | 6 | 0.055 | 1138.5 | 18.15 | 0 | 1 | 0.14992
en_a_solar_pv_007 | Aggregated Plant -- announced | solar | DEU | 2026 |  |  |  | announced | elc_spv_DEU_007 | 7 | 0.112 | 1138.5 | 18.15 | 0 | 1 | 0.13667
en_a_solar_pv_009 | Aggregated Plant -- announced | solar | DEU | 2025 |  |  |  | announced | elc_spv_DEU_009 | 9 | 0.084 | 1213.9286 | 19.4071 | 0 | 1 | 0.1499
en_a_solar_pv_010 | Aggregated Plant -- announced | solar | DEU | 2027 |  |  |  | announced | elc_spv_DEU_010 | 10 | 0.12 | 1138.5 | 18.15 | 0 | 1 | 0.13508
en_a_solar_pv_011 | Aggregated Plant -- announced | solar | DEU | 2025 |  |  |  | announced | elc_spv_DEU_011 | 11 | 0.046 | 1336.5 | 21.45 | 0 | 1 | 0.13509
en_a_solar_pv_012 | Aggregated Plant -- announced | solar | DEU | 2026 |  |  |  | announced | elc_spv_DEU_012 | 12 | 0.131 | 1138.5 | 18.15 | 0 | 1 | 0.1344
en_a_solar_pv_018 | Aggregated Plant -- announced | solar | DEU | 2025 |  |  |  | announced | elc_spv_DEU_018 | 18 | 0.171 | 1138.5 | 18.15 | 0 | 1 | 0.14124
en_a_solar_pv_G100000821793 | LEAG solar farm_-- -- announced | solar | DEU | 2026 |  | Hesse | Frankfurt | announced | elc_spv_DEU_004 | 4 | 1 | 990 | 16.5 | 0 | 1 | 0.14146
en_a_solar_pv_G100000821901 | Meistro RE solar farm_future phases -- announced | solar | DEU | 2026 |  | Bavaria | Ingolstadt | announced | elc_spv_DEU_003 | 3 | 0.2 | 1138.5 | 18.15 | 0 | 1 | 0.14976
en_a_windoff_wind_G100000920175 | Ludwigshafen wind farm_-- -- announced | windoff | DEU | 2030 |  |  |  | announced | elc_wof_DEU_003 | 3 | 2 | 4400 | 110 | 0 | 1 | 0.55665
en_a_windoff_wind_G100001005012 | Nordlicht wind farm_2 -- announced | windoff | DEU | 2028 |  | North Sea |  | announced | elc_wof_DEU_003 | 3 | 0.63 | 4400 | 110 | 0 | 1 | 0.52772
en_a_windon_wind_001 | Aggregated Plant -- announced | windon | DEU | 2025 |  |  |  | announced | elc_won_DEU_001 | 1 | 0.054 | 2376 | 57.2 | 0 | 1 | 0.32114
en_a_windon_wind_001 | Aggregated Plant -- announced | windon | DEU | 2026 |  |  |  | announced | elc_won_DEU_001 | 1 | 0.034 | 2376 | 57.2 | 0 | 1 | 0.32114
en_a_windon_wind_002 | Aggregated Plant -- announced | windon | DEU | 2025 |  |  |  | announced | elc_won_DEU_002 | 2 | 0.02 | 2376 | 57.2 | 0 | 1 | 0.2623
en_a_windon_wind_002 | Aggregated Plant -- announced | windon | DEU | 2026 |  |  |  | announced | elc_won_DEU_002 | 2 | 0.039 | 2376 | 57.2 | 0 | 1 | 0.2623
en_a_windon_wind_003 | Aggregated Plant -- announced | windon | DEU | 2025 |  |  |  | announced | elc_won_DEU_003 | 3 | 0.439 | 2071.3075 | 49.5827 | 0 | 1 | 0.27009
en_a_windon_wind_004 | Aggregated Plant -- announced | windon | DEU | 2025 |  |  |  | announced | elc_won_DEU_004 | 4 | 0.132 | 2176 | 52.2 | 0 | 1 | 0.41998
en_a_windon_wind_005 | Aggregated Plant -- announced | windon | DEU | 2025 |  |  |  | announced | elc_won_DEU_005 | 5 | 0.104 | 2376 | 57.2 | 0 | 1 | 0.44653
en_a_windon_wind_006 | Aggregated Plant -- announced | windon | DEU | 2025 |  |  |  | announced | elc_won_DEU_006 | 6 | 0.267 | 2376 | 57.2 | 0 | 1 | 0.42821
en_a_windon_wind_006 | Aggregated Plant -- announced | windon | DEU | 2026 |  |  |  | announced | elc_won_DEU_006 | 6 | 0.098 | 2376 | 57.2 | 0 | 1 | 0.42821
en_a_windon_wind_007 | Aggregated Plant -- announced | windon | DEU | 2025 |  |  |  | announced | elc_won_DEU_007 | 7 | 0.093 | 2376 | 57.2 | 0 | 1 | 0.34199
en_a_windon_wind_007 | Aggregated Plant -- announced | windon | DEU | 2026 |  |  |  | announced | elc_won_DEU_007 | 7 | 0.033 | 2376 | 57.2 | 0 | 1 | 0.34199
en_a_windon_wind_008 | Aggregated Plant -- announced | windon | DEU | 2025 |  |  |  | announced | elc_won_DEU_008 | 8 | 0.24 | 2376 | 57.2 | 0 | 1 | 0.30697
en_a_windon_wind_008 | Aggregated Plant -- announced | windon | DEU | 2026 |  |  |  | announced | elc_won_DEU_008 | 8 | 0.122 | 2376 | 57.2 | 0 | 1 | 0.30697
en_a_windon_wind_008 | Aggregated Plant -- announced | windon | DEU | 2027 |  |  |  | announced | elc_won_DEU_008 | 8 | 0.07 | 2376 | 57.2 | 0 | 1 | 0.30697
en_a_windon_wind_009 | Aggregated Plant -- announced | windon | DEU | 2024 |  |  |  | announced | elc_won_DEU_009 | 9 | 0.045 | 2376 | 57.2 | 0 | 1 | 0.32858
en_a_windon_wind_009 | Aggregated Plant -- announced | windon | DEU | 2025 |  |  |  | announced | elc_won_DEU_009 | 9 | 0.147 | 2239.5102 | 53.7878 | 0 | 1 | 0.32858
en_a_windon_wind_009 | Aggregated Plant -- announced | windon | DEU | 2026 |  |  |  | announced | elc_won_DEU_009 | 9 | 0.05 | 2376 | 57.2 | 0 | 1 | 0.32858
en_a_windon_wind_009 | Aggregated Plant -- announced | windon | DEU | 2028 |  |  |  | announced | elc_won_DEU_009 | 9 | 0.062 | 2376 | 57.2 | 0 | 1 | 0.32858
en_a_windon_wind_010 | Aggregated Plant -- announced | windon | DEU | 2025 |  |  |  | announced | elc_won_DEU_010 | 10 | 0.194 | 2376 | 57.2 | 0 | 1 | 0.28382
en_a_windon_wind_015 | Aggregated Plant -- announced | windon | DEU | 2025 |  |  |  | announced | elc_won_DEU_015 | 15 | 0.109 | 2376 | 57.2 | 0 | 1 | 0.24965
en_a_windon_wind_015 | Aggregated Plant -- announced | windon | DEU | 2027 |  |  |  | announced | elc_won_DEU_015 | 15 | 0.017 | 2376 | 57.2 | 0 | 1 | 0.24965
en_a_windon_wind_016 | Aggregated Plant -- announced | windon | DEU | 2025 |  |  |  | announced | elc_won_DEU_016 | 16 | 0.022 | 2376 | 57.2 | 0 | 1 | 0.22063
en_a_windon_wind_016 | Aggregated Plant -- announced | windon | DEU | 2026 |  |  |  | announced | elc_won_DEU_016 | 16 | 0.03 | 2376 | 57.2 | 0 | 1 | 0.22063
en_a_windon_wind_017 | Aggregated Plant -- announced | windon | DEU | 2025 |  |  |  | announced | elc_won_DEU_017 | 17 | 0.011 | 2376 | 57.2 | 0 | 1 | 0.25064
en_a_windon_wind_018 | Aggregated Plant -- announced | windon | DEU | 2025 |  |  |  | announced | elc_won_DEU_018 | 18 | 0.017 | 2376 | 57.2 | 0 | 1 | 0.17259
en_a_windon_wind_019 | Aggregated Plant -- announced | windon | DEU | 2025 |  |  |  | announced | elc_won_DEU_019 | 19 | 0.021 | 2376 | 57.2 | 0 | 1 | 0.19566
en_a_windon_wind_021 | Aggregated Plant -- announced | windon | DEU | 2025 |  |  |  | announced | elc_won_DEU_021 | 21 | 0.043 | 2376 | 57.2 | 0 | 1 | 0.17747
en_a_windon_wind_022 | Aggregated Plant -- announced | windon | DEU | 2025 |  |  |  | announced | elc_won_DEU_022 | 22 | 0.035 | 2376 | 57.2 | 0 | 1 | 0.16038
en_can_hydro_dam_G100000601740 | Fettweis Forbach Expansion hydroelectric plant_ -- cancelled - inferred 4 y | hydro | DEU | 2028 |  | Baden-Württemberg |  | cancelled - inferred 4 y | ELC |  | 0.2 | 3162.5 | 60.5 | 2.31 | 1
en_can_hydro_ps_G100000601741 | Fettweis Forbach Expansion Pumped Storage hydroelectric plant_ -- cancelled - inferred 4 y | hydro | DEU | 2028 |  | Baden-Württemberg |  | cancelled - inferred 4 y | ELC |  | 0.195 | 2277 | 48.4 | 1.7325 | 1
en_can_hydro_ps_G100000601754 | Nethe hydroelectric plant_ -- cancelled - inferred 4 y | hydro | DEU | 2028 |  | North Rhine-Westphalia |  | cancelled - inferred 4 y | ELC |  | 0.39 | 1980 | 44 | 1.575 | 1
en_pc_gas_combined_cycle | Aggregated Plant -- pre-construction | gas | DEU | 2026 |  |  |  | pre-construction | ELC |  | 0.092 | 1336.7391 | 38.4522 | 3.5677 | 0.59068
en_pc_gas_combined_cycle_G100000409758 | Heilbronn power station_Unit A, timepoint 1 -- pre-construction | gas | DEU | 2026 |  | Baden-Wuerttemberg | Heilbronn | pre-construction | ELC |  | 0.8 | 1100 | 33 | 3.15 | 0.618
en_pc_gas_combined_cycle_G100000412838 | Schwarze Pumpe power station_CC1. timepoint 1 -- pre-construction | gas | DEU | 2028 |  | Brandenburg | Spremberg | pre-construction | ELC |  | 0.8 | 1100 | 33 | 3.15 | 0.618
en_pc_gas_combined_cycle_G100000412862 | Lippendorf power station_CC1, timepoint 1 -- pre-construction | gas | DEU | 2027 | 2040 | Saxony | Böhlen | pre-construction | ELC |  | 0.9 | 1100 | 33 | 3.15 | 0.618
en_pc_gas_combined_cycle_G100000412873 | Janschwalde power station_CC1, timepoint 1 -- pre-construction | gas | DEU | 2028 |  | Brandenburg | Peitz | pre-construction | ELC |  | 0.9 | 1100 | 33 | 3.15 | 0.618
en_pc_gas_combined_cycle_G100000413128 | Weisweiler power station_CC, timepoint 1 -- pre-construction | gas | DEU | 2030 |  | North Rhine-Westphalia | Eschweiler | pre-construction | ELC |  | 0.8 | 1100 | 33 | 3.15 | 0.618
en_pc_gas_combined_cycle_G100000414452 | Trianel Hamm power station_Block 30, timepoint 1 -- pre-construction | gas | DEU | 2026 |  | Nordrhein-Westfalen | Hamm | pre-construction | ELC |  | 0.5 | 1100 | 33 | 3.15 | 0.618
en_pc_gas_combined_cycle_G100001018094 | Gersteinwerk power station_CC1, timepoint 1 -- pre-construction | gas | DEU | 2030 |  | North Rhine-Westphalia | Werne | pre-construction | ELC |  | 0.8 | 1100 | 33 | 3.15 | 0.618
en_pc_gas_combined_cycle_G100001020493 | Bergkamen power station_CC1, timepoint 1 -- pre-construction | gas | DEU | 2030 |  | North Rhine-Westphalia | Bergkamen | pre-construction | ELC |  | 0.861 | 1100 | 33 | 3.15 | 0.618
en_pc_gas_gas_turbine | Aggregated Plant -- pre-construction | gas | DEU | 2024 |  |  |  | pre-construction | ELC |  | 0.034 | 1188 | 28.6 | 5.04 | 0.3193
en_pc_gas_gas_turbine_G100001030597 | Leipheim power station_GT2, timepoint 1 -- pre-construction | gas | DEU | 2025 |  | Bavaria | Leipheim | pre-construction | ELC |  | 0.55 | 880 | 22 | 4.2 | 0.3399
en_pc_gas_internal_combustion | Aggregated Plant -- pre-construction | gas | DEU | 2027 |  |  |  | pre-construction | ELC |  | 0.1089 | 1391.5 | 54.45 | 7.5075 | 0.3708
en_pc_gas_steam_turbine_G100001017978 | München Nord power station_Unit 1, timepoint 2 -- pre-construction | gas | DEU | 2025 |  | Bayern | Unterföhring | pre-construction | ELC |  | 0.365 | 1320 | 44 | 4.725 | 0.37595
en_pc_hydro_ps_G100000604761 | Riedl hydroelectric plant_ -- pre-construction | hydro | DEU | 2025 |  | Bavaria |  | pre-construction | ELC |  | 0.3 | 2277 | 48.4 | 1.7325 | 1
en_pc_solar_pv_001 | Aggregated Plant -- pre-construction | solar | DEU | 2025 |  |  |  | pre-construction | elc_spv_DEU_001 | 1 | 0.1241 | 1336.5 | 21.45 | 0 | 1 | 0.15572
en_pc_solar_pv_001 | Aggregated Plant -- pre-construction | solar | DEU | 2026 |  |  |  | pre-construction | elc_spv_DEU_001 | 1 | 0.0637 | 1336.5 | 21.45 | 0 | 1 | 0.15572
en_pc_solar_pv_002 | Aggregated Plant -- pre-construction | solar | DEU | 2025 |  |  |  | pre-construction | elc_spv_DEU_002 | 2 | 0.1988 | 1336.5 | 21.45 | 0 | 1 | 0.14006
en_pc_solar_pv_002 | Aggregated Plant -- pre-construction | solar | DEU | 2026 |  |  |  | pre-construction | elc_spv_DEU_002 | 2 | 0.0105 | 1336.5 | 21.45 | 0 | 1 | 0.14006
en_pc_solar_pv_003 | Aggregated Plant -- pre-construction | solar | DEU | 2025 |  |  |  | pre-construction | elc_spv_DEU_003 | 3 | 0.3989 | 1336.5 | 21.45 | 0 | 1 | 0.14976
en_pc_solar_pv_003 | Aggregated Plant -- pre-construction | solar | DEU | 2026 |  |  |  | pre-construction | elc_spv_DEU_003 | 3 | 0.117 | 1336.5 | 21.45 | 0 | 1 | 0.14976
en_pc_solar_pv_004 | Aggregated Plant -- pre-construction | solar | DEU | 2025 |  |  |  | pre-construction | elc_spv_DEU_004 | 4 | 0.3872 | 1336.5 | 21.45 | 0 | 1 | 0.14146
en_pc_solar_pv_004 | Aggregated Plant -- pre-construction | solar | DEU | 2026 |  |  |  | pre-construction | elc_spv_DEU_004 | 4 | 0.1308 | 1336.5 | 21.45 | 0 | 1 | 0.14146
en_pc_solar_pv_004 | Aggregated Plant -- pre-construction | solar | DEU | 2027 |  |  |  | pre-construction | elc_spv_DEU_004 | 4 | 0.009 | 1336.5 | 21.45 | 0 | 1 | 0.14146
en_pc_solar_pv_005 | Aggregated Plant -- pre-construction | solar | DEU | 2025 |  |  |  | pre-construction | elc_spv_DEU_005 | 5 | 0.2555 | 1336.5 | 21.45 | 0 | 1 | 0.1553
en_pc_solar_pv_005 | Aggregated Plant -- pre-construction | solar | DEU | 2026 |  |  |  | pre-construction | elc_spv_DEU_005 | 5 | 0.0704 | 1336.5 | 21.45 | 0 | 1 | 0.1553
en_pc_solar_pv_006 | Aggregated Plant -- pre-construction | solar | DEU | 2025 |  |  |  | pre-construction | elc_spv_DEU_006 | 6 | 0.2662 | 1247.6157 | 19.9686 | 0 | 1 | 0.14992
en_pc_solar_pv_006 | Aggregated Plant -- pre-construction | solar | DEU | 2026 |  |  |  | pre-construction | elc_spv_DEU_006 | 6 | 0.0105 | 1336.5 | 21.45 | 0 | 1 | 0.14992
en_pc_solar_pv_007 | Aggregated Plant -- pre-construction | solar | DEU | 2025 |  |  |  | pre-construction | elc_spv_DEU_007 | 7 | 0.2518 | 1196.5318 | 19.1172 | 0 | 1 | 0.13667
en_pc_solar_pv_008 | Aggregated Plant -- pre-construction | solar | DEU | 2025 |  |  |  | pre-construction | elc_spv_DEU_008 | 8 | 0.3671 | 1198.0996 | 19.1433 | 0 | 1 | 0.14359
en_pc_solar_pv_008 | Aggregated Plant -- pre-construction | solar | DEU | 2026 |  |  |  | pre-construction | elc_spv_DEU_008 | 8 | 0.043 | 1336.5 | 21.45 | 0 | 1 | 0.14359
en_pc_solar_pv_009 | Aggregated Plant -- pre-construction | solar | DEU | 2025 |  |  |  | pre-construction | elc_spv_DEU_009 | 9 | 0.5159 | 1271.7537 | 20.3709 | 0 | 1 | 0.1499
en_pc_solar_pv_009 | Aggregated Plant -- pre-construction | solar | DEU | 2026 |  |  |  | pre-construction | elc_spv_DEU_009 | 9 | 0.0764 | 1336.5 | 21.45 | 0 | 1 | 0.1499
en_pc_solar_pv_009 | Aggregated Plant -- pre-construction | solar | DEU | 2027 |  |  |  | pre-construction | elc_spv_DEU_009 | 9 | 0.039 | 1336.5 | 21.45 | 0 | 1 | 0.1499
en_pc_solar_pv_010 | Aggregated Plant -- pre-construction | solar | DEU | 2025 |  |  |  | pre-construction | elc_spv_DEU_010 | 10 | 0.2324 | 1336.5 | 21.45 | 0 | 1 | 0.13508
en_pc_solar_pv_010 | Aggregated Plant -- pre-construction | solar | DEU | 2026 |  |  |  | pre-construction | elc_spv_DEU_010 | 10 | 0.0258 | 1336.5 | 21.45 | 0 | 1 | 0.13508
en_pc_solar_pv_011 | Aggregated Plant -- pre-construction | solar | DEU | 2025 |  |  |  | pre-construction | elc_spv_DEU_011 | 11 | 0.3238 | 1336.5 | 21.45 | 0 | 1 | 0.13509
en_pc_solar_pv_011 | Aggregated Plant -- pre-construction | solar | DEU | 2026 |  |  |  | pre-construction | elc_spv_DEU_011 | 11 | 0.1628 | 1271.6757 | 20.3696 | 0 | 1 | 0.13509
en_pc_solar_pv_011 | Aggregated Plant -- pre-construction | solar | DEU | 2027 |  |  |  | pre-construction | elc_spv_DEU_011 | 11 | 0.0775 | 1336.5 | 21.45 | 0 | 1 | 0.13509
en_pc_solar_pv_012 | Aggregated Plant -- pre-construction | solar | DEU | 2025 |  |  |  | pre-construction | elc_spv_DEU_012 | 12 | 0.4324 | 1224.0375 | 19.5756 | 0 | 1 | 0.1344
en_pc_solar_pv_012 | Aggregated Plant -- pre-construction | solar | DEU | 2026 |  |  |  | pre-construction | elc_spv_DEU_012 | 12 | 0.1637 | 1265.1378 | 20.2606 | 0 | 1 | 0.1344
en_pc_solar_pv_013 | Aggregated Plant -- pre-construction | solar | DEU | 2025 |  |  |  | pre-construction | elc_spv_DEU_013 | 13 | 0.0471 | 1336.5 | 21.45 | 0 | 1 | 0.1498
en_pc_solar_pv_013 | Aggregated Plant -- pre-construction | solar | DEU | 2026 |  |  |  | pre-construction | elc_spv_DEU_013 | 13 | 0.02 | 1336.5 | 21.45 | 0 | 1 | 0.1498
en_pc_solar_pv_014 | Aggregated Plant -- pre-construction | solar | DEU | 2025 |  |  |  | pre-construction | elc_spv_DEU_014 | 14 | 0.1599 | 1226.2936 | 19.6132 | 0 | 1 | 0.13618
en_pc_solar_pv_014 | Aggregated Plant -- pre-construction | solar | DEU | 2026 |  |  |  | pre-construction | elc_spv_DEU_014 | 14 | 0.02 | 1336.5 | 21.45 | 0 | 1 | 0.13618
en_pc_solar_pv_015 | Aggregated Plant -- pre-construction | solar | DEU | 2025 |  |  |  | pre-construction | elc_spv_DEU_015 | 15 | 0.1031 | 1215.5107 | 19.4335 | 0 | 1 | 0.1368
en_pc_solar_pv_015 | Aggregated Plant -- pre-construction | solar | DEU | 2026 |  |  |  | pre-construction | elc_spv_DEU_015 | 15 | 0.0267 | 1336.5 | 21.45 | 0 | 1 | 0.1368
en_pc_solar_pv_016 | Aggregated Plant -- pre-construction | solar | DEU | 2025 |  |  |  | pre-construction | elc_spv_DEU_016 | 16 | 0.153 | 1336.5 | 21.45 | 0 | 1 | 0.14595
en_pc_solar_pv_016 | Aggregated Plant -- pre-construction | solar | DEU | 2026 |  |  |  | pre-construction | elc_spv_DEU_016 | 16 | 0.149 | 1336.5 | 21.45 | 0 | 1 | 0.14595
en_pc_solar_pv_017 | Aggregated Plant -- pre-construction | solar | DEU | 2025 |  |  |  | pre-construction | elc_spv_DEU_017 | 17 | 0.1933 | 1259.6764 | 20.1696 | 0 | 1 | 0.13638
en_pc_solar_pv_017 | Aggregated Plant -- pre-construction | solar | DEU | 2026 |  |  |  | pre-construction | elc_spv_DEU_017 | 17 | 0.027 | 1336.5 | 21.45 | 0 | 1 | 0.13638
en_pc_solar_pv_018 | Aggregated Plant -- pre-construction | solar | DEU | 2025 |  |  |  | pre-construction | elc_spv_DEU_018 | 18 | 0.108 | 1336.5 | 21.45 | 0 | 1 | 0.14124
en_pc_solar_pv_018 | Aggregated Plant -- pre-construction | solar | DEU | 2026 |  |  |  | pre-construction | elc_spv_DEU_018 | 18 | 0.0973 | 1336.5 | 21.45 | 0 | 1 | 0.14124
en_pc_solar_pv_018 | Aggregated Plant -- pre-construction | solar | DEU | 2027 |  |  |  | pre-construction | elc_spv_DEU_018 | 18 | 0.08 | 1138.5 | 18.15 | 0 | 1 | 0.14124
en_pc_solar_pv_019 | Aggregated Plant -- pre-construction | solar | DEU | 2025 |  |  |  | pre-construction | elc_spv_DEU_019 | 19 | 0.2073 | 1197.1454 | 19.1274 | 0 | 1 | 0.13366
en_pc_solar_pv_020 | Aggregated Plant -- pre-construction | solar | DEU | 2025 |  |  |  | pre-construction | elc_spv_DEU_020 | 20 | 0.0292 | 1336.5 | 21.45 | 0 | 1 | 0.1336
en_pc_solar_pv_020 | Aggregated Plant -- pre-construction | solar | DEU | 2026 |  |  |  | pre-construction | elc_spv_DEU_020 | 20 | 0.0423 | 1336.5 | 21.45 | 0 | 1 | 0.1336
en_pc_solar_pv_021 | Aggregated Plant -- pre-construction | solar | DEU | 2025 |  |  |  | pre-construction | elc_spv_DEU_021 | 21 | 0.0599 | 1336.5 | 21.45 | 0 | 1 | 0.13216
en_pc_solar_pv_021 | Aggregated Plant -- pre-construction | solar | DEU | 2026 |  |  |  | pre-construction | elc_spv_DEU_021 | 21 | 0.021 | 1336.5 | 21.45 | 0 | 1 | 0.13216
en_pc_solar_pv_022 | Aggregated Plant -- pre-construction | solar | DEU | 2025 |  |  |  | pre-construction | elc_spv_DEU_022 | 22 | 0.0218 | 1336.5 | 21.45 | 0 | 1 | 0.13379
en_pc_solar_pv_022 | Aggregated Plant -- pre-construction | solar | DEU | 2026 |  |  |  | pre-construction | elc_spv_DEU_022 | 22 | 0.0216 | 1336.5 | 21.45 | 0 | 1 | 0.13379
en_pc_solar_pv_023 | Aggregated Plant -- pre-construction | solar | DEU | 2025 |  |  |  | pre-construction | elc_spv_DEU_023 | 23 | 0.0845 | 1336.5 | 21.45 | 0 | 1 | 0.13363
en_pc_solar_pv_023 | Aggregated Plant -- pre-construction | solar | DEU | 2026 |  |  |  | pre-construction | elc_spv_DEU_023 | 23 | 0.0052 | 1336.5 | 21.45 | 0 | 1 | 0.13363
en_pc_solar_pv_G100000806774 | Bohrau Energy Park solar farm_-- -- pre-construction | solar | DEU | 2025 |  | Brandenburg |  | pre-construction | elc_spv_DEU_012 | 12 | 0.4 | 990 | 16.5 | 0 | 1 | 0.1344
en_pc_solar_pv_G100000821043 | Dissen-Striesow solar farm_-- -- pre-construction | solar | DEU | 2025 |  | Saxony |  | pre-construction | elc_spv_DEU_010 | 10 | 0.2 | 1138.5 | 18.15 | 0 | 1 | 0.13508
en_pc_solar_pv_G100000821643 | Hühnerwasser-Wolkenberg solar farm_-- -- pre-construction | solar | DEU | 2026 |  | Brandenburg |  | pre-construction | elc_spv_DEU_010 | 10 | 0.3 | 1138.5 | 18.15 | 0 | 1 | 0.13508
en_pc_solar_pv_G100000824902 | Sonnenschein solar farm_1-1 -- pre-construction | solar | DEU | 2025 |  |  | Hamburg | pre-construction | elc_spv_DEU_015 | 15 | 0.207 | 1138.5 | 18.15 | 0 | 1 | 0.1368
en_pc_windoff_wind_003 | Aggregated Plant -- pre-construction | windoff | DEU | 2025 |  |  |  | pre-construction | elc_wof_DEU_003 | 3 | 0.028 | 5940 | 143 | 0 | 1 | 0.55665
en_pc_windoff_wind_G100000919886 | Windanker wind farm_-- -- pre-construction | windoff | DEU | 2026 |  |  |  | pre-construction | elc_wof_DEU_005 | 5 | 0.3 | 5060 | 121 | 0 | 1 | 0.51308
en_pc_windoff_wind_G100000919979 | Nordsee 3 wind farm_-- -- pre-construction | windoff | DEU | 2027 |  | Lower Saxony |  | pre-construction | elc_wof_DEU_003 | 3 | 0.42 | 4400 | 110 | 0 | 1 | 0.55665
en_pc_windoff_wind_G100000919982 | Nordsee 2 wind farm_-- -- pre-construction | windoff | DEU | 2027 |  | Lower Saxony |  | pre-construction | elc_wof_DEU_003 | 3 | 0.433 | 4400 | 110 | 0 | 1 | 0.55665
en_pc_windoff_wind_G100000919993 | Delta Nordsee wind farm_-- -- pre-construction | windoff | DEU | 2027 |  | Lower Saxony |  | pre-construction | elc_wof_DEU_003 | 3 | 0.48 | 4400 | 110 | 0 | 1 | 0.55665
en_pc_windoff_wind_G100000920000 | Nordlicht wind farm_1 -- pre-construction | windoff | DEU | 2027 |  | North Sea |  | pre-construction | elc_wof_DEU_003 | 3 | 0.98 | 4400 | 110 | 0 | 1 | 0.52772
en_pc_windoff_wind_G100000920036 | Atlantis I wind farm_-- -- pre-construction | windoff | DEU | 2029 |  |  | Borkum | pre-construction | elc_wof_DEU_003 | 3 | 0.584 | 4400 | 110 | 0 | 1 | 0.5607
en_pc_windoff_wind_G100000920089 | Gennaker wind farm_-- -- pre-construction | windoff | DEU | 2026 |  |  |  | pre-construction | elc_wof_DEU_005 | 5 | 0.927 | 4400 | 110 | 0 | 1 | 0.45782
en_pc_windoff_wind_G100000920095 | He Dreiht wind farm_-- -- pre-construction | windoff | DEU | 2025 |  |  | Borkum | pre-construction | elc_wof_DEU_001 | 1 | 0.96 | 4400 | 110 | 0 | 1 | 0.57259
en_pc_windon_wind_001 | Aggregated Plant -- pre-construction | windon | DEU | 2024 |  |  |  | pre-construction | elc_won_DEU_001 | 1 | 0.06 | 2376 | 57.2 | 0 | 1 | 0.32114
en_pc_windon_wind_001 | Aggregated Plant -- pre-construction | windon | DEU | 2025 |  |  |  | pre-construction | elc_won_DEU_001 | 1 | 0.17 | 2231.0588 | 53.5765 | 0 | 1 | 0.32114
en_pc_windon_wind_001 | Aggregated Plant -- pre-construction | windon | DEU | 2027 |  |  |  | pre-construction | elc_won_DEU_001 | 1 | 0.029 | 2376 | 57.2 | 0 | 1 | 0.32114
en_pc_windon_wind_002 | Aggregated Plant -- pre-construction | windon | DEU | 2025 |  |  |  | pre-construction | elc_won_DEU_002 | 2 | 0.254 | 2043.4016 | 48.885 | 0 | 1 | 0.2623
en_pc_windon_wind_002 | Aggregated Plant -- pre-construction | windon | DEU | 2026 |  |  |  | pre-construction | elc_won_DEU_002 | 2 | 0.011 | 2376 | 57.2 | 0 | 1 | 0.2623
en_pc_windon_wind_003 | Aggregated Plant -- pre-construction | windon | DEU | 2025 |  |  |  | pre-construction | elc_won_DEU_003 | 3 | 0.311 | 2095.3055 | 50.1826 | 0 | 1 | 0.27009
en_pc_windon_wind_004 | Aggregated Plant -- pre-construction | windon | DEU | 2025 |  |  |  | pre-construction | elc_won_DEU_004 | 4 | 0.086 | 2376 | 57.2 | 0 | 1 | 0.41998
en_pc_windon_wind_005 | Aggregated Plant -- pre-construction | windon | DEU | 2028 |  |  |  | pre-construction | elc_won_DEU_005 | 5 | 0.022 | 2376 | 57.2 | 0 | 1 | 0.44653
en_pc_windon_wind_006 | Aggregated Plant -- pre-construction | windon | DEU | 2025 |  |  |  | pre-construction | elc_won_DEU_006 | 6 | 0.228 | 2274.1053 | 54.6526 | 0 | 1 | 0.42821
en_pc_windon_wind_006 | Aggregated Plant -- pre-construction | windon | DEU | 2026 |  |  |  | pre-construction | elc_won_DEU_006 | 6 | 0.023 | 2376 | 57.2 | 0 | 1 | 0.42821
en_pc_windon_wind_007 | Aggregated Plant -- pre-construction | windon | DEU | 2025 |  |  |  | pre-construction | elc_won_DEU_007 | 7 | 0.046 | 2376 | 57.2 | 0 | 1 | 0.34199
en_pc_windon_wind_008 | Aggregated Plant -- pre-construction | windon | DEU | 2025 |  |  |  | pre-construction | elc_won_DEU_008 | 8 | 0.2295 | 2376 | 57.2 | 0 | 1 | 0.30697
en_pc_windon_wind_008 | Aggregated Plant -- pre-construction | windon | DEU | 2026 |  |  |  | pre-construction | elc_won_DEU_008 | 8 | 0.043 | 2376 | 57.2 | 0 | 1 | 0.30697
en_pc_windon_wind_008 | Aggregated Plant -- pre-construction | windon | DEU | 2027 |  |  |  | pre-construction | elc_won_DEU_008 | 8 | 0.0285 | 2376 | 57.2 | 0 | 1 | 0.30697
en_pc_windon_wind_009 | Aggregated Plant -- pre-construction | windon | DEU | 2025 |  |  |  | pre-construction | elc_won_DEU_009 | 9 | 0.119 | 2210.3529 | 53.0588 | 0 | 1 | 0.32858
en_pc_windon_wind_009 | Aggregated Plant -- pre-construction | windon | DEU | 2026 |  |  |  | pre-construction | elc_won_DEU_009 | 9 | 0.028 | 2376 | 57.2 | 0 | 1 | 0.32858
en_pc_windon_wind_010 | Aggregated Plant -- pre-construction | windon | DEU | 2025 |  |  |  | pre-construction | elc_won_DEU_010 | 10 | 0.217 | 2268.9401 | 54.5235 | 0 | 1 | 0.28382
en_pc_windon_wind_010 | Aggregated Plant -- pre-construction | windon | DEU | 2026 |  |  |  | pre-construction | elc_won_DEU_010 | 10 | 0.101 | 2024 | 48.4 | 0 | 1 | 0.28382
en_pc_windon_wind_010 | Aggregated Plant -- pre-construction | windon | DEU | 2027 |  |  |  | pre-construction | elc_won_DEU_010 | 10 | 0.017 | 2376 | 57.2 | 0 | 1 | 0.28382
en_pc_windon_wind_015 | Aggregated Plant -- pre-construction | windon | DEU | 2025 |  |  |  | pre-construction | elc_won_DEU_015 | 15 | 0.063 | 2376 | 57.2 | 0 | 1 | 0.24965
en_pc_windon_wind_015 | Aggregated Plant -- pre-construction | windon | DEU | 2026 |  |  |  | pre-construction | elc_won_DEU_015 | 15 | 0.028 | 2376 | 57.2 | 0 | 1 | 0.24965
en_pc_windon_wind_016 | Aggregated Plant -- pre-construction | windon | DEU | 2025 |  |  |  | pre-construction | elc_won_DEU_016 | 16 | 0.041 | 2376 | 57.2 | 0 | 1 | 0.22063
en_pc_windon_wind_016 | Aggregated Plant -- pre-construction | windon | DEU | 2026 |  |  |  | pre-construction | elc_won_DEU_016 | 16 | 0.0745 | 2101.9597 | 50.349 | 0 | 1 | 0.22063
en_pc_windon_wind_017 | Aggregated Plant -- pre-construction | windon | DEU | 2025 |  |  |  | pre-construction | elc_won_DEU_017 | 17 | 0.153 | 2157.4379 | 51.7359 | 0 | 1 | 0.25064
en_pc_windon_wind_019 | Aggregated Plant -- pre-construction | windon | DEU | 2026 |  |  |  | pre-construction | elc_won_DEU_019 | 19 | 0.018 | 2376 | 57.2 | 0 | 1 | 0.19566
en_pc_windon_wind_021 | Aggregated Plant -- pre-construction | windon | DEU | 2026 |  |  |  | pre-construction | elc_won_DEU_021 | 21 | 0.034 | 2376 | 57.2 | 0 | 1 | 0.17747
en_pc_windon_wind_022 | Aggregated Plant -- pre-construction | windon | DEU | 2025 |  |  |  | pre-construction | elc_won_DEU_022 | 22 | 0.086 | 2146.7907 | 51.4698 | 0 | 1 | 0.16038
en_she_hydro_ps_G100000604422 | Heimbach hydroelectric plant_ -- shelved | hydro | DEU | 2028 |  | Rhineland-Palatinate |  | shelved | ELC |  | 0.28 | 2277 | 48.4 | 1.7325 | 1
ep_bioenergy | Aggregated Plant -- operating | bioenergy | DEU | 1981 |  |  |  | operating | ELC |  | 0.04 | 5197.5 | 185.9 | 10.08 | 0.23216 |  | 38 | 5 | 5 | 30 | 30 | 5 | 40 | 10
ep_bioenergy | Aggregated Plant -- operating | bioenergy | DEU | 1987 |  |  |  | operating | ELC |  | 0.038 | 5197.5 | 185.9 | 10.08 | 0.23216 |  | 38 | 5 | 5 | 30 | 30 | 5 | 40 | 10
ep_bioenergy | Aggregated Plant -- operating | bioenergy | DEU | 2003 |  |  |  | operating | ELC |  | 0.037 | 5197.5 | 185.9 | 10.08 | 0.26533 |  | 38 | 5 | 5 | 30 | 30 | 5 | 40 | 10
ep_bioenergy | Aggregated Plant -- operating | bioenergy | DEU | 2005 |  |  |  | operating | ELC |  | 0.045 | 5197.5 | 185.9 | 10.08 | 0.26533 |  | 38 | 5 | 5 | 30 | 30 | 5 | 40 | 10
ep_bioenergy | Aggregated Plant -- operating | bioenergy | DEU | 2008 |  |  |  | operating | ELC |  | 0.034 | 5197.5 | 185.9 | 10.08 | 0.26533 |  | 38 | 5 | 5 | 30 | 30 | 5 | 40 | 10
ep_bioenergy | Aggregated Plant -- operating | bioenergy | DEU | 2009 |  |  |  | operating | ELC |  | 0.069 | 5197.5 | 185.9 | 10.08 | 0.26533 |  | 38 | 5 | 5 | 30 | 30 | 5 | 40 | 10
ep_bioenergy | Aggregated Plant -- operating | bioenergy | DEU | 2010 |  |  |  | operating | ELC |  | 0.077 | 5197.5 | 185.9 | 10.08 | 0.26533 |  | 38 | 5 | 5 | 30 | 30 | 5 | 40 | 10
ep_bioenergy | Aggregated Plant -- operating | bioenergy | DEU | 2011 |  |  |  | operating | ELC |  | 0.032 | 5197.5 | 185.9 | 10.08 | 0.28428 |  | 38 | 5 | 5 | 30 | 30 | 5 | 40 | 10
ep_bioenergy | Aggregated Plant -- operating | bioenergy | DEU | 2014 |  |  |  | operating | ELC |  | 0.04 | 5197.5 | 185.9 | 10.08 | 0.28428 |  | 38 | 5 | 5 | 30 | 30 | 5 | 40 | 10
ep_bioenergy_G100000200228 | Enertec Hameln power station_1 -- operating | bioenergy | DEU | 1913 |  | Lower Saxony |  | operating | ELC |  | 0.05 | 5197.5 | 185.9 | 10.08 | 0.17057 |  | 38 | 5 | 5 | 30 | 30 | 5 | 40 | 10
ep_bioenergy_G100000200234 | ZMS Schwandorf power station_1 -- operating | bioenergy | DEU | 1994 |  | Bavaria |  | operating | ELC |  | 0.054 | 4427.5 | 157.3 | 9.24 | 0.25111 |  | 38 | 5 | 5 | 30 | 30 | 5 | 40 | 10
ep_bioenergy_G100000200244 | AVA Augsburg power station_1 -- operating | bioenergy | DEU | 1997 |  | Bavaria | Augsburg | operating | ELC |  | 0.076 | 4427.5 | 157.3 | 9.24 | 0.25111 |  | 38 | 5 | 5 | 30 | 30 | 5 | 40 | 10
ep_bioenergy_G100000200245 | AVG Köln RMVA power station_1 -- operating | bioenergy | DEU | 1998 |  | North Rhine-Westphalia | Cologne | operating | ELC |  | 0.056 | 4427.5 | 157.3 | 9.24 | 0.25111 |  | 38 | 5 | 5 | 30 | 30 | 5 | 40 | 10
ep_bioenergy_G100000200274 | EVI Abfallverwertung power station_1 -- operating | bioenergy | DEU | 2007 |  | Lower Saxony |  | operating | ELC |  | 0.07 | 4427.5 | 157.3 | 9.24 | 0.2748 |  | 38 | 5 | 5 | 30 | 30 | 5 | 40 | 10
ep_bioenergy_G100000200302 | Müllheizkraftwerk Bremen power station_1 -- operating | bioenergy | DEU | 1969 |  | Free Hanseatic City of Bremen | Bremen | operating | ELC |  | 0.05 | 5197.5 | 185.9 | 10.08 | 0.21795 |  | 38 | 5 | 5 | 30 | 30 | 5 | 40 | 10
ep_bioenergy_G100000201391 | Flingern power station_1 -- operating | bioenergy | DEU | 1965 |  | Nordrhein-Westfalen | Flingern | operating | ELC |  | 0.055 | 4427.5 | 157.3 | 9.24 | 0.21795 |  | 38 | 5 | 5 | 30 | 30 | 5 | 40 | 10
ep_bioenergy_G100000201393 | MVA Heringen power station_1 -- operating | bioenergy | DEU | 2009 |  | Hesse |  | operating | ELC |  | 0.064 | 4427.5 | 157.3 | 9.24 | 0.2748 |  | 38 | 5 | 5 | 30 | 30 | 5 | 40 | 10
ep_bioenergy_G100000201394 | Rosenthal Mill power station_1 -- operating | bioenergy | DEU | 1999 |  | Thuringia | Rosenthal am Rennsteig | operating | ELC |  | 0.057 | 4427.5 | 157.3 | 9.24 | 0.25111 |  | 38 | 5 | 5 | 30 | 30 | 5 | 40 | 10
ep_bioenergy_G100000201395 | SCA Mannheim power station_1 -- operating | bioenergy | DEU | 2015 |  | Baden-Württemberg | Mannheim | operating | ELC |  | 0.059 | 4427.5 | 157.3 | 9.24 | 0.29376 |  | 38 | 5 | 5 | 30 | 30 | 5 | 40 | 10
ep_bioenergy_G100000201396 | Stendal Mill power station_1 -- operating | bioenergy | DEU | 2004 |  | Saxony-Anhalt |  | operating | ELC |  | 0.1 | 4427.5 | 157.3 | 9.24 | 0.2748 |  | 38 | 5 | 5 | 30 | 30 | 5 | 40 | 10
ep_bioenergy__irena | Aggregated Plant - IRENA Gap_Missing Bioenergy Capacity -- operating | bioenergy | DEU | 2022 |  |  |  | operating | ELC |  | 8.727 | 3850 | 143 | 8.4 | 0.33166 |  | 42 | 7 | 7 | 20 | 20 | 8 | 60 | 14
ep_coal__ember | Aggregated Plant - EMBER Gap_Missing Coal Capacity -- operating | coal | DEU | 2022 |  |  |  | operating | ELC |  | 0.7248 |  |  |  | 0.30473
ep_coal_subcritical | Aggregated Plant -- operating | coal | DEU | 1964 |  |  |  | operating | ELC |  | 0.107 | 2530 | 72.6 | 5.775 | 0.28428 |  | 38 | 5 | 5 | 30 | 30 | 5 | 40 | 10
ep_coal_subcritical | Aggregated Plant -- operating | coal | DEU | 1971 |  |  |  | operating | ELC |  | 0.061 | 2530 | 72.6 | 5.775 | 0.30323 |  | 38 | 5 | 5 | 30 | 30 | 5 | 40 | 10
ep_coal_subcritical | Aggregated Plant -- operating | coal | DEU | 1982 |  |  |  | operating | ELC |  | 0.0482 | 2970 | 85.8 | 6.3 | 0.30323 |  | 38 | 5 | 5 | 30 | 30 | 5 | 40 | 10
ep_coal_subcritical | Aggregated Plant -- operating | coal | DEU | 1983 |  |  |  | operating | ELC |  | 0.075 | 2530 | 72.6 | 5.775 | 0.31271 |  | 38 | 5 | 5 | 30 | 30 | 5 | 40 | 10
ep_coal_subcritical | Aggregated Plant -- operating | coal | DEU | 1984 |  |  |  | operating | ELC |  | 0.1262 | 2698.0507 | 77.6415 | 5.9755 | 0.30909 |  | 38 | 5 | 5 | 30 | 30 | 5 | 40 | 10
ep_coal_subcritical | Aggregated Plant -- operating | coal | DEU | 1985 |  |  |  | operating | ELC |  | 0.112 | 2671.4286 | 76.8429 | 5.9438 | 0.30966 |  | 38 | 5 | 5 | 30 | 30 | 5 | 40 | 10
ep_coal_subcritical | Aggregated Plant -- operating | coal | DEU | 1988 |  |  |  | operating | ELC |  | 0.191 | 2693.5602 | 77.5068 | 5.9702 | 0.30919 |  | 38 | 5 | 5 | 30 | 30 | 5 | 40 | 10
ep_coal_subcritical | Aggregated Plant -- operating | coal | DEU | 1989 |  |  |  | operating | ELC |  | 0.144 | 2530 | 72.6 | 5.775 | 0.31271 |  | 38 | 5 | 5 | 30 | 30 | 5 | 40 | 10
ep_coal_subcritical | Aggregated Plant -- operating | coal | DEU | 1990 |  |  |  | operating | ELC |  | 0.26 | 2530 | 72.6 | 5.775 | 0.31271 |  | 38 | 5 | 5 | 30 | 30 | 5 | 40 | 10
ep_coal_subcritical | Aggregated Plant -- operating | coal | DEU | 1991 |  |  |  | operating | ELC |  | 0.057 | 2530 | 72.6 | 5.775 | 0.32218 |  | 38 | 5 | 5 | 30 | 30 | 5 | 40 | 10
ep_coal_subcritical | Aggregated Plant -- operating | coal | DEU | 1992 |  |  |  | operating | ELC |  | 0.107 | 2657.4766 | 76.4243 | 5.9271 | 0.31944 |  | 38 | 5 | 5 | 30 | 30 | 5 | 40 | 10
ep_coal_subcritical | Aggregated Plant -- operating | coal | DEU | 1994 |  |  |  | operating | ELC |  | 0.0374 | 2970 | 85.8 | 6.3 | 0.31271 |  | 38 | 5 | 5 | 30 | 30 | 5 | 40 | 10
ep_coal_subcritical | Aggregated Plant -- operating | coal | DEU | 1997 |  |  |  | operating | ELC |  | 0.049 | 2970 | 85.8 | 6.3 | 0.31271 |  | 38 | 5 | 5 | 30 | 30 | 5 | 40 | 10
ep_coal_subcritical | Aggregated Plant -- operating | coal | DEU | 1999 |  |  |  | operating | ELC |  | 0.0817 | 2530 | 72.6 | 5.775 | 0.32218 |  | 38 | 5 | 5 | 30 | 30 | 5 | 40 | 10
ep_coal_subcritical_G100000100137 | Altbach power station_CHP 1 -- operating | coal | DEU | 1985 | 2026 | Baden-Wuerttemberg | Altbach | operating | ELC |  | 0.433 | 2200 | 66 | 5.25 | 0.33166 |  | 42 | 7 | 7 | 20 | 20 | 8 | 60 | 14
ep_coal_subcritical_G100000100771 | Berlin-Reuter-West power station_Unit A -- operating | coal | DEU | 1987 | 2029 | Berlin | Berlin | operating | ELC |  | 0.3 | 2530 | 72.6 | 5.775 | 0.31271 |  | 42 | 7 | 7 | 20 | 20 | 8 | 60 | 14
ep_coal_subcritical_G100000100772 | Berlin-Reuter-West power station_Unit B -- operating | coal | DEU | 1989 | 2029 | Berlin | Berlin | operating | ELC |  | 0.3 | 2530 | 72.6 | 5.775 | 0.31271 |  | 42 | 7 | 7 | 20 | 20 | 8 | 60 | 14
ep_coal_subcritical_G100000101032 | Boxberg power station_Unit N -- operating | coal | DEU | 1979 | 2029 | Saxony | Boxberg | operating | ELC |  | 0.5 | 2200 | 66 | 5.25 | 0.32218 |  | 42 | 7 | 7 | 20 | 20 | 8 | 60 | 14
ep_coal_subcritical_G100000101033 | Boxberg power station_Unit P -- operating | coal | DEU | 1980 | 2029 | Saxony | Boxberg | operating | ELC |  | 0.5 | 2200 | 66 | 5.25 | 0.32218 |  | 42 | 7 | 7 | 20 | 20 | 8 | 60 | 14
ep_coal_subcritical_G100000101380 | Chempark Leverkusen power station_Unit 1 -- operating | coal | DEU | 1962 |  | North Rhine-Westphalia | Bayer Leverkusen chemical plant | operating | ELC |  | 0.112 | 2530 | 72.6 | 5.775 | 0.28428 |  | 38 | 5 | 5 | 30 | 30 | 5 | 40 | 10
ep_coal_subcritical_G100000103040 | GKH Hannover power station_Unit 1 -- operating | coal | DEU | 1989 | 2026 | Lower Saxony | Hannover | operating | ELC |  | 0.15 | 2530 | 72.6 | 5.775 | 0.31271 |  | 38 | 5 | 5 | 30 | 30 | 5 | 40 | 10
ep_coal_subcritical_G100000103041 | GKH Hannover power station_Unit 2 -- operating | coal | DEU | 1989 | 2026 | Lower Saxony | Hannover | operating | ELC |  | 0.15 | 2530 | 72.6 | 5.775 | 0.31271 |  | 38 | 5 | 5 | 30 | 30 | 5 | 40 | 10
ep_coal_subcritical_G100000103045 | GKM (Mannheim) power station_Mannheim Unit 6 -- operating | coal | DEU | 1975 |  | Baden-Wuerttemberg | Mannheim | operating | ELC |  | 0.28 | 2530 | 72.6 | 5.775 | 0.30323 |  | 38 | 5 | 5 | 30 | 30 | 5 | 40 | 10
ep_coal_subcritical_G100000103047 | GKM (Mannheim) power station_Mannheim Unit 8 -- operating | coal | DEU | 1993 | 2031 | Baden-Wuerttemberg | Mannheim | operating | ELC |  | 0.48 | 2200 | 66 | 5.25 | 0.34114 |  | 42 | 7 | 7 | 20 | 20 | 8 | 60 | 14
ep_coal_subcritical_G100000103681 | Hastedt power station_Unit 15 -- operating | coal | DEU | 1989 | 2024 | Bremen | Bremen | operating | ELC |  | 0.13 | 2530 | 72.6 | 5.775 | 0.31271 |  | 38 | 5 | 5 | 30 | 30 | 5 | 40 | 10
ep_coal_subcritical_G100000103729 | Heilbronn power station_Unit 5 -- operating | coal | DEU | 1965 | 2026 | Baden-Wuerttemberg | Heilbronn | operating | ELC |  | 0.125 | 2530 | 72.6 | 5.775 | 0.28428 |  | 38 | 5 | 5 | 30 | 30 | 5 | 40 | 10
ep_coal_subcritical_G100000103730 | Heilbronn power station_Unit 6 -- operating | coal | DEU | 1966 | 2026 | Baden-Wuerttemberg | Heilbronn | operating | ELC |  | 0.125 | 2530 | 72.6 | 5.775 | 0.28428 |  | 38 | 5 | 5 | 30 | 30 | 5 | 40 | 10
ep_coal_subcritical_G100000103731 | Heilbronn power station_Unit 7 -- operating | coal | DEU | 1985 | 2026 | Baden-Wuerttemberg | Heilbronn | operating | ELC |  | 0.816 | 2200 | 66 | 5.25 | 0.33166 |  | 42 | 7 | 7 | 20 | 20 | 8 | 60 | 14
ep_coal_subcritical_G100000103862 | Heyden power station_Unit 4 -- operating | coal | DEU | 1987 | 2024 | North Rhine-Westphalia | Petershagen | operating | ELC |  | 0.923 | 2200 | 66 | 5.25 | 0.33166 |  | 42 | 7 | 7 | 20 | 20 | 8 | 60 | 14
ep_coal_subcritical_G100000104967 | Janschwalde power station_Unit A -- operating | coal | DEU | 1981 | 2028 | Brandenburg | Peitz | operating | ELC |  | 0.535 | 2200 | 66 | 5.25 | 0.33166 |  | 42 | 7 | 7 | 20 | 20 | 8 | 60 | 14
ep_coal_subcritical_G100000104968 | Janschwalde power station_Unit B -- operating | coal | DEU | 1982 | 2028 | Brandenburg | Peitz | operating | ELC |  | 0.535 | 2200 | 66 | 5.25 | 0.33166 |  | 42 | 7 | 7 | 20 | 20 | 8 | 60 | 14
ep_coal_subcritical_G100000104969 | Janschwalde power station_Unit C -- operating | coal | DEU | 1984 | 2028 | Brandenburg | Peitz | operating | ELC |  | 0.535 | 2200 | 66 | 5.25 | 0.33166 |  | 42 | 7 | 7 | 20 | 20 | 8 | 60 | 14
ep_coal_subcritical_G100000104970 | Janschwalde power station_Unit D -- operating | coal | DEU | 1985 | 2028 | Brandenburg | Peitz | operating | ELC |  | 0.535 | 2200 | 66 | 5.25 | 0.33166 |  | 42 | 7 | 7 | 20 | 20 | 8 | 60 | 14
ep_coal_subcritical_G100000104971 | Janschwalde power station_Unit E -- operating | coal | DEU | 1987 | 2024 | Brandenburg | Peitz | operating | ELC |  | 0.535 | 2200 | 66 | 5.25 | 0.33166 |  | 42 | 7 | 7 | 20 | 20 | 8 | 60 | 14
ep_coal_subcritical_G100000104972 | Janschwalde power station_Unit F -- operating | coal | DEU | 1989 | 2024 | Brandenburg | Peitz | operating | ELC |  | 0.535 | 2200 | 66 | 5.25 | 0.33166 |  | 42 | 7 | 7 | 20 | 20 | 8 | 60 | 14
ep_coal_subcritical_G100000105963 | Krefeld-Uerdingen power station_Unit 1 -- operating | coal | DEU | 1971 |  | North Rhine-Westphalia | Krefeld-Uerdingen chemical plant | operating | ELC |  | 0.12 | 2530 | 72.6 | 5.775 | 0.30323 |  | 38 | 5 | 5 | 30 | 30 | 5 | 40 | 10
ep_coal_subcritical_G100000106802 | Mehrum power station_Unit 3 -- operating | coal | DEU | 1979 | 2024 | Lower Saxony | Hohenhameln | operating | ELC |  | 0.75 | 2200 | 66 | 5.25 | 0.32218 |  | 42 | 7 | 7 | 20 | 20 | 8 | 60 | 14
ep_coal_subcritical_G100000107101 | München Nord power station_Unit 1, timepoint 1 -- operating | coal | DEU | 1991 | 2024 | Bayern | Unterföhring | operating | ELC |  | 0.365 | 2200 | 66 | 5.25 | 0.34114 |  | 42 | 7 | 7 | 20 | 20 | 8 | 60 | 14
ep_coal_subcritical_G100000107366 | Neurath power station_Unit A -- operating | coal | DEU | 1972 | 2022 | North Rhine-Westphalia | Grevenbroich | operating | ELC |  | 0.312 | 2200 | 66 | 5.25 | 0.32218 |  | 42 | 7 | 7 | 20 | 20 | 8 | 60 | 14
ep_coal_subcritical_G100000107370 | Neurath power station_Unit C -- operating | coal | DEU | 1973 | 2024 | North Rhine-Westphalia | Grevenbroich | operating | ELC |  | 0.312 | 2200 | 66 | 5.25 | 0.32218 |  | 42 | 7 | 7 | 20 | 20 | 8 | 60 | 14
ep_coal_subcritical_G100000107371 | Neurath power station_Unit D -- operating | coal | DEU | 1975 | 2024 | North Rhine-Westphalia | Grevenbroich | operating | ELC |  | 0.644 | 2200 | 66 | 5.25 | 0.32218 |  | 42 | 7 | 7 | 20 | 20 | 8 | 60 | 14
ep_coal_subcritical_G100000107372 | Neurath power station_Unit E -- operating | coal | DEU | 1976 | 2024 | North Rhine-Westphalia | Grevenbroich | operating | ELC |  | 0.644 | 2200 | 66 | 5.25 | 0.32218 |  | 42 | 7 | 7 | 20 | 20 | 8 | 60 | 14
ep_coal_subcritical_G100000107426 | Niederaussem power station_Unit E -- operating | coal | DEU | 1970 | 2024 | North Rhine-Westphalia | Bergheim | operating | ELC |  | 0.315 | 2200 | 66 | 5.25 | 0.30323 |  | 42 | 7 | 7 | 20 | 20 | 8 | 60 | 14
ep_coal_subcritical_G100000107427 | Niederaussem power station_Unit F -- operating | coal | DEU | 1971 | 2024 | North Rhine-Westphalia | Bergheim | operating | ELC |  | 0.32 | 2200 | 66 | 5.25 | 0.32218 |  | 42 | 7 | 7 | 20 | 20 | 8 | 60 | 14
ep_coal_subcritical_G100000107428 | Niederaussem power station_Unit G -- operating | coal | DEU | 1974 | 2029 | North Rhine-Westphalia | Bergheim | operating | ELC |  | 0.63 | 2200 | 66 | 5.25 | 0.32218 |  | 42 | 7 | 7 | 20 | 20 | 8 | 60 | 14
ep_coal_subcritical_G100000107429 | Niederaussem power station_Unit H -- operating | coal | DEU | 1974 | 2030 | North Rhine-Westphalia | Bergheim | operating | ELC |  | 0.636 | 2200 | 66 | 5.25 | 0.32218 |  | 42 | 7 | 7 | 20 | 20 | 8 | 60 | 14
ep_coal_subcritical_G100000108876 | Schkopau power station_Phase A -- operating | coal | DEU | 1996 | 2034 | Saxony-Anhalt | Schkopau | operating | ELC |  | 0.49 | 2200 | 66 | 5.25 | 0.34114 |  | 42 | 7 | 7 | 20 | 20 | 8 | 60 | 14
ep_coal_subcritical_G100000108877 | Schkopau power station_Phase B -- operating | coal | DEU | 1996 | 2034 | Saxony-Anhalt | Schkopau | operating | ELC |  | 0.49 | 2200 | 66 | 5.25 | 0.34114 |  | 42 | 7 | 7 | 20 | 20 | 8 | 60 | 14
ep_coal_subcritical_G100000108878 | Scholven power station_Unit B -- operating | coal | DEU | 1968 | 2031 | North Rhine-Westphalia | Gelsenkirchen | operating | ELC |  | 0.37 | 2200 | 66 | 5.25 | 0.30323 |  | 42 | 7 | 7 | 20 | 20 | 8 | 60 | 14
ep_coal_subcritical_G100000108879 | Scholven power station_Unit C -- operating | coal | DEU | 1969 | 2031 | North Rhine-Westphalia | Gelsenkirchen | operating | ELC |  | 0.37 | 2200 | 66 | 5.25 | 0.30323 |  | 42 | 7 | 7 | 20 | 20 | 8 | 60 | 14
ep_coal_subcritical_G100000110157 | Tiefstack power station_Unit 1 -- operating | coal | DEU | 1993 | 2030 | Hamburg | Hamburg | operating | ELC |  | 0.205 | 2530 | 72.6 | 5.775 | 0.32218 |  | 38 | 5 | 5 | 30 | 30 | 5 | 40 | 10
ep_coal_subcritical_G100000110686 | Wachtberg power station_Unit 1 -- operating | coal | DEU | 1959 | 2022 | North Rhine-Westphalia | Wachtberg | operating | ELC |  | 0.128 | 2530 | 72.6 | 5.775 | 0.26533 |  | 38 | 5 | 5 | 30 | 30 | 5 | 40 | 10
ep_coal_subcritical_G100000110699 | Walheim power station_Unit 2 -- operating | coal | DEU | 1967 | 2030 | Baden-Wuerttemberg | Walheim | operating | ELC |  | 0.16 | 2530 | 72.6 | 5.775 | 0.28428 |  | 38 | 5 | 5 | 30 | 30 | 5 | 40 | 10
ep_coal_subcritical_G100000110760 | Wedel power station_Unit 1 -- operating | coal | DEU | 1961 | 2026 | Schleswig-Holstein | Wedel | operating | ELC |  | 0.151 | 2530 | 72.6 | 5.775 | 0.28428 |  | 38 | 5 | 5 | 30 | 30 | 5 | 40 | 10
ep_coal_subcritical_G100000110761 | Wedel power station_Unit 2 -- operating | coal | DEU | 1962 | 2026 | Schleswig-Holstein | Wedel | operating | ELC |  | 0.1387 | 2530 | 72.6 | 5.775 | 0.28428 |  | 38 | 5 | 5 | 30 | 30 | 5 | 40 | 10
ep_coal_subcritical_G100000110779 | Weiher power station_Weiher-3 -- operating | coal | DEU | 1976 | 2031 | Saarland | Quierschied | operating | ELC |  | 0.724 | 2200 | 66 | 5.25 | 0.32218 |  | 42 | 7 | 7 | 20 | 20 | 8 | 60 | 14
ep_coal_subcritical_G100000110854 | Weisweiler power station_Unit F -- operating | coal | DEU | 1967 | 2024 | North Rhine-Westphalia | Eschweiler | operating | ELC |  | 0.34 | 2200 | 66 | 5.25 | 0.30323 |  | 42 | 7 | 7 | 20 | 20 | 8 | 60 | 14
ep_coal_subcritical_G100000110855 | Weisweiler power station_Unit G -- operating | coal | DEU | 1974 | 2028 | North Rhine-Westphalia | Eschweiler | operating | ELC |  | 0.63 | 2200 | 66 | 5.25 | 0.32218 |  | 42 | 7 | 7 | 20 | 20 | 8 | 60 | 14
ep_coal_subcritical_G100000110856 | Weisweiler power station_Unit H -- operating | coal | DEU | 1975 | 2029 | North Rhine-Westphalia | Eschweiler | operating | ELC |  | 0.625 | 2200 | 66 | 5.25 | 0.32218 |  | 42 | 7 | 7 | 20 | 20 | 8 | 60 | 14
ep_coal_subcritical_G100000110963 | Wolfsburg West power station_Unit 1 -- operating | coal | DEU | 1985 | 2024 | Lower Saxony | Volkswagen Wolfsburg facility | operating | ELC |  | 0.153 | 2530 | 72.6 | 5.775 | 0.31271 |  | 38 | 5 | 5 | 30 | 30 | 5 | 40 | 10
ep_coal_subcritical_G100000110964 | Wolfsburg West power station_Unit 2 -- operating | coal | DEU | 1985 | 2024 | Lower Saxony | Volkswagen Wolfsburg facility | operating | ELC |  | 0.153 | 2530 | 72.6 | 5.775 | 0.31271 |  | 38 | 5 | 5 | 30 | 30 | 5 | 40 | 10
ep_coal_supercritical_G100000100138 | Altbach power station_CHP 2 -- operating | coal | DEU | 1997 | 2031 | Baden-Wuerttemberg | Altbach | operating | ELC |  | 0.35 | 2420 | 71.5 | 5.775 | 0.36956 |  | 45 | 6 | 6 | 25 | 25 | 6 | 50 | 12
ep_coal_supercritical_G100000101034 | Boxberg power station_Unit Q -- operating | coal | DEU | 2000 | 2038 | Saxony | Boxberg | operating | ELC |  | 0.907 | 2420 | 71.5 | 5.775 | 0.36956 |  | 48 | 8 | 8 | 15 | 15 | 9 | 70 | 16
ep_coal_supercritical_G100000101048 | Bremen-Farge power station_Unit 1 -- operating | coal | DEU | 1969 | 2024 | Bremen | Bremen | operating | ELC |  | 0.38 | 2420 | 71.5 | 5.775 | 0.30323 |  | 45 | 6 | 6 | 25 | 25 | 6 | 50 | 12
ep_coal_supercritical_G100000103046 | GKM (Mannheim) power station_Mannheim Unit 7 -- operating | coal | DEU | 1982 | 2031 | Baden-Wuerttemberg | Mannheim | operating | ELC |  | 0.475 | 2420 | 71.5 | 5.775 | 0.35061 |  | 45 | 6 | 6 | 25 | 25 | 6 | 50 | 12
ep_coal_supercritical_G100000103850 | Herne power station_Unit 4 -- operating | coal | DEU | 1989 | 2027 | North Rhine-Westphalia | Herne | operating | ELC |  | 0.5 | 2420 | 71.5 | 5.775 | 0.35061 |  | 48 | 8 | 8 | 15 | 15 | 9 | 70 | 16
ep_coal_supercritical_G100000106337 | Lippendorf power station_Unit R -- operating | coal | DEU | 1999 | 2035 | Saxony | Böhlen | operating | ELC |  | 0.933 | 2420 | 71.5 | 5.775 | 0.36956 |  | 48 | 8 | 8 | 15 | 15 | 9 | 70 | 16
ep_coal_supercritical_G100000106338 | Lippendorf power station_Unit S -- operating | coal | DEU | 2000 | 2035 | Saxony | Böhlen | operating | ELC |  | 0.933 | 2420 | 71.5 | 5.775 | 0.36956 |  | 48 | 8 | 8 | 15 | 15 | 9 | 70 | 16
ep_coal_supercritical_G100000108642 | Rostock power station_-- -- operating | coal | DEU | 1994 |  | Mecklenburg-Vorpommern | Rostock | operating | ELC |  | 0.553 | 2420 | 71.5 | 5.775 | 0.36956 |  | 48 | 8 | 8 | 15 | 15 | 9 | 70 | 16
ep_coal_supercritical_G100000108885 | Schwarze Pumpe power station_Unit A -- operating | coal | DEU | 1997 | 2038 | Brandenburg | Spremberg | operating | ELC |  | 0.8 | 2420 | 71.5 | 5.775 | 0.36956 |  | 48 | 8 | 8 | 15 | 15 | 9 | 70 | 16
ep_coal_supercritical_G100000108886 | Schwarze Pumpe power station_Unit B -- operating | coal | DEU | 1998 | 2038 | Brandenburg | Spremberg | operating | ELC |  | 0.8 | 2420 | 71.5 | 5.775 | 0.36956 |  | 48 | 8 | 8 | 15 | 15 | 9 | 70 | 16
ep_coal_supercritical_G100000109623 | Staudinger power station_Unit 5 -- operating | coal | DEU | 1992 | 2031 | Hessen | Grosskrotzenburg | operating | ELC |  | 0.553 | 2420 | 71.5 | 5.775 | 0.36956 |  | 48 | 8 | 8 | 15 | 15 | 9 | 70 | 16
ep_coal_supercritical_G100000111745 | Zolling power station_Unit 5 -- operating | coal | DEU | 1986 | 2027 | Bayern | Zolling | operating | ELC |  | 0.474 | 2420 | 71.5 | 5.775 | 0.35061 |  | 45 | 6 | 6 | 25 | 25 | 6 | 50 | 12
ep_coal_ultra-supercritical_G100000101036 | Boxberg power station_Unit R -- operating | coal | DEU | 2012 | 2038 | Saxony | Boxberg | operating | ELC |  | 0.675 | 2640 | 77 | 5.775 | 0.41221 |  | 48 | 8 | 8 | 15 | 15 | 9 | 70 | 16
ep_coal_ultra-supercritical_G100000102255 | Datteln power station_Unit 4 -- operating | coal | DEU | 2020 | 2038 | North Rhine-Westphalia | Datteln | operating | ELC |  | 1.1 | 2640 | 77 | 5.775 | 0.41221 |  | 48 | 8 | 8 | 15 | 15 | 9 | 70 | 16
ep_coal_ultra-supercritical_G100000103042 | GKM (Mannheim) power station_Unit 9 -- operating | coal | DEU | 2015 |  | Baden-Wuerttemberg | Mannheim | operating | ELC |  | 0.912 | 2640 | 77 | 5.775 | 0.41221 |  | 48 | 8 | 8 | 15 | 15 | 9 | 70 | 16
ep_coal_ultra-supercritical_G100000106458 | Luenen-Stummhafen power station_-- -- operating | coal | DEU | 2013 |  | North Rhine-Westphalia | Luenen | operating | ELC |  | 0.81 | 2640 | 77 | 5.775 | 0.41221 |  | 48 | 8 | 8 | 15 | 15 | 9 | 70 | 16
ep_coal_ultra-supercritical_G100000107368 | Neurath power station_Unit F -- operating | coal | DEU | 2012 | 2033 | North Rhine-Westphalia | Grevenbroich | operating | ELC |  | 1.1 | 2640 | 77 | 5.775 | 0.41221 |  | 48 | 8 | 8 | 15 | 15 | 9 | 70 | 16
ep_coal_ultra-supercritical_G100000107369 | Neurath power station_Unit G -- operating | coal | DEU | 2012 | 2033 | North Rhine-Westphalia | Grevenbroich | operating | ELC |  | 1.1 | 2640 | 77 | 5.775 | 0.41221 |  | 48 | 8 | 8 | 15 | 15 | 9 | 70 | 16
ep_coal_ultra-supercritical_G100000107430 | Niederaussem power station_Unit K -- operating | coal | DEU | 2002 | 2030 | North Rhine-Westphalia | Bergheim | operating | ELC |  | 1.012 | 2640 | 77 | 5.775 | 0.39799 |  | 48 | 8 | 8 | 15 | 15 | 9 | 70 | 16
ep_coal_ultra-supercritical_G100000108504 | RDK (Karlsruhe) power station_Unit 8 -- operating | coal | DEU | 2014 |  | Baden-Wuerttemberg | Karlsruhe | operating | ELC |  | 0.91 | 2640 | 77 | 5.775 | 0.41221 |  | 48 | 8 | 8 | 15 | 15 | 9 | 70 | 16
ep_coal_ultra-supercritical_G100000110704 | Duisburg-Walsum power station_Unit 10 -- operating | coal | DEU | 2013 | 2026 | North Rhine-Westphalia | Duisburg | operating | ELC |  | 0.79 | 2640 | 77 | 5.775 | 0.41221 |  | 48 | 8 | 8 | 15 | 15 | 9 | 70 | 16
ep_coal_ultra-supercritical_G100000110939 | Wilhelmshaven Engie power station_-- -- operating | coal | DEU | 2015 |  | Lower Saxony | Wilhelmshaven | operating | ELC |  | 0.83 | 2640 | 77 | 5.775 | 0.41221 |  | 48 | 8 | 8 | 15 | 15 | 9 | 70 | 16
ep_gas__ember | Aggregated Plant - EMBER Gap_Missing Gas Capacity -- operating | gas | DEU | 2022 |  |  |  | operating | ELC |  | 0.15534 |  |  |  | 0.30473
ep_gas_combined_cycle | Aggregated Plant -- operating | gas | DEU | 1936 |  |  |  | operating | ELC |  | 0.0265 | 1485 | 42.9 | 3.78 | 0.30323 |  | 50 | 2 | 2 | 60 | 60 | 1.75 | 25 | 6
ep_gas_combined_cycle | Aggregated Plant -- operating | gas | DEU | 1963 |  |  |  | operating | ELC |  | 0.108 | 1342.4074 | 38.6222 | 3.5758 | 0.33447 |  | 50 | 2 | 2 | 60 | 60 | 1.75 | 25 | 6
ep_gas_combined_cycle | Aggregated Plant -- operating | gas | DEU | 1964 |  |  |  | operating | ELC |  | 0.025 | 1485 | 42.9 | 3.78 | 0.32218 |  | 50 | 2 | 2 | 60 | 60 | 1.75 | 25 | 6
ep_gas_combined_cycle | Aggregated Plant -- operating | gas | DEU | 1966 |  |  |  | operating | ELC |  | 0.029 | 1485 | 42.9 | 3.78 | 0.32218 |  | 50 | 2 | 2 | 60 | 60 | 1.75 | 25 | 6
ep_gas_combined_cycle | Aggregated Plant -- operating | gas | DEU | 1967 |  |  |  | operating | ELC |  | 0.045 | 1485 | 42.9 | 3.78 | 0.32218 |  | 50 | 2 | 2 | 60 | 60 | 1.75 | 25 | 6
ep_gas_combined_cycle | Aggregated Plant -- operating | gas | DEU | 1971 |  |  |  | operating | ELC |  | 0.02 | 1485 | 42.9 | 3.78 | 0.34114 |  | 50 | 2 | 2 | 60 | 60 | 1.75 | 25 | 6
ep_gas_combined_cycle | Aggregated Plant -- operating | gas | DEU | 1973 |  |  |  | operating | ELC |  | 0.173 | 1265 | 36.3 | 3.465 | 0.36009 |  | 50 | 2 | 2 | 60 | 60 | 1.75 | 25 | 6
ep_gas_combined_cycle | Aggregated Plant -- operating | gas | DEU | 1974 |  |  |  | operating | ELC |  | 0.08 | 1265 | 36.3 | 3.465 | 0.36009 |  | 50 | 2 | 2 | 60 | 60 | 1.75 | 25 | 6
ep_gas_combined_cycle | Aggregated Plant -- operating | gas | DEU | 1977 |  |  |  | operating | ELC |  | 0.024 | 1485 | 42.9 | 3.78 | 0.34114 |  | 50 | 2 | 2 | 60 | 60 | 1.75 | 25 | 6
ep_gas_combined_cycle | Aggregated Plant -- operating | gas | DEU | 1980 |  |  |  | operating | ELC |  | 0.055 | 1485 | 42.9 | 3.78 | 0.34114 |  | 50 | 2 | 2 | 60 | 60 | 1.75 | 25 | 6
ep_gas_combined_cycle | Aggregated Plant -- operating | gas | DEU | 1987 |  |  |  | operating | ELC |  | 0.097 | 1265 | 36.3 | 3.465 | 0.40747 |  | 50 | 2 | 2 | 60 | 60 | 1.75 | 25 | 6
ep_gas_combined_cycle | Aggregated Plant -- operating | gas | DEU | 1992 |  |  |  | operating | ELC |  | 0.094 | 1265 | 36.3 | 3.465 | 0.4738 |  | 50 | 2 | 2 | 60 | 60 | 1.75 | 25 | 6
ep_gas_combined_cycle | Aggregated Plant -- operating | gas | DEU | 1994 |  |  |  | operating | ELC |  | 0.238 | 1366.6807 | 39.3504 | 3.6106 | 0.46504 |  | 50 | 2 | 2 | 60 | 60 | 1.75 | 25 | 6
ep_gas_combined_cycle | Aggregated Plant -- operating | gas | DEU | 1995 |  |  |  | operating | ELC |  | 0.269 | 1265 | 36.3 | 3.465 | 0.4738 |  | 50 | 2 | 2 | 60 | 60 | 1.75 | 25 | 6
ep_gas_combined_cycle | Aggregated Plant -- operating | gas | DEU | 1996 |  |  |  | operating | ELC |  | 0.16 | 1265 | 36.3 | 3.465 | 0.4738 |  | 50 | 2 | 2 | 60 | 60 | 1.75 | 25 | 6
ep_gas_combined_cycle | Aggregated Plant -- operating | gas | DEU | 1997 |  |  |  | operating | ELC |  | 0.142 | 1265 | 36.3 | 3.465 | 0.4738 |  | 50 | 2 | 2 | 60 | 60 | 1.75 | 25 | 6
ep_gas_combined_cycle | Aggregated Plant -- operating | gas | DEU | 1998 |  |  |  | operating | ELC |  | 0.098 | 1352.551 | 38.9265 | 3.5904 | 0.46626 |  | 50 | 2 | 2 | 60 | 60 | 1.75 | 25 | 6
ep_gas_combined_cycle | Aggregated Plant -- operating | gas | DEU | 1999 |  |  |  | operating | ELC |  | 0.082 | 1265 | 36.3 | 3.465 | 0.4738 |  | 50 | 2 | 2 | 60 | 60 | 1.75 | 25 | 6
ep_gas_combined_cycle | Aggregated Plant -- operating | gas | DEU | 2000 |  |  |  | operating | ELC |  | 0.1 | 1265 | 36.3 | 3.465 | 0.4738 |  | 50 | 2 | 2 | 60 | 60 | 1.75 | 25 | 6
ep_gas_combined_cycle | Aggregated Plant -- operating | gas | DEU | 2005 |  |  |  | operating | ELC |  | 0.6288 | 1294.9841 | 37.1995 | 3.5079 | 0.49017 |  | 55 | 4 | 4 | 45 | 45 | 3 | 40 | 9
ep_gas_combined_cycle | Aggregated Plant -- operating | gas | DEU | 2006 |  |  |  | operating | ELC |  | 0.078 | 1265 | 36.3 | 3.465 | 0.49275 |  | 50 | 2 | 2 | 60 | 60 | 1.75 | 25 | 6
ep_gas_combined_cycle | Aggregated Plant -- operating | gas | DEU | 2007 |  |  |  | operating | ELC |  | 0.07 | 1265 | 36.3 | 3.465 | 0.49275 |  | 50 | 2 | 2 | 60 | 60 | 1.75 | 25 | 6
ep_gas_combined_cycle | Aggregated Plant -- operating | gas | DEU | 2010 |  |  |  | operating | ELC |  | 0.196 | 1309.898 | 37.6469 | 3.5293 | 0.48888 |  | 50 | 2 | 2 | 60 | 60 | 1.75 | 25 | 6
ep_gas_combined_cycle | Aggregated Plant -- operating | gas | DEU | 2011 |  |  |  | operating | ELC |  | 0.131 | 1348.9695 | 38.8191 | 3.5852 | 0.52342 |  | 50 | 2 | 2 | 60 | 60 | 1.75 | 25 | 6
ep_gas_combined_cycle | Aggregated Plant -- operating | gas | DEU | 2012 |  |  |  | operating | ELC |  | 0.126 | 1485 | 42.9 | 3.78 | 0.5117 |  | 50 | 2 | 2 | 60 | 60 | 1.75 | 25 | 6
ep_gas_combined_cycle | Aggregated Plant -- operating | gas | DEU | 2013 |  |  |  | operating | ELC |  | 0.1661 | 1327.2517 | 38.1675 | 3.5541 | 0.52529 |  | 50 | 2 | 2 | 60 | 60 | 1.75 | 25 | 6
ep_gas_combined_cycle | Aggregated Plant -- operating | gas | DEU | 2014 |  |  |  | operating | ELC |  | 0.1866 | 1381.2487 | 39.7875 | 3.6314 | 0.52064 |  | 50 | 2 | 2 | 60 | 60 | 1.75 | 25 | 6
ep_gas_combined_cycle | Aggregated Plant -- operating | gas | DEU | 2016 |  |  |  | operating | ELC |  | 0.2458 | 1265 | 36.3 | 3.465 | 0.53066 |  | 50 | 2 | 2 | 60 | 60 | 1.75 | 25 | 6
ep_gas_combined_cycle | Aggregated Plant -- operating | gas | DEU | 2017 |  |  |  | operating | ELC |  | 0.039 | 1485 | 42.9 | 3.78 | 0.5117 |  | 50 | 2 | 2 | 60 | 60 | 1.75 | 25 | 6
ep_gas_combined_cycle | Aggregated Plant -- operating | gas | DEU | 2019 |  |  |  | operating | ELC |  | 0.057 | 1265 | 36.3 | 3.465 | 0.53066 |  | 50 | 2 | 2 | 60 | 60 | 1.75 | 25 | 6
ep_gas_combined_cycle | Aggregated Plant -- operating | gas | DEU | 2021 |  |  |  | operating | ELC |  | 0.077 | 1265 | 36.3 | 3.465 | 0.54961 |  | 50 | 2 | 2 | 60 | 60 | 1.75 | 25 | 6
ep_gas_combined_cycle | Aggregated Plant -- operating | gas | DEU | 2022 |  |  |  | operating | ELC |  | 0.509 | 1265 | 36.3 | 3.465 | 0.54961 |  | 55 | 4 | 4 | 45 | 45 | 3 | 40 | 9
ep_gas_combined_cycle | Aggregated Plant -- operating | gas | DEU | 2023 |  |  |  | operating | ELC |  | 0.155 | 1265 | 36.3 | 3.465 | 0.54961 |  | 50 | 2 | 2 | 60 | 60 | 1.75 | 25 | 6
ep_gas_combined_cycle | Aggregated Plant -- construction | gas | DEU | 2026 |  |  |  | construction | ELC |  | 0.062 | 1265 | 36.3 | 3.465 | 0.54961 |  | 50 | 2 | 2 | 60 | 60 | 1.75 | 25 | 6
ep_gas_combined_cycle_G100000400110 | Akzo Obernburg power station_1 -- operating | gas | DEU | 1995 |  | Lower Franconia | Erlenbach am Main | operating | ELC |  | 0.116 | 1265 | 36.3 | 3.465 | 0.4738 |  | 50 | 2 | 2 | 60 | 60 | 1.75 | 25 | 6
ep_gas_combined_cycle_G100000400112 | Anlage Rüsselsheim power station_1 -- operating | gas | DEU | 1999 |  | Hessen | Russelsheim | operating | ELC |  | 0.112 | 1265 | 36.3 | 3.465 | 0.4738 |  | 50 | 2 | 2 | 60 | 60 | 1.75 | 25 | 6
ep_gas_combined_cycle_G100000400117 | Berlin Mitte power station_GuD Mitte -- operating | gas | DEU | 1996 |  | Berlin | Berlin | operating | ELC |  | 0.461 | 1100 | 33 | 3.15 | 0.49749 |  | 55 | 4 | 4 | 45 | 45 | 3 | 40 | 9
ep_gas_combined_cycle_G100000400119 | Bernburg Alkali power station_1 -- operating | gas | DEU | 1994 |  | Sachsen-Anhalt | Bernburg | operating | ELC |  | 0.231 | 1265 | 36.3 | 3.465 | 0.4738 |  | 50 | 2 | 2 | 60 | 60 | 1.75 | 25 | 6
ep_gas_combined_cycle_G100000400120 | Bitterfeld power station_1 -- operating | gas | DEU | 2000 |  | Sachsen-Anhalt | Bitterfeld | operating | ELC |  | 0.112 | 1265 | 36.3 | 3.465 | 0.4738 |  | 50 | 2 | 2 | 60 | 60 | 1.75 | 25 | 6
ep_gas_combined_cycle_G100000400125 | Burghausen power station_12 -- operating | gas | DEU | 2001 |  | Bayern | Burghausen | operating | ELC |  | 0.141 | 1265 | 36.3 | 3.465 | 0.49275 |  | 50 | 2 | 2 | 60 | 60 | 1.75 | 25 | 6
ep_gas_combined_cycle_G100000400132 | Cuno herdecke power station_1 -- operating | gas | DEU | 2007 |  | North Rhine-Westphalia | Herdecke | operating | ELC |  | 0.417 | 1100 | 33 | 3.15 | 0.51644 |  | 55 | 4 | 4 | 45 | 45 | 3 | 40 | 9
ep_gas_combined_cycle_G100000400134 | Dormagen power station_1 -- operating | gas | DEU | 2000 |  | Nordrhein-Westfalen | Dormagen | operating | ELC |  | 0.586 | 1100 | 33 | 3.15 | 0.49749 |  | 55 | 4 | 4 | 45 | 45 | 3 | 40 | 9
ep_gas_combined_cycle_G100000400137 | Duisburg power station_B -- operating | gas | DEU | 2005 |  | North Rhine-Westphalia | Duisburg | operating | ELC |  | 0.234 | 1265 | 36.3 | 3.465 | 0.49275 |  | 50 | 2 | 2 | 60 | 60 | 1.75 | 25 | 6
ep_gas_combined_cycle_G100000400141 | Emsland power station_B -- operating | gas | DEU | 1973 |  | Niedersachsen | Lingen | operating | ELC |  | 0.475 | 1100 | 33 | 3.15 | 0.37904 |  | 55 | 4 | 4 | 45 | 45 | 3 | 40 | 9
ep_gas_combined_cycle_G100000400143 | Emsland power station_C -- operating | gas | DEU | 1974 |  | Niedersachsen | Lingen | operating | ELC |  | 0.475 | 1100 | 33 | 3.15 | 0.37904 |  | 55 | 4 | 4 | 45 | 45 | 3 | 40 | 9
ep_gas_combined_cycle_G100000400145 | Emsland power station_D -- operating | gas | DEU | 2010 |  | Niedersachsen | Lingen | operating | ELC |  | 0.887 | 1100 | 33 | 3.15 | 0.51644 |  | 55 | 4 | 4 | 45 | 45 | 3 | 40 | 9
ep_gas_combined_cycle_G100000400156 | Franken 1 power station_Block 1 -- operating | gas | DEU | 1973 |  | Bayern | Nurnberg | operating | ELC |  | 0.395 | 1100 | 33 | 3.15 | 0.37904 |  | 55 | 4 | 4 | 45 | 45 | 3 | 40 | 9
ep_gas_combined_cycle_G100000400157 | Franken 1 power station_Block 2 -- operating | gas | DEU | 1976 |  | Bayern | Nurnberg | operating | ELC |  | 0.44 | 1100 | 33 | 3.15 | 0.37904 |  | 55 | 4 | 4 | 45 | 45 | 3 | 40 | 9
ep_gas_combined_cycle_G100000400170 | Gersteinwerk power station_G2 -- operating | gas | DEU | 1973 |  | North Rhine-Westphalia | Werne | operating | ELC |  | 0.355 | 1100 | 33 | 3.15 | 0.37904 |  | 55 | 4 | 4 | 45 | 45 | 3 | 40 | 9
ep_gas_combined_cycle_G100000400173 | GKL Linden power station_GT1, GT3, DT -- operating | gas | DEU | 2011 |  | Niedersachsen | Hannover | operating | ELC |  | 0.23 | 1265 | 36.3 | 3.465 | 0.53066 |  | 50 | 2 | 2 | 60 | 60 | 1.75 | 25 | 6
ep_gas_combined_cycle_G100000400188 | Irsching power station_4 -- operating | gas | DEU | 2011 |  | Bayern | Vohburg | operating | ELC |  | 0.561 | 1100 | 33 | 3.15 | 0.54961 |  | 55 | 4 | 4 | 45 | 45 | 3 | 40 | 9
ep_gas_combined_cycle_G100000400189 | Irsching power station_5 -- operating | gas | DEU | 2010 |  | Bayern | Vohburg | operating | ELC |  | 0.846 | 1100 | 33 | 3.15 | 0.51644 |  | 55 | 4 | 4 | 45 | 45 | 3 | 40 | 9
ep_gas_combined_cycle_G100000400191 | Jena power station_1 -- operating | gas | DEU | 1996 |  | Thüringen | Jena | operating | ELC |  | 0.182 | 1265 | 36.3 | 3.465 | 0.4738 |  | 50 | 2 | 2 | 60 | 60 | 1.75 | 25 | 6
ep_gas_combined_cycle_G100000400192 | Karlstraße power station_1 -- operating | gas | DEU | 2013 |  | Nordrhein-Westfalen | Bonn | operating | ELC |  | 0.1288 | 1265 | 36.3 | 3.465 | 0.53066 |  | 50 | 2 | 2 | 60 | 60 | 1.75 | 25 | 6
ep_gas_combined_cycle_G100000400194 | Kirchmöser power station_1 -- operating | gas | DEU | 1994 |  | Brandenburg | Brandenburg | operating | ELC |  | 0.16 | 1265 | 36.3 | 3.465 | 0.4738 |  | 50 | 2 | 2 | 60 | 60 | 1.75 | 25 | 6
ep_gas_combined_cycle_G100000400196 | Knapsack Gas power station_I -- operating | gas | DEU | 2007 |  | Nordrhein-Westfalen | Hurth | operating | ELC |  | 0.802 | 1100 | 33 | 3.15 | 0.51644 |  | 55 | 4 | 4 | 45 | 45 | 3 | 40 | 9
ep_gas_combined_cycle_G100000400197 | Knapsack Gas power station_II -- operating | gas | DEU | 2013 |  | Nordrhein-Westfalen | Hurth | operating | ELC |  | 0.45 | 1100 | 33 | 3.15 | 0.54961 |  | 55 | 4 | 4 | 45 | 45 | 3 | 40 | 9
ep_gas_combined_cycle_G100000400201 | Lausward power station_F -- operating | gas | DEU | 2016 |  | Nordrhein-Westfalen | Dusseldorf | operating | ELC |  | 0.595 | 1100 | 33 | 3.15 | 0.54961 |  | 55 | 4 | 4 | 45 | 45 | 3 | 40 | 9
ep_gas_combined_cycle_G100000400208 | Lichterfelde power station_4 -- operating | gas | DEU | 2019 |  | Berlin | Berlin | operating | ELC |  | 0.315 | 1100 | 33 | 3.15 | 0.54961 |  | 55 | 4 | 4 | 45 | 45 | 3 | 40 | 9
ep_gas_combined_cycle_G100000400210 | Ludwigshafen Mitte power station_Blocks 10, 11, 12 -- operating | gas | DEU | 2005 |  | Rheinland-Pfalz | Ludwigshafen | operating | ELC |  | 0.503 | 1100 | 33 | 3.15 | 0.51644 |  | 55 | 4 | 4 | 45 | 45 | 3 | 40 | 9
ep_gas_combined_cycle_G100000400211 | Ludwigshafen Süd power station_1 -- operating | gas | DEU | 1997 |  | Rheinland-Pfalz | Ludwigshafen | operating | ELC |  | 0.415 | 1100 | 33 | 3.15 | 0.49749 |  | 55 | 4 | 4 | 45 | 45 | 3 | 40 | 9
ep_gas_combined_cycle_G100000400212 | Mainz power station_KW2 -- operating | gas | DEU | 1976 |  | Rheinland-Pfalz | Mainz | operating | ELC |  | 0.335 | 1100 | 33 | 3.15 | 0.37904 |  | 55 | 4 | 4 | 45 | 45 | 3 | 40 | 9
ep_gas_combined_cycle_G100000400213 | Mainz power station_KW3 -- operating | gas | DEU | 2000 |  | Rheinland-Pfalz | Mainz | operating | ELC |  | 0.434 | 1100 | 33 | 3.15 | 0.49749 |  | 55 | 4 | 4 | 45 | 45 | 3 | 40 | 9
ep_gas_combined_cycle_G100000400215 | Merkenich (Nord) power station_1 -- operating | gas | DEU | 2004 |  | Nordrhein-Westfalen | Cologne | operating | ELC |  | 0.128 | 1265 | 36.3 | 3.465 | 0.49275 |  | 50 | 2 | 2 | 60 | 60 | 1.75 | 25 | 6
ep_gas_combined_cycle_G100000400218 | Munchen Sud power station_GUD 2 -- operating | gas | DEU | 2004 |  | Bayern | Munchen | operating | ELC |  | 0.429 | 1100 | 33 | 3.15 | 0.51644 |  | 55 | 4 | 4 | 45 | 45 | 3 | 40 | 9
ep_gas_combined_cycle_G100000400221 | Munchen Sud power station_GUD 1 -- operating | gas | DEU | 1980 |  | Bayern | Munchen | operating | ELC |  | 0.214 | 1265 | 36.3 | 3.465 | 0.36009 |  | 50 | 2 | 2 | 60 | 60 | 1.75 | 25 | 6
ep_gas_combined_cycle_G100000400226 | Niehl power station_2 -- operating | gas | DEU | 2005 |  | Nordrhein-Westfalen | Koln | operating | ELC |  | 0.413 | 1100 | 33 | 3.15 | 0.51644 |  | 55 | 4 | 4 | 45 | 45 | 3 | 40 | 9
ep_gas_combined_cycle_G100000400227 | Niehl power station_3 -- operating | gas | DEU | 2016 |  | Nordrhein-Westfalen | Koln | operating | ELC |  | 0.46 | 1100 | 33 | 3.15 | 0.54961 |  | 55 | 4 | 4 | 45 | 45 | 3 | 40 | 9
ep_gas_combined_cycle_G100000400240 | RDK (Karlsruhe) power station_RDK 4S -- operating | gas | DEU | 1998 |  | Baden-Württemberg | Karlsruhe | operating | ELC |  | 0.363 | 1100 | 33 | 3.15 | 0.49749 |  | 55 | 4 | 4 | 45 | 45 | 3 | 40 | 9
ep_gas_combined_cycle_G100000400251 | Stade Dow power station_1 -- operating | gas | DEU | 2015 |  | Lower Saxony | Stade | operating | ELC |  | 0.163 | 1265 | 36.3 | 3.465 | 0.53066 |  | 50 | 2 | 2 | 60 | 60 | 1.75 | 25 | 6
ep_gas_combined_cycle_G100000400254 | Staßfurt power station_1 -- operating | gas | DEU | 2015 |  | Sachsen-Anhalt | Staßfurt | operating | ELC |  | 0.134 | 1265 | 36.3 | 3.465 | 0.53066 |  | 50 | 2 | 2 | 60 | 60 | 1.75 | 25 | 6
ep_gas_combined_cycle_G100000400264 | Tiefstack power station_CC -- operating | gas | DEU | 2009 |  | Hamburg | Hamburg | operating | ELC |  | 0.127 | 1265 | 36.3 | 3.465 | 0.49275 |  | 50 | 2 | 2 | 60 | 60 | 1.75 | 25 | 6
ep_gas_combined_cycle_G100000400266 | Trianel Hamm power station_Block 10, timepoint 1 -- operating | gas | DEU | 2008 |  | Nordrhein-Westfalen | Hamm | operating | ELC |  | 0.417 | 1100 | 33 | 3.15 | 0.51644 |  | 55 | 4 | 4 | 45 | 45 | 3 | 40 | 9
ep_gas_combined_cycle_G100000400267 | Trianel Hamm power station_Block 20, timepoint 1 -- operating | gas | DEU | 2008 |  | Nordrhein-Westfalen | Hamm | operating | ELC |  | 0.421 | 1100 | 33 | 3.15 | 0.51644 |  | 55 | 4 | 4 | 45 | 45 | 3 | 40 | 9
ep_gas_combined_cycle_G100000400283 | Wintershall power station_1 -- operating | gas | DEU | 2009 |  | Hessen | Heringen | operating | ELC |  | 0.112 | 1265 | 36.3 | 3.465 | 0.49275 |  | 50 | 2 | 2 | 60 | 60 | 1.75 | 25 | 6
ep_gas_combined_cycle_G100000400883 | Berlin-Marzahn power station_1 -- operating | gas | DEU | 2020 |  | Berlin | Berlin | operating | ELC |  | 0.267 | 1265 | 36.3 | 3.465 | 0.53066 |  | 50 | 2 | 2 | 60 | 60 | 1.75 | 25 | 6
ep_gas_combined_cycle_G100000400887 | Herne power station_Unit 6, timepoint 1 -- operating | gas | DEU | 2022 |  | Nordrhein-Westfalen | Herne | operating | ELC |  | 0.725 | 1100 | 33 | 3.15 | 0.56856 |  | 55 | 4 | 4 | 45 | 45 | 3 | 40 | 9
ep_gas_combined_cycle_G100000401328 | Scholven power station_CC1, timepoint 1 -- operating | gas | DEU | 2023 | 2030 | North Rhine-Westphalia | Gelsenkirchen | operating | ELC |  | 0.138 | 1265 | 36.3 | 3.465 | 0.54961 |  | 50 | 2 | 2 | 60 | 60 | 1.75 | 25 | 6
ep_gas_combined_cycle_G100000401329 | Wolfsburg North power station_GUD1 -- operating | gas | DEU | 2021 |  | Lower Saxony | Volkswagen Wolfsburg facility | operating | ELC |  | 0.133 | 1265 | 36.3 | 3.465 | 0.54961 |  | 50 | 2 | 2 | 60 | 60 | 1.75 | 25 | 6
ep_gas_combined_cycle_G100000401331 | Wolfsburg West power station_GuD-West1 -- operating | gas | DEU | 2022 |  | Lower Saxony | Volkswagen Wolfsburg facility | operating | ELC |  | 0.144 | 1265 | 36.3 | 3.465 | 0.54961 |  | 50 | 2 | 2 | 60 | 60 | 1.75 | 25 | 6
ep_gas_combined_cycle_G100000401332 | Wolfsburg West power station_GuD-West2 -- operating | gas | DEU | 2022 |  | Lower Saxony | Volkswagen Wolfsburg facility | operating | ELC |  | 0.144 | 1265 | 36.3 | 3.465 | 0.54961 |  | 50 | 2 | 2 | 60 | 60 | 1.75 | 25 | 6
ep_gas_combined_cycle_G100000405839 | Gersteinwerk power station_F2 -- operating | gas | DEU | 1973 |  | North Rhine-Westphalia | Werne | operating | ELC |  | 0.355 | 1100 | 33 | 3.15 | 0.37904 |  | 55 | 4 | 4 | 45 | 45 | 3 | 40 | 9
ep_gas_combined_cycle_G100000409739 | Solvay Rheinberg power station_1 -- operating | gas | DEU | 1983 |  | North Rhine-Westphalia | Ossenberg | operating | ELC |  | 0.13 | 1265 | 36.3 | 3.465 | 0.40747 |  | 50 | 2 | 2 | 60 | 60 | 1.75 | 25 | 6
ep_gas_combined_cycle_G100000409747 | Wedel power station_CC1 -- construction | gas | DEU | 2025 |  | Schleswig-Holstein | Wedel | construction | ELC |  | 0.44 | 1100 | 33 | 3.15 | 0.56856 |  | 55 | 4 | 4 | 45 | 45 | 3 | 40 | 9
ep_gas_combined_cycle_G100000409956 | Kirchlengern power station_1 -- operating | gas | DEU | 1981 |  | Nordrhein-Westfalen | Kirchlengern | operating | ELC |  | 0.125 | 1265 | 36.3 | 3.465 | 0.40747 |  | 50 | 2 | 2 | 60 | 60 | 1.75 | 25 | 6
ep_gas_combined_cycle_G100000410316 | Stuttgart-Muenster power station_CC1, timepoint 1 -- construction | gas | DEU | 2025 |  | Baden-Wuerttemberg | Stuttgart | construction | ELC |  | 0.114 | 1265 | 36.3 | 3.465 | 0.54961 |  | 50 | 2 | 2 | 60 | 60 | 1.75 | 25 | 6
ep_gas_combined_cycle_G100000410325 | Altbach power station_HKW3, timepoint 1 -- construction | gas | DEU | 2026 |  | Baden-Wuerttemberg | Altbach | construction | ELC |  | 0.75 | 1100 | 33 | 3.15 | 0.56856 |  | 55 | 4 | 4 | 45 | 45 | 3 | 40 | 9
ep_gas_combined_cycle_G100000410772 | Dortmund CHP power plant_CC1 -- operating | gas | DEU | 2010 | 2022 |  | Dortmund | operating | ELC |  | 0.13 | 1265 | 36.3 | 3.465 | 0.49275 |  | 50 | 2 | 2 | 60 | 60 | 1.75 | 25 | 6
ep_gas_combined_cycle_G100000411146 | Leuna power station_GuD2 -- operating | gas | DEU | 2023 |  | Sachsen-Anhalt | Leuna | operating | ELC |  | 0.117 | 1265 | 36.3 | 3.465 | 0.54961 |  | 50 | 2 | 2 | 60 | 60 | 1.75 | 25 | 6
ep_gas_combined_cycle_G100000412836 | SWB Mittelsbüren power station_1 -- operating | gas | DEU | 1975 |  | Bremen | Bremen | operating | ELC |  | 0.238 | 1265 | 36.3 | 3.465 | 0.36009 |  | 50 | 2 | 2 | 60 | 60 | 1.75 | 25 | 6
ep_gas_combined_cycle_G100000412904 | Dillingen power station_1 -- operating | gas | DEU | 2009 |  | Saarland | Dillingen | operating | ELC |  | 0.115 | 1265 | 36.3 | 3.465 | 0.49275 |  | 50 | 2 | 2 | 60 | 60 | 1.75 | 25 | 6
ep_gas_gas_turbine | Aggregated Plant -- operating | gas | DEU | 1965 |  |  |  | operating | ELC |  | 0.025 | 1188 | 28.6 | 5.04 | 0.18952 |  | 25 | 0.5 | 0.5 | 120 | 120 | 0.5 | 10 | 2
ep_gas_gas_turbine | Aggregated Plant -- operating | gas | DEU | 1971 |  |  |  | operating | ELC |  | 0.05 | 1188 | 28.6 | 5.04 | 0.20847 |  | 30 | 1 | 1 | 100 | 100 | 0.75 | 15 | 4
ep_gas_gas_turbine | Aggregated Plant -- operating | gas | DEU | 1973 |  |  |  | operating | ELC |  | 0.225 | 1012 | 24.2 | 4.62 | 0.21795 |  | 35 | 1.5 | 1.5 | 80 | 80 | 1.25 | 20 | 6
ep_gas_gas_turbine | Aggregated Plant -- operating | gas | DEU | 1974 |  |  |  | operating | ELC |  | 0.0667 | 1012 | 24.2 | 4.62 | 0.21795 |  | 30 | 1 | 1 | 100 | 100 | 0.75 | 15 | 4
ep_gas_gas_turbine | Aggregated Plant -- operating | gas | DEU | 1975 |  |  |  | operating | ELC |  | 0.2957 | 1012 | 24.2 | 4.62 | 0.21795 |  | 35 | 1.5 | 1.5 | 80 | 80 | 1.25 | 20 | 6
ep_gas_gas_turbine | Aggregated Plant -- operating | gas | DEU | 1978 |  |  |  | operating | ELC |  | 0.068 | 1188 | 28.6 | 5.04 | 0.20847 |  | 30 | 1 | 1 | 100 | 100 | 0.75 | 15 | 4
ep_gas_gas_turbine | Aggregated Plant -- operating | gas | DEU | 1987 |  |  |  | operating | ELC |  | 0.152 | 1188 | 28.6 | 5.04 | 0.22742 |  | 30 | 1 | 1 | 100 | 100 | 0.75 | 15 | 4
ep_gas_gas_turbine | Aggregated Plant -- operating | gas | DEU | 1989 |  |  |  | operating | ELC |  | 0.039 | 1188 | 28.6 | 5.04 | 0.22742 |  | 25 | 0.5 | 0.5 | 120 | 120 | 0.5 | 10 | 2
ep_gas_gas_turbine | Aggregated Plant -- operating | gas | DEU | 1990 |  |  |  | operating | ELC |  | 0.15 | 1188 | 28.6 | 5.04 | 0.22742 |  | 30 | 1 | 1 | 100 | 100 | 0.75 | 15 | 4
ep_gas_gas_turbine | Aggregated Plant -- operating | gas | DEU | 2003 |  |  |  | operating | ELC |  | 0.054 | 1012 | 24.2 | 4.62 | 0.2748 |  | 30 | 1 | 1 | 100 | 100 | 0.75 | 15 | 4
ep_gas_gas_turbine | Aggregated Plant -- operating | gas | DEU | 2004 |  |  |  | operating | ELC |  | 0.0307 | 1188 | 28.6 | 5.04 | 0.26533 |  | 25 | 0.5 | 0.5 | 120 | 120 | 0.5 | 10 | 2
ep_gas_gas_turbine | Aggregated Plant -- operating | gas | DEU | 2005 |  |  |  | operating | ELC |  | 0.0445 | 1188 | 28.6 | 5.04 | 0.26533 |  | 25 | 0.5 | 0.5 | 120 | 120 | 0.5 | 10 | 2
ep_gas_gas_turbine | Aggregated Plant -- operating | gas | DEU | 2009 |  |  |  | operating | ELC |  | 0.0295 | 1188 | 28.6 | 5.04 | 0.26533 |  | 25 | 0.5 | 0.5 | 120 | 120 | 0.5 | 10 | 2
ep_gas_gas_turbine | Aggregated Plant -- operating | gas | DEU | 2010 |  |  |  | operating | ELC |  | 0.021 | 1188 | 28.6 | 5.04 | 0.26533 |  | 25 | 0.5 | 0.5 | 120 | 120 | 0.5 | 10 | 2
ep_gas_gas_turbine | Aggregated Plant -- operating | gas | DEU | 2012 |  |  |  | operating | ELC |  | 0.031 | 1188 | 28.6 | 5.04 | 0.28428 |  | 25 | 0.5 | 0.5 | 120 | 120 | 0.5 | 10 | 2
ep_gas_gas_turbine | Aggregated Plant -- operating | gas | DEU | 2013 |  |  |  | operating | ELC |  | 0.095 | 1012 | 24.2 | 4.62 | 0.29376 |  | 30 | 1 | 1 | 100 | 100 | 0.75 | 15 | 4
ep_gas_gas_turbine | Aggregated Plant -- operating | gas | DEU | 2014 |  |  |  | operating | ELC |  | 0.02 | 1188 | 28.6 | 5.04 | 0.28428 |  | 25 | 0.5 | 0.5 | 120 | 120 | 0.5 | 10 | 2
ep_gas_gas_turbine | Aggregated Plant -- operating | gas | DEU | 2015 |  |  |  | operating | ELC |  | 0.02 | 1188 | 28.6 | 5.04 | 0.28428 |  | 25 | 0.5 | 0.5 | 120 | 120 | 0.5 | 10 | 2
ep_gas_gas_turbine | Aggregated Plant -- operating | gas | DEU | 2020 |  |  |  | operating | ELC |  | 0.1 | 1188 | 28.6 | 5.04 | 0.28428 |  | 30 | 1 | 1 | 100 | 100 | 0.75 | 15 | 4
ep_gas_gas_turbine | Aggregated Plant -- operating | gas | DEU | 2022 |  |  |  | operating | ELC |  | 0.048 | 1188 | 28.6 | 5.04 | 0.29376 |  | 25 | 0.5 | 0.5 | 120 | 120 | 0.5 | 10 | 2
ep_gas_gas_turbine | Aggregated Plant -- operating | gas | DEU | 2023 |  |  |  | operating | ELC |  | 0.591 | 1132.6091 | 27.2152 | 4.9078 | 0.29674 |  | 35 | 1.5 | 1.5 | 80 | 80 | 1.25 | 20 | 6
ep_gas_gas_turbine_G100000400172 | Gersteinwerk power station_K1 -- operating | gas | DEU | 1984 |  | North Rhine-Westphalia | Werne | operating | ELC |  | 0.112 | 1012 | 24.2 | 4.62 | 0.2369 |  | 30 | 1 | 1 | 100 | 100 | 0.75 | 15 | 4
ep_gas_gas_turbine_G100000400183 | Huntorf power station_1 -- operating | gas | DEU | 1978 |  | Niedersachsen | Elsfleth | operating | ELC |  | 0.321 | 880 | 22 | 4.2 | 0.22742 |  | 35 | 1.5 | 1.5 | 80 | 80 | 1.25 | 20 | 6
ep_gas_gas_turbine_G100000400274 | Weisweiler power station_G_VGT -- operating | gas | DEU | 2006 |  | North Rhine-Westphalia | Eschweiler | operating | ELC |  | 0.2 | 1012 | 24.2 | 4.62 | 0.2748 |  | 35 | 1.5 | 1.5 | 80 | 80 | 1.25 | 20 | 6
ep_gas_gas_turbine_G100000400275 | Weisweiler power station_H_VGT -- operating | gas | DEU | 2006 |  | North Rhine-Westphalia | Eschweiler | operating | ELC |  | 0.2 | 1012 | 24.2 | 4.62 | 0.2748 |  | 35 | 1.5 | 1.5 | 80 | 80 | 1.25 | 20 | 6
ep_gas_gas_turbine_G100000400889 | Leipheim power station_GT1, timepoint 1 -- operating | gas | DEU | 2023 |  | Bavaria | Leipheim | operating | ELC |  | 0.319 | 880 | 22 | 4.2 | 0.31271 |  | 35 | 1.5 | 1.5 | 80 | 80 | 1.25 | 20 | 6
ep_gas_gas_turbine_G100000406320 | Irsching power station_6 -- operating | gas | DEU | 2023 |  | Bayern | Vohburg | operating | ELC |  | 0.32 | 880 | 22 | 4.2 | 0.31271 |  | 35 | 1.5 | 1.5 | 80 | 80 | 1.25 | 20 | 6
ep_gas_gas_turbine_G100000412855 | Marbach power station_4 -- construction | gas | DEU | 2024 |  | Baden-Württemberg | Marbach | construction | ELC |  | 0.3 | 1012 | 24.2 | 4.62 | 0.30323 |  | 35 | 1.5 | 1.5 | 80 | 80 | 1.25 | 20 | 6
ep_gas_internal_combustion | Aggregated Plant -- operating | gas | DEU | 1971 |  |  |  | operating | ELC |  | 0.023 | 1633.5 | 64.35 | 8.19 | 0.29376 |  | 35 | 2 | 2 | 60 | 60 | 1.5 | 20 | 6
ep_gas_internal_combustion | Aggregated Plant -- operating | gas | DEU | 1998 |  |  |  | operating | ELC |  | 0.0312 | 1633.5 | 64.35 | 8.19 | 0.31271 |  | 35 | 2 | 2 | 60 | 60 | 1.5 | 20 | 6
ep_gas_internal_combustion | Aggregated Plant -- operating | gas | DEU | 1999 |  |  |  | operating | ELC |  | 0.041 | 1633.5 | 64.35 | 8.19 | 0.31271 |  | 35 | 2 | 2 | 60 | 60 | 1.5 | 20 | 6
ep_gas_internal_combustion | Aggregated Plant -- operating | gas | DEU | 2004 |  |  |  | operating | ELC |  | 0.0642 | 1633.5 | 64.35 | 8.19 | 0.32692 |  | 35 | 2 | 2 | 60 | 60 | 1.5 | 20 | 6
ep_gas_internal_combustion | Aggregated Plant -- operating | gas | DEU | 2012 |  |  |  | operating | ELC |  | 0.024 | 1633.5 | 64.35 | 8.19 | 0.3364 |  | 35 | 2 | 2 | 60 | 60 | 1.5 | 20 | 6
ep_gas_internal_combustion | Aggregated Plant -- operating | gas | DEU | 2018 |  |  |  | operating | ELC |  | 0.045 | 1633.5 | 64.35 | 8.19 | 0.3364 |  | 35 | 2 | 2 | 60 | 60 | 1.5 | 20 | 6
ep_gas_internal_combustion | Aggregated Plant -- operating | gas | DEU | 2019 |  |  |  | operating | ELC |  | 0.0309 | 1633.5 | 64.35 | 8.19 | 0.3364 |  | 35 | 2 | 2 | 60 | 60 | 1.5 | 20 | 6
ep_gas_internal_combustion | Aggregated Plant -- operating | gas | DEU | 2020 |  |  |  | operating | ELC |  | 0.1315 | 1449.4696 | 56.8215 | 7.671 | 0.3364 |  | 35 | 2 | 2 | 60 | 60 | 1.5 | 20 | 6
ep_gas_internal_combustion | Aggregated Plant -- operating | gas | DEU | 2021 |  |  |  | operating | ELC |  | 0.076 | 1467.9211 | 57.5763 | 7.723 | 0.34114 |  | 35 | 2 | 2 | 60 | 60 | 1.5 | 20 | 6
ep_gas_internal_combustion | Aggregated Plant -- operating | gas | DEU | 2022 |  |  |  | operating | ELC |  | 0.2515 | 1439.6113 | 56.4182 | 7.6432 | 0.34114 |  | 35 | 2 | 2 | 60 | 60 | 1.5 | 20 | 6
ep_gas_internal_combustion | Aggregated Plant -- operating | gas | DEU | 2023 |  |  |  | operating | ELC |  | 0.2562 | 1391.5 | 54.45 | 7.5075 | 0.34114 |  | 35 | 2 | 2 | 60 | 60 | 1.5 | 20 | 6
ep_gas_internal_combustion | Aggregated Plant -- operating | gas | DEU | 2024 |  |  |  | operating | ELC |  | 0.063 | 1391.5 | 54.45 | 7.5075 | 0.34114 |  | 35 | 2 | 2 | 60 | 60 | 1.5 | 20 | 6
ep_gas_internal_combustion_G100000412869 | Kiel power station_ICCC, timepoint 1 -- operating | gas | DEU | 2020 |  | Schleswig-Holstein | Kiel | operating | ELC |  | 0.192 | 1391.5 | 54.45 | 7.5075 | 0.3364 |  | 35 | 2 | 2 | 60 | 60 | 1.5 | 20 | 6
ep_gas_steam_turbine | Aggregated Plant -- operating | gas | DEU | 1941 |  |  |  | operating | ELC |  | 0.09 | 1782 | 57.2 | 5.67 | 0.24164 |  | 35 | 3 | 3 | 40 | 40 | 2 | 25 | 5
ep_gas_steam_turbine | Aggregated Plant -- operating | gas | DEU | 1948 |  |  |  | operating | ELC |  | 0.084 | 1518 | 48.4 | 5.1975 | 0.25111 |  | 35 | 3 | 3 | 40 | 40 | 2 | 25 | 5
ep_gas_steam_turbine | Aggregated Plant -- operating | gas | DEU | 1954 |  |  |  | operating | ELC |  | 0.154 | 1518 | 48.4 | 5.1975 | 0.2748 |  | 35 | 3 | 3 | 40 | 40 | 2 | 25 | 5
ep_gas_steam_turbine | Aggregated Plant -- operating | gas | DEU | 1955 |  |  |  | operating | ELC |  | 0.064 | 1518 | 48.4 | 5.1975 | 0.2748 |  | 35 | 3 | 3 | 40 | 40 | 2 | 25 | 5
ep_gas_steam_turbine | Aggregated Plant -- operating | gas | DEU | 1958 |  |  |  | operating | ELC |  | 0.064 | 1518 | 48.4 | 5.1975 | 0.2748 |  | 35 | 3 | 3 | 40 | 40 | 2 | 25 | 5
ep_gas_steam_turbine | Aggregated Plant -- operating | gas | DEU | 1963 |  |  |  | operating | ELC |  | 0.101 | 1518 | 48.4 | 5.1975 | 0.28428 |  | 35 | 3 | 3 | 40 | 40 | 2 | 25 | 5
ep_gas_steam_turbine | Aggregated Plant -- operating | gas | DEU | 1965 |  |  |  | operating | ELC |  | 0.053 | 1518 | 48.4 | 5.1975 | 0.28428 |  | 35 | 3 | 3 | 40 | 40 | 2 | 25 | 5
ep_gas_steam_turbine | Aggregated Plant -- operating | gas | DEU | 1969 |  |  |  | operating | ELC |  | 0.029 | 1782 | 57.2 | 5.67 | 0.2748 |  | 35 | 3 | 3 | 40 | 40 | 2 | 25 | 5
ep_gas_steam_turbine | Aggregated Plant -- operating | gas | DEU | 1970 |  |  |  | operating | ELC |  | 0.023 | 1782 | 57.2 | 5.67 | 0.2748 |  | 35 | 3 | 3 | 40 | 40 | 2 | 25 | 5
ep_gas_steam_turbine | Aggregated Plant -- operating | gas | DEU | 1971 |  |  |  | operating | ELC |  | 0.085 | 1782 | 57.2 | 5.67 | 0.28428 |  | 35 | 3 | 3 | 40 | 40 | 2 | 25 | 5
ep_gas_steam_turbine | Aggregated Plant -- operating | gas | DEU | 1973 |  |  |  | operating | ELC |  | 0.036 | 1782 | 57.2 | 5.67 | 0.28428 |  | 35 | 3 | 3 | 40 | 40 | 2 | 25 | 5
ep_gas_steam_turbine | Aggregated Plant -- operating | gas | DEU | 1976 |  |  |  | operating | ELC |  | 0.1284 | 1559.9439 | 49.7981 | 5.2726 | 0.29225 |  | 35 | 3 | 3 | 40 | 40 | 2 | 25 | 5
ep_gas_steam_turbine | Aggregated Plant -- operating | gas | DEU | 1981 |  |  |  | operating | ELC |  | 0.026 | 1782 | 57.2 | 5.67 | 0.29376 |  | 35 | 3 | 3 | 40 | 40 | 2 | 25 | 5
ep_gas_steam_turbine | Aggregated Plant -- operating | gas | DEU | 1984 |  |  |  | operating | ELC |  | 0.042 | 1782 | 57.2 | 5.67 | 0.29376 |  | 35 | 3 | 3 | 40 | 40 | 2 | 25 | 5
ep_gas_steam_turbine | Aggregated Plant -- operating | gas | DEU | 1988 |  |  |  | operating | ELC |  | 0.058 | 1518 | 48.4 | 5.1975 | 0.30323 |  | 35 | 3 | 3 | 40 | 40 | 2 | 25 | 5
ep_gas_steam_turbine | Aggregated Plant -- operating | gas | DEU | 1989 |  |  |  | operating | ELC |  | 0.031 | 1782 | 57.2 | 5.67 | 0.29376 |  | 35 | 3 | 3 | 40 | 40 | 2 | 25 | 5
ep_gas_steam_turbine | Aggregated Plant -- operating | gas | DEU | 1993 |  |  |  | operating | ELC |  | 0.072 | 1782 | 57.2 | 5.67 | 0.30323 |  | 35 | 3 | 3 | 40 | 40 | 2 | 25 | 5
ep_gas_steam_turbine | Aggregated Plant -- operating | gas | DEU | 1994 |  |  |  | operating | ELC |  | 0.048 | 1782 | 57.2 | 5.67 | 0.30323 |  | 35 | 3 | 3 | 40 | 40 | 2 | 25 | 5
ep_gas_steam_turbine | Aggregated Plant -- operating | gas | DEU | 1995 |  |  |  | operating | ELC |  | 0.044 | 1782 | 57.2 | 5.67 | 0.30323 |  | 35 | 3 | 3 | 40 | 40 | 2 | 25 | 5
ep_gas_steam_turbine | Aggregated Plant -- operating | gas | DEU | 1996 |  |  |  | operating | ELC |  | 0.113 | 1782 | 57.2 | 5.67 | 0.30323 |  | 35 | 3 | 3 | 40 | 40 | 2 | 25 | 5
ep_gas_steam_turbine | Aggregated Plant -- operating | gas | DEU | 1997 |  |  |  | operating | ELC |  | 0.086 | 1782 | 57.2 | 5.67 | 0.30323 |  | 35 | 3 | 3 | 40 | 40 | 2 | 25 | 5
ep_gas_steam_turbine | Aggregated Plant -- operating | gas | DEU | 1998 |  |  |  | operating | ELC |  | 0.036 | 1782 | 57.2 | 5.67 | 0.30323 |  | 35 | 3 | 3 | 40 | 40 | 2 | 25 | 5
ep_gas_steam_turbine | Aggregated Plant -- operating | gas | DEU | 1999 |  |  |  | operating | ELC |  | 0.0489 | 1782 | 57.2 | 5.67 | 0.30323 |  | 35 | 3 | 3 | 40 | 40 | 2 | 25 | 5
ep_gas_steam_turbine | Aggregated Plant -- operating | gas | DEU | 2000 |  |  |  | operating | ELC |  | 0.037 | 1782 | 57.2 | 5.67 | 0.30323 |  | 35 | 3 | 3 | 40 | 40 | 2 | 25 | 5
ep_gas_steam_turbine | Aggregated Plant -- operating | gas | DEU | 2001 |  |  |  | operating | ELC |  | 0.027 | 1782 | 57.2 | 5.67 | 0.31271 |  | 35 | 3 | 3 | 40 | 40 | 2 | 25 | 5
ep_gas_steam_turbine | Aggregated Plant -- operating | gas | DEU | 2002 |  |  |  | operating | ELC |  | 0.113 | 1611.4513 | 51.515 | 5.3648 | 0.31883 |  | 35 | 3 | 3 | 40 | 40 | 2 | 25 | 5
ep_gas_steam_turbine | Aggregated Plant -- operating | gas | DEU | 2005 |  |  |  | operating | ELC |  | 0.022 | 1782 | 57.2 | 5.67 | 0.31271 |  | 35 | 3 | 3 | 40 | 40 | 2 | 25 | 5
ep_gas_steam_turbine | Aggregated Plant -- operating | gas | DEU | 2007 |  |  |  | operating | ELC |  | 0.062 | 1518 | 48.4 | 5.1975 | 0.32218 |  | 35 | 3 | 3 | 40 | 40 | 2 | 25 | 5
ep_gas_steam_turbine | Aggregated Plant -- operating | gas | DEU | 2009 |  |  |  | operating | ELC |  | 0.035 | 1782 | 57.2 | 5.67 | 0.31271 |  | 35 | 3 | 3 | 40 | 40 | 2 | 25 | 5
ep_gas_steam_turbine | Aggregated Plant -- operating | gas | DEU | 2010 |  |  |  | operating | ELC |  | 0.02996 | 1782 | 57.2 | 5.67 | 0.31271 |  | 35 | 3 | 3 | 40 | 40 | 2 | 25 | 5
ep_gas_steam_turbine | Aggregated Plant -- operating | gas | DEU | 2011 |  |  |  | operating | ELC |  | 0.022 | 1782 | 57.2 | 5.67 | 0.31745 |  | 35 | 3 | 3 | 40 | 40 | 2 | 25 | 5
ep_gas_steam_turbine | Aggregated Plant -- operating | gas | DEU | 2013 |  |  |  | operating | ELC |  | 0.244 | 1606.7213 | 51.3574 | 5.3563 | 0.32374 |  | 40 | 5 | 5 | 30 | 30 | 3 | 35 | 7
ep_gas_steam_turbine | Aggregated Plant -- operating | gas | DEU | 2014 |  |  |  | operating | ELC |  | 0.029 | 1782 | 57.2 | 5.67 | 0.31745 |  | 35 | 3 | 3 | 40 | 40 | 2 | 25 | 5
ep_gas_steam_turbine | Aggregated Plant -- operating | gas | DEU | 2018 |  |  |  | operating | ELC |  | 0.0387 | 1782 | 57.2 | 5.67 | 0.31745 |  | 35 | 3 | 3 | 40 | 40 | 2 | 25 | 5
ep_gas_steam_turbine | Aggregated Plant -- operating | gas | DEU | 2021 |  |  |  | operating | ELC |  | 0.073 | 1590.3288 | 50.811 | 5.327 | 0.32433 |  | 35 | 3 | 3 | 40 | 40 | 2 | 25 | 5
ep_gas_steam_turbine | Aggregated Plant -- operating | gas | DEU | 2022 |  |  |  | operating | ELC |  | 0.1379 | 1676.7063 | 53.6902 | 5.4815 | 0.32123 |  | 35 | 3 | 3 | 40 | 40 | 2 | 25 | 5
ep_gas_steam_turbine | Aggregated Plant -- operating | gas | DEU | 2023 |  |  |  | operating | ELC |  | 0.02155 | 1782 | 57.2 | 5.67 | 0.31745 |  | 35 | 3 | 3 | 40 | 40 | 2 | 25 | 5
ep_gas_steam_turbine_G100000400179 | Hattorf power station_CC -- operating | gas | DEU | 2013 |  | Hessen | Philippsthal | operating | ELC |  | 0.121 | 1518 | 48.4 | 5.1975 | 0.32692 |  | 35 | 3 | 3 | 40 | 40 | 2 | 25 | 5
ep_gas_steam_turbine_G100000400216 | Mittelsbüren power station_GuD MiBÜ -- operating | gas | DEU | 2016 |  | Bremen | Bremen | operating | ELC |  | 0.445 | 1320 | 44 | 4.725 | 0.34587 |  | 40 | 5 | 5 | 30 | 30 | 3 | 35 | 7
ep_gas_steam_turbine_G100000400255 | Staudinger power station_4 -- operating | gas | DEU | 1977 |  | Hessen | Großkrotzenburg | operating | ELC |  | 0.622 | 1320 | 44 | 4.725 | 0.31271 |  | 40 | 5 | 5 | 30 | 30 | 3 | 35 | 7
ep_gas_steam_turbine_G100000400278 | Mainova West power station_Block 4 -- operating | gas | DEU | 1994 |  | Hessen | Frankfurt am Main | operating | ELC |  | 0.1108 | 1518 | 48.4 | 5.1975 | 0.31271 |  | 35 | 3 | 3 | 40 | 40 | 2 | 25 | 5
ep_gas_steam_turbine_G100000412843 | Salzgitter power station_Block 2 -- operating | gas | DEU | 2010 |  | Lower Saxony | Salzgitter | operating | ELC |  | 0.11 | 1518 | 48.4 | 5.1975 | 0.32218 |  | 35 | 3 | 3 | 40 | 40 | 2 | 25 | 5
ep_gas_steam_turbine_G100000412844 | Salzgitter power station_Block 1 -- operating | gas | DEU | 2010 |  | Lower Saxony | Salzgitter | operating | ELC |  | 0.11 | 1518 | 48.4 | 5.1975 | 0.32218 |  | 35 | 3 | 3 | 40 | 40 | 2 | 25 | 5
ep_gas_steam_turbine_G100000412876 | Huckingen power station_B -- operating | gas | DEU | 1976 |  | North Rhine-Westphalia | Huckingen | operating | ELC |  | 0.32 | 1320 | 44 | 4.725 | 0.31271 |  | 40 | 5 | 5 | 30 | 30 | 3 | 35 | 7
ep_gas_steam_turbine_G100000412877 | Huckingen power station_A -- operating | gas | DEU | 1975 |  | North Rhine-Westphalia | Huckingen | operating | ELC |  | 0.32 | 1320 | 44 | 4.725 | 0.31271 |  | 40 | 5 | 5 | 30 | 30 | 3 | 35 | 7
ep_gas_steam_turbine_G100000412878 | Hermann Wenzel power station_4 -- operating | gas | DEU | 1969 |  | Nordrhein-Westfalen | Duisburg | operating | ELC |  | 0.177 | 1518 | 48.4 | 5.1975 | 0.28428 |  | 35 | 3 | 3 | 40 | 40 | 2 | 25 | 5
ep_gas_steam_turbine_G100000412887 | Hamborn power station_5 -- operating | gas | DEU | 2003 |  | Nordrhein-Westfalen | Duisburg | operating | ELC |  | 0.241 | 1518 | 48.4 | 5.1975 | 0.32218 |  | 40 | 5 | 5 | 30 | 30 | 3 | 35 | 7
ep_gas_steam_turbine_G100001017933 | Berlin-Klingenberg power station_Unit 4, timepoint 2 -- operating | gas | DEU | 2017 |  | Berlin | Berlin | operating | ELC |  | 0.188 | 1518 | 48.4 | 5.1975 | 0.32692 |  | 35 | 3 | 3 | 40 | 40 | 2 | 25 | 5
ep_geothermal | Aggregated Plant -- operating | geothermal | DEU | 2007 |  |  |  | operating | ELC |  | 0.003 | 6237 | 185.9 | 3.15 | 1
ep_geothermal | Aggregated Plant -- operating | geothermal | DEU | 2009 |  |  |  | operating | ELC |  | 0.0055 | 6237 | 185.9 | 3.15 | 1
ep_geothermal | Aggregated Plant -- operating | geothermal | DEU | 2012 |  |  |  | operating | ELC |  | 0.0104 | 6237 | 185.9 | 3.15 | 1
ep_geothermal | Aggregated Plant -- construction | geothermal | DEU | 2028 |  |  |  | construction | ELC |  | 0.008 | 6237 | 185.9 | 3.15 | 1
ep_geothermal__irena | Aggregated Plant - IRENA Gap_Missing Geothermal Capacity -- operating | geothermal | DEU | 2022 |  |  |  | operating | ELC |  | 0.0331 | 6237 | 185.9 | 3.15 | 1
ep_hydro__irena | Aggregated Plant - IRENA Gap_Missing Hydro Capacity -- operating | hydro | DEU | 2022 |  |  |  | operating | ELC |  | 4.024 |  |  |  | 0.33123
ep_hydro_dam_G100000601751 | Leitzach hydroelectric plant_ -- operating | hydro | DEU | 2015 |  | Bavaria |  | operating | ELC |  | 0.093 | 3162.5 | 60.5 | 2.31 | 1
ep_hydro_dam_G100000601760 | Walchensee hydroelectric plant_ -- operating | hydro | DEU | 1924 |  | Bavaria |  | operating | ELC |  | 0.124 | 3162.5 | 60.5 | 2.31 | 1
ep_hydro_dam_G100000604130 | Ryburg-Schwörstadt hydroelectric plant_ -- operating | hydro | DEU | 1931 |  | Baden-Württemberg |  | operating | ELC |  | 0.12 | 3162.5 | 60.5 | 2.31 | 1
ep_hydro_dam_G100001027259 | Alzwerke hydroelectric plant_ -- operating | hydro | DEU | 1922 |  | Landkreis Altötting |  | operating | ELC |  | 0.045 | 3712.5 | 71.5 | 2.52 | 1
ep_hydro_dam_G100001027261 | Roßhaupten hydroelectric plant_ -- operating | hydro | DEU | 1954 |  | Landkreis Ostallgäu |  | operating | ELC |  | 0.046 | 3712.5 | 71.5 | 2.52 | 1
ep_hydro_ps_G100000601738 | Bleiloch hydroelectric plant_ -- operating | hydro | DEU | 1932 |  | Thuringia |  | operating | ELC |  | 0.08 | 2277 | 48.4 | 1.7325 | 1
ep_hydro_ps_G100000601739 | Erzhausen hydroelectric plant_ -- operating | hydro | DEU | 1964 |  | Lower Saxony |  | operating | ELC |  | 0.22 | 2277 | 48.4 | 1.7325 | 1
ep_hydro_ps_G100000601742 | Geesthacht hydroelectric plant_ -- operating | hydro | DEU | 1958 |  | Schleswig-Holstein |  | operating | ELC |  | 0.119 | 2277 | 48.4 | 1.7325 | 1
ep_hydro_ps_G100000601743 | Glems hydroelectric plant_ -- operating | hydro | DEU | 1964 |  | Baden-Württemberg |  | operating | ELC |  | 0.09 | 2277 | 48.4 | 1.7325 | 1
ep_hydro_ps_G100000601744 | Goldisthal hydroelectric plant_ -- operating | hydro | DEU | 2004 |  | Thuringia |  | operating | ELC |  | 1.06 | 1980 | 44 | 1.575 | 1
ep_hydro_ps_G100000601745 | Häusern hydroelectric plant_ -- operating | hydro | DEU | 1932 |  | Baden-Württemberg |  | operating | ELC |  | 0.1 | 2277 | 48.4 | 1.7325 | 1
ep_hydro_ps_G100000601747 | Herdecke hydroelectric plant_ -- operating | hydro | DEU | 1989 |  | North Rhine-Westphalia |  | operating | ELC |  | 0.154 | 2277 | 48.4 | 1.7325 | 1
ep_hydro_ps_G100000601748 | Hohenwarte II hydroelectric plant_ -- operating | hydro | DEU | 1966 |  | Thuringia |  | operating | ELC |  | 0.32 | 1980 | 44 | 1.575 | 1
ep_hydro_ps_G100000601750 | Langenprozelten hydroelectric plant_ -- operating | hydro | DEU | 1976 |  | Bavaria |  | operating | ELC |  | 0.164 | 2277 | 48.4 | 1.7325 | 1
ep_hydro_ps_G100000601753 | Markersbach hydroelectric plant_ -- operating | hydro | DEU | 1981 |  | Saxony | Raschau-Markersbach | operating | ELC |  | 1.046 | 1980 | 44 | 1.575 | 1
ep_hydro_ps_G100000601755 | Reisach hydroelectric plant_ -- operating | hydro | DEU | 1955 |  | Bavaria |  | operating | ELC |  | 0.107 | 2277 | 48.4 | 1.7325 | 1
ep_hydro_ps_G100000601757 | Rönkhausen hydroelectric plant_ -- operating | hydro | DEU | 1969 |  | North Rhine-Westphalia |  | operating | ELC |  | 0.14 | 2277 | 48.4 | 1.7325 | 1
ep_hydro_ps_G100000601758 | Säckingen hydroelectric plant_ -- operating | hydro | DEU | 1967 |  | Baden-Württemberg |  | operating | ELC |  | 0.36 | 1980 | 44 | 1.575 | 1
ep_hydro_ps_G100000601761 | Waldeck 1 hydroelectric plant_ -- operating | hydro | DEU | 2009 |  | Hesse |  | operating | ELC |  | 0.14 | 2277 | 48.4 | 1.7325 | 1
ep_hydro_ps_G100000601762 | Waldeck 2 hydroelectric plant_ -- operating | hydro | DEU | 1974 |  | Hesse |  | operating | ELC |  | 0.48 | 1980 | 44 | 1.575 | 1
ep_hydro_ps_G100000601763 | Waldshut hydroelectric plant_ -- operating | hydro | DEU | 1951 |  | Baden-Württemberg |  | operating | ELC |  | 0.15 | 2277 | 48.4 | 1.7325 | 1
ep_hydro_ps_G100000601764 | Wehr hydroelectric plant_ -- operating | hydro | DEU | 1976 |  | Baden-Württemberg |  | operating | ELC |  | 0.91 | 1980 | 44 | 1.575 | 1
ep_hydro_ps_G100000601765 | Wendefurth hydroelectric plant_ -- operating | hydro | DEU | 1968 |  | Saxony-Anhalt |  | operating | ELC |  | 0.08 | 2277 | 48.4 | 1.7325 | 1
ep_hydro_ps_G100000601766 | Witznau hydroelectric plant_ -- operating | hydro | DEU | 1943 |  | Baden-Württemberg | Ühlingen-Birkendorf | operating | ELC |  | 0.22 | 2277 | 48.4 | 1.7325 | 1
ep_hydro_ps_G100001030805 | Happurg Pumped Storage hydroelectric plant_ -- construction | hydro | DEU | 2028 |  |  |  | construction | ELC |  | 0.16 | 2277 | 48.4 | 1.7325 | 1
ep_hydro_ps_G100001051840 | Forbach Pumped Storage hydroelectric plant_ -- construction | hydro | DEU | 2027 |  |  | Forbach | construction | ELC |  | 0.05 | 2673 | 57.2 | 1.89 | 1
ep_hydro_ror_G100000601737 | Albbruck-Dogern hydroelectric plant_ -- operating | hydro | DEU | 1933 |  | Baden-Württemberg |  | operating | ELC |  | 0.105 | 2783 | 66.55 | 2.8875 | 1
ep_hydro_ror_G100000601759 | Töging hydroelectric plant_ -- operating | hydro | DEU | 1924 |  | Bavaria |  | operating | ELC |  | 0.12 | 2783 | 66.55 | 2.8875 | 1
ep_hydro_ror_G100000604128 | Laufenburg hydroelectric plant_ -- operating | hydro | DEU | 1914 |  | Baden-Württemberg |  | operating | ELC |  | 0.106 | 2783 | 66.55 | 2.8875 | 1
ep_hydro_ror_G100000604129 | Rheinfelden hydroelectric plant_ -- operating | hydro | DEU | 2015 |  | Baden-Württemberg |  | operating | ELC |  | 0.1 | 2783 | 66.55 | 2.8875 | 1
ep_hydro_ror_G100001027260 | Kachlet hydroelectric plant_ -- operating | hydro | DEU | 1927 |  | Passau |  | operating | ELC |  | 0.054 | 2783 | 66.55 | 2.8875 | 1
ep_hydro_ror_G100001030812 | Schwarzenbach hydroelectric plant_ -- operating | hydro | DEU | 1926 |  |  |  | operating | ELC |  | 0.046 | 3267 | 78.65 | 3.15 | 1
ep_m_coal_subcritical | Aggregated Plant -- mothballed | coal | DEU | 1989 |  |  |  | mothballed | ELC |  | 0.066 | 2530 | 72.6 | 5.775 | 0.3399
ep_m_coal_subcritical_G100000100765 | Bergkamen power station_Unit A -- mothballed | coal | DEU | 1981 | 2026 | North Rhine-Westphalia | Bergkamen | mothballed | ELC |  | 0.78 | 2200 | 66 | 5.25 | 0.3605
ep_m_coal_subcritical_G100000100773 | Bexbach-C power station_Unit 1 -- mothballed | coal | DEU | 1983 | 2031 | Saarland | Bexbach | mothballed | ELC |  | 0.78 | 2200 | 66 | 5.25 | 0.3605
ep_m_coal_subcritical_G100000108503 | RDK (Karlsruhe) power station_Unit 7 -- mothballed | coal | DEU | 1984 | 2031 | Baden-Wuerttemberg | Karlsruhe | mothballed | ELC |  | 0.55 | 2200 | 66 | 5.25 | 0.3605
ep_m_coal_subcritical_G100000110652 | Völklingen-Fenne power station_Phase B Unit 1 -- mothballed | coal | DEU | 1982 | 2031 | Saarland | Völklingen | mothballed | ELC |  | 0.233 | 2530 | 72.6 | 5.775 | 0.3399
ep_m_coal_subcritical_G100000110653 | Völklingen-Fenne power station_Phase C Unit 1 -- mothballed | coal | DEU | 1989 | 2031 | Saarland | Völklingen | mothballed | ELC |  | 0.233 | 2530 | 72.6 | 5.775 | 0.3399
ep_m_gas_combined_cycle_G100000400202 | Leipzig Nord power station_1 -- mothballed | gas | DEU | 1996 |  | Sachsen | Leipzig | mothballed | ELC |  | 0.172 | 1265 | 36.3 | 3.465 | 0.515
ep_m_gas_combined_cycle_G100000409761 | Gersteinwerk power station_I2 -- mothballed | gas | DEU | 1973 |  | North Rhine-Westphalia | Werne | mothballed | ELC |  | 0.355 | 1100 | 33 | 3.15 | 0.412
ep_m_gas_combined_cycle_G100000409957 | Hagen-Kabel power station_H4/5 -- mothballed | gas | DEU | 1980 |  |  | Hagen | mothballed | ELC |  | 0.254 | 1265 | 36.3 | 3.465 | 0.3914
ep_m_gas_gas_turbine_G100000410310 | Robert Frank power station_2 -- mothballed | gas | DEU | 1973 |  | Niedersachsen | Landesbergen | mothballed | ELC |  | 0.45 | 880 | 22 | 4.2 | 0.2472
ep_m_gas_steam_turbine | Aggregated Plant -- mothballed | gas | DEU | 1967 |  |  |  | mothballed | ELC |  | 0.032 | 1782 | 57.2 | 5.67 | 0.2987
ep_m_gas_steam_turbine_G100000409755 | Irsching power station_3 -- mothballed | gas | DEU | 1974 |  | Bayern | Vohburg | mothballed | ELC |  | 0.415 | 1320 | 44 | 4.725 | 0.3399
ep_m_gas_steam_turbine_G100000412896 | Emden power station_ST -- mothballed | gas | DEU | 1973 |  | Niedersachsen | Emden | mothballed | ELC |  | 0.45 | 1320 | 44 | 4.725 | 0.3399
ep_m_solar_pv_005 | Aggregated Plant -- mothballed | solar | DEU | 2004 |  |  |  | mothballed | elc_spv_DEU_005 | 5 | 0.002 | 1336.5 | 21.45 | 0 | 1 | 0.1553
ep_nuclear_G100000500031 | Isar nuclear power plant_2 -- operating | nuclear | DEU | 1988 | 2023 | Bavaria |  | operating | ELC |  | 1.485 | 7150 | 165 | 4.2 | 1 |  | 70 | 24 | 24 | 5 | 5 | 48 | 100 | 50
ep_nuclear_G100000500045 | Emsland nuclear power plant_-- -- operating | nuclear | DEU | 1988 | 2023 | Lower Saxony |  | operating | ELC |  | 1.406 | 7150 | 165 | 4.2 | 1 |  | 70 | 24 | 24 | 5 | 5 | 48 | 100 | 50
ep_nuclear_G100000500046 | Neckarwestheim nuclear power plant_2 -- operating | nuclear | DEU | 1989 | 2023 | Baden-Württemberg |  | operating | ELC |  | 1.4 | 7150 | 165 | 4.2 | 1 |  | 70 | 24 | 24 | 5 | 5 | 48 | 100 | 50
ep_oil_combined_cycle | Aggregated Plant -- operating | oil | DEU | 1967 |  |  |  | operating | ELC |  | 0.033 | 1633.5 | 50.05 | 4.41 | 0.30323 |  | 50 | 2 | 2 | 60 | 60 | 1.75 | 25 | 6
ep_oil_combined_cycle | Aggregated Plant -- operating | oil | DEU | 1996 |  |  |  | operating | ELC |  | 0.089 | 1391.5 | 42.35 | 4.0425 | 0.45485 |  | 50 | 2 | 2 | 60 | 60 | 1.75 | 25 | 6
ep_oil_combined_cycle | Aggregated Plant -- operating | oil | DEU | 1999 |  |  |  | operating | ELC |  | 0.047 | 1633.5 | 50.05 | 4.41 | 0.4359 |  | 50 | 2 | 2 | 60 | 60 | 1.75 | 25 | 6
ep_oil_combined_cycle_G100000412856 | Marbach power station_3 -- operating | oil | DEU | 1974 |  | Baden-Württemberg | Marbach | operating | ELC |  | 0.265 | 1391.5 | 42.35 | 4.0425 | 0.34114 |  | 50 | 2 | 2 | 60 | 60 | 1.75 | 25 | 6
ep_oil_combined_cycle_G100000412865 | Leuna Refinery power station_CHP -- operating | oil | DEU | 1996 |  | Sachsen-Anhalt | Leuna | operating | ELC |  | 0.162 | 1391.5 | 42.35 | 4.0425 | 0.45485 |  | 50 | 2 | 2 | 60 | 60 | 1.75 | 25 | 6
ep_oil_combined_cycle_G100000412875 | Industriepark Zeitz power station_CC -- operating | oil | DEU | 2013 |  | Thüringen | Zeitz | operating | ELC |  | 0.126 | 1391.5 | 42.35 | 4.0425 | 0.5117 |  | 50 | 2 | 2 | 60 | 60 | 1.75 | 25 | 6
ep_oil_gas_turbine | Aggregated Plant -- operating | oil | DEU | 1972 |  |  |  | operating | ELC |  | 0.101 | 1138.5 | 26.62 | 5.1975 | 0.20847 |  | 30 | 1 | 1 | 100 | 100 | 0.75 | 15 | 4
ep_oil_gas_turbine | Aggregated Plant -- operating | oil | DEU | 1987 |  |  |  | operating | ELC |  | 0.1 | 1336.5 | 31.46 | 5.67 | 0.21795 |  | 30 | 1 | 1 | 100 | 100 | 0.75 | 15 | 4
ep_oil_gas_turbine | Aggregated Plant -- operating | oil | DEU | 2010 |  |  |  | operating | ELC |  | 0.045 | 1336.5 | 31.46 | 5.67 | 0.25585 |  | 25 | 0.5 | 0.5 | 120 | 120 | 0.5 | 10 | 2
ep_oil_gas_turbine | Aggregated Plant -- operating | oil | DEU | 2015 |  |  |  | operating | ELC |  | 0.025 | 1336.5 | 31.46 | 5.67 | 0.2748 |  | 25 | 0.5 | 0.5 | 120 | 120 | 0.5 | 10 | 2
ep_oil_gas_turbine_G100000412832 | Walheim power station_GT1 -- operating | oil | DEU | 1982 | 2025 | Baden-Wuerttemberg | Walheim | operating | ELC |  | 0.136 | 1138.5 | 26.62 | 5.1975 | 0.22742 |  | 30 | 1 | 1 | 100 | 100 | 0.75 | 15 | 4
ep_oil_gas_turbine_G100000412857 | Marbach power station_2 -- operating | oil | DEU | 1970 |  | Baden-Württemberg | Marbach | operating | ELC |  | 0.13 | 1138.5 | 26.62 | 5.1975 | 0.18952 |  | 30 | 1 | 1 | 100 | 100 | 0.75 | 15 | 4
ep_oil_internal_combustion | Aggregated Plant -- operating | oil | DEU | 1973 |  |  |  | operating | ELC |  | 0.0888 | 1265 | 48.4 | 7.5075 | 0.28902 |  | 35 | 2 | 2 | 60 | 60 | 1.5 | 20 | 6
ep_oil_steam_turbine | Aggregated Plant -- operating | oil | DEU | 1968 |  |  |  | operating | ELC |  | 0.02 | 1930.5 | 64.35 | 6.3 | 0.26533 |  | 35 | 3 | 3 | 40 | 40 | 2 | 25 | 5
ep_oil_steam_turbine | Aggregated Plant -- operating | oil | DEU | 1997 |  |  |  | operating | ELC |  | 0.0925 | 1644.5 | 54.45 | 5.775 | 0.30323 |  | 35 | 3 | 3 | 40 | 40 | 2 | 25 | 5
ep_oil_steam_turbine | Aggregated Plant -- operating | oil | DEU | 2010 |  |  |  | operating | ELC |  | 0.043 | 1930.5 | 64.35 | 6.3 | 0.30323 |  | 35 | 3 | 3 | 40 | 40 | 2 | 25 | 5
ep_oil_steam_turbine | Aggregated Plant -- operating | oil | DEU | 2020 |  |  |  | operating | ELC |  | 0.057 | 1644.5 | 54.45 | 5.775 | 0.31745 |  | 35 | 3 | 3 | 40 | 40 | 2 | 25 | 5
ep_oil_steam_turbine_G100000412837 | Schwedt Refinery power station_ST1-4 -- operating | oil | DEU | 2013 |  | Brandenburg | Schwedt | operating | ELC |  | 0.334 | 1430 | 49.5 | 5.25 | 0.3364 |  | 40 | 5 | 5 | 30 | 30 | 3 | 35 | 7
ep_solar_004__irena | Aggregated Plant - IRENA Gap - 4_Missing Solar Capacity -- operating | solar | DEU | 2022 |  |  |  | operating | elc_spv_DEU_004 | 4 | 14.0921 |  |  |  | 0.33123 | 0.14147
ep_solar_005__irena | Aggregated Plant - IRENA Gap - 5_Missing Solar Capacity -- operating | solar | DEU | 2022 |  |  |  | operating | elc_spv_DEU_005 | 5 | 13.9506 |  |  |  | 0.33123 | 0.14147
ep_solar_006__irena | Aggregated Plant - IRENA Gap - 6_Missing Solar Capacity -- operating | solar | DEU | 2022 |  |  |  | operating | elc_spv_DEU_006 | 6 | 13.9513 |  |  |  | 0.33123 | 0.14147
ep_solar_pv_001 | Aggregated Plant -- operating | solar | DEU | 1997 |  |  |  | operating | elc_spv_DEU_001 | 1 | 0.001 | 1336.5 | 21.45 | 0 | 1 | 0.15572
ep_solar_pv_001 | Aggregated Plant -- operating | solar | DEU | 2004 |  |  |  | operating | elc_spv_DEU_001 | 1 | 0.0018 | 1336.5 | 21.45 | 0 | 1 | 0.15572
ep_solar_pv_001 | Aggregated Plant -- operating | solar | DEU | 2005 |  |  |  | operating | elc_spv_DEU_001 | 1 | 0.0062 | 1336.5 | 21.45 | 0 | 1 | 0.15572
ep_solar_pv_001 | Aggregated Plant -- operating | solar | DEU | 2006 |  |  |  | operating | elc_spv_DEU_001 | 1 | 0.0061 | 1336.5 | 21.45 | 0 | 1 | 0.15572
ep_solar_pv_001 | Aggregated Plant -- operating | solar | DEU | 2007 |  |  |  | operating | elc_spv_DEU_001 | 1 | 0.0066 | 1336.5 | 21.45 | 0 | 1 | 0.15572
ep_solar_pv_001 | Aggregated Plant -- operating | solar | DEU | 2008 |  |  |  | operating | elc_spv_DEU_001 | 1 | 0.012 | 1336.5 | 21.45 | 0 | 1 | 0.15572
ep_solar_pv_001 | Aggregated Plant -- operating | solar | DEU | 2009 |  |  |  | operating | elc_spv_DEU_001 | 1 | 0.0322 | 1336.5 | 21.45 | 0 | 1 | 0.15572
ep_solar_pv_001 | Aggregated Plant -- operating | solar | DEU | 2010 |  |  |  | operating | elc_spv_DEU_001 | 1 | 0.0537 | 1336.5 | 21.45 | 0 | 1 | 0.15572
ep_solar_pv_001 | Aggregated Plant -- operating | solar | DEU | 2011 |  |  |  | operating | elc_spv_DEU_001 | 1 | 0.0129 | 1336.5 | 21.45 | 0 | 1 | 0.15572
ep_solar_pv_001 | Aggregated Plant -- operating | solar | DEU | 2012 |  |  |  | operating | elc_spv_DEU_001 | 1 | 0.027 | 1336.5 | 21.45 | 0 | 1 | 0.15572
ep_solar_pv_001 | Aggregated Plant -- operating | solar | DEU | 2013 |  |  |  | operating | elc_spv_DEU_001 | 1 | 0.0232 | 1336.5 | 21.45 | 0 | 1 | 0.15572
ep_solar_pv_001 | Aggregated Plant -- operating | solar | DEU | 2014 |  |  |  | operating | elc_spv_DEU_001 | 1 | 0.0085 | 1336.5 | 21.45 | 0 | 1 | 0.15572
ep_solar_pv_001 | Aggregated Plant -- operating | solar | DEU | 2015 |  |  |  | operating | elc_spv_DEU_001 | 1 | 0.0033 | 1336.5 | 21.45 | 0 | 1 | 0.15572
ep_solar_pv_001 | Aggregated Plant -- operating | solar | DEU | 2018 |  |  |  | operating | elc_spv_DEU_001 | 1 | 0.011 | 1336.5 | 21.45 | 0 | 1 | 0.15572
ep_solar_pv_001 | Aggregated Plant -- operating | solar | DEU | 2019 |  |  |  | operating | elc_spv_DEU_001 | 1 | 0.0069 | 1336.5 | 21.45 | 0 | 1 | 0.15572
ep_solar_pv_001 | Aggregated Plant -- operating | solar | DEU | 2020 |  |  |  | operating | elc_spv_DEU_001 | 1 | 0.0147 | 1336.5 | 21.45 | 0 | 1 | 0.15572
ep_solar_pv_001 | Aggregated Plant -- operating | solar | DEU | 2021 |  |  |  | operating | elc_spv_DEU_001 | 1 | 0.0487 | 1336.5 | 21.45 | 0 | 1 | 0.15572
ep_solar_pv_001 | Aggregated Plant -- operating | solar | DEU | 2022 |  |  |  | operating | elc_spv_DEU_001 | 1 | 0.0856 | 1336.5 | 21.45 | 0 | 1 | 0.15572
ep_solar_pv_001 | Aggregated Plant -- operating | solar | DEU | 2023 |  |  |  | operating | elc_spv_DEU_001 | 1 | 0.1126 | 1336.5 | 21.45 | 0 | 1 | 0.15572
ep_solar_pv_001 | Aggregated Plant -- operating | solar | DEU | 2024 |  |  |  | operating | elc_spv_DEU_001 | 1 | 0.1287 | 1336.5 | 21.45 | 0 | 1 | 0.15572
ep_solar_pv_002 | Aggregated Plant -- operating | solar | DEU | 2008 |  |  |  | operating | elc_spv_DEU_002 | 2 | 0.0012 | 1336.5 | 21.45 | 0 | 1 | 0.14006
ep_solar_pv_002 | Aggregated Plant -- operating | solar | DEU | 2009 |  |  |  | operating | elc_spv_DEU_002 | 2 | 0.0138 | 1336.5 | 21.45 | 0 | 1 | 0.14006
ep_solar_pv_002 | Aggregated Plant -- operating | solar | DEU | 2010 |  |  |  | operating | elc_spv_DEU_002 | 2 | 0.0435 | 1336.5 | 21.45 | 0 | 1 | 0.14006
ep_solar_pv_002 | Aggregated Plant -- operating | solar | DEU | 2011 |  |  |  | operating | elc_spv_DEU_002 | 2 | 0.018 | 1336.5 | 21.45 | 0 | 1 | 0.14006
ep_solar_pv_002 | Aggregated Plant -- operating | solar | DEU | 2012 |  |  |  | operating | elc_spv_DEU_002 | 2 | 0.0958 | 1336.5 | 21.45 | 0 | 1 | 0.14006
ep_solar_pv_002 | Aggregated Plant -- operating | solar | DEU | 2013 |  |  |  | operating | elc_spv_DEU_002 | 2 | 0.0378 | 1336.5 | 21.45 | 0 | 1 | 0.14006
ep_solar_pv_002 | Aggregated Plant -- operating | solar | DEU | 2014 |  |  |  | operating | elc_spv_DEU_002 | 2 | 0.0126 | 1336.5 | 21.45 | 0 | 1 | 0.14006
ep_solar_pv_002 | Aggregated Plant -- operating | solar | DEU | 2015 |  |  |  | operating | elc_spv_DEU_002 | 2 | 0.0156 | 1336.5 | 21.45 | 0 | 1 | 0.14006
ep_solar_pv_002 | Aggregated Plant -- operating | solar | DEU | 2016 |  |  |  | operating | elc_spv_DEU_002 | 2 | 0.0054 | 1336.5 | 21.45 | 0 | 1 | 0.14006
ep_solar_pv_002 | Aggregated Plant -- operating | solar | DEU | 2017 |  |  |  | operating | elc_spv_DEU_002 | 2 | 0.0108 | 1336.5 | 21.45 | 0 | 1 | 0.14006
ep_solar_pv_002 | Aggregated Plant -- operating | solar | DEU | 2018 |  |  |  | operating | elc_spv_DEU_002 | 2 | 0.0187 | 1336.5 | 21.45 | 0 | 1 | 0.14006
ep_solar_pv_002 | Aggregated Plant -- operating | solar | DEU | 2019 |  |  |  | operating | elc_spv_DEU_002 | 2 | 0.0405 | 1336.5 | 21.45 | 0 | 1 | 0.14006
ep_solar_pv_002 | Aggregated Plant -- operating | solar | DEU | 2020 |  |  |  | operating | elc_spv_DEU_002 | 2 | 0.0534 | 1336.5 | 21.45 | 0 | 1 | 0.14006
ep_solar_pv_002 | Aggregated Plant -- operating | solar | DEU | 2021 |  |  |  | operating | elc_spv_DEU_002 | 2 | 0.1099 | 1336.5 | 21.45 | 0 | 1 | 0.14006
ep_solar_pv_002 | Aggregated Plant -- operating | solar | DEU | 2022 |  |  |  | operating | elc_spv_DEU_002 | 2 | 0.1528 | 1336.5 | 21.45 | 0 | 1 | 0.14006
ep_solar_pv_002 | Aggregated Plant -- operating | solar | DEU | 2023 |  |  |  | operating | elc_spv_DEU_002 | 2 | 0.1359 | 1336.5 | 21.45 | 0 | 1 | 0.14006
ep_solar_pv_002 | Aggregated Plant -- operating | solar | DEU | 2024 |  |  |  | operating | elc_spv_DEU_002 | 2 | 0.2373 | 1336.5 | 21.45 | 0 | 1 | 0.14006
ep_solar_pv_003 | Aggregated Plant -- operating | solar | DEU | 2004 |  |  |  | operating | elc_spv_DEU_003 | 3 | 0.0132 | 1336.5 | 21.45 | 0 | 1 | 0.14976
ep_solar_pv_003 | Aggregated Plant -- operating | solar | DEU | 2005 |  |  |  | operating | elc_spv_DEU_003 | 3 | 0.0124 | 1336.5 | 21.45 | 0 | 1 | 0.14976
ep_solar_pv_003 | Aggregated Plant -- operating | solar | DEU | 2006 |  |  |  | operating | elc_spv_DEU_003 | 3 | 0.0077 | 1336.5 | 21.45 | 0 | 1 | 0.14976
ep_solar_pv_003 | Aggregated Plant -- operating | solar | DEU | 2007 |  |  |  | operating | elc_spv_DEU_003 | 3 | 0.0191 | 1336.5 | 21.45 | 0 | 1 | 0.14976
ep_solar_pv_003 | Aggregated Plant -- operating | solar | DEU | 2008 |  |  |  | operating | elc_spv_DEU_003 | 3 | 0.0176 | 1336.5 | 21.45 | 0 | 1 | 0.14976
ep_solar_pv_003 | Aggregated Plant -- operating | solar | DEU | 2009 |  |  |  | operating | elc_spv_DEU_003 | 3 | 0.1399 | 1259.6494 | 20.1692 | 0 | 1 | 0.14976
ep_solar_pv_003 | Aggregated Plant -- operating | solar | DEU | 2010 |  |  |  | operating | elc_spv_DEU_003 | 3 | 0.1137 | 1336.5 | 21.45 | 0 | 1 | 0.14976
ep_solar_pv_003 | Aggregated Plant -- operating | solar | DEU | 2011 |  |  |  | operating | elc_spv_DEU_003 | 3 | 0.0538 | 1336.5 | 21.45 | 0 | 1 | 0.14976
ep_solar_pv_003 | Aggregated Plant -- operating | solar | DEU | 2012 |  |  |  | operating | elc_spv_DEU_003 | 3 | 0.1215 | 1336.5 | 21.45 | 0 | 1 | 0.14976
ep_solar_pv_003 | Aggregated Plant -- operating | solar | DEU | 2013 |  |  |  | operating | elc_spv_DEU_003 | 3 | 0.0677 | 1336.5 | 21.45 | 0 | 1 | 0.14976
ep_solar_pv_003 | Aggregated Plant -- operating | solar | DEU | 2014 |  |  |  | operating | elc_spv_DEU_003 | 3 | 0.0173 | 1336.5 | 21.45 | 0 | 1 | 0.14976
ep_solar_pv_003 | Aggregated Plant -- operating | solar | DEU | 2015 |  |  |  | operating | elc_spv_DEU_003 | 3 | 0.0194 | 1336.5 | 21.45 | 0 | 1 | 0.14976
ep_solar_pv_003 | Aggregated Plant -- operating | solar | DEU | 2016 |  |  |  | operating | elc_spv_DEU_003 | 3 | 0.0481 | 1336.5 | 21.45 | 0 | 1 | 0.14976
ep_solar_pv_003 | Aggregated Plant -- operating | solar | DEU | 2017 |  |  |  | operating | elc_spv_DEU_003 | 3 | 0.0463 | 1336.5 | 21.45 | 0 | 1 | 0.14976
ep_solar_pv_003 | Aggregated Plant -- operating | solar | DEU | 2018 |  |  |  | operating | elc_spv_DEU_003 | 3 | 0.0534 | 1336.5 | 21.45 | 0 | 1 | 0.14976
ep_solar_pv_003 | Aggregated Plant -- operating | solar | DEU | 2019 |  |  |  | operating | elc_spv_DEU_003 | 3 | 0.0664 | 1336.5 | 21.45 | 0 | 1 | 0.14976
ep_solar_pv_003 | Aggregated Plant -- operating | solar | DEU | 2020 |  |  |  | operating | elc_spv_DEU_003 | 3 | 0.1718 | 1336.5 | 21.45 | 0 | 1 | 0.14976
ep_solar_pv_003 | Aggregated Plant -- operating | solar | DEU | 2021 |  |  |  | operating | elc_spv_DEU_003 | 3 | 0.2704 | 1294.7618 | 20.7544 | 0 | 1 | 0.14976
ep_solar_pv_003 | Aggregated Plant -- operating | solar | DEU | 2022 |  |  |  | operating | elc_spv_DEU_003 | 3 | 0.3578 | 1336.5 | 21.45 | 0 | 1 | 0.14976
ep_solar_pv_003 | Aggregated Plant -- operating | solar | DEU | 2023 |  |  |  | operating | elc_spv_DEU_003 | 3 | 0.6601 | 1292.3167 | 20.7136 | 0 | 1 | 0.14976
ep_solar_pv_003 | Aggregated Plant -- operating | solar | DEU | 2024 |  |  |  | operating | elc_spv_DEU_003 | 3 | 0.575 | 1336.5 | 21.45 | 0 | 1 | 0.14976
ep_solar_pv_004 | Aggregated Plant -- operating | solar | DEU | 2003 |  |  |  | operating | elc_spv_DEU_004 | 4 | 0.001 | 1336.5 | 21.45 | 0 | 1 | 0.14146
ep_solar_pv_004 | Aggregated Plant -- operating | solar | DEU | 2005 |  |  |  | operating | elc_spv_DEU_004 | 4 | 0.0037 | 1336.5 | 21.45 | 0 | 1 | 0.14146
ep_solar_pv_004 | Aggregated Plant -- operating | solar | DEU | 2006 |  |  |  | operating | elc_spv_DEU_004 | 4 | 0.0054 | 1336.5 | 21.45 | 0 | 1 | 0.14146
ep_solar_pv_004 | Aggregated Plant -- operating | solar | DEU | 2007 |  |  |  | operating | elc_spv_DEU_004 | 4 | 0.0191 | 1336.5 | 21.45 | 0 | 1 | 0.14146
ep_solar_pv_004 | Aggregated Plant -- operating | solar | DEU | 2008 |  |  |  | operating | elc_spv_DEU_004 | 4 | 0.0102 | 1336.5 | 21.45 | 0 | 1 | 0.14146
ep_solar_pv_004 | Aggregated Plant -- operating | solar | DEU | 2009 |  |  |  | operating | elc_spv_DEU_004 | 4 | 0.1139 | 1336.5 | 21.45 | 0 | 1 | 0.14146
ep_solar_pv_004 | Aggregated Plant -- operating | solar | DEU | 2010 |  |  |  | operating | elc_spv_DEU_004 | 4 | 0.2908 | 1336.5 | 21.45 | 0 | 1 | 0.14146
ep_solar_pv_004 | Aggregated Plant -- operating | solar | DEU | 2011 |  |  |  | operating | elc_spv_DEU_004 | 4 | 0.1607 | 1336.5 | 21.45 | 0 | 1 | 0.14146
ep_solar_pv_004 | Aggregated Plant -- operating | solar | DEU | 2012 |  |  |  | operating | elc_spv_DEU_004 | 4 | 0.1542 | 1336.5 | 21.45 | 0 | 1 | 0.14146
ep_solar_pv_004 | Aggregated Plant -- operating | solar | DEU | 2013 |  |  |  | operating | elc_spv_DEU_004 | 4 | 0.1142 | 1336.5 | 21.45 | 0 | 1 | 0.14146
ep_solar_pv_004 | Aggregated Plant -- operating | solar | DEU | 2014 |  |  |  | operating | elc_spv_DEU_004 | 4 | 0.0403 | 1336.5 | 21.45 | 0 | 1 | 0.14146
ep_solar_pv_004 | Aggregated Plant -- operating | solar | DEU | 2015 |  |  |  | operating | elc_spv_DEU_004 | 4 | 0.0748 | 1336.5 | 21.45 | 0 | 1 | 0.14146
ep_solar_pv_004 | Aggregated Plant -- operating | solar | DEU | 2016 |  |  |  | operating | elc_spv_DEU_004 | 4 | 0.0318 | 1336.5 | 21.45 | 0 | 1 | 0.14146
ep_solar_pv_004 | Aggregated Plant -- operating | solar | DEU | 2017 |  |  |  | operating | elc_spv_DEU_004 | 4 | 0.03 | 1336.5 | 21.45 | 0 | 1 | 0.14146
ep_solar_pv_004 | Aggregated Plant -- operating | solar | DEU | 2018 |  |  |  | operating | elc_spv_DEU_004 | 4 | 0.0755 | 1336.5 | 21.45 | 0 | 1 | 0.14146
ep_solar_pv_004 | Aggregated Plant -- operating | solar | DEU | 2019 |  |  |  | operating | elc_spv_DEU_004 | 4 | 0.1403 | 1336.5 | 21.45 | 0 | 1 | 0.14146
ep_solar_pv_004 | Aggregated Plant -- operating | solar | DEU | 2020 |  |  |  | operating | elc_spv_DEU_004 | 4 | 0.1757 | 1336.5 | 21.45 | 0 | 1 | 0.14146
ep_solar_pv_004 | Aggregated Plant -- operating | solar | DEU | 2021 |  |  |  | operating | elc_spv_DEU_004 | 4 | 0.3048 | 1336.5 | 21.45 | 0 | 1 | 0.14146
ep_solar_pv_004 | Aggregated Plant -- operating | solar | DEU | 2022 |  |  |  | operating | elc_spv_DEU_004 | 4 | 0.5379 | 1315.5184 | 21.1003 | 0 | 1 | 0.14146
ep_solar_pv_004 | Aggregated Plant -- operating | solar | DEU | 2023 |  |  |  | operating | elc_spv_DEU_004 | 4 | 0.7169 | 1307.5001 | 20.9667 | 0 | 1 | 0.14146
ep_solar_pv_004 | Aggregated Plant -- operating | solar | DEU | 2024 |  |  |  | operating | elc_spv_DEU_004 | 4 | 0.8692 | 1336.5 | 21.45 | 0 | 1 | 0.14146
ep_solar_pv_005 | Aggregated Plant -- operating | solar | DEU | 2004 |  |  |  | operating | elc_spv_DEU_005 | 5 | 0.001 | 1336.5 | 21.45 | 0 | 1 | 0.1553
ep_solar_pv_005 | Aggregated Plant -- operating | solar | DEU | 2005 |  |  |  | operating | elc_spv_DEU_005 | 5 | 0.0198 | 1336.5 | 21.45 | 0 | 1 | 0.1553
ep_solar_pv_005 | Aggregated Plant -- operating | solar | DEU | 2006 |  |  |  | operating | elc_spv_DEU_005 | 5 | 0.0145 | 1336.5 | 21.45 | 0 | 1 | 0.1553
ep_solar_pv_005 | Aggregated Plant -- operating | solar | DEU | 2007 |  |  |  | operating | elc_spv_DEU_005 | 5 | 0.0545 | 1336.5 | 21.45 | 0 | 1 | 0.1553
ep_solar_pv_005 | Aggregated Plant -- operating | solar | DEU | 2008 |  |  |  | operating | elc_spv_DEU_005 | 5 | 0.0327 | 1336.5 | 21.45 | 0 | 1 | 0.1553
ep_solar_pv_005 | Aggregated Plant -- operating | solar | DEU | 2009 |  |  |  | operating | elc_spv_DEU_005 | 5 | 0.09 | 1336.5 | 21.45 | 0 | 1 | 0.1553
ep_solar_pv_005 | Aggregated Plant -- operating | solar | DEU | 2010 |  |  |  | operating | elc_spv_DEU_005 | 5 | 0.1169 | 1336.5 | 21.45 | 0 | 1 | 0.1553
ep_solar_pv_005 | Aggregated Plant -- operating | solar | DEU | 2011 |  |  |  | operating | elc_spv_DEU_005 | 5 | 0.0631 | 1336.5 | 21.45 | 0 | 1 | 0.1553
ep_solar_pv_005 | Aggregated Plant -- operating | solar | DEU | 2012 |  |  |  | operating | elc_spv_DEU_005 | 5 | 0.0716 | 1336.5 | 21.45 | 0 | 1 | 0.1553
ep_solar_pv_005 | Aggregated Plant -- operating | solar | DEU | 2013 |  |  |  | operating | elc_spv_DEU_005 | 5 | 0.1083 | 1336.5 | 21.45 | 0 | 1 | 0.1553
ep_solar_pv_005 | Aggregated Plant -- operating | solar | DEU | 2014 |  |  |  | operating | elc_spv_DEU_005 | 5 | 0.028 | 1336.5 | 21.45 | 0 | 1 | 0.1553
ep_solar_pv_005 | Aggregated Plant -- operating | solar | DEU | 2015 |  |  |  | operating | elc_spv_DEU_005 | 5 | 0.0276 | 1336.5 | 21.45 | 0 | 1 | 0.1553
ep_solar_pv_005 | Aggregated Plant -- operating | solar | DEU | 2016 |  |  |  | operating | elc_spv_DEU_005 | 5 | 0.0076 | 1336.5 | 21.45 | 0 | 1 | 0.1553
ep_solar_pv_005 | Aggregated Plant -- operating | solar | DEU | 2017 |  |  |  | operating | elc_spv_DEU_005 | 5 | 0.0274 | 1336.5 | 21.45 | 0 | 1 | 0.1553
ep_solar_pv_005 | Aggregated Plant -- operating | solar | DEU | 2018 |  |  |  | operating | elc_spv_DEU_005 | 5 | 0.0267 | 1336.5 | 21.45 | 0 | 1 | 0.1553
ep_solar_pv_005 | Aggregated Plant -- operating | solar | DEU | 2019 |  |  |  | operating | elc_spv_DEU_005 | 5 | 0.0365 | 1336.5 | 21.45 | 0 | 1 | 0.1553
ep_solar_pv_005 | Aggregated Plant -- operating | solar | DEU | 2020 |  |  |  | operating | elc_spv_DEU_005 | 5 | 0.0271 | 1336.5 | 21.45 | 0 | 1 | 0.1553
ep_solar_pv_005 | Aggregated Plant -- operating | solar | DEU | 2021 |  |  |  | operating | elc_spv_DEU_005 | 5 | 0.0401 | 1336.5 | 21.45 | 0 | 1 | 0.1553
ep_solar_pv_005 | Aggregated Plant -- operating | solar | DEU | 2022 |  |  |  | operating | elc_spv_DEU_005 | 5 | 0.2591 | 1336.5 | 21.45 | 0 | 1 | 0.1553
ep_solar_pv_005 | Aggregated Plant -- operating | solar | DEU | 2023 |  |  |  | operating | elc_spv_DEU_005 | 5 | 0.2833 | 1336.5 | 21.45 | 0 | 1 | 0.1553
ep_solar_pv_005 | Aggregated Plant -- operating | solar | DEU | 2024 |  |  |  | operating | elc_spv_DEU_005 | 5 | 0.4684 | 1336.5 | 21.45 | 0 | 1 | 0.1553
ep_solar_pv_006 | Aggregated Plant -- operating | solar | DEU | 2004 |  |  |  | operating | elc_spv_DEU_006 | 6 | 0.0068 | 1336.5 | 21.45 | 0 | 1 | 0.14992
ep_solar_pv_006 | Aggregated Plant -- operating | solar | DEU | 2005 |  |  |  | operating | elc_spv_DEU_006 | 6 | 0.0056 | 1336.5 | 21.45 | 0 | 1 | 0.14992
ep_solar_pv_006 | Aggregated Plant -- operating | solar | DEU | 2006 |  |  |  | operating | elc_spv_DEU_006 | 6 | 0.0061 | 1336.5 | 21.45 | 0 | 1 | 0.14992
ep_solar_pv_006 | Aggregated Plant -- operating | solar | DEU | 2007 |  |  |  | operating | elc_spv_DEU_006 | 6 | 0.0136 | 1336.5 | 21.45 | 0 | 1 | 0.14992
ep_solar_pv_006 | Aggregated Plant -- operating | solar | DEU | 2008 |  |  |  | operating | elc_spv_DEU_006 | 6 | 0.0201 | 1336.5 | 21.45 | 0 | 1 | 0.14992
ep_solar_pv_006 | Aggregated Plant -- operating | solar | DEU | 2009 |  |  |  | operating | elc_spv_DEU_006 | 6 | 0.0668 | 1336.5 | 21.45 | 0 | 1 | 0.14992
ep_solar_pv_006 | Aggregated Plant -- operating | solar | DEU | 2010 |  |  |  | operating | elc_spv_DEU_006 | 6 | 0.0542 | 1336.5 | 21.45 | 0 | 1 | 0.14992
ep_solar_pv_006 | Aggregated Plant -- operating | solar | DEU | 2011 |  |  |  | operating | elc_spv_DEU_006 | 6 | 0.0434 | 1336.5 | 21.45 | 0 | 1 | 0.14992
ep_solar_pv_006 | Aggregated Plant -- operating | solar | DEU | 2012 |  |  |  | operating | elc_spv_DEU_006 | 6 | 0.0522 | 1336.5 | 21.45 | 0 | 1 | 0.14992
ep_solar_pv_006 | Aggregated Plant -- operating | solar | DEU | 2013 |  |  |  | operating | elc_spv_DEU_006 | 6 | 0.0526 | 1336.5 | 21.45 | 0 | 1 | 0.14992
ep_solar_pv_006 | Aggregated Plant -- operating | solar | DEU | 2014 |  |  |  | operating | elc_spv_DEU_006 | 6 | 0.054 | 1336.5 | 21.45 | 0 | 1 | 0.14992
ep_solar_pv_006 | Aggregated Plant -- operating | solar | DEU | 2015 |  |  |  | operating | elc_spv_DEU_006 | 6 | 0.0092 | 1336.5 | 21.45 | 0 | 1 | 0.14992
ep_solar_pv_006 | Aggregated Plant -- operating | solar | DEU | 2016 |  |  |  | operating | elc_spv_DEU_006 | 6 | 0.0216 | 1336.5 | 21.45 | 0 | 1 | 0.14992
ep_solar_pv_006 | Aggregated Plant -- operating | solar | DEU | 2017 |  |  |  | operating | elc_spv_DEU_006 | 6 | 0.0138 | 1336.5 | 21.45 | 0 | 1 | 0.14992
ep_solar_pv_006 | Aggregated Plant -- operating | solar | DEU | 2018 |  |  |  | operating | elc_spv_DEU_006 | 6 | 0.0037 | 1336.5 | 21.45 | 0 | 1 | 0.14992
ep_solar_pv_006 | Aggregated Plant -- operating | solar | DEU | 2019 |  |  |  | operating | elc_spv_DEU_006 | 6 | 0.0136 | 1336.5 | 21.45 | 0 | 1 | 0.14992
ep_solar_pv_006 | Aggregated Plant -- operating | solar | DEU | 2020 |  |  |  | operating | elc_spv_DEU_006 | 6 | 0.0189 | 1336.5 | 21.45 | 0 | 1 | 0.14992
ep_solar_pv_006 | Aggregated Plant -- operating | solar | DEU | 2021 |  |  |  | operating | elc_spv_DEU_006 | 6 | 0.0524 | 1336.5 | 21.45 | 0 | 1 | 0.14992
ep_solar_pv_006 | Aggregated Plant -- operating | solar | DEU | 2022 |  |  |  | operating | elc_spv_DEU_006 | 6 | 0.0948 | 1336.5 | 21.45 | 0 | 1 | 0.14992
ep_solar_pv_006 | Aggregated Plant -- operating | solar | DEU | 2023 |  |  |  | operating | elc_spv_DEU_006 | 6 | 0.1559 | 1336.5 | 21.45 | 0 | 1 | 0.14992
ep_solar_pv_006 | Aggregated Plant -- operating | solar | DEU | 2024 |  |  |  | operating | elc_spv_DEU_006 | 6 | 0.2254 | 1336.5 | 21.45 | 0 | 1 | 0.14992
ep_solar_pv_007 | Aggregated Plant -- operating | solar | DEU | 2009 |  |  |  | operating | elc_spv_DEU_007 | 7 | 0.0025 | 1336.5 | 21.45 | 0 | 1 | 0.13667
ep_solar_pv_007 | Aggregated Plant -- operating | solar | DEU | 2010 |  |  |  | operating | elc_spv_DEU_007 | 7 | 0.0122 | 1336.5 | 21.45 | 0 | 1 | 0.13667
ep_solar_pv_007 | Aggregated Plant -- operating | solar | DEU | 2011 |  |  |  | operating | elc_spv_DEU_007 | 7 | 0.0136 | 1336.5 | 21.45 | 0 | 1 | 0.13667
ep_solar_pv_007 | Aggregated Plant -- operating | solar | DEU | 2012 |  |  |  | operating | elc_spv_DEU_007 | 7 | 0.1229 | 1336.5 | 21.45 | 0 | 1 | 0.13667
ep_solar_pv_007 | Aggregated Plant -- operating | solar | DEU | 2013 |  |  |  | operating | elc_spv_DEU_007 | 7 | 0.0122 | 1336.5 | 21.45 | 0 | 1 | 0.13667
ep_solar_pv_007 | Aggregated Plant -- operating | solar | DEU | 2014 |  |  |  | operating | elc_spv_DEU_007 | 7 | 0.0017 | 1336.5 | 21.45 | 0 | 1 | 0.13667
ep_solar_pv_007 | Aggregated Plant -- operating | solar | DEU | 2015 |  |  |  | operating | elc_spv_DEU_007 | 7 | 0.0186 | 1336.5 | 21.45 | 0 | 1 | 0.13667
ep_solar_pv_007 | Aggregated Plant -- operating | solar | DEU | 2016 |  |  |  | operating | elc_spv_DEU_007 | 7 | 0.0345 | 1336.5 | 21.45 | 0 | 1 | 0.13667
ep_solar_pv_007 | Aggregated Plant -- operating | solar | DEU | 2017 |  |  |  | operating | elc_spv_DEU_007 | 7 | 0.0195 | 1336.5 | 21.45 | 0 | 1 | 0.13667
ep_solar_pv_007 | Aggregated Plant -- operating | solar | DEU | 2018 |  |  |  | operating | elc_spv_DEU_007 | 7 | 0.0235 | 1336.5 | 21.45 | 0 | 1 | 0.13667
ep_solar_pv_007 | Aggregated Plant -- operating | solar | DEU | 2019 |  |  |  | operating | elc_spv_DEU_007 | 7 | 0.0036 | 1336.5 | 21.45 | 0 | 1 | 0.13667
ep_solar_pv_007 | Aggregated Plant -- operating | solar | DEU | 2020 |  |  |  | operating | elc_spv_DEU_007 | 7 | 0.1178 | 1228.9278 | 19.6571 | 0 | 1 | 0.13667
ep_solar_pv_007 | Aggregated Plant -- operating | solar | DEU | 2021 |  |  |  | operating | elc_spv_DEU_007 | 7 | 0.1451 | 1239.7516 | 19.8375 | 0 | 1 | 0.13667
ep_solar_pv_007 | Aggregated Plant -- operating | solar | DEU | 2022 |  |  |  | operating | elc_spv_DEU_007 | 7 | 0.018 | 1336.5 | 21.45 | 0 | 1 | 0.13667
ep_solar_pv_007 | Aggregated Plant -- operating | solar | DEU | 2023 |  |  |  | operating | elc_spv_DEU_007 | 7 | 0.2549 | 1216.8766 | 19.4563 | 0 | 1 | 0.13667
ep_solar_pv_007 | Aggregated Plant -- operating | solar | DEU | 2024 |  |  |  | operating | elc_spv_DEU_007 | 7 | 0.0527 | 1336.5 | 21.45 | 0 | 1 | 0.13667
ep_solar_pv_008 | Aggregated Plant -- operating | solar | DEU | 2008 |  |  |  | operating | elc_spv_DEU_008 | 8 | 0.0046 | 1336.5 | 21.45 | 0 | 1 | 0.14359
ep_solar_pv_008 | Aggregated Plant -- operating | solar | DEU | 2009 |  |  |  | operating | elc_spv_DEU_008 | 8 | 0.0093 | 1336.5 | 21.45 | 0 | 1 | 0.14359
ep_solar_pv_008 | Aggregated Plant -- operating | solar | DEU | 2010 |  |  |  | operating | elc_spv_DEU_008 | 8 | 0.0156 | 1336.5 | 21.45 | 0 | 1 | 0.14359
ep_solar_pv_008 | Aggregated Plant -- operating | solar | DEU | 2011 |  |  |  | operating | elc_spv_DEU_008 | 8 | 0.1165 | 1220.9292 | 19.5238 | 0 | 1 | 0.14359
ep_solar_pv_008 | Aggregated Plant -- operating | solar | DEU | 2012 |  |  |  | operating | elc_spv_DEU_008 | 8 | 0.1846 | 1199.2086 | 19.1618 | 0 | 1 | 0.14359
ep_solar_pv_008 | Aggregated Plant -- operating | solar | DEU | 2013 |  |  |  | operating | elc_spv_DEU_008 | 8 | 0.025 | 1336.5 | 21.45 | 0 | 1 | 0.14359
ep_solar_pv_008 | Aggregated Plant -- operating | solar | DEU | 2014 |  |  |  | operating | elc_spv_DEU_008 | 8 | 0.0321 | 1336.5 | 21.45 | 0 | 1 | 0.14359
ep_solar_pv_008 | Aggregated Plant -- operating | solar | DEU | 2015 |  |  |  | operating | elc_spv_DEU_008 | 8 | 0.0566 | 1336.5 | 21.45 | 0 | 1 | 0.14359
ep_solar_pv_008 | Aggregated Plant -- operating | solar | DEU | 2016 |  |  |  | operating | elc_spv_DEU_008 | 8 | 0.0336 | 1336.5 | 21.45 | 0 | 1 | 0.14359
ep_solar_pv_008 | Aggregated Plant -- operating | solar | DEU | 2017 |  |  |  | operating | elc_spv_DEU_008 | 8 | 0.051 | 1336.5 | 21.45 | 0 | 1 | 0.14359
ep_solar_pv_008 | Aggregated Plant -- operating | solar | DEU | 2018 |  |  |  | operating | elc_spv_DEU_008 | 8 | 0.0521 | 1336.5 | 21.45 | 0 | 1 | 0.14359
ep_solar_pv_008 | Aggregated Plant -- operating | solar | DEU | 2019 |  |  |  | operating | elc_spv_DEU_008 | 8 | 0.0244 | 1336.5 | 21.45 | 0 | 1 | 0.14359
ep_solar_pv_008 | Aggregated Plant -- operating | solar | DEU | 2020 |  |  |  | operating | elc_spv_DEU_008 | 8 | 0.0417 | 1336.5 | 21.45 | 0 | 1 | 0.14359
ep_solar_pv_008 | Aggregated Plant -- operating | solar | DEU | 2021 |  |  |  | operating | elc_spv_DEU_008 | 8 | 0.0404 | 1336.5 | 21.45 | 0 | 1 | 0.14359
ep_solar_pv_008 | Aggregated Plant -- operating | solar | DEU | 2022 |  |  |  | operating | elc_spv_DEU_008 | 8 | 0.1285 | 1336.5 | 21.45 | 0 | 1 | 0.14359
ep_solar_pv_008 | Aggregated Plant -- operating | solar | DEU | 2023 |  |  |  | operating | elc_spv_DEU_008 | 8 | 0.2466 | 1191.9745 | 19.0412 | 0 | 1 | 0.14359
ep_solar_pv_008 | Aggregated Plant -- operating | solar | DEU | 2024 |  |  |  | operating | elc_spv_DEU_008 | 8 | 0.2203 | 1233.86 | 19.7393 | 0 | 1 | 0.14359
ep_solar_pv_009 | Aggregated Plant -- operating | solar | DEU | 2004 |  |  |  | operating | elc_spv_DEU_009 | 9 | 0.0018 | 1336.5 | 21.45 | 0 | 1 | 0.1499
ep_solar_pv_009 | Aggregated Plant -- operating | solar | DEU | 2009 |  |  |  | operating | elc_spv_DEU_009 | 9 | 0.0089 | 1336.5 | 21.45 | 0 | 1 | 0.1499
ep_solar_pv_009 | Aggregated Plant -- operating | solar | DEU | 2010 |  |  |  | operating | elc_spv_DEU_009 | 9 | 0.044 | 1336.5 | 21.45 | 0 | 1 | 0.1499
ep_solar_pv_009 | Aggregated Plant -- operating | solar | DEU | 2011 |  |  |  | operating | elc_spv_DEU_009 | 9 | 0.1262 | 1336.5 | 21.45 | 0 | 1 | 0.1499
ep_solar_pv_009 | Aggregated Plant -- operating | solar | DEU | 2012 |  |  |  | operating | elc_spv_DEU_009 | 9 | 0.235 | 1336.5 | 21.45 | 0 | 1 | 0.1499
ep_solar_pv_009 | Aggregated Plant -- operating | solar | DEU | 2013 |  |  |  | operating | elc_spv_DEU_009 | 9 | 0.1231 | 1336.5 | 21.45 | 0 | 1 | 0.1499
ep_solar_pv_009 | Aggregated Plant -- operating | solar | DEU | 2014 |  |  |  | operating | elc_spv_DEU_009 | 9 | 0.0289 | 1336.5 | 21.45 | 0 | 1 | 0.1499
ep_solar_pv_009 | Aggregated Plant -- operating | solar | DEU | 2015 |  |  |  | operating | elc_spv_DEU_009 | 9 | 0.0256 | 1336.5 | 21.45 | 0 | 1 | 0.1499
ep_solar_pv_009 | Aggregated Plant -- operating | solar | DEU | 2016 |  |  |  | operating | elc_spv_DEU_009 | 9 | 0.0455 | 1336.5 | 21.45 | 0 | 1 | 0.1499
ep_solar_pv_009 | Aggregated Plant -- operating | solar | DEU | 2017 |  |  |  | operating | elc_spv_DEU_009 | 9 | 0.0263 | 1336.5 | 21.45 | 0 | 1 | 0.1499
ep_solar_pv_009 | Aggregated Plant -- operating | solar | DEU | 2018 |  |  |  | operating | elc_spv_DEU_009 | 9 | 0.0341 | 1336.5 | 21.45 | 0 | 1 | 0.1499
ep_solar_pv_009 | Aggregated Plant -- operating | solar | DEU | 2019 |  |  |  | operating | elc_spv_DEU_009 | 9 | 0.0343 | 1336.5 | 21.45 | 0 | 1 | 0.1499
ep_solar_pv_009 | Aggregated Plant -- operating | solar | DEU | 2020 |  |  |  | operating | elc_spv_DEU_009 | 9 | 0.0621 | 1336.5 | 21.45 | 0 | 1 | 0.1499
ep_solar_pv_009 | Aggregated Plant -- operating | solar | DEU | 2021 |  |  |  | operating | elc_spv_DEU_009 | 9 | 0.142 | 1220.7676 | 19.5211 | 0 | 1 | 0.1499
ep_solar_pv_009 | Aggregated Plant -- operating | solar | DEU | 2022 |  |  |  | operating | elc_spv_DEU_009 | 9 | 0.2386 | 1193.7674 | 19.0711 | 0 | 1 | 0.1499
ep_solar_pv_009 | Aggregated Plant -- operating | solar | DEU | 2023 |  |  |  | operating | elc_spv_DEU_009 | 9 | 0.0949 | 1336.5 | 21.45 | 0 | 1 | 0.1499
ep_solar_pv_009 | Aggregated Plant -- operating | solar | DEU | 2024 |  |  |  | operating | elc_spv_DEU_009 | 9 | 0.0912 | 1336.5 | 21.45 | 0 | 1 | 0.1499
ep_solar_pv_009 | Aggregated Plant -- construction | solar | DEU | 2028 |  |  |  | construction | elc_spv_DEU_009 | 9 | 0.114 | 1138.5 | 18.15 | 0 | 1 | 0.1499
ep_solar_pv_010 | Aggregated Plant -- operating | solar | DEU | 2004 |  |  |  | operating | elc_spv_DEU_010 | 10 | 0.0059 | 1336.5 | 21.45 | 0 | 1 | 0.13508
ep_solar_pv_010 | Aggregated Plant -- operating | solar | DEU | 2005 |  |  |  | operating | elc_spv_DEU_010 | 10 | 0.0046 | 1336.5 | 21.45 | 0 | 1 | 0.13508
ep_solar_pv_010 | Aggregated Plant -- operating | solar | DEU | 2006 |  |  |  | operating | elc_spv_DEU_010 | 10 | 0.0046 | 1336.5 | 21.45 | 0 | 1 | 0.13508
ep_solar_pv_010 | Aggregated Plant -- operating | solar | DEU | 2007 |  |  |  | operating | elc_spv_DEU_010 | 10 | 0.0129 | 1336.5 | 21.45 | 0 | 1 | 0.13508
ep_solar_pv_010 | Aggregated Plant -- operating | solar | DEU | 2008 |  |  |  | operating | elc_spv_DEU_010 | 10 | 0.0606 | 1336.5 | 21.45 | 0 | 1 | 0.13508
ep_solar_pv_010 | Aggregated Plant -- operating | solar | DEU | 2009 |  |  |  | operating | elc_spv_DEU_010 | 10 | 0.0587 | 1336.5 | 21.45 | 0 | 1 | 0.13508
ep_solar_pv_010 | Aggregated Plant -- operating | solar | DEU | 2010 |  |  |  | operating | elc_spv_DEU_010 | 10 | 0.1483 | 1336.5 | 21.45 | 0 | 1 | 0.13508
ep_solar_pv_010 | Aggregated Plant -- operating | solar | DEU | 2011 |  |  |  | operating | elc_spv_DEU_010 | 10 | 0.3758 | 1299.6187 | 20.8353 | 0 | 1 | 0.13508
ep_solar_pv_010 | Aggregated Plant -- operating | solar | DEU | 2012 |  |  |  | operating | elc_spv_DEU_010 | 10 | 0.3087 | 1336.5 | 21.45 | 0 | 1 | 0.13508
ep_solar_pv_010 | Aggregated Plant -- operating | solar | DEU | 2013 |  |  |  | operating | elc_spv_DEU_010 | 10 | 0.0813 | 1336.5 | 21.45 | 0 | 1 | 0.13508
ep_solar_pv_010 | Aggregated Plant -- operating | solar | DEU | 2014 |  |  |  | operating | elc_spv_DEU_010 | 10 | 0.0481 | 1336.5 | 21.45 | 0 | 1 | 0.13508
ep_solar_pv_010 | Aggregated Plant -- operating | solar | DEU | 2015 |  |  |  | operating | elc_spv_DEU_010 | 10 | 0.1162 | 1336.5 | 21.45 | 0 | 1 | 0.13508
ep_solar_pv_010 | Aggregated Plant -- operating | solar | DEU | 2016 |  |  |  | operating | elc_spv_DEU_010 | 10 | 0.0838 | 1336.5 | 21.45 | 0 | 1 | 0.13508
ep_solar_pv_010 | Aggregated Plant -- operating | solar | DEU | 2017 |  |  |  | operating | elc_spv_DEU_010 | 10 | 0.0203 | 1336.5 | 21.45 | 0 | 1 | 0.13508
ep_solar_pv_010 | Aggregated Plant -- operating | solar | DEU | 2018 |  |  |  | operating | elc_spv_DEU_010 | 10 | 0.048 | 1336.5 | 21.45 | 0 | 1 | 0.13508
ep_solar_pv_010 | Aggregated Plant -- operating | solar | DEU | 2019 |  |  |  | operating | elc_spv_DEU_010 | 10 | 0.0351 | 1336.5 | 21.45 | 0 | 1 | 0.13508
ep_solar_pv_010 | Aggregated Plant -- operating | solar | DEU | 2020 |  |  |  | operating | elc_spv_DEU_010 | 10 | 0.0374 | 1336.5 | 21.45 | 0 | 1 | 0.13508
ep_solar_pv_010 | Aggregated Plant -- operating | solar | DEU | 2021 |  |  |  | operating | elc_spv_DEU_010 | 10 | 0.0755 | 1336.5 | 21.45 | 0 | 1 | 0.13508
ep_solar_pv_010 | Aggregated Plant -- operating | solar | DEU | 2022 |  |  |  | operating | elc_spv_DEU_010 | 10 | 0.326 | 1233.2485 | 19.7291 | 0 | 1 | 0.13508
ep_solar_pv_010 | Aggregated Plant -- operating | solar | DEU | 2023 |  |  |  | operating | elc_spv_DEU_010 | 10 | 0.1523 | 1336.5 | 21.45 | 0 | 1 | 0.13508
ep_solar_pv_010 | Aggregated Plant -- operating | solar | DEU | 2024 |  |  |  | operating | elc_spv_DEU_010 | 10 | 0.2213 | 1336.5 | 21.45 | 0 | 1 | 0.13508
ep_solar_pv_011 | Aggregated Plant -- operating | solar | DEU | 2004 |  |  |  | operating | elc_spv_DEU_011 | 11 | 0.004 | 1336.5 | 21.45 | 0 | 1 | 0.13509
ep_solar_pv_011 | Aggregated Plant -- operating | solar | DEU | 2007 |  |  |  | operating | elc_spv_DEU_011 | 11 | 0.0061 | 1336.5 | 21.45 | 0 | 1 | 0.13509
ep_solar_pv_011 | Aggregated Plant -- operating | solar | DEU | 2008 |  |  |  | operating | elc_spv_DEU_011 | 11 | 0.02 | 1336.5 | 21.45 | 0 | 1 | 0.13509
ep_solar_pv_011 | Aggregated Plant -- operating | solar | DEU | 2009 |  |  |  | operating | elc_spv_DEU_011 | 11 | 0.0841 | 1336.5 | 21.45 | 0 | 1 | 0.13509
ep_solar_pv_011 | Aggregated Plant -- operating | solar | DEU | 2010 |  |  |  | operating | elc_spv_DEU_011 | 11 | 0.2105 | 1336.5 | 21.45 | 0 | 1 | 0.13509
ep_solar_pv_011 | Aggregated Plant -- operating | solar | DEU | 2011 |  |  |  | operating | elc_spv_DEU_011 | 11 | 0.4752 | 1336.5 | 21.45 | 0 | 1 | 0.13509
ep_solar_pv_011 | Aggregated Plant -- operating | solar | DEU | 2012 |  |  |  | operating | elc_spv_DEU_011 | 11 | 0.5038 | 1336.5 | 21.45 | 0 | 1 | 0.13509
ep_solar_pv_011 | Aggregated Plant -- operating | solar | DEU | 2013 |  |  |  | operating | elc_spv_DEU_011 | 11 | 0.1425 | 1336.5 | 21.45 | 0 | 1 | 0.13509
ep_solar_pv_011 | Aggregated Plant -- operating | solar | DEU | 2014 |  |  |  | operating | elc_spv_DEU_011 | 11 | 0.1308 | 1336.5 | 21.45 | 0 | 1 | 0.13509
ep_solar_pv_011 | Aggregated Plant -- operating | solar | DEU | 2015 |  |  |  | operating | elc_spv_DEU_011 | 11 | 0.1284 | 1336.5 | 21.45 | 0 | 1 | 0.13509
ep_solar_pv_011 | Aggregated Plant -- operating | solar | DEU | 2016 |  |  |  | operating | elc_spv_DEU_011 | 11 | 0.163 | 1336.5 | 21.45 | 0 | 1 | 0.13509
ep_solar_pv_011 | Aggregated Plant -- operating | solar | DEU | 2017 |  |  |  | operating | elc_spv_DEU_011 | 11 | 0.0452 | 1336.5 | 21.45 | 0 | 1 | 0.13509
ep_solar_pv_011 | Aggregated Plant -- operating | solar | DEU | 2018 |  |  |  | operating | elc_spv_DEU_011 | 11 | 0.0707 | 1336.5 | 21.45 | 0 | 1 | 0.13509
ep_solar_pv_011 | Aggregated Plant -- operating | solar | DEU | 2019 |  |  |  | operating | elc_spv_DEU_011 | 11 | 0.0439 | 1336.5 | 21.45 | 0 | 1 | 0.13509
ep_solar_pv_011 | Aggregated Plant -- operating | solar | DEU | 2020 |  |  |  | operating | elc_spv_DEU_011 | 11 | 0.0625 | 1336.5 | 21.45 | 0 | 1 | 0.13509
ep_solar_pv_011 | Aggregated Plant -- operating | solar | DEU | 2021 |  |  |  | operating | elc_spv_DEU_011 | 11 | 0.19 | 1336.5 | 21.45 | 0 | 1 | 0.13509
ep_solar_pv_011 | Aggregated Plant -- operating | solar | DEU | 2022 |  |  |  | operating | elc_spv_DEU_011 | 11 | 0.1609 | 1336.5 | 21.45 | 0 | 1 | 0.13509
ep_solar_pv_011 | Aggregated Plant -- operating | solar | DEU | 2023 |  |  |  | operating | elc_spv_DEU_011 | 11 | 0.2067 | 1336.5 | 21.45 | 0 | 1 | 0.13509
ep_solar_pv_011 | Aggregated Plant -- operating | solar | DEU | 2024 |  |  |  | operating | elc_spv_DEU_011 | 11 | 0.7285 | 1290.8391 | 20.689 | 0 | 1 | 0.13509
ep_solar_pv_012 | Aggregated Plant -- operating | solar | DEU | 2009 |  |  |  | operating | elc_spv_DEU_012 | 12 | 0.0798 | 1209.9586 | 19.341 | 0 | 1 | 0.1344
ep_solar_pv_012 | Aggregated Plant -- operating | solar | DEU | 2010 |  |  |  | operating | elc_spv_DEU_012 | 12 | 0.1112 | 1336.5 | 21.45 | 0 | 1 | 0.1344
ep_solar_pv_012 | Aggregated Plant -- operating | solar | DEU | 2011 |  |  |  | operating | elc_spv_DEU_012 | 12 | 0.3452 | 1302.0852 | 20.8764 | 0 | 1 | 0.1344
ep_solar_pv_012 | Aggregated Plant -- operating | solar | DEU | 2012 |  |  |  | operating | elc_spv_DEU_012 | 12 | 0.4385 | 1247.5468 | 19.9674 | 0 | 1 | 0.1344
ep_solar_pv_012 | Aggregated Plant -- operating | solar | DEU | 2013 |  |  |  | operating | elc_spv_DEU_012 | 12 | 0.0645 | 1336.5 | 21.45 | 0 | 1 | 0.1344
ep_solar_pv_012 | Aggregated Plant -- operating | solar | DEU | 2014 |  |  |  | operating | elc_spv_DEU_012 | 12 | 0.0508 | 1336.5 | 21.45 | 0 | 1 | 0.1344
ep_solar_pv_012 | Aggregated Plant -- operating | solar | DEU | 2015 |  |  |  | operating | elc_spv_DEU_012 | 12 | 0.0335 | 1336.5 | 21.45 | 0 | 1 | 0.1344
ep_solar_pv_012 | Aggregated Plant -- operating | solar | DEU | 2016 |  |  |  | operating | elc_spv_DEU_012 | 12 | 0.0789 | 1336.5 | 21.45 | 0 | 1 | 0.1344
ep_solar_pv_012 | Aggregated Plant -- operating | solar | DEU | 2017 |  |  |  | operating | elc_spv_DEU_012 | 12 | 0.0473 | 1336.5 | 21.45 | 0 | 1 | 0.1344
ep_solar_pv_012 | Aggregated Plant -- operating | solar | DEU | 2018 |  |  |  | operating | elc_spv_DEU_012 | 12 | 0.0656 | 1336.5 | 21.45 | 0 | 1 | 0.1344
ep_solar_pv_012 | Aggregated Plant -- operating | solar | DEU | 2019 |  |  |  | operating | elc_spv_DEU_012 | 12 | 0.036 | 1336.5 | 21.45 | 0 | 1 | 0.1344
ep_solar_pv_012 | Aggregated Plant -- operating | solar | DEU | 2020 |  |  |  | operating | elc_spv_DEU_012 | 12 | 0.164 | 1186.9134 | 18.9569 | 0 | 1 | 0.1344
ep_solar_pv_012 | Aggregated Plant -- operating | solar | DEU | 2021 |  |  |  | operating | elc_spv_DEU_012 | 12 | 0.1245 | 1236.1482 | 19.7775 | 0 | 1 | 0.1344
ep_solar_pv_012 | Aggregated Plant -- operating | solar | DEU | 2022 |  |  |  | operating | elc_spv_DEU_012 | 12 | 0.3732 | 1177.336 | 18.7973 | 0 | 1 | 0.1344
ep_solar_pv_012 | Aggregated Plant -- operating | solar | DEU | 2023 |  |  |  | operating | elc_spv_DEU_012 | 12 | 0.2037 | 1277.1097 | 20.4602 | 0 | 1 | 0.1344
ep_solar_pv_012 | Aggregated Plant -- operating | solar | DEU | 2024 |  |  |  | operating | elc_spv_DEU_012 | 12 | 0.4147 | 1252.1817 | 20.0447 | 0 | 1 | 0.1344
ep_solar_pv_012 | Aggregated Plant -- construction | solar | DEU | 2028 |  |  |  | construction | elc_spv_DEU_012 | 12 | 0.029 | 1336.5 | 21.45 | 0 | 1 | 0.1344
ep_solar_pv_013 | Aggregated Plant -- operating | solar | DEU | 2007 |  |  |  | operating | elc_spv_DEU_013 | 13 | 0.0022 | 1336.5 | 21.45 | 0 | 1 | 0.1498
ep_solar_pv_013 | Aggregated Plant -- operating | solar | DEU | 2009 |  |  |  | operating | elc_spv_DEU_013 | 13 | 0.0032 | 1336.5 | 21.45 | 0 | 1 | 0.1498
ep_solar_pv_013 | Aggregated Plant -- operating | solar | DEU | 2010 |  |  |  | operating | elc_spv_DEU_013 | 13 | 0.0109 | 1336.5 | 21.45 | 0 | 1 | 0.1498
ep_solar_pv_013 | Aggregated Plant -- operating | solar | DEU | 2012 |  |  |  | operating | elc_spv_DEU_013 | 13 | 0.0131 | 1336.5 | 21.45 | 0 | 1 | 0.1498
ep_solar_pv_013 | Aggregated Plant -- operating | solar | DEU | 2013 |  |  |  | operating | elc_spv_DEU_013 | 13 | 0.003 | 1336.5 | 21.45 | 0 | 1 | 0.1498
ep_solar_pv_013 | Aggregated Plant -- operating | solar | DEU | 2014 |  |  |  | operating | elc_spv_DEU_013 | 13 | 0.0037 | 1336.5 | 21.45 | 0 | 1 | 0.1498
ep_solar_pv_013 | Aggregated Plant -- operating | solar | DEU | 2015 |  |  |  | operating | elc_spv_DEU_013 | 13 | 0.0023 | 1336.5 | 21.45 | 0 | 1 | 0.1498
ep_solar_pv_013 | Aggregated Plant -- operating | solar | DEU | 2019 |  |  |  | operating | elc_spv_DEU_013 | 13 | 0.0093 | 1336.5 | 21.45 | 0 | 1 | 0.1498
ep_solar_pv_013 | Aggregated Plant -- operating | solar | DEU | 2020 |  |  |  | operating | elc_spv_DEU_013 | 13 | 0.0081 | 1336.5 | 21.45 | 0 | 1 | 0.1498
ep_solar_pv_013 | Aggregated Plant -- operating | solar | DEU | 2021 |  |  |  | operating | elc_spv_DEU_013 | 13 | 0.0119 | 1336.5 | 21.45 | 0 | 1 | 0.1498
ep_solar_pv_013 | Aggregated Plant -- operating | solar | DEU | 2024 |  |  |  | operating | elc_spv_DEU_013 | 13 | 0.0844 | 1142.4882 | 18.2165 | 0 | 1 | 0.1498
ep_solar_pv_014 | Aggregated Plant -- operating | solar | DEU | 2009 |  |  |  | operating | elc_spv_DEU_014 | 14 | 0.0012 | 1336.5 | 21.45 | 0 | 1 | 0.13618
ep_solar_pv_014 | Aggregated Plant -- operating | solar | DEU | 2010 |  |  |  | operating | elc_spv_DEU_014 | 14 | 0.0066 | 1336.5 | 21.45 | 0 | 1 | 0.13618
ep_solar_pv_014 | Aggregated Plant -- operating | solar | DEU | 2011 |  |  |  | operating | elc_spv_DEU_014 | 14 | 0.0638 | 1336.5 | 21.45 | 0 | 1 | 0.13618
ep_solar_pv_014 | Aggregated Plant -- operating | solar | DEU | 2012 |  |  |  | operating | elc_spv_DEU_014 | 14 | 0.084 | 1336.5 | 21.45 | 0 | 1 | 0.13618
ep_solar_pv_014 | Aggregated Plant -- operating | solar | DEU | 2013 |  |  |  | operating | elc_spv_DEU_014 | 14 | 0.0192 | 1336.5 | 21.45 | 0 | 1 | 0.13618
ep_solar_pv_014 | Aggregated Plant -- operating | solar | DEU | 2014 |  |  |  | operating | elc_spv_DEU_014 | 14 | 0.0081 | 1336.5 | 21.45 | 0 | 1 | 0.13618
ep_solar_pv_014 | Aggregated Plant -- operating | solar | DEU | 2015 |  |  |  | operating | elc_spv_DEU_014 | 14 | 0.0109 | 1336.5 | 21.45 | 0 | 1 | 0.13618
ep_solar_pv_014 | Aggregated Plant -- operating | solar | DEU | 2016 |  |  |  | operating | elc_spv_DEU_014 | 14 | 0.0015 | 1336.5 | 21.45 | 0 | 1 | 0.13618
ep_solar_pv_014 | Aggregated Plant -- operating | solar | DEU | 2020 |  |  |  | operating | elc_spv_DEU_014 | 14 | 0.0119 | 1336.5 | 21.45 | 0 | 1 | 0.13618
ep_solar_pv_014 | Aggregated Plant -- operating | solar | DEU | 2021 |  |  |  | operating | elc_spv_DEU_014 | 14 | 0.0099 | 1336.5 | 21.45 | 0 | 1 | 0.13618
ep_solar_pv_014 | Aggregated Plant -- operating | solar | DEU | 2022 |  |  |  | operating | elc_spv_DEU_014 | 14 | 0.0093 | 1336.5 | 21.45 | 0 | 1 | 0.13618
ep_solar_pv_014 | Aggregated Plant -- operating | solar | DEU | 2023 |  |  |  | operating | elc_spv_DEU_014 | 14 | 0.0797 | 1336.5 | 21.45 | 0 | 1 | 0.13618
ep_solar_pv_014 | Aggregated Plant -- operating | solar | DEU | 2024 |  |  |  | operating | elc_spv_DEU_014 | 14 | 0.0812 | 1336.5 | 21.45 | 0 | 1 | 0.13618
ep_solar_pv_015 | Aggregated Plant -- operating | solar | DEU | 2010 |  |  |  | operating | elc_spv_DEU_015 | 15 | 0.0035 | 1336.5 | 21.45 | 0 | 1 | 0.1368
ep_solar_pv_015 | Aggregated Plant -- operating | solar | DEU | 2011 |  |  |  | operating | elc_spv_DEU_015 | 15 | 0.0141 | 1336.5 | 21.45 | 0 | 1 | 0.1368
ep_solar_pv_015 | Aggregated Plant -- operating | solar | DEU | 2012 |  |  |  | operating | elc_spv_DEU_015 | 15 | 0.0589 | 1336.5 | 21.45 | 0 | 1 | 0.1368
ep_solar_pv_015 | Aggregated Plant -- operating | solar | DEU | 2013 |  |  |  | operating | elc_spv_DEU_015 | 15 | 0.0085 | 1336.5 | 21.45 | 0 | 1 | 0.1368
ep_solar_pv_015 | Aggregated Plant -- operating | solar | DEU | 2014 |  |  |  | operating | elc_spv_DEU_015 | 15 | 0.0245 | 1336.5 | 21.45 | 0 | 1 | 0.1368
ep_solar_pv_015 | Aggregated Plant -- operating | solar | DEU | 2015 |  |  |  | operating | elc_spv_DEU_015 | 15 | 0.0031 | 1336.5 | 21.45 | 0 | 1 | 0.1368
ep_solar_pv_015 | Aggregated Plant -- operating | solar | DEU | 2016 |  |  |  | operating | elc_spv_DEU_015 | 15 | 0.0102 | 1336.5 | 21.45 | 0 | 1 | 0.1368
ep_solar_pv_015 | Aggregated Plant -- operating | solar | DEU | 2017 |  |  |  | operating | elc_spv_DEU_015 | 15 | 0.0316 | 1336.5 | 21.45 | 0 | 1 | 0.1368
ep_solar_pv_015 | Aggregated Plant -- operating | solar | DEU | 2018 |  |  |  | operating | elc_spv_DEU_015 | 15 | 0.0092 | 1336.5 | 21.45 | 0 | 1 | 0.1368
ep_solar_pv_015 | Aggregated Plant -- operating | solar | DEU | 2019 |  |  |  | operating | elc_spv_DEU_015 | 15 | 0.0063 | 1336.5 | 21.45 | 0 | 1 | 0.1368
ep_solar_pv_015 | Aggregated Plant -- operating | solar | DEU | 2020 |  |  |  | operating | elc_spv_DEU_015 | 15 | 0.017 | 1336.5 | 21.45 | 0 | 1 | 0.1368
ep_solar_pv_015 | Aggregated Plant -- operating | solar | DEU | 2021 |  |  |  | operating | elc_spv_DEU_015 | 15 | 0.0056 | 1336.5 | 21.45 | 0 | 1 | 0.1368
ep_solar_pv_015 | Aggregated Plant -- operating | solar | DEU | 2022 |  |  |  | operating | elc_spv_DEU_015 | 15 | 0.0338 | 1336.5 | 21.45 | 0 | 1 | 0.1368
ep_solar_pv_015 | Aggregated Plant -- operating | solar | DEU | 2023 |  |  |  | operating | elc_spv_DEU_015 | 15 | 0.078 | 1336.5 | 21.45 | 0 | 1 | 0.1368
ep_solar_pv_015 | Aggregated Plant -- operating | solar | DEU | 2024 |  |  |  | operating | elc_spv_DEU_015 | 15 | 0.0625 | 1336.5 | 21.45 | 0 | 1 | 0.1368
ep_solar_pv_016 | Aggregated Plant -- operating | solar | DEU | 2005 |  |  |  | operating | elc_spv_DEU_016 | 16 | 0.001 | 1336.5 | 21.45 | 0 | 1 | 0.14595
ep_solar_pv_016 | Aggregated Plant -- operating | solar | DEU | 2006 |  |  |  | operating | elc_spv_DEU_016 | 16 | 0.002 | 1336.5 | 21.45 | 0 | 1 | 0.14595
ep_solar_pv_016 | Aggregated Plant -- operating | solar | DEU | 2007 |  |  |  | operating | elc_spv_DEU_016 | 16 | 0.0063 | 1336.5 | 21.45 | 0 | 1 | 0.14595
ep_solar_pv_016 | Aggregated Plant -- operating | solar | DEU | 2008 |  |  |  | operating | elc_spv_DEU_016 | 16 | 0.0022 | 1336.5 | 21.45 | 0 | 1 | 0.14595
ep_solar_pv_016 | Aggregated Plant -- operating | solar | DEU | 2009 |  |  |  | operating | elc_spv_DEU_016 | 16 | 0.0274 | 1336.5 | 21.45 | 0 | 1 | 0.14595
ep_solar_pv_016 | Aggregated Plant -- operating | solar | DEU | 2010 |  |  |  | operating | elc_spv_DEU_016 | 16 | 0.082 | 1336.5 | 21.45 | 0 | 1 | 0.14595
ep_solar_pv_016 | Aggregated Plant -- operating | solar | DEU | 2011 |  |  |  | operating | elc_spv_DEU_016 | 16 | 0.1653 | 1235.8829 | 19.773 | 0 | 1 | 0.14595
ep_solar_pv_016 | Aggregated Plant -- operating | solar | DEU | 2012 |  |  |  | operating | elc_spv_DEU_016 | 16 | 0.1023 | 1336.5 | 21.45 | 0 | 1 | 0.14595
ep_solar_pv_016 | Aggregated Plant -- operating | solar | DEU | 2013 |  |  |  | operating | elc_spv_DEU_016 | 16 | 0.0185 | 1336.5 | 21.45 | 0 | 1 | 0.14595
ep_solar_pv_016 | Aggregated Plant -- operating | solar | DEU | 2014 |  |  |  | operating | elc_spv_DEU_016 | 16 | 0.0139 | 1336.5 | 21.45 | 0 | 1 | 0.14595
ep_solar_pv_016 | Aggregated Plant -- operating | solar | DEU | 2015 |  |  |  | operating | elc_spv_DEU_016 | 16 | 0.0136 | 1336.5 | 21.45 | 0 | 1 | 0.14595
ep_solar_pv_016 | Aggregated Plant -- operating | solar | DEU | 2016 |  |  |  | operating | elc_spv_DEU_016 | 16 | 0.0157 | 1336.5 | 21.45 | 0 | 1 | 0.14595
ep_solar_pv_016 | Aggregated Plant -- operating | solar | DEU | 2017 |  |  |  | operating | elc_spv_DEU_016 | 16 | 0.0092 | 1336.5 | 21.45 | 0 | 1 | 0.14595
ep_solar_pv_016 | Aggregated Plant -- operating | solar | DEU | 2018 |  |  |  | operating | elc_spv_DEU_016 | 16 | 0.0598 | 1336.5 | 21.45 | 0 | 1 | 0.14595
ep_solar_pv_016 | Aggregated Plant -- operating | solar | DEU | 2019 |  |  |  | operating | elc_spv_DEU_016 | 16 | 0.0521 | 1336.5 | 21.45 | 0 | 1 | 0.14595
ep_solar_pv_016 | Aggregated Plant -- operating | solar | DEU | 2020 |  |  |  | operating | elc_spv_DEU_016 | 16 | 0.0443 | 1336.5 | 21.45 | 0 | 1 | 0.14595
ep_solar_pv_016 | Aggregated Plant -- operating | solar | DEU | 2021 |  |  |  | operating | elc_spv_DEU_016 | 16 | 0.094 | 1336.5 | 21.45 | 0 | 1 | 0.14595
ep_solar_pv_016 | Aggregated Plant -- operating | solar | DEU | 2022 |  |  |  | operating | elc_spv_DEU_016 | 16 | 0.1429 | 1336.5 | 21.45 | 0 | 1 | 0.14595
ep_solar_pv_016 | Aggregated Plant -- operating | solar | DEU | 2023 |  |  |  | operating | elc_spv_DEU_016 | 16 | 0.2736 | 1336.5 | 21.45 | 0 | 1 | 0.14595
ep_solar_pv_016 | Aggregated Plant -- operating | solar | DEU | 2024 |  |  |  | operating | elc_spv_DEU_016 | 16 | 0.4009 | 1336.5 | 21.45 | 0 | 1 | 0.14595
ep_solar_pv_017 | Aggregated Plant -- operating | solar | DEU | 2006 |  |  |  | operating | elc_spv_DEU_017 | 17 | 0.001 | 1336.5 | 21.45 | 0 | 1 | 0.13638
ep_solar_pv_017 | Aggregated Plant -- operating | solar | DEU | 2009 |  |  |  | operating | elc_spv_DEU_017 | 17 | 0.0054 | 1336.5 | 21.45 | 0 | 1 | 0.13638
ep_solar_pv_017 | Aggregated Plant -- operating | solar | DEU | 2010 |  |  |  | operating | elc_spv_DEU_017 | 17 | 0.006 | 1336.5 | 21.45 | 0 | 1 | 0.13638
ep_solar_pv_017 | Aggregated Plant -- operating | solar | DEU | 2011 |  |  |  | operating | elc_spv_DEU_017 | 17 | 0.0568 | 1336.5 | 21.45 | 0 | 1 | 0.13638
ep_solar_pv_017 | Aggregated Plant -- operating | solar | DEU | 2012 |  |  |  | operating | elc_spv_DEU_017 | 17 | 0.0425 | 1336.5 | 21.45 | 0 | 1 | 0.13638
ep_solar_pv_017 | Aggregated Plant -- operating | solar | DEU | 2013 |  |  |  | operating | elc_spv_DEU_017 | 17 | 0.028 | 1336.5 | 21.45 | 0 | 1 | 0.13638
ep_solar_pv_017 | Aggregated Plant -- operating | solar | DEU | 2014 |  |  |  | operating | elc_spv_DEU_017 | 17 | 0.0119 | 1336.5 | 21.45 | 0 | 1 | 0.13638
ep_solar_pv_017 | Aggregated Plant -- operating | solar | DEU | 2015 |  |  |  | operating | elc_spv_DEU_017 | 17 | 0.0114 | 1336.5 | 21.45 | 0 | 1 | 0.13638
ep_solar_pv_017 | Aggregated Plant -- operating | solar | DEU | 2016 |  |  |  | operating | elc_spv_DEU_017 | 17 | 0.0165 | 1336.5 | 21.45 | 0 | 1 | 0.13638
ep_solar_pv_017 | Aggregated Plant -- operating | solar | DEU | 2017 |  |  |  | operating | elc_spv_DEU_017 | 17 | 0.0024 | 1336.5 | 21.45 | 0 | 1 | 0.13638
ep_solar_pv_017 | Aggregated Plant -- operating | solar | DEU | 2018 |  |  |  | operating | elc_spv_DEU_017 | 17 | 0.0051 | 1336.5 | 21.45 | 0 | 1 | 0.13638
ep_solar_pv_017 | Aggregated Plant -- operating | solar | DEU | 2019 |  |  |  | operating | elc_spv_DEU_017 | 17 | 0.0045 | 1336.5 | 21.45 | 0 | 1 | 0.13638
ep_solar_pv_017 | Aggregated Plant -- operating | solar | DEU | 2020 |  |  |  | operating | elc_spv_DEU_017 | 17 | 0.0052 | 1336.5 | 21.45 | 0 | 1 | 0.13638
ep_solar_pv_017 | Aggregated Plant -- operating | solar | DEU | 2021 |  |  |  | operating | elc_spv_DEU_017 | 17 | 0.0014 | 1336.5 | 21.45 | 0 | 1 | 0.13638
ep_solar_pv_017 | Aggregated Plant -- operating | solar | DEU | 2022 |  |  |  | operating | elc_spv_DEU_017 | 17 | 0.1007 | 1336.5 | 21.45 | 0 | 1 | 0.13638
ep_solar_pv_017 | Aggregated Plant -- operating | solar | DEU | 2023 |  |  |  | operating | elc_spv_DEU_017 | 17 | 0.1017 | 1336.5 | 21.45 | 0 | 1 | 0.13638
ep_solar_pv_017 | Aggregated Plant -- operating | solar | DEU | 2024 |  |  |  | operating | elc_spv_DEU_017 | 17 | 0.1923 | 1336.5 | 21.45 | 0 | 1 | 0.13638
ep_solar_pv_018 | Aggregated Plant -- operating | solar | DEU | 2004 |  |  |  | operating | elc_spv_DEU_018 | 18 | 0.0075 | 1336.5 | 21.45 | 0 | 1 | 0.14124
ep_solar_pv_018 | Aggregated Plant -- operating | solar | DEU | 2005 |  |  |  | operating | elc_spv_DEU_018 | 18 | 0.003 | 1336.5 | 21.45 | 0 | 1 | 0.14124
ep_solar_pv_018 | Aggregated Plant -- operating | solar | DEU | 2006 |  |  |  | operating | elc_spv_DEU_018 | 18 | 0.0054 | 1336.5 | 21.45 | 0 | 1 | 0.14124
ep_solar_pv_018 | Aggregated Plant -- operating | solar | DEU | 2007 |  |  |  | operating | elc_spv_DEU_018 | 18 | 0.0145 | 1336.5 | 21.45 | 0 | 1 | 0.14124
ep_solar_pv_018 | Aggregated Plant -- operating | solar | DEU | 2008 |  |  |  | operating | elc_spv_DEU_018 | 18 | 0.0284 | 1336.5 | 21.45 | 0 | 1 | 0.14124
ep_solar_pv_018 | Aggregated Plant -- operating | solar | DEU | 2009 |  |  |  | operating | elc_spv_DEU_018 | 18 | 0.023 | 1336.5 | 21.45 | 0 | 1 | 0.14124
ep_solar_pv_018 | Aggregated Plant -- operating | solar | DEU | 2010 |  |  |  | operating | elc_spv_DEU_018 | 18 | 0.074 | 1336.5 | 21.45 | 0 | 1 | 0.14124
ep_solar_pv_018 | Aggregated Plant -- operating | solar | DEU | 2011 |  |  |  | operating | elc_spv_DEU_018 | 18 | 0.0441 | 1336.5 | 21.45 | 0 | 1 | 0.14124
ep_solar_pv_018 | Aggregated Plant -- operating | solar | DEU | 2012 |  |  |  | operating | elc_spv_DEU_018 | 18 | 0.1071 | 1336.5 | 21.45 | 0 | 1 | 0.14124
ep_solar_pv_018 | Aggregated Plant -- operating | solar | DEU | 2013 |  |  |  | operating | elc_spv_DEU_018 | 18 | 0.0757 | 1336.5 | 21.45 | 0 | 1 | 0.14124
ep_solar_pv_018 | Aggregated Plant -- operating | solar | DEU | 2014 |  |  |  | operating | elc_spv_DEU_018 | 18 | 0.0293 | 1336.5 | 21.45 | 0 | 1 | 0.14124
ep_solar_pv_018 | Aggregated Plant -- operating | solar | DEU | 2015 |  |  |  | operating | elc_spv_DEU_018 | 18 | 0.0278 | 1336.5 | 21.45 | 0 | 1 | 0.14124
ep_solar_pv_018 | Aggregated Plant -- operating | solar | DEU | 2016 |  |  |  | operating | elc_spv_DEU_018 | 18 | 0.0441 | 1336.5 | 21.45 | 0 | 1 | 0.14124
ep_solar_pv_018 | Aggregated Plant -- operating | solar | DEU | 2017 |  |  |  | operating | elc_spv_DEU_018 | 18 | 0.034 | 1336.5 | 21.45 | 0 | 1 | 0.14124
ep_solar_pv_018 | Aggregated Plant -- operating | solar | DEU | 2018 |  |  |  | operating | elc_spv_DEU_018 | 18 | 0.0077 | 1336.5 | 21.45 | 0 | 1 | 0.14124
ep_solar_pv_018 | Aggregated Plant -- operating | solar | DEU | 2019 |  |  |  | operating | elc_spv_DEU_018 | 18 | 0.0065 | 1336.5 | 21.45 | 0 | 1 | 0.14124
ep_solar_pv_018 | Aggregated Plant -- operating | solar | DEU | 2020 |  |  |  | operating | elc_spv_DEU_018 | 18 | 0.0196 | 1336.5 | 21.45 | 0 | 1 | 0.14124
ep_solar_pv_018 | Aggregated Plant -- operating | solar | DEU | 2021 |  |  |  | operating | elc_spv_DEU_018 | 18 | 0.1102 | 1336.5 | 21.45 | 0 | 1 | 0.14124
ep_solar_pv_018 | Aggregated Plant -- operating | solar | DEU | 2022 |  |  |  | operating | elc_spv_DEU_018 | 18 | 0.1453 | 1336.5 | 21.45 | 0 | 1 | 0.14124
ep_solar_pv_018 | Aggregated Plant -- operating | solar | DEU | 2023 |  |  |  | operating | elc_spv_DEU_018 | 18 | 0.4416 | 1336.5 | 21.45 | 0 | 1 | 0.14124
ep_solar_pv_018 | Aggregated Plant -- operating | solar | DEU | 2024 |  |  |  | operating | elc_spv_DEU_018 | 18 | 0.4377 | 1336.5 | 21.45 | 0 | 1 | 0.14124
ep_solar_pv_019 | Aggregated Plant -- operating | solar | DEU | 2008 |  |  |  | operating | elc_spv_DEU_019 | 19 | 0.0022 | 1336.5 | 21.45 | 0 | 1 | 0.13366
ep_solar_pv_019 | Aggregated Plant -- operating | solar | DEU | 2009 |  |  |  | operating | elc_spv_DEU_019 | 19 | 0.0052 | 1336.5 | 21.45 | 0 | 1 | 0.13366
ep_solar_pv_019 | Aggregated Plant -- operating | solar | DEU | 2010 |  |  |  | operating | elc_spv_DEU_019 | 19 | 0.0134 | 1336.5 | 21.45 | 0 | 1 | 0.13366
ep_solar_pv_019 | Aggregated Plant -- operating | solar | DEU | 2011 |  |  |  | operating | elc_spv_DEU_019 | 19 | 0.0354 | 1336.5 | 21.45 | 0 | 1 | 0.13366
ep_solar_pv_019 | Aggregated Plant -- operating | solar | DEU | 2012 |  |  |  | operating | elc_spv_DEU_019 | 19 | 0.1101 | 1336.5 | 21.45 | 0 | 1 | 0.13366
ep_solar_pv_019 | Aggregated Plant -- operating | solar | DEU | 2013 |  |  |  | operating | elc_spv_DEU_019 | 19 | 0.0246 | 1336.5 | 21.45 | 0 | 1 | 0.13366
ep_solar_pv_019 | Aggregated Plant -- operating | solar | DEU | 2014 |  |  |  | operating | elc_spv_DEU_019 | 19 | 0.0086 | 1336.5 | 21.45 | 0 | 1 | 0.13366
ep_solar_pv_019 | Aggregated Plant -- operating | solar | DEU | 2015 |  |  |  | operating | elc_spv_DEU_019 | 19 | 0.0193 | 1336.5 | 21.45 | 0 | 1 | 0.13366
ep_solar_pv_019 | Aggregated Plant -- operating | solar | DEU | 2016 |  |  |  | operating | elc_spv_DEU_019 | 19 | 0.0092 | 1336.5 | 21.45 | 0 | 1 | 0.13366
ep_solar_pv_019 | Aggregated Plant -- operating | solar | DEU | 2019 |  |  |  | operating | elc_spv_DEU_019 | 19 | 0.006 | 1336.5 | 21.45 | 0 | 1 | 0.13366
ep_solar_pv_019 | Aggregated Plant -- operating | solar | DEU | 2020 |  |  |  | operating | elc_spv_DEU_019 | 19 | 0.0156 | 1336.5 | 21.45 | 0 | 1 | 0.13366
ep_solar_pv_019 | Aggregated Plant -- operating | solar | DEU | 2021 |  |  |  | operating | elc_spv_DEU_019 | 19 | 0.0242 | 1336.5 | 21.45 | 0 | 1 | 0.13366
ep_solar_pv_019 | Aggregated Plant -- operating | solar | DEU | 2022 |  |  |  | operating | elc_spv_DEU_019 | 19 | 0.0723 | 1336.5 | 21.45 | 0 | 1 | 0.13366
ep_solar_pv_019 | Aggregated Plant -- operating | solar | DEU | 2023 |  |  |  | operating | elc_spv_DEU_019 | 19 | 0.0757 | 1336.5 | 21.45 | 0 | 1 | 0.13366
ep_solar_pv_019 | Aggregated Plant -- operating | solar | DEU | 2024 |  |  |  | operating | elc_spv_DEU_019 | 19 | 0.1841 | 1336.5 | 21.45 | 0 | 1 | 0.13366
ep_solar_pv_020 | Aggregated Plant -- operating | solar | DEU | 2009 |  |  |  | operating | elc_spv_DEU_020 | 20 | 0.0149 | 1336.5 | 21.45 | 0 | 1 | 0.1336
ep_solar_pv_020 | Aggregated Plant -- operating | solar | DEU | 2010 |  |  |  | operating | elc_spv_DEU_020 | 20 | 0.0688 | 1336.5 | 21.45 | 0 | 1 | 0.1336
ep_solar_pv_020 | Aggregated Plant -- operating | solar | DEU | 2011 |  |  |  | operating | elc_spv_DEU_020 | 20 | 0.0866 | 1336.5 | 21.45 | 0 | 1 | 0.1336
ep_solar_pv_020 | Aggregated Plant -- operating | solar | DEU | 2012 |  |  |  | operating | elc_spv_DEU_020 | 20 | 0.0891 | 1336.5 | 21.45 | 0 | 1 | 0.1336
ep_solar_pv_020 | Aggregated Plant -- operating | solar | DEU | 2013 |  |  |  | operating | elc_spv_DEU_020 | 20 | 0.0676 | 1336.5 | 21.45 | 0 | 1 | 0.1336
ep_solar_pv_020 | Aggregated Plant -- operating | solar | DEU | 2014 |  |  |  | operating | elc_spv_DEU_020 | 20 | 0.023 | 1336.5 | 21.45 | 0 | 1 | 0.1336
ep_solar_pv_020 | Aggregated Plant -- operating | solar | DEU | 2015 |  |  |  | operating | elc_spv_DEU_020 | 20 | 0.0218 | 1336.5 | 21.45 | 0 | 1 | 0.1336
ep_solar_pv_020 | Aggregated Plant -- operating | solar | DEU | 2016 |  |  |  | operating | elc_spv_DEU_020 | 20 | 0.0262 | 1336.5 | 21.45 | 0 | 1 | 0.1336
ep_solar_pv_020 | Aggregated Plant -- operating | solar | DEU | 2017 |  |  |  | operating | elc_spv_DEU_020 | 20 | 0.0056 | 1336.5 | 21.45 | 0 | 1 | 0.1336
ep_solar_pv_020 | Aggregated Plant -- operating | solar | DEU | 2018 |  |  |  | operating | elc_spv_DEU_020 | 20 | 0.0092 | 1336.5 | 21.45 | 0 | 1 | 0.1336
ep_solar_pv_020 | Aggregated Plant -- operating | solar | DEU | 2019 |  |  |  | operating | elc_spv_DEU_020 | 20 | 0.0073 | 1336.5 | 21.45 | 0 | 1 | 0.1336
ep_solar_pv_020 | Aggregated Plant -- operating | solar | DEU | 2020 |  |  |  | operating | elc_spv_DEU_020 | 20 | 0.0233 | 1336.5 | 21.45 | 0 | 1 | 0.1336
ep_solar_pv_020 | Aggregated Plant -- operating | solar | DEU | 2021 |  |  |  | operating | elc_spv_DEU_020 | 20 | 0.0422 | 1336.5 | 21.45 | 0 | 1 | 0.1336
ep_solar_pv_020 | Aggregated Plant -- operating | solar | DEU | 2022 |  |  |  | operating | elc_spv_DEU_020 | 20 | 0.0707 | 1336.5 | 21.45 | 0 | 1 | 0.1336
ep_solar_pv_020 | Aggregated Plant -- operating | solar | DEU | 2023 |  |  |  | operating | elc_spv_DEU_020 | 20 | 0.0734 | 1336.5 | 21.45 | 0 | 1 | 0.1336
ep_solar_pv_020 | Aggregated Plant -- operating | solar | DEU | 2024 |  |  |  | operating | elc_spv_DEU_020 | 20 | 0.0423 | 1336.5 | 21.45 | 0 | 1 | 0.1336
ep_solar_pv_021 | Aggregated Plant -- operating | solar | DEU | 2009 |  |  |  | operating | elc_spv_DEU_021 | 21 | 0.0044 | 1336.5 | 21.45 | 0 | 1 | 0.13216
ep_solar_pv_021 | Aggregated Plant -- operating | solar | DEU | 2010 |  |  |  | operating | elc_spv_DEU_021 | 21 | 0.0179 | 1336.5 | 21.45 | 0 | 1 | 0.13216
ep_solar_pv_021 | Aggregated Plant -- operating | solar | DEU | 2011 |  |  |  | operating | elc_spv_DEU_021 | 21 | 0.0197 | 1336.5 | 21.45 | 0 | 1 | 0.13216
ep_solar_pv_021 | Aggregated Plant -- operating | solar | DEU | 2012 |  |  |  | operating | elc_spv_DEU_021 | 21 | 0.048 | 1336.5 | 21.45 | 0 | 1 | 0.13216
ep_solar_pv_021 | Aggregated Plant -- operating | solar | DEU | 2013 |  |  |  | operating | elc_spv_DEU_021 | 21 | 0.0169 | 1336.5 | 21.45 | 0 | 1 | 0.13216
ep_solar_pv_021 | Aggregated Plant -- operating | solar | DEU | 2015 |  |  |  | operating | elc_spv_DEU_021 | 21 | 0.0077 | 1336.5 | 21.45 | 0 | 1 | 0.13216
ep_solar_pv_021 | Aggregated Plant -- operating | solar | DEU | 2016 |  |  |  | operating | elc_spv_DEU_021 | 21 | 0.0036 | 1336.5 | 21.45 | 0 | 1 | 0.13216
ep_solar_pv_021 | Aggregated Plant -- operating | solar | DEU | 2017 |  |  |  | operating | elc_spv_DEU_021 | 21 | 0.0024 | 1336.5 | 21.45 | 0 | 1 | 0.13216
ep_solar_pv_021 | Aggregated Plant -- operating | solar | DEU | 2022 |  |  |  | operating | elc_spv_DEU_021 | 21 | 0.0153 | 1336.5 | 21.45 | 0 | 1 | 0.13216
ep_solar_pv_021 | Aggregated Plant -- operating | solar | DEU | 2023 |  |  |  | operating | elc_spv_DEU_021 | 21 | 0.0317 | 1336.5 | 21.45 | 0 | 1 | 0.13216
ep_solar_pv_021 | Aggregated Plant -- operating | solar | DEU | 2024 |  |  |  | operating | elc_spv_DEU_021 | 21 | 0.0332 | 1336.5 | 21.45 | 0 | 1 | 0.13216
ep_solar_pv_022 | Aggregated Plant -- operating | solar | DEU | 2009 |  |  |  | operating | elc_spv_DEU_022 | 22 | 0.0021 | 1336.5 | 21.45 | 0 | 1 | 0.13379
ep_solar_pv_022 | Aggregated Plant -- operating | solar | DEU | 2010 |  |  |  | operating | elc_spv_DEU_022 | 22 | 0.0045 | 1336.5 | 21.45 | 0 | 1 | 0.13379
ep_solar_pv_022 | Aggregated Plant -- operating | solar | DEU | 2011 |  |  |  | operating | elc_spv_DEU_022 | 22 | 0.0329 | 1336.5 | 21.45 | 0 | 1 | 0.13379
ep_solar_pv_022 | Aggregated Plant -- operating | solar | DEU | 2012 |  |  |  | operating | elc_spv_DEU_022 | 22 | 0.021 | 1336.5 | 21.45 | 0 | 1 | 0.13379
ep_solar_pv_022 | Aggregated Plant -- operating | solar | DEU | 2016 |  |  |  | operating | elc_spv_DEU_022 | 22 | 0.0022 | 1336.5 | 21.45 | 0 | 1 | 0.13379
ep_solar_pv_022 | Aggregated Plant -- operating | solar | DEU | 2019 |  |  |  | operating | elc_spv_DEU_022 | 22 | 0.0016 | 1336.5 | 21.45 | 0 | 1 | 0.13379
ep_solar_pv_022 | Aggregated Plant -- operating | solar | DEU | 2020 |  |  |  | operating | elc_spv_DEU_022 | 22 | 0.004 | 1336.5 | 21.45 | 0 | 1 | 0.13379
ep_solar_pv_022 | Aggregated Plant -- operating | solar | DEU | 2021 |  |  |  | operating | elc_spv_DEU_022 | 22 | 0.0043 | 1336.5 | 21.45 | 0 | 1 | 0.13379
ep_solar_pv_022 | Aggregated Plant -- operating | solar | DEU | 2022 |  |  |  | operating | elc_spv_DEU_022 | 22 | 0.0127 | 1336.5 | 21.45 | 0 | 1 | 0.13379
ep_solar_pv_022 | Aggregated Plant -- operating | solar | DEU | 2023 |  |  |  | operating | elc_spv_DEU_022 | 22 | 0.0308 | 1336.5 | 21.45 | 0 | 1 | 0.13379
ep_solar_pv_022 | Aggregated Plant -- operating | solar | DEU | 2024 |  |  |  | operating | elc_spv_DEU_022 | 22 | 0.0396 | 1336.5 | 21.45 | 0 | 1 | 0.13379
ep_solar_pv_023 | Aggregated Plant -- operating | solar | DEU | 2006 |  |  |  | operating | elc_spv_DEU_023 | 23 | 0.0012 | 1336.5 | 21.45 | 0 | 1 | 0.13363
ep_solar_pv_023 | Aggregated Plant -- operating | solar | DEU | 2008 |  |  |  | operating | elc_spv_DEU_023 | 23 | 0.0012 | 1336.5 | 21.45 | 0 | 1 | 0.13363
ep_solar_pv_023 | Aggregated Plant -- operating | solar | DEU | 2009 |  |  |  | operating | elc_spv_DEU_023 | 23 | 0.0064 | 1336.5 | 21.45 | 0 | 1 | 0.13363
ep_solar_pv_023 | Aggregated Plant -- operating | solar | DEU | 2010 |  |  |  | operating | elc_spv_DEU_023 | 23 | 0.0101 | 1336.5 | 21.45 | 0 | 1 | 0.13363
ep_solar_pv_023 | Aggregated Plant -- operating | solar | DEU | 2011 |  |  |  | operating | elc_spv_DEU_023 | 23 | 0.0297 | 1336.5 | 21.45 | 0 | 1 | 0.13363
ep_solar_pv_023 | Aggregated Plant -- operating | solar | DEU | 2012 |  |  |  | operating | elc_spv_DEU_023 | 23 | 0.042 | 1336.5 | 21.45 | 0 | 1 | 0.13363
ep_solar_pv_023 | Aggregated Plant -- operating | solar | DEU | 2013 |  |  |  | operating | elc_spv_DEU_023 | 23 | 0.0185 | 1336.5 | 21.45 | 0 | 1 | 0.13363
ep_solar_pv_023 | Aggregated Plant -- operating | solar | DEU | 2014 |  |  |  | operating | elc_spv_DEU_023 | 23 | 0.0048 | 1336.5 | 21.45 | 0 | 1 | 0.13363
ep_solar_pv_023 | Aggregated Plant -- operating | solar | DEU | 2015 |  |  |  | operating | elc_spv_DEU_023 | 23 | 0.0034 | 1336.5 | 21.45 | 0 | 1 | 0.13363
ep_solar_pv_023 | Aggregated Plant -- operating | solar | DEU | 2016 |  |  |  | operating | elc_spv_DEU_023 | 23 | 0.0279 | 1336.5 | 21.45 | 0 | 1 | 0.13363
ep_solar_pv_023 | Aggregated Plant -- operating | solar | DEU | 2019 |  |  |  | operating | elc_spv_DEU_023 | 23 | 0.003 | 1336.5 | 21.45 | 0 | 1 | 0.13363
ep_solar_pv_023 | Aggregated Plant -- operating | solar | DEU | 2020 |  |  |  | operating | elc_spv_DEU_023 | 23 | 0.0028 | 1336.5 | 21.45 | 0 | 1 | 0.13363
ep_solar_pv_023 | Aggregated Plant -- operating | solar | DEU | 2021 |  |  |  | operating | elc_spv_DEU_023 | 23 | 0.0123 | 1336.5 | 21.45 | 0 | 1 | 0.13363
ep_solar_pv_023 | Aggregated Plant -- operating | solar | DEU | 2022 |  |  |  | operating | elc_spv_DEU_023 | 23 | 0.0329 | 1336.5 | 21.45 | 0 | 1 | 0.13363
ep_solar_pv_023 | Aggregated Plant -- operating | solar | DEU | 2023 |  |  |  | operating | elc_spv_DEU_023 | 23 | 0.0837 | 1336.5 | 21.45 | 0 | 1 | 0.13363
ep_solar_pv_023 | Aggregated Plant -- operating | solar | DEU | 2024 |  |  |  | operating | elc_spv_DEU_023 | 23 | 0.179 | 1336.5 | 21.45 | 0 | 1 | 0.13363
ep_solar_pv_023 | Aggregated Plant -- operating | solar | DEU | 2025 |  |  |  | operating | elc_spv_DEU_023 | 23 | 0.001 | 1336.5 | 21.45 | 0 | 1 | 0.13363
ep_solar_pv_G100000807013 | Anklam solar farm_-- -- construction | solar | DEU | 2027 |  | Mecklenburg-Vorpommern | Anklam | construction | elc_spv_DEU_008 | 8 | 0.3 | 1138.5 | 18.15 | 0 | 1 | 0.14359
ep_solar_pv_G100000825260 | Witznitz solar farm_1 -- operating | solar | DEU | 2024 |  | Saxony |  | operating | elc_spv_DEU_010 | 10 | 0.4153 | 990 | 16.5 | 0 | 1 | 0.13508
ep_solar_pv_G100001005219 | Bartow (Encavis) solar farm_1 -- construction | solar | DEU | 2025 |  |  |  | construction | elc_spv_DEU_008 | 8 | 0.26 | 1138.5 | 18.15 | 0 | 1 | 0.14359
ep_windoff_001__irena | Aggregated Plant -- operating | windoff | DEU | 2022 |  |  |  | operating | elc_wof_DEU_001 | 1 | 0.072004 |  |  |  | 0.33123 | 0.54664
ep_windoff_002__irena | Aggregated Plant -- operating | windoff | DEU | 2022 |  |  |  | operating | elc_wof_DEU_002 | 2 | 0.058538 |  |  |  | 0.33123 | 0.54664
ep_windoff_003__irena | Aggregated Plant -- operating | windoff | DEU | 2022 |  |  |  | operating | elc_wof_DEU_003 | 3 | 0.057458 |  |  |  | 0.33123 | 0.54664
ep_windoff_wind_001 | Aggregated Plant -- operating | windoff | DEU | 2020 |  |  |  | operating | elc_wof_DEU_001 | 1 | 0.112 | 5060 | 121 | 0 | 1 | 0.57259
ep_windoff_wind_003 | Aggregated Plant -- operating | windoff | DEU | 2009 |  |  |  | operating | elc_wof_DEU_003 | 3 | 0.03 | 5940 | 143 | 0 | 1 | 0.5607
ep_windoff_wind_003 | Aggregated Plant -- operating | windoff | DEU | 2010 |  |  |  | operating | elc_wof_DEU_003 | 3 | 0.03 | 5940 | 143 | 0 | 1 | 0.5607
ep_windoff_wind_003 | Aggregated Plant -- operating | windoff | DEU | 2014 |  |  |  | operating | elc_wof_DEU_003 | 3 | 0.113 | 5060 | 121 | 0 | 1 | 0.52772
ep_windoff_wind_004 | Aggregated Plant -- operating | windoff | DEU | 2017 |  |  |  | operating | elc_wof_DEU_004 | 4 | 0.111 | 5060 | 121 | 0 | 1 | 0.454
ep_windoff_wind_005 | Aggregated Plant -- operating | windoff | DEU | 2010 |  |  |  | operating | elc_wof_DEU_005 | 5 | 0.048 | 5940 | 143 | 0 | 1 | 0.45782
ep_windoff_wind_G100000919751 | Trianel Borkum wind farm_1 -- operating | windoff | DEU | 2014 |  |  |  | operating | elc_wof_DEU_003 | 3 | 0.2 | 5060 | 121 | 0 | 1 | 0.5607
ep_windoff_wind_G100000919756 | Trianel Borkum wind farm_2 -- operating | windoff | DEU | 2015 |  |  |  | operating | elc_wof_DEU_003 | 3 | 0.203 | 5060 | 121 | 0 | 1 | 0.5607
ep_windoff_wind_G100000919792 | Borkum Riffgrund 3 wind farm_2 -- construction | windoff | DEU | 2025 |  |  | Borkum | construction | elc_wof_DEU_003 | 3 | 0.24 | 5060 | 121 | 0 | 1 | 0.5607
ep_windoff_wind_G100000919793 | Borkum Riffgrund 3 wind farm_3 -- construction | windoff | DEU | 2025 |  |  | Borkum | construction | elc_wof_DEU_003 | 3 | 0.24 | 5060 | 121 | 0 | 1 | 0.5607
ep_windoff_wind_G100000919799 | Gode wind farm_3 -- operating | windoff | DEU | 2024 |  |  | Norderney | operating | elc_wof_DEU_003 | 3 | 0.265 | 5060 | 121 | 0 | 1 | 0.55665
ep_windoff_wind_G100000919812 | Deutsche Bucht wind farm_-- -- operating | windoff | DEU | 2019 |  |  | Borkum | operating | elc_wof_DEU_001 | 1 | 0.26 | 5060 | 121 | 0 | 1 | 0.57259
ep_windoff_wind_G100000919813 | Gode wind farm_2 -- operating | windoff | DEU | 2017 |  |  | Norderney | operating | elc_wof_DEU_003 | 3 | 0.252 | 5060 | 121 | 0 | 1 | 0.5607
ep_windoff_wind_G100000919826 | Arcadis Ost wind farm_-- -- operating | windoff | DEU | 2023 |  |  |  | operating | elc_wof_DEU_005 | 5 | 0.257 | 5060 | 121 | 0 | 1 | 0.51308
ep_windoff_wind_G100000919851 | Butendiek wind farm_-- -- operating | windoff | DEU | 2015 |  |  | Sylt Island | operating | elc_wof_DEU_002 | 2 | 0.288 | 5060 | 121 | 0 | 1 | 0.55878
ep_windoff_wind_G100000919852 | Dantysk wind farm_-- -- operating | windoff | DEU | 2014 |  |  | Sylt Island | operating | elc_wof_DEU_001 | 1 | 0.288 | 5060 | 121 | 0 | 1 | 0.56989
ep_windoff_wind_G100000919853 | Enbw Baltic wind farm_2 -- operating | windoff | DEU | 2015 |  |  |  | operating | elc_wof_DEU_005 | 5 | 0.288 | 5060 | 121 | 0 | 1 | 0.4985
ep_windoff_wind_G100000919854 | Meerwind Süd Ost wind farm_-- -- operating | windoff | DEU | 2014 |  |  | Nebel | operating | elc_wof_DEU_003 | 3 | 0.288 | 5060 | 121 | 0 | 1 | 0.55665
ep_windoff_wind_G100000919855 | Sandbank wind farm_-- -- operating | windoff | DEU | 2016 |  |  |  | operating | elc_wof_DEU_001 | 1 | 0.288 | 5060 | 121 | 0 | 1 | 0.57478
ep_windoff_wind_G100000919859 | Nordsee Ost wind farm_-- -- operating | windoff | DEU | 2017 |  |  |  | operating | elc_wof_DEU_003 | 3 | 0.332 | 4400 | 110 | 0 | 1 | 0.55665
ep_windoff_wind_G100000919888 | Amrumbank West wind farm_-- -- operating | windoff | DEU | 2015 |  |  |  | operating | elc_wof_DEU_001 | 1 | 0.302 | 4400 | 110 | 0 | 1 | 0.56573
ep_windoff_wind_G100000919896 | Borkum Riffgrund 1 wind farm_-- -- operating | windoff | DEU | 2015 |  |  | Juist | operating | elc_wof_DEU_003 | 3 | 0.312 | 4400 | 110 | 0 | 1 | 0.5607
ep_windoff_wind_G100000919908 | Gode wind farm_1 -- operating | windoff | DEU | 2017 |  |  | Norderney | operating | elc_wof_DEU_003 | 3 | 0.33 | 4400 | 110 | 0 | 1 | 0.5607
ep_windoff_wind_G100000919911 | Nordsee One wind farm_-- -- operating | windoff | DEU | 2017 |  |  |  | operating | elc_wof_DEU_003 | 3 | 0.332 | 4400 | 110 | 0 | 1 | 0.55665
ep_windoff_wind_G100000919914 | Kaskasi wind farm_-- -- operating | windoff | DEU | 2022 |  |  | Nebel | operating | elc_wof_DEU_002 | 2 | 0.342 | 4400 | 110 | 0 | 1 | 0.55479
ep_windoff_wind_G100000919927 | Wikinger wind farm_-- -- operating | windoff | DEU | 2018 |  |  |  | operating | elc_wof_DEU_005 | 5 | 0.35 | 4400 | 110 | 0 | 1 | 0.51308
ep_windoff_wind_G100000919946 | Arkona Becken SüDost wind farm_-- -- operating | windoff | DEU | 2019 |  |  | Sagard | operating | elc_wof_DEU_005 | 5 | 0.384 | 4400 | 110 | 0 | 1 | 0.51308
ep_windoff_wind_G100000919952 | Merkur wind farm_-- -- operating | windoff | DEU | 2019 |  |  | Juist | operating | elc_wof_DEU_003 | 3 | 0.396 | 4400 | 110 | 0 | 1 | 0.5607
ep_windoff_wind_G100000919954 | BARD Offshore wind farm_-- -- operating | windoff | DEU | 2013 |  |  | Borkum | operating | elc_wof_DEU_001 | 1 | 0.4 | 4400 | 110 | 0 | 1 | 0.57259
ep_windoff_wind_G100000919956 | Global Tech wind farm_1 -- operating | windoff | DEU | 2015 |  |  | Juist | operating | elc_wof_DEU_001 | 1 | 0.4 | 4400 | 110 | 0 | 1 | 0.57259
ep_windoff_wind_G100000919971 | Veja Mate wind farm_-- -- operating | windoff | DEU | 2017 |  |  |  | operating | elc_wof_DEU_001 | 1 | 0.402 | 4400 | 110 | 0 | 1 | 0.57259
ep_windoff_wind_G100000919978 | Borkum Riffgrund 3 wind farm_1 -- construction | windoff | DEU | 2025 |  |  | Borkum | construction | elc_wof_DEU_003 | 3 | 0.42 | 4400 | 110 | 0 | 1 | 0.5607
ep_windoff_wind_G100000919986 | Borkum Riffgrund 2 wind farm_-- -- operating | windoff | DEU | 2019 |  |  | Juist | operating | elc_wof_DEU_003 | 3 | 0.45 | 4400 | 110 | 0 | 1 | 0.5607
ep_windoff_wind_G100000919992 | Baltic Eagle wind farm_-- -- operating | windoff | DEU | 2024 |  |  | Sagard | operating | elc_wof_DEU_005 | 5 | 0.476 | 4400 | 110 | 0 | 1 | 0.51308
ep_windoff_wind_G100000920008 | Hohe See wind farm_-- -- operating | windoff | DEU | 2019 |  |  | Borkum | operating | elc_wof_DEU_001 | 1 | 0.497 | 4400 | 110 | 0 | 1 | 0.57011
ep_windon_001__irena | Aggregated Plant - IRENA Gap - 1_Missing Onshore wind energy Capacity -- operating | windon | DEU | 2022 |  |  |  | operating | elc_won_DEU_001 | 1 | 7.3534 |  |  |  | 0.33123 | 0.30808
ep_windon_006__irena | Aggregated Plant - IRENA Gap - 6_Missing Onshore wind energy Capacity -- operating | windon | DEU | 2022 |  |  |  | operating | elc_won_DEU_006 | 6 | 7.6925 |  |  |  | 0.33123 | 0.30808
ep_windon_009__irena | Aggregated Plant - IRENA Gap - 9_Missing Onshore wind energy Capacity -- operating | windon | DEU | 2022 |  |  |  | operating | elc_won_DEU_009 | 9 | 6.8961 |  |  |  | 0.33123 | 0.30808
ep_windon_wind_001 | Aggregated Plant -- operating | windon | DEU | 1997 |  |  |  | operating | elc_won_DEU_001 | 1 | 0.038 | 2376 | 57.2 | 0 | 1 | 0.32114
ep_windon_wind_001 | Aggregated Plant -- operating | windon | DEU | 1999 |  |  |  | operating | elc_won_DEU_001 | 1 | 0.025 | 2376 | 57.2 | 0 | 1 | 0.32114
ep_windon_wind_001 | Aggregated Plant -- operating | windon | DEU | 2000 |  |  |  | operating | elc_won_DEU_001 | 1 | 0.012 | 2376 | 57.2 | 0 | 1 | 0.32114
ep_windon_wind_001 | Aggregated Plant -- operating | windon | DEU | 2001 |  |  |  | operating | elc_won_DEU_001 | 1 | 0.319 | 2281.1034 | 54.8276 | 0 | 1 | 0.32114
ep_windon_wind_001 | Aggregated Plant -- operating | windon | DEU | 2002 |  |  |  | operating | elc_won_DEU_001 | 1 | 0.247 | 2376 | 57.2 | 0 | 1 | 0.32114
ep_windon_wind_001 | Aggregated Plant -- operating | windon | DEU | 2003 |  |  |  | operating | elc_won_DEU_001 | 1 | 0.288 | 2376 | 57.2 | 0 | 1 | 0.32114
ep_windon_wind_001 | Aggregated Plant -- operating | windon | DEU | 2004 |  |  |  | operating | elc_won_DEU_001 | 1 | 0.248 | 2209.9355 | 53.0484 | 0 | 1 | 0.32114
ep_windon_wind_001 | Aggregated Plant -- operating | windon | DEU | 2005 |  |  |  | operating | elc_won_DEU_001 | 1 | 0.366 | 2376 | 57.2 | 0 | 1 | 0.32114
ep_windon_wind_001 | Aggregated Plant -- operating | windon | DEU | 2006 |  |  |  | operating | elc_won_DEU_001 | 1 | 0.179 | 2376 | 57.2 | 0 | 1 | 0.32114
ep_windon_wind_001 | Aggregated Plant -- operating | windon | DEU | 2007 |  |  |  | operating | elc_won_DEU_001 | 1 | 0.147 | 2376 | 57.2 | 0 | 1 | 0.32114
ep_windon_wind_001 | Aggregated Plant -- operating | windon | DEU | 2008 |  |  |  | operating | elc_won_DEU_001 | 1 | 0.192 | 2251.3333 | 54.0833 | 0 | 1 | 0.32114
ep_windon_wind_001 | Aggregated Plant -- operating | windon | DEU | 2009 |  |  |  | operating | elc_won_DEU_001 | 1 | 0.313 | 2376 | 57.2 | 0 | 1 | 0.32114
ep_windon_wind_001 | Aggregated Plant -- operating | windon | DEU | 2010 |  |  |  | operating | elc_won_DEU_001 | 1 | 0.061 | 2376 | 57.2 | 0 | 1 | 0.32114
ep_windon_wind_001 | Aggregated Plant -- operating | windon | DEU | 2012 |  |  |  | operating | elc_won_DEU_001 | 1 | 0.062 | 2376 | 57.2 | 0 | 1 | 0.32114
ep_windon_wind_001 | Aggregated Plant -- operating | windon | DEU | 2013 |  |  |  | operating | elc_won_DEU_001 | 1 | 0.074 | 2376 | 57.2 | 0 | 1 | 0.32114
ep_windon_wind_001 | Aggregated Plant -- operating | windon | DEU | 2014 |  |  |  | operating | elc_won_DEU_001 | 1 | 0.17 | 2376 | 57.2 | 0 | 1 | 0.32114
ep_windon_wind_001 | Aggregated Plant -- operating | windon | DEU | 2015 |  |  |  | operating | elc_won_DEU_001 | 1 | 0.461 | 2250.7766 | 54.0694 | 0 | 1 | 0.32114
ep_windon_wind_001 | Aggregated Plant -- operating | windon | DEU | 2016 |  |  |  | operating | elc_won_DEU_001 | 1 | 0.22 | 2376 | 57.2 | 0 | 1 | 0.32114
ep_windon_wind_001 | Aggregated Plant -- operating | windon | DEU | 2017 |  |  |  | operating | elc_won_DEU_001 | 1 | 0.223 | 2376 | 57.2 | 0 | 1 | 0.32114
ep_windon_wind_001 | Aggregated Plant -- operating | windon | DEU | 2018 |  |  |  | operating | elc_won_DEU_001 | 1 | 0.119 | 2376 | 57.2 | 0 | 1 | 0.32114
ep_windon_wind_001 | Aggregated Plant -- operating | windon | DEU | 2019 |  |  |  | operating | elc_won_DEU_001 | 1 | 0.06 | 2376 | 57.2 | 0 | 1 | 0.32114
ep_windon_wind_001 | Aggregated Plant -- operating | windon | DEU | 2020 |  |  |  | operating | elc_won_DEU_001 | 1 | 0.079 | 2376 | 57.2 | 0 | 1 | 0.32114
ep_windon_wind_001 | Aggregated Plant -- operating | windon | DEU | 2021 |  |  |  | operating | elc_won_DEU_001 | 1 | 0.4 | 2324.96 | 55.924 | 0 | 1 | 0.32114
ep_windon_wind_001 | Aggregated Plant -- operating | windon | DEU | 2022 |  |  |  | operating | elc_won_DEU_001 | 1 | 0.271 | 2376 | 57.2 | 0 | 1 | 0.32114
ep_windon_wind_001 | Aggregated Plant -- operating | windon | DEU | 2023 |  |  |  | operating | elc_won_DEU_001 | 1 | 0.249 | 2376 | 57.2 | 0 | 1 | 0.32114
ep_windon_wind_001 | Aggregated Plant -- operating | windon | DEU | 2024 |  |  |  | operating | elc_won_DEU_001 | 1 | 0.155 | 2376 | 57.2 | 0 | 1 | 0.32114
ep_windon_wind_001 | Aggregated Plant -- construction | windon | DEU | 2025 |  |  |  | construction | elc_won_DEU_001 | 1 | 0.018 | 2376 | 57.2 | 0 | 1 | 0.32114
ep_windon_wind_001 | Aggregated Plant -- construction | windon | DEU | 2028 |  |  |  | construction | elc_won_DEU_001 | 1 | 0.079 | 2081.9241 | 49.8481 | 0 | 1 | 0.32114
ep_windon_wind_002 | Aggregated Plant -- operating | windon | DEU | 1999 |  |  |  | operating | elc_won_DEU_002 | 2 | 0.044 | 2376 | 57.2 | 0 | 1 | 0.2623
ep_windon_wind_002 | Aggregated Plant -- operating | windon | DEU | 2000 |  |  |  | operating | elc_won_DEU_002 | 2 | 0.034 | 2376 | 57.2 | 0 | 1 | 0.2623
ep_windon_wind_002 | Aggregated Plant -- operating | windon | DEU | 2001 |  |  |  | operating | elc_won_DEU_002 | 2 | 0.042 | 2376 | 57.2 | 0 | 1 | 0.2623
ep_windon_wind_002 | Aggregated Plant -- operating | windon | DEU | 2002 |  |  |  | operating | elc_won_DEU_002 | 2 | 0.091 | 2376 | 57.2 | 0 | 1 | 0.2623
ep_windon_wind_002 | Aggregated Plant -- operating | windon | DEU | 2003 |  |  |  | operating | elc_won_DEU_002 | 2 | 0.088 | 2376 | 57.2 | 0 | 1 | 0.2623
ep_windon_wind_002 | Aggregated Plant -- operating | windon | DEU | 2004 |  |  |  | operating | elc_won_DEU_002 | 2 | 0.025 | 2376 | 57.2 | 0 | 1 | 0.2623
ep_windon_wind_002 | Aggregated Plant -- operating | windon | DEU | 2005 |  |  |  | operating | elc_won_DEU_002 | 2 | 0.026 | 2376 | 57.2 | 0 | 1 | 0.2623
ep_windon_wind_002 | Aggregated Plant -- operating | windon | DEU | 2006 |  |  |  | operating | elc_won_DEU_002 | 2 | 0.045 | 2376 | 57.2 | 0 | 1 | 0.2623
ep_windon_wind_002 | Aggregated Plant -- operating | windon | DEU | 2007 |  |  |  | operating | elc_won_DEU_002 | 2 | 0.064 | 2376 | 57.2 | 0 | 1 | 0.2623
ep_windon_wind_002 | Aggregated Plant -- operating | windon | DEU | 2010 |  |  |  | operating | elc_won_DEU_002 | 2 | 0.038 | 2376 | 57.2 | 0 | 1 | 0.2623
ep_windon_wind_002 | Aggregated Plant -- operating | windon | DEU | 2011 |  |  |  | operating | elc_won_DEU_002 | 2 | 0.022 | 2376 | 57.2 | 0 | 1 | 0.2623
ep_windon_wind_002 | Aggregated Plant -- operating | windon | DEU | 2012 |  |  |  | operating | elc_won_DEU_002 | 2 | 0.122 | 2376 | 57.2 | 0 | 1 | 0.2623
ep_windon_wind_002 | Aggregated Plant -- operating | windon | DEU | 2013 |  |  |  | operating | elc_won_DEU_002 | 2 | 0.056 | 2376 | 57.2 | 0 | 1 | 0.2623
ep_windon_wind_002 | Aggregated Plant -- operating | windon | DEU | 2014 |  |  |  | operating | elc_won_DEU_002 | 2 | 0.105 | 2376 | 57.2 | 0 | 1 | 0.2623
ep_windon_wind_002 | Aggregated Plant -- operating | windon | DEU | 2015 |  |  |  | operating | elc_won_DEU_002 | 2 | 0.256 | 2376 | 57.2 | 0 | 1 | 0.2623
ep_windon_wind_002 | Aggregated Plant -- operating | windon | DEU | 2016 |  |  |  | operating | elc_won_DEU_002 | 2 | 0.039 | 2376 | 57.2 | 0 | 1 | 0.2623
ep_windon_wind_002 | Aggregated Plant -- operating | windon | DEU | 2017 |  |  |  | operating | elc_won_DEU_002 | 2 | 0.18 | 2376 | 57.2 | 0 | 1 | 0.2623
ep_windon_wind_002 | Aggregated Plant -- operating | windon | DEU | 2018 |  |  |  | operating | elc_won_DEU_002 | 2 | 0.07 | 2376 | 57.2 | 0 | 1 | 0.2623
ep_windon_wind_002 | Aggregated Plant -- operating | windon | DEU | 2019 |  |  |  | operating | elc_won_DEU_002 | 2 | 0.046 | 2376 | 57.2 | 0 | 1 | 0.2623
ep_windon_wind_002 | Aggregated Plant -- operating | windon | DEU | 2020 |  |  |  | operating | elc_won_DEU_002 | 2 | 0.026 | 2376 | 57.2 | 0 | 1 | 0.2623
ep_windon_wind_002 | Aggregated Plant -- operating | windon | DEU | 2021 |  |  |  | operating | elc_won_DEU_002 | 2 | 0.025 | 2376 | 57.2 | 0 | 1 | 0.2623
ep_windon_wind_002 | Aggregated Plant -- operating | windon | DEU | 2022 |  |  |  | operating | elc_won_DEU_002 | 2 | 0.042 | 2376 | 57.2 | 0 | 1 | 0.2623
ep_windon_wind_002 | Aggregated Plant -- operating | windon | DEU | 2023 |  |  |  | operating | elc_won_DEU_002 | 2 | 0.013 | 2376 | 57.2 | 0 | 1 | 0.2623
ep_windon_wind_002 | Aggregated Plant -- operating | windon | DEU | 2024 |  |  |  | operating | elc_won_DEU_002 | 2 | 0.064 | 2376 | 57.2 | 0 | 1 | 0.2623
ep_windon_wind_002 | Aggregated Plant -- construction | windon | DEU | 2025 |  |  |  | construction | elc_won_DEU_002 | 2 | 0.028 | 2376 | 57.2 | 0 | 1 | 0.2623
ep_windon_wind_003 | Aggregated Plant -- operating | windon | DEU | 2000 |  |  |  | operating | elc_won_DEU_003 | 3 | 0.03 | 2376 | 57.2 | 0 | 1 | 0.27009
ep_windon_wind_003 | Aggregated Plant -- operating | windon | DEU | 2001 |  |  |  | operating | elc_won_DEU_003 | 3 | 0.012 | 2376 | 57.2 | 0 | 1 | 0.27009
ep_windon_wind_003 | Aggregated Plant -- operating | windon | DEU | 2002 |  |  |  | operating | elc_won_DEU_003 | 3 | 0.165 | 2376 | 57.2 | 0 | 1 | 0.27009
ep_windon_wind_003 | Aggregated Plant -- operating | windon | DEU | 2003 |  |  |  | operating | elc_won_DEU_003 | 3 | 0.123 | 2376 | 57.2 | 0 | 1 | 0.27009
ep_windon_wind_003 | Aggregated Plant -- operating | windon | DEU | 2004 |  |  |  | operating | elc_won_DEU_003 | 3 | 0.132 | 2376 | 57.2 | 0 | 1 | 0.27009
ep_windon_wind_003 | Aggregated Plant -- operating | windon | DEU | 2005 |  |  |  | operating | elc_won_DEU_003 | 3 | 0.226 | 2256.0708 | 54.2018 | 0 | 1 | 0.27009
ep_windon_wind_003 | Aggregated Plant -- operating | windon | DEU | 2006 |  |  |  | operating | elc_won_DEU_003 | 3 | 0.213 | 2376 | 57.2 | 0 | 1 | 0.27009
ep_windon_wind_003 | Aggregated Plant -- operating | windon | DEU | 2007 |  |  |  | operating | elc_won_DEU_003 | 3 | 0.067 | 2376 | 57.2 | 0 | 1 | 0.27009
ep_windon_wind_003 | Aggregated Plant -- operating | windon | DEU | 2008 |  |  |  | operating | elc_won_DEU_003 | 3 | 0.046 | 2376 | 57.2 | 0 | 1 | 0.27009
ep_windon_wind_003 | Aggregated Plant -- operating | windon | DEU | 2009 |  |  |  | operating | elc_won_DEU_003 | 3 | 0.223 | 2376 | 57.2 | 0 | 1 | 0.27009
ep_windon_wind_003 | Aggregated Plant -- operating | windon | DEU | 2010 |  |  |  | operating | elc_won_DEU_003 | 3 | 0.092 | 2376 | 57.2 | 0 | 1 | 0.27009
ep_windon_wind_003 | Aggregated Plant -- operating | windon | DEU | 2011 |  |  |  | operating | elc_won_DEU_003 | 3 | 0.09 | 2376 | 57.2 | 0 | 1 | 0.27009
ep_windon_wind_003 | Aggregated Plant -- operating | windon | DEU | 2012 |  |  |  | operating | elc_won_DEU_003 | 3 | 0.107 | 2376 | 57.2 | 0 | 1 | 0.27009
ep_windon_wind_003 | Aggregated Plant -- operating | windon | DEU | 2013 |  |  |  | operating | elc_won_DEU_003 | 3 | 0.028 | 2376 | 57.2 | 0 | 1 | 0.27009
ep_windon_wind_003 | Aggregated Plant -- operating | windon | DEU | 2014 |  |  |  | operating | elc_won_DEU_003 | 3 | 0.275 | 2376 | 57.2 | 0 | 1 | 0.27009
ep_windon_wind_003 | Aggregated Plant -- operating | windon | DEU | 2015 |  |  |  | operating | elc_won_DEU_003 | 3 | 0.349 | 2227.7364 | 53.4934 | 0 | 1 | 0.27009
ep_windon_wind_003 | Aggregated Plant -- operating | windon | DEU | 2016 |  |  |  | operating | elc_won_DEU_003 | 3 | 0.307 | 2312.9381 | 55.6235 | 0 | 1 | 0.27009
ep_windon_wind_003 | Aggregated Plant -- operating | windon | DEU | 2017 |  |  |  | operating | elc_won_DEU_003 | 3 | 0.11 | 2376 | 57.2 | 0 | 1 | 0.27009
ep_windon_wind_003 | Aggregated Plant -- operating | windon | DEU | 2018 |  |  |  | operating | elc_won_DEU_003 | 3 | 0.058 | 2376 | 57.2 | 0 | 1 | 0.27009
ep_windon_wind_003 | Aggregated Plant -- operating | windon | DEU | 2019 |  |  |  | operating | elc_won_DEU_003 | 3 | 0.068 | 2376 | 57.2 | 0 | 1 | 0.27009
ep_windon_wind_003 | Aggregated Plant -- operating | windon | DEU | 2020 |  |  |  | operating | elc_won_DEU_003 | 3 | 0.052 | 2376 | 57.2 | 0 | 1 | 0.27009
ep_windon_wind_003 | Aggregated Plant -- operating | windon | DEU | 2021 |  |  |  | operating | elc_won_DEU_003 | 3 | 0.063 | 2376 | 57.2 | 0 | 1 | 0.27009
ep_windon_wind_003 | Aggregated Plant -- operating | windon | DEU | 2022 |  |  |  | operating | elc_won_DEU_003 | 3 | 0.083 | 2376 | 57.2 | 0 | 1 | 0.27009
ep_windon_wind_003 | Aggregated Plant -- operating | windon | DEU | 2023 |  |  |  | operating | elc_won_DEU_003 | 3 | 0.032 | 2376 | 57.2 | 0 | 1 | 0.27009
ep_windon_wind_003 | Aggregated Plant -- operating | windon | DEU | 2024 |  |  |  | operating | elc_won_DEU_003 | 3 | 0.062 | 2376 | 57.2 | 0 | 1 | 0.27009
ep_windon_wind_003 | Aggregated Plant -- construction | windon | DEU | 2025 |  |  |  | construction | elc_won_DEU_003 | 3 | 0.05 | 2376 | 57.2 | 0 | 1 | 0.27009
ep_windon_wind_004 | Aggregated Plant -- operating | windon | DEU | 1993 |  |  |  | operating | elc_won_DEU_004 | 4 | 0.045 | 2376 | 57.2 | 0 | 1 | 0.41998
ep_windon_wind_004 | Aggregated Plant -- operating | windon | DEU | 1996 |  |  |  | operating | elc_won_DEU_004 | 4 | 0.045 | 2376 | 57.2 | 0 | 1 | 0.41998
ep_windon_wind_004 | Aggregated Plant -- operating | windon | DEU | 1997 |  |  |  | operating | elc_won_DEU_004 | 4 | 0.088 | 2376 | 57.2 | 0 | 1 | 0.41998
ep_windon_wind_004 | Aggregated Plant -- operating | windon | DEU | 1998 |  |  |  | operating | elc_won_DEU_004 | 4 | 0.087 | 2161.5632 | 51.8391 | 0 | 1 | 0.41998
ep_windon_wind_004 | Aggregated Plant -- operating | windon | DEU | 1999 |  |  |  | operating | elc_won_DEU_004 | 4 | 0.108 | 2376 | 57.2 | 0 | 1 | 0.41998
ep_windon_wind_004 | Aggregated Plant -- operating | windon | DEU | 2000 |  |  |  | operating | elc_won_DEU_004 | 4 | 0.261 | 2281.5939 | 54.8398 | 0 | 1 | 0.41998
ep_windon_wind_004 | Aggregated Plant -- operating | windon | DEU | 2001 |  |  |  | operating | elc_won_DEU_004 | 4 | 0.137 | 2376 | 57.2 | 0 | 1 | 0.41998
ep_windon_wind_004 | Aggregated Plant -- operating | windon | DEU | 2002 |  |  |  | operating | elc_won_DEU_004 | 4 | 0.154 | 2376 | 57.2 | 0 | 1 | 0.41998
ep_windon_wind_004 | Aggregated Plant -- operating | windon | DEU | 2003 |  |  |  | operating | elc_won_DEU_004 | 4 | 0.149 | 2376 | 57.2 | 0 | 1 | 0.41998
ep_windon_wind_004 | Aggregated Plant -- operating | windon | DEU | 2004 |  |  |  | operating | elc_won_DEU_004 | 4 | 0.094 | 2376 | 57.2 | 0 | 1 | 0.41998
ep_windon_wind_004 | Aggregated Plant -- operating | windon | DEU | 2005 |  |  |  | operating | elc_won_DEU_004 | 4 | 0.06 | 2376 | 57.2 | 0 | 1 | 0.41998
ep_windon_wind_004 | Aggregated Plant -- operating | windon | DEU | 2006 |  |  |  | operating | elc_won_DEU_004 | 4 | 0.136 | 2376 | 57.2 | 0 | 1 | 0.41998
ep_windon_wind_004 | Aggregated Plant -- operating | windon | DEU | 2007 |  |  |  | operating | elc_won_DEU_004 | 4 | 0.086 | 2376 | 57.2 | 0 | 1 | 0.41998
ep_windon_wind_004 | Aggregated Plant -- operating | windon | DEU | 2008 |  |  |  | operating | elc_won_DEU_004 | 4 | 0.099 | 2376 | 57.2 | 0 | 1 | 0.41998
ep_windon_wind_004 | Aggregated Plant -- operating | windon | DEU | 2009 |  |  |  | operating | elc_won_DEU_004 | 4 | 0.184 | 2376 | 57.2 | 0 | 1 | 0.41998
ep_windon_wind_004 | Aggregated Plant -- operating | windon | DEU | 2010 |  |  |  | operating | elc_won_DEU_004 | 4 | 0.207 | 2376 | 57.2 | 0 | 1 | 0.41998
ep_windon_wind_004 | Aggregated Plant -- operating | windon | DEU | 2011 |  |  |  | operating | elc_won_DEU_004 | 4 | 0.269 | 2376 | 57.2 | 0 | 1 | 0.41998
ep_windon_wind_004 | Aggregated Plant -- operating | windon | DEU | 2012 |  |  |  | operating | elc_won_DEU_004 | 4 | 0.162 | 2376 | 57.2 | 0 | 1 | 0.41998
ep_windon_wind_004 | Aggregated Plant -- operating | windon | DEU | 2013 |  |  |  | operating | elc_won_DEU_004 | 4 | 0.278 | 2283.5683 | 54.8892 | 0 | 1 | 0.41998
ep_windon_wind_004 | Aggregated Plant -- operating | windon | DEU | 2014 |  |  |  | operating | elc_won_DEU_004 | 4 | 0.884 | 2314.6787 | 55.667 | 0 | 1 | 0.41998
ep_windon_wind_004 | Aggregated Plant -- operating | windon | DEU | 2015 |  |  |  | operating | elc_won_DEU_004 | 4 | 0.964 | 2354.4564 | 56.6614 | 0 | 1 | 0.41998
ep_windon_wind_004 | Aggregated Plant -- operating | windon | DEU | 2016 |  |  |  | operating | elc_won_DEU_004 | 4 | 0.575 | 2342.3304 | 56.3583 | 0 | 1 | 0.41998
ep_windon_wind_004 | Aggregated Plant -- operating | windon | DEU | 2017 |  |  |  | operating | elc_won_DEU_004 | 4 | 0.837 | 2306.1888 | 55.4547 | 0 | 1 | 0.41998
ep_windon_wind_004 | Aggregated Plant -- operating | windon | DEU | 2018 |  |  |  | operating | elc_won_DEU_004 | 4 | 0.322 | 2376 | 57.2 | 0 | 1 | 0.41998
ep_windon_wind_004 | Aggregated Plant -- operating | windon | DEU | 2019 |  |  |  | operating | elc_won_DEU_004 | 4 | 0.041 | 2376 | 57.2 | 0 | 1 | 0.41998
ep_windon_wind_004 | Aggregated Plant -- operating | windon | DEU | 2020 |  |  |  | operating | elc_won_DEU_004 | 4 | 0.062 | 2376 | 57.2 | 0 | 1 | 0.41998
ep_windon_wind_004 | Aggregated Plant -- operating | windon | DEU | 2021 |  |  |  | operating | elc_won_DEU_004 | 4 | 0.11 | 2161.6 | 51.84 | 0 | 1 | 0.41998
ep_windon_wind_004 | Aggregated Plant -- operating | windon | DEU | 2022 |  |  |  | operating | elc_won_DEU_004 | 4 | 0.337 | 2300.7953 | 55.3199 | 0 | 1 | 0.41998
ep_windon_wind_004 | Aggregated Plant -- operating | windon | DEU | 2023 |  |  |  | operating | elc_won_DEU_004 | 4 | 0.441 | 2376 | 57.2 | 0 | 1 | 0.41998
ep_windon_wind_004 | Aggregated Plant -- operating | windon | DEU | 2024 |  |  |  | operating | elc_won_DEU_004 | 4 | 0.08 | 2376 | 57.2 | 0 | 1 | 0.41998
ep_windon_wind_004 | Aggregated Plant -- construction | windon | DEU | 2025 |  |  |  | construction | elc_won_DEU_004 | 4 | 0.05 | 2376 | 57.2 | 0 | 1 | 0.41998
ep_windon_wind_005 | Aggregated Plant -- operating | windon | DEU | 1998 |  |  |  | operating | elc_won_DEU_005 | 5 | 0.031 | 2376 | 57.2 | 0 | 1 | 0.44653
ep_windon_wind_005 | Aggregated Plant -- operating | windon | DEU | 1999 |  |  |  | operating | elc_won_DEU_005 | 5 | 0.036 | 2376 | 57.2 | 0 | 1 | 0.44653
ep_windon_wind_005 | Aggregated Plant -- operating | windon | DEU | 2001 |  |  |  | operating | elc_won_DEU_005 | 5 | 0.088 | 2376 | 57.2 | 0 | 1 | 0.44653
ep_windon_wind_005 | Aggregated Plant -- operating | windon | DEU | 2003 |  |  |  | operating | elc_won_DEU_005 | 5 | 0.025 | 2376 | 57.2 | 0 | 1 | 0.44653
ep_windon_wind_005 | Aggregated Plant -- operating | windon | DEU | 2004 |  |  |  | operating | elc_won_DEU_005 | 5 | 0.018 | 2376 | 57.2 | 0 | 1 | 0.44653
ep_windon_wind_005 | Aggregated Plant -- operating | windon | DEU | 2006 |  |  |  | operating | elc_won_DEU_005 | 5 | 0.042 | 2376 | 57.2 | 0 | 1 | 0.44653
ep_windon_wind_005 | Aggregated Plant -- operating | windon | DEU | 2009 |  |  |  | operating | elc_won_DEU_005 | 5 | 0.082 | 2376 | 57.2 | 0 | 1 | 0.44653
ep_windon_wind_005 | Aggregated Plant -- operating | windon | DEU | 2011 |  |  |  | operating | elc_won_DEU_005 | 5 | 0.042 | 2376 | 57.2 | 0 | 1 | 0.44653
ep_windon_wind_005 | Aggregated Plant -- operating | windon | DEU | 2012 |  |  |  | operating | elc_won_DEU_005 | 5 | 0.113 | 2376 | 57.2 | 0 | 1 | 0.44653
ep_windon_wind_005 | Aggregated Plant -- operating | windon | DEU | 2013 |  |  |  | operating | elc_won_DEU_005 | 5 | 0.201 | 2178.1095 | 52.2527 | 0 | 1 | 0.44653
ep_windon_wind_005 | Aggregated Plant -- operating | windon | DEU | 2014 |  |  |  | operating | elc_won_DEU_005 | 5 | 0.014 | 2376 | 57.2 | 0 | 1 | 0.44653
ep_windon_wind_005 | Aggregated Plant -- operating | windon | DEU | 2015 |  |  |  | operating | elc_won_DEU_005 | 5 | 0.038 | 2376 | 57.2 | 0 | 1 | 0.44653
ep_windon_wind_005 | Aggregated Plant -- operating | windon | DEU | 2016 |  |  |  | operating | elc_won_DEU_005 | 5 | 0.063 | 2376 | 57.2 | 0 | 1 | 0.44653
ep_windon_wind_005 | Aggregated Plant -- operating | windon | DEU | 2017 |  |  |  | operating | elc_won_DEU_005 | 5 | 0.013 | 2376 | 57.2 | 0 | 1 | 0.44653
ep_windon_wind_005 | Aggregated Plant -- operating | windon | DEU | 2018 |  |  |  | operating | elc_won_DEU_005 | 5 | 0.07 | 2376 | 57.2 | 0 | 1 | 0.44653
ep_windon_wind_005 | Aggregated Plant -- operating | windon | DEU | 2021 |  |  |  | operating | elc_won_DEU_005 | 5 | 0.013 | 2376 | 57.2 | 0 | 1 | 0.44653
ep_windon_wind_005 | Aggregated Plant -- operating | windon | DEU | 2023 |  |  |  | operating | elc_won_DEU_005 | 5 | 0.05 | 2376 | 57.2 | 0 | 1 | 0.44653
ep_windon_wind_006 | Aggregated Plant -- operating | windon | DEU | 1998 |  |  |  | operating | elc_won_DEU_006 | 6 | 0.026 | 2376 | 57.2 | 0 | 1 | 0.42821
ep_windon_wind_006 | Aggregated Plant -- operating | windon | DEU | 1999 |  |  |  | operating | elc_won_DEU_006 | 6 | 0.027 | 2376 | 57.2 | 0 | 1 | 0.42821
ep_windon_wind_006 | Aggregated Plant -- operating | windon | DEU | 2000 |  |  |  | operating | elc_won_DEU_006 | 6 | 0.071 | 2376 | 57.2 | 0 | 1 | 0.42821
ep_windon_wind_006 | Aggregated Plant -- operating | windon | DEU | 2001 |  |  |  | operating | elc_won_DEU_006 | 6 | 0.266 | 2376 | 57.2 | 0 | 1 | 0.42821
ep_windon_wind_006 | Aggregated Plant -- operating | windon | DEU | 2002 |  |  |  | operating | elc_won_DEU_006 | 6 | 0.097 | 2376 | 57.2 | 0 | 1 | 0.42821
ep_windon_wind_006 | Aggregated Plant -- operating | windon | DEU | 2003 |  |  |  | operating | elc_won_DEU_006 | 6 | 0.138 | 2376 | 57.2 | 0 | 1 | 0.42821
ep_windon_wind_006 | Aggregated Plant -- operating | windon | DEU | 2004 |  |  |  | operating | elc_won_DEU_006 | 6 | 0.084 | 2376 | 57.2 | 0 | 1 | 0.42821
ep_windon_wind_006 | Aggregated Plant -- operating | windon | DEU | 2005 |  |  |  | operating | elc_won_DEU_006 | 6 | 0.032 | 2376 | 57.2 | 0 | 1 | 0.42821
ep_windon_wind_006 | Aggregated Plant -- operating | windon | DEU | 2006 |  |  |  | operating | elc_won_DEU_006 | 6 | 0.098 | 2167.6735 | 51.9918 | 0 | 1 | 0.42821
ep_windon_wind_006 | Aggregated Plant -- operating | windon | DEU | 2007 |  |  |  | operating | elc_won_DEU_006 | 6 | 0.169 | 2376 | 57.2 | 0 | 1 | 0.42821
ep_windon_wind_006 | Aggregated Plant -- operating | windon | DEU | 2008 |  |  |  | operating | elc_won_DEU_006 | 6 | 0.014 | 2376 | 57.2 | 0 | 1 | 0.42821
ep_windon_wind_006 | Aggregated Plant -- operating | windon | DEU | 2009 |  |  |  | operating | elc_won_DEU_006 | 6 | 0.01 | 2376 | 57.2 | 0 | 1 | 0.42821
ep_windon_wind_006 | Aggregated Plant -- operating | windon | DEU | 2010 |  |  |  | operating | elc_won_DEU_006 | 6 | 0.065 | 2376 | 57.2 | 0 | 1 | 0.42821
ep_windon_wind_006 | Aggregated Plant -- operating | windon | DEU | 2011 |  |  |  | operating | elc_won_DEU_006 | 6 | 0.024 | 2376 | 57.2 | 0 | 1 | 0.42821
ep_windon_wind_006 | Aggregated Plant -- operating | windon | DEU | 2012 |  |  |  | operating | elc_won_DEU_006 | 6 | 0.064 | 2376 | 57.2 | 0 | 1 | 0.42821
ep_windon_wind_006 | Aggregated Plant -- operating | windon | DEU | 2013 |  |  |  | operating | elc_won_DEU_006 | 6 | 0.168 | 2376 | 57.2 | 0 | 1 | 0.42821
ep_windon_wind_006 | Aggregated Plant -- operating | windon | DEU | 2014 |  |  |  | operating | elc_won_DEU_006 | 6 | 0.62 | 2291.9742 | 55.0994 | 0 | 1 | 0.42821
ep_windon_wind_006 | Aggregated Plant -- operating | windon | DEU | 2015 |  |  |  | operating | elc_won_DEU_006 | 6 | 0.575 | 2339.2696 | 56.2817 | 0 | 1 | 0.42821
ep_windon_wind_006 | Aggregated Plant -- operating | windon | DEU | 2016 |  |  |  | operating | elc_won_DEU_006 | 6 | 0.267 | 2376 | 57.2 | 0 | 1 | 0.42821
ep_windon_wind_006 | Aggregated Plant -- operating | windon | DEU | 2017 |  |  |  | operating | elc_won_DEU_006 | 6 | 0.19 | 2376 | 57.2 | 0 | 1 | 0.42821
ep_windon_wind_006 | Aggregated Plant -- operating | windon | DEU | 2018 |  |  |  | operating | elc_won_DEU_006 | 6 | 0.147 | 2376 | 57.2 | 0 | 1 | 0.42821
ep_windon_wind_006 | Aggregated Plant -- operating | windon | DEU | 2019 |  |  |  | operating | elc_won_DEU_006 | 6 | 0.046 | 2376 | 57.2 | 0 | 1 | 0.42821
ep_windon_wind_006 | Aggregated Plant -- operating | windon | DEU | 2020 |  |  |  | operating | elc_won_DEU_006 | 6 | 0.036 | 2376 | 57.2 | 0 | 1 | 0.42821
ep_windon_wind_006 | Aggregated Plant -- operating | windon | DEU | 2021 |  |  |  | operating | elc_won_DEU_006 | 6 | 0.13 | 2376 | 57.2 | 0 | 1 | 0.42821
ep_windon_wind_006 | Aggregated Plant -- operating | windon | DEU | 2022 |  |  |  | operating | elc_won_DEU_006 | 6 | 0.227 | 2376 | 57.2 | 0 | 1 | 0.42821
ep_windon_wind_006 | Aggregated Plant -- operating | windon | DEU | 2023 |  |  |  | operating | elc_won_DEU_006 | 6 | 0.415 | 2376 | 57.2 | 0 | 1 | 0.42821
ep_windon_wind_006 | Aggregated Plant -- operating | windon | DEU | 2024 |  |  |  | operating | elc_won_DEU_006 | 6 | 0.16 | 2230.8 | 53.57 | 0 | 1 | 0.42821
ep_windon_wind_007 | Aggregated Plant -- operating | windon | DEU | 2001 |  |  |  | operating | elc_won_DEU_007 | 7 | 0.036 | 2376 | 57.2 | 0 | 1 | 0.34199
ep_windon_wind_007 | Aggregated Plant -- operating | windon | DEU | 2002 |  |  |  | operating | elc_won_DEU_007 | 7 | 0.15 | 2376 | 57.2 | 0 | 1 | 0.34199
ep_windon_wind_007 | Aggregated Plant -- operating | windon | DEU | 2003 |  |  |  | operating | elc_won_DEU_007 | 7 | 0.052 | 2376 | 57.2 | 0 | 1 | 0.34199
ep_windon_wind_007 | Aggregated Plant -- operating | windon | DEU | 2004 |  |  |  | operating | elc_won_DEU_007 | 7 | 0.077 | 2376 | 57.2 | 0 | 1 | 0.34199
ep_windon_wind_007 | Aggregated Plant -- operating | windon | DEU | 2005 |  |  |  | operating | elc_won_DEU_007 | 7 | 0.033 | 2376 | 57.2 | 0 | 1 | 0.34199
ep_windon_wind_007 | Aggregated Plant -- operating | windon | DEU | 2006 |  |  |  | operating | elc_won_DEU_007 | 7 | 0.011 | 2376 | 57.2 | 0 | 1 | 0.34199
ep_windon_wind_007 | Aggregated Plant -- operating | windon | DEU | 2007 |  |  |  | operating | elc_won_DEU_007 | 7 | 0.097 | 2376 | 57.2 | 0 | 1 | 0.34199
ep_windon_wind_007 | Aggregated Plant -- operating | windon | DEU | 2010 |  |  |  | operating | elc_won_DEU_007 | 7 | 0.01 | 2376 | 57.2 | 0 | 1 | 0.34199
ep_windon_wind_007 | Aggregated Plant -- operating | windon | DEU | 2012 |  |  |  | operating | elc_won_DEU_007 | 7 | 0.018 | 2376 | 57.2 | 0 | 1 | 0.34199
ep_windon_wind_007 | Aggregated Plant -- operating | windon | DEU | 2013 |  |  |  | operating | elc_won_DEU_007 | 7 | 0.044 | 2376 | 57.2 | 0 | 1 | 0.34199
ep_windon_wind_007 | Aggregated Plant -- operating | windon | DEU | 2014 |  |  |  | operating | elc_won_DEU_007 | 7 | 0.015 | 2376 | 57.2 | 0 | 1 | 0.34199
ep_windon_wind_007 | Aggregated Plant -- operating | windon | DEU | 2015 |  |  |  | operating | elc_won_DEU_007 | 7 | 0.084 | 2376 | 57.2 | 0 | 1 | 0.34199
ep_windon_wind_007 | Aggregated Plant -- operating | windon | DEU | 2016 |  |  |  | operating | elc_won_DEU_007 | 7 | 0.188 | 2376 | 57.2 | 0 | 1 | 0.34199
ep_windon_wind_007 | Aggregated Plant -- operating | windon | DEU | 2017 |  |  |  | operating | elc_won_DEU_007 | 7 | 0.303 | 2376 | 57.2 | 0 | 1 | 0.34199
ep_windon_wind_007 | Aggregated Plant -- operating | windon | DEU | 2018 |  |  |  | operating | elc_won_DEU_007 | 7 | 0.134 | 2376 | 57.2 | 0 | 1 | 0.34199
ep_windon_wind_007 | Aggregated Plant -- operating | windon | DEU | 2019 |  |  |  | operating | elc_won_DEU_007 | 7 | 0.017 | 2376 | 57.2 | 0 | 1 | 0.34199
ep_windon_wind_007 | Aggregated Plant -- operating | windon | DEU | 2020 |  |  |  | operating | elc_won_DEU_007 | 7 | 0.045 | 2376 | 57.2 | 0 | 1 | 0.34199
ep_windon_wind_007 | Aggregated Plant -- operating | windon | DEU | 2021 |  |  |  | operating | elc_won_DEU_007 | 7 | 0.153 | 2376 | 57.2 | 0 | 1 | 0.34199
ep_windon_wind_007 | Aggregated Plant -- operating | windon | DEU | 2022 |  |  |  | operating | elc_won_DEU_007 | 7 | 0.071 | 2376 | 57.2 | 0 | 1 | 0.34199
ep_windon_wind_007 | Aggregated Plant -- operating | windon | DEU | 2023 |  |  |  | operating | elc_won_DEU_007 | 7 | 0.111 | 2376 | 57.2 | 0 | 1 | 0.34199
ep_windon_wind_007 | Aggregated Plant -- operating | windon | DEU | 2024 |  |  |  | operating | elc_won_DEU_007 | 7 | 0.0745 | 2376 | 57.2 | 0 | 1 | 0.34199
ep_windon_wind_007 | Aggregated Plant -- construction | windon | DEU | 2025 |  |  |  | construction | elc_won_DEU_007 | 7 | 0.049 | 2376 | 57.2 | 0 | 1 | 0.34199
ep_windon_wind_008 | Aggregated Plant -- operating | windon | DEU | 1997 |  |  |  | operating | elc_won_DEU_008 | 8 | 0.026 | 2376 | 57.2 | 0 | 1 | 0.30697
ep_windon_wind_008 | Aggregated Plant -- operating | windon | DEU | 1998 |  |  |  | operating | elc_won_DEU_008 | 8 | 0.036 | 2376 | 57.2 | 0 | 1 | 0.30697
ep_windon_wind_008 | Aggregated Plant -- operating | windon | DEU | 1999 |  |  |  | operating | elc_won_DEU_008 | 8 | 0.012 | 2376 | 57.2 | 0 | 1 | 0.30697
ep_windon_wind_008 | Aggregated Plant -- operating | windon | DEU | 2000 |  |  |  | operating | elc_won_DEU_008 | 8 | 0.036 | 2376 | 57.2 | 0 | 1 | 0.30697
ep_windon_wind_008 | Aggregated Plant -- operating | windon | DEU | 2001 |  |  |  | operating | elc_won_DEU_008 | 8 | 0.079 | 2376 | 57.2 | 0 | 1 | 0.30697
ep_windon_wind_008 | Aggregated Plant -- operating | windon | DEU | 2002 |  |  |  | operating | elc_won_DEU_008 | 8 | 0.075 | 2376 | 57.2 | 0 | 1 | 0.30697
ep_windon_wind_008 | Aggregated Plant -- operating | windon | DEU | 2003 |  |  |  | operating | elc_won_DEU_008 | 8 | 0.031 | 2376 | 57.2 | 0 | 1 | 0.30697
ep_windon_wind_008 | Aggregated Plant -- operating | windon | DEU | 2004 |  |  |  | operating | elc_won_DEU_008 | 8 | 0.133 | 2376 | 57.2 | 0 | 1 | 0.30697
ep_windon_wind_008 | Aggregated Plant -- operating | windon | DEU | 2005 |  |  |  | operating | elc_won_DEU_008 | 8 | 0.084 | 2376 | 57.2 | 0 | 1 | 0.30697
ep_windon_wind_008 | Aggregated Plant -- operating | windon | DEU | 2006 |  |  |  | operating | elc_won_DEU_008 | 8 | 0.09 | 2376 | 57.2 | 0 | 1 | 0.30697
ep_windon_wind_008 | Aggregated Plant -- operating | windon | DEU | 2007 |  |  |  | operating | elc_won_DEU_008 | 8 | 0.026 | 2376 | 57.2 | 0 | 1 | 0.30697
ep_windon_wind_008 | Aggregated Plant -- operating | windon | DEU | 2008 |  |  |  | operating | elc_won_DEU_008 | 8 | 0.022 | 2376 | 57.2 | 0 | 1 | 0.30697
ep_windon_wind_008 | Aggregated Plant -- operating | windon | DEU | 2009 |  |  |  | operating | elc_won_DEU_008 | 8 | 0.09 | 2376 | 57.2 | 0 | 1 | 0.30697
ep_windon_wind_008 | Aggregated Plant -- operating | windon | DEU | 2010 |  |  |  | operating | elc_won_DEU_008 | 8 | 0.014 | 2376 | 57.2 | 0 | 1 | 0.30697
ep_windon_wind_008 | Aggregated Plant -- operating | windon | DEU | 2011 |  |  |  | operating | elc_won_DEU_008 | 8 | 0.107 | 2376 | 57.2 | 0 | 1 | 0.30697
ep_windon_wind_008 | Aggregated Plant -- operating | windon | DEU | 2012 |  |  |  | operating | elc_won_DEU_008 | 8 | 0.056 | 2376 | 57.2 | 0 | 1 | 0.30697
ep_windon_wind_008 | Aggregated Plant -- operating | windon | DEU | 2013 |  |  |  | operating | elc_won_DEU_008 | 8 | 0.144 | 2376 | 57.2 | 0 | 1 | 0.30697
ep_windon_wind_008 | Aggregated Plant -- operating | windon | DEU | 2014 |  |  |  | operating | elc_won_DEU_008 | 8 | 0.072 | 2376 | 57.2 | 0 | 1 | 0.30697
ep_windon_wind_008 | Aggregated Plant -- operating | windon | DEU | 2015 |  |  |  | operating | elc_won_DEU_008 | 8 | 0.411 | 2318.618 | 55.7655 | 0 | 1 | 0.30697
ep_windon_wind_008 | Aggregated Plant -- operating | windon | DEU | 2016 |  |  |  | operating | elc_won_DEU_008 | 8 | 0.295 | 2376 | 57.2 | 0 | 1 | 0.30697
ep_windon_wind_008 | Aggregated Plant -- operating | windon | DEU | 2017 |  |  |  | operating | elc_won_DEU_008 | 8 | 0.208 | 2376 | 57.2 | 0 | 1 | 0.30697
ep_windon_wind_008 | Aggregated Plant -- operating | windon | DEU | 2018 |  |  |  | operating | elc_won_DEU_008 | 8 | 0.118 | 2376 | 57.2 | 0 | 1 | 0.30697
ep_windon_wind_008 | Aggregated Plant -- operating | windon | DEU | 2019 |  |  |  | operating | elc_won_DEU_008 | 8 | 0.056 | 2376 | 57.2 | 0 | 1 | 0.30697
ep_windon_wind_008 | Aggregated Plant -- operating | windon | DEU | 2020 |  |  |  | operating | elc_won_DEU_008 | 8 | 0.099 | 2376 | 57.2 | 0 | 1 | 0.30697
ep_windon_wind_008 | Aggregated Plant -- operating | windon | DEU | 2021 |  |  |  | operating | elc_won_DEU_008 | 8 | 0.113 | 2376 | 57.2 | 0 | 1 | 0.30697
ep_windon_wind_008 | Aggregated Plant -- operating | windon | DEU | 2022 |  |  |  | operating | elc_won_DEU_008 | 8 | 0.281 | 2298.3345 | 55.2584 | 0 | 1 | 0.30697
ep_windon_wind_008 | Aggregated Plant -- operating | windon | DEU | 2023 |  |  |  | operating | elc_won_DEU_008 | 8 | 0.182 | 2376 | 57.2 | 0 | 1 | 0.30697
ep_windon_wind_008 | Aggregated Plant -- operating | windon | DEU | 2024 |  |  |  | operating | elc_won_DEU_008 | 8 | 0.193 | 2376 | 57.2 | 0 | 1 | 0.30697
ep_windon_wind_008 | Aggregated Plant -- construction | windon | DEU | 2025 |  |  |  | construction | elc_won_DEU_008 | 8 | 0.034 | 2376 | 57.2 | 0 | 1 | 0.30697
ep_windon_wind_008 | Aggregated Plant -- construction | windon | DEU | 2028 |  |  |  | construction | elc_won_DEU_008 | 8 | 0.019 | 2376 | 57.2 | 0 | 1 | 0.30697
ep_windon_wind_009 | Aggregated Plant -- operating | windon | DEU | 1998 |  |  |  | operating | elc_won_DEU_009 | 9 | 0.038 | 2376 | 57.2 | 0 | 1 | 0.32858
ep_windon_wind_009 | Aggregated Plant -- operating | windon | DEU | 1999 |  |  |  | operating | elc_won_DEU_009 | 9 | 0.028 | 2376 | 57.2 | 0 | 1 | 0.32858
ep_windon_wind_009 | Aggregated Plant -- operating | windon | DEU | 2000 |  |  |  | operating | elc_won_DEU_009 | 9 | 0.065 | 2376 | 57.2 | 0 | 1 | 0.32858
ep_windon_wind_009 | Aggregated Plant -- operating | windon | DEU | 2001 |  |  |  | operating | elc_won_DEU_009 | 9 | 0.094 | 2376 | 57.2 | 0 | 1 | 0.32858
ep_windon_wind_009 | Aggregated Plant -- operating | windon | DEU | 2002 |  |  |  | operating | elc_won_DEU_009 | 9 | 0.181 | 2376 | 57.2 | 0 | 1 | 0.32858
ep_windon_wind_009 | Aggregated Plant -- operating | windon | DEU | 2003 |  |  |  | operating | elc_won_DEU_009 | 9 | 0.398 | 2272.5226 | 54.6131 | 0 | 1 | 0.32858
ep_windon_wind_009 | Aggregated Plant -- operating | windon | DEU | 2004 |  |  |  | operating | elc_won_DEU_009 | 9 | 0.134 | 2376 | 57.2 | 0 | 1 | 0.32858
ep_windon_wind_009 | Aggregated Plant -- operating | windon | DEU | 2005 |  |  |  | operating | elc_won_DEU_009 | 9 | 0.126 | 2376 | 57.2 | 0 | 1 | 0.32858
ep_windon_wind_009 | Aggregated Plant -- operating | windon | DEU | 2006 |  |  |  | operating | elc_won_DEU_009 | 9 | 0.245 | 2376 | 57.2 | 0 | 1 | 0.32858
ep_windon_wind_009 | Aggregated Plant -- operating | windon | DEU | 2007 |  |  |  | operating | elc_won_DEU_009 | 9 | 0.044 | 2376 | 57.2 | 0 | 1 | 0.32858
ep_windon_wind_009 | Aggregated Plant -- operating | windon | DEU | 2008 |  |  |  | operating | elc_won_DEU_009 | 9 | 0.122 | 2376 | 57.2 | 0 | 1 | 0.32858
ep_windon_wind_009 | Aggregated Plant -- operating | windon | DEU | 2009 |  |  |  | operating | elc_won_DEU_009 | 9 | 0.232 | 2376 | 57.2 | 0 | 1 | 0.32858
ep_windon_wind_009 | Aggregated Plant -- operating | windon | DEU | 2010 |  |  |  | operating | elc_won_DEU_009 | 9 | 0.102 | 2376 | 57.2 | 0 | 1 | 0.32858
ep_windon_wind_009 | Aggregated Plant -- operating | windon | DEU | 2011 |  |  |  | operating | elc_won_DEU_009 | 9 | 0.081 | 2154.3704 | 51.6593 | 0 | 1 | 0.32858
ep_windon_wind_009 | Aggregated Plant -- operating | windon | DEU | 2012 |  |  |  | operating | elc_won_DEU_009 | 9 | 0.218 | 2283.9633 | 54.8991 | 0 | 1 | 0.32858
ep_windon_wind_009 | Aggregated Plant -- operating | windon | DEU | 2013 |  |  |  | operating | elc_won_DEU_009 | 9 | 0.072 | 2376 | 57.2 | 0 | 1 | 0.32858
ep_windon_wind_009 | Aggregated Plant -- operating | windon | DEU | 2014 |  |  |  | operating | elc_won_DEU_009 | 9 | 0.129 | 2376 | 57.2 | 0 | 1 | 0.32858
ep_windon_wind_009 | Aggregated Plant -- operating | windon | DEU | 2015 |  |  |  | operating | elc_won_DEU_009 | 9 | 0.504 | 2336.8889 | 56.2222 | 0 | 1 | 0.32858
ep_windon_wind_009 | Aggregated Plant -- operating | windon | DEU | 2016 |  |  |  | operating | elc_won_DEU_009 | 9 | 0.177 | 2264.6328 | 54.4158 | 0 | 1 | 0.32858
ep_windon_wind_009 | Aggregated Plant -- operating | windon | DEU | 2017 |  |  |  | operating | elc_won_DEU_009 | 9 | 0.391 | 2376 | 57.2 | 0 | 1 | 0.32858
ep_windon_wind_009 | Aggregated Plant -- operating | windon | DEU | 2018 |  |  |  | operating | elc_won_DEU_009 | 9 | 0.056 | 2376 | 57.2 | 0 | 1 | 0.32858
ep_windon_wind_009 | Aggregated Plant -- operating | windon | DEU | 2019 |  |  |  | operating | elc_won_DEU_009 | 9 | 0.028 | 2376 | 57.2 | 0 | 1 | 0.32858
ep_windon_wind_009 | Aggregated Plant -- operating | windon | DEU | 2020 |  |  |  | operating | elc_won_DEU_009 | 9 | 0.097 | 2376 | 57.2 | 0 | 1 | 0.32858
ep_windon_wind_009 | Aggregated Plant -- operating | windon | DEU | 2021 |  |  |  | operating | elc_won_DEU_009 | 9 | 0.312 | 2376 | 57.2 | 0 | 1 | 0.32858
ep_windon_wind_009 | Aggregated Plant -- operating | windon | DEU | 2022 |  |  |  | operating | elc_won_DEU_009 | 9 | 0.205 | 2376 | 57.2 | 0 | 1 | 0.32858
ep_windon_wind_009 | Aggregated Plant -- operating | windon | DEU | 2023 |  |  |  | operating | elc_won_DEU_009 | 9 | 0.319 | 2315.3103 | 55.6828 | 0 | 1 | 0.32858
ep_windon_wind_009 | Aggregated Plant -- operating | windon | DEU | 2024 |  |  |  | operating | elc_won_DEU_009 | 9 | 0.2185 | 2376 | 57.2 | 0 | 1 | 0.32858
ep_windon_wind_009 | Aggregated Plant -- construction | windon | DEU | 2025 |  |  |  | construction | elc_won_DEU_009 | 9 | 0.083 | 2024 | 48.4 | 0 | 1 | 0.32858
ep_windon_wind_010 | Aggregated Plant -- operating | windon | DEU | 1995 |  |  |  | operating | elc_won_DEU_010 | 10 | 0.032 | 2376 | 57.2 | 0 | 1 | 0.28382
ep_windon_wind_010 | Aggregated Plant -- operating | windon | DEU | 1999 |  |  |  | operating | elc_won_DEU_010 | 10 | 0.042 | 2376 | 57.2 | 0 | 1 | 0.28382
ep_windon_wind_010 | Aggregated Plant -- operating | windon | DEU | 2000 |  |  |  | operating | elc_won_DEU_010 | 10 | 0.024 | 2376 | 57.2 | 0 | 1 | 0.28382
ep_windon_wind_010 | Aggregated Plant -- operating | windon | DEU | 2001 |  |  |  | operating | elc_won_DEU_010 | 10 | 0.143 | 2238.1538 | 53.7538 | 0 | 1 | 0.28382
ep_windon_wind_010 | Aggregated Plant -- operating | windon | DEU | 2002 |  |  |  | operating | elc_won_DEU_010 | 10 | 0.107 | 2376 | 57.2 | 0 | 1 | 0.28382
ep_windon_wind_010 | Aggregated Plant -- operating | windon | DEU | 2003 |  |  |  | operating | elc_won_DEU_010 | 10 | 0.102 | 2376 | 57.2 | 0 | 1 | 0.28382
ep_windon_wind_010 | Aggregated Plant -- operating | windon | DEU | 2004 |  |  |  | operating | elc_won_DEU_010 | 10 | 0.143 | 2376 | 57.2 | 0 | 1 | 0.28382
ep_windon_wind_010 | Aggregated Plant -- operating | windon | DEU | 2005 |  |  |  | operating | elc_won_DEU_010 | 10 | 0.153 | 2074.6144 | 49.6654 | 0 | 1 | 0.28382
ep_windon_wind_010 | Aggregated Plant -- operating | windon | DEU | 2006 |  |  |  | operating | elc_won_DEU_010 | 10 | 0.195 | 2271.3026 | 54.5826 | 0 | 1 | 0.28382
ep_windon_wind_010 | Aggregated Plant -- operating | windon | DEU | 2007 |  |  |  | operating | elc_won_DEU_010 | 10 | 0.136 | 2376 | 57.2 | 0 | 1 | 0.28382
ep_windon_wind_010 | Aggregated Plant -- operating | windon | DEU | 2009 |  |  |  | operating | elc_won_DEU_010 | 10 | 0.111 | 2376 | 57.2 | 0 | 1 | 0.28382
ep_windon_wind_010 | Aggregated Plant -- operating | windon | DEU | 2010 |  |  |  | operating | elc_won_DEU_010 | 10 | 0.08 | 2376 | 57.2 | 0 | 1 | 0.28382
ep_windon_wind_010 | Aggregated Plant -- operating | windon | DEU | 2011 |  |  |  | operating | elc_won_DEU_010 | 10 | 0.049 | 2376 | 57.2 | 0 | 1 | 0.28382
ep_windon_wind_010 | Aggregated Plant -- operating | windon | DEU | 2012 |  |  |  | operating | elc_won_DEU_010 | 10 | 0.069 | 2376 | 57.2 | 0 | 1 | 0.28382
ep_windon_wind_010 | Aggregated Plant -- operating | windon | DEU | 2013 |  |  |  | operating | elc_won_DEU_010 | 10 | 0.08 | 2376 | 57.2 | 0 | 1 | 0.28382
ep_windon_wind_010 | Aggregated Plant -- operating | windon | DEU | 2014 |  |  |  | operating | elc_won_DEU_010 | 10 | 0.05 | 2376 | 57.2 | 0 | 1 | 0.28382
ep_windon_wind_010 | Aggregated Plant -- operating | windon | DEU | 2015 |  |  |  | operating | elc_won_DEU_010 | 10 | 0.127 | 2376 | 57.2 | 0 | 1 | 0.28382
ep_windon_wind_010 | Aggregated Plant -- operating | windon | DEU | 2016 |  |  |  | operating | elc_won_DEU_010 | 10 | 0.109 | 2376 | 57.2 | 0 | 1 | 0.28382
ep_windon_wind_010 | Aggregated Plant -- operating | windon | DEU | 2017 |  |  |  | operating | elc_won_DEU_010 | 10 | 0.038 | 2376 | 57.2 | 0 | 1 | 0.28382
ep_windon_wind_010 | Aggregated Plant -- operating | windon | DEU | 2018 |  |  |  | operating | elc_won_DEU_010 | 10 | 0.085 | 2376 | 57.2 | 0 | 1 | 0.28382
ep_windon_wind_010 | Aggregated Plant -- operating | windon | DEU | 2019 |  |  |  | operating | elc_won_DEU_010 | 10 | 0.029 | 2376 | 57.2 | 0 | 1 | 0.28382
ep_windon_wind_010 | Aggregated Plant -- operating | windon | DEU | 2020 |  |  |  | operating | elc_won_DEU_010 | 10 | 0.074 | 2376 | 57.2 | 0 | 1 | 0.28382
ep_windon_wind_010 | Aggregated Plant -- operating | windon | DEU | 2021 |  |  |  | operating | elc_won_DEU_010 | 10 | 0.047 | 2376 | 57.2 | 0 | 1 | 0.28382
ep_windon_wind_010 | Aggregated Plant -- operating | windon | DEU | 2022 |  |  |  | operating | elc_won_DEU_010 | 10 | 0.011 | 2376 | 57.2 | 0 | 1 | 0.28382
ep_windon_wind_010 | Aggregated Plant -- operating | windon | DEU | 2023 |  |  |  | operating | elc_won_DEU_010 | 10 | 0.09 | 2376 | 57.2 | 0 | 1 | 0.28382
ep_windon_wind_010 | Aggregated Plant -- operating | windon | DEU | 2024 |  |  |  | operating | elc_won_DEU_010 | 10 | 0.207 | 2236.5604 | 53.714 | 0 | 1 | 0.28382
ep_windon_wind_012 | Aggregated Plant -- operating | windon | DEU | 2012 |  |  |  | operating | elc_won_DEU_012 | 12 | 0.012 | 2376 | 57.2 | 0 | 1 | 0.20694
ep_windon_wind_012 | Aggregated Plant -- operating | windon | DEU | 2013 |  |  |  | operating | elc_won_DEU_012 | 12 | 0.024 | 2376 | 57.2 | 0 | 1 | 0.20694
ep_windon_wind_012 | Aggregated Plant -- operating | windon | DEU | 2016 |  |  |  | operating | elc_won_DEU_012 | 12 | 0.022 | 2376 | 57.2 | 0 | 1 | 0.20694
ep_windon_wind_012 | Aggregated Plant -- operating | windon | DEU | 2019 |  |  |  | operating | elc_won_DEU_012 | 12 | 0.011 | 2376 | 57.2 | 0 | 1 | 0.20694
ep_windon_wind_013 | Aggregated Plant -- operating | windon | DEU | 2014 |  |  |  | operating | elc_won_DEU_013 | 13 | 0.012 | 2376 | 57.2 | 0 | 1 | 0.17539
ep_windon_wind_013 | Aggregated Plant -- operating | windon | DEU | 2016 |  |  |  | operating | elc_won_DEU_013 | 13 | 0.014 | 2376 | 57.2 | 0 | 1 | 0.17539
ep_windon_wind_015 | Aggregated Plant -- operating | windon | DEU | 2002 |  |  |  | operating | elc_won_DEU_015 | 15 | 0.066 | 2376 | 57.2 | 0 | 1 | 0.24965
ep_windon_wind_015 | Aggregated Plant -- operating | windon | DEU | 2003 |  |  |  | operating | elc_won_DEU_015 | 15 | 0.01 | 2376 | 57.2 | 0 | 1 | 0.24965
ep_windon_wind_015 | Aggregated Plant -- operating | windon | DEU | 2005 |  |  |  | operating | elc_won_DEU_015 | 15 | 0.042 | 2376 | 57.2 | 0 | 1 | 0.24965
ep_windon_wind_015 | Aggregated Plant -- operating | windon | DEU | 2006 |  |  |  | operating | elc_won_DEU_015 | 15 | 0.064 | 2376 | 57.2 | 0 | 1 | 0.24965
ep_windon_wind_015 | Aggregated Plant -- operating | windon | DEU | 2007 |  |  |  | operating | elc_won_DEU_015 | 15 | 0.03 | 2376 | 57.2 | 0 | 1 | 0.24965
ep_windon_wind_015 | Aggregated Plant -- operating | windon | DEU | 2008 |  |  |  | operating | elc_won_DEU_015 | 15 | 0.034 | 2376 | 57.2 | 0 | 1 | 0.24965
ep_windon_wind_015 | Aggregated Plant -- operating | windon | DEU | 2009 |  |  |  | operating | elc_won_DEU_015 | 15 | 0.02 | 2376 | 57.2 | 0 | 1 | 0.24965
ep_windon_wind_015 | Aggregated Plant -- operating | windon | DEU | 2011 |  |  |  | operating | elc_won_DEU_015 | 15 | 0.075 | 2376 | 57.2 | 0 | 1 | 0.24965
ep_windon_wind_015 | Aggregated Plant -- operating | windon | DEU | 2012 |  |  |  | operating | elc_won_DEU_015 | 15 | 0.304 | 2219.6842 | 53.2921 | 0 | 1 | 0.24965
ep_windon_wind_015 | Aggregated Plant -- operating | windon | DEU | 2013 |  |  |  | operating | elc_won_DEU_015 | 15 | 0.268 | 2376 | 57.2 | 0 | 1 | 0.24965
ep_windon_wind_015 | Aggregated Plant -- operating | windon | DEU | 2014 |  |  |  | operating | elc_won_DEU_015 | 15 | 0.196 | 2376 | 57.2 | 0 | 1 | 0.24965
ep_windon_wind_015 | Aggregated Plant -- operating | windon | DEU | 2015 |  |  |  | operating | elc_won_DEU_015 | 15 | 0.195 | 2376 | 57.2 | 0 | 1 | 0.24965
ep_windon_wind_015 | Aggregated Plant -- operating | windon | DEU | 2016 |  |  |  | operating | elc_won_DEU_015 | 15 | 0.066 | 2376 | 57.2 | 0 | 1 | 0.24965
ep_windon_wind_015 | Aggregated Plant -- operating | windon | DEU | 2017 |  |  |  | operating | elc_won_DEU_015 | 15 | 0.18 | 2376 | 57.2 | 0 | 1 | 0.24965
ep_windon_wind_015 | Aggregated Plant -- operating | windon | DEU | 2018 |  |  |  | operating | elc_won_DEU_015 | 15 | 0.125 | 2376 | 57.2 | 0 | 1 | 0.24965
ep_windon_wind_015 | Aggregated Plant -- operating | windon | DEU | 2019 |  |  |  | operating | elc_won_DEU_015 | 15 | 0.057 | 2376 | 57.2 | 0 | 1 | 0.24965
ep_windon_wind_015 | Aggregated Plant -- operating | windon | DEU | 2020 |  |  |  | operating | elc_won_DEU_015 | 15 | 0.027 | 2376 | 57.2 | 0 | 1 | 0.24965
ep_windon_wind_015 | Aggregated Plant -- operating | windon | DEU | 2021 |  |  |  | operating | elc_won_DEU_015 | 15 | 0.032 | 2376 | 57.2 | 0 | 1 | 0.24965
ep_windon_wind_015 | Aggregated Plant -- operating | windon | DEU | 2022 |  |  |  | operating | elc_won_DEU_015 | 15 | 0.029 | 2376 | 57.2 | 0 | 1 | 0.24965
ep_windon_wind_015 | Aggregated Plant -- operating | windon | DEU | 2023 |  |  |  | operating | elc_won_DEU_015 | 15 | 0.119 | 2376 | 57.2 | 0 | 1 | 0.24965
ep_windon_wind_015 | Aggregated Plant -- operating | windon | DEU | 2024 |  |  |  | operating | elc_won_DEU_015 | 15 | 0.037 | 2376 | 57.2 | 0 | 1 | 0.24965
ep_windon_wind_016 | Aggregated Plant -- operating | windon | DEU | 2002 |  |  |  | operating | elc_won_DEU_016 | 16 | 0.011 | 2376 | 57.2 | 0 | 1 | 0.22063
ep_windon_wind_016 | Aggregated Plant -- operating | windon | DEU | 2004 |  |  |  | operating | elc_won_DEU_016 | 16 | 0.01 | 2376 | 57.2 | 0 | 1 | 0.22063
ep_windon_wind_016 | Aggregated Plant -- operating | windon | DEU | 2006 |  |  |  | operating | elc_won_DEU_016 | 16 | 0.056 | 2024 | 48.4 | 0 | 1 | 0.22063
ep_windon_wind_016 | Aggregated Plant -- operating | windon | DEU | 2007 |  |  |  | operating | elc_won_DEU_016 | 16 | 0.018 | 2376 | 57.2 | 0 | 1 | 0.22063
ep_windon_wind_016 | Aggregated Plant -- operating | windon | DEU | 2011 |  |  |  | operating | elc_won_DEU_016 | 16 | 0.026 | 2376 | 57.2 | 0 | 1 | 0.22063
ep_windon_wind_016 | Aggregated Plant -- operating | windon | DEU | 2012 |  |  |  | operating | elc_won_DEU_016 | 16 | 0.135 | 2237.8074 | 53.7452 | 0 | 1 | 0.22063
ep_windon_wind_016 | Aggregated Plant -- operating | windon | DEU | 2013 |  |  |  | operating | elc_won_DEU_016 | 16 | 0.052 | 2376 | 57.2 | 0 | 1 | 0.22063
ep_windon_wind_016 | Aggregated Plant -- operating | windon | DEU | 2014 |  |  |  | operating | elc_won_DEU_016 | 16 | 0.114 | 2376 | 57.2 | 0 | 1 | 0.22063
ep_windon_wind_016 | Aggregated Plant -- operating | windon | DEU | 2015 |  |  |  | operating | elc_won_DEU_016 | 16 | 0.242 | 2376 | 57.2 | 0 | 1 | 0.22063
ep_windon_wind_016 | Aggregated Plant -- operating | windon | DEU | 2016 |  |  |  | operating | elc_won_DEU_016 | 16 | 0.123 | 2376 | 57.2 | 0 | 1 | 0.22063
ep_windon_wind_016 | Aggregated Plant -- operating | windon | DEU | 2017 |  |  |  | operating | elc_won_DEU_016 | 16 | 0.221 | 2376 | 57.2 | 0 | 1 | 0.22063
ep_windon_wind_016 | Aggregated Plant -- operating | windon | DEU | 2018 |  |  |  | operating | elc_won_DEU_016 | 16 | 0.111 | 2376 | 57.2 | 0 | 1 | 0.22063
ep_windon_wind_016 | Aggregated Plant -- operating | windon | DEU | 2020 |  |  |  | operating | elc_won_DEU_016 | 16 | 0.014 | 2376 | 57.2 | 0 | 1 | 0.22063
ep_windon_wind_016 | Aggregated Plant -- operating | windon | DEU | 2021 |  |  |  | operating | elc_won_DEU_016 | 16 | 0.017 | 2376 | 57.2 | 0 | 1 | 0.22063
ep_windon_wind_016 | Aggregated Plant -- operating | windon | DEU | 2022 |  |  |  | operating | elc_won_DEU_016 | 16 | 0.039 | 2376 | 57.2 | 0 | 1 | 0.22063
ep_windon_wind_016 | Aggregated Plant -- operating | windon | DEU | 2023 |  |  |  | operating | elc_won_DEU_016 | 16 | 0.028 | 2376 | 57.2 | 0 | 1 | 0.22063
ep_windon_wind_016 | Aggregated Plant -- operating | windon | DEU | 2024 |  |  |  | operating | elc_won_DEU_016 | 16 | 0.039 | 2376 | 57.2 | 0 | 1 | 0.22063
ep_windon_wind_017 | Aggregated Plant -- operating | windon | DEU | 2000 |  |  |  | operating | elc_won_DEU_017 | 17 | 0.03 | 2376 | 57.2 | 0 | 1 | 0.25064
ep_windon_wind_017 | Aggregated Plant -- operating | windon | DEU | 2001 |  |  |  | operating | elc_won_DEU_017 | 17 | 0.029 | 2376 | 57.2 | 0 | 1 | 0.25064
ep_windon_wind_017 | Aggregated Plant -- operating | windon | DEU | 2002 |  |  |  | operating | elc_won_DEU_017 | 17 | 0.035 | 2376 | 57.2 | 0 | 1 | 0.25064
ep_windon_wind_017 | Aggregated Plant -- operating | windon | DEU | 2003 |  |  |  | operating | elc_won_DEU_017 | 17 | 0.036 | 2376 | 57.2 | 0 | 1 | 0.25064
ep_windon_wind_017 | Aggregated Plant -- operating | windon | DEU | 2004 |  |  |  | operating | elc_won_DEU_017 | 17 | 0.012 | 2376 | 57.2 | 0 | 1 | 0.25064
ep_windon_wind_017 | Aggregated Plant -- operating | windon | DEU | 2005 |  |  |  | operating | elc_won_DEU_017 | 17 | 0.045 | 2376 | 57.2 | 0 | 1 | 0.25064
ep_windon_wind_017 | Aggregated Plant -- operating | windon | DEU | 2006 |  |  |  | operating | elc_won_DEU_017 | 17 | 0.145 | 2220.6345 | 53.3159 | 0 | 1 | 0.25064
ep_windon_wind_017 | Aggregated Plant -- operating | windon | DEU | 2011 |  |  |  | operating | elc_won_DEU_017 | 17 | 0.014 | 2376 | 57.2 | 0 | 1 | 0.25064
ep_windon_wind_017 | Aggregated Plant -- operating | windon | DEU | 2012 |  |  |  | operating | elc_won_DEU_017 | 17 | 0.132 | 2376 | 57.2 | 0 | 1 | 0.25064
ep_windon_wind_017 | Aggregated Plant -- operating | windon | DEU | 2013 |  |  |  | operating | elc_won_DEU_017 | 17 | 0.075 | 2376 | 57.2 | 0 | 1 | 0.25064
ep_windon_wind_017 | Aggregated Plant -- operating | windon | DEU | 2014 |  |  |  | operating | elc_won_DEU_017 | 17 | 0.165 | 2376 | 57.2 | 0 | 1 | 0.25064
ep_windon_wind_017 | Aggregated Plant -- operating | windon | DEU | 2015 |  |  |  | operating | elc_won_DEU_017 | 17 | 0.222 | 2376 | 57.2 | 0 | 1 | 0.25064
ep_windon_wind_017 | Aggregated Plant -- operating | windon | DEU | 2016 |  |  |  | operating | elc_won_DEU_017 | 17 | 0.186 | 2376 | 57.2 | 0 | 1 | 0.25064
ep_windon_wind_017 | Aggregated Plant -- operating | windon | DEU | 2017 |  |  |  | operating | elc_won_DEU_017 | 17 | 0.173 | 2376 | 57.2 | 0 | 1 | 0.25064
ep_windon_wind_017 | Aggregated Plant -- operating | windon | DEU | 2018 |  |  |  | operating | elc_won_DEU_017 | 17 | 0.192 | 2376 | 57.2 | 0 | 1 | 0.25064
ep_windon_wind_017 | Aggregated Plant -- operating | windon | DEU | 2019 |  |  |  | operating | elc_won_DEU_017 | 17 | 0.026 | 2376 | 57.2 | 0 | 1 | 0.25064
ep_windon_wind_017 | Aggregated Plant -- operating | windon | DEU | 2020 |  |  |  | operating | elc_won_DEU_017 | 17 | 0.075 | 2376 | 57.2 | 0 | 1 | 0.25064
ep_windon_wind_017 | Aggregated Plant -- operating | windon | DEU | 2021 |  |  |  | operating | elc_won_DEU_017 | 17 | 0.081 | 2376 | 57.2 | 0 | 1 | 0.25064
ep_windon_wind_017 | Aggregated Plant -- operating | windon | DEU | 2022 |  |  |  | operating | elc_won_DEU_017 | 17 | 0.072 | 2376 | 57.2 | 0 | 1 | 0.25064
ep_windon_wind_017 | Aggregated Plant -- operating | windon | DEU | 2023 |  |  |  | operating | elc_won_DEU_017 | 17 | 0.13 | 2376 | 57.2 | 0 | 1 | 0.25064
ep_windon_wind_017 | Aggregated Plant -- operating | windon | DEU | 2024 |  |  |  | operating | elc_won_DEU_017 | 17 | 0.037 | 2376 | 57.2 | 0 | 1 | 0.25064
ep_windon_wind_018 | Aggregated Plant -- operating | windon | DEU | 2015 |  |  |  | operating | elc_won_DEU_018 | 18 | 0.024 | 2376 | 57.2 | 0 | 1 | 0.17259
ep_windon_wind_018 | Aggregated Plant -- operating | windon | DEU | 2016 |  |  |  | operating | elc_won_DEU_018 | 18 | 0.031 | 2376 | 57.2 | 0 | 1 | 0.17259
ep_windon_wind_018 | Aggregated Plant -- operating | windon | DEU | 2024 |  |  |  | operating | elc_won_DEU_018 | 18 | 0.017 | 2376 | 57.2 | 0 | 1 | 0.17259
ep_windon_wind_019 | Aggregated Plant -- operating | windon | DEU | 2006 |  |  |  | operating | elc_won_DEU_019 | 19 | 0.01 | 2376 | 57.2 | 0 | 1 | 0.19566
ep_windon_wind_019 | Aggregated Plant -- operating | windon | DEU | 2007 |  |  |  | operating | elc_won_DEU_019 | 19 | 0.014 | 2376 | 57.2 | 0 | 1 | 0.19566
ep_windon_wind_019 | Aggregated Plant -- operating | windon | DEU | 2009 |  |  |  | operating | elc_won_DEU_019 | 19 | 0.011 | 2376 | 57.2 | 0 | 1 | 0.19566
ep_windon_wind_019 | Aggregated Plant -- operating | windon | DEU | 2013 |  |  |  | operating | elc_won_DEU_019 | 19 | 0.031 | 2376 | 57.2 | 0 | 1 | 0.19566
ep_windon_wind_019 | Aggregated Plant -- operating | windon | DEU | 2014 |  |  |  | operating | elc_won_DEU_019 | 19 | 0.012 | 2376 | 57.2 | 0 | 1 | 0.19566
ep_windon_wind_019 | Aggregated Plant -- operating | windon | DEU | 2015 |  |  |  | operating | elc_won_DEU_019 | 19 | 0.01 | 2376 | 57.2 | 0 | 1 | 0.19566
ep_windon_wind_019 | Aggregated Plant -- operating | windon | DEU | 2016 |  |  |  | operating | elc_won_DEU_019 | 19 | 0.109 | 2376 | 57.2 | 0 | 1 | 0.19566
ep_windon_wind_019 | Aggregated Plant -- operating | windon | DEU | 2017 |  |  |  | operating | elc_won_DEU_019 | 19 | 0.063 | 2376 | 57.2 | 0 | 1 | 0.19566
ep_windon_wind_019 | Aggregated Plant -- operating | windon | DEU | 2018 |  |  |  | operating | elc_won_DEU_019 | 19 | 0.012 | 2376 | 57.2 | 0 | 1 | 0.19566
ep_windon_wind_019 | Aggregated Plant -- operating | windon | DEU | 2021 |  |  |  | operating | elc_won_DEU_019 | 19 | 0.038 | 2376 | 57.2 | 0 | 1 | 0.19566
ep_windon_wind_021 | Aggregated Plant -- operating | windon | DEU | 2017 |  |  |  | operating | elc_won_DEU_021 | 21 | 0.034 | 2376 | 57.2 | 0 | 1 | 0.17747
ep_windon_wind_021 | Aggregated Plant -- operating | windon | DEU | 2019 |  |  |  | operating | elc_won_DEU_021 | 21 | 0.011 | 2376 | 57.2 | 0 | 1 | 0.17747
ep_windon_wind_021 | Aggregated Plant -- operating | windon | DEU | 2023 |  |  |  | operating | elc_won_DEU_021 | 21 | 0.021 | 2376 | 57.2 | 0 | 1 | 0.17747
ep_windon_wind_022 | Aggregated Plant -- operating | windon | DEU | 2007 |  |  |  | operating | elc_won_DEU_022 | 22 | 0.028 | 2376 | 57.2 | 0 | 1 | 0.16038
ep_windon_wind_022 | Aggregated Plant -- operating | windon | DEU | 2016 |  |  |  | operating | elc_won_DEU_022 | 22 | 0.065 | 2376 | 57.2 | 0 | 1 | 0.16038
ep_windon_wind_022 | Aggregated Plant -- operating | windon | DEU | 2017 |  |  |  | operating | elc_won_DEU_022 | 22 | 0.022 | 2376 | 57.2 | 0 | 1 | 0.16038
ep_windon_wind_022 | Aggregated Plant -- operating | windon | DEU | 2018 |  |  |  | operating | elc_won_DEU_022 | 22 | 0.033 | 2376 | 57.2 | 0 | 1 | 0.16038
ep_windon_wind_022 | Aggregated Plant -- operating | windon | DEU | 2021 |  |  |  | operating | elc_won_DEU_022 | 22 | 0.03 | 2376 | 57.2 | 0 | 1 | 0.16038

## ngfs_scenarios
Model | Scenario | Region | Variable | Unit | variable_x | potential_use | commodity | year | value | variable_y | ej_to_mtco2
Downscaling[MESSAGEix-GLOBIOM 1.1-M-R12] | Below 2°C | DEU | Carbon Sequestration¦CCS | Mt CO2/yr | Carbon Sequestration¦CCS | CCS potential |  | 2020 | 0 | Carbon Sequestration¦CCS
Downscaling[MESSAGEix-GLOBIOM 1.1-M-R12] | Below 2°C | DEU | Carbon Sequestration¦CCS | Mt CO2/yr | Carbon Sequestration¦CCS | CCS potential |  | 2025 | 0 | Carbon Sequestration¦CCS
Downscaling[MESSAGEix-GLOBIOM 1.1-M-R12] | Below 2°C | DEU | Carbon Sequestration¦CCS | Mt CO2/yr | Carbon Sequestration¦CCS | CCS potential |  | 2030 | 13.0228 | Carbon Sequestration¦CCS
Downscaling[MESSAGEix-GLOBIOM 1.1-M-R12] | Below 2°C | DEU | Carbon Sequestration¦CCS | Mt CO2/yr | Carbon Sequestration¦CCS | CCS potential |  | 2035 | 27.9043 | Carbon Sequestration¦CCS
Downscaling[MESSAGEix-GLOBIOM 1.1-M-R12] | Below 2°C | DEU | Carbon Sequestration¦CCS | Mt CO2/yr | Carbon Sequestration¦CCS | CCS potential |  | 2040 | 35.4705 | Carbon Sequestration¦CCS
Downscaling[MESSAGEix-GLOBIOM 1.1-M-R12] | Below 2°C | DEU | Carbon Sequestration¦CCS | Mt CO2/yr | Carbon Sequestration¦CCS | CCS potential |  | 2045 | 34.1352 | Carbon Sequestration¦CCS
Downscaling[MESSAGEix-GLOBIOM 1.1-M-R12] | Below 2°C | DEU | Carbon Sequestration¦CCS | Mt CO2/yr | Carbon Sequestration¦CCS | CCS potential |  | 2050 | 55.9035 | Carbon Sequestration¦CCS
Downscaling[MESSAGEix-GLOBIOM 1.1-M-R12] | Below 2°C | DEU | Final Energy¦Industry¦Electricity | EJ/yr | Final Energy¦Industry¦Electricity | demand_projection | elc_industry | 2020 | 0.5493 | Final Energy¦Industry¦Electricity
Downscaling[MESSAGEix-GLOBIOM 1.1-M-R12] | Below 2°C | DEU | Final Energy¦Industry¦Electricity | EJ/yr | Final Energy¦Industry¦Electricity | demand_projection | elc_industry | 2025 | 0.4344 | Final Energy¦Industry¦Electricity
Downscaling[MESSAGEix-GLOBIOM 1.1-M-R12] | Below 2°C | DEU | Final Energy¦Industry¦Electricity | EJ/yr | Final Energy¦Industry¦Electricity | demand_projection | elc_industry | 2030 | 0.3735 | Final Energy¦Industry¦Electricity
Downscaling[MESSAGEix-GLOBIOM 1.1-M-R12] | Below 2°C | DEU | Final Energy¦Industry¦Electricity | EJ/yr | Final Energy¦Industry¦Electricity | demand_projection | elc_industry | 2035 | 0.2983 | Final Energy¦Industry¦Electricity
Downscaling[MESSAGEix-GLOBIOM 1.1-M-R12] | Below 2°C | DEU | Final Energy¦Industry¦Electricity | EJ/yr | Final Energy¦Industry¦Electricity | demand_projection | elc_industry | 2040 | 0.2657 | Final Energy¦Industry¦Electricity
Downscaling[MESSAGEix-GLOBIOM 1.1-M-R12] | Below 2°C | DEU | Final Energy¦Industry¦Electricity | EJ/yr | Final Energy¦Industry¦Electricity | demand_projection | elc_industry | 2045 | 0.253 | Final Energy¦Industry¦Electricity
Downscaling[MESSAGEix-GLOBIOM 1.1-M-R12] | Below 2°C | DEU | Final Energy¦Industry¦Electricity | EJ/yr | Final Energy¦Industry¦Electricity | demand_projection | elc_industry | 2050 | 0.2588 | Final Energy¦Industry¦Electricity
Downscaling[MESSAGEix-GLOBIOM 1.1-M-R12] | Below 2°C | DEU | Final Energy¦Residential and Commercial¦Electricity | EJ/yr | Final Energy¦Residential and Commercial¦Electricity | demand_projection | elc_buildings | 2020 | 1.2333 | Final Energy¦Residential and Commercial¦Electricity
Downscaling[MESSAGEix-GLOBIOM 1.1-M-R12] | Below 2°C | DEU | Final Energy¦Residential and Commercial¦Electricity | EJ/yr | Final Energy¦Residential and Commercial¦Electricity | demand_projection | elc_buildings | 2025 | 1.2922 | Final Energy¦Residential and Commercial¦Electricity
Downscaling[MESSAGEix-GLOBIOM 1.1-M-R12] | Below 2°C | DEU | Final Energy¦Residential and Commercial¦Electricity | EJ/yr | Final Energy¦Residential and Commercial¦Electricity | demand_projection | elc_buildings | 2030 | 1.3358 | Final Energy¦Residential and Commercial¦Electricity
Downscaling[MESSAGEix-GLOBIOM 1.1-M-R12] | Below 2°C | DEU | Final Energy¦Residential and Commercial¦Electricity | EJ/yr | Final Energy¦Residential and Commercial¦Electricity | demand_projection | elc_buildings | 2035 | 1.1973 | Final Energy¦Residential and Commercial¦Electricity
Downscaling[MESSAGEix-GLOBIOM 1.1-M-R12] | Below 2°C | DEU | Final Energy¦Residential and Commercial¦Electricity | EJ/yr | Final Energy¦Residential and Commercial¦Electricity | demand_projection | elc_buildings | 2040 | 1.324 | Final Energy¦Residential and Commercial¦Electricity
Downscaling[MESSAGEix-GLOBIOM 1.1-M-R12] | Below 2°C | DEU | Final Energy¦Residential and Commercial¦Electricity | EJ/yr | Final Energy¦Residential and Commercial¦Electricity | demand_projection | elc_buildings | 2045 | 1.446 | Final Energy¦Residential and Commercial¦Electricity
Downscaling[MESSAGEix-GLOBIOM 1.1-M-R12] | Below 2°C | DEU | Final Energy¦Residential and Commercial¦Electricity | EJ/yr | Final Energy¦Residential and Commercial¦Electricity | demand_projection | elc_buildings | 2050 | 1.5703 | Final Energy¦Residential and Commercial¦Electricity
Downscaling[MESSAGEix-GLOBIOM 1.1-M-R12] | Below 2°C | DEU | Final Energy¦Transportation¦Electricity | EJ/yr | Final Energy¦Transportation¦Electricity | demand_projection | elc_transport | 2020 | 0.1063 | Final Energy¦Transportation¦Electricity
Downscaling[MESSAGEix-GLOBIOM 1.1-M-R12] | Below 2°C | DEU | Final Energy¦Transportation¦Electricity | EJ/yr | Final Energy¦Transportation¦Electricity | demand_projection | elc_transport | 2025 | 0.0792 | Final Energy¦Transportation¦Electricity
Downscaling[MESSAGEix-GLOBIOM 1.1-M-R12] | Below 2°C | DEU | Final Energy¦Transportation¦Electricity | EJ/yr | Final Energy¦Transportation¦Electricity | demand_projection | elc_transport | 2030 | 0.1538 | Final Energy¦Transportation¦Electricity
Downscaling[MESSAGEix-GLOBIOM 1.1-M-R12] | Below 2°C | DEU | Final Energy¦Transportation¦Electricity | EJ/yr | Final Energy¦Transportation¦Electricity | demand_projection | elc_transport | 2035 | 0.2903 | Final Energy¦Transportation¦Electricity
Downscaling[MESSAGEix-GLOBIOM 1.1-M-R12] | Below 2°C | DEU | Final Energy¦Transportation¦Electricity | EJ/yr | Final Energy¦Transportation¦Electricity | demand_projection | elc_transport | 2040 | 0.4385 | Final Energy¦Transportation¦Electricity
Downscaling[MESSAGEix-GLOBIOM 1.1-M-R12] | Below 2°C | DEU | Final Energy¦Transportation¦Electricity | EJ/yr | Final Energy¦Transportation¦Electricity | demand_projection | elc_transport | 2045 | 0.6239 | Final Energy¦Transportation¦Electricity
Downscaling[MESSAGEix-GLOBIOM 1.1-M-R12] | Below 2°C | DEU | Final Energy¦Transportation¦Electricity | EJ/yr | Final Energy¦Transportation¦Electricity | demand_projection | elc_transport | 2050 | 0.6703 | Final Energy¦Transportation¦Electricity
Downscaling[MESSAGEix-GLOBIOM 1.1-M-R12] | Below 2°C | DEU | Secondary Energy¦Hydrogen | EJ/yr | Secondary Energy¦Hydrogen | demand_projection | hydrogen_allsect | 2020 | 0 | Secondary Energy¦Hydrogen
Downscaling[MESSAGEix-GLOBIOM 1.1-M-R12] | Below 2°C | DEU | Secondary Energy¦Hydrogen | EJ/yr | Secondary Energy¦Hydrogen | demand_projection | hydrogen_allsect | 2025 | 0 | Secondary Energy¦Hydrogen
Downscaling[MESSAGEix-GLOBIOM 1.1-M-R12] | Below 2°C | DEU | Secondary Energy¦Hydrogen | EJ/yr | Secondary Energy¦Hydrogen | demand_projection | hydrogen_allsect | 2030 | 0 | Secondary Energy¦Hydrogen
Downscaling[MESSAGEix-GLOBIOM 1.1-M-R12] | Below 2°C | DEU | Secondary Energy¦Hydrogen | EJ/yr | Secondary Energy¦Hydrogen | demand_projection | hydrogen_allsect | 2035 | 0.0019 | Secondary Energy¦Hydrogen
Downscaling[MESSAGEix-GLOBIOM 1.1-M-R12] | Below 2°C | DEU | Secondary Energy¦Hydrogen | EJ/yr | Secondary Energy¦Hydrogen | demand_projection | hydrogen_allsect | 2040 | 0.0124 | Secondary Energy¦Hydrogen
Downscaling[MESSAGEix-GLOBIOM 1.1-M-R12] | Below 2°C | DEU | Secondary Energy¦Hydrogen | EJ/yr | Secondary Energy¦Hydrogen | demand_projection | hydrogen_allsect | 2045 | 0.0327 | Secondary Energy¦Hydrogen
Downscaling[MESSAGEix-GLOBIOM 1.1-M-R12] | Below 2°C | DEU | Secondary Energy¦Hydrogen | EJ/yr | Secondary Energy¦Hydrogen | demand_projection | hydrogen_allsect | 2050 | 0.0627 | Secondary Energy¦Hydrogen
Downscaling[MESSAGEix-GLOBIOM 1.1-M-R12] | Below 2°C | DEU | Emissions¦CO2¦Power (estimated) | Mt CO2 | Secondary Energy¦Electricity¦Coal | elec_co2 |  | 2020 | 68.855 | Secondary Energy¦Electricity¦Coal | 94
Downscaling[MESSAGEix-GLOBIOM 1.1-M-R12] | Below 2°C | DEU | Emissions¦CO2¦Power (estimated) | Mt CO2 | Secondary Energy¦Electricity¦Coal | elec_co2 |  | 2025 | 45.3268 | Secondary Energy¦Electricity¦Coal | 94
Downscaling[MESSAGEix-GLOBIOM 1.1-M-R12] | Below 2°C | DEU | Emissions¦CO2¦Power (estimated) | Mt CO2 | Secondary Energy¦Electricity¦Coal | elec_co2 |  | 2030 | 28.341 | Secondary Energy¦Electricity¦Coal | 94
Downscaling[MESSAGEix-GLOBIOM 1.1-M-R12] | Below 2°C | DEU | Emissions¦CO2¦Power (estimated) | Mt CO2 | Secondary Energy¦Electricity¦Coal | elec_co2 |  | 2035 | 19.035 | Secondary Energy¦Electricity¦Coal | 94
Downscaling[MESSAGEix-GLOBIOM 1.1-M-R12] | Below 2°C | DEU | Emissions¦CO2¦Power (estimated) | Mt CO2 | Secondary Energy¦Electricity¦Coal | elec_co2 |  | 2040 | 10.5374 | Secondary Energy¦Electricity¦Coal | 94
Downscaling[MESSAGEix-GLOBIOM 1.1-M-R12] | Below 2°C | DEU | Emissions¦CO2¦Power (estimated) | Mt CO2 | Secondary Energy¦Electricity¦Coal | elec_co2 |  | 2045 | 0 | Secondary Energy¦Electricity¦Coal | 94
Downscaling[MESSAGEix-GLOBIOM 1.1-M-R12] | Below 2°C | DEU | Emissions¦CO2¦Power (estimated) | Mt CO2 | Secondary Energy¦Electricity¦Coal | elec_co2 |  | 2050 | 0 | Secondary Energy¦Electricity¦Coal | 94
Downscaling[MESSAGEix-GLOBIOM 1.1-M-R12] | Below 2°C | DEU | Emissions¦CO2¦Power (estimated) | Mt CO2 | Secondary Energy¦Electricity¦Gas | elec_co2 |  | 2020 | 20.669 | Secondary Energy¦Electricity¦Gas | 55
Downscaling[MESSAGEix-GLOBIOM 1.1-M-R12] | Below 2°C | DEU | Emissions¦CO2¦Power (estimated) | Mt CO2 | Secondary Energy¦Electricity¦Gas | elec_co2 |  | 2025 | 24.288 | Secondary Energy¦Electricity¦Gas | 55
Downscaling[MESSAGEix-GLOBIOM 1.1-M-R12] | Below 2°C | DEU | Emissions¦CO2¦Power (estimated) | Mt CO2 | Secondary Energy¦Electricity¦Gas | elec_co2 |  | 2030 | 25.74 | Secondary Energy¦Electricity¦Gas | 55
Downscaling[MESSAGEix-GLOBIOM 1.1-M-R12] | Below 2°C | DEU | Emissions¦CO2¦Power (estimated) | Mt CO2 | Secondary Energy¦Electricity¦Gas | elec_co2 |  | 2035 | 25.5475 | Secondary Energy¦Electricity¦Gas | 55
Downscaling[MESSAGEix-GLOBIOM 1.1-M-R12] | Below 2°C | DEU | Emissions¦CO2¦Power (estimated) | Mt CO2 | Secondary Energy¦Electricity¦Gas | elec_co2 |  | 2040 | 30.932 | Secondary Energy¦Electricity¦Gas | 55
Downscaling[MESSAGEix-GLOBIOM 1.1-M-R12] | Below 2°C | DEU | Emissions¦CO2¦Power (estimated) | Mt CO2 | Secondary Energy¦Electricity¦Gas | elec_co2 |  | 2045 | 38.764 | Secondary Energy¦Electricity¦Gas | 55
Downscaling[MESSAGEix-GLOBIOM 1.1-M-R12] | Below 2°C | DEU | Emissions¦CO2¦Power (estimated) | Mt CO2 | Secondary Energy¦Electricity¦Gas | elec_co2 |  | 2050 | 37.4825 | Secondary Energy¦Electricity¦Gas | 55
Downscaling[MESSAGEix-GLOBIOM 1.1-M-R12] | Below 2°C | DEU | Emissions¦CO2¦Power (estimated) | Mt CO2 | Secondary Energy¦Electricity¦Oil | elec_co2 |  | 2020 | 2.205 | Secondary Energy¦Electricity¦Oil | 70
Downscaling[MESSAGEix-GLOBIOM 1.1-M-R12] | Below 2°C | DEU | Emissions¦CO2¦Power (estimated) | Mt CO2 | Secondary Energy¦Electricity¦Oil | elec_co2 |  | 2025 | 0.007 | Secondary Energy¦Electricity¦Oil | 70
Downscaling[MESSAGEix-GLOBIOM 1.1-M-R12] | Below 2°C | DEU | Emissions¦CO2¦Power (estimated) | Mt CO2 | Secondary Energy¦Electricity¦Oil | elec_co2 |  | 2030 | 0 | Secondary Energy¦Electricity¦Oil | 70
Downscaling[MESSAGEix-GLOBIOM 1.1-M-R12] | Below 2°C | DEU | Emissions¦CO2¦Power (estimated) | Mt CO2 | Secondary Energy¦Electricity¦Oil | elec_co2 |  | 2035 | 0 | Secondary Energy¦Electricity¦Oil | 70
Downscaling[MESSAGEix-GLOBIOM 1.1-M-R12] | Below 2°C | DEU | Emissions¦CO2¦Power (estimated) | Mt CO2 | Secondary Energy¦Electricity¦Oil | elec_co2 |  | 2040 | 0 | Secondary Energy¦Electricity¦Oil | 70
Downscaling[MESSAGEix-GLOBIOM 1.1-M-R12] | Below 2°C | DEU | Emissions¦CO2¦Power (estimated) | Mt CO2 | Secondary Energy¦Electricity¦Oil | elec_co2 |  | 2045 | 0 | Secondary Energy¦Electricity¦Oil | 70
Downscaling[MESSAGEix-GLOBIOM 1.1-M-R12] | Below 2°C | DEU | Emissions¦CO2¦Power (estimated) | Mt CO2 | Secondary Energy¦Electricity¦Oil | elec_co2 |  | 2050 | 0 | Secondary Energy¦Electricity¦Oil | 70
Downscaling[MESSAGEix-GLOBIOM 1.1-M-R12] | Below 2°C | DEU | Price¦Primary Energy¦Biomass | US$2010/GJ | Price¦Primary Energy¦Biomass | fuel_supply | bioenergy | 2020 | 0.7933 | Price¦Primary Energy¦Biomass
Downscaling[MESSAGEix-GLOBIOM 1.1-M-R12] | Below 2°C | DEU | Price¦Primary Energy¦Biomass | US$2010/GJ | Price¦Primary Energy¦Biomass | fuel_supply | bioenergy | 2025 | 2.3658 | Price¦Primary Energy¦Biomass
Downscaling[MESSAGEix-GLOBIOM 1.1-M-R12] | Below 2°C | DEU | Price¦Primary Energy¦Biomass | US$2010/GJ | Price¦Primary Energy¦Biomass | fuel_supply | bioenergy | 2030 | 4.7641 | Price¦Primary Energy¦Biomass
Downscaling[MESSAGEix-GLOBIOM 1.1-M-R12] | Below 2°C | DEU | Price¦Primary Energy¦Biomass | US$2010/GJ | Price¦Primary Energy¦Biomass | fuel_supply | bioenergy | 2035 | 5.843 | Price¦Primary Energy¦Biomass
Downscaling[MESSAGEix-GLOBIOM 1.1-M-R12] | Below 2°C | DEU | Price¦Primary Energy¦Biomass | US$2010/GJ | Price¦Primary Energy¦Biomass | fuel_supply | bioenergy | 2040 | 8.5248 | Price¦Primary Energy¦Biomass
Downscaling[MESSAGEix-GLOBIOM 1.1-M-R12] | Below 2°C | DEU | Price¦Primary Energy¦Biomass | US$2010/GJ | Price¦Primary Energy¦Biomass | fuel_supply | bioenergy | 2045 | 8.0258 | Price¦Primary Energy¦Biomass
Downscaling[MESSAGEix-GLOBIOM 1.1-M-R12] | Below 2°C | DEU | Price¦Primary Energy¦Biomass | US$2010/GJ | Price¦Primary Energy¦Biomass | fuel_supply | bioenergy | 2050 | 9.2623 | Price¦Primary Energy¦Biomass
Downscaling[MESSAGEix-GLOBIOM 1.1-M-R12] | Below 2°C | DEU | Price¦Primary Energy¦Coal | US$2010/GJ | Price¦Primary Energy¦Coal | fuel_supply | coal | 2020 | 1.8211 | Price¦Primary Energy¦Coal
Downscaling[MESSAGEix-GLOBIOM 1.1-M-R12] | Below 2°C | DEU | Price¦Primary Energy¦Coal | US$2010/GJ | Price¦Primary Energy¦Coal | fuel_supply | coal | 2025 | 1.816 | Price¦Primary Energy¦Coal
Downscaling[MESSAGEix-GLOBIOM 1.1-M-R12] | Below 2°C | DEU | Price¦Primary Energy¦Coal | US$2010/GJ | Price¦Primary Energy¦Coal | fuel_supply | coal | 2030 | -0.695 | Price¦Primary Energy¦Coal
Downscaling[MESSAGEix-GLOBIOM 1.1-M-R12] | Below 2°C | DEU | Price¦Primary Energy¦Coal | US$2010/GJ | Price¦Primary Energy¦Coal | fuel_supply | coal | 2035 | -2.2565 | Price¦Primary Energy¦Coal
Downscaling[MESSAGEix-GLOBIOM 1.1-M-R12] | Below 2°C | DEU | Price¦Primary Energy¦Coal | US$2010/GJ | Price¦Primary Energy¦Coal | fuel_supply | coal | 2040 | -0.9087 | Price¦Primary Energy¦Coal
Downscaling[MESSAGEix-GLOBIOM 1.1-M-R12] | Below 2°C | DEU | Price¦Primary Energy¦Coal | US$2010/GJ | Price¦Primary Energy¦Coal | fuel_supply | coal | 2045 | 2.5486 | Price¦Primary Energy¦Coal
Downscaling[MESSAGEix-GLOBIOM 1.1-M-R12] | Below 2°C | DEU | Price¦Primary Energy¦Coal | US$2010/GJ | Price¦Primary Energy¦Coal | fuel_supply | coal | 2050 | 2.6432 | Price¦Primary Energy¦Coal
Downscaling[MESSAGEix-GLOBIOM 1.1-M-R12] | Below 2°C | DEU | Price¦Primary Energy¦Gas | US$2010/GJ | Price¦Primary Energy¦Gas | fuel_supply | gas | 2020 | 2.4039 | Price¦Primary Energy¦Gas
Downscaling[MESSAGEix-GLOBIOM 1.1-M-R12] | Below 2°C | DEU | Price¦Primary Energy¦Gas | US$2010/GJ | Price¦Primary Energy¦Gas | fuel_supply | gas | 2025 | 2.8318 | Price¦Primary Energy¦Gas
Downscaling[MESSAGEix-GLOBIOM 1.1-M-R12] | Below 2°C | DEU | Price¦Primary Energy¦Gas | US$2010/GJ | Price¦Primary Energy¦Gas | fuel_supply | gas | 2030 | 3.2805 | Price¦Primary Energy¦Gas
Downscaling[MESSAGEix-GLOBIOM 1.1-M-R12] | Below 2°C | DEU | Price¦Primary Energy¦Gas | US$2010/GJ | Price¦Primary Energy¦Gas | fuel_supply | gas | 2035 | 3.6632 | Price¦Primary Energy¦Gas
Downscaling[MESSAGEix-GLOBIOM 1.1-M-R12] | Below 2°C | DEU | Price¦Primary Energy¦Gas | US$2010/GJ | Price¦Primary Energy¦Gas | fuel_supply | gas | 2040 | 4.0733 | Price¦Primary Energy¦Gas
Downscaling[MESSAGEix-GLOBIOM 1.1-M-R12] | Below 2°C | DEU | Price¦Primary Energy¦Gas | US$2010/GJ | Price¦Primary Energy¦Gas | fuel_supply | gas | 2045 | 4.3662 | Price¦Primary Energy¦Gas
Downscaling[MESSAGEix-GLOBIOM 1.1-M-R12] | Below 2°C | DEU | Price¦Primary Energy¦Gas | US$2010/GJ | Price¦Primary Energy¦Gas | fuel_supply | gas | 2050 | 4.7949 | Price¦Primary Energy¦Gas
Downscaling[MESSAGEix-GLOBIOM 1.1-M-R12] | Below 2°C | DEU | Price¦Secondary Energy¦Liquids¦Oil | US$2010/GJ | Price¦Secondary Energy¦Liquids¦Oil | fuel_supply | oil | 2020 | 3.1243 | Price¦Secondary Energy¦Liquids¦Oil
Downscaling[MESSAGEix-GLOBIOM 1.1-M-R12] | Below 2°C | DEU | Price¦Secondary Energy¦Liquids¦Oil | US$2010/GJ | Price¦Secondary Energy¦Liquids¦Oil | fuel_supply | oil | 2025 | 4.3204 | Price¦Secondary Energy¦Liquids¦Oil
Downscaling[MESSAGEix-GLOBIOM 1.1-M-R12] | Below 2°C | DEU | Price¦Secondary Energy¦Liquids¦Oil | US$2010/GJ | Price¦Secondary Energy¦Liquids¦Oil | fuel_supply | oil | 2030 | 4.3512 | Price¦Secondary Energy¦Liquids¦Oil
Downscaling[MESSAGEix-GLOBIOM 1.1-M-R12] | Below 2°C | DEU | Price¦Secondary Energy¦Liquids¦Oil | US$2010/GJ | Price¦Secondary Energy¦Liquids¦Oil | fuel_supply | oil | 2035 | 4.8298 | Price¦Secondary Energy¦Liquids¦Oil
Downscaling[MESSAGEix-GLOBIOM 1.1-M-R12] | Below 2°C | DEU | Price¦Secondary Energy¦Liquids¦Oil | US$2010/GJ | Price¦Secondary Energy¦Liquids¦Oil | fuel_supply | oil | 2040 | 4.9288 | Price¦Secondary Energy¦Liquids¦Oil
Downscaling[MESSAGEix-GLOBIOM 1.1-M-R12] | Below 2°C | DEU | Price¦Secondary Energy¦Liquids¦Oil | US$2010/GJ | Price¦Secondary Energy¦Liquids¦Oil | fuel_supply | oil | 2045 | 5.2038 | Price¦Secondary Energy¦Liquids¦Oil
Downscaling[MESSAGEix-GLOBIOM 1.1-M-R12] | Below 2°C | DEU | Price¦Secondary Energy¦Liquids¦Oil | US$2010/GJ | Price¦Secondary Energy¦Liquids¦Oil | fuel_supply | oil | 2050 | 5.2706 | Price¦Secondary Energy¦Liquids¦Oil
Downscaling[MESSAGEix-GLOBIOM 1.1-M-R12] | Below 2°C | DEU | Emissions¦CO2 | Mt CO2/yr | Emissions¦CO2 | scenarios - CO2 abatement | CO2 | 2020 | 518.4349 | Emissions¦CO2
Downscaling[MESSAGEix-GLOBIOM 1.1-M-R12] | Below 2°C | DEU | Emissions¦CO2 | Mt CO2/yr | Emissions¦CO2 | scenarios - CO2 abatement | CO2 | 2025 | 484.2985 | Emissions¦CO2
Downscaling[MESSAGEix-GLOBIOM 1.1-M-R12] | Below 2°C | DEU | Emissions¦CO2 | Mt CO2/yr | Emissions¦CO2 | scenarios - CO2 abatement | CO2 | 2030 | 369.0874 | Emissions¦CO2
Downscaling[MESSAGEix-GLOBIOM 1.1-M-R12] | Below 2°C | DEU | Emissions¦CO2 | Mt CO2/yr | Emissions¦CO2 | scenarios - CO2 abatement | CO2 | 2035 | 274.7739 | Emissions¦CO2
Downscaling[MESSAGEix-GLOBIOM 1.1-M-R12] | Below 2°C | DEU | Emissions¦CO2 | Mt CO2/yr | Emissions¦CO2 | scenarios - CO2 abatement | CO2 | 2040 | 213.8119 | Emissions¦CO2
Downscaling[MESSAGEix-GLOBIOM 1.1-M-R12] | Below 2°C | DEU | Emissions¦CO2 | Mt CO2/yr | Emissions¦CO2 | scenarios - CO2 abatement | CO2 | 2045 | 155.3202 | Emissions¦CO2
Downscaling[MESSAGEix-GLOBIOM 1.1-M-R12] | Below 2°C | DEU | Emissions¦CO2 | Mt CO2/yr | Emissions¦CO2 | scenarios - CO2 abatement | CO2 | 2050 | 109.2784 | Emissions¦CO2
Downscaling[MESSAGEix-GLOBIOM 1.1-M-R12] | Below 2°C | DEU | Emissions¦CO2¦Energy | Mt CO2/yr | Emissions¦CO2¦Energy | scenarios - CO2 abatement | CO2 | 2020 | 555.3872 | Emissions¦CO2¦Energy
Downscaling[MESSAGEix-GLOBIOM 1.1-M-R12] | Below 2°C | DEU | Emissions¦CO2¦Energy | Mt CO2/yr | Emissions¦CO2¦Energy | scenarios - CO2 abatement | CO2 | 2025 | 498.2233 | Emissions¦CO2¦Energy
Downscaling[MESSAGEix-GLOBIOM 1.1-M-R12] | Below 2°C | DEU | Emissions¦CO2¦Energy | Mt CO2/yr | Emissions¦CO2¦Energy | scenarios - CO2 abatement | CO2 | 2030 | 394.8265 | Emissions¦CO2¦Energy
Downscaling[MESSAGEix-GLOBIOM 1.1-M-R12] | Below 2°C | DEU | Emissions¦CO2¦Energy | Mt CO2/yr | Emissions¦CO2¦Energy | scenarios - CO2 abatement | CO2 | 2035 | 308.4746 | Emissions¦CO2¦Energy
Downscaling[MESSAGEix-GLOBIOM 1.1-M-R12] | Below 2°C | DEU | Emissions¦CO2¦Energy | Mt CO2/yr | Emissions¦CO2¦Energy | scenarios - CO2 abatement | CO2 | 2040 | 253.5637 | Emissions¦CO2¦Energy
Downscaling[MESSAGEix-GLOBIOM 1.1-M-R12] | Below 2°C | DEU | Emissions¦CO2¦Energy | Mt CO2/yr | Emissions¦CO2¦Energy | scenarios - CO2 abatement | CO2 | 2045 | 197.8842 | Emissions¦CO2¦Energy
Downscaling[MESSAGEix-GLOBIOM 1.1-M-R12] | Below 2°C | DEU | Emissions¦CO2¦Energy | Mt CO2/yr | Emissions¦CO2¦Energy | scenarios - CO2 abatement | CO2 | 2050 | 155.3058 | Emissions¦CO2¦Energy
Downscaling[MESSAGEix-GLOBIOM 1.1-M-R12] | Current Policies | DEU | Carbon Sequestration¦CCS | Mt CO2/yr | Carbon Sequestration¦CCS | CCS potential |  | 2020 | 0 | Carbon Sequestration¦CCS
Downscaling[MESSAGEix-GLOBIOM 1.1-M-R12] | Current Policies | DEU | Carbon Sequestration¦CCS | Mt CO2/yr | Carbon Sequestration¦CCS | CCS potential |  | 2025 | 0 | Carbon Sequestration¦CCS
Downscaling[MESSAGEix-GLOBIOM 1.1-M-R12] | Current Policies | DEU | Carbon Sequestration¦CCS | Mt CO2/yr | Carbon Sequestration¦CCS | CCS potential |  | 2030 | 0 | Carbon Sequestration¦CCS
Downscaling[MESSAGEix-GLOBIOM 1.1-M-R12] | Current Policies | DEU | Carbon Sequestration¦CCS | Mt CO2/yr | Carbon Sequestration¦CCS | CCS potential |  | 2035 | 0 | Carbon Sequestration¦CCS
Downscaling[MESSAGEix-GLOBIOM 1.1-M-R12] | Current Policies | DEU | Carbon Sequestration¦CCS | Mt CO2/yr | Carbon Sequestration¦CCS | CCS potential |  | 2040 | 0 | Carbon Sequestration¦CCS
Downscaling[MESSAGEix-GLOBIOM 1.1-M-R12] | Current Policies | DEU | Carbon Sequestration¦CCS | Mt CO2/yr | Carbon Sequestration¦CCS | CCS potential |  | 2045 | 0 | Carbon Sequestration¦CCS
Downscaling[MESSAGEix-GLOBIOM 1.1-M-R12] | Current Policies | DEU | Carbon Sequestration¦CCS | Mt CO2/yr | Carbon Sequestration¦CCS | CCS potential |  | 2050 | 0 | Carbon Sequestration¦CCS
Downscaling[MESSAGEix-GLOBIOM 1.1-M-R12] | Current Policies | DEU | Final Energy¦Industry¦Electricity | EJ/yr | Final Energy¦Industry¦Electricity | demand_projection | elc_industry | 2020 | 0.5202 | Final Energy¦Industry¦Electricity
Downscaling[MESSAGEix-GLOBIOM 1.1-M-R12] | Current Policies | DEU | Final Energy¦Industry¦Electricity | EJ/yr | Final Energy¦Industry¦Electricity | demand_projection | elc_industry | 2025 | 0.4321 | Final Energy¦Industry¦Electricity
Downscaling[MESSAGEix-GLOBIOM 1.1-M-R12] | Current Policies | DEU | Final Energy¦Industry¦Electricity | EJ/yr | Final Energy¦Industry¦Electricity | demand_projection | elc_industry | 2030 | 0.3596 | Final Energy¦Industry¦Electricity
Downscaling[MESSAGEix-GLOBIOM 1.1-M-R12] | Current Policies | DEU | Final Energy¦Industry¦Electricity | EJ/yr | Final Energy¦Industry¦Electricity | demand_projection | elc_industry | 2035 | 0.2964 | Final Energy¦Industry¦Electricity
Downscaling[MESSAGEix-GLOBIOM 1.1-M-R12] | Current Policies | DEU | Final Energy¦Industry¦Electricity | EJ/yr | Final Energy¦Industry¦Electricity | demand_projection | elc_industry | 2040 | 0.2849 | Final Energy¦Industry¦Electricity
Downscaling[MESSAGEix-GLOBIOM 1.1-M-R12] | Current Policies | DEU | Final Energy¦Industry¦Electricity | EJ/yr | Final Energy¦Industry¦Electricity | demand_projection | elc_industry | 2045 | 0.2765 | Final Energy¦Industry¦Electricity
Downscaling[MESSAGEix-GLOBIOM 1.1-M-R12] | Current Policies | DEU | Final Energy¦Industry¦Electricity | EJ/yr | Final Energy¦Industry¦Electricity | demand_projection | elc_industry | 2050 | 0.265 | Final Energy¦Industry¦Electricity
Downscaling[MESSAGEix-GLOBIOM 1.1-M-R12] | Current Policies | DEU | Final Energy¦Residential and Commercial¦Electricity | EJ/yr | Final Energy¦Residential and Commercial¦Electricity | demand_projection | elc_buildings | 2020 | 1.2219 | Final Energy¦Residential and Commercial¦Electricity
Downscaling[MESSAGEix-GLOBIOM 1.1-M-R12] | Current Policies | DEU | Final Energy¦Residential and Commercial¦Electricity | EJ/yr | Final Energy¦Residential and Commercial¦Electricity | demand_projection | elc_buildings | 2025 | 1.3189 | Final Energy¦Residential and Commercial¦Electricity
Downscaling[MESSAGEix-GLOBIOM 1.1-M-R12] | Current Policies | DEU | Final Energy¦Residential and Commercial¦Electricity | EJ/yr | Final Energy¦Residential and Commercial¦Electricity | demand_projection | elc_buildings | 2030 | 1.4371 | Final Energy¦Residential and Commercial¦Electricity
Downscaling[MESSAGEix-GLOBIOM 1.1-M-R12] | Current Policies | DEU | Final Energy¦Residential and Commercial¦Electricity | EJ/yr | Final Energy¦Residential and Commercial¦Electricity | demand_projection | elc_buildings | 2035 | 1.3453 | Final Energy¦Residential and Commercial¦Electricity
Downscaling[MESSAGEix-GLOBIOM 1.1-M-R12] | Current Policies | DEU | Final Energy¦Residential and Commercial¦Electricity | EJ/yr | Final Energy¦Residential and Commercial¦Electricity | demand_projection | elc_buildings | 2040 | 1.2988 | Final Energy¦Residential and Commercial¦Electricity
Downscaling[MESSAGEix-GLOBIOM 1.1-M-R12] | Current Policies | DEU | Final Energy¦Residential and Commercial¦Electricity | EJ/yr | Final Energy¦Residential and Commercial¦Electricity | demand_projection | elc_buildings | 2045 | 1.3055 | Final Energy¦Residential and Commercial¦Electricity
Downscaling[MESSAGEix-GLOBIOM 1.1-M-R12] | Current Policies | DEU | Final Energy¦Residential and Commercial¦Electricity | EJ/yr | Final Energy¦Residential and Commercial¦Electricity | demand_projection | elc_buildings | 2050 | 1.3259 | Final Energy¦Residential and Commercial¦Electricity
Downscaling[MESSAGEix-GLOBIOM 1.1-M-R12] | Current Policies | DEU | Final Energy¦Transportation¦Electricity | EJ/yr | Final Energy¦Transportation¦Electricity | demand_projection | elc_transport | 2020 | 0.0983 | Final Energy¦Transportation¦Electricity
Downscaling[MESSAGEix-GLOBIOM 1.1-M-R12] | Current Policies | DEU | Final Energy¦Transportation¦Electricity | EJ/yr | Final Energy¦Transportation¦Electricity | demand_projection | elc_transport | 2025 | 0.0792 | Final Energy¦Transportation¦Electricity
Downscaling[MESSAGEix-GLOBIOM 1.1-M-R12] | Current Policies | DEU | Final Energy¦Transportation¦Electricity | EJ/yr | Final Energy¦Transportation¦Electricity | demand_projection | elc_transport | 2030 | 0.1228 | Final Energy¦Transportation¦Electricity
Downscaling[MESSAGEix-GLOBIOM 1.1-M-R12] | Current Policies | DEU | Final Energy¦Transportation¦Electricity | EJ/yr | Final Energy¦Transportation¦Electricity | demand_projection | elc_transport | 2035 | 0.0936 | Final Energy¦Transportation¦Electricity
Downscaling[MESSAGEix-GLOBIOM 1.1-M-R12] | Current Policies | DEU | Final Energy¦Transportation¦Electricity | EJ/yr | Final Energy¦Transportation¦Electricity | demand_projection | elc_transport | 2040 | 0.0754 | Final Energy¦Transportation¦Electricity
Downscaling[MESSAGEix-GLOBIOM 1.1-M-R12] | Current Policies | DEU | Final Energy¦Transportation¦Electricity | EJ/yr | Final Energy¦Transportation¦Electricity | demand_projection | elc_transport | 2045 | 0.0924 | Final Energy¦Transportation¦Electricity
Downscaling[MESSAGEix-GLOBIOM 1.1-M-R12] | Current Policies | DEU | Final Energy¦Transportation¦Electricity | EJ/yr | Final Energy¦Transportation¦Electricity | demand_projection | elc_transport | 2050 | 0.1546 | Final Energy¦Transportation¦Electricity
Downscaling[MESSAGEix-GLOBIOM 1.1-M-R12] | Current Policies | DEU | Secondary Energy¦Hydrogen | EJ/yr | Secondary Energy¦Hydrogen | demand_projection | hydrogen_allsect | 2020 | 0 | Secondary Energy¦Hydrogen
Downscaling[MESSAGEix-GLOBIOM 1.1-M-R12] | Current Policies | DEU | Secondary Energy¦Hydrogen | EJ/yr | Secondary Energy¦Hydrogen | demand_projection | hydrogen_allsect | 2025 | 0 | Secondary Energy¦Hydrogen
Downscaling[MESSAGEix-GLOBIOM 1.1-M-R12] | Current Policies | DEU | Secondary Energy¦Hydrogen | EJ/yr | Secondary Energy¦Hydrogen | demand_projection | hydrogen_allsect | 2030 | 0 | Secondary Energy¦Hydrogen
Downscaling[MESSAGEix-GLOBIOM 1.1-M-R12] | Current Policies | DEU | Secondary Energy¦Hydrogen | EJ/yr | Secondary Energy¦Hydrogen | demand_projection | hydrogen_allsect | 2035 | 0 | Secondary Energy¦Hydrogen
Downscaling[MESSAGEix-GLOBIOM 1.1-M-R12] | Current Policies | DEU | Secondary Energy¦Hydrogen | EJ/yr | Secondary Energy¦Hydrogen | demand_projection | hydrogen_allsect | 2040 | 0 | Secondary Energy¦Hydrogen
Downscaling[MESSAGEix-GLOBIOM 1.1-M-R12] | Current Policies | DEU | Secondary Energy¦Hydrogen | EJ/yr | Secondary Energy¦Hydrogen | demand_projection | hydrogen_allsect | 2045 | 0 | Secondary Energy¦Hydrogen
Downscaling[MESSAGEix-GLOBIOM 1.1-M-R12] | Current Policies | DEU | Secondary Energy¦Hydrogen | EJ/yr | Secondary Energy¦Hydrogen | demand_projection | hydrogen_allsect | 2050 | 0 | Secondary Energy¦Hydrogen
Downscaling[MESSAGEix-GLOBIOM 1.1-M-R12] | Current Policies | DEU | Emissions¦CO2¦Power (estimated) | Mt CO2 | Secondary Energy¦Electricity¦Coal | elec_co2 |  | 2020 | 68.7516 | Secondary Energy¦Electricity¦Coal | 94
Downscaling[MESSAGEix-GLOBIOM 1.1-M-R12] | Current Policies | DEU | Emissions¦CO2¦Power (estimated) | Mt CO2 | Secondary Energy¦Electricity¦Coal | elec_co2 |  | 2025 | 47.0564 | Secondary Energy¦Electricity¦Coal | 94
Downscaling[MESSAGEix-GLOBIOM 1.1-M-R12] | Current Policies | DEU | Emissions¦CO2¦Power (estimated) | Mt CO2 | Secondary Energy¦Electricity¦Coal | elec_co2 |  | 2030 | 27.4386 | Secondary Energy¦Electricity¦Coal | 94
Downscaling[MESSAGEix-GLOBIOM 1.1-M-R12] | Current Policies | DEU | Emissions¦CO2¦Power (estimated) | Mt CO2 | Secondary Energy¦Electricity¦Coal | elec_co2 |  | 2035 | 25.8406 | Secondary Energy¦Electricity¦Coal | 94
Downscaling[MESSAGEix-GLOBIOM 1.1-M-R12] | Current Policies | DEU | Emissions¦CO2¦Power (estimated) | Mt CO2 | Secondary Energy¦Electricity¦Coal | elec_co2 |  | 2040 | 20.7834 | Secondary Energy¦Electricity¦Coal | 94
Downscaling[MESSAGEix-GLOBIOM 1.1-M-R12] | Current Policies | DEU | Emissions¦CO2¦Power (estimated) | Mt CO2 | Secondary Energy¦Electricity¦Coal | elec_co2 |  | 2045 | 8.6668 | Secondary Energy¦Electricity¦Coal | 94
Downscaling[MESSAGEix-GLOBIOM 1.1-M-R12] | Current Policies | DEU | Emissions¦CO2¦Power (estimated) | Mt CO2 | Secondary Energy¦Electricity¦Coal | elec_co2 |  | 2050 | 4.4462 | Secondary Energy¦Electricity¦Coal | 94
Downscaling[MESSAGEix-GLOBIOM 1.1-M-R12] | Current Policies | DEU | Emissions¦CO2¦Power (estimated) | Mt CO2 | Secondary Energy¦Electricity¦Gas | elec_co2 |  | 2020 | 20.4545 | Secondary Energy¦Electricity¦Gas | 55
Downscaling[MESSAGEix-GLOBIOM 1.1-M-R12] | Current Policies | DEU | Emissions¦CO2¦Power (estimated) | Mt CO2 | Secondary Energy¦Electricity¦Gas | elec_co2 |  | 2025 | 29.161 | Secondary Energy¦Electricity¦Gas | 55
Downscaling[MESSAGEix-GLOBIOM 1.1-M-R12] | Current Policies | DEU | Emissions¦CO2¦Power (estimated) | Mt CO2 | Secondary Energy¦Electricity¦Gas | elec_co2 |  | 2030 | 22.11 | Secondary Energy¦Electricity¦Gas | 55
Downscaling[MESSAGEix-GLOBIOM 1.1-M-R12] | Current Policies | DEU | Emissions¦CO2¦Power (estimated) | Mt CO2 | Secondary Energy¦Electricity¦Gas | elec_co2 |  | 2035 | 22.6875 | Secondary Energy¦Electricity¦Gas | 55
Downscaling[MESSAGEix-GLOBIOM 1.1-M-R12] | Current Policies | DEU | Emissions¦CO2¦Power (estimated) | Mt CO2 | Secondary Energy¦Electricity¦Gas | elec_co2 |  | 2040 | 29.04 | Secondary Energy¦Electricity¦Gas | 55
Downscaling[MESSAGEix-GLOBIOM 1.1-M-R12] | Current Policies | DEU | Emissions¦CO2¦Power (estimated) | Mt CO2 | Secondary Energy¦Electricity¦Gas | elec_co2 |  | 2045 | 43.186 | Secondary Energy¦Electricity¦Gas | 55
Downscaling[MESSAGEix-GLOBIOM 1.1-M-R12] | Current Policies | DEU | Emissions¦CO2¦Power (estimated) | Mt CO2 | Secondary Energy¦Electricity¦Gas | elec_co2 |  | 2050 | 41.888 | Secondary Energy¦Electricity¦Gas | 55
Downscaling[MESSAGEix-GLOBIOM 1.1-M-R12] | Current Policies | DEU | Emissions¦CO2¦Power (estimated) | Mt CO2 | Secondary Energy¦Electricity¦Oil | elec_co2 |  | 2020 | 2.156 | Secondary Energy¦Electricity¦Oil | 70
Downscaling[MESSAGEix-GLOBIOM 1.1-M-R12] | Current Policies | DEU | Emissions¦CO2¦Power (estimated) | Mt CO2 | Secondary Energy¦Electricity¦Oil | elec_co2 |  | 2025 | 0.84 | Secondary Energy¦Electricity¦Oil | 70
Downscaling[MESSAGEix-GLOBIOM 1.1-M-R12] | Current Policies | DEU | Emissions¦CO2¦Power (estimated) | Mt CO2 | Secondary Energy¦Electricity¦Oil | elec_co2 |  | 2030 | 0 | Secondary Energy¦Electricity¦Oil | 70
Downscaling[MESSAGEix-GLOBIOM 1.1-M-R12] | Current Policies | DEU | Emissions¦CO2¦Power (estimated) | Mt CO2 | Secondary Energy¦Electricity¦Oil | elec_co2 |  | 2035 | 0 | Secondary Energy¦Electricity¦Oil | 70
Downscaling[MESSAGEix-GLOBIOM 1.1-M-R12] | Current Policies | DEU | Emissions¦CO2¦Power (estimated) | Mt CO2 | Secondary Energy¦Electricity¦Oil | elec_co2 |  | 2040 | 0 | Secondary Energy¦Electricity¦Oil | 70
Downscaling[MESSAGEix-GLOBIOM 1.1-M-R12] | Current Policies | DEU | Emissions¦CO2¦Power (estimated) | Mt CO2 | Secondary Energy¦Electricity¦Oil | elec_co2 |  | 2045 | 0 | Secondary Energy¦Electricity¦Oil | 70
Downscaling[MESSAGEix-GLOBIOM 1.1-M-R12] | Current Policies | DEU | Emissions¦CO2¦Power (estimated) | Mt CO2 | Secondary Energy¦Electricity¦Oil | elec_co2 |  | 2050 | 0 | Secondary Energy¦Electricity¦Oil | 70
Downscaling[MESSAGEix-GLOBIOM 1.1-M-R12] | Current Policies | DEU | Price¦Primary Energy¦Biomass | US$2010/GJ | Price¦Primary Energy¦Biomass | fuel_supply | bioenergy | 2020 | 0.7933 | Price¦Primary Energy¦Biomass
Downscaling[MESSAGEix-GLOBIOM 1.1-M-R12] | Current Policies | DEU | Price¦Primary Energy¦Biomass | US$2010/GJ | Price¦Primary Energy¦Biomass | fuel_supply | bioenergy | 2025 | 1.8441 | Price¦Primary Energy¦Biomass
Downscaling[MESSAGEix-GLOBIOM 1.1-M-R12] | Current Policies | DEU | Price¦Primary Energy¦Biomass | US$2010/GJ | Price¦Primary Energy¦Biomass | fuel_supply | bioenergy | 2030 | 4.6742 | Price¦Primary Energy¦Biomass
Downscaling[MESSAGEix-GLOBIOM 1.1-M-R12] | Current Policies | DEU | Price¦Primary Energy¦Biomass | US$2010/GJ | Price¦Primary Energy¦Biomass | fuel_supply | bioenergy | 2035 | 2.1607 | Price¦Primary Energy¦Biomass
Downscaling[MESSAGEix-GLOBIOM 1.1-M-R12] | Current Policies | DEU | Price¦Primary Energy¦Biomass | US$2010/GJ | Price¦Primary Energy¦Biomass | fuel_supply | bioenergy | 2040 | 3.5694 | Price¦Primary Energy¦Biomass
Downscaling[MESSAGEix-GLOBIOM 1.1-M-R12] | Current Policies | DEU | Price¦Primary Energy¦Biomass | US$2010/GJ | Price¦Primary Energy¦Biomass | fuel_supply | bioenergy | 2045 | 4.215 | Price¦Primary Energy¦Biomass
Downscaling[MESSAGEix-GLOBIOM 1.1-M-R12] | Current Policies | DEU | Price¦Primary Energy¦Biomass | US$2010/GJ | Price¦Primary Energy¦Biomass | fuel_supply | bioenergy | 2050 | 3.1745 | Price¦Primary Energy¦Biomass
Downscaling[MESSAGEix-GLOBIOM 1.1-M-R12] | Current Policies | DEU | Price¦Primary Energy¦Coal | US$2010/GJ | Price¦Primary Energy¦Coal | fuel_supply | coal | 2020 | 1.8211 | Price¦Primary Energy¦Coal
Downscaling[MESSAGEix-GLOBIOM 1.1-M-R12] | Current Policies | DEU | Price¦Primary Energy¦Coal | US$2010/GJ | Price¦Primary Energy¦Coal | fuel_supply | coal | 2025 | 2.3668 | Price¦Primary Energy¦Coal
Downscaling[MESSAGEix-GLOBIOM 1.1-M-R12] | Current Policies | DEU | Price¦Primary Energy¦Coal | US$2010/GJ | Price¦Primary Energy¦Coal | fuel_supply | coal | 2030 | 4.0582 | Price¦Primary Energy¦Coal
Downscaling[MESSAGEix-GLOBIOM 1.1-M-R12] | Current Policies | DEU | Price¦Primary Energy¦Coal | US$2010/GJ | Price¦Primary Energy¦Coal | fuel_supply | coal | 2035 | 2.6913 | Price¦Primary Energy¦Coal
Downscaling[MESSAGEix-GLOBIOM 1.1-M-R12] | Current Policies | DEU | Price¦Primary Energy¦Coal | US$2010/GJ | Price¦Primary Energy¦Coal | fuel_supply | coal | 2040 | 2.6015 | Price¦Primary Energy¦Coal
Downscaling[MESSAGEix-GLOBIOM 1.1-M-R12] | Current Policies | DEU | Price¦Primary Energy¦Coal | US$2010/GJ | Price¦Primary Energy¦Coal | fuel_supply | coal | 2045 | 1.9307 | Price¦Primary Energy¦Coal
Downscaling[MESSAGEix-GLOBIOM 1.1-M-R12] | Current Policies | DEU | Price¦Primary Energy¦Coal | US$2010/GJ | Price¦Primary Energy¦Coal | fuel_supply | coal | 2050 | 2.6609 | Price¦Primary Energy¦Coal
Downscaling[MESSAGEix-GLOBIOM 1.1-M-R12] | Current Policies | DEU | Price¦Primary Energy¦Gas | US$2010/GJ | Price¦Primary Energy¦Gas | fuel_supply | gas | 2020 | 2.4039 | Price¦Primary Energy¦Gas
Downscaling[MESSAGEix-GLOBIOM 1.1-M-R12] | Current Policies | DEU | Price¦Primary Energy¦Gas | US$2010/GJ | Price¦Primary Energy¦Gas | fuel_supply | gas | 2025 | 2.8899 | Price¦Primary Energy¦Gas
Downscaling[MESSAGEix-GLOBIOM 1.1-M-R12] | Current Policies | DEU | Price¦Primary Energy¦Gas | US$2010/GJ | Price¦Primary Energy¦Gas | fuel_supply | gas | 2030 | 7.7437 | Price¦Primary Energy¦Gas
Downscaling[MESSAGEix-GLOBIOM 1.1-M-R12] | Current Policies | DEU | Price¦Primary Energy¦Gas | US$2010/GJ | Price¦Primary Energy¦Gas | fuel_supply | gas | 2035 | 3.6228 | Price¦Primary Energy¦Gas
Downscaling[MESSAGEix-GLOBIOM 1.1-M-R12] | Current Policies | DEU | Price¦Primary Energy¦Gas | US$2010/GJ | Price¦Primary Energy¦Gas | fuel_supply | gas | 2040 | 4.0198 | Price¦Primary Energy¦Gas
Downscaling[MESSAGEix-GLOBIOM 1.1-M-R12] | Current Policies | DEU | Price¦Primary Energy¦Gas | US$2010/GJ | Price¦Primary Energy¦Gas | fuel_supply | gas | 2045 | 4.3289 | Price¦Primary Energy¦Gas
Downscaling[MESSAGEix-GLOBIOM 1.1-M-R12] | Current Policies | DEU | Price¦Primary Energy¦Gas | US$2010/GJ | Price¦Primary Energy¦Gas | fuel_supply | gas | 2050 | 4.7777 | Price¦Primary Energy¦Gas
Downscaling[MESSAGEix-GLOBIOM 1.1-M-R12] | Current Policies | DEU | Price¦Secondary Energy¦Liquids¦Oil | US$2010/GJ | Price¦Secondary Energy¦Liquids¦Oil | fuel_supply | oil | 2020 | 3.1243 | Price¦Secondary Energy¦Liquids¦Oil
Downscaling[MESSAGEix-GLOBIOM 1.1-M-R12] | Current Policies | DEU | Price¦Secondary Energy¦Liquids¦Oil | US$2010/GJ | Price¦Secondary Energy¦Liquids¦Oil | fuel_supply | oil | 2025 | 4.303 | Price¦Secondary Energy¦Liquids¦Oil
Downscaling[MESSAGEix-GLOBIOM 1.1-M-R12] | Current Policies | DEU | Price¦Secondary Energy¦Liquids¦Oil | US$2010/GJ | Price¦Secondary Energy¦Liquids¦Oil | fuel_supply | oil | 2030 | 8.9704 | Price¦Secondary Energy¦Liquids¦Oil
Downscaling[MESSAGEix-GLOBIOM 1.1-M-R12] | Current Policies | DEU | Price¦Secondary Energy¦Liquids¦Oil | US$2010/GJ | Price¦Secondary Energy¦Liquids¦Oil | fuel_supply | oil | 2035 | 4.882 | Price¦Secondary Energy¦Liquids¦Oil
Downscaling[MESSAGEix-GLOBIOM 1.1-M-R12] | Current Policies | DEU | Price¦Secondary Energy¦Liquids¦Oil | US$2010/GJ | Price¦Secondary Energy¦Liquids¦Oil | fuel_supply | oil | 2040 | 5.679 | Price¦Secondary Energy¦Liquids¦Oil
Downscaling[MESSAGEix-GLOBIOM 1.1-M-R12] | Current Policies | DEU | Price¦Secondary Energy¦Liquids¦Oil | US$2010/GJ | Price¦Secondary Energy¦Liquids¦Oil | fuel_supply | oil | 2045 | 6.1927 | Price¦Secondary Energy¦Liquids¦Oil
Downscaling[MESSAGEix-GLOBIOM 1.1-M-R12] | Current Policies | DEU | Price¦Secondary Energy¦Liquids¦Oil | US$2010/GJ | Price¦Secondary Energy¦Liquids¦Oil | fuel_supply | oil | 2050 | 6.5092 | Price¦Secondary Energy¦Liquids¦Oil
Downscaling[MESSAGEix-GLOBIOM 1.1-M-R12] | Current Policies | DEU | Emissions¦CO2 | Mt CO2/yr | Emissions¦CO2 | scenarios - CO2 abatement | CO2 | 2020 | 519.5503 | Emissions¦CO2
Downscaling[MESSAGEix-GLOBIOM 1.1-M-R12] | Current Policies | DEU | Emissions¦CO2 | Mt CO2/yr | Emissions¦CO2 | scenarios - CO2 abatement | CO2 | 2025 | 516.4618 | Emissions¦CO2
Downscaling[MESSAGEix-GLOBIOM 1.1-M-R12] | Current Policies | DEU | Emissions¦CO2 | Mt CO2/yr | Emissions¦CO2 | scenarios - CO2 abatement | CO2 | 2030 | 403.5013 | Emissions¦CO2
Downscaling[MESSAGEix-GLOBIOM 1.1-M-R12] | Current Policies | DEU | Emissions¦CO2 | Mt CO2/yr | Emissions¦CO2 | scenarios - CO2 abatement | CO2 | 2035 | 428.1215 | Emissions¦CO2
Downscaling[MESSAGEix-GLOBIOM 1.1-M-R12] | Current Policies | DEU | Emissions¦CO2 | Mt CO2/yr | Emissions¦CO2 | scenarios - CO2 abatement | CO2 | 2040 | 433.8901 | Emissions¦CO2
Downscaling[MESSAGEix-GLOBIOM 1.1-M-R12] | Current Policies | DEU | Emissions¦CO2 | Mt CO2/yr | Emissions¦CO2 | scenarios - CO2 abatement | CO2 | 2045 | 442.3608 | Emissions¦CO2
Downscaling[MESSAGEix-GLOBIOM 1.1-M-R12] | Current Policies | DEU | Emissions¦CO2 | Mt CO2/yr | Emissions¦CO2 | scenarios - CO2 abatement | CO2 | 2050 | 421.0881 | Emissions¦CO2
Downscaling[MESSAGEix-GLOBIOM 1.1-M-R12] | Current Policies | DEU | Emissions¦CO2¦Energy | Mt CO2/yr | Emissions¦CO2¦Energy | scenarios - CO2 abatement | CO2 | 2020 | 556.648 | Emissions¦CO2¦Energy
Downscaling[MESSAGEix-GLOBIOM 1.1-M-R12] | Current Policies | DEU | Emissions¦CO2¦Energy | Mt CO2/yr | Emissions¦CO2¦Energy | scenarios - CO2 abatement | CO2 | 2025 | 531.3666 | Emissions¦CO2¦Energy
Downscaling[MESSAGEix-GLOBIOM 1.1-M-R12] | Current Policies | DEU | Emissions¦CO2¦Energy | Mt CO2/yr | Emissions¦CO2¦Energy | scenarios - CO2 abatement | CO2 | 2030 | 431.0222 | Emissions¦CO2¦Energy
Downscaling[MESSAGEix-GLOBIOM 1.1-M-R12] | Current Policies | DEU | Emissions¦CO2¦Energy | Mt CO2/yr | Emissions¦CO2¦Energy | scenarios - CO2 abatement | CO2 | 2035 | 462.5378 | Emissions¦CO2¦Energy
Downscaling[MESSAGEix-GLOBIOM 1.1-M-R12] | Current Policies | DEU | Emissions¦CO2¦Energy | Mt CO2/yr | Emissions¦CO2¦Energy | scenarios - CO2 abatement | CO2 | 2040 | 474.2338 | Emissions¦CO2¦Energy
Downscaling[MESSAGEix-GLOBIOM 1.1-M-R12] | Current Policies | DEU | Emissions¦CO2¦Energy | Mt CO2/yr | Emissions¦CO2¦Energy | scenarios - CO2 abatement | CO2 | 2045 | 488.4513 | Emissions¦CO2¦Energy
Downscaling[MESSAGEix-GLOBIOM 1.1-M-R12] | Current Policies | DEU | Emissions¦CO2¦Energy | Mt CO2/yr | Emissions¦CO2¦Energy | scenarios - CO2 abatement | CO2 | 2050 | 473.0842 | Emissions¦CO2¦Energy
Downscaling[MESSAGEix-GLOBIOM 1.1-M-R12] | Delayed transition | DEU | Carbon Sequestration¦CCS | Mt CO2/yr | Carbon Sequestration¦CCS | CCS potential |  | 2020 | 0 | Carbon Sequestration¦CCS
Downscaling[MESSAGEix-GLOBIOM 1.1-M-R12] | Delayed transition | DEU | Carbon Sequestration¦CCS | Mt CO2/yr | Carbon Sequestration¦CCS | CCS potential |  | 2025 | 0 | Carbon Sequestration¦CCS
Downscaling[MESSAGEix-GLOBIOM 1.1-M-R12] | Delayed transition | DEU | Carbon Sequestration¦CCS | Mt CO2/yr | Carbon Sequestration¦CCS | CCS potential |  | 2030 | 0 | Carbon Sequestration¦CCS
Downscaling[MESSAGEix-GLOBIOM 1.1-M-R12] | Delayed transition | DEU | Carbon Sequestration¦CCS | Mt CO2/yr | Carbon Sequestration¦CCS | CCS potential |  | 2035 | 13.1525 | Carbon Sequestration¦CCS
Downscaling[MESSAGEix-GLOBIOM 1.1-M-R12] | Delayed transition | DEU | Carbon Sequestration¦CCS | Mt CO2/yr | Carbon Sequestration¦CCS | CCS potential |  | 2040 | 19.4826 | Carbon Sequestration¦CCS
Downscaling[MESSAGEix-GLOBIOM 1.1-M-R12] | Delayed transition | DEU | Carbon Sequestration¦CCS | Mt CO2/yr | Carbon Sequestration¦CCS | CCS potential |  | 2045 | 24.714 | Carbon Sequestration¦CCS
Downscaling[MESSAGEix-GLOBIOM 1.1-M-R12] | Delayed transition | DEU | Carbon Sequestration¦CCS | Mt CO2/yr | Carbon Sequestration¦CCS | CCS potential |  | 2050 | 35.7561 | Carbon Sequestration¦CCS
Downscaling[MESSAGEix-GLOBIOM 1.1-M-R12] | Delayed transition | DEU | Final Energy¦Industry¦Electricity | EJ/yr | Final Energy¦Industry¦Electricity | demand_projection | elc_industry | 2020 | 0.5197 | Final Energy¦Industry¦Electricity
Downscaling[MESSAGEix-GLOBIOM 1.1-M-R12] | Delayed transition | DEU | Final Energy¦Industry¦Electricity | EJ/yr | Final Energy¦Industry¦Electricity | demand_projection | elc_industry | 2025 | 0.4298 | Final Energy¦Industry¦Electricity
Downscaling[MESSAGEix-GLOBIOM 1.1-M-R12] | Delayed transition | DEU | Final Energy¦Industry¦Electricity | EJ/yr | Final Energy¦Industry¦Electricity | demand_projection | elc_industry | 2030 | 0.3551 | Final Energy¦Industry¦Electricity
Downscaling[MESSAGEix-GLOBIOM 1.1-M-R12] | Delayed transition | DEU | Final Energy¦Industry¦Electricity | EJ/yr | Final Energy¦Industry¦Electricity | demand_projection | elc_industry | 2035 | 0.3323 | Final Energy¦Industry¦Electricity
Downscaling[MESSAGEix-GLOBIOM 1.1-M-R12] | Delayed transition | DEU | Final Energy¦Industry¦Electricity | EJ/yr | Final Energy¦Industry¦Electricity | demand_projection | elc_industry | 2040 | 0.2875 | Final Energy¦Industry¦Electricity
Downscaling[MESSAGEix-GLOBIOM 1.1-M-R12] | Delayed transition | DEU | Final Energy¦Industry¦Electricity | EJ/yr | Final Energy¦Industry¦Electricity | demand_projection | elc_industry | 2045 | 0.2545 | Final Energy¦Industry¦Electricity
Downscaling[MESSAGEix-GLOBIOM 1.1-M-R12] | Delayed transition | DEU | Final Energy¦Industry¦Electricity | EJ/yr | Final Energy¦Industry¦Electricity | demand_projection | elc_industry | 2050 | 0.2303 | Final Energy¦Industry¦Electricity
Downscaling[MESSAGEix-GLOBIOM 1.1-M-R12] | Delayed transition | DEU | Final Energy¦Residential and Commercial¦Electricity | EJ/yr | Final Energy¦Residential and Commercial¦Electricity | demand_projection | elc_buildings | 2020 | 1.2191 | Final Energy¦Residential and Commercial¦Electricity
Downscaling[MESSAGEix-GLOBIOM 1.1-M-R12] | Delayed transition | DEU | Final Energy¦Residential and Commercial¦Electricity | EJ/yr | Final Energy¦Residential and Commercial¦Electricity | demand_projection | elc_buildings | 2025 | 1.3126 | Final Energy¦Residential and Commercial¦Electricity
Downscaling[MESSAGEix-GLOBIOM 1.1-M-R12] | Delayed transition | DEU | Final Energy¦Residential and Commercial¦Electricity | EJ/yr | Final Energy¦Residential and Commercial¦Electricity | demand_projection | elc_buildings | 2030 | 1.4273 | Final Energy¦Residential and Commercial¦Electricity
Downscaling[MESSAGEix-GLOBIOM 1.1-M-R12] | Delayed transition | DEU | Final Energy¦Residential and Commercial¦Electricity | EJ/yr | Final Energy¦Residential and Commercial¦Electricity | demand_projection | elc_buildings | 2035 | 1.2385 | Final Energy¦Residential and Commercial¦Electricity
Downscaling[MESSAGEix-GLOBIOM 1.1-M-R12] | Delayed transition | DEU | Final Energy¦Residential and Commercial¦Electricity | EJ/yr | Final Energy¦Residential and Commercial¦Electricity | demand_projection | elc_buildings | 2040 | 1.4044 | Final Energy¦Residential and Commercial¦Electricity
Downscaling[MESSAGEix-GLOBIOM 1.1-M-R12] | Delayed transition | DEU | Final Energy¦Residential and Commercial¦Electricity | EJ/yr | Final Energy¦Residential and Commercial¦Electricity | demand_projection | elc_buildings | 2045 | 1.5697 | Final Energy¦Residential and Commercial¦Electricity
Downscaling[MESSAGEix-GLOBIOM 1.1-M-R12] | Delayed transition | DEU | Final Energy¦Residential and Commercial¦Electricity | EJ/yr | Final Energy¦Residential and Commercial¦Electricity | demand_projection | elc_buildings | 2050 | 1.7177 | Final Energy¦Residential and Commercial¦Electricity
Downscaling[MESSAGEix-GLOBIOM 1.1-M-R12] | Delayed transition | DEU | Final Energy¦Transportation¦Electricity | EJ/yr | Final Energy¦Transportation¦Electricity | demand_projection | elc_transport | 2020 | 0.0979 | Final Energy¦Transportation¦Electricity
Downscaling[MESSAGEix-GLOBIOM 1.1-M-R12] | Delayed transition | DEU | Final Energy¦Transportation¦Electricity | EJ/yr | Final Energy¦Transportation¦Electricity | demand_projection | elc_transport | 2025 | 0.0787 | Final Energy¦Transportation¦Electricity
Downscaling[MESSAGEix-GLOBIOM 1.1-M-R12] | Delayed transition | DEU | Final Energy¦Transportation¦Electricity | EJ/yr | Final Energy¦Transportation¦Electricity | demand_projection | elc_transport | 2030 | 0.1217 | Final Energy¦Transportation¦Electricity
Downscaling[MESSAGEix-GLOBIOM 1.1-M-R12] | Delayed transition | DEU | Final Energy¦Transportation¦Electricity | EJ/yr | Final Energy¦Transportation¦Electricity | demand_projection | elc_transport | 2035 | 0.2401 | Final Energy¦Transportation¦Electricity
Downscaling[MESSAGEix-GLOBIOM 1.1-M-R12] | Delayed transition | DEU | Final Energy¦Transportation¦Electricity | EJ/yr | Final Energy¦Transportation¦Electricity | demand_projection | elc_transport | 2040 | 0.3948 | Final Energy¦Transportation¦Electricity
Downscaling[MESSAGEix-GLOBIOM 1.1-M-R12] | Delayed transition | DEU | Final Energy¦Transportation¦Electricity | EJ/yr | Final Energy¦Transportation¦Electricity | demand_projection | elc_transport | 2045 | 0.5297 | Final Energy¦Transportation¦Electricity
Downscaling[MESSAGEix-GLOBIOM 1.1-M-R12] | Delayed transition | DEU | Final Energy¦Transportation¦Electricity | EJ/yr | Final Energy¦Transportation¦Electricity | demand_projection | elc_transport | 2050 | 0.6229 | Final Energy¦Transportation¦Electricity
Downscaling[MESSAGEix-GLOBIOM 1.1-M-R12] | Delayed transition | DEU | Secondary Energy¦Hydrogen | EJ/yr | Secondary Energy¦Hydrogen | demand_projection | hydrogen_allsect | 2020 | 0 | Secondary Energy¦Hydrogen
Downscaling[MESSAGEix-GLOBIOM 1.1-M-R12] | Delayed transition | DEU | Secondary Energy¦Hydrogen | EJ/yr | Secondary Energy¦Hydrogen | demand_projection | hydrogen_allsect | 2025 | 0 | Secondary Energy¦Hydrogen
Downscaling[MESSAGEix-GLOBIOM 1.1-M-R12] | Delayed transition | DEU | Secondary Energy¦Hydrogen | EJ/yr | Secondary Energy¦Hydrogen | demand_projection | hydrogen_allsect | 2030 | 0 | Secondary Energy¦Hydrogen
Downscaling[MESSAGEix-GLOBIOM 1.1-M-R12] | Delayed transition | DEU | Secondary Energy¦Hydrogen | EJ/yr | Secondary Energy¦Hydrogen | demand_projection | hydrogen_allsect | 2035 | 0.0105 | Secondary Energy¦Hydrogen
Downscaling[MESSAGEix-GLOBIOM 1.1-M-R12] | Delayed transition | DEU | Secondary Energy¦Hydrogen | EJ/yr | Secondary Energy¦Hydrogen | demand_projection | hydrogen_allsect | 2040 | 0.0252 | Secondary Energy¦Hydrogen
Downscaling[MESSAGEix-GLOBIOM 1.1-M-R12] | Delayed transition | DEU | Secondary Energy¦Hydrogen | EJ/yr | Secondary Energy¦Hydrogen | demand_projection | hydrogen_allsect | 2045 | 0.0528 | Secondary Energy¦Hydrogen
Downscaling[MESSAGEix-GLOBIOM 1.1-M-R12] | Delayed transition | DEU | Secondary Energy¦Hydrogen | EJ/yr | Secondary Energy¦Hydrogen | demand_projection | hydrogen_allsect | 2050 | 0.0948 | Secondary Energy¦Hydrogen
Downscaling[MESSAGEix-GLOBIOM 1.1-M-R12] | Delayed transition | DEU | Emissions¦CO2¦Power (estimated) | Mt CO2 | Secondary Energy¦Electricity¦Coal | elec_co2 |  | 2020 | 69.2404 | Secondary Energy¦Electricity¦Coal | 94
Downscaling[MESSAGEix-GLOBIOM 1.1-M-R12] | Delayed transition | DEU | Emissions¦CO2¦Power (estimated) | Mt CO2 | Secondary Energy¦Electricity¦Coal | elec_co2 |  | 2025 | 47.6204 | Secondary Energy¦Electricity¦Coal | 94
Downscaling[MESSAGEix-GLOBIOM 1.1-M-R12] | Delayed transition | DEU | Emissions¦CO2¦Power (estimated) | Mt CO2 | Secondary Energy¦Electricity¦Coal | elec_co2 |  | 2030 | 27.8522 | Secondary Energy¦Electricity¦Coal | 94
Downscaling[MESSAGEix-GLOBIOM 1.1-M-R12] | Delayed transition | DEU | Emissions¦CO2¦Power (estimated) | Mt CO2 | Secondary Energy¦Electricity¦Coal | elec_co2 |  | 2035 | 10.904 | Secondary Energy¦Electricity¦Coal | 94
Downscaling[MESSAGEix-GLOBIOM 1.1-M-R12] | Delayed transition | DEU | Emissions¦CO2¦Power (estimated) | Mt CO2 | Secondary Energy¦Electricity¦Coal | elec_co2 |  | 2040 | 2.9986 | Secondary Energy¦Electricity¦Coal | 94
Downscaling[MESSAGEix-GLOBIOM 1.1-M-R12] | Delayed transition | DEU | Emissions¦CO2¦Power (estimated) | Mt CO2 | Secondary Energy¦Electricity¦Coal | elec_co2 |  | 2045 | 0 | Secondary Energy¦Electricity¦Coal | 94
Downscaling[MESSAGEix-GLOBIOM 1.1-M-R12] | Delayed transition | DEU | Emissions¦CO2¦Power (estimated) | Mt CO2 | Secondary Energy¦Electricity¦Coal | elec_co2 |  | 2050 | 0 | Secondary Energy¦Electricity¦Coal | 94
Downscaling[MESSAGEix-GLOBIOM 1.1-M-R12] | Delayed transition | DEU | Emissions¦CO2¦Power (estimated) | Mt CO2 | Secondary Energy¦Electricity¦Gas | elec_co2 |  | 2020 | 20.4215 | Secondary Energy¦Electricity¦Gas | 55
Downscaling[MESSAGEix-GLOBIOM 1.1-M-R12] | Delayed transition | DEU | Emissions¦CO2¦Power (estimated) | Mt CO2 | Secondary Energy¦Electricity¦Gas | elec_co2 |  | 2025 | 29.095 | Secondary Energy¦Electricity¦Gas | 55
Downscaling[MESSAGEix-GLOBIOM 1.1-M-R12] | Delayed transition | DEU | Emissions¦CO2¦Power (estimated) | Mt CO2 | Secondary Energy¦Electricity¦Gas | elec_co2 |  | 2030 | 21.9945 | Secondary Energy¦Electricity¦Gas | 55
Downscaling[MESSAGEix-GLOBIOM 1.1-M-R12] | Delayed transition | DEU | Emissions¦CO2¦Power (estimated) | Mt CO2 | Secondary Energy¦Electricity¦Gas | elec_co2 |  | 2035 | 19.4425 | Secondary Energy¦Electricity¦Gas | 55
Downscaling[MESSAGEix-GLOBIOM 1.1-M-R12] | Delayed transition | DEU | Emissions¦CO2¦Power (estimated) | Mt CO2 | Secondary Energy¦Electricity¦Gas | elec_co2 |  | 2040 | 20.9605 | Secondary Energy¦Electricity¦Gas | 55
Downscaling[MESSAGEix-GLOBIOM 1.1-M-R12] | Delayed transition | DEU | Emissions¦CO2¦Power (estimated) | Mt CO2 | Secondary Energy¦Electricity¦Gas | elec_co2 |  | 2045 | 24.497 | Secondary Energy¦Electricity¦Gas | 55
Downscaling[MESSAGEix-GLOBIOM 1.1-M-R12] | Delayed transition | DEU | Emissions¦CO2¦Power (estimated) | Mt CO2 | Secondary Energy¦Electricity¦Gas | elec_co2 |  | 2050 | 18.161 | Secondary Energy¦Electricity¦Gas | 55
Downscaling[MESSAGEix-GLOBIOM 1.1-M-R12] | Delayed transition | DEU | Emissions¦CO2¦Power (estimated) | Mt CO2 | Secondary Energy¦Electricity¦Oil | elec_co2 |  | 2020 | 2.142 | Secondary Energy¦Electricity¦Oil | 70
Downscaling[MESSAGEix-GLOBIOM 1.1-M-R12] | Delayed transition | DEU | Emissions¦CO2¦Power (estimated) | Mt CO2 | Secondary Energy¦Electricity¦Oil | elec_co2 |  | 2025 | 0.833 | Secondary Energy¦Electricity¦Oil | 70
Downscaling[MESSAGEix-GLOBIOM 1.1-M-R12] | Delayed transition | DEU | Emissions¦CO2¦Power (estimated) | Mt CO2 | Secondary Energy¦Electricity¦Oil | elec_co2 |  | 2030 | 0 | Secondary Energy¦Electricity¦Oil | 70
Downscaling[MESSAGEix-GLOBIOM 1.1-M-R12] | Delayed transition | DEU | Emissions¦CO2¦Power (estimated) | Mt CO2 | Secondary Energy¦Electricity¦Oil | elec_co2 |  | 2035 | 0 | Secondary Energy¦Electricity¦Oil | 70
Downscaling[MESSAGEix-GLOBIOM 1.1-M-R12] | Delayed transition | DEU | Emissions¦CO2¦Power (estimated) | Mt CO2 | Secondary Energy¦Electricity¦Oil | elec_co2 |  | 2040 | 0 | Secondary Energy¦Electricity¦Oil | 70
Downscaling[MESSAGEix-GLOBIOM 1.1-M-R12] | Delayed transition | DEU | Emissions¦CO2¦Power (estimated) | Mt CO2 | Secondary Energy¦Electricity¦Oil | elec_co2 |  | 2045 | 0 | Secondary Energy¦Electricity¦Oil | 70
Downscaling[MESSAGEix-GLOBIOM 1.1-M-R12] | Delayed transition | DEU | Emissions¦CO2¦Power (estimated) | Mt CO2 | Secondary Energy¦Electricity¦Oil | elec_co2 |  | 2050 | 0 | Secondary Energy¦Electricity¦Oil | 70
Downscaling[MESSAGEix-GLOBIOM 1.1-M-R12] | Delayed transition | DEU | Price¦Primary Energy¦Biomass | US$2010/GJ | Price¦Primary Energy¦Biomass | fuel_supply | bioenergy | 2020 | 0.7933 | Price¦Primary Energy¦Biomass
Downscaling[MESSAGEix-GLOBIOM 1.1-M-R12] | Delayed transition | DEU | Price¦Primary Energy¦Biomass | US$2010/GJ | Price¦Primary Energy¦Biomass | fuel_supply | bioenergy | 2025 | 1.8441 | Price¦Primary Energy¦Biomass
Downscaling[MESSAGEix-GLOBIOM 1.1-M-R12] | Delayed transition | DEU | Price¦Primary Energy¦Biomass | US$2010/GJ | Price¦Primary Energy¦Biomass | fuel_supply | bioenergy | 2030 | 4.6742 | Price¦Primary Energy¦Biomass
Downscaling[MESSAGEix-GLOBIOM 1.1-M-R12] | Delayed transition | DEU | Price¦Primary Energy¦Biomass | US$2010/GJ | Price¦Primary Energy¦Biomass | fuel_supply | bioenergy | 2035 | 7.4223 | Price¦Primary Energy¦Biomass
Downscaling[MESSAGEix-GLOBIOM 1.1-M-R12] | Delayed transition | DEU | Price¦Primary Energy¦Biomass | US$2010/GJ | Price¦Primary Energy¦Biomass | fuel_supply | bioenergy | 2040 | 8.4809 | Price¦Primary Energy¦Biomass
Downscaling[MESSAGEix-GLOBIOM 1.1-M-R12] | Delayed transition | DEU | Price¦Primary Energy¦Biomass | US$2010/GJ | Price¦Primary Energy¦Biomass | fuel_supply | bioenergy | 2045 | 9.75 | Price¦Primary Energy¦Biomass
Downscaling[MESSAGEix-GLOBIOM 1.1-M-R12] | Delayed transition | DEU | Price¦Primary Energy¦Biomass | US$2010/GJ | Price¦Primary Energy¦Biomass | fuel_supply | bioenergy | 2050 | 11.804 | Price¦Primary Energy¦Biomass
Downscaling[MESSAGEix-GLOBIOM 1.1-M-R12] | Delayed transition | DEU | Price¦Primary Energy¦Coal | US$2010/GJ | Price¦Primary Energy¦Coal | fuel_supply | coal | 2020 | 1.8211 | Price¦Primary Energy¦Coal
Downscaling[MESSAGEix-GLOBIOM 1.1-M-R12] | Delayed transition | DEU | Price¦Primary Energy¦Coal | US$2010/GJ | Price¦Primary Energy¦Coal | fuel_supply | coal | 2025 | 2.3668 | Price¦Primary Energy¦Coal
Downscaling[MESSAGEix-GLOBIOM 1.1-M-R12] | Delayed transition | DEU | Price¦Primary Energy¦Coal | US$2010/GJ | Price¦Primary Energy¦Coal | fuel_supply | coal | 2030 | 4.0582 | Price¦Primary Energy¦Coal
Downscaling[MESSAGEix-GLOBIOM 1.1-M-R12] | Delayed transition | DEU | Price¦Primary Energy¦Coal | US$2010/GJ | Price¦Primary Energy¦Coal | fuel_supply | coal | 2035 | -3.5796 | Price¦Primary Energy¦Coal
Downscaling[MESSAGEix-GLOBIOM 1.1-M-R12] | Delayed transition | DEU | Price¦Primary Energy¦Coal | US$2010/GJ | Price¦Primary Energy¦Coal | fuel_supply | coal | 2040 | -3.2061 | Price¦Primary Energy¦Coal
Downscaling[MESSAGEix-GLOBIOM 1.1-M-R12] | Delayed transition | DEU | Price¦Primary Energy¦Coal | US$2010/GJ | Price¦Primary Energy¦Coal | fuel_supply | coal | 2045 | 2.6182 | Price¦Primary Energy¦Coal
Downscaling[MESSAGEix-GLOBIOM 1.1-M-R12] | Delayed transition | DEU | Price¦Primary Energy¦Coal | US$2010/GJ | Price¦Primary Energy¦Coal | fuel_supply | coal | 2050 | 3.4154 | Price¦Primary Energy¦Coal
Downscaling[MESSAGEix-GLOBIOM 1.1-M-R12] | Delayed transition | DEU | Price¦Primary Energy¦Gas | US$2010/GJ | Price¦Primary Energy¦Gas | fuel_supply | gas | 2020 | 2.4039 | Price¦Primary Energy¦Gas
Downscaling[MESSAGEix-GLOBIOM 1.1-M-R12] | Delayed transition | DEU | Price¦Primary Energy¦Gas | US$2010/GJ | Price¦Primary Energy¦Gas | fuel_supply | gas | 2025 | 2.8899 | Price¦Primary Energy¦Gas
Downscaling[MESSAGEix-GLOBIOM 1.1-M-R12] | Delayed transition | DEU | Price¦Primary Energy¦Gas | US$2010/GJ | Price¦Primary Energy¦Gas | fuel_supply | gas | 2030 | 7.7437 | Price¦Primary Energy¦Gas
Downscaling[MESSAGEix-GLOBIOM 1.1-M-R12] | Delayed transition | DEU | Price¦Primary Energy¦Gas | US$2010/GJ | Price¦Primary Energy¦Gas | fuel_supply | gas | 2035 | 3.7477 | Price¦Primary Energy¦Gas
Downscaling[MESSAGEix-GLOBIOM 1.1-M-R12] | Delayed transition | DEU | Price¦Primary Energy¦Gas | US$2010/GJ | Price¦Primary Energy¦Gas | fuel_supply | gas | 2040 | 3.9839 | Price¦Primary Energy¦Gas
Downscaling[MESSAGEix-GLOBIOM 1.1-M-R12] | Delayed transition | DEU | Price¦Primary Energy¦Gas | US$2010/GJ | Price¦Primary Energy¦Gas | fuel_supply | gas | 2045 | 4.5586 | Price¦Primary Energy¦Gas
Downscaling[MESSAGEix-GLOBIOM 1.1-M-R12] | Delayed transition | DEU | Price¦Primary Energy¦Gas | US$2010/GJ | Price¦Primary Energy¦Gas | fuel_supply | gas | 2050 | 4.9874 | Price¦Primary Energy¦Gas
Downscaling[MESSAGEix-GLOBIOM 1.1-M-R12] | Delayed transition | DEU | Price¦Secondary Energy¦Liquids¦Oil | US$2010/GJ | Price¦Secondary Energy¦Liquids¦Oil | fuel_supply | oil | 2020 | 3.1243 | Price¦Secondary Energy¦Liquids¦Oil
Downscaling[MESSAGEix-GLOBIOM 1.1-M-R12] | Delayed transition | DEU | Price¦Secondary Energy¦Liquids¦Oil | US$2010/GJ | Price¦Secondary Energy¦Liquids¦Oil | fuel_supply | oil | 2025 | 4.303 | Price¦Secondary Energy¦Liquids¦Oil
Downscaling[MESSAGEix-GLOBIOM 1.1-M-R12] | Delayed transition | DEU | Price¦Secondary Energy¦Liquids¦Oil | US$2010/GJ | Price¦Secondary Energy¦Liquids¦Oil | fuel_supply | oil | 2030 | 8.9704 | Price¦Secondary Energy¦Liquids¦Oil
Downscaling[MESSAGEix-GLOBIOM 1.1-M-R12] | Delayed transition | DEU | Price¦Secondary Energy¦Liquids¦Oil | US$2010/GJ | Price¦Secondary Energy¦Liquids¦Oil | fuel_supply | oil | 2035 | 5.1719 | Price¦Secondary Energy¦Liquids¦Oil
Downscaling[MESSAGEix-GLOBIOM 1.1-M-R12] | Delayed transition | DEU | Price¦Secondary Energy¦Liquids¦Oil | US$2010/GJ | Price¦Secondary Energy¦Liquids¦Oil | fuel_supply | oil | 2040 | 4.9318 | Price¦Secondary Energy¦Liquids¦Oil
Downscaling[MESSAGEix-GLOBIOM 1.1-M-R12] | Delayed transition | DEU | Price¦Secondary Energy¦Liquids¦Oil | US$2010/GJ | Price¦Secondary Energy¦Liquids¦Oil | fuel_supply | oil | 2045 | 5.2711 | Price¦Secondary Energy¦Liquids¦Oil
Downscaling[MESSAGEix-GLOBIOM 1.1-M-R12] | Delayed transition | DEU | Price¦Secondary Energy¦Liquids¦Oil | US$2010/GJ | Price¦Secondary Energy¦Liquids¦Oil | fuel_supply | oil | 2050 | 4.5691 | Price¦Secondary Energy¦Liquids¦Oil
Downscaling[MESSAGEix-GLOBIOM 1.1-M-R12] | Delayed transition | DEU | Emissions¦CO2 | Mt CO2/yr | Emissions¦CO2 | scenarios - CO2 abatement | CO2 | 2020 | 520.6827 | Emissions¦CO2
Downscaling[MESSAGEix-GLOBIOM 1.1-M-R12] | Delayed transition | DEU | Emissions¦CO2 | Mt CO2/yr | Emissions¦CO2 | scenarios - CO2 abatement | CO2 | 2025 | 520.1942 | Emissions¦CO2
Downscaling[MESSAGEix-GLOBIOM 1.1-M-R12] | Delayed transition | DEU | Emissions¦CO2 | Mt CO2/yr | Emissions¦CO2 | scenarios - CO2 abatement | CO2 | 2030 | 408.8644 | Emissions¦CO2
Downscaling[MESSAGEix-GLOBIOM 1.1-M-R12] | Delayed transition | DEU | Emissions¦CO2 | Mt CO2/yr | Emissions¦CO2 | scenarios - CO2 abatement | CO2 | 2035 | 278.0394 | Emissions¦CO2
Downscaling[MESSAGEix-GLOBIOM 1.1-M-R12] | Delayed transition | DEU | Emissions¦CO2 | Mt CO2/yr | Emissions¦CO2 | scenarios - CO2 abatement | CO2 | 2040 | 189.6418 | Emissions¦CO2
Downscaling[MESSAGEix-GLOBIOM 1.1-M-R12] | Delayed transition | DEU | Emissions¦CO2 | Mt CO2/yr | Emissions¦CO2 | scenarios - CO2 abatement | CO2 | 2045 | 124.4217 | Emissions¦CO2
Downscaling[MESSAGEix-GLOBIOM 1.1-M-R12] | Delayed transition | DEU | Emissions¦CO2 | Mt CO2/yr | Emissions¦CO2 | scenarios - CO2 abatement | CO2 | 2050 | 67.4908 | Emissions¦CO2
Downscaling[MESSAGEix-GLOBIOM 1.1-M-R12] | Delayed transition | DEU | Emissions¦CO2¦Energy | Mt CO2/yr | Emissions¦CO2¦Energy | scenarios - CO2 abatement | CO2 | 2020 | 557.7936 | Emissions¦CO2¦Energy
Downscaling[MESSAGEix-GLOBIOM 1.1-M-R12] | Delayed transition | DEU | Emissions¦CO2¦Energy | Mt CO2/yr | Emissions¦CO2¦Energy | scenarios - CO2 abatement | CO2 | 2025 | 532.9164 | Emissions¦CO2¦Energy
Downscaling[MESSAGEix-GLOBIOM 1.1-M-R12] | Delayed transition | DEU | Emissions¦CO2¦Energy | Mt CO2/yr | Emissions¦CO2¦Energy | scenarios - CO2 abatement | CO2 | 2030 | 432.0197 | Emissions¦CO2¦Energy
Downscaling[MESSAGEix-GLOBIOM 1.1-M-R12] | Delayed transition | DEU | Emissions¦CO2¦Energy | Mt CO2/yr | Emissions¦CO2¦Energy | scenarios - CO2 abatement | CO2 | 2035 | 308.8806 | Emissions¦CO2¦Energy
Downscaling[MESSAGEix-GLOBIOM 1.1-M-R12] | Delayed transition | DEU | Emissions¦CO2¦Energy | Mt CO2/yr | Emissions¦CO2¦Energy | scenarios - CO2 abatement | CO2 | 2040 | 227.249 | Emissions¦CO2¦Energy
Downscaling[MESSAGEix-GLOBIOM 1.1-M-R12] | Delayed transition | DEU | Emissions¦CO2¦Energy | Mt CO2/yr | Emissions¦CO2¦Energy | scenarios - CO2 abatement | CO2 | 2045 | 165.3411 | Emissions¦CO2¦Energy
Downscaling[MESSAGEix-GLOBIOM 1.1-M-R12] | Delayed transition | DEU | Emissions¦CO2¦Energy | Mt CO2/yr | Emissions¦CO2¦Energy | scenarios - CO2 abatement | CO2 | 2050 | 112.3856 | Emissions¦CO2¦Energy
Downscaling[MESSAGEix-GLOBIOM 1.1-M-R12] | Fragmented World | DEU | Carbon Sequestration¦CCS | Mt CO2/yr | Carbon Sequestration¦CCS | CCS potential |  | 2020 | 0 | Carbon Sequestration¦CCS
Downscaling[MESSAGEix-GLOBIOM 1.1-M-R12] | Fragmented World | DEU | Carbon Sequestration¦CCS | Mt CO2/yr | Carbon Sequestration¦CCS | CCS potential |  | 2025 | 0 | Carbon Sequestration¦CCS
Downscaling[MESSAGEix-GLOBIOM 1.1-M-R12] | Fragmented World | DEU | Carbon Sequestration¦CCS | Mt CO2/yr | Carbon Sequestration¦CCS | CCS potential |  | 2030 | 0 | Carbon Sequestration¦CCS
Downscaling[MESSAGEix-GLOBIOM 1.1-M-R12] | Fragmented World | DEU | Carbon Sequestration¦CCS | Mt CO2/yr | Carbon Sequestration¦CCS | CCS potential |  | 2035 | 14.7214 | Carbon Sequestration¦CCS
Downscaling[MESSAGEix-GLOBIOM 1.1-M-R12] | Fragmented World | DEU | Carbon Sequestration¦CCS | Mt CO2/yr | Carbon Sequestration¦CCS | CCS potential |  | 2040 | 19.4477 | Carbon Sequestration¦CCS
Downscaling[MESSAGEix-GLOBIOM 1.1-M-R12] | Fragmented World | DEU | Carbon Sequestration¦CCS | Mt CO2/yr | Carbon Sequestration¦CCS | CCS potential |  | 2045 | 25.3374 | Carbon Sequestration¦CCS
Downscaling[MESSAGEix-GLOBIOM 1.1-M-R12] | Fragmented World | DEU | Carbon Sequestration¦CCS | Mt CO2/yr | Carbon Sequestration¦CCS | CCS potential |  | 2050 | 38.9761 | Carbon Sequestration¦CCS
Downscaling[MESSAGEix-GLOBIOM 1.1-M-R12] | Fragmented World | DEU | Final Energy¦Industry¦Electricity | EJ/yr | Final Energy¦Industry¦Electricity | demand_projection | elc_industry | 2020 | 0.5447 | Final Energy¦Industry¦Electricity
Downscaling[MESSAGEix-GLOBIOM 1.1-M-R12] | Fragmented World | DEU | Final Energy¦Industry¦Electricity | EJ/yr | Final Energy¦Industry¦Electricity | demand_projection | elc_industry | 2025 | 0.4517 | Final Energy¦Industry¦Electricity
Downscaling[MESSAGEix-GLOBIOM 1.1-M-R12] | Fragmented World | DEU | Final Energy¦Industry¦Electricity | EJ/yr | Final Energy¦Industry¦Electricity | demand_projection | elc_industry | 2030 | 0.3721 | Final Energy¦Industry¦Electricity
Downscaling[MESSAGEix-GLOBIOM 1.1-M-R12] | Fragmented World | DEU | Final Energy¦Industry¦Electricity | EJ/yr | Final Energy¦Industry¦Electricity | demand_projection | elc_industry | 2035 | 0.3083 | Final Energy¦Industry¦Electricity
Downscaling[MESSAGEix-GLOBIOM 1.1-M-R12] | Fragmented World | DEU | Final Energy¦Industry¦Electricity | EJ/yr | Final Energy¦Industry¦Electricity | demand_projection | elc_industry | 2040 | 0.2892 | Final Energy¦Industry¦Electricity
Downscaling[MESSAGEix-GLOBIOM 1.1-M-R12] | Fragmented World | DEU | Final Energy¦Industry¦Electricity | EJ/yr | Final Energy¦Industry¦Electricity | demand_projection | elc_industry | 2045 | 0.2763 | Final Energy¦Industry¦Electricity
Downscaling[MESSAGEix-GLOBIOM 1.1-M-R12] | Fragmented World | DEU | Final Energy¦Industry¦Electricity | EJ/yr | Final Energy¦Industry¦Electricity | demand_projection | elc_industry | 2050 | 0.2666 | Final Energy¦Industry¦Electricity
Downscaling[MESSAGEix-GLOBIOM 1.1-M-R12] | Fragmented World | DEU | Final Energy¦Residential and Commercial¦Electricity | EJ/yr | Final Energy¦Residential and Commercial¦Electricity | demand_projection | elc_buildings | 2020 | 1.2429 | Final Energy¦Residential and Commercial¦Electricity
Downscaling[MESSAGEix-GLOBIOM 1.1-M-R12] | Fragmented World | DEU | Final Energy¦Residential and Commercial¦Electricity | EJ/yr | Final Energy¦Residential and Commercial¦Electricity | demand_projection | elc_buildings | 2025 | 1.3085 | Final Energy¦Residential and Commercial¦Electricity
Downscaling[MESSAGEix-GLOBIOM 1.1-M-R12] | Fragmented World | DEU | Final Energy¦Residential and Commercial¦Electricity | EJ/yr | Final Energy¦Residential and Commercial¦Electricity | demand_projection | elc_buildings | 2030 | 1.3801 | Final Energy¦Residential and Commercial¦Electricity
Downscaling[MESSAGEix-GLOBIOM 1.1-M-R12] | Fragmented World | DEU | Final Energy¦Residential and Commercial¦Electricity | EJ/yr | Final Energy¦Residential and Commercial¦Electricity | demand_projection | elc_buildings | 2035 | 1.2227 | Final Energy¦Residential and Commercial¦Electricity
Downscaling[MESSAGEix-GLOBIOM 1.1-M-R12] | Fragmented World | DEU | Final Energy¦Residential and Commercial¦Electricity | EJ/yr | Final Energy¦Residential and Commercial¦Electricity | demand_projection | elc_buildings | 2040 | 1.2856 | Final Energy¦Residential and Commercial¦Electricity
Downscaling[MESSAGEix-GLOBIOM 1.1-M-R12] | Fragmented World | DEU | Final Energy¦Residential and Commercial¦Electricity | EJ/yr | Final Energy¦Residential and Commercial¦Electricity | demand_projection | elc_buildings | 2045 | 1.3052 | Final Energy¦Residential and Commercial¦Electricity
Downscaling[MESSAGEix-GLOBIOM 1.1-M-R12] | Fragmented World | DEU | Final Energy¦Residential and Commercial¦Electricity | EJ/yr | Final Energy¦Residential and Commercial¦Electricity | demand_projection | elc_buildings | 2050 | 1.3035 | Final Energy¦Residential and Commercial¦Electricity
Downscaling[MESSAGEix-GLOBIOM 1.1-M-R12] | Fragmented World | DEU | Final Energy¦Transportation¦Electricity | EJ/yr | Final Energy¦Transportation¦Electricity | demand_projection | elc_transport | 2020 | 0.1064 | Final Energy¦Transportation¦Electricity
Downscaling[MESSAGEix-GLOBIOM 1.1-M-R12] | Fragmented World | DEU | Final Energy¦Transportation¦Electricity | EJ/yr | Final Energy¦Transportation¦Electricity | demand_projection | elc_transport | 2025 | 0.084 | Final Energy¦Transportation¦Electricity
Downscaling[MESSAGEix-GLOBIOM 1.1-M-R12] | Fragmented World | DEU | Final Energy¦Transportation¦Electricity | EJ/yr | Final Energy¦Transportation¦Electricity | demand_projection | elc_transport | 2030 | 0.1257 | Final Energy¦Transportation¦Electricity
Downscaling[MESSAGEix-GLOBIOM 1.1-M-R12] | Fragmented World | DEU | Final Energy¦Transportation¦Electricity | EJ/yr | Final Energy¦Transportation¦Electricity | demand_projection | elc_transport | 2035 | 0.2409 | Final Energy¦Transportation¦Electricity
Downscaling[MESSAGEix-GLOBIOM 1.1-M-R12] | Fragmented World | DEU | Final Energy¦Transportation¦Electricity | EJ/yr | Final Energy¦Transportation¦Electricity | demand_projection | elc_transport | 2040 | 0.3804 | Final Energy¦Transportation¦Electricity
Downscaling[MESSAGEix-GLOBIOM 1.1-M-R12] | Fragmented World | DEU | Final Energy¦Transportation¦Electricity | EJ/yr | Final Energy¦Transportation¦Electricity | demand_projection | elc_transport | 2045 | 0.5779 | Final Energy¦Transportation¦Electricity
Downscaling[MESSAGEix-GLOBIOM 1.1-M-R12] | Fragmented World | DEU | Final Energy¦Transportation¦Electricity | EJ/yr | Final Energy¦Transportation¦Electricity | demand_projection | elc_transport | 2050 | 0.6869 | Final Energy¦Transportation¦Electricity
Downscaling[MESSAGEix-GLOBIOM 1.1-M-R12] | Fragmented World | DEU | Secondary Energy¦Hydrogen | EJ/yr | Secondary Energy¦Hydrogen | demand_projection | hydrogen_allsect | 2020 | 0 | Secondary Energy¦Hydrogen
Downscaling[MESSAGEix-GLOBIOM 1.1-M-R12] | Fragmented World | DEU | Secondary Energy¦Hydrogen | EJ/yr | Secondary Energy¦Hydrogen | demand_projection | hydrogen_allsect | 2025 | 0 | Secondary Energy¦Hydrogen
Downscaling[MESSAGEix-GLOBIOM 1.1-M-R12] | Fragmented World | DEU | Secondary Energy¦Hydrogen | EJ/yr | Secondary Energy¦Hydrogen | demand_projection | hydrogen_allsect | 2030 | 0 | Secondary Energy¦Hydrogen
Downscaling[MESSAGEix-GLOBIOM 1.1-M-R12] | Fragmented World | DEU | Secondary Energy¦Hydrogen | EJ/yr | Secondary Energy¦Hydrogen | demand_projection | hydrogen_allsect | 2035 | 0.0109 | Secondary Energy¦Hydrogen
Downscaling[MESSAGEix-GLOBIOM 1.1-M-R12] | Fragmented World | DEU | Secondary Energy¦Hydrogen | EJ/yr | Secondary Energy¦Hydrogen | demand_projection | hydrogen_allsect | 2040 | 0.027 | Secondary Energy¦Hydrogen
Downscaling[MESSAGEix-GLOBIOM 1.1-M-R12] | Fragmented World | DEU | Secondary Energy¦Hydrogen | EJ/yr | Secondary Energy¦Hydrogen | demand_projection | hydrogen_allsect | 2045 | 0.0475 | Secondary Energy¦Hydrogen
Downscaling[MESSAGEix-GLOBIOM 1.1-M-R12] | Fragmented World | DEU | Secondary Energy¦Hydrogen | EJ/yr | Secondary Energy¦Hydrogen | demand_projection | hydrogen_allsect | 2050 | 0.08 | Secondary Energy¦Hydrogen
Downscaling[MESSAGEix-GLOBIOM 1.1-M-R12] | Fragmented World | DEU | Emissions¦CO2¦Power (estimated) | Mt CO2 | Secondary Energy¦Electricity¦Coal | elec_co2 |  | 2020 | 69.701 | Secondary Energy¦Electricity¦Coal | 94
Downscaling[MESSAGEix-GLOBIOM 1.1-M-R12] | Fragmented World | DEU | Emissions¦CO2¦Power (estimated) | Mt CO2 | Secondary Energy¦Electricity¦Coal | elec_co2 |  | 2025 | 46.8966 | Secondary Energy¦Electricity¦Coal | 94
Downscaling[MESSAGEix-GLOBIOM 1.1-M-R12] | Fragmented World | DEU | Emissions¦CO2¦Power (estimated) | Mt CO2 | Secondary Energy¦Electricity¦Coal | elec_co2 |  | 2030 | 27.1002 | Secondary Energy¦Electricity¦Coal | 94
Downscaling[MESSAGEix-GLOBIOM 1.1-M-R12] | Fragmented World | DEU | Emissions¦CO2¦Power (estimated) | Mt CO2 | Secondary Energy¦Electricity¦Coal | elec_co2 |  | 2035 | 8.225 | Secondary Energy¦Electricity¦Coal | 94
Downscaling[MESSAGEix-GLOBIOM 1.1-M-R12] | Fragmented World | DEU | Emissions¦CO2¦Power (estimated) | Mt CO2 | Secondary Energy¦Electricity¦Coal | elec_co2 |  | 2040 | 3.0268 | Secondary Energy¦Electricity¦Coal | 94
Downscaling[MESSAGEix-GLOBIOM 1.1-M-R12] | Fragmented World | DEU | Emissions¦CO2¦Power (estimated) | Mt CO2 | Secondary Energy¦Electricity¦Coal | elec_co2 |  | 2045 | 0 | Secondary Energy¦Electricity¦Coal | 94
Downscaling[MESSAGEix-GLOBIOM 1.1-M-R12] | Fragmented World | DEU | Emissions¦CO2¦Power (estimated) | Mt CO2 | Secondary Energy¦Electricity¦Coal | elec_co2 |  | 2050 | 0 | Secondary Energy¦Electricity¦Coal | 94
Downscaling[MESSAGEix-GLOBIOM 1.1-M-R12] | Fragmented World | DEU | Emissions¦CO2¦Power (estimated) | Mt CO2 | Secondary Energy¦Electricity¦Gas | elec_co2 |  | 2020 | 20.8285 | Secondary Energy¦Electricity¦Gas | 55
Downscaling[MESSAGEix-GLOBIOM 1.1-M-R12] | Fragmented World | DEU | Emissions¦CO2¦Power (estimated) | Mt CO2 | Secondary Energy¦Electricity¦Gas | elec_co2 |  | 2025 | 28.9795 | Secondary Energy¦Electricity¦Gas | 55
Downscaling[MESSAGEix-GLOBIOM 1.1-M-R12] | Fragmented World | DEU | Emissions¦CO2¦Power (estimated) | Mt CO2 | Secondary Energy¦Electricity¦Gas | elec_co2 |  | 2030 | 21.3455 | Secondary Energy¦Electricity¦Gas | 55
Downscaling[MESSAGEix-GLOBIOM 1.1-M-R12] | Fragmented World | DEU | Emissions¦CO2¦Power (estimated) | Mt CO2 | Secondary Energy¦Electricity¦Gas | elec_co2 |  | 2035 | 19.2775 | Secondary Energy¦Electricity¦Gas | 55
Downscaling[MESSAGEix-GLOBIOM 1.1-M-R12] | Fragmented World | DEU | Emissions¦CO2¦Power (estimated) | Mt CO2 | Secondary Energy¦Electricity¦Gas | elec_co2 |  | 2040 | 19.745 | Secondary Energy¦Electricity¦Gas | 55
Downscaling[MESSAGEix-GLOBIOM 1.1-M-R12] | Fragmented World | DEU | Emissions¦CO2¦Power (estimated) | Mt CO2 | Secondary Energy¦Electricity¦Gas | elec_co2 |  | 2045 | 19.1015 | Secondary Energy¦Electricity¦Gas | 55
Downscaling[MESSAGEix-GLOBIOM 1.1-M-R12] | Fragmented World | DEU | Emissions¦CO2¦Power (estimated) | Mt CO2 | Secondary Energy¦Electricity¦Gas | elec_co2 |  | 2050 | 14.806 | Secondary Energy¦Electricity¦Gas | 55
Downscaling[MESSAGEix-GLOBIOM 1.1-M-R12] | Fragmented World | DEU | Emissions¦CO2¦Power (estimated) | Mt CO2 | Secondary Energy¦Electricity¦Oil | elec_co2 |  | 2020 | 2.219 | Secondary Energy¦Electricity¦Oil | 70
Downscaling[MESSAGEix-GLOBIOM 1.1-M-R12] | Fragmented World | DEU | Emissions¦CO2¦Power (estimated) | Mt CO2 | Secondary Energy¦Electricity¦Oil | elec_co2 |  | 2025 | 0.84 | Secondary Energy¦Electricity¦Oil | 70
Downscaling[MESSAGEix-GLOBIOM 1.1-M-R12] | Fragmented World | DEU | Emissions¦CO2¦Power (estimated) | Mt CO2 | Secondary Energy¦Electricity¦Oil | elec_co2 |  | 2030 | 0 | Secondary Energy¦Electricity¦Oil | 70
Downscaling[MESSAGEix-GLOBIOM 1.1-M-R12] | Fragmented World | DEU | Emissions¦CO2¦Power (estimated) | Mt CO2 | Secondary Energy¦Electricity¦Oil | elec_co2 |  | 2035 | 0 | Secondary Energy¦Electricity¦Oil | 70
Downscaling[MESSAGEix-GLOBIOM 1.1-M-R12] | Fragmented World | DEU | Emissions¦CO2¦Power (estimated) | Mt CO2 | Secondary Energy¦Electricity¦Oil | elec_co2 |  | 2040 | 0 | Secondary Energy¦Electricity¦Oil | 70
Downscaling[MESSAGEix-GLOBIOM 1.1-M-R12] | Fragmented World | DEU | Emissions¦CO2¦Power (estimated) | Mt CO2 | Secondary Energy¦Electricity¦Oil | elec_co2 |  | 2045 | 0 | Secondary Energy¦Electricity¦Oil | 70
Downscaling[MESSAGEix-GLOBIOM 1.1-M-R12] | Fragmented World | DEU | Emissions¦CO2¦Power (estimated) | Mt CO2 | Secondary Energy¦Electricity¦Oil | elec_co2 |  | 2050 | 0 | Secondary Energy¦Electricity¦Oil | 70
Downscaling[MESSAGEix-GLOBIOM 1.1-M-R12] | Fragmented World | DEU | Price¦Primary Energy¦Biomass | US$2010/GJ | Price¦Primary Energy¦Biomass | fuel_supply | bioenergy | 2020 | 0.7933 | Price¦Primary Energy¦Biomass
Downscaling[MESSAGEix-GLOBIOM 1.1-M-R12] | Fragmented World | DEU | Price¦Primary Energy¦Biomass | US$2010/GJ | Price¦Primary Energy¦Biomass | fuel_supply | bioenergy | 2025 | 1.8441 | Price¦Primary Energy¦Biomass
Downscaling[MESSAGEix-GLOBIOM 1.1-M-R12] | Fragmented World | DEU | Price¦Primary Energy¦Biomass | US$2010/GJ | Price¦Primary Energy¦Biomass | fuel_supply | bioenergy | 2030 | 4.6742 | Price¦Primary Energy¦Biomass
Downscaling[MESSAGEix-GLOBIOM 1.1-M-R12] | Fragmented World | DEU | Price¦Primary Energy¦Biomass | US$2010/GJ | Price¦Primary Energy¦Biomass | fuel_supply | bioenergy | 2035 | 3.8858 | Price¦Primary Energy¦Biomass
Downscaling[MESSAGEix-GLOBIOM 1.1-M-R12] | Fragmented World | DEU | Price¦Primary Energy¦Biomass | US$2010/GJ | Price¦Primary Energy¦Biomass | fuel_supply | bioenergy | 2040 | 7.6164 | Price¦Primary Energy¦Biomass
Downscaling[MESSAGEix-GLOBIOM 1.1-M-R12] | Fragmented World | DEU | Price¦Primary Energy¦Biomass | US$2010/GJ | Price¦Primary Energy¦Biomass | fuel_supply | bioenergy | 2045 | 7.5193 | Price¦Primary Energy¦Biomass
Downscaling[MESSAGEix-GLOBIOM 1.1-M-R12] | Fragmented World | DEU | Price¦Primary Energy¦Biomass | US$2010/GJ | Price¦Primary Energy¦Biomass | fuel_supply | bioenergy | 2050 | 12.6198 | Price¦Primary Energy¦Biomass
Downscaling[MESSAGEix-GLOBIOM 1.1-M-R12] | Fragmented World | DEU | Price¦Primary Energy¦Coal | US$2010/GJ | Price¦Primary Energy¦Coal | fuel_supply | coal | 2020 | 1.8211 | Price¦Primary Energy¦Coal
Downscaling[MESSAGEix-GLOBIOM 1.1-M-R12] | Fragmented World | DEU | Price¦Primary Energy¦Coal | US$2010/GJ | Price¦Primary Energy¦Coal | fuel_supply | coal | 2025 | 2.3668 | Price¦Primary Energy¦Coal
Downscaling[MESSAGEix-GLOBIOM 1.1-M-R12] | Fragmented World | DEU | Price¦Primary Energy¦Coal | US$2010/GJ | Price¦Primary Energy¦Coal | fuel_supply | coal | 2030 | 4.0582 | Price¦Primary Energy¦Coal
Downscaling[MESSAGEix-GLOBIOM 1.1-M-R12] | Fragmented World | DEU | Price¦Primary Energy¦Coal | US$2010/GJ | Price¦Primary Energy¦Coal | fuel_supply | coal | 2035 | -2.2202 | Price¦Primary Energy¦Coal
Downscaling[MESSAGEix-GLOBIOM 1.1-M-R12] | Fragmented World | DEU | Price¦Primary Energy¦Coal | US$2010/GJ | Price¦Primary Energy¦Coal | fuel_supply | coal | 2040 | -3.1235 | Price¦Primary Energy¦Coal
Downscaling[MESSAGEix-GLOBIOM 1.1-M-R12] | Fragmented World | DEU | Price¦Primary Energy¦Coal | US$2010/GJ | Price¦Primary Energy¦Coal | fuel_supply | coal | 2045 | 2.1836 | Price¦Primary Energy¦Coal
Downscaling[MESSAGEix-GLOBIOM 1.1-M-R12] | Fragmented World | DEU | Price¦Primary Energy¦Coal | US$2010/GJ | Price¦Primary Energy¦Coal | fuel_supply | coal | 2050 | 2.7033 | Price¦Primary Energy¦Coal
Downscaling[MESSAGEix-GLOBIOM 1.1-M-R12] | Fragmented World | DEU | Price¦Primary Energy¦Gas | US$2010/GJ | Price¦Primary Energy¦Gas | fuel_supply | gas | 2020 | 2.4039 | Price¦Primary Energy¦Gas
Downscaling[MESSAGEix-GLOBIOM 1.1-M-R12] | Fragmented World | DEU | Price¦Primary Energy¦Gas | US$2010/GJ | Price¦Primary Energy¦Gas | fuel_supply | gas | 2025 | 2.8899 | Price¦Primary Energy¦Gas
Downscaling[MESSAGEix-GLOBIOM 1.1-M-R12] | Fragmented World | DEU | Price¦Primary Energy¦Gas | US$2010/GJ | Price¦Primary Energy¦Gas | fuel_supply | gas | 2030 | 7.7437 | Price¦Primary Energy¦Gas
Downscaling[MESSAGEix-GLOBIOM 1.1-M-R12] | Fragmented World | DEU | Price¦Primary Energy¦Gas | US$2010/GJ | Price¦Primary Energy¦Gas | fuel_supply | gas | 2035 | 3.6636 | Price¦Primary Energy¦Gas
Downscaling[MESSAGEix-GLOBIOM 1.1-M-R12] | Fragmented World | DEU | Price¦Primary Energy¦Gas | US$2010/GJ | Price¦Primary Energy¦Gas | fuel_supply | gas | 2040 | 3.8386 | Price¦Primary Energy¦Gas
Downscaling[MESSAGEix-GLOBIOM 1.1-M-R12] | Fragmented World | DEU | Price¦Primary Energy¦Gas | US$2010/GJ | Price¦Primary Energy¦Gas | fuel_supply | gas | 2045 | 4.2272 | Price¦Primary Energy¦Gas
Downscaling[MESSAGEix-GLOBIOM 1.1-M-R12] | Fragmented World | DEU | Price¦Primary Energy¦Gas | US$2010/GJ | Price¦Primary Energy¦Gas | fuel_supply | gas | 2050 | 4.8584 | Price¦Primary Energy¦Gas
Downscaling[MESSAGEix-GLOBIOM 1.1-M-R12] | Fragmented World | DEU | Price¦Secondary Energy¦Liquids¦Oil | US$2010/GJ | Price¦Secondary Energy¦Liquids¦Oil | fuel_supply | oil | 2020 | 3.1243 | Price¦Secondary Energy¦Liquids¦Oil
Downscaling[MESSAGEix-GLOBIOM 1.1-M-R12] | Fragmented World | DEU | Price¦Secondary Energy¦Liquids¦Oil | US$2010/GJ | Price¦Secondary Energy¦Liquids¦Oil | fuel_supply | oil | 2025 | 4.303 | Price¦Secondary Energy¦Liquids¦Oil
Downscaling[MESSAGEix-GLOBIOM 1.1-M-R12] | Fragmented World | DEU | Price¦Secondary Energy¦Liquids¦Oil | US$2010/GJ | Price¦Secondary Energy¦Liquids¦Oil | fuel_supply | oil | 2030 | 8.9704 | Price¦Secondary Energy¦Liquids¦Oil
Downscaling[MESSAGEix-GLOBIOM 1.1-M-R12] | Fragmented World | DEU | Price¦Secondary Energy¦Liquids¦Oil | US$2010/GJ | Price¦Secondary Energy¦Liquids¦Oil | fuel_supply | oil | 2035 | 5.3501 | Price¦Secondary Energy¦Liquids¦Oil
Downscaling[MESSAGEix-GLOBIOM 1.1-M-R12] | Fragmented World | DEU | Price¦Secondary Energy¦Liquids¦Oil | US$2010/GJ | Price¦Secondary Energy¦Liquids¦Oil | fuel_supply | oil | 2040 | 5.1689 | Price¦Secondary Energy¦Liquids¦Oil
Downscaling[MESSAGEix-GLOBIOM 1.1-M-R12] | Fragmented World | DEU | Price¦Secondary Energy¦Liquids¦Oil | US$2010/GJ | Price¦Secondary Energy¦Liquids¦Oil | fuel_supply | oil | 2045 | 5.8175 | Price¦Secondary Energy¦Liquids¦Oil
Downscaling[MESSAGEix-GLOBIOM 1.1-M-R12] | Fragmented World | DEU | Price¦Secondary Energy¦Liquids¦Oil | US$2010/GJ | Price¦Secondary Energy¦Liquids¦Oil | fuel_supply | oil | 2050 | 5.8238 | Price¦Secondary Energy¦Liquids¦Oil
Downscaling[MESSAGEix-GLOBIOM 1.1-M-R12] | Fragmented World | DEU | Emissions¦CO2 | Mt CO2/yr | Emissions¦CO2 | scenarios - CO2 abatement | CO2 | 2020 | 521.3724 | Emissions¦CO2
Downscaling[MESSAGEix-GLOBIOM 1.1-M-R12] | Fragmented World | DEU | Emissions¦CO2 | Mt CO2/yr | Emissions¦CO2 | scenarios - CO2 abatement | CO2 | 2025 | 514.076 | Emissions¦CO2
Downscaling[MESSAGEix-GLOBIOM 1.1-M-R12] | Fragmented World | DEU | Emissions¦CO2 | Mt CO2/yr | Emissions¦CO2 | scenarios - CO2 abatement | CO2 | 2030 | 398.7531 | Emissions¦CO2
Downscaling[MESSAGEix-GLOBIOM 1.1-M-R12] | Fragmented World | DEU | Emissions¦CO2 | Mt CO2/yr | Emissions¦CO2 | scenarios - CO2 abatement | CO2 | 2035 | 284.5085 | Emissions¦CO2
Downscaling[MESSAGEix-GLOBIOM 1.1-M-R12] | Fragmented World | DEU | Emissions¦CO2 | Mt CO2/yr | Emissions¦CO2 | scenarios - CO2 abatement | CO2 | 2040 | 193.8728 | Emissions¦CO2
Downscaling[MESSAGEix-GLOBIOM 1.1-M-R12] | Fragmented World | DEU | Emissions¦CO2 | Mt CO2/yr | Emissions¦CO2 | scenarios - CO2 abatement | CO2 | 2045 | 115.6735 | Emissions¦CO2
Downscaling[MESSAGEix-GLOBIOM 1.1-M-R12] | Fragmented World | DEU | Emissions¦CO2 | Mt CO2/yr | Emissions¦CO2 | scenarios - CO2 abatement | CO2 | 2050 | 54.7309 | Emissions¦CO2
Downscaling[MESSAGEix-GLOBIOM 1.1-M-R12] | Fragmented World | DEU | Emissions¦CO2¦Energy | Mt CO2/yr | Emissions¦CO2¦Energy | scenarios - CO2 abatement | CO2 | 2020 | 558.4994 | Emissions¦CO2¦Energy
Downscaling[MESSAGEix-GLOBIOM 1.1-M-R12] | Fragmented World | DEU | Emissions¦CO2¦Energy | Mt CO2/yr | Emissions¦CO2¦Energy | scenarios - CO2 abatement | CO2 | 2025 | 527.808 | Emissions¦CO2¦Energy
Downscaling[MESSAGEix-GLOBIOM 1.1-M-R12] | Fragmented World | DEU | Emissions¦CO2¦Energy | Mt CO2/yr | Emissions¦CO2¦Energy | scenarios - CO2 abatement | CO2 | 2030 | 424.1233 | Emissions¦CO2¦Energy
Downscaling[MESSAGEix-GLOBIOM 1.1-M-R12] | Fragmented World | DEU | Emissions¦CO2¦Energy | Mt CO2/yr | Emissions¦CO2¦Energy | scenarios - CO2 abatement | CO2 | 2035 | 319.0075 | Emissions¦CO2¦Energy
Downscaling[MESSAGEix-GLOBIOM 1.1-M-R12] | Fragmented World | DEU | Emissions¦CO2¦Energy | Mt CO2/yr | Emissions¦CO2¦Energy | scenarios - CO2 abatement | CO2 | 2040 | 236.4515 | Emissions¦CO2¦Energy
Downscaling[MESSAGEix-GLOBIOM 1.1-M-R12] | Fragmented World | DEU | Emissions¦CO2¦Energy | Mt CO2/yr | Emissions¦CO2¦Energy | scenarios - CO2 abatement | CO2 | 2045 | 163.9964 | Emissions¦CO2¦Energy
Downscaling[MESSAGEix-GLOBIOM 1.1-M-R12] | Fragmented World | DEU | Emissions¦CO2¦Energy | Mt CO2/yr | Emissions¦CO2¦Energy | scenarios - CO2 abatement | CO2 | 2050 | 108.9181 | Emissions¦CO2¦Energy
Downscaling[MESSAGEix-GLOBIOM 1.1-M-R12] | Low demand | DEU | Carbon Sequestration¦CCS | Mt CO2/yr | Carbon Sequestration¦CCS | CCS potential |  | 2020 | 0 | Carbon Sequestration¦CCS
Downscaling[MESSAGEix-GLOBIOM 1.1-M-R12] | Low demand | DEU | Carbon Sequestration¦CCS | Mt CO2/yr | Carbon Sequestration¦CCS | CCS potential |  | 2025 | 0 | Carbon Sequestration¦CCS
Downscaling[MESSAGEix-GLOBIOM 1.1-M-R12] | Low demand | DEU | Carbon Sequestration¦CCS | Mt CO2/yr | Carbon Sequestration¦CCS | CCS potential |  | 2030 | 31.7643 | Carbon Sequestration¦CCS
Downscaling[MESSAGEix-GLOBIOM 1.1-M-R12] | Low demand | DEU | Carbon Sequestration¦CCS | Mt CO2/yr | Carbon Sequestration¦CCS | CCS potential |  | 2035 | 40.0676 | Carbon Sequestration¦CCS
Downscaling[MESSAGEix-GLOBIOM 1.1-M-R12] | Low demand | DEU | Carbon Sequestration¦CCS | Mt CO2/yr | Carbon Sequestration¦CCS | CCS potential |  | 2040 | 35.734 | Carbon Sequestration¦CCS
Downscaling[MESSAGEix-GLOBIOM 1.1-M-R12] | Low demand | DEU | Carbon Sequestration¦CCS | Mt CO2/yr | Carbon Sequestration¦CCS | CCS potential |  | 2045 | 36.0928 | Carbon Sequestration¦CCS
Downscaling[MESSAGEix-GLOBIOM 1.1-M-R12] | Low demand | DEU | Carbon Sequestration¦CCS | Mt CO2/yr | Carbon Sequestration¦CCS | CCS potential |  | 2050 | 43.9161 | Carbon Sequestration¦CCS
Downscaling[MESSAGEix-GLOBIOM 1.1-M-R12] | Low demand | DEU | Final Energy¦Industry¦Electricity | EJ/yr | Final Energy¦Industry¦Electricity | demand_projection | elc_industry | 2020 | 0.4872 | Final Energy¦Industry¦Electricity
Downscaling[MESSAGEix-GLOBIOM 1.1-M-R12] | Low demand | DEU | Final Energy¦Industry¦Electricity | EJ/yr | Final Energy¦Industry¦Electricity | demand_projection | elc_industry | 2025 | 0.3814 | Final Energy¦Industry¦Electricity
Downscaling[MESSAGEix-GLOBIOM 1.1-M-R12] | Low demand | DEU | Final Energy¦Industry¦Electricity | EJ/yr | Final Energy¦Industry¦Electricity | demand_projection | elc_industry | 2030 | 0.3172 | Final Energy¦Industry¦Electricity
Downscaling[MESSAGEix-GLOBIOM 1.1-M-R12] | Low demand | DEU | Final Energy¦Industry¦Electricity | EJ/yr | Final Energy¦Industry¦Electricity | demand_projection | elc_industry | 2035 | 0.2911 | Final Energy¦Industry¦Electricity
Downscaling[MESSAGEix-GLOBIOM 1.1-M-R12] | Low demand | DEU | Final Energy¦Industry¦Electricity | EJ/yr | Final Energy¦Industry¦Electricity | demand_projection | elc_industry | 2040 | 0.2766 | Final Energy¦Industry¦Electricity
Downscaling[MESSAGEix-GLOBIOM 1.1-M-R12] | Low demand | DEU | Final Energy¦Industry¦Electricity | EJ/yr | Final Energy¦Industry¦Electricity | demand_projection | elc_industry | 2045 | 0.2021 | Final Energy¦Industry¦Electricity
Downscaling[MESSAGEix-GLOBIOM 1.1-M-R12] | Low demand | DEU | Final Energy¦Industry¦Electricity | EJ/yr | Final Energy¦Industry¦Electricity | demand_projection | elc_industry | 2050 | 0.1729 | Final Energy¦Industry¦Electricity
Downscaling[MESSAGEix-GLOBIOM 1.1-M-R12] | Low demand | DEU | Final Energy¦Residential and Commercial¦Electricity | EJ/yr | Final Energy¦Residential and Commercial¦Electricity | demand_projection | elc_buildings | 2020 | 1.1941 | Final Energy¦Residential and Commercial¦Electricity
Downscaling[MESSAGEix-GLOBIOM 1.1-M-R12] | Low demand | DEU | Final Energy¦Residential and Commercial¦Electricity | EJ/yr | Final Energy¦Residential and Commercial¦Electricity | demand_projection | elc_buildings | 2025 | 1.301 | Final Energy¦Residential and Commercial¦Electricity
Downscaling[MESSAGEix-GLOBIOM 1.1-M-R12] | Low demand | DEU | Final Energy¦Residential and Commercial¦Electricity | EJ/yr | Final Energy¦Residential and Commercial¦Electricity | demand_projection | elc_buildings | 2030 | 1.0789 | Final Energy¦Residential and Commercial¦Electricity
Downscaling[MESSAGEix-GLOBIOM 1.1-M-R12] | Low demand | DEU | Final Energy¦Residential and Commercial¦Electricity | EJ/yr | Final Energy¦Residential and Commercial¦Electricity | demand_projection | elc_buildings | 2035 | 0.9055 | Final Energy¦Residential and Commercial¦Electricity
Downscaling[MESSAGEix-GLOBIOM 1.1-M-R12] | Low demand | DEU | Final Energy¦Residential and Commercial¦Electricity | EJ/yr | Final Energy¦Residential and Commercial¦Electricity | demand_projection | elc_buildings | 2040 | 0.8225 | Final Energy¦Residential and Commercial¦Electricity
Downscaling[MESSAGEix-GLOBIOM 1.1-M-R12] | Low demand | DEU | Final Energy¦Residential and Commercial¦Electricity | EJ/yr | Final Energy¦Residential and Commercial¦Electricity | demand_projection | elc_buildings | 2045 | 0.8173 | Final Energy¦Residential and Commercial¦Electricity
Downscaling[MESSAGEix-GLOBIOM 1.1-M-R12] | Low demand | DEU | Final Energy¦Residential and Commercial¦Electricity | EJ/yr | Final Energy¦Residential and Commercial¦Electricity | demand_projection | elc_buildings | 2050 | 0.7992 | Final Energy¦Residential and Commercial¦Electricity
Downscaling[MESSAGEix-GLOBIOM 1.1-M-R12] | Low demand | DEU | Final Energy¦Transportation¦Electricity | EJ/yr | Final Energy¦Transportation¦Electricity | demand_projection | elc_transport | 2020 | 0.1031 | Final Energy¦Transportation¦Electricity
Downscaling[MESSAGEix-GLOBIOM 1.1-M-R12] | Low demand | DEU | Final Energy¦Transportation¦Electricity | EJ/yr | Final Energy¦Transportation¦Electricity | demand_projection | elc_transport | 2025 | 0.0741 | Final Energy¦Transportation¦Electricity
Downscaling[MESSAGEix-GLOBIOM 1.1-M-R12] | Low demand | DEU | Final Energy¦Transportation¦Electricity | EJ/yr | Final Energy¦Transportation¦Electricity | demand_projection | elc_transport | 2030 | 0.138 | Final Energy¦Transportation¦Electricity
Downscaling[MESSAGEix-GLOBIOM 1.1-M-R12] | Low demand | DEU | Final Energy¦Transportation¦Electricity | EJ/yr | Final Energy¦Transportation¦Electricity | demand_projection | elc_transport | 2035 | 0.2795 | Final Energy¦Transportation¦Electricity
Downscaling[MESSAGEix-GLOBIOM 1.1-M-R12] | Low demand | DEU | Final Energy¦Transportation¦Electricity | EJ/yr | Final Energy¦Transportation¦Electricity | demand_projection | elc_transport | 2040 | 0.4664 | Final Energy¦Transportation¦Electricity
Downscaling[MESSAGEix-GLOBIOM 1.1-M-R12] | Low demand | DEU | Final Energy¦Transportation¦Electricity | EJ/yr | Final Energy¦Transportation¦Electricity | demand_projection | elc_transport | 2045 | 0.6993 | Final Energy¦Transportation¦Electricity
Downscaling[MESSAGEix-GLOBIOM 1.1-M-R12] | Low demand | DEU | Final Energy¦Transportation¦Electricity | EJ/yr | Final Energy¦Transportation¦Electricity | demand_projection | elc_transport | 2050 | 0.8274 | Final Energy¦Transportation¦Electricity
Downscaling[MESSAGEix-GLOBIOM 1.1-M-R12] | Low demand | DEU | Secondary Energy¦Hydrogen | EJ/yr | Secondary Energy¦Hydrogen | demand_projection | hydrogen_allsect | 2020 | 0 | Secondary Energy¦Hydrogen
Downscaling[MESSAGEix-GLOBIOM 1.1-M-R12] | Low demand | DEU | Secondary Energy¦Hydrogen | EJ/yr | Secondary Energy¦Hydrogen | demand_projection | hydrogen_allsect | 2025 | 0 | Secondary Energy¦Hydrogen
Downscaling[MESSAGEix-GLOBIOM 1.1-M-R12] | Low demand | DEU | Secondary Energy¦Hydrogen | EJ/yr | Secondary Energy¦Hydrogen | demand_projection | hydrogen_allsect | 2030 | 0.0354 | Secondary Energy¦Hydrogen
Downscaling[MESSAGEix-GLOBIOM 1.1-M-R12] | Low demand | DEU | Secondary Energy¦Hydrogen | EJ/yr | Secondary Energy¦Hydrogen | demand_projection | hydrogen_allsect | 2035 | 0.0746 | Secondary Energy¦Hydrogen
Downscaling[MESSAGEix-GLOBIOM 1.1-M-R12] | Low demand | DEU | Secondary Energy¦Hydrogen | EJ/yr | Secondary Energy¦Hydrogen | demand_projection | hydrogen_allsect | 2040 | 0.1139 | Secondary Energy¦Hydrogen
Downscaling[MESSAGEix-GLOBIOM 1.1-M-R12] | Low demand | DEU | Secondary Energy¦Hydrogen | EJ/yr | Secondary Energy¦Hydrogen | demand_projection | hydrogen_allsect | 2045 | 0.1491 | Secondary Energy¦Hydrogen
Downscaling[MESSAGEix-GLOBIOM 1.1-M-R12] | Low demand | DEU | Secondary Energy¦Hydrogen | EJ/yr | Secondary Energy¦Hydrogen | demand_projection | hydrogen_allsect | 2050 | 0.168 | Secondary Energy¦Hydrogen
Downscaling[MESSAGEix-GLOBIOM 1.1-M-R12] | Low demand | DEU | Emissions¦CO2¦Power (estimated) | Mt CO2 | Secondary Energy¦Electricity¦Coal | elec_co2 |  | 2020 | 68.9208 | Secondary Energy¦Electricity¦Coal | 94
Downscaling[MESSAGEix-GLOBIOM 1.1-M-R12] | Low demand | DEU | Emissions¦CO2¦Power (estimated) | Mt CO2 | Secondary Energy¦Electricity¦Coal | elec_co2 |  | 2025 | 45.2046 | Secondary Energy¦Electricity¦Coal | 94
Downscaling[MESSAGEix-GLOBIOM 1.1-M-R12] | Low demand | DEU | Emissions¦CO2¦Power (estimated) | Mt CO2 | Secondary Energy¦Electricity¦Coal | elec_co2 |  | 2030 | 24.3272 | Secondary Energy¦Electricity¦Coal | 94
Downscaling[MESSAGEix-GLOBIOM 1.1-M-R12] | Low demand | DEU | Emissions¦CO2¦Power (estimated) | Mt CO2 | Secondary Energy¦Electricity¦Coal | elec_co2 |  | 2035 | 6.6176 | Secondary Energy¦Electricity¦Coal | 94
Downscaling[MESSAGEix-GLOBIOM 1.1-M-R12] | Low demand | DEU | Emissions¦CO2¦Power (estimated) | Mt CO2 | Secondary Energy¦Electricity¦Coal | elec_co2 |  | 2040 | 2.0868 | Secondary Energy¦Electricity¦Coal | 94
Downscaling[MESSAGEix-GLOBIOM 1.1-M-R12] | Low demand | DEU | Emissions¦CO2¦Power (estimated) | Mt CO2 | Secondary Energy¦Electricity¦Coal | elec_co2 |  | 2045 | 0.2444 | Secondary Energy¦Electricity¦Coal | 94
Downscaling[MESSAGEix-GLOBIOM 1.1-M-R12] | Low demand | DEU | Emissions¦CO2¦Power (estimated) | Mt CO2 | Secondary Energy¦Electricity¦Coal | elec_co2 |  | 2050 | 0 | Secondary Energy¦Electricity¦Coal | 94
Downscaling[MESSAGEix-GLOBIOM 1.1-M-R12] | Low demand | DEU | Emissions¦CO2¦Power (estimated) | Mt CO2 | Secondary Energy¦Electricity¦Gas | elec_co2 |  | 2020 | 20.2895 | Secondary Energy¦Electricity¦Gas | 55
Downscaling[MESSAGEix-GLOBIOM 1.1-M-R12] | Low demand | DEU | Emissions¦CO2¦Power (estimated) | Mt CO2 | Secondary Energy¦Electricity¦Gas | elec_co2 |  | 2025 | 24.4695 | Secondary Energy¦Electricity¦Gas | 55
Downscaling[MESSAGEix-GLOBIOM 1.1-M-R12] | Low demand | DEU | Emissions¦CO2¦Power (estimated) | Mt CO2 | Secondary Energy¦Electricity¦Gas | elec_co2 |  | 2030 | 17.2535 | Secondary Energy¦Electricity¦Gas | 55
Downscaling[MESSAGEix-GLOBIOM 1.1-M-R12] | Low demand | DEU | Emissions¦CO2¦Power (estimated) | Mt CO2 | Secondary Energy¦Electricity¦Gas | elec_co2 |  | 2035 | 4.389 | Secondary Energy¦Electricity¦Gas | 55
Downscaling[MESSAGEix-GLOBIOM 1.1-M-R12] | Low demand | DEU | Emissions¦CO2¦Power (estimated) | Mt CO2 | Secondary Energy¦Electricity¦Gas | elec_co2 |  | 2040 | 4.125 | Secondary Energy¦Electricity¦Gas | 55
Downscaling[MESSAGEix-GLOBIOM 1.1-M-R12] | Low demand | DEU | Emissions¦CO2¦Power (estimated) | Mt CO2 | Secondary Energy¦Electricity¦Gas | elec_co2 |  | 2045 | 8.6625 | Secondary Energy¦Electricity¦Gas | 55
Downscaling[MESSAGEix-GLOBIOM 1.1-M-R12] | Low demand | DEU | Emissions¦CO2¦Power (estimated) | Mt CO2 | Secondary Energy¦Electricity¦Gas | elec_co2 |  | 2050 | 13.024 | Secondary Energy¦Electricity¦Gas | 55
Downscaling[MESSAGEix-GLOBIOM 1.1-M-R12] | Low demand | DEU | Emissions¦CO2¦Power (estimated) | Mt CO2 | Secondary Energy¦Electricity¦Oil | elec_co2 |  | 2020 | 2.156 | Secondary Energy¦Electricity¦Oil | 70
Downscaling[MESSAGEix-GLOBIOM 1.1-M-R12] | Low demand | DEU | Emissions¦CO2¦Power (estimated) | Mt CO2 | Secondary Energy¦Electricity¦Oil | elec_co2 |  | 2025 | 0.007 | Secondary Energy¦Electricity¦Oil | 70
Downscaling[MESSAGEix-GLOBIOM 1.1-M-R12] | Low demand | DEU | Emissions¦CO2¦Power (estimated) | Mt CO2 | Secondary Energy¦Electricity¦Oil | elec_co2 |  | 2030 | 0 | Secondary Energy¦Electricity¦Oil | 70
Downscaling[MESSAGEix-GLOBIOM 1.1-M-R12] | Low demand | DEU | Emissions¦CO2¦Power (estimated) | Mt CO2 | Secondary Energy¦Electricity¦Oil | elec_co2 |  | 2035 | 0 | Secondary Energy¦Electricity¦Oil | 70
Downscaling[MESSAGEix-GLOBIOM 1.1-M-R12] | Low demand | DEU | Emissions¦CO2¦Power (estimated) | Mt CO2 | Secondary Energy¦Electricity¦Oil | elec_co2 |  | 2040 | 0 | Secondary Energy¦Electricity¦Oil | 70
Downscaling[MESSAGEix-GLOBIOM 1.1-M-R12] | Low demand | DEU | Emissions¦CO2¦Power (estimated) | Mt CO2 | Secondary Energy¦Electricity¦Oil | elec_co2 |  | 2045 | 0 | Secondary Energy¦Electricity¦Oil | 70
Downscaling[MESSAGEix-GLOBIOM 1.1-M-R12] | Low demand | DEU | Emissions¦CO2¦Power (estimated) | Mt CO2 | Secondary Energy¦Electricity¦Oil | elec_co2 |  | 2050 | 0 | Secondary Energy¦Electricity¦Oil | 70
Downscaling[MESSAGEix-GLOBIOM 1.1-M-R12] | Low demand | DEU | Price¦Primary Energy¦Biomass | US$2010/GJ | Price¦Primary Energy¦Biomass | fuel_supply | bioenergy | 2020 | 0.7933 | Price¦Primary Energy¦Biomass
Downscaling[MESSAGEix-GLOBIOM 1.1-M-R12] | Low demand | DEU | Price¦Primary Energy¦Biomass | US$2010/GJ | Price¦Primary Energy¦Biomass | fuel_supply | bioenergy | 2025 | 2.3658 | Price¦Primary Energy¦Biomass
Downscaling[MESSAGEix-GLOBIOM 1.1-M-R12] | Low demand | DEU | Price¦Primary Energy¦Biomass | US$2010/GJ | Price¦Primary Energy¦Biomass | fuel_supply | bioenergy | 2030 | 7.2775 | Price¦Primary Energy¦Biomass
Downscaling[MESSAGEix-GLOBIOM 1.1-M-R12] | Low demand | DEU | Price¦Primary Energy¦Biomass | US$2010/GJ | Price¦Primary Energy¦Biomass | fuel_supply | bioenergy | 2035 | 7.47 | Price¦Primary Energy¦Biomass
Downscaling[MESSAGEix-GLOBIOM 1.1-M-R12] | Low demand | DEU | Price¦Primary Energy¦Biomass | US$2010/GJ | Price¦Primary Energy¦Biomass | fuel_supply | bioenergy | 2040 | 12.0372 | Price¦Primary Energy¦Biomass
Downscaling[MESSAGEix-GLOBIOM 1.1-M-R12] | Low demand | DEU | Price¦Primary Energy¦Biomass | US$2010/GJ | Price¦Primary Energy¦Biomass | fuel_supply | bioenergy | 2045 | 18.975 | Price¦Primary Energy¦Biomass
Downscaling[MESSAGEix-GLOBIOM 1.1-M-R12] | Low demand | DEU | Price¦Primary Energy¦Biomass | US$2010/GJ | Price¦Primary Energy¦Biomass | fuel_supply | bioenergy | 2050 | 18.1554 | Price¦Primary Energy¦Biomass
Downscaling[MESSAGEix-GLOBIOM 1.1-M-R12] | Low demand | DEU | Price¦Primary Energy¦Coal | US$2010/GJ | Price¦Primary Energy¦Coal | fuel_supply | coal | 2020 | 1.8211 | Price¦Primary Energy¦Coal
Downscaling[MESSAGEix-GLOBIOM 1.1-M-R12] | Low demand | DEU | Price¦Primary Energy¦Coal | US$2010/GJ | Price¦Primary Energy¦Coal | fuel_supply | coal | 2025 | 1.816 | Price¦Primary Energy¦Coal
Downscaling[MESSAGEix-GLOBIOM 1.1-M-R12] | Low demand | DEU | Price¦Primary Energy¦Coal | US$2010/GJ | Price¦Primary Energy¦Coal | fuel_supply | coal | 2030 | -11.7649 | Price¦Primary Energy¦Coal
Downscaling[MESSAGEix-GLOBIOM 1.1-M-R12] | Low demand | DEU | Price¦Primary Energy¦Coal | US$2010/GJ | Price¦Primary Energy¦Coal | fuel_supply | coal | 2035 | -5.6933 | Price¦Primary Energy¦Coal
Downscaling[MESSAGEix-GLOBIOM 1.1-M-R12] | Low demand | DEU | Price¦Primary Energy¦Coal | US$2010/GJ | Price¦Primary Energy¦Coal | fuel_supply | coal | 2040 | 0.2686 | Price¦Primary Energy¦Coal
Downscaling[MESSAGEix-GLOBIOM 1.1-M-R12] | Low demand | DEU | Price¦Primary Energy¦Coal | US$2010/GJ | Price¦Primary Energy¦Coal | fuel_supply | coal | 2045 | 5.3328 | Price¦Primary Energy¦Coal
Downscaling[MESSAGEix-GLOBIOM 1.1-M-R12] | Low demand | DEU | Price¦Primary Energy¦Coal | US$2010/GJ | Price¦Primary Energy¦Coal | fuel_supply | coal | 2050 | 6.3019 | Price¦Primary Energy¦Coal
Downscaling[MESSAGEix-GLOBIOM 1.1-M-R12] | Low demand | DEU | Price¦Primary Energy¦Gas | US$2010/GJ | Price¦Primary Energy¦Gas | fuel_supply | gas | 2020 | 2.4039 | Price¦Primary Energy¦Gas
Downscaling[MESSAGEix-GLOBIOM 1.1-M-R12] | Low demand | DEU | Price¦Primary Energy¦Gas | US$2010/GJ | Price¦Primary Energy¦Gas | fuel_supply | gas | 2025 | 2.8318 | Price¦Primary Energy¦Gas
Downscaling[MESSAGEix-GLOBIOM 1.1-M-R12] | Low demand | DEU | Price¦Primary Energy¦Gas | US$2010/GJ | Price¦Primary Energy¦Gas | fuel_supply | gas | 2030 | 0.684 | Price¦Primary Energy¦Gas
Downscaling[MESSAGEix-GLOBIOM 1.1-M-R12] | Low demand | DEU | Price¦Primary Energy¦Gas | US$2010/GJ | Price¦Primary Energy¦Gas | fuel_supply | gas | 2035 | 0.5723 | Price¦Primary Energy¦Gas
Downscaling[MESSAGEix-GLOBIOM 1.1-M-R12] | Low demand | DEU | Price¦Primary Energy¦Gas | US$2010/GJ | Price¦Primary Energy¦Gas | fuel_supply | gas | 2040 | 1.6143 | Price¦Primary Energy¦Gas
Downscaling[MESSAGEix-GLOBIOM 1.1-M-R12] | Low demand | DEU | Price¦Primary Energy¦Gas | US$2010/GJ | Price¦Primary Energy¦Gas | fuel_supply | gas | 2045 | 4.744 | Price¦Primary Energy¦Gas
Downscaling[MESSAGEix-GLOBIOM 1.1-M-R12] | Low demand | DEU | Price¦Primary Energy¦Gas | US$2010/GJ | Price¦Primary Energy¦Gas | fuel_supply | gas | 2050 | 5.2604 | Price¦Primary Energy¦Gas
Downscaling[MESSAGEix-GLOBIOM 1.1-M-R12] | Low demand | DEU | Price¦Secondary Energy¦Liquids¦Oil | US$2010/GJ | Price¦Secondary Energy¦Liquids¦Oil | fuel_supply | oil | 2020 | 3.1243 | Price¦Secondary Energy¦Liquids¦Oil
Downscaling[MESSAGEix-GLOBIOM 1.1-M-R12] | Low demand | DEU | Price¦Secondary Energy¦Liquids¦Oil | US$2010/GJ | Price¦Secondary Energy¦Liquids¦Oil | fuel_supply | oil | 2025 | 4.3204 | Price¦Secondary Energy¦Liquids¦Oil
Downscaling[MESSAGEix-GLOBIOM 1.1-M-R12] | Low demand | DEU | Price¦Secondary Energy¦Liquids¦Oil | US$2010/GJ | Price¦Secondary Energy¦Liquids¦Oil | fuel_supply | oil | 2030 | 4.169 | Price¦Secondary Energy¦Liquids¦Oil
Downscaling[MESSAGEix-GLOBIOM 1.1-M-R12] | Low demand | DEU | Price¦Secondary Energy¦Liquids¦Oil | US$2010/GJ | Price¦Secondary Energy¦Liquids¦Oil | fuel_supply | oil | 2035 | 4.8044 | Price¦Secondary Energy¦Liquids¦Oil
Downscaling[MESSAGEix-GLOBIOM 1.1-M-R12] | Low demand | DEU | Price¦Secondary Energy¦Liquids¦Oil | US$2010/GJ | Price¦Secondary Energy¦Liquids¦Oil | fuel_supply | oil | 2040 | 4.8071 | Price¦Secondary Energy¦Liquids¦Oil
Downscaling[MESSAGEix-GLOBIOM 1.1-M-R12] | Low demand | DEU | Price¦Secondary Energy¦Liquids¦Oil | US$2010/GJ | Price¦Secondary Energy¦Liquids¦Oil | fuel_supply | oil | 2045 | 8.4628 | Price¦Secondary Energy¦Liquids¦Oil
Downscaling[MESSAGEix-GLOBIOM 1.1-M-R12] | Low demand | DEU | Price¦Secondary Energy¦Liquids¦Oil | US$2010/GJ | Price¦Secondary Energy¦Liquids¦Oil | fuel_supply | oil | 2050 | 3.1471 | Price¦Secondary Energy¦Liquids¦Oil
Downscaling[MESSAGEix-GLOBIOM 1.1-M-R12] | Low demand | DEU | Emissions¦CO2 | Mt CO2/yr | Emissions¦CO2 | scenarios - CO2 abatement | CO2 | 2020 | 522.3969 | Emissions¦CO2
Downscaling[MESSAGEix-GLOBIOM 1.1-M-R12] | Low demand | DEU | Emissions¦CO2 | Mt CO2/yr | Emissions¦CO2 | scenarios - CO2 abatement | CO2 | 2025 | 493.756 | Emissions¦CO2
Downscaling[MESSAGEix-GLOBIOM 1.1-M-R12] | Low demand | DEU | Emissions¦CO2 | Mt CO2/yr | Emissions¦CO2 | scenarios - CO2 abatement | CO2 | 2030 | 282.1311 | Emissions¦CO2
Downscaling[MESSAGEix-GLOBIOM 1.1-M-R12] | Low demand | DEU | Emissions¦CO2 | Mt CO2/yr | Emissions¦CO2 | scenarios - CO2 abatement | CO2 | 2035 | 147.102 | Emissions¦CO2
Downscaling[MESSAGEix-GLOBIOM 1.1-M-R12] | Low demand | DEU | Emissions¦CO2 | Mt CO2/yr | Emissions¦CO2 | scenarios - CO2 abatement | CO2 | 2040 | 70.1702 | Emissions¦CO2
Downscaling[MESSAGEix-GLOBIOM 1.1-M-R12] | Low demand | DEU | Emissions¦CO2 | Mt CO2/yr | Emissions¦CO2 | scenarios - CO2 abatement | CO2 | 2045 | 7.6028 | Emissions¦CO2
Downscaling[MESSAGEix-GLOBIOM 1.1-M-R12] | Low demand | DEU | Emissions¦CO2 | Mt CO2/yr | Emissions¦CO2 | scenarios - CO2 abatement | CO2 | 2050 | -20.1181 | Emissions¦CO2
Downscaling[MESSAGEix-GLOBIOM 1.1-M-R12] | Low demand | DEU | Emissions¦CO2¦Energy | Mt CO2/yr | Emissions¦CO2¦Energy | scenarios - CO2 abatement | CO2 | 2020 | 559.6609 | Emissions¦CO2¦Energy
Downscaling[MESSAGEix-GLOBIOM 1.1-M-R12] | Low demand | DEU | Emissions¦CO2¦Energy | Mt CO2/yr | Emissions¦CO2¦Energy | scenarios - CO2 abatement | CO2 | 2025 | 508.4906 | Emissions¦CO2¦Energy
Downscaling[MESSAGEix-GLOBIOM 1.1-M-R12] | Low demand | DEU | Emissions¦CO2¦Energy | Mt CO2/yr | Emissions¦CO2¦Energy | scenarios - CO2 abatement | CO2 | 2030 | 310.0913 | Emissions¦CO2¦Energy
Downscaling[MESSAGEix-GLOBIOM 1.1-M-R12] | Low demand | DEU | Emissions¦CO2¦Energy | Mt CO2/yr | Emissions¦CO2¦Energy | scenarios - CO2 abatement | CO2 | 2035 | 179.9366 | Emissions¦CO2¦Energy
Downscaling[MESSAGEix-GLOBIOM 1.1-M-R12] | Low demand | DEU | Emissions¦CO2¦Energy | Mt CO2/yr | Emissions¦CO2¦Energy | scenarios - CO2 abatement | CO2 | 2040 | 108.5747 | Emissions¦CO2¦Energy
Downscaling[MESSAGEix-GLOBIOM 1.1-M-R12] | Low demand | DEU | Emissions¦CO2¦Energy | Mt CO2/yr | Emissions¦CO2¦Energy | scenarios - CO2 abatement | CO2 | 2045 | 53.1531 | Emissions¦CO2¦Energy
Downscaling[MESSAGEix-GLOBIOM 1.1-M-R12] | Low demand | DEU | Emissions¦CO2¦Energy | Mt CO2/yr | Emissions¦CO2¦Energy | scenarios - CO2 abatement | CO2 | 2050 | 28.5869 | Emissions¦CO2¦Energy
Downscaling[MESSAGEix-GLOBIOM 1.1-M-R12] | Nationally Determined Contributions (NDCs) | DEU | Carbon Sequestration¦CCS | Mt CO2/yr | Carbon Sequestration¦CCS | CCS potential |  | 2020 | 0 | Carbon Sequestration¦CCS
Downscaling[MESSAGEix-GLOBIOM 1.1-M-R12] | Nationally Determined Contributions (NDCs) | DEU | Carbon Sequestration¦CCS | Mt CO2/yr | Carbon Sequestration¦CCS | CCS potential |  | 2025 | 0 | Carbon Sequestration¦CCS
Downscaling[MESSAGEix-GLOBIOM 1.1-M-R12] | Nationally Determined Contributions (NDCs) | DEU | Carbon Sequestration¦CCS | Mt CO2/yr | Carbon Sequestration¦CCS | CCS potential |  | 2030 | 0 | Carbon Sequestration¦CCS
Downscaling[MESSAGEix-GLOBIOM 1.1-M-R12] | Nationally Determined Contributions (NDCs) | DEU | Carbon Sequestration¦CCS | Mt CO2/yr | Carbon Sequestration¦CCS | CCS potential |  | 2035 | 11.6174 | Carbon Sequestration¦CCS
Downscaling[MESSAGEix-GLOBIOM 1.1-M-R12] | Nationally Determined Contributions (NDCs) | DEU | Carbon Sequestration¦CCS | Mt CO2/yr | Carbon Sequestration¦CCS | CCS potential |  | 2040 | 14.1055 | Carbon Sequestration¦CCS
Downscaling[MESSAGEix-GLOBIOM 1.1-M-R12] | Nationally Determined Contributions (NDCs) | DEU | Carbon Sequestration¦CCS | Mt CO2/yr | Carbon Sequestration¦CCS | CCS potential |  | 2045 | 15.7525 | Carbon Sequestration¦CCS
Downscaling[MESSAGEix-GLOBIOM 1.1-M-R12] | Nationally Determined Contributions (NDCs) | DEU | Carbon Sequestration¦CCS | Mt CO2/yr | Carbon Sequestration¦CCS | CCS potential |  | 2050 | 23.2355 | Carbon Sequestration¦CCS
Downscaling[MESSAGEix-GLOBIOM 1.1-M-R12] | Nationally Determined Contributions (NDCs) | DEU | Final Energy¦Industry¦Electricity | EJ/yr | Final Energy¦Industry¦Electricity | demand_projection | elc_industry | 2020 | 0.5327 | Final Energy¦Industry¦Electricity
Downscaling[MESSAGEix-GLOBIOM 1.1-M-R12] | Nationally Determined Contributions (NDCs) | DEU | Final Energy¦Industry¦Electricity | EJ/yr | Final Energy¦Industry¦Electricity | demand_projection | elc_industry | 2025 | 0.412 | Final Energy¦Industry¦Electricity
Downscaling[MESSAGEix-GLOBIOM 1.1-M-R12] | Nationally Determined Contributions (NDCs) | DEU | Final Energy¦Industry¦Electricity | EJ/yr | Final Energy¦Industry¦Electricity | demand_projection | elc_industry | 2030 | 0.3503 | Final Energy¦Industry¦Electricity
Downscaling[MESSAGEix-GLOBIOM 1.1-M-R12] | Nationally Determined Contributions (NDCs) | DEU | Final Energy¦Industry¦Electricity | EJ/yr | Final Energy¦Industry¦Electricity | demand_projection | elc_industry | 2035 | 0.2954 | Final Energy¦Industry¦Electricity
Downscaling[MESSAGEix-GLOBIOM 1.1-M-R12] | Nationally Determined Contributions (NDCs) | DEU | Final Energy¦Industry¦Electricity | EJ/yr | Final Energy¦Industry¦Electricity | demand_projection | elc_industry | 2040 | 0.2647 | Final Energy¦Industry¦Electricity
Downscaling[MESSAGEix-GLOBIOM 1.1-M-R12] | Nationally Determined Contributions (NDCs) | DEU | Final Energy¦Industry¦Electricity | EJ/yr | Final Energy¦Industry¦Electricity | demand_projection | elc_industry | 2045 | 0.2514 | Final Energy¦Industry¦Electricity
Downscaling[MESSAGEix-GLOBIOM 1.1-M-R12] | Nationally Determined Contributions (NDCs) | DEU | Final Energy¦Industry¦Electricity | EJ/yr | Final Energy¦Industry¦Electricity | demand_projection | elc_industry | 2050 | 0.2574 | Final Energy¦Industry¦Electricity
Downscaling[MESSAGEix-GLOBIOM 1.1-M-R12] | Nationally Determined Contributions (NDCs) | DEU | Final Energy¦Residential and Commercial¦Electricity | EJ/yr | Final Energy¦Residential and Commercial¦Electricity | demand_projection | elc_buildings | 2020 | 1.2106 | Final Energy¦Residential and Commercial¦Electricity
Downscaling[MESSAGEix-GLOBIOM 1.1-M-R12] | Nationally Determined Contributions (NDCs) | DEU | Final Energy¦Residential and Commercial¦Electricity | EJ/yr | Final Energy¦Residential and Commercial¦Electricity | demand_projection | elc_buildings | 2025 | 1.2696 | Final Energy¦Residential and Commercial¦Electricity
Downscaling[MESSAGEix-GLOBIOM 1.1-M-R12] | Nationally Determined Contributions (NDCs) | DEU | Final Energy¦Residential and Commercial¦Electricity | EJ/yr | Final Energy¦Residential and Commercial¦Electricity | demand_projection | elc_buildings | 2030 | 1.2616 | Final Energy¦Residential and Commercial¦Electricity
Downscaling[MESSAGEix-GLOBIOM 1.1-M-R12] | Nationally Determined Contributions (NDCs) | DEU | Final Energy¦Residential and Commercial¦Electricity | EJ/yr | Final Energy¦Residential and Commercial¦Electricity | demand_projection | elc_buildings | 2035 | 1.2456 | Final Energy¦Residential and Commercial¦Electricity
Downscaling[MESSAGEix-GLOBIOM 1.1-M-R12] | Nationally Determined Contributions (NDCs) | DEU | Final Energy¦Residential and Commercial¦Electricity | EJ/yr | Final Energy¦Residential and Commercial¦Electricity | demand_projection | elc_buildings | 2040 | 1.2777 | Final Energy¦Residential and Commercial¦Electricity
Downscaling[MESSAGEix-GLOBIOM 1.1-M-R12] | Nationally Determined Contributions (NDCs) | DEU | Final Energy¦Residential and Commercial¦Electricity | EJ/yr | Final Energy¦Residential and Commercial¦Electricity | demand_projection | elc_buildings | 2045 | 1.2974 | Final Energy¦Residential and Commercial¦Electricity
Downscaling[MESSAGEix-GLOBIOM 1.1-M-R12] | Nationally Determined Contributions (NDCs) | DEU | Final Energy¦Residential and Commercial¦Electricity | EJ/yr | Final Energy¦Residential and Commercial¦Electricity | demand_projection | elc_buildings | 2050 | 1.2761 | Final Energy¦Residential and Commercial¦Electricity
Downscaling[MESSAGEix-GLOBIOM 1.1-M-R12] | Nationally Determined Contributions (NDCs) | DEU | Final Energy¦Transportation¦Electricity | EJ/yr | Final Energy¦Transportation¦Electricity | demand_projection | elc_transport | 2020 | 0.1078 | Final Energy¦Transportation¦Electricity
Downscaling[MESSAGEix-GLOBIOM 1.1-M-R12] | Nationally Determined Contributions (NDCs) | DEU | Final Energy¦Transportation¦Electricity | EJ/yr | Final Energy¦Transportation¦Electricity | demand_projection | elc_transport | 2025 | 0.0811 | Final Energy¦Transportation¦Electricity
Downscaling[MESSAGEix-GLOBIOM 1.1-M-R12] | Nationally Determined Contributions (NDCs) | DEU | Final Energy¦Transportation¦Electricity | EJ/yr | Final Energy¦Transportation¦Electricity | demand_projection | elc_transport | 2030 | 0.0799 | Final Energy¦Transportation¦Electricity
Downscaling[MESSAGEix-GLOBIOM 1.1-M-R12] | Nationally Determined Contributions (NDCs) | DEU | Final Energy¦Transportation¦Electricity | EJ/yr | Final Energy¦Transportation¦Electricity | demand_projection | elc_transport | 2035 | 0.1506 | Final Energy¦Transportation¦Electricity
Downscaling[MESSAGEix-GLOBIOM 1.1-M-R12] | Nationally Determined Contributions (NDCs) | DEU | Final Energy¦Transportation¦Electricity | EJ/yr | Final Energy¦Transportation¦Electricity | demand_projection | elc_transport | 2040 | 0.2587 | Final Energy¦Transportation¦Electricity
Downscaling[MESSAGEix-GLOBIOM 1.1-M-R12] | Nationally Determined Contributions (NDCs) | DEU | Final Energy¦Transportation¦Electricity | EJ/yr | Final Energy¦Transportation¦Electricity | demand_projection | elc_transport | 2045 | 0.4687 | Final Energy¦Transportation¦Electricity
Downscaling[MESSAGEix-GLOBIOM 1.1-M-R12] | Nationally Determined Contributions (NDCs) | DEU | Final Energy¦Transportation¦Electricity | EJ/yr | Final Energy¦Transportation¦Electricity | demand_projection | elc_transport | 2050 | 0.7042 | Final Energy¦Transportation¦Electricity
Downscaling[MESSAGEix-GLOBIOM 1.1-M-R12] | Nationally Determined Contributions (NDCs) | DEU | Secondary Energy¦Hydrogen | EJ/yr | Secondary Energy¦Hydrogen | demand_projection | hydrogen_allsect | 2020 | 0 | Secondary Energy¦Hydrogen
Downscaling[MESSAGEix-GLOBIOM 1.1-M-R12] | Nationally Determined Contributions (NDCs) | DEU | Secondary Energy¦Hydrogen | EJ/yr | Secondary Energy¦Hydrogen | demand_projection | hydrogen_allsect | 2025 | 0 | Secondary Energy¦Hydrogen
Downscaling[MESSAGEix-GLOBIOM 1.1-M-R12] | Nationally Determined Contributions (NDCs) | DEU | Secondary Energy¦Hydrogen | EJ/yr | Secondary Energy¦Hydrogen | demand_projection | hydrogen_allsect | 2030 | 0 | Secondary Energy¦Hydrogen
Downscaling[MESSAGEix-GLOBIOM 1.1-M-R12] | Nationally Determined Contributions (NDCs) | DEU | Secondary Energy¦Hydrogen | EJ/yr | Secondary Energy¦Hydrogen | demand_projection | hydrogen_allsect | 2035 | 0.0029 | Secondary Energy¦Hydrogen
Downscaling[MESSAGEix-GLOBIOM 1.1-M-R12] | Nationally Determined Contributions (NDCs) | DEU | Secondary Energy¦Hydrogen | EJ/yr | Secondary Energy¦Hydrogen | demand_projection | hydrogen_allsect | 2040 | 0.0061 | Secondary Energy¦Hydrogen
Downscaling[MESSAGEix-GLOBIOM 1.1-M-R12] | Nationally Determined Contributions (NDCs) | DEU | Secondary Energy¦Hydrogen | EJ/yr | Secondary Energy¦Hydrogen | demand_projection | hydrogen_allsect | 2045 | 0.0077 | Secondary Energy¦Hydrogen
Downscaling[MESSAGEix-GLOBIOM 1.1-M-R12] | Nationally Determined Contributions (NDCs) | DEU | Secondary Energy¦Hydrogen | EJ/yr | Secondary Energy¦Hydrogen | demand_projection | hydrogen_allsect | 2050 | 0.0076 | Secondary Energy¦Hydrogen
Downscaling[MESSAGEix-GLOBIOM 1.1-M-R12] | Nationally Determined Contributions (NDCs) | DEU | Emissions¦CO2¦Power (estimated) | Mt CO2 | Secondary Energy¦Electricity¦Coal | elec_co2 |  | 2020 | 67.915 | Secondary Energy¦Electricity¦Coal | 94
Downscaling[MESSAGEix-GLOBIOM 1.1-M-R12] | Nationally Determined Contributions (NDCs) | DEU | Emissions¦CO2¦Power (estimated) | Mt CO2 | Secondary Energy¦Electricity¦Coal | elec_co2 |  | 2025 | 44.5372 | Secondary Energy¦Electricity¦Coal | 94
Downscaling[MESSAGEix-GLOBIOM 1.1-M-R12] | Nationally Determined Contributions (NDCs) | DEU | Emissions¦CO2¦Power (estimated) | Mt CO2 | Secondary Energy¦Electricity¦Coal | elec_co2 |  | 2030 | 25.9628 | Secondary Energy¦Electricity¦Coal | 94
Downscaling[MESSAGEix-GLOBIOM 1.1-M-R12] | Nationally Determined Contributions (NDCs) | DEU | Emissions¦CO2¦Power (estimated) | Mt CO2 | Secondary Energy¦Electricity¦Coal | elec_co2 |  | 2035 | 14.6264 | Secondary Energy¦Electricity¦Coal | 94
Downscaling[MESSAGEix-GLOBIOM 1.1-M-R12] | Nationally Determined Contributions (NDCs) | DEU | Emissions¦CO2¦Power (estimated) | Mt CO2 | Secondary Energy¦Electricity¦Coal | elec_co2 |  | 2040 | 7.0876 | Secondary Energy¦Electricity¦Coal | 94
Downscaling[MESSAGEix-GLOBIOM 1.1-M-R12] | Nationally Determined Contributions (NDCs) | DEU | Emissions¦CO2¦Power (estimated) | Mt CO2 | Secondary Energy¦Electricity¦Coal | elec_co2 |  | 2045 | 0.0188 | Secondary Energy¦Electricity¦Coal | 94
Downscaling[MESSAGEix-GLOBIOM 1.1-M-R12] | Nationally Determined Contributions (NDCs) | DEU | Emissions¦CO2¦Power (estimated) | Mt CO2 | Secondary Energy¦Electricity¦Coal | elec_co2 |  | 2050 | 0.0188 | Secondary Energy¦Electricity¦Coal | 94
Downscaling[MESSAGEix-GLOBIOM 1.1-M-R12] | Nationally Determined Contributions (NDCs) | DEU | Emissions¦CO2¦Power (estimated) | Mt CO2 | Secondary Energy¦Electricity¦Gas | elec_co2 |  | 2020 | 20.251 | Secondary Energy¦Electricity¦Gas | 55
Downscaling[MESSAGEix-GLOBIOM 1.1-M-R12] | Nationally Determined Contributions (NDCs) | DEU | Emissions¦CO2¦Power (estimated) | Mt CO2 | Secondary Energy¦Electricity¦Gas | elec_co2 |  | 2025 | 23.694 | Secondary Energy¦Electricity¦Gas | 55
Downscaling[MESSAGEix-GLOBIOM 1.1-M-R12] | Nationally Determined Contributions (NDCs) | DEU | Emissions¦CO2¦Power (estimated) | Mt CO2 | Secondary Energy¦Electricity¦Gas | elec_co2 |  | 2030 | 21.7855 | Secondary Energy¦Electricity¦Gas | 55
Downscaling[MESSAGEix-GLOBIOM 1.1-M-R12] | Nationally Determined Contributions (NDCs) | DEU | Emissions¦CO2¦Power (estimated) | Mt CO2 | Secondary Energy¦Electricity¦Gas | elec_co2 |  | 2035 | 22.3025 | Secondary Energy¦Electricity¦Gas | 55
Downscaling[MESSAGEix-GLOBIOM 1.1-M-R12] | Nationally Determined Contributions (NDCs) | DEU | Emissions¦CO2¦Power (estimated) | Mt CO2 | Secondary Energy¦Electricity¦Gas | elec_co2 |  | 2040 | 26.103 | Secondary Energy¦Electricity¦Gas | 55
Downscaling[MESSAGEix-GLOBIOM 1.1-M-R12] | Nationally Determined Contributions (NDCs) | DEU | Emissions¦CO2¦Power (estimated) | Mt CO2 | Secondary Energy¦Electricity¦Gas | elec_co2 |  | 2045 | 32.3125 | Secondary Energy¦Electricity¦Gas | 55
Downscaling[MESSAGEix-GLOBIOM 1.1-M-R12] | Nationally Determined Contributions (NDCs) | DEU | Emissions¦CO2¦Power (estimated) | Mt CO2 | Secondary Energy¦Electricity¦Gas | elec_co2 |  | 2050 | 41.7285 | Secondary Energy¦Electricity¦Gas | 55
Downscaling[MESSAGEix-GLOBIOM 1.1-M-R12] | Nationally Determined Contributions (NDCs) | DEU | Emissions¦CO2¦Power (estimated) | Mt CO2 | Secondary Energy¦Electricity¦Oil | elec_co2 |  | 2020 | 2.163 | Secondary Energy¦Electricity¦Oil | 70
Downscaling[MESSAGEix-GLOBIOM 1.1-M-R12] | Nationally Determined Contributions (NDCs) | DEU | Emissions¦CO2¦Power (estimated) | Mt CO2 | Secondary Energy¦Electricity¦Oil | elec_co2 |  | 2025 | 0.007 | Secondary Energy¦Electricity¦Oil | 70
Downscaling[MESSAGEix-GLOBIOM 1.1-M-R12] | Nationally Determined Contributions (NDCs) | DEU | Emissions¦CO2¦Power (estimated) | Mt CO2 | Secondary Energy¦Electricity¦Oil | elec_co2 |  | 2030 | 0 | Secondary Energy¦Electricity¦Oil | 70
Downscaling[MESSAGEix-GLOBIOM 1.1-M-R12] | Nationally Determined Contributions (NDCs) | DEU | Emissions¦CO2¦Power (estimated) | Mt CO2 | Secondary Energy¦Electricity¦Oil | elec_co2 |  | 2035 | 0 | Secondary Energy¦Electricity¦Oil | 70
Downscaling[MESSAGEix-GLOBIOM 1.1-M-R12] | Nationally Determined Contributions (NDCs) | DEU | Emissions¦CO2¦Power (estimated) | Mt CO2 | Secondary Energy¦Electricity¦Oil | elec_co2 |  | 2040 | 0 | Secondary Energy¦Electricity¦Oil | 70
Downscaling[MESSAGEix-GLOBIOM 1.1-M-R12] | Nationally Determined Contributions (NDCs) | DEU | Emissions¦CO2¦Power (estimated) | Mt CO2 | Secondary Energy¦Electricity¦Oil | elec_co2 |  | 2045 | 0 | Secondary Energy¦Electricity¦Oil | 70
Downscaling[MESSAGEix-GLOBIOM 1.1-M-R12] | Nationally Determined Contributions (NDCs) | DEU | Emissions¦CO2¦Power (estimated) | Mt CO2 | Secondary Energy¦Electricity¦Oil | elec_co2 |  | 2050 | 0 | Secondary Energy¦Electricity¦Oil | 70
Downscaling[MESSAGEix-GLOBIOM 1.1-M-R12] | Nationally Determined Contributions (NDCs) | DEU | Price¦Primary Energy¦Biomass | US$2010/GJ | Price¦Primary Energy¦Biomass | fuel_supply | bioenergy | 2020 | 0.7933 | Price¦Primary Energy¦Biomass
Downscaling[MESSAGEix-GLOBIOM 1.1-M-R12] | Nationally Determined Contributions (NDCs) | DEU | Price¦Primary Energy¦Biomass | US$2010/GJ | Price¦Primary Energy¦Biomass | fuel_supply | bioenergy | 2025 | 2.3658 | Price¦Primary Energy¦Biomass
Downscaling[MESSAGEix-GLOBIOM 1.1-M-R12] | Nationally Determined Contributions (NDCs) | DEU | Price¦Primary Energy¦Biomass | US$2010/GJ | Price¦Primary Energy¦Biomass | fuel_supply | bioenergy | 2030 | 4.1578 | Price¦Primary Energy¦Biomass
Downscaling[MESSAGEix-GLOBIOM 1.1-M-R12] | Nationally Determined Contributions (NDCs) | DEU | Price¦Primary Energy¦Biomass | US$2010/GJ | Price¦Primary Energy¦Biomass | fuel_supply | bioenergy | 2035 | 4.0719 | Price¦Primary Energy¦Biomass
Downscaling[MESSAGEix-GLOBIOM 1.1-M-R12] | Nationally Determined Contributions (NDCs) | DEU | Price¦Primary Energy¦Biomass | US$2010/GJ | Price¦Primary Energy¦Biomass | fuel_supply | bioenergy | 2040 | 6.8927 | Price¦Primary Energy¦Biomass
Downscaling[MESSAGEix-GLOBIOM 1.1-M-R12] | Nationally Determined Contributions (NDCs) | DEU | Price¦Primary Energy¦Biomass | US$2010/GJ | Price¦Primary Energy¦Biomass | fuel_supply | bioenergy | 2045 | 5.6954 | Price¦Primary Energy¦Biomass
Downscaling[MESSAGEix-GLOBIOM 1.1-M-R12] | Nationally Determined Contributions (NDCs) | DEU | Price¦Primary Energy¦Biomass | US$2010/GJ | Price¦Primary Energy¦Biomass | fuel_supply | bioenergy | 2050 | 6.9613 | Price¦Primary Energy¦Biomass
Downscaling[MESSAGEix-GLOBIOM 1.1-M-R12] | Nationally Determined Contributions (NDCs) | DEU | Price¦Primary Energy¦Coal | US$2010/GJ | Price¦Primary Energy¦Coal | fuel_supply | coal | 2020 | 1.8211 | Price¦Primary Energy¦Coal
Downscaling[MESSAGEix-GLOBIOM 1.1-M-R12] | Nationally Determined Contributions (NDCs) | DEU | Price¦Primary Energy¦Coal | US$2010/GJ | Price¦Primary Energy¦Coal | fuel_supply | coal | 2025 | 1.816 | Price¦Primary Energy¦Coal
Downscaling[MESSAGEix-GLOBIOM 1.1-M-R12] | Nationally Determined Contributions (NDCs) | DEU | Price¦Primary Energy¦Coal | US$2010/GJ | Price¦Primary Energy¦Coal | fuel_supply | coal | 2030 | -2.3642 | Price¦Primary Energy¦Coal
Downscaling[MESSAGEix-GLOBIOM 1.1-M-R12] | Nationally Determined Contributions (NDCs) | DEU | Price¦Primary Energy¦Coal | US$2010/GJ | Price¦Primary Energy¦Coal | fuel_supply | coal | 2035 | -2.1755 | Price¦Primary Energy¦Coal
Downscaling[MESSAGEix-GLOBIOM 1.1-M-R12] | Nationally Determined Contributions (NDCs) | DEU | Price¦Primary Energy¦Coal | US$2010/GJ | Price¦Primary Energy¦Coal | fuel_supply | coal | 2040 | -2.5793 | Price¦Primary Energy¦Coal
Downscaling[MESSAGEix-GLOBIOM 1.1-M-R12] | Nationally Determined Contributions (NDCs) | DEU | Price¦Primary Energy¦Coal | US$2010/GJ | Price¦Primary Energy¦Coal | fuel_supply | coal | 2045 | 2.0838 | Price¦Primary Energy¦Coal
Downscaling[MESSAGEix-GLOBIOM 1.1-M-R12] | Nationally Determined Contributions (NDCs) | DEU | Price¦Primary Energy¦Coal | US$2010/GJ | Price¦Primary Energy¦Coal | fuel_supply | coal | 2050 | 2.1049 | Price¦Primary Energy¦Coal
Downscaling[MESSAGEix-GLOBIOM 1.1-M-R12] | Nationally Determined Contributions (NDCs) | DEU | Price¦Primary Energy¦Gas | US$2010/GJ | Price¦Primary Energy¦Gas | fuel_supply | gas | 2020 | 2.4039 | Price¦Primary Energy¦Gas
Downscaling[MESSAGEix-GLOBIOM 1.1-M-R12] | Nationally Determined Contributions (NDCs) | DEU | Price¦Primary Energy¦Gas | US$2010/GJ | Price¦Primary Energy¦Gas | fuel_supply | gas | 2025 | 2.8318 | Price¦Primary Energy¦Gas
Downscaling[MESSAGEix-GLOBIOM 1.1-M-R12] | Nationally Determined Contributions (NDCs) | DEU | Price¦Primary Energy¦Gas | US$2010/GJ | Price¦Primary Energy¦Gas | fuel_supply | gas | 2030 | 3.1796 | Price¦Primary Energy¦Gas
Downscaling[MESSAGEix-GLOBIOM 1.1-M-R12] | Nationally Determined Contributions (NDCs) | DEU | Price¦Primary Energy¦Gas | US$2010/GJ | Price¦Primary Energy¦Gas | fuel_supply | gas | 2035 | 3.6646 | Price¦Primary Energy¦Gas
Downscaling[MESSAGEix-GLOBIOM 1.1-M-R12] | Nationally Determined Contributions (NDCs) | DEU | Price¦Primary Energy¦Gas | US$2010/GJ | Price¦Primary Energy¦Gas | fuel_supply | gas | 2040 | 3.8375 | Price¦Primary Energy¦Gas
Downscaling[MESSAGEix-GLOBIOM 1.1-M-R12] | Nationally Determined Contributions (NDCs) | DEU | Price¦Primary Energy¦Gas | US$2010/GJ | Price¦Primary Energy¦Gas | fuel_supply | gas | 2045 | 4.4396 | Price¦Primary Energy¦Gas
Downscaling[MESSAGEix-GLOBIOM 1.1-M-R12] | Nationally Determined Contributions (NDCs) | DEU | Price¦Primary Energy¦Gas | US$2010/GJ | Price¦Primary Energy¦Gas | fuel_supply | gas | 2050 | 4.7228 | Price¦Primary Energy¦Gas
Downscaling[MESSAGEix-GLOBIOM 1.1-M-R12] | Nationally Determined Contributions (NDCs) | DEU | Price¦Secondary Energy¦Liquids¦Oil | US$2010/GJ | Price¦Secondary Energy¦Liquids¦Oil | fuel_supply | oil | 2020 | 3.1243 | Price¦Secondary Energy¦Liquids¦Oil
Downscaling[MESSAGEix-GLOBIOM 1.1-M-R12] | Nationally Determined Contributions (NDCs) | DEU | Price¦Secondary Energy¦Liquids¦Oil | US$2010/GJ | Price¦Secondary Energy¦Liquids¦Oil | fuel_supply | oil | 2025 | 4.3204 | Price¦Secondary Energy¦Liquids¦Oil
Downscaling[MESSAGEix-GLOBIOM 1.1-M-R12] | Nationally Determined Contributions (NDCs) | DEU | Price¦Secondary Energy¦Liquids¦Oil | US$2010/GJ | Price¦Secondary Energy¦Liquids¦Oil | fuel_supply | oil | 2030 | 4.5172 | Price¦Secondary Energy¦Liquids¦Oil
Downscaling[MESSAGEix-GLOBIOM 1.1-M-R12] | Nationally Determined Contributions (NDCs) | DEU | Price¦Secondary Energy¦Liquids¦Oil | US$2010/GJ | Price¦Secondary Energy¦Liquids¦Oil | fuel_supply | oil | 2035 | 5.2997 | Price¦Secondary Energy¦Liquids¦Oil
Downscaling[MESSAGEix-GLOBIOM 1.1-M-R12] | Nationally Determined Contributions (NDCs) | DEU | Price¦Secondary Energy¦Liquids¦Oil | US$2010/GJ | Price¦Secondary Energy¦Liquids¦Oil | fuel_supply | oil | 2040 | 5.3038 | Price¦Secondary Energy¦Liquids¦Oil
Downscaling[MESSAGEix-GLOBIOM 1.1-M-R12] | Nationally Determined Contributions (NDCs) | DEU | Price¦Secondary Energy¦Liquids¦Oil | US$2010/GJ | Price¦Secondary Energy¦Liquids¦Oil | fuel_supply | oil | 2045 | 5.7704 | Price¦Secondary Energy¦Liquids¦Oil
Downscaling[MESSAGEix-GLOBIOM 1.1-M-R12] | Nationally Determined Contributions (NDCs) | DEU | Price¦Secondary Energy¦Liquids¦Oil | US$2010/GJ | Price¦Secondary Energy¦Liquids¦Oil | fuel_supply | oil | 2050 | 5.7683 | Price¦Secondary Energy¦Liquids¦Oil
Downscaling[MESSAGEix-GLOBIOM 1.1-M-R12] | Nationally Determined Contributions (NDCs) | DEU | Emissions¦CO2 | Mt CO2/yr | Emissions¦CO2 | scenarios - CO2 abatement | CO2 | 2020 | 518.7143 | Emissions¦CO2
Downscaling[MESSAGEix-GLOBIOM 1.1-M-R12] | Nationally Determined Contributions (NDCs) | DEU | Emissions¦CO2 | Mt CO2/yr | Emissions¦CO2 | scenarios - CO2 abatement | CO2 | 2025 | 489.729 | Emissions¦CO2
Downscaling[MESSAGEix-GLOBIOM 1.1-M-R12] | Nationally Determined Contributions (NDCs) | DEU | Emissions¦CO2 | Mt CO2/yr | Emissions¦CO2 | scenarios - CO2 abatement | CO2 | 2030 | 407.8798 | Emissions¦CO2
Downscaling[MESSAGEix-GLOBIOM 1.1-M-R12] | Nationally Determined Contributions (NDCs) | DEU | Emissions¦CO2 | Mt CO2/yr | Emissions¦CO2 | scenarios - CO2 abatement | CO2 | 2035 | 315.1903 | Emissions¦CO2
Downscaling[MESSAGEix-GLOBIOM 1.1-M-R12] | Nationally Determined Contributions (NDCs) | DEU | Emissions¦CO2 | Mt CO2/yr | Emissions¦CO2 | scenarios - CO2 abatement | CO2 | 2040 | 258.8997 | Emissions¦CO2
Downscaling[MESSAGEix-GLOBIOM 1.1-M-R12] | Nationally Determined Contributions (NDCs) | DEU | Emissions¦CO2 | Mt CO2/yr | Emissions¦CO2 | scenarios - CO2 abatement | CO2 | 2045 | 210.3635 | Emissions¦CO2
Downscaling[MESSAGEix-GLOBIOM 1.1-M-R12] | Nationally Determined Contributions (NDCs) | DEU | Emissions¦CO2 | Mt CO2/yr | Emissions¦CO2 | scenarios - CO2 abatement | CO2 | 2050 | 178.5279 | Emissions¦CO2
Downscaling[MESSAGEix-GLOBIOM 1.1-M-R12] | Nationally Determined Contributions (NDCs) | DEU | Emissions¦CO2¦Energy | Mt CO2/yr | Emissions¦CO2¦Energy | scenarios - CO2 abatement | CO2 | 2020 | 555.7905 | Emissions¦CO2¦Energy
Downscaling[MESSAGEix-GLOBIOM 1.1-M-R12] | Nationally Determined Contributions (NDCs) | DEU | Emissions¦CO2¦Energy | Mt CO2/yr | Emissions¦CO2¦Energy | scenarios - CO2 abatement | CO2 | 2025 | 504.9034 | Emissions¦CO2¦Energy
Downscaling[MESSAGEix-GLOBIOM 1.1-M-R12] | Nationally Determined Contributions (NDCs) | DEU | Emissions¦CO2¦Energy | Mt CO2/yr | Emissions¦CO2¦Energy | scenarios - CO2 abatement | CO2 | 2030 | 435.213 | Emissions¦CO2¦Energy
Downscaling[MESSAGEix-GLOBIOM 1.1-M-R12] | Nationally Determined Contributions (NDCs) | DEU | Emissions¦CO2¦Energy | Mt CO2/yr | Emissions¦CO2¦Energy | scenarios - CO2 abatement | CO2 | 2035 | 351.6311 | Emissions¦CO2¦Energy
Downscaling[MESSAGEix-GLOBIOM 1.1-M-R12] | Nationally Determined Contributions (NDCs) | DEU | Emissions¦CO2¦Energy | Mt CO2/yr | Emissions¦CO2¦Energy | scenarios - CO2 abatement | CO2 | 2040 | 303.0179 | Emissions¦CO2¦Energy
Downscaling[MESSAGEix-GLOBIOM 1.1-M-R12] | Nationally Determined Contributions (NDCs) | DEU | Emissions¦CO2¦Energy | Mt CO2/yr | Emissions¦CO2¦Energy | scenarios - CO2 abatement | CO2 | 2045 | 259.7392 | Emissions¦CO2¦Energy
Downscaling[MESSAGEix-GLOBIOM 1.1-M-R12] | Nationally Determined Contributions (NDCs) | DEU | Emissions¦CO2¦Energy | Mt CO2/yr | Emissions¦CO2¦Energy | scenarios - CO2 abatement | CO2 | 2050 | 232.9522 | Emissions¦CO2¦Energy
Downscaling[MESSAGEix-GLOBIOM 1.1-M-R12] | Net Zero 2050 | DEU | Carbon Sequestration¦CCS | Mt CO2/yr | Carbon Sequestration¦CCS | CCS potential |  | 2020 | 0 | Carbon Sequestration¦CCS
Downscaling[MESSAGEix-GLOBIOM 1.1-M-R12] | Net Zero 2050 | DEU | Carbon Sequestration¦CCS | Mt CO2/yr | Carbon Sequestration¦CCS | CCS potential |  | 2025 | 0 | Carbon Sequestration¦CCS
Downscaling[MESSAGEix-GLOBIOM 1.1-M-R12] | Net Zero 2050 | DEU | Carbon Sequestration¦CCS | Mt CO2/yr | Carbon Sequestration¦CCS | CCS potential |  | 2030 | 43.4746 | Carbon Sequestration¦CCS
Downscaling[MESSAGEix-GLOBIOM 1.1-M-R12] | Net Zero 2050 | DEU | Carbon Sequestration¦CCS | Mt CO2/yr | Carbon Sequestration¦CCS | CCS potential |  | 2035 | 46.6906 | Carbon Sequestration¦CCS
Downscaling[MESSAGEix-GLOBIOM 1.1-M-R12] | Net Zero 2050 | DEU | Carbon Sequestration¦CCS | Mt CO2/yr | Carbon Sequestration¦CCS | CCS potential |  | 2040 | 36.5902 | Carbon Sequestration¦CCS
Downscaling[MESSAGEix-GLOBIOM 1.1-M-R12] | Net Zero 2050 | DEU | Carbon Sequestration¦CCS | Mt CO2/yr | Carbon Sequestration¦CCS | CCS potential |  | 2045 | 45.4122 | Carbon Sequestration¦CCS
Downscaling[MESSAGEix-GLOBIOM 1.1-M-R12] | Net Zero 2050 | DEU | Carbon Sequestration¦CCS | Mt CO2/yr | Carbon Sequestration¦CCS | CCS potential |  | 2050 | 42.3225 | Carbon Sequestration¦CCS
Downscaling[MESSAGEix-GLOBIOM 1.1-M-R12] | Net Zero 2050 | DEU | Final Energy¦Industry¦Electricity | EJ/yr | Final Energy¦Industry¦Electricity | demand_projection | elc_industry | 2020 | 0.5541 | Final Energy¦Industry¦Electricity
Downscaling[MESSAGEix-GLOBIOM 1.1-M-R12] | Net Zero 2050 | DEU | Final Energy¦Industry¦Electricity | EJ/yr | Final Energy¦Industry¦Electricity | demand_projection | elc_industry | 2025 | 0.4381 | Final Energy¦Industry¦Electricity
Downscaling[MESSAGEix-GLOBIOM 1.1-M-R12] | Net Zero 2050 | DEU | Final Energy¦Industry¦Electricity | EJ/yr | Final Energy¦Industry¦Electricity | demand_projection | elc_industry | 2030 | 0.4512 | Final Energy¦Industry¦Electricity
Downscaling[MESSAGEix-GLOBIOM 1.1-M-R12] | Net Zero 2050 | DEU | Final Energy¦Industry¦Electricity | EJ/yr | Final Energy¦Industry¦Electricity | demand_projection | elc_industry | 2035 | 0.386 | Final Energy¦Industry¦Electricity
Downscaling[MESSAGEix-GLOBIOM 1.1-M-R12] | Net Zero 2050 | DEU | Final Energy¦Industry¦Electricity | EJ/yr | Final Energy¦Industry¦Electricity | demand_projection | elc_industry | 2040 | 0.3501 | Final Energy¦Industry¦Electricity
Downscaling[MESSAGEix-GLOBIOM 1.1-M-R12] | Net Zero 2050 | DEU | Final Energy¦Industry¦Electricity | EJ/yr | Final Energy¦Industry¦Electricity | demand_projection | elc_industry | 2045 | 0.4076 | Final Energy¦Industry¦Electricity
Downscaling[MESSAGEix-GLOBIOM 1.1-M-R12] | Net Zero 2050 | DEU | Final Energy¦Industry¦Electricity | EJ/yr | Final Energy¦Industry¦Electricity | demand_projection | elc_industry | 2050 | 0.4879 | Final Energy¦Industry¦Electricity
Downscaling[MESSAGEix-GLOBIOM 1.1-M-R12] | Net Zero 2050 | DEU | Final Energy¦Residential and Commercial¦Electricity | EJ/yr | Final Energy¦Residential and Commercial¦Electricity | demand_projection | elc_buildings | 2020 | 1.257 | Final Energy¦Residential and Commercial¦Electricity
Downscaling[MESSAGEix-GLOBIOM 1.1-M-R12] | Net Zero 2050 | DEU | Final Energy¦Residential and Commercial¦Electricity | EJ/yr | Final Energy¦Residential and Commercial¦Electricity | demand_projection | elc_buildings | 2025 | 1.316 | Final Energy¦Residential and Commercial¦Electricity
Downscaling[MESSAGEix-GLOBIOM 1.1-M-R12] | Net Zero 2050 | DEU | Final Energy¦Residential and Commercial¦Electricity | EJ/yr | Final Energy¦Residential and Commercial¦Electricity | demand_projection | elc_buildings | 2030 | 1.3762 | Final Energy¦Residential and Commercial¦Electricity
Downscaling[MESSAGEix-GLOBIOM 1.1-M-R12] | Net Zero 2050 | DEU | Final Energy¦Residential and Commercial¦Electricity | EJ/yr | Final Energy¦Residential and Commercial¦Electricity | demand_projection | elc_buildings | 2035 | 1.5484 | Final Energy¦Residential and Commercial¦Electricity
Downscaling[MESSAGEix-GLOBIOM 1.1-M-R12] | Net Zero 2050 | DEU | Final Energy¦Residential and Commercial¦Electricity | EJ/yr | Final Energy¦Residential and Commercial¦Electricity | demand_projection | elc_buildings | 2040 | 1.7594 | Final Energy¦Residential and Commercial¦Electricity
Downscaling[MESSAGEix-GLOBIOM 1.1-M-R12] | Net Zero 2050 | DEU | Final Energy¦Residential and Commercial¦Electricity | EJ/yr | Final Energy¦Residential and Commercial¦Electricity | demand_projection | elc_buildings | 2045 | 1.8231 | Final Energy¦Residential and Commercial¦Electricity
Downscaling[MESSAGEix-GLOBIOM 1.1-M-R12] | Net Zero 2050 | DEU | Final Energy¦Residential and Commercial¦Electricity | EJ/yr | Final Energy¦Residential and Commercial¦Electricity | demand_projection | elc_buildings | 2050 | 1.855 | Final Energy¦Residential and Commercial¦Electricity
Downscaling[MESSAGEix-GLOBIOM 1.1-M-R12] | Net Zero 2050 | DEU | Final Energy¦Transportation¦Electricity | EJ/yr | Final Energy¦Transportation¦Electricity | demand_projection | elc_transport | 2020 | 0.1055 | Final Energy¦Transportation¦Electricity
Downscaling[MESSAGEix-GLOBIOM 1.1-M-R12] | Net Zero 2050 | DEU | Final Energy¦Transportation¦Electricity | EJ/yr | Final Energy¦Transportation¦Electricity | demand_projection | elc_transport | 2025 | 0.082 | Final Energy¦Transportation¦Electricity
Downscaling[MESSAGEix-GLOBIOM 1.1-M-R12] | Net Zero 2050 | DEU | Final Energy¦Transportation¦Electricity | EJ/yr | Final Energy¦Transportation¦Electricity | demand_projection | elc_transport | 2030 | 0.1649 | Final Energy¦Transportation¦Electricity
Downscaling[MESSAGEix-GLOBIOM 1.1-M-R12] | Net Zero 2050 | DEU | Final Energy¦Transportation¦Electricity | EJ/yr | Final Energy¦Transportation¦Electricity | demand_projection | elc_transport | 2035 | 0.2854 | Final Energy¦Transportation¦Electricity
Downscaling[MESSAGEix-GLOBIOM 1.1-M-R12] | Net Zero 2050 | DEU | Final Energy¦Transportation¦Electricity | EJ/yr | Final Energy¦Transportation¦Electricity | demand_projection | elc_transport | 2040 | 0.4525 | Final Energy¦Transportation¦Electricity
Downscaling[MESSAGEix-GLOBIOM 1.1-M-R12] | Net Zero 2050 | DEU | Final Energy¦Transportation¦Electricity | EJ/yr | Final Energy¦Transportation¦Electricity | demand_projection | elc_transport | 2045 | 0.5519 | Final Energy¦Transportation¦Electricity
Downscaling[MESSAGEix-GLOBIOM 1.1-M-R12] | Net Zero 2050 | DEU | Final Energy¦Transportation¦Electricity | EJ/yr | Final Energy¦Transportation¦Electricity | demand_projection | elc_transport | 2050 | 0.5848 | Final Energy¦Transportation¦Electricity
Downscaling[MESSAGEix-GLOBIOM 1.1-M-R12] | Net Zero 2050 | DEU | Secondary Energy¦Hydrogen | EJ/yr | Secondary Energy¦Hydrogen | demand_projection | hydrogen_allsect | 2020 | 0 | Secondary Energy¦Hydrogen
Downscaling[MESSAGEix-GLOBIOM 1.1-M-R12] | Net Zero 2050 | DEU | Secondary Energy¦Hydrogen | EJ/yr | Secondary Energy¦Hydrogen | demand_projection | hydrogen_allsect | 2025 | 0 | Secondary Energy¦Hydrogen
Downscaling[MESSAGEix-GLOBIOM 1.1-M-R12] | Net Zero 2050 | DEU | Secondary Energy¦Hydrogen | EJ/yr | Secondary Energy¦Hydrogen | demand_projection | hydrogen_allsect | 2030 | 0.0332 | Secondary Energy¦Hydrogen
Downscaling[MESSAGEix-GLOBIOM 1.1-M-R12] | Net Zero 2050 | DEU | Secondary Energy¦Hydrogen | EJ/yr | Secondary Energy¦Hydrogen | demand_projection | hydrogen_allsect | 2035 | 0.0691 | Secondary Energy¦Hydrogen
Downscaling[MESSAGEix-GLOBIOM 1.1-M-R12] | Net Zero 2050 | DEU | Secondary Energy¦Hydrogen | EJ/yr | Secondary Energy¦Hydrogen | demand_projection | hydrogen_allsect | 2040 | 0.1218 | Secondary Energy¦Hydrogen
Downscaling[MESSAGEix-GLOBIOM 1.1-M-R12] | Net Zero 2050 | DEU | Secondary Energy¦Hydrogen | EJ/yr | Secondary Energy¦Hydrogen | demand_projection | hydrogen_allsect | 2045 | 0.1878 | Secondary Energy¦Hydrogen
Downscaling[MESSAGEix-GLOBIOM 1.1-M-R12] | Net Zero 2050 | DEU | Secondary Energy¦Hydrogen | EJ/yr | Secondary Energy¦Hydrogen | demand_projection | hydrogen_allsect | 2050 | 0.2306 | Secondary Energy¦Hydrogen
Downscaling[MESSAGEix-GLOBIOM 1.1-M-R12] | Net Zero 2050 | DEU | Emissions¦CO2¦Power (estimated) | Mt CO2 | Secondary Energy¦Electricity¦Coal | elec_co2 |  | 2020 | 69.0336 | Secondary Energy¦Electricity¦Coal | 94
Downscaling[MESSAGEix-GLOBIOM 1.1-M-R12] | Net Zero 2050 | DEU | Emissions¦CO2¦Power (estimated) | Mt CO2 | Secondary Energy¦Electricity¦Coal | elec_co2 |  | 2025 | 44.7158 | Secondary Energy¦Electricity¦Coal | 94
Downscaling[MESSAGEix-GLOBIOM 1.1-M-R12] | Net Zero 2050 | DEU | Emissions¦CO2¦Power (estimated) | Mt CO2 | Secondary Energy¦Electricity¦Coal | elec_co2 |  | 2030 | 15.8108 | Secondary Energy¦Electricity¦Coal | 94
Downscaling[MESSAGEix-GLOBIOM 1.1-M-R12] | Net Zero 2050 | DEU | Emissions¦CO2¦Power (estimated) | Mt CO2 | Secondary Energy¦Electricity¦Coal | elec_co2 |  | 2035 | 3.6566 | Secondary Energy¦Electricity¦Coal | 94
Downscaling[MESSAGEix-GLOBIOM 1.1-M-R12] | Net Zero 2050 | DEU | Emissions¦CO2¦Power (estimated) | Mt CO2 | Secondary Energy¦Electricity¦Coal | elec_co2 |  | 2040 | 0.329 | Secondary Energy¦Electricity¦Coal | 94
Downscaling[MESSAGEix-GLOBIOM 1.1-M-R12] | Net Zero 2050 | DEU | Emissions¦CO2¦Power (estimated) | Mt CO2 | Secondary Energy¦Electricity¦Coal | elec_co2 |  | 2045 | 0.5452 | Secondary Energy¦Electricity¦Coal | 94
Downscaling[MESSAGEix-GLOBIOM 1.1-M-R12] | Net Zero 2050 | DEU | Emissions¦CO2¦Power (estimated) | Mt CO2 | Secondary Energy¦Electricity¦Coal | elec_co2 |  | 2050 | 0.1222 | Secondary Energy¦Electricity¦Coal | 94
Downscaling[MESSAGEix-GLOBIOM 1.1-M-R12] | Net Zero 2050 | DEU | Emissions¦CO2¦Power (estimated) | Mt CO2 | Secondary Energy¦Electricity¦Gas | elec_co2 |  | 2020 | 20.966 | Secondary Energy¦Electricity¦Gas | 55
Downscaling[MESSAGEix-GLOBIOM 1.1-M-R12] | Net Zero 2050 | DEU | Emissions¦CO2¦Power (estimated) | Mt CO2 | Secondary Energy¦Electricity¦Gas | elec_co2 |  | 2025 | 24.464 | Secondary Energy¦Electricity¦Gas | 55
Downscaling[MESSAGEix-GLOBIOM 1.1-M-R12] | Net Zero 2050 | DEU | Emissions¦CO2¦Power (estimated) | Mt CO2 | Secondary Energy¦Electricity¦Gas | elec_co2 |  | 2030 | 15.5925 | Secondary Energy¦Electricity¦Gas | 55
Downscaling[MESSAGEix-GLOBIOM 1.1-M-R12] | Net Zero 2050 | DEU | Emissions¦CO2¦Power (estimated) | Mt CO2 | Secondary Energy¦Electricity¦Gas | elec_co2 |  | 2035 | 1.133 | Secondary Energy¦Electricity¦Gas | 55
Downscaling[MESSAGEix-GLOBIOM 1.1-M-R12] | Net Zero 2050 | DEU | Emissions¦CO2¦Power (estimated) | Mt CO2 | Secondary Energy¦Electricity¦Gas | elec_co2 |  | 2040 | 1.9855 | Secondary Energy¦Electricity¦Gas | 55
Downscaling[MESSAGEix-GLOBIOM 1.1-M-R12] | Net Zero 2050 | DEU | Emissions¦CO2¦Power (estimated) | Mt CO2 | Secondary Energy¦Electricity¦Gas | elec_co2 |  | 2045 | 1.837 | Secondary Energy¦Electricity¦Gas | 55
Downscaling[MESSAGEix-GLOBIOM 1.1-M-R12] | Net Zero 2050 | DEU | Emissions¦CO2¦Power (estimated) | Mt CO2 | Secondary Energy¦Electricity¦Gas | elec_co2 |  | 2050 | 0.242 | Secondary Energy¦Electricity¦Gas | 55
Downscaling[MESSAGEix-GLOBIOM 1.1-M-R12] | Net Zero 2050 | DEU | Emissions¦CO2¦Power (estimated) | Mt CO2 | Secondary Energy¦Electricity¦Oil | elec_co2 |  | 2020 | 2.233 | Secondary Energy¦Electricity¦Oil | 70
Downscaling[MESSAGEix-GLOBIOM 1.1-M-R12] | Net Zero 2050 | DEU | Emissions¦CO2¦Power (estimated) | Mt CO2 | Secondary Energy¦Electricity¦Oil | elec_co2 |  | 2025 | 0.007 | Secondary Energy¦Electricity¦Oil | 70
Downscaling[MESSAGEix-GLOBIOM 1.1-M-R12] | Net Zero 2050 | DEU | Emissions¦CO2¦Power (estimated) | Mt CO2 | Secondary Energy¦Electricity¦Oil | elec_co2 |  | 2030 | 0 | Secondary Energy¦Electricity¦Oil | 70
Downscaling[MESSAGEix-GLOBIOM 1.1-M-R12] | Net Zero 2050 | DEU | Emissions¦CO2¦Power (estimated) | Mt CO2 | Secondary Energy¦Electricity¦Oil | elec_co2 |  | 2035 | 0 | Secondary Energy¦Electricity¦Oil | 70
Downscaling[MESSAGEix-GLOBIOM 1.1-M-R12] | Net Zero 2050 | DEU | Emissions¦CO2¦Power (estimated) | Mt CO2 | Secondary Energy¦Electricity¦Oil | elec_co2 |  | 2040 | 0 | Secondary Energy¦Electricity¦Oil | 70
Downscaling[MESSAGEix-GLOBIOM 1.1-M-R12] | Net Zero 2050 | DEU | Emissions¦CO2¦Power (estimated) | Mt CO2 | Secondary Energy¦Electricity¦Oil | elec_co2 |  | 2045 | 0 | Secondary Energy¦Electricity¦Oil | 70
Downscaling[MESSAGEix-GLOBIOM 1.1-M-R12] | Net Zero 2050 | DEU | Emissions¦CO2¦Power (estimated) | Mt CO2 | Secondary Energy¦Electricity¦Oil | elec_co2 |  | 2050 | 0 | Secondary Energy¦Electricity¦Oil | 70
Downscaling[MESSAGEix-GLOBIOM 1.1-M-R12] | Net Zero 2050 | DEU | Price¦Primary Energy¦Biomass | US$2010/GJ | Price¦Primary Energy¦Biomass | fuel_supply | bioenergy | 2020 | 0.7933 | Price¦Primary Energy¦Biomass
Downscaling[MESSAGEix-GLOBIOM 1.1-M-R12] | Net Zero 2050 | DEU | Price¦Primary Energy¦Biomass | US$2010/GJ | Price¦Primary Energy¦Biomass | fuel_supply | bioenergy | 2025 | 2.3658 | Price¦Primary Energy¦Biomass
Downscaling[MESSAGEix-GLOBIOM 1.1-M-R12] | Net Zero 2050 | DEU | Price¦Primary Energy¦Biomass | US$2010/GJ | Price¦Primary Energy¦Biomass | fuel_supply | bioenergy | 2030 | 38.7453 | Price¦Primary Energy¦Biomass
Downscaling[MESSAGEix-GLOBIOM 1.1-M-R12] | Net Zero 2050 | DEU | Price¦Primary Energy¦Biomass | US$2010/GJ | Price¦Primary Energy¦Biomass | fuel_supply | bioenergy | 2035 | 24.5133 | Price¦Primary Energy¦Biomass
Downscaling[MESSAGEix-GLOBIOM 1.1-M-R12] | Net Zero 2050 | DEU | Price¦Primary Energy¦Biomass | US$2010/GJ | Price¦Primary Energy¦Biomass | fuel_supply | bioenergy | 2040 | 34.9824 | Price¦Primary Energy¦Biomass
Downscaling[MESSAGEix-GLOBIOM 1.1-M-R12] | Net Zero 2050 | DEU | Price¦Primary Energy¦Biomass | US$2010/GJ | Price¦Primary Energy¦Biomass | fuel_supply | bioenergy | 2045 | 41.5464 | Price¦Primary Energy¦Biomass
Downscaling[MESSAGEix-GLOBIOM 1.1-M-R12] | Net Zero 2050 | DEU | Price¦Primary Energy¦Biomass | US$2010/GJ | Price¦Primary Energy¦Biomass | fuel_supply | bioenergy | 2050 | 41.0911 | Price¦Primary Energy¦Biomass
Downscaling[MESSAGEix-GLOBIOM 1.1-M-R12] | Net Zero 2050 | DEU | Price¦Primary Energy¦Coal | US$2010/GJ | Price¦Primary Energy¦Coal | fuel_supply | coal | 2020 | 1.8211 | Price¦Primary Energy¦Coal
Downscaling[MESSAGEix-GLOBIOM 1.1-M-R12] | Net Zero 2050 | DEU | Price¦Primary Energy¦Coal | US$2010/GJ | Price¦Primary Energy¦Coal | fuel_supply | coal | 2025 | 1.816 | Price¦Primary Energy¦Coal
Downscaling[MESSAGEix-GLOBIOM 1.1-M-R12] | Net Zero 2050 | DEU | Price¦Primary Energy¦Coal | US$2010/GJ | Price¦Primary Energy¦Coal | fuel_supply | coal | 2030 | -21.2243 | Price¦Primary Energy¦Coal
Downscaling[MESSAGEix-GLOBIOM 1.1-M-R12] | Net Zero 2050 | DEU | Price¦Primary Energy¦Coal | US$2010/GJ | Price¦Primary Energy¦Coal | fuel_supply | coal | 2035 | -8.6716 | Price¦Primary Energy¦Coal
Downscaling[MESSAGEix-GLOBIOM 1.1-M-R12] | Net Zero 2050 | DEU | Price¦Primary Energy¦Coal | US$2010/GJ | Price¦Primary Energy¦Coal | fuel_supply | coal | 2040 | 3.6582 | Price¦Primary Energy¦Coal
Downscaling[MESSAGEix-GLOBIOM 1.1-M-R12] | Net Zero 2050 | DEU | Price¦Primary Energy¦Coal | US$2010/GJ | Price¦Primary Energy¦Coal | fuel_supply | coal | 2045 | 10.1351 | Price¦Primary Energy¦Coal
Downscaling[MESSAGEix-GLOBIOM 1.1-M-R12] | Net Zero 2050 | DEU | Price¦Primary Energy¦Coal | US$2010/GJ | Price¦Primary Energy¦Coal | fuel_supply | coal | 2050 | 10.4336 | Price¦Primary Energy¦Coal
Downscaling[MESSAGEix-GLOBIOM 1.1-M-R12] | Net Zero 2050 | DEU | Price¦Primary Energy¦Gas | US$2010/GJ | Price¦Primary Energy¦Gas | fuel_supply | gas | 2020 | 2.4039 | Price¦Primary Energy¦Gas
Downscaling[MESSAGEix-GLOBIOM 1.1-M-R12] | Net Zero 2050 | DEU | Price¦Primary Energy¦Gas | US$2010/GJ | Price¦Primary Energy¦Gas | fuel_supply | gas | 2025 | 2.8318 | Price¦Primary Energy¦Gas
Downscaling[MESSAGEix-GLOBIOM 1.1-M-R12] | Net Zero 2050 | DEU | Price¦Primary Energy¦Gas | US$2010/GJ | Price¦Primary Energy¦Gas | fuel_supply | gas | 2030 | 12.2509 | Price¦Primary Energy¦Gas
Downscaling[MESSAGEix-GLOBIOM 1.1-M-R12] | Net Zero 2050 | DEU | Price¦Primary Energy¦Gas | US$2010/GJ | Price¦Primary Energy¦Gas | fuel_supply | gas | 2035 | -7.8919 | Price¦Primary Energy¦Gas
Downscaling[MESSAGEix-GLOBIOM 1.1-M-R12] | Net Zero 2050 | DEU | Price¦Primary Energy¦Gas | US$2010/GJ | Price¦Primary Energy¦Gas | fuel_supply | gas | 2040 | 5.1348 | Price¦Primary Energy¦Gas
Downscaling[MESSAGEix-GLOBIOM 1.1-M-R12] | Net Zero 2050 | DEU | Price¦Primary Energy¦Gas | US$2010/GJ | Price¦Primary Energy¦Gas | fuel_supply | gas | 2045 | 6.7725 | Price¦Primary Energy¦Gas
Downscaling[MESSAGEix-GLOBIOM 1.1-M-R12] | Net Zero 2050 | DEU | Price¦Primary Energy¦Gas | US$2010/GJ | Price¦Primary Energy¦Gas | fuel_supply | gas | 2050 | 7.3808 | Price¦Primary Energy¦Gas
Downscaling[MESSAGEix-GLOBIOM 1.1-M-R12] | Net Zero 2050 | DEU | Price¦Secondary Energy¦Liquids¦Oil | US$2010/GJ | Price¦Secondary Energy¦Liquids¦Oil | fuel_supply | oil | 2020 | 3.1243 | Price¦Secondary Energy¦Liquids¦Oil
Downscaling[MESSAGEix-GLOBIOM 1.1-M-R12] | Net Zero 2050 | DEU | Price¦Secondary Energy¦Liquids¦Oil | US$2010/GJ | Price¦Secondary Energy¦Liquids¦Oil | fuel_supply | oil | 2025 | 4.3204 | Price¦Secondary Energy¦Liquids¦Oil
Downscaling[MESSAGEix-GLOBIOM 1.1-M-R12] | Net Zero 2050 | DEU | Price¦Secondary Energy¦Liquids¦Oil | US$2010/GJ | Price¦Secondary Energy¦Liquids¦Oil | fuel_supply | oil | 2030 | 6.96 | Price¦Secondary Energy¦Liquids¦Oil
Downscaling[MESSAGEix-GLOBIOM 1.1-M-R12] | Net Zero 2050 | DEU | Price¦Secondary Energy¦Liquids¦Oil | US$2010/GJ | Price¦Secondary Energy¦Liquids¦Oil | fuel_supply | oil | 2035 | 5.1535 | Price¦Secondary Energy¦Liquids¦Oil
Downscaling[MESSAGEix-GLOBIOM 1.1-M-R12] | Net Zero 2050 | DEU | Price¦Secondary Energy¦Liquids¦Oil | US$2010/GJ | Price¦Secondary Energy¦Liquids¦Oil | fuel_supply | oil | 2040 | 10.4002 | Price¦Secondary Energy¦Liquids¦Oil
Downscaling[MESSAGEix-GLOBIOM 1.1-M-R12] | Net Zero 2050 | DEU | Price¦Secondary Energy¦Liquids¦Oil | US$2010/GJ | Price¦Secondary Energy¦Liquids¦Oil | fuel_supply | oil | 2045 | 4.334 | Price¦Secondary Energy¦Liquids¦Oil
Downscaling[MESSAGEix-GLOBIOM 1.1-M-R12] | Net Zero 2050 | DEU | Price¦Secondary Energy¦Liquids¦Oil | US$2010/GJ | Price¦Secondary Energy¦Liquids¦Oil | fuel_supply | oil | 2050 | 4.699 | Price¦Secondary Energy¦Liquids¦Oil
Downscaling[MESSAGEix-GLOBIOM 1.1-M-R12] | Net Zero 2050 | DEU | Emissions¦CO2 | Mt CO2/yr | Emissions¦CO2 | scenarios - CO2 abatement | CO2 | 2020 | 519.5168 | Emissions¦CO2
Downscaling[MESSAGEix-GLOBIOM 1.1-M-R12] | Net Zero 2050 | DEU | Emissions¦CO2 | Mt CO2/yr | Emissions¦CO2 | scenarios - CO2 abatement | CO2 | 2025 | 481.6459 | Emissions¦CO2
Downscaling[MESSAGEix-GLOBIOM 1.1-M-R12] | Net Zero 2050 | DEU | Emissions¦CO2 | Mt CO2/yr | Emissions¦CO2 | scenarios - CO2 abatement | CO2 | 2030 | 268.5126 | Emissions¦CO2
Downscaling[MESSAGEix-GLOBIOM 1.1-M-R12] | Net Zero 2050 | DEU | Emissions¦CO2 | Mt CO2/yr | Emissions¦CO2 | scenarios - CO2 abatement | CO2 | 2035 | 137.7993 | Emissions¦CO2
Downscaling[MESSAGEix-GLOBIOM 1.1-M-R12] | Net Zero 2050 | DEU | Emissions¦CO2 | Mt CO2/yr | Emissions¦CO2 | scenarios - CO2 abatement | CO2 | 2040 | 70.2854 | Emissions¦CO2
Downscaling[MESSAGEix-GLOBIOM 1.1-M-R12] | Net Zero 2050 | DEU | Emissions¦CO2 | Mt CO2/yr | Emissions¦CO2 | scenarios - CO2 abatement | CO2 | 2045 | 23.7188 | Emissions¦CO2
Downscaling[MESSAGEix-GLOBIOM 1.1-M-R12] | Net Zero 2050 | DEU | Emissions¦CO2 | Mt CO2/yr | Emissions¦CO2 | scenarios - CO2 abatement | CO2 | 2050 | -5.705 | Emissions¦CO2
Downscaling[MESSAGEix-GLOBIOM 1.1-M-R12] | Net Zero 2050 | DEU | Emissions¦CO2¦Energy | Mt CO2/yr | Emissions¦CO2¦Energy | scenarios - CO2 abatement | CO2 | 2020 | 556.3786 | Emissions¦CO2¦Energy
Downscaling[MESSAGEix-GLOBIOM 1.1-M-R12] | Net Zero 2050 | DEU | Emissions¦CO2¦Energy | Mt CO2/yr | Emissions¦CO2¦Energy | scenarios - CO2 abatement | CO2 | 2025 | 495.6341 | Emissions¦CO2¦Energy
Downscaling[MESSAGEix-GLOBIOM 1.1-M-R12] | Net Zero 2050 | DEU | Emissions¦CO2¦Energy | Mt CO2/yr | Emissions¦CO2¦Energy | scenarios - CO2 abatement | CO2 | 2030 | 296.1905 | Emissions¦CO2¦Energy
Downscaling[MESSAGEix-GLOBIOM 1.1-M-R12] | Net Zero 2050 | DEU | Emissions¦CO2¦Energy | Mt CO2/yr | Emissions¦CO2¦Energy | scenarios - CO2 abatement | CO2 | 2035 | 171.8076 | Emissions¦CO2¦Energy
Downscaling[MESSAGEix-GLOBIOM 1.1-M-R12] | Net Zero 2050 | DEU | Emissions¦CO2¦Energy | Mt CO2/yr | Emissions¦CO2¦Energy | scenarios - CO2 abatement | CO2 | 2040 | 109.0865 | Emissions¦CO2¦Energy
Downscaling[MESSAGEix-GLOBIOM 1.1-M-R12] | Net Zero 2050 | DEU | Emissions¦CO2¦Energy | Mt CO2/yr | Emissions¦CO2¦Energy | scenarios - CO2 abatement | CO2 | 2045 | 67.6669 | Emissions¦CO2¦Energy
Downscaling[MESSAGEix-GLOBIOM 1.1-M-R12] | Net Zero 2050 | DEU | Emissions¦CO2¦Energy | Mt CO2/yr | Emissions¦CO2¦Energy | scenarios - CO2 abatement | CO2 | 2050 | 42.113 | Emissions¦CO2¦Energy
Downscaling[REMIND-MAgPIE 3.2-4.6 IntegratedPhysicalDamages (95th-high)] | Below 2°C | DEU | Carbon Sequestration¦CCS | Mt CO2/yr | Carbon Sequestration¦CCS | CCS potential |  | 2020 | 0 | Carbon Sequestration¦CCS
Downscaling[REMIND-MAgPIE 3.2-4.6 IntegratedPhysicalDamages (95th-high)] | Below 2°C | DEU | Carbon Sequestration¦CCS | Mt CO2/yr | Carbon Sequestration¦CCS | CCS potential |  | 2025 | 0.4083 | Carbon Sequestration¦CCS
Downscaling[REMIND-MAgPIE 3.2-4.6 IntegratedPhysicalDamages (95th-high)] | Below 2°C | DEU | Carbon Sequestration¦CCS | Mt CO2/yr | Carbon Sequestration¦CCS | CCS potential |  | 2030 | 4.1207 | Carbon Sequestration¦CCS
Downscaling[REMIND-MAgPIE 3.2-4.6 IntegratedPhysicalDamages (95th-high)] | Below 2°C | DEU | Carbon Sequestration¦CCS | Mt CO2/yr | Carbon Sequestration¦CCS | CCS potential |  | 2035 | 10.5901 | Carbon Sequestration¦CCS
Downscaling[REMIND-MAgPIE 3.2-4.6 IntegratedPhysicalDamages (95th-high)] | Below 2°C | DEU | Carbon Sequestration¦CCS | Mt CO2/yr | Carbon Sequestration¦CCS | CCS potential |  | 2040 | 18.8189 | Carbon Sequestration¦CCS
Downscaling[REMIND-MAgPIE 3.2-4.6 IntegratedPhysicalDamages (95th-high)] | Below 2°C | DEU | Carbon Sequestration¦CCS | Mt CO2/yr | Carbon Sequestration¦CCS | CCS potential |  | 2045 | 25.1552 | Carbon Sequestration¦CCS
Downscaling[REMIND-MAgPIE 3.2-4.6 IntegratedPhysicalDamages (95th-high)] | Below 2°C | DEU | Carbon Sequestration¦CCS | Mt CO2/yr | Carbon Sequestration¦CCS | CCS potential |  | 2050 | 26.527 | Carbon Sequestration¦CCS
Downscaling[REMIND-MAgPIE 3.2-4.6 IntegratedPhysicalDamages (95th-high)] | Below 2°C | DEU | Carbon Sequestration¦CCS | Mt CO2/yr | Carbon Sequestration¦CCS | CCS potential |  | 2055 | 25.803 | Carbon Sequestration¦CCS
Downscaling[REMIND-MAgPIE 3.2-4.6 IntegratedPhysicalDamages (95th-high)] | Below 2°C | DEU | Carbon Sequestration¦CCS | Mt CO2/yr | Carbon Sequestration¦CCS | CCS potential |  | 2060 | 23.6702 | Carbon Sequestration¦CCS
Downscaling[REMIND-MAgPIE 3.2-4.6 IntegratedPhysicalDamages (95th-high)] | Below 2°C | DEU | Carbon Sequestration¦CCS | Mt CO2/yr | Carbon Sequestration¦CCS | CCS potential |  | 2065 | 21.095 | Carbon Sequestration¦CCS
Downscaling[REMIND-MAgPIE 3.2-4.6 IntegratedPhysicalDamages (95th-high)] | Below 2°C | DEU | Carbon Sequestration¦CCS | Mt CO2/yr | Carbon Sequestration¦CCS | CCS potential |  | 2070 | 18.7597 | Carbon Sequestration¦CCS
Downscaling[REMIND-MAgPIE 3.2-4.6 IntegratedPhysicalDamages (95th-high)] | Below 2°C | DEU | Carbon Sequestration¦CCS | Mt CO2/yr | Carbon Sequestration¦CCS | CCS potential |  | 2075 | 18.1386 | Carbon Sequestration¦CCS
Downscaling[REMIND-MAgPIE 3.2-4.6 IntegratedPhysicalDamages (95th-high)] | Below 2°C | DEU | Carbon Sequestration¦CCS | Mt CO2/yr | Carbon Sequestration¦CCS | CCS potential |  | 2080 | 17.493 | Carbon Sequestration¦CCS
Downscaling[REMIND-MAgPIE 3.2-4.6 IntegratedPhysicalDamages (95th-high)] | Below 2°C | DEU | Carbon Sequestration¦CCS | Mt CO2/yr | Carbon Sequestration¦CCS | CCS potential |  | 2085 | 18.5875 | Carbon Sequestration¦CCS
Downscaling[REMIND-MAgPIE 3.2-4.6 IntegratedPhysicalDamages (95th-high)] | Below 2°C | DEU | Carbon Sequestration¦CCS | Mt CO2/yr | Carbon Sequestration¦CCS | CCS potential |  | 2090 | 19.7046 | Carbon Sequestration¦CCS
Downscaling[REMIND-MAgPIE 3.2-4.6 IntegratedPhysicalDamages (95th-high)] | Below 2°C | DEU | Carbon Sequestration¦CCS | Mt CO2/yr | Carbon Sequestration¦CCS | CCS potential |  | 2095 | 19.8766 | Carbon Sequestration¦CCS
Downscaling[REMIND-MAgPIE 3.2-4.6 IntegratedPhysicalDamages (95th-high)] | Below 2°C | DEU | Carbon Sequestration¦CCS | Mt CO2/yr | Carbon Sequestration¦CCS | CCS potential |  | 2100 | 19.7502 | Carbon Sequestration¦CCS
Downscaling[REMIND-MAgPIE 3.2-4.6 IntegratedPhysicalDamages (95th-high)] | Below 2°C | DEU | Final Energy¦Industry¦Electricity | EJ/yr | Final Energy¦Industry¦Electricity | demand_projection | elc_industry | 2020 | 0.9453 | Final Energy¦Industry¦Electricity
Downscaling[REMIND-MAgPIE 3.2-4.6 IntegratedPhysicalDamages (95th-high)] | Below 2°C | DEU | Final Energy¦Industry¦Electricity | EJ/yr | Final Energy¦Industry¦Electricity | demand_projection | elc_industry | 2025 | 0.8988 | Final Energy¦Industry¦Electricity
Downscaling[REMIND-MAgPIE 3.2-4.6 IntegratedPhysicalDamages (95th-high)] | Below 2°C | DEU | Final Energy¦Industry¦Electricity | EJ/yr | Final Energy¦Industry¦Electricity | demand_projection | elc_industry | 2030 | 0.8829 | Final Energy¦Industry¦Electricity
Downscaling[REMIND-MAgPIE 3.2-4.6 IntegratedPhysicalDamages (95th-high)] | Below 2°C | DEU | Final Energy¦Industry¦Electricity | EJ/yr | Final Energy¦Industry¦Electricity | demand_projection | elc_industry | 2035 | 0.9024 | Final Energy¦Industry¦Electricity
Downscaling[REMIND-MAgPIE 3.2-4.6 IntegratedPhysicalDamages (95th-high)] | Below 2°C | DEU | Final Energy¦Industry¦Electricity | EJ/yr | Final Energy¦Industry¦Electricity | demand_projection | elc_industry | 2040 | 0.8463 | Final Energy¦Industry¦Electricity
Downscaling[REMIND-MAgPIE 3.2-4.6 IntegratedPhysicalDamages (95th-high)] | Below 2°C | DEU | Final Energy¦Industry¦Electricity | EJ/yr | Final Energy¦Industry¦Electricity | demand_projection | elc_industry | 2045 | 0.8141 | Final Energy¦Industry¦Electricity
Downscaling[REMIND-MAgPIE 3.2-4.6 IntegratedPhysicalDamages (95th-high)] | Below 2°C | DEU | Final Energy¦Industry¦Electricity | EJ/yr | Final Energy¦Industry¦Electricity | demand_projection | elc_industry | 2050 | 0.7642 | Final Energy¦Industry¦Electricity
Downscaling[REMIND-MAgPIE 3.2-4.6 IntegratedPhysicalDamages (95th-high)] | Below 2°C | DEU | Final Energy¦Industry¦Electricity | EJ/yr | Final Energy¦Industry¦Electricity | demand_projection | elc_industry | 2055 | 0.7065 | Final Energy¦Industry¦Electricity
Downscaling[REMIND-MAgPIE 3.2-4.6 IntegratedPhysicalDamages (95th-high)] | Below 2°C | DEU | Final Energy¦Industry¦Electricity | EJ/yr | Final Energy¦Industry¦Electricity | demand_projection | elc_industry | 2060 | 0.6272 | Final Energy¦Industry¦Electricity
Downscaling[REMIND-MAgPIE 3.2-4.6 IntegratedPhysicalDamages (95th-high)] | Below 2°C | DEU | Final Energy¦Industry¦Electricity | EJ/yr | Final Energy¦Industry¦Electricity | demand_projection | elc_industry | 2065 | 0.5841 | Final Energy¦Industry¦Electricity
Downscaling[REMIND-MAgPIE 3.2-4.6 IntegratedPhysicalDamages (95th-high)] | Below 2°C | DEU | Final Energy¦Industry¦Electricity | EJ/yr | Final Energy¦Industry¦Electricity | demand_projection | elc_industry | 2070 | 0.5454 | Final Energy¦Industry¦Electricity
Downscaling[REMIND-MAgPIE 3.2-4.6 IntegratedPhysicalDamages (95th-high)] | Below 2°C | DEU | Final Energy¦Industry¦Electricity | EJ/yr | Final Energy¦Industry¦Electricity | demand_projection | elc_industry | 2075 | 0.5105 | Final Energy¦Industry¦Electricity
Downscaling[REMIND-MAgPIE 3.2-4.6 IntegratedPhysicalDamages (95th-high)] | Below 2°C | DEU | Final Energy¦Industry¦Electricity | EJ/yr | Final Energy¦Industry¦Electricity | demand_projection | elc_industry | 2080 | 0.4754 | Final Energy¦Industry¦Electricity
Downscaling[REMIND-MAgPIE 3.2-4.6 IntegratedPhysicalDamages (95th-high)] | Below 2°C | DEU | Final Energy¦Industry¦Electricity | EJ/yr | Final Energy¦Industry¦Electricity | demand_projection | elc_industry | 2085 | 0.4344 | Final Energy¦Industry¦Electricity
Downscaling[REMIND-MAgPIE 3.2-4.6 IntegratedPhysicalDamages (95th-high)] | Below 2°C | DEU | Final Energy¦Industry¦Electricity | EJ/yr | Final Energy¦Industry¦Electricity | demand_projection | elc_industry | 2090 | 0.3957 | Final Energy¦Industry¦Electricity
Downscaling[REMIND-MAgPIE 3.2-4.6 IntegratedPhysicalDamages (95th-high)] | Below 2°C | DEU | Final Energy¦Industry¦Electricity | EJ/yr | Final Energy¦Industry¦Electricity | demand_projection | elc_industry | 2095 | 0.3593 | Final Energy¦Industry¦Electricity
Downscaling[REMIND-MAgPIE 3.2-4.6 IntegratedPhysicalDamages (95th-high)] | Below 2°C | DEU | Final Energy¦Industry¦Electricity | EJ/yr | Final Energy¦Industry¦Electricity | demand_projection | elc_industry | 2100 | 0.319 | Final Energy¦Industry¦Electricity
Downscaling[REMIND-MAgPIE 3.2-4.6 IntegratedPhysicalDamages (95th-high)] | Below 2°C | DEU | Final Energy¦Residential and Commercial¦Electricity | EJ/yr | Final Energy¦Residential and Commercial¦Electricity | demand_projection | elc_buildings | 2020 | 1.1079 | Final Energy¦Residential and Commercial¦Electricity
Downscaling[REMIND-MAgPIE 3.2-4.6 IntegratedPhysicalDamages (95th-high)] | Below 2°C | DEU | Final Energy¦Residential and Commercial¦Electricity | EJ/yr | Final Energy¦Residential and Commercial¦Electricity | demand_projection | elc_buildings | 2025 | 1.0468 | Final Energy¦Residential and Commercial¦Electricity
Downscaling[REMIND-MAgPIE 3.2-4.6 IntegratedPhysicalDamages (95th-high)] | Below 2°C | DEU | Final Energy¦Residential and Commercial¦Electricity | EJ/yr | Final Energy¦Residential and Commercial¦Electricity | demand_projection | elc_buildings | 2030 | 1.081 | Final Energy¦Residential and Commercial¦Electricity
Downscaling[REMIND-MAgPIE 3.2-4.6 IntegratedPhysicalDamages (95th-high)] | Below 2°C | DEU | Final Energy¦Residential and Commercial¦Electricity | EJ/yr | Final Energy¦Residential and Commercial¦Electricity | demand_projection | elc_buildings | 2035 | 1.0913 | Final Energy¦Residential and Commercial¦Electricity
Downscaling[REMIND-MAgPIE 3.2-4.6 IntegratedPhysicalDamages (95th-high)] | Below 2°C | DEU | Final Energy¦Residential and Commercial¦Electricity | EJ/yr | Final Energy¦Residential and Commercial¦Electricity | demand_projection | elc_buildings | 2040 | 1.0685 | Final Energy¦Residential and Commercial¦Electricity
Downscaling[REMIND-MAgPIE 3.2-4.6 IntegratedPhysicalDamages (95th-high)] | Below 2°C | DEU | Final Energy¦Residential and Commercial¦Electricity | EJ/yr | Final Energy¦Residential and Commercial¦Electricity | demand_projection | elc_buildings | 2045 | 1.055 | Final Energy¦Residential and Commercial¦Electricity
Downscaling[REMIND-MAgPIE 3.2-4.6 IntegratedPhysicalDamages (95th-high)] | Below 2°C | DEU | Final Energy¦Residential and Commercial¦Electricity | EJ/yr | Final Energy¦Residential and Commercial¦Electricity | demand_projection | elc_buildings | 2050 | 1.0225 | Final Energy¦Residential and Commercial¦Electricity
Downscaling[REMIND-MAgPIE 3.2-4.6 IntegratedPhysicalDamages (95th-high)] | Below 2°C | DEU | Final Energy¦Residential and Commercial¦Electricity | EJ/yr | Final Energy¦Residential and Commercial¦Electricity | demand_projection | elc_buildings | 2055 | 0.9589 | Final Energy¦Residential and Commercial¦Electricity
Downscaling[REMIND-MAgPIE 3.2-4.6 IntegratedPhysicalDamages (95th-high)] | Below 2°C | DEU | Final Energy¦Residential and Commercial¦Electricity | EJ/yr | Final Energy¦Residential and Commercial¦Electricity | demand_projection | elc_buildings | 2060 | 0.958 | Final Energy¦Residential and Commercial¦Electricity
Downscaling[REMIND-MAgPIE 3.2-4.6 IntegratedPhysicalDamages (95th-high)] | Below 2°C | DEU | Final Energy¦Residential and Commercial¦Electricity | EJ/yr | Final Energy¦Residential and Commercial¦Electricity | demand_projection | elc_buildings | 2065 | 0.9505 | Final Energy¦Residential and Commercial¦Electricity
Downscaling[REMIND-MAgPIE 3.2-4.6 IntegratedPhysicalDamages (95th-high)] | Below 2°C | DEU | Final Energy¦Residential and Commercial¦Electricity | EJ/yr | Final Energy¦Residential and Commercial¦Electricity | demand_projection | elc_buildings | 2070 | 0.9361 | Final Energy¦Residential and Commercial¦Electricity
Downscaling[REMIND-MAgPIE 3.2-4.6 IntegratedPhysicalDamages (95th-high)] | Below 2°C | DEU | Final Energy¦Residential and Commercial¦Electricity | EJ/yr | Final Energy¦Residential and Commercial¦Electricity | demand_projection | elc_buildings | 2075 | 0.9614 | Final Energy¦Residential and Commercial¦Electricity
Downscaling[REMIND-MAgPIE 3.2-4.6 IntegratedPhysicalDamages (95th-high)] | Below 2°C | DEU | Final Energy¦Residential and Commercial¦Electricity | EJ/yr | Final Energy¦Residential and Commercial¦Electricity | demand_projection | elc_buildings | 2080 | 0.9888 | Final Energy¦Residential and Commercial¦Electricity
Downscaling[REMIND-MAgPIE 3.2-4.6 IntegratedPhysicalDamages (95th-high)] | Below 2°C | DEU | Final Energy¦Residential and Commercial¦Electricity | EJ/yr | Final Energy¦Residential and Commercial¦Electricity | demand_projection | elc_buildings | 2085 | 1.0139 | Final Energy¦Residential and Commercial¦Electricity
Downscaling[REMIND-MAgPIE 3.2-4.6 IntegratedPhysicalDamages (95th-high)] | Below 2°C | DEU | Final Energy¦Residential and Commercial¦Electricity | EJ/yr | Final Energy¦Residential and Commercial¦Electricity | demand_projection | elc_buildings | 2090 | 1.0368 | Final Energy¦Residential and Commercial¦Electricity
Downscaling[REMIND-MAgPIE 3.2-4.6 IntegratedPhysicalDamages (95th-high)] | Below 2°C | DEU | Final Energy¦Residential and Commercial¦Electricity | EJ/yr | Final Energy¦Residential and Commercial¦Electricity | demand_projection | elc_buildings | 2095 | 1.0578 | Final Energy¦Residential and Commercial¦Electricity
Downscaling[REMIND-MAgPIE 3.2-4.6 IntegratedPhysicalDamages (95th-high)] | Below 2°C | DEU | Final Energy¦Residential and Commercial¦Electricity | EJ/yr | Final Energy¦Residential and Commercial¦Electricity | demand_projection | elc_buildings | 2100 | 1.0853 | Final Energy¦Residential and Commercial¦Electricity
Downscaling[REMIND-MAgPIE 3.2-4.6 IntegratedPhysicalDamages (95th-high)] | Below 2°C | DEU | Final Energy¦Transportation¦Electricity | EJ/yr | Final Energy¦Transportation¦Electricity | demand_projection | elc_transport | 2020 | 0.0813 | Final Energy¦Transportation¦Electricity
Downscaling[REMIND-MAgPIE 3.2-4.6 IntegratedPhysicalDamages (95th-high)] | Below 2°C | DEU | Final Energy¦Transportation¦Electricity | EJ/yr | Final Energy¦Transportation¦Electricity | demand_projection | elc_transport | 2025 | 0.1964 | Final Energy¦Transportation¦Electricity
Downscaling[REMIND-MAgPIE 3.2-4.6 IntegratedPhysicalDamages (95th-high)] | Below 2°C | DEU | Final Energy¦Transportation¦Electricity | EJ/yr | Final Energy¦Transportation¦Electricity | demand_projection | elc_transport | 2030 | 0.369 | Final Energy¦Transportation¦Electricity
Downscaling[REMIND-MAgPIE 3.2-4.6 IntegratedPhysicalDamages (95th-high)] | Below 2°C | DEU | Final Energy¦Transportation¦Electricity | EJ/yr | Final Energy¦Transportation¦Electricity | demand_projection | elc_transport | 2035 | 0.5069 | Final Energy¦Transportation¦Electricity
Downscaling[REMIND-MAgPIE 3.2-4.6 IntegratedPhysicalDamages (95th-high)] | Below 2°C | DEU | Final Energy¦Transportation¦Electricity | EJ/yr | Final Energy¦Transportation¦Electricity | demand_projection | elc_transport | 2040 | 0.571 | Final Energy¦Transportation¦Electricity
Downscaling[REMIND-MAgPIE 3.2-4.6 IntegratedPhysicalDamages (95th-high)] | Below 2°C | DEU | Final Energy¦Transportation¦Electricity | EJ/yr | Final Energy¦Transportation¦Electricity | demand_projection | elc_transport | 2045 | 0.5814 | Final Energy¦Transportation¦Electricity
Downscaling[REMIND-MAgPIE 3.2-4.6 IntegratedPhysicalDamages (95th-high)] | Below 2°C | DEU | Final Energy¦Transportation¦Electricity | EJ/yr | Final Energy¦Transportation¦Electricity | demand_projection | elc_transport | 2050 | 0.5732 | Final Energy¦Transportation¦Electricity
Downscaling[REMIND-MAgPIE 3.2-4.6 IntegratedPhysicalDamages (95th-high)] | Below 2°C | DEU | Final Energy¦Transportation¦Electricity | EJ/yr | Final Energy¦Transportation¦Electricity | demand_projection | elc_transport | 2055 | 0.5701 | Final Energy¦Transportation¦Electricity
Downscaling[REMIND-MAgPIE 3.2-4.6 IntegratedPhysicalDamages (95th-high)] | Below 2°C | DEU | Final Energy¦Transportation¦Electricity | EJ/yr | Final Energy¦Transportation¦Electricity | demand_projection | elc_transport | 2060 | 0.5622 | Final Energy¦Transportation¦Electricity
Downscaling[REMIND-MAgPIE 3.2-4.6 IntegratedPhysicalDamages (95th-high)] | Below 2°C | DEU | Final Energy¦Transportation¦Electricity | EJ/yr | Final Energy¦Transportation¦Electricity | demand_projection | elc_transport | 2065 | 0.5495 | Final Energy¦Transportation¦Electricity
Downscaling[REMIND-MAgPIE 3.2-4.6 IntegratedPhysicalDamages (95th-high)] | Below 2°C | DEU | Final Energy¦Transportation¦Electricity | EJ/yr | Final Energy¦Transportation¦Electricity | demand_projection | elc_transport | 2070 | 0.5508 | Final Energy¦Transportation¦Electricity
Downscaling[REMIND-MAgPIE 3.2-4.6 IntegratedPhysicalDamages (95th-high)] | Below 2°C | DEU | Final Energy¦Transportation¦Electricity | EJ/yr | Final Energy¦Transportation¦Electricity | demand_projection | elc_transport | 2075 | 0.5538 | Final Energy¦Transportation¦Electricity
Downscaling[REMIND-MAgPIE 3.2-4.6 IntegratedPhysicalDamages (95th-high)] | Below 2°C | DEU | Final Energy¦Transportation¦Electricity | EJ/yr | Final Energy¦Transportation¦Electricity | demand_projection | elc_transport | 2080 | 0.5469 | Final Energy¦Transportation¦Electricity
Downscaling[REMIND-MAgPIE 3.2-4.6 IntegratedPhysicalDamages (95th-high)] | Below 2°C | DEU | Final Energy¦Transportation¦Electricity | EJ/yr | Final Energy¦Transportation¦Electricity | demand_projection | elc_transport | 2085 | 0.5294 | Final Energy¦Transportation¦Electricity
Downscaling[REMIND-MAgPIE 3.2-4.6 IntegratedPhysicalDamages (95th-high)] | Below 2°C | DEU | Final Energy¦Transportation¦Electricity | EJ/yr | Final Energy¦Transportation¦Electricity | demand_projection | elc_transport | 2090 | 0.5099 | Final Energy¦Transportation¦Electricity
Downscaling[REMIND-MAgPIE 3.2-4.6 IntegratedPhysicalDamages (95th-high)] | Below 2°C | DEU | Final Energy¦Transportation¦Electricity | EJ/yr | Final Energy¦Transportation¦Electricity | demand_projection | elc_transport | 2095 | 0.4906 | Final Energy¦Transportation¦Electricity
Downscaling[REMIND-MAgPIE 3.2-4.6 IntegratedPhysicalDamages (95th-high)] | Below 2°C | DEU | Final Energy¦Transportation¦Electricity | EJ/yr | Final Energy¦Transportation¦Electricity | demand_projection | elc_transport | 2100 | 0.4792 | Final Energy¦Transportation¦Electricity
Downscaling[REMIND-MAgPIE 3.2-4.6 IntegratedPhysicalDamages (95th-high)] | Below 2°C | DEU | Secondary Energy¦Hydrogen | EJ/yr | Secondary Energy¦Hydrogen | demand_projection | hydrogen_allsect | 2020 | 0.0124 | Secondary Energy¦Hydrogen
Downscaling[REMIND-MAgPIE 3.2-4.6 IntegratedPhysicalDamages (95th-high)] | Below 2°C | DEU | Secondary Energy¦Hydrogen | EJ/yr | Secondary Energy¦Hydrogen | demand_projection | hydrogen_allsect | 2025 | 0.046 | Secondary Energy¦Hydrogen
Downscaling[REMIND-MAgPIE 3.2-4.6 IntegratedPhysicalDamages (95th-high)] | Below 2°C | DEU | Secondary Energy¦Hydrogen | EJ/yr | Secondary Energy¦Hydrogen | demand_projection | hydrogen_allsect | 2030 | 0.0681 | Secondary Energy¦Hydrogen
Downscaling[REMIND-MAgPIE 3.2-4.6 IntegratedPhysicalDamages (95th-high)] | Below 2°C | DEU | Secondary Energy¦Hydrogen | EJ/yr | Secondary Energy¦Hydrogen | demand_projection | hydrogen_allsect | 2035 | 0.0935 | Secondary Energy¦Hydrogen
Downscaling[REMIND-MAgPIE 3.2-4.6 IntegratedPhysicalDamages (95th-high)] | Below 2°C | DEU | Secondary Energy¦Hydrogen | EJ/yr | Secondary Energy¦Hydrogen | demand_projection | hydrogen_allsect | 2040 | 0.1191 | Secondary Energy¦Hydrogen
Downscaling[REMIND-MAgPIE 3.2-4.6 IntegratedPhysicalDamages (95th-high)] | Below 2°C | DEU | Secondary Energy¦Hydrogen | EJ/yr | Secondary Energy¦Hydrogen | demand_projection | hydrogen_allsect | 2045 | 0.1713 | Secondary Energy¦Hydrogen
Downscaling[REMIND-MAgPIE 3.2-4.6 IntegratedPhysicalDamages (95th-high)] | Below 2°C | DEU | Secondary Energy¦Hydrogen | EJ/yr | Secondary Energy¦Hydrogen | demand_projection | hydrogen_allsect | 2050 | 0.2307 | Secondary Energy¦Hydrogen
Downscaling[REMIND-MAgPIE 3.2-4.6 IntegratedPhysicalDamages (95th-high)] | Below 2°C | DEU | Secondary Energy¦Hydrogen | EJ/yr | Secondary Energy¦Hydrogen | demand_projection | hydrogen_allsect | 2055 | 0.283 | Secondary Energy¦Hydrogen
Downscaling[REMIND-MAgPIE 3.2-4.6 IntegratedPhysicalDamages (95th-high)] | Below 2°C | DEU | Secondary Energy¦Hydrogen | EJ/yr | Secondary Energy¦Hydrogen | demand_projection | hydrogen_allsect | 2060 | 0.3401 | Secondary Energy¦Hydrogen
Downscaling[REMIND-MAgPIE 3.2-4.6 IntegratedPhysicalDamages (95th-high)] | Below 2°C | DEU | Secondary Energy¦Hydrogen | EJ/yr | Secondary Energy¦Hydrogen | demand_projection | hydrogen_allsect | 2065 | 0.3308 | Secondary Energy¦Hydrogen
Downscaling[REMIND-MAgPIE 3.2-4.6 IntegratedPhysicalDamages (95th-high)] | Below 2°C | DEU | Secondary Energy¦Hydrogen | EJ/yr | Secondary Energy¦Hydrogen | demand_projection | hydrogen_allsect | 2070 | 0.3172 | Secondary Energy¦Hydrogen
Downscaling[REMIND-MAgPIE 3.2-4.6 IntegratedPhysicalDamages (95th-high)] | Below 2°C | DEU | Secondary Energy¦Hydrogen | EJ/yr | Secondary Energy¦Hydrogen | demand_projection | hydrogen_allsect | 2075 | 0.3017 | Secondary Energy¦Hydrogen
Downscaling[REMIND-MAgPIE 3.2-4.6 IntegratedPhysicalDamages (95th-high)] | Below 2°C | DEU | Secondary Energy¦Hydrogen | EJ/yr | Secondary Energy¦Hydrogen | demand_projection | hydrogen_allsect | 2080 | 0.2858 | Secondary Energy¦Hydrogen
Downscaling[REMIND-MAgPIE 3.2-4.6 IntegratedPhysicalDamages (95th-high)] | Below 2°C | DEU | Secondary Energy¦Hydrogen | EJ/yr | Secondary Energy¦Hydrogen | demand_projection | hydrogen_allsect | 2085 | 0.2817 | Secondary Energy¦Hydrogen
Downscaling[REMIND-MAgPIE 3.2-4.6 IntegratedPhysicalDamages (95th-high)] | Below 2°C | DEU | Secondary Energy¦Hydrogen | EJ/yr | Secondary Energy¦Hydrogen | demand_projection | hydrogen_allsect | 2090 | 0.2782 | Secondary Energy¦Hydrogen
Downscaling[REMIND-MAgPIE 3.2-4.6 IntegratedPhysicalDamages (95th-high)] | Below 2°C | DEU | Secondary Energy¦Hydrogen | EJ/yr | Secondary Energy¦Hydrogen | demand_projection | hydrogen_allsect | 2095 | 0.2808 | Secondary Energy¦Hydrogen
Downscaling[REMIND-MAgPIE 3.2-4.6 IntegratedPhysicalDamages (95th-high)] | Below 2°C | DEU | Secondary Energy¦Hydrogen | EJ/yr | Secondary Energy¦Hydrogen | demand_projection | hydrogen_allsect | 2100 | 0.2793 | Secondary Energy¦Hydrogen
Downscaling[REMIND-MAgPIE 3.2-4.6 IntegratedPhysicalDamages (95th-high)] | Below 2°C | DEU | Secondary Energy¦Electricity¦Coal | EJ/yr | Secondary Energy¦Electricity¦Coal | elec_co2 |  | 2020 | 0.6811 | Secondary Energy¦Electricity¦Coal | 94
Downscaling[REMIND-MAgPIE 3.2-4.6 IntegratedPhysicalDamages (95th-high)] | Below 2°C | DEU | Secondary Energy¦Electricity¦Coal | EJ/yr | Secondary Energy¦Electricity¦Coal | elec_co2 |  | 2025 | 0.2252 | Secondary Energy¦Electricity¦Coal | 94
Downscaling[REMIND-MAgPIE 3.2-4.6 IntegratedPhysicalDamages (95th-high)] | Below 2°C | DEU | Secondary Energy¦Electricity¦Coal | EJ/yr | Secondary Energy¦Electricity¦Coal | elec_co2 |  | 2030 | 0.0008 | Secondary Energy¦Electricity¦Coal | 94
Downscaling[REMIND-MAgPIE 3.2-4.6 IntegratedPhysicalDamages (95th-high)] | Below 2°C | DEU | Secondary Energy¦Electricity¦Coal | EJ/yr | Secondary Energy¦Electricity¦Coal | elec_co2 |  | 2035 | 0.0007 | Secondary Energy¦Electricity¦Coal | 94
Downscaling[REMIND-MAgPIE 3.2-4.6 IntegratedPhysicalDamages (95th-high)] | Below 2°C | DEU | Secondary Energy¦Electricity¦Coal | EJ/yr | Secondary Energy¦Electricity¦Coal | elec_co2 |  | 2040 | 0.0004 | Secondary Energy¦Electricity¦Coal | 94
Downscaling[REMIND-MAgPIE 3.2-4.6 IntegratedPhysicalDamages (95th-high)] | Below 2°C | DEU | Secondary Energy¦Electricity¦Coal | EJ/yr | Secondary Energy¦Electricity¦Coal | elec_co2 |  | 2045 | 0.0003 | Secondary Energy¦Electricity¦Coal | 94
Downscaling[REMIND-MAgPIE 3.2-4.6 IntegratedPhysicalDamages (95th-high)] | Below 2°C | DEU | Secondary Energy¦Electricity¦Coal | EJ/yr | Secondary Energy¦Electricity¦Coal | elec_co2 |  | 2050 | 0.0001 | Secondary Energy¦Electricity¦Coal | 94
Downscaling[REMIND-MAgPIE 3.2-4.6 IntegratedPhysicalDamages (95th-high)] | Below 2°C | DEU | Secondary Energy¦Electricity¦Coal | EJ/yr | Secondary Energy¦Electricity¦Coal | elec_co2 |  | 2055 | 0 | Secondary Energy¦Electricity¦Coal | 94
Downscaling[REMIND-MAgPIE 3.2-4.6 IntegratedPhysicalDamages (95th-high)] | Below 2°C | DEU | Secondary Energy¦Electricity¦Coal | EJ/yr | Secondary Energy¦Electricity¦Coal | elec_co2 |  | 2060 | 0 | Secondary Energy¦Electricity¦Coal | 94
Downscaling[REMIND-MAgPIE 3.2-4.6 IntegratedPhysicalDamages (95th-high)] | Below 2°C | DEU | Secondary Energy¦Electricity¦Coal | EJ/yr | Secondary Energy¦Electricity¦Coal | elec_co2 |  | 2065 | 0 | Secondary Energy¦Electricity¦Coal | 94
Downscaling[REMIND-MAgPIE 3.2-4.6 IntegratedPhysicalDamages (95th-high)] | Below 2°C | DEU | Secondary Energy¦Electricity¦Coal | EJ/yr | Secondary Energy¦Electricity¦Coal | elec_co2 |  | 2070 | 0 | Secondary Energy¦Electricity¦Coal | 94
Downscaling[REMIND-MAgPIE 3.2-4.6 IntegratedPhysicalDamages (95th-high)] | Below 2°C | DEU | Secondary Energy¦Electricity¦Coal | EJ/yr | Secondary Energy¦Electricity¦Coal | elec_co2 |  | 2075 | 0 | Secondary Energy¦Electricity¦Coal | 94
Downscaling[REMIND-MAgPIE 3.2-4.6 IntegratedPhysicalDamages (95th-high)] | Below 2°C | DEU | Secondary Energy¦Electricity¦Coal | EJ/yr | Secondary Energy¦Electricity¦Coal | elec_co2 |  | 2080 | 0 | Secondary Energy¦Electricity¦Coal | 94
Downscaling[REMIND-MAgPIE 3.2-4.6 IntegratedPhysicalDamages (95th-high)] | Below 2°C | DEU | Secondary Energy¦Electricity¦Coal | EJ/yr | Secondary Energy¦Electricity¦Coal | elec_co2 |  | 2085 | 0 | Secondary Energy¦Electricity¦Coal | 94
Downscaling[REMIND-MAgPIE 3.2-4.6 IntegratedPhysicalDamages (95th-high)] | Below 2°C | DEU | Secondary Energy¦Electricity¦Coal | EJ/yr | Secondary Energy¦Electricity¦Coal | elec_co2 |  | 2090 | 0 | Secondary Energy¦Electricity¦Coal | 94
Downscaling[REMIND-MAgPIE 3.2-4.6 IntegratedPhysicalDamages (95th-high)] | Below 2°C | DEU | Secondary Energy¦Electricity¦Coal | EJ/yr | Secondary Energy¦Electricity¦Coal | elec_co2 |  | 2095 | 0 | Secondary Energy¦Electricity¦Coal | 94
Downscaling[REMIND-MAgPIE 3.2-4.6 IntegratedPhysicalDamages (95th-high)] | Below 2°C | DEU | Secondary Energy¦Electricity¦Coal | EJ/yr | Secondary Energy¦Electricity¦Coal | elec_co2 |  | 2100 | 0 | Secondary Energy¦Electricity¦Coal | 94
Downscaling[REMIND-MAgPIE 3.2-4.6 IntegratedPhysicalDamages (95th-high)] | Below 2°C | DEU | Secondary Energy¦Electricity¦Gas | EJ/yr | Secondary Energy¦Electricity¦Gas | elec_co2 |  | 2020 | 0.4457 | Secondary Energy¦Electricity¦Gas | 55
Downscaling[REMIND-MAgPIE 3.2-4.6 IntegratedPhysicalDamages (95th-high)] | Below 2°C | DEU | Secondary Energy¦Electricity¦Gas | EJ/yr | Secondary Energy¦Electricity¦Gas | elec_co2 |  | 2025 | 0.4342 | Secondary Energy¦Electricity¦Gas | 55
Downscaling[REMIND-MAgPIE 3.2-4.6 IntegratedPhysicalDamages (95th-high)] | Below 2°C | DEU | Secondary Energy¦Electricity¦Gas | EJ/yr | Secondary Energy¦Electricity¦Gas | elec_co2 |  | 2030 | 0.1717 | Secondary Energy¦Electricity¦Gas | 55
Downscaling[REMIND-MAgPIE 3.2-4.6 IntegratedPhysicalDamages (95th-high)] | Below 2°C | DEU | Secondary Energy¦Electricity¦Gas | EJ/yr | Secondary Energy¦Electricity¦Gas | elec_co2 |  | 2035 | 0.0767 | Secondary Energy¦Electricity¦Gas | 55
Downscaling[REMIND-MAgPIE 3.2-4.6 IntegratedPhysicalDamages (95th-high)] | Below 2°C | DEU | Secondary Energy¦Electricity¦Gas | EJ/yr | Secondary Energy¦Electricity¦Gas | elec_co2 |  | 2040 | 0.0046 | Secondary Energy¦Electricity¦Gas | 55
Downscaling[REMIND-MAgPIE 3.2-4.6 IntegratedPhysicalDamages (95th-high)] | Below 2°C | DEU | Secondary Energy¦Electricity¦Gas | EJ/yr | Secondary Energy¦Electricity¦Gas | elec_co2 |  | 2045 | 0.0035 | Secondary Energy¦Electricity¦Gas | 55
Downscaling[REMIND-MAgPIE 3.2-4.6 IntegratedPhysicalDamages (95th-high)] | Below 2°C | DEU | Secondary Energy¦Electricity¦Gas | EJ/yr | Secondary Energy¦Electricity¦Gas | elec_co2 |  | 2050 | 0.0024 | Secondary Energy¦Electricity¦Gas | 55
Downscaling[REMIND-MAgPIE 3.2-4.6 IntegratedPhysicalDamages (95th-high)] | Below 2°C | DEU | Secondary Energy¦Electricity¦Gas | EJ/yr | Secondary Energy¦Electricity¦Gas | elec_co2 |  | 2055 | 0.0016 | Secondary Energy¦Electricity¦Gas | 55
Downscaling[REMIND-MAgPIE 3.2-4.6 IntegratedPhysicalDamages (95th-high)] | Below 2°C | DEU | Secondary Energy¦Electricity¦Gas | EJ/yr | Secondary Energy¦Electricity¦Gas | elec_co2 |  | 2060 | 0.0009 | Secondary Energy¦Electricity¦Gas | 55
Downscaling[REMIND-MAgPIE 3.2-4.6 IntegratedPhysicalDamages (95th-high)] | Below 2°C | DEU | Secondary Energy¦Electricity¦Gas | EJ/yr | Secondary Energy¦Electricity¦Gas | elec_co2 |  | 2065 | 0.0006 | Secondary Energy¦Electricity¦Gas | 55
Downscaling[REMIND-MAgPIE 3.2-4.6 IntegratedPhysicalDamages (95th-high)] | Below 2°C | DEU | Secondary Energy¦Electricity¦Gas | EJ/yr | Secondary Energy¦Electricity¦Gas | elec_co2 |  | 2070 | 0.0001 | Secondary Energy¦Electricity¦Gas | 55
Downscaling[REMIND-MAgPIE 3.2-4.6 IntegratedPhysicalDamages (95th-high)] | Below 2°C | DEU | Secondary Energy¦Electricity¦Gas | EJ/yr | Secondary Energy¦Electricity¦Gas | elec_co2 |  | 2075 | 0.0001 | Secondary Energy¦Electricity¦Gas | 55
Downscaling[REMIND-MAgPIE 3.2-4.6 IntegratedPhysicalDamages (95th-high)] | Below 2°C | DEU | Secondary Energy¦Electricity¦Gas | EJ/yr | Secondary Energy¦Electricity¦Gas | elec_co2 |  | 2080 | 0 | Secondary Energy¦Electricity¦Gas | 55
Downscaling[REMIND-MAgPIE 3.2-4.6 IntegratedPhysicalDamages (95th-high)] | Below 2°C | DEU | Secondary Energy¦Electricity¦Gas | EJ/yr | Secondary Energy¦Electricity¦Gas | elec_co2 |  | 2085 | 0 | Secondary Energy¦Electricity¦Gas | 55
Downscaling[REMIND-MAgPIE 3.2-4.6 IntegratedPhysicalDamages (95th-high)] | Below 2°C | DEU | Secondary Energy¦Electricity¦Gas | EJ/yr | Secondary Energy¦Electricity¦Gas | elec_co2 |  | 2090 | 0 | Secondary Energy¦Electricity¦Gas | 55
Downscaling[REMIND-MAgPIE 3.2-4.6 IntegratedPhysicalDamages (95th-high)] | Below 2°C | DEU | Secondary Energy¦Electricity¦Gas | EJ/yr | Secondary Energy¦Electricity¦Gas | elec_co2 |  | 2095 | 0 | Secondary Energy¦Electricity¦Gas | 55
Downscaling[REMIND-MAgPIE 3.2-4.6 IntegratedPhysicalDamages (95th-high)] | Below 2°C | DEU | Secondary Energy¦Electricity¦Gas | EJ/yr | Secondary Energy¦Electricity¦Gas | elec_co2 |  | 2100 | 0 | Secondary Energy¦Electricity¦Gas | 55
Downscaling[REMIND-MAgPIE 3.2-4.6 IntegratedPhysicalDamages (95th-high)] | Below 2°C | DEU | Secondary Energy¦Electricity¦Oil | EJ/yr | Secondary Energy¦Electricity¦Oil | elec_co2 |  | 2020 | 0.0161 | Secondary Energy¦Electricity¦Oil | 70
Downscaling[REMIND-MAgPIE 3.2-4.6 IntegratedPhysicalDamages (95th-high)] | Below 2°C | DEU | Secondary Energy¦Electricity¦Oil | EJ/yr | Secondary Energy¦Electricity¦Oil | elec_co2 |  | 2025 | 0.0098 | Secondary Energy¦Electricity¦Oil | 70
Downscaling[REMIND-MAgPIE 3.2-4.6 IntegratedPhysicalDamages (95th-high)] | Below 2°C | DEU | Secondary Energy¦Electricity¦Oil | EJ/yr | Secondary Energy¦Electricity¦Oil | elec_co2 |  | 2030 | 0.0038 | Secondary Energy¦Electricity¦Oil | 70
Downscaling[REMIND-MAgPIE 3.2-4.6 IntegratedPhysicalDamages (95th-high)] | Below 2°C | DEU | Secondary Energy¦Electricity¦Oil | EJ/yr | Secondary Energy¦Electricity¦Oil | elec_co2 |  | 2035 | 0 | Secondary Energy¦Electricity¦Oil | 70
Downscaling[REMIND-MAgPIE 3.2-4.6 IntegratedPhysicalDamages (95th-high)] | Below 2°C | DEU | Secondary Energy¦Electricity¦Oil | EJ/yr | Secondary Energy¦Electricity¦Oil | elec_co2 |  | 2040 | 0 | Secondary Energy¦Electricity¦Oil | 70
Downscaling[REMIND-MAgPIE 3.2-4.6 IntegratedPhysicalDamages (95th-high)] | Below 2°C | DEU | Secondary Energy¦Electricity¦Oil | EJ/yr | Secondary Energy¦Electricity¦Oil | elec_co2 |  | 2045 | 0 | Secondary Energy¦Electricity¦Oil | 70
Downscaling[REMIND-MAgPIE 3.2-4.6 IntegratedPhysicalDamages (95th-high)] | Below 2°C | DEU | Secondary Energy¦Electricity¦Oil | EJ/yr | Secondary Energy¦Electricity¦Oil | elec_co2 |  | 2050 | 0 | Secondary Energy¦Electricity¦Oil | 70
Downscaling[REMIND-MAgPIE 3.2-4.6 IntegratedPhysicalDamages (95th-high)] | Below 2°C | DEU | Secondary Energy¦Electricity¦Oil | EJ/yr | Secondary Energy¦Electricity¦Oil | elec_co2 |  | 2055 | 0 | Secondary Energy¦Electricity¦Oil | 70
Downscaling[REMIND-MAgPIE 3.2-4.6 IntegratedPhysicalDamages (95th-high)] | Below 2°C | DEU | Secondary Energy¦Electricity¦Oil | EJ/yr | Secondary Energy¦Electricity¦Oil | elec_co2 |  | 2060 | 0 | Secondary Energy¦Electricity¦Oil | 70
Downscaling[REMIND-MAgPIE 3.2-4.6 IntegratedPhysicalDamages (95th-high)] | Below 2°C | DEU | Secondary Energy¦Electricity¦Oil | EJ/yr | Secondary Energy¦Electricity¦Oil | elec_co2 |  | 2065 | 0 | Secondary Energy¦Electricity¦Oil | 70
Downscaling[REMIND-MAgPIE 3.2-4.6 IntegratedPhysicalDamages (95th-high)] | Below 2°C | DEU | Secondary Energy¦Electricity¦Oil | EJ/yr | Secondary Energy¦Electricity¦Oil | elec_co2 |  | 2070 | 0 | Secondary Energy¦Electricity¦Oil | 70
Downscaling[REMIND-MAgPIE 3.2-4.6 IntegratedPhysicalDamages (95th-high)] | Below 2°C | DEU | Secondary Energy¦Electricity¦Oil | EJ/yr | Secondary Energy¦Electricity¦Oil | elec_co2 |  | 2075 | 0 | Secondary Energy¦Electricity¦Oil | 70
Downscaling[REMIND-MAgPIE 3.2-4.6 IntegratedPhysicalDamages (95th-high)] | Below 2°C | DEU | Secondary Energy¦Electricity¦Oil | EJ/yr | Secondary Energy¦Electricity¦Oil | elec_co2 |  | 2080 | 0 | Secondary Energy¦Electricity¦Oil | 70
Downscaling[REMIND-MAgPIE 3.2-4.6 IntegratedPhysicalDamages (95th-high)] | Below 2°C | DEU | Secondary Energy¦Electricity¦Oil | EJ/yr | Secondary Energy¦Electricity¦Oil | elec_co2 |  | 2085 | 0 | Secondary Energy¦Electricity¦Oil | 70
Downscaling[REMIND-MAgPIE 3.2-4.6 IntegratedPhysicalDamages (95th-high)] | Below 2°C | DEU | Secondary Energy¦Electricity¦Oil | EJ/yr | Secondary Energy¦Electricity¦Oil | elec_co2 |  | 2090 | 0 | Secondary Energy¦Electricity¦Oil | 70
Downscaling[REMIND-MAgPIE 3.2-4.6 IntegratedPhysicalDamages (95th-high)] | Below 2°C | DEU | Secondary Energy¦Electricity¦Oil | EJ/yr | Secondary Energy¦Electricity¦Oil | elec_co2 |  | 2095 | 0 | Secondary Energy¦Electricity¦Oil | 70
Downscaling[REMIND-MAgPIE 3.2-4.6 IntegratedPhysicalDamages (95th-high)] | Below 2°C | DEU | Secondary Energy¦Electricity¦Oil | EJ/yr | Secondary Energy¦Electricity¦Oil | elec_co2 |  | 2100 | 0 | Secondary Energy¦Electricity¦Oil | 70
Downscaling[REMIND-MAgPIE 3.2-4.6 IntegratedPhysicalDamages (95th-high)] | Below 2°C | DEU | Price¦Primary Energy¦Biomass | US$2010/GJ | Price¦Primary Energy¦Biomass | fuel_supply | bioenergy | 2020 | 5.3799 | Price¦Primary Energy¦Biomass
Downscaling[REMIND-MAgPIE 3.2-4.6 IntegratedPhysicalDamages (95th-high)] | Below 2°C | DEU | Price¦Primary Energy¦Biomass | US$2010/GJ | Price¦Primary Energy¦Biomass | fuel_supply | bioenergy | 2025 | 5.8288 | Price¦Primary Energy¦Biomass
Downscaling[REMIND-MAgPIE 3.2-4.6 IntegratedPhysicalDamages (95th-high)] | Below 2°C | DEU | Price¦Primary Energy¦Biomass | US$2010/GJ | Price¦Primary Energy¦Biomass | fuel_supply | bioenergy | 2030 | 5.8674 | Price¦Primary Energy¦Biomass
Downscaling[REMIND-MAgPIE 3.2-4.6 IntegratedPhysicalDamages (95th-high)] | Below 2°C | DEU | Price¦Primary Energy¦Biomass | US$2010/GJ | Price¦Primary Energy¦Biomass | fuel_supply | bioenergy | 2035 | 6.2736 | Price¦Primary Energy¦Biomass
Downscaling[REMIND-MAgPIE 3.2-4.6 IntegratedPhysicalDamages (95th-high)] | Below 2°C | DEU | Price¦Primary Energy¦Biomass | US$2010/GJ | Price¦Primary Energy¦Biomass | fuel_supply | bioenergy | 2040 | 7.5656 | Price¦Primary Energy¦Biomass
Downscaling[REMIND-MAgPIE 3.2-4.6 IntegratedPhysicalDamages (95th-high)] | Below 2°C | DEU | Price¦Primary Energy¦Biomass | US$2010/GJ | Price¦Primary Energy¦Biomass | fuel_supply | bioenergy | 2045 | 6.9854 | Price¦Primary Energy¦Biomass
Downscaling[REMIND-MAgPIE 3.2-4.6 IntegratedPhysicalDamages (95th-high)] | Below 2°C | DEU | Price¦Primary Energy¦Biomass | US$2010/GJ | Price¦Primary Energy¦Biomass | fuel_supply | bioenergy | 2050 | 7.5674 | Price¦Primary Energy¦Biomass
Downscaling[REMIND-MAgPIE 3.2-4.6 IntegratedPhysicalDamages (95th-high)] | Below 2°C | DEU | Price¦Primary Energy¦Biomass | US$2010/GJ | Price¦Primary Energy¦Biomass | fuel_supply | bioenergy | 2055 | 8.5049 | Price¦Primary Energy¦Biomass
Downscaling[REMIND-MAgPIE 3.2-4.6 IntegratedPhysicalDamages (95th-high)] | Below 2°C | DEU | Price¦Primary Energy¦Biomass | US$2010/GJ | Price¦Primary Energy¦Biomass | fuel_supply | bioenergy | 2060 | 12.7255 | Price¦Primary Energy¦Biomass
Downscaling[REMIND-MAgPIE 3.2-4.6 IntegratedPhysicalDamages (95th-high)] | Below 2°C | DEU | Price¦Primary Energy¦Biomass | US$2010/GJ | Price¦Primary Energy¦Biomass | fuel_supply | bioenergy | 2065 | 12.2887 | Price¦Primary Energy¦Biomass
Downscaling[REMIND-MAgPIE 3.2-4.6 IntegratedPhysicalDamages (95th-high)] | Below 2°C | DEU | Price¦Primary Energy¦Biomass | US$2010/GJ | Price¦Primary Energy¦Biomass | fuel_supply | bioenergy | 2070 | 11.8519 | Price¦Primary Energy¦Biomass
Downscaling[REMIND-MAgPIE 3.2-4.6 IntegratedPhysicalDamages (95th-high)] | Below 2°C | DEU | Price¦Primary Energy¦Biomass | US$2010/GJ | Price¦Primary Energy¦Biomass | fuel_supply | bioenergy | 2075 | 12.9836 | Price¦Primary Energy¦Biomass
Downscaling[REMIND-MAgPIE 3.2-4.6 IntegratedPhysicalDamages (95th-high)] | Below 2°C | DEU | Price¦Primary Energy¦Biomass | US$2010/GJ | Price¦Primary Energy¦Biomass | fuel_supply | bioenergy | 2080 | 14.1152 | Price¦Primary Energy¦Biomass
Downscaling[REMIND-MAgPIE 3.2-4.6 IntegratedPhysicalDamages (95th-high)] | Below 2°C | DEU | Price¦Primary Energy¦Biomass | US$2010/GJ | Price¦Primary Energy¦Biomass | fuel_supply | bioenergy | 2085 | 14.801 | Price¦Primary Energy¦Biomass
Downscaling[REMIND-MAgPIE 3.2-4.6 IntegratedPhysicalDamages (95th-high)] | Below 2°C | DEU | Price¦Primary Energy¦Biomass | US$2010/GJ | Price¦Primary Energy¦Biomass | fuel_supply | bioenergy | 2090 | 15.4867 | Price¦Primary Energy¦Biomass
Downscaling[REMIND-MAgPIE 3.2-4.6 IntegratedPhysicalDamages (95th-high)] | Below 2°C | DEU | Price¦Primary Energy¦Biomass | US$2010/GJ | Price¦Primary Energy¦Biomass | fuel_supply | bioenergy | 2095 | 15.7785 | Price¦Primary Energy¦Biomass
Downscaling[REMIND-MAgPIE 3.2-4.6 IntegratedPhysicalDamages (95th-high)] | Below 2°C | DEU | Price¦Primary Energy¦Biomass | US$2010/GJ | Price¦Primary Energy¦Biomass | fuel_supply | bioenergy | 2100 | 16.0704 | Price¦Primary Energy¦Biomass
Downscaling[REMIND-MAgPIE 3.2-4.6 IntegratedPhysicalDamages (95th-high)] | Below 2°C | DEU | Price¦Primary Energy¦Coal | US$2010/GJ | Price¦Primary Energy¦Coal | fuel_supply | coal | 2020 | 2.0344 | Price¦Primary Energy¦Coal
Downscaling[REMIND-MAgPIE 3.2-4.6 IntegratedPhysicalDamages (95th-high)] | Below 2°C | DEU | Price¦Primary Energy¦Coal | US$2010/GJ | Price¦Primary Energy¦Coal | fuel_supply | coal | 2025 | 2.3613 | Price¦Primary Energy¦Coal
Downscaling[REMIND-MAgPIE 3.2-4.6 IntegratedPhysicalDamages (95th-high)] | Below 2°C | DEU | Price¦Primary Energy¦Coal | US$2010/GJ | Price¦Primary Energy¦Coal | fuel_supply | coal | 2030 | 1.636 | Price¦Primary Energy¦Coal
Downscaling[REMIND-MAgPIE 3.2-4.6 IntegratedPhysicalDamages (95th-high)] | Below 2°C | DEU | Price¦Primary Energy¦Coal | US$2010/GJ | Price¦Primary Energy¦Coal | fuel_supply | coal | 2035 | 1.3335 | Price¦Primary Energy¦Coal
Downscaling[REMIND-MAgPIE 3.2-4.6 IntegratedPhysicalDamages (95th-high)] | Below 2°C | DEU | Price¦Primary Energy¦Coal | US$2010/GJ | Price¦Primary Energy¦Coal | fuel_supply | coal | 2040 | 1.329 | Price¦Primary Energy¦Coal
Downscaling[REMIND-MAgPIE 3.2-4.6 IntegratedPhysicalDamages (95th-high)] | Below 2°C | DEU | Price¦Primary Energy¦Coal | US$2010/GJ | Price¦Primary Energy¦Coal | fuel_supply | coal | 2045 | 1.3561 | Price¦Primary Energy¦Coal
Downscaling[REMIND-MAgPIE 3.2-4.6 IntegratedPhysicalDamages (95th-high)] | Below 2°C | DEU | Price¦Primary Energy¦Coal | US$2010/GJ | Price¦Primary Energy¦Coal | fuel_supply | coal | 2050 | 1.5891 | Price¦Primary Energy¦Coal
Downscaling[REMIND-MAgPIE 3.2-4.6 IntegratedPhysicalDamages (95th-high)] | Below 2°C | DEU | Price¦Primary Energy¦Coal | US$2010/GJ | Price¦Primary Energy¦Coal | fuel_supply | coal | 2055 | 1.3658 | Price¦Primary Energy¦Coal
Downscaling[REMIND-MAgPIE 3.2-4.6 IntegratedPhysicalDamages (95th-high)] | Below 2°C | DEU | Price¦Primary Energy¦Coal | US$2010/GJ | Price¦Primary Energy¦Coal | fuel_supply | coal | 2060 | 1.8623 | Price¦Primary Energy¦Coal
Downscaling[REMIND-MAgPIE 3.2-4.6 IntegratedPhysicalDamages (95th-high)] | Below 2°C | DEU | Price¦Primary Energy¦Coal | US$2010/GJ | Price¦Primary Energy¦Coal | fuel_supply | coal | 2065 | 1.8451 | Price¦Primary Energy¦Coal
Downscaling[REMIND-MAgPIE 3.2-4.6 IntegratedPhysicalDamages (95th-high)] | Below 2°C | DEU | Price¦Primary Energy¦Coal | US$2010/GJ | Price¦Primary Energy¦Coal | fuel_supply | coal | 2070 | 1.8278 | Price¦Primary Energy¦Coal
Downscaling[REMIND-MAgPIE 3.2-4.6 IntegratedPhysicalDamages (95th-high)] | Below 2°C | DEU | Price¦Primary Energy¦Coal | US$2010/GJ | Price¦Primary Energy¦Coal | fuel_supply | coal | 2075 | 1.8341 | Price¦Primary Energy¦Coal
Downscaling[REMIND-MAgPIE 3.2-4.6 IntegratedPhysicalDamages (95th-high)] | Below 2°C | DEU | Price¦Primary Energy¦Coal | US$2010/GJ | Price¦Primary Energy¦Coal | fuel_supply | coal | 2080 | 1.8404 | Price¦Primary Energy¦Coal
Downscaling[REMIND-MAgPIE 3.2-4.6 IntegratedPhysicalDamages (95th-high)] | Below 2°C | DEU | Price¦Primary Energy¦Coal | US$2010/GJ | Price¦Primary Energy¦Coal | fuel_supply | coal | 2085 | 1.8694 | Price¦Primary Energy¦Coal
Downscaling[REMIND-MAgPIE 3.2-4.6 IntegratedPhysicalDamages (95th-high)] | Below 2°C | DEU | Price¦Primary Energy¦Coal | US$2010/GJ | Price¦Primary Energy¦Coal | fuel_supply | coal | 2090 | 1.8985 | Price¦Primary Energy¦Coal
Downscaling[REMIND-MAgPIE 3.2-4.6 IntegratedPhysicalDamages (95th-high)] | Below 2°C | DEU | Price¦Primary Energy¦Coal | US$2010/GJ | Price¦Primary Energy¦Coal | fuel_supply | coal | 2095 | 1.7854 | Price¦Primary Energy¦Coal
Downscaling[REMIND-MAgPIE 3.2-4.6 IntegratedPhysicalDamages (95th-high)] | Below 2°C | DEU | Price¦Primary Energy¦Coal | US$2010/GJ | Price¦Primary Energy¦Coal | fuel_supply | coal | 2100 | 1.6724 | Price¦Primary Energy¦Coal
Downscaling[REMIND-MAgPIE 3.2-4.6 IntegratedPhysicalDamages (95th-high)] | Below 2°C | DEU | Price¦Primary Energy¦Gas | US$2010/GJ | Price¦Primary Energy¦Gas | fuel_supply | gas | 2020 | 3.9711 | Price¦Primary Energy¦Gas
Downscaling[REMIND-MAgPIE 3.2-4.6 IntegratedPhysicalDamages (95th-high)] | Below 2°C | DEU | Price¦Primary Energy¦Gas | US$2010/GJ | Price¦Primary Energy¦Gas | fuel_supply | gas | 2025 | 4.7905 | Price¦Primary Energy¦Gas
Downscaling[REMIND-MAgPIE 3.2-4.6 IntegratedPhysicalDamages (95th-high)] | Below 2°C | DEU | Price¦Primary Energy¦Gas | US$2010/GJ | Price¦Primary Energy¦Gas | fuel_supply | gas | 2030 | 4.7936 | Price¦Primary Energy¦Gas
Downscaling[REMIND-MAgPIE 3.2-4.6 IntegratedPhysicalDamages (95th-high)] | Below 2°C | DEU | Price¦Primary Energy¦Gas | US$2010/GJ | Price¦Primary Energy¦Gas | fuel_supply | gas | 2035 | 5.3132 | Price¦Primary Energy¦Gas
Downscaling[REMIND-MAgPIE 3.2-4.6 IntegratedPhysicalDamages (95th-high)] | Below 2°C | DEU | Price¦Primary Energy¦Gas | US$2010/GJ | Price¦Primary Energy¦Gas | fuel_supply | gas | 2040 | 5.0059 | Price¦Primary Energy¦Gas
Downscaling[REMIND-MAgPIE 3.2-4.6 IntegratedPhysicalDamages (95th-high)] | Below 2°C | DEU | Price¦Primary Energy¦Gas | US$2010/GJ | Price¦Primary Energy¦Gas | fuel_supply | gas | 2045 | 4.736 | Price¦Primary Energy¦Gas
Downscaling[REMIND-MAgPIE 3.2-4.6 IntegratedPhysicalDamages (95th-high)] | Below 2°C | DEU | Price¦Primary Energy¦Gas | US$2010/GJ | Price¦Primary Energy¦Gas | fuel_supply | gas | 2050 | 4.7195 | Price¦Primary Energy¦Gas
Downscaling[REMIND-MAgPIE 3.2-4.6 IntegratedPhysicalDamages (95th-high)] | Below 2°C | DEU | Price¦Primary Energy¦Gas | US$2010/GJ | Price¦Primary Energy¦Gas | fuel_supply | gas | 2055 | 4.4659 | Price¦Primary Energy¦Gas
Downscaling[REMIND-MAgPIE 3.2-4.6 IntegratedPhysicalDamages (95th-high)] | Below 2°C | DEU | Price¦Primary Energy¦Gas | US$2010/GJ | Price¦Primary Energy¦Gas | fuel_supply | gas | 2060 | 5.7841 | Price¦Primary Energy¦Gas
Downscaling[REMIND-MAgPIE 3.2-4.6 IntegratedPhysicalDamages (95th-high)] | Below 2°C | DEU | Price¦Primary Energy¦Gas | US$2010/GJ | Price¦Primary Energy¦Gas | fuel_supply | gas | 2065 | 5.5088 | Price¦Primary Energy¦Gas
Downscaling[REMIND-MAgPIE 3.2-4.6 IntegratedPhysicalDamages (95th-high)] | Below 2°C | DEU | Price¦Primary Energy¦Gas | US$2010/GJ | Price¦Primary Energy¦Gas | fuel_supply | gas | 2070 | 5.2335 | Price¦Primary Energy¦Gas
Downscaling[REMIND-MAgPIE 3.2-4.6 IntegratedPhysicalDamages (95th-high)] | Below 2°C | DEU | Price¦Primary Energy¦Gas | US$2010/GJ | Price¦Primary Energy¦Gas | fuel_supply | gas | 2075 | 5.0614 | Price¦Primary Energy¦Gas
Downscaling[REMIND-MAgPIE 3.2-4.6 IntegratedPhysicalDamages (95th-high)] | Below 2°C | DEU | Price¦Primary Energy¦Gas | US$2010/GJ | Price¦Primary Energy¦Gas | fuel_supply | gas | 2080 | 4.8892 | Price¦Primary Energy¦Gas
Downscaling[REMIND-MAgPIE 3.2-4.6 IntegratedPhysicalDamages (95th-high)] | Below 2°C | DEU | Price¦Primary Energy¦Gas | US$2010/GJ | Price¦Primary Energy¦Gas | fuel_supply | gas | 2085 | 4.9845 | Price¦Primary Energy¦Gas
Downscaling[REMIND-MAgPIE 3.2-4.6 IntegratedPhysicalDamages (95th-high)] | Below 2°C | DEU | Price¦Primary Energy¦Gas | US$2010/GJ | Price¦Primary Energy¦Gas | fuel_supply | gas | 2090 | 5.0798 | Price¦Primary Energy¦Gas
Downscaling[REMIND-MAgPIE 3.2-4.6 IntegratedPhysicalDamages (95th-high)] | Below 2°C | DEU | Price¦Primary Energy¦Gas | US$2010/GJ | Price¦Primary Energy¦Gas | fuel_supply | gas | 2095 | 5.0135 | Price¦Primary Energy¦Gas
Downscaling[REMIND-MAgPIE 3.2-4.6 IntegratedPhysicalDamages (95th-high)] | Below 2°C | DEU | Price¦Primary Energy¦Gas | US$2010/GJ | Price¦Primary Energy¦Gas | fuel_supply | gas | 2100 | 4.9471 | Price¦Primary Energy¦Gas
Downscaling[REMIND-MAgPIE 3.2-4.6 IntegratedPhysicalDamages (95th-high)] | Below 2°C | DEU | Price¦Secondary Energy¦Liquids¦Oil | US$2010/GJ | Price¦Secondary Energy¦Liquids¦Oil | fuel_supply | oil | 2020 | 82.2847 | Price¦Secondary Energy¦Liquids¦Oil
Downscaling[REMIND-MAgPIE 3.2-4.6 IntegratedPhysicalDamages (95th-high)] | Below 2°C | DEU | Price¦Secondary Energy¦Liquids¦Oil | US$2010/GJ | Price¦Secondary Energy¦Liquids¦Oil | fuel_supply | oil | 2025 | 89.9731 | Price¦Secondary Energy¦Liquids¦Oil
Downscaling[REMIND-MAgPIE 3.2-4.6 IntegratedPhysicalDamages (95th-high)] | Below 2°C | DEU | Price¦Secondary Energy¦Liquids¦Oil | US$2010/GJ | Price¦Secondary Energy¦Liquids¦Oil | fuel_supply | oil | 2030 | 91.9827 | Price¦Secondary Energy¦Liquids¦Oil
Downscaling[REMIND-MAgPIE 3.2-4.6 IntegratedPhysicalDamages (95th-high)] | Below 2°C | DEU | Price¦Secondary Energy¦Liquids¦Oil | US$2010/GJ | Price¦Secondary Energy¦Liquids¦Oil | fuel_supply | oil | 2035 | 80.3436 | Price¦Secondary Energy¦Liquids¦Oil
Downscaling[REMIND-MAgPIE 3.2-4.6 IntegratedPhysicalDamages (95th-high)] | Below 2°C | DEU | Price¦Secondary Energy¦Liquids¦Oil | US$2010/GJ | Price¦Secondary Energy¦Liquids¦Oil | fuel_supply | oil | 2040 | 94.2 | Price¦Secondary Energy¦Liquids¦Oil
Downscaling[REMIND-MAgPIE 3.2-4.6 IntegratedPhysicalDamages (95th-high)] | Below 2°C | DEU | Price¦Secondary Energy¦Liquids¦Oil | US$2010/GJ | Price¦Secondary Energy¦Liquids¦Oil | fuel_supply | oil | 2045 | 109.0258 | Price¦Secondary Energy¦Liquids¦Oil
Downscaling[REMIND-MAgPIE 3.2-4.6 IntegratedPhysicalDamages (95th-high)] | Below 2°C | DEU | Price¦Secondary Energy¦Liquids¦Oil | US$2010/GJ | Price¦Secondary Energy¦Liquids¦Oil | fuel_supply | oil | 2050 | 126.8148 | Price¦Secondary Energy¦Liquids¦Oil
Downscaling[REMIND-MAgPIE 3.2-4.6 IntegratedPhysicalDamages (95th-high)] | Below 2°C | DEU | Price¦Secondary Energy¦Liquids¦Oil | US$2010/GJ | Price¦Secondary Energy¦Liquids¦Oil | fuel_supply | oil | 2055 | 138.4991 | Price¦Secondary Energy¦Liquids¦Oil
Downscaling[REMIND-MAgPIE 3.2-4.6 IntegratedPhysicalDamages (95th-high)] | Below 2°C | DEU | Price¦Secondary Energy¦Liquids¦Oil | US$2010/GJ | Price¦Secondary Energy¦Liquids¦Oil | fuel_supply | oil | 2060 | 230.165 | Price¦Secondary Energy¦Liquids¦Oil
Downscaling[REMIND-MAgPIE 3.2-4.6 IntegratedPhysicalDamages (95th-high)] | Below 2°C | DEU | Price¦Secondary Energy¦Liquids¦Oil | US$2010/GJ | Price¦Secondary Energy¦Liquids¦Oil | fuel_supply | oil | 2065 | 273.3033 | Price¦Secondary Energy¦Liquids¦Oil
Downscaling[REMIND-MAgPIE 3.2-4.6 IntegratedPhysicalDamages (95th-high)] | Below 2°C | DEU | Price¦Secondary Energy¦Liquids¦Oil | US$2010/GJ | Price¦Secondary Energy¦Liquids¦Oil | fuel_supply | oil | 2070 | 316.4415 | Price¦Secondary Energy¦Liquids¦Oil
Downscaling[REMIND-MAgPIE 3.2-4.6 IntegratedPhysicalDamages (95th-high)] | Below 2°C | DEU | Price¦Secondary Energy¦Liquids¦Oil | US$2010/GJ | Price¦Secondary Energy¦Liquids¦Oil | fuel_supply | oil | 2075 | 323.943 | Price¦Secondary Energy¦Liquids¦Oil
Downscaling[REMIND-MAgPIE 3.2-4.6 IntegratedPhysicalDamages (95th-high)] | Below 2°C | DEU | Price¦Secondary Energy¦Liquids¦Oil | US$2010/GJ | Price¦Secondary Energy¦Liquids¦Oil | fuel_supply | oil | 2080 | 331.4445 | Price¦Secondary Energy¦Liquids¦Oil
Downscaling[REMIND-MAgPIE 3.2-4.6 IntegratedPhysicalDamages (95th-high)] | Below 2°C | DEU | Price¦Secondary Energy¦Liquids¦Oil | US$2010/GJ | Price¦Secondary Energy¦Liquids¦Oil | fuel_supply | oil | 2085 | 335.1802 | Price¦Secondary Energy¦Liquids¦Oil
Downscaling[REMIND-MAgPIE 3.2-4.6 IntegratedPhysicalDamages (95th-high)] | Below 2°C | DEU | Price¦Secondary Energy¦Liquids¦Oil | US$2010/GJ | Price¦Secondary Energy¦Liquids¦Oil | fuel_supply | oil | 2090 | 338.9158 | Price¦Secondary Energy¦Liquids¦Oil
Downscaling[REMIND-MAgPIE 3.2-4.6 IntegratedPhysicalDamages (95th-high)] | Below 2°C | DEU | Price¦Secondary Energy¦Liquids¦Oil | US$2010/GJ | Price¦Secondary Energy¦Liquids¦Oil | fuel_supply | oil | 2095 | 344.0804 | Price¦Secondary Energy¦Liquids¦Oil
Downscaling[REMIND-MAgPIE 3.2-4.6 IntegratedPhysicalDamages (95th-high)] | Below 2°C | DEU | Price¦Secondary Energy¦Liquids¦Oil | US$2010/GJ | Price¦Secondary Energy¦Liquids¦Oil | fuel_supply | oil | 2100 | 349.2451 | Price¦Secondary Energy¦Liquids¦Oil
Downscaling[REMIND-MAgPIE 3.2-4.6 IntegratedPhysicalDamages (95th-high)] | Below 2°C | DEU | Emissions¦CO2 | Mt CO2/yr | Emissions¦CO2 | scenarios - CO2 abatement | CO2 | 2020 | 572.2267 | Emissions¦CO2
Downscaling[REMIND-MAgPIE 3.2-4.6 IntegratedPhysicalDamages (95th-high)] | Below 2°C | DEU | Emissions¦CO2 | Mt CO2/yr | Emissions¦CO2 | scenarios - CO2 abatement | CO2 | 2025 | 397.7236 | Emissions¦CO2
Downscaling[REMIND-MAgPIE 3.2-4.6 IntegratedPhysicalDamages (95th-high)] | Below 2°C | DEU | Emissions¦CO2 | Mt CO2/yr | Emissions¦CO2 | scenarios - CO2 abatement | CO2 | 2030 | 210.9896 | Emissions¦CO2
Downscaling[REMIND-MAgPIE 3.2-4.6 IntegratedPhysicalDamages (95th-high)] | Below 2°C | DEU | Emissions¦CO2 | Mt CO2/yr | Emissions¦CO2 | scenarios - CO2 abatement | CO2 | 2035 | 120.3144 | Emissions¦CO2
Downscaling[REMIND-MAgPIE 3.2-4.6 IntegratedPhysicalDamages (95th-high)] | Below 2°C | DEU | Emissions¦CO2 | Mt CO2/yr | Emissions¦CO2 | scenarios - CO2 abatement | CO2 | 2040 | 43.9277 | Emissions¦CO2
Downscaling[REMIND-MAgPIE 3.2-4.6 IntegratedPhysicalDamages (95th-high)] | Below 2°C | DEU | Emissions¦CO2 | Mt CO2/yr | Emissions¦CO2 | scenarios - CO2 abatement | CO2 | 2045 | 1.4469 | Emissions¦CO2
Downscaling[REMIND-MAgPIE 3.2-4.6 IntegratedPhysicalDamages (95th-high)] | Below 2°C | DEU | Emissions¦CO2 | Mt CO2/yr | Emissions¦CO2 | scenarios - CO2 abatement | CO2 | 2050 | -25.3713 | Emissions¦CO2
Downscaling[REMIND-MAgPIE 3.2-4.6 IntegratedPhysicalDamages (95th-high)] | Below 2°C | DEU | Emissions¦CO2 | Mt CO2/yr | Emissions¦CO2 | scenarios - CO2 abatement | CO2 | 2055 | -30.8137 | Emissions¦CO2
Downscaling[REMIND-MAgPIE 3.2-4.6 IntegratedPhysicalDamages (95th-high)] | Below 2°C | DEU | Emissions¦CO2 | Mt CO2/yr | Emissions¦CO2 | scenarios - CO2 abatement | CO2 | 2060 | -38.0788 | Emissions¦CO2
Downscaling[REMIND-MAgPIE 3.2-4.6 IntegratedPhysicalDamages (95th-high)] | Below 2°C | DEU | Emissions¦CO2 | Mt CO2/yr | Emissions¦CO2 | scenarios - CO2 abatement | CO2 | 2065 | -38.2235 | Emissions¦CO2
Downscaling[REMIND-MAgPIE 3.2-4.6 IntegratedPhysicalDamages (95th-high)] | Below 2°C | DEU | Emissions¦CO2 | Mt CO2/yr | Emissions¦CO2 | scenarios - CO2 abatement | CO2 | 2070 | -38.4527 | Emissions¦CO2
Downscaling[REMIND-MAgPIE 3.2-4.6 IntegratedPhysicalDamages (95th-high)] | Below 2°C | DEU | Emissions¦CO2 | Mt CO2/yr | Emissions¦CO2 | scenarios - CO2 abatement | CO2 | 2075 | -39.0497 | Emissions¦CO2
Downscaling[REMIND-MAgPIE 3.2-4.6 IntegratedPhysicalDamages (95th-high)] | Below 2°C | DEU | Emissions¦CO2 | Mt CO2/yr | Emissions¦CO2 | scenarios - CO2 abatement | CO2 | 2080 | -39.5532 | Emissions¦CO2
Downscaling[REMIND-MAgPIE 3.2-4.6 IntegratedPhysicalDamages (95th-high)] | Below 2°C | DEU | Emissions¦CO2 | Mt CO2/yr | Emissions¦CO2 | scenarios - CO2 abatement | CO2 | 2085 | -41.2949 | Emissions¦CO2
Downscaling[REMIND-MAgPIE 3.2-4.6 IntegratedPhysicalDamages (95th-high)] | Below 2°C | DEU | Emissions¦CO2 | Mt CO2/yr | Emissions¦CO2 | scenarios - CO2 abatement | CO2 | 2090 | -43.0388 | Emissions¦CO2
Downscaling[REMIND-MAgPIE 3.2-4.6 IntegratedPhysicalDamages (95th-high)] | Below 2°C | DEU | Emissions¦CO2 | Mt CO2/yr | Emissions¦CO2 | scenarios - CO2 abatement | CO2 | 2095 | -39.7368 | Emissions¦CO2
Downscaling[REMIND-MAgPIE 3.2-4.6 IntegratedPhysicalDamages (95th-high)] | Below 2°C | DEU | Emissions¦CO2 | Mt CO2/yr | Emissions¦CO2 | scenarios - CO2 abatement | CO2 | 2100 | -36.2963 | Emissions¦CO2
Downscaling[REMIND-MAgPIE 3.2-4.6 IntegratedPhysicalDamages (95th-high)] | Below 2°C | DEU | Emissions¦CO2¦Energy | Mt CO2/yr | Emissions¦CO2¦Energy | scenarios - CO2 abatement | CO2 | 2020 | 604.9141 | Emissions¦CO2¦Energy
Downscaling[REMIND-MAgPIE 3.2-4.6 IntegratedPhysicalDamages (95th-high)] | Below 2°C | DEU | Emissions¦CO2¦Energy | Mt CO2/yr | Emissions¦CO2¦Energy | scenarios - CO2 abatement | CO2 | 2025 | 405.4827 | Emissions¦CO2¦Energy
Downscaling[REMIND-MAgPIE 3.2-4.6 IntegratedPhysicalDamages (95th-high)] | Below 2°C | DEU | Emissions¦CO2¦Energy | Mt CO2/yr | Emissions¦CO2¦Energy | scenarios - CO2 abatement | CO2 | 2030 | 226.2136 | Emissions¦CO2¦Energy
Downscaling[REMIND-MAgPIE 3.2-4.6 IntegratedPhysicalDamages (95th-high)] | Below 2°C | DEU | Emissions¦CO2¦Energy | Mt CO2/yr | Emissions¦CO2¦Energy | scenarios - CO2 abatement | CO2 | 2035 | 142.588 | Emissions¦CO2¦Energy
Downscaling[REMIND-MAgPIE 3.2-4.6 IntegratedPhysicalDamages (95th-high)] | Below 2°C | DEU | Emissions¦CO2¦Energy | Mt CO2/yr | Emissions¦CO2¦Energy | scenarios - CO2 abatement | CO2 | 2040 | 73.2384 | Emissions¦CO2¦Energy
Downscaling[REMIND-MAgPIE 3.2-4.6 IntegratedPhysicalDamages (95th-high)] | Below 2°C | DEU | Emissions¦CO2¦Energy | Mt CO2/yr | Emissions¦CO2¦Energy | scenarios - CO2 abatement | CO2 | 2045 | 34.1854 | Emissions¦CO2¦Energy
Downscaling[REMIND-MAgPIE 3.2-4.6 IntegratedPhysicalDamages (95th-high)] | Below 2°C | DEU | Emissions¦CO2¦Energy | Mt CO2/yr | Emissions¦CO2¦Energy | scenarios - CO2 abatement | CO2 | 2050 | 10.2729 | Emissions¦CO2¦Energy
Downscaling[REMIND-MAgPIE 3.2-4.6 IntegratedPhysicalDamages (95th-high)] | Below 2°C | DEU | Emissions¦CO2¦Energy | Mt CO2/yr | Emissions¦CO2¦Energy | scenarios - CO2 abatement | CO2 | 2055 | 2.8702 | Emissions¦CO2¦Energy
Downscaling[REMIND-MAgPIE 3.2-4.6 IntegratedPhysicalDamages (95th-high)] | Below 2°C | DEU | Emissions¦CO2¦Energy | Mt CO2/yr | Emissions¦CO2¦Energy | scenarios - CO2 abatement | CO2 | 2060 | -8.2399 | Emissions¦CO2¦Energy
Downscaling[REMIND-MAgPIE 3.2-4.6 IntegratedPhysicalDamages (95th-high)] | Below 2°C | DEU | Emissions¦CO2¦Energy | Mt CO2/yr | Emissions¦CO2¦Energy | scenarios - CO2 abatement | CO2 | 2065 | -9.478 | Emissions¦CO2¦Energy
Downscaling[REMIND-MAgPIE 3.2-4.6 IntegratedPhysicalDamages (95th-high)] | Below 2°C | DEU | Emissions¦CO2¦Energy | Mt CO2/yr | Emissions¦CO2¦Energy | scenarios - CO2 abatement | CO2 | 2070 | -10.8309 | Emissions¦CO2¦Energy
Downscaling[REMIND-MAgPIE 3.2-4.6 IntegratedPhysicalDamages (95th-high)] | Below 2°C | DEU | Emissions¦CO2¦Energy | Mt CO2/yr | Emissions¦CO2¦Energy | scenarios - CO2 abatement | CO2 | 2075 | -12.357 | Emissions¦CO2¦Energy
Downscaling[REMIND-MAgPIE 3.2-4.6 IntegratedPhysicalDamages (95th-high)] | Below 2°C | DEU | Emissions¦CO2¦Energy | Mt CO2/yr | Emissions¦CO2¦Energy | scenarios - CO2 abatement | CO2 | 2080 | -13.8032 | Emissions¦CO2¦Energy
Downscaling[REMIND-MAgPIE 3.2-4.6 IntegratedPhysicalDamages (95th-high)] | Below 2°C | DEU | Emissions¦CO2¦Energy | Mt CO2/yr | Emissions¦CO2¦Energy | scenarios - CO2 abatement | CO2 | 2085 | -15.2507 | Emissions¦CO2¦Energy
Downscaling[REMIND-MAgPIE 3.2-4.6 IntegratedPhysicalDamages (95th-high)] | Below 2°C | DEU | Emissions¦CO2¦Energy | Mt CO2/yr | Emissions¦CO2¦Energy | scenarios - CO2 abatement | CO2 | 2090 | -16.7304 | Emissions¦CO2¦Energy
Downscaling[REMIND-MAgPIE 3.2-4.6 IntegratedPhysicalDamages (95th-high)] | Below 2°C | DEU | Emissions¦CO2¦Energy | Mt CO2/yr | Emissions¦CO2¦Energy | scenarios - CO2 abatement | CO2 | 2095 | -17.5385 | Emissions¦CO2¦Energy
Downscaling[REMIND-MAgPIE 3.2-4.6 IntegratedPhysicalDamages (95th-high)] | Below 2°C | DEU | Emissions¦CO2¦Energy | Mt CO2/yr | Emissions¦CO2¦Energy | scenarios - CO2 abatement | CO2 | 2100 | -18.0969 | Emissions¦CO2¦Energy
Downscaling[REMIND-MAgPIE 3.2-4.6 IntegratedPhysicalDamages (95th-high)] | Current Policies | DEU | Carbon Sequestration¦CCS | Mt CO2/yr | Carbon Sequestration¦CCS | CCS potential |  | 2020 | 0 | Carbon Sequestration¦CCS
Downscaling[REMIND-MAgPIE 3.2-4.6 IntegratedPhysicalDamages (95th-high)] | Current Policies | DEU | Carbon Sequestration¦CCS | Mt CO2/yr | Carbon Sequestration¦CCS | CCS potential |  | 2025 | 0.3674 | Carbon Sequestration¦CCS
Downscaling[REMIND-MAgPIE 3.2-4.6 IntegratedPhysicalDamages (95th-high)] | Current Policies | DEU | Carbon Sequestration¦CCS | Mt CO2/yr | Carbon Sequestration¦CCS | CCS potential |  | 2030 | 0.3656 | Carbon Sequestration¦CCS
Downscaling[REMIND-MAgPIE 3.2-4.6 IntegratedPhysicalDamages (95th-high)] | Current Policies | DEU | Carbon Sequestration¦CCS | Mt CO2/yr | Carbon Sequestration¦CCS | CCS potential |  | 2035 | 0.3647 | Carbon Sequestration¦CCS
Downscaling[REMIND-MAgPIE 3.2-4.6 IntegratedPhysicalDamages (95th-high)] | Current Policies | DEU | Carbon Sequestration¦CCS | Mt CO2/yr | Carbon Sequestration¦CCS | CCS potential |  | 2040 | 0.3527 | Carbon Sequestration¦CCS
Downscaling[REMIND-MAgPIE 3.2-4.6 IntegratedPhysicalDamages (95th-high)] | Current Policies | DEU | Carbon Sequestration¦CCS | Mt CO2/yr | Carbon Sequestration¦CCS | CCS potential |  | 2045 | 0.3322 | Carbon Sequestration¦CCS
Downscaling[REMIND-MAgPIE 3.2-4.6 IntegratedPhysicalDamages (95th-high)] | Current Policies | DEU | Carbon Sequestration¦CCS | Mt CO2/yr | Carbon Sequestration¦CCS | CCS potential |  | 2050 | 0.2941 | Carbon Sequestration¦CCS
Downscaling[REMIND-MAgPIE 3.2-4.6 IntegratedPhysicalDamages (95th-high)] | Current Policies | DEU | Carbon Sequestration¦CCS | Mt CO2/yr | Carbon Sequestration¦CCS | CCS potential |  | 2055 | 0.2644 | Carbon Sequestration¦CCS
Downscaling[REMIND-MAgPIE 3.2-4.6 IntegratedPhysicalDamages (95th-high)] | Current Policies | DEU | Carbon Sequestration¦CCS | Mt CO2/yr | Carbon Sequestration¦CCS | CCS potential |  | 2060 | 0.2178 | Carbon Sequestration¦CCS
Downscaling[REMIND-MAgPIE 3.2-4.6 IntegratedPhysicalDamages (95th-high)] | Current Policies | DEU | Carbon Sequestration¦CCS | Mt CO2/yr | Carbon Sequestration¦CCS | CCS potential |  | 2065 | 0.1408 | Carbon Sequestration¦CCS
Downscaling[REMIND-MAgPIE 3.2-4.6 IntegratedPhysicalDamages (95th-high)] | Current Policies | DEU | Carbon Sequestration¦CCS | Mt CO2/yr | Carbon Sequestration¦CCS | CCS potential |  | 2070 | 0.071 | Carbon Sequestration¦CCS
Downscaling[REMIND-MAgPIE 3.2-4.6 IntegratedPhysicalDamages (95th-high)] | Current Policies | DEU | Carbon Sequestration¦CCS | Mt CO2/yr | Carbon Sequestration¦CCS | CCS potential |  | 2075 | 0.0351 | Carbon Sequestration¦CCS
Downscaling[REMIND-MAgPIE 3.2-4.6 IntegratedPhysicalDamages (95th-high)] | Current Policies | DEU | Carbon Sequestration¦CCS | Mt CO2/yr | Carbon Sequestration¦CCS | CCS potential |  | 2080 | 0 | Carbon Sequestration¦CCS
Downscaling[REMIND-MAgPIE 3.2-4.6 IntegratedPhysicalDamages (95th-high)] | Current Policies | DEU | Carbon Sequestration¦CCS | Mt CO2/yr | Carbon Sequestration¦CCS | CCS potential |  | 2085 | 0 | Carbon Sequestration¦CCS
Downscaling[REMIND-MAgPIE 3.2-4.6 IntegratedPhysicalDamages (95th-high)] | Current Policies | DEU | Carbon Sequestration¦CCS | Mt CO2/yr | Carbon Sequestration¦CCS | CCS potential |  | 2090 | 0 | Carbon Sequestration¦CCS
Downscaling[REMIND-MAgPIE 3.2-4.6 IntegratedPhysicalDamages (95th-high)] | Current Policies | DEU | Carbon Sequestration¦CCS | Mt CO2/yr | Carbon Sequestration¦CCS | CCS potential |  | 2095 | 0 | Carbon Sequestration¦CCS
Downscaling[REMIND-MAgPIE 3.2-4.6 IntegratedPhysicalDamages (95th-high)] | Current Policies | DEU | Carbon Sequestration¦CCS | Mt CO2/yr | Carbon Sequestration¦CCS | CCS potential |  | 2100 | 0 | Carbon Sequestration¦CCS
Downscaling[REMIND-MAgPIE 3.2-4.6 IntegratedPhysicalDamages (95th-high)] | Current Policies | DEU | Final Energy¦Industry¦Electricity | EJ/yr | Final Energy¦Industry¦Electricity | demand_projection | elc_industry | 2020 | 0.947 | Final Energy¦Industry¦Electricity
Downscaling[REMIND-MAgPIE 3.2-4.6 IntegratedPhysicalDamages (95th-high)] | Current Policies | DEU | Final Energy¦Industry¦Electricity | EJ/yr | Final Energy¦Industry¦Electricity | demand_projection | elc_industry | 2025 | 0.8764 | Final Energy¦Industry¦Electricity
Downscaling[REMIND-MAgPIE 3.2-4.6 IntegratedPhysicalDamages (95th-high)] | Current Policies | DEU | Final Energy¦Industry¦Electricity | EJ/yr | Final Energy¦Industry¦Electricity | demand_projection | elc_industry | 2030 | 0.8609 | Final Energy¦Industry¦Electricity
Downscaling[REMIND-MAgPIE 3.2-4.6 IntegratedPhysicalDamages (95th-high)] | Current Policies | DEU | Final Energy¦Industry¦Electricity | EJ/yr | Final Energy¦Industry¦Electricity | demand_projection | elc_industry | 2035 | 0.8361 | Final Energy¦Industry¦Electricity
Downscaling[REMIND-MAgPIE 3.2-4.6 IntegratedPhysicalDamages (95th-high)] | Current Policies | DEU | Final Energy¦Industry¦Electricity | EJ/yr | Final Energy¦Industry¦Electricity | demand_projection | elc_industry | 2040 | 0.8302 | Final Energy¦Industry¦Electricity
Downscaling[REMIND-MAgPIE 3.2-4.6 IntegratedPhysicalDamages (95th-high)] | Current Policies | DEU | Final Energy¦Industry¦Electricity | EJ/yr | Final Energy¦Industry¦Electricity | demand_projection | elc_industry | 2045 | 0.7955 | Final Energy¦Industry¦Electricity
Downscaling[REMIND-MAgPIE 3.2-4.6 IntegratedPhysicalDamages (95th-high)] | Current Policies | DEU | Final Energy¦Industry¦Electricity | EJ/yr | Final Energy¦Industry¦Electricity | demand_projection | elc_industry | 2050 | 0.765 | Final Energy¦Industry¦Electricity
Downscaling[REMIND-MAgPIE 3.2-4.6 IntegratedPhysicalDamages (95th-high)] | Current Policies | DEU | Final Energy¦Industry¦Electricity | EJ/yr | Final Energy¦Industry¦Electricity | demand_projection | elc_industry | 2055 | 0.697 | Final Energy¦Industry¦Electricity
Downscaling[REMIND-MAgPIE 3.2-4.6 IntegratedPhysicalDamages (95th-high)] | Current Policies | DEU | Final Energy¦Industry¦Electricity | EJ/yr | Final Energy¦Industry¦Electricity | demand_projection | elc_industry | 2060 | 0.6241 | Final Energy¦Industry¦Electricity
Downscaling[REMIND-MAgPIE 3.2-4.6 IntegratedPhysicalDamages (95th-high)] | Current Policies | DEU | Final Energy¦Industry¦Electricity | EJ/yr | Final Energy¦Industry¦Electricity | demand_projection | elc_industry | 2065 | 0.5685 | Final Energy¦Industry¦Electricity
Downscaling[REMIND-MAgPIE 3.2-4.6 IntegratedPhysicalDamages (95th-high)] | Current Policies | DEU | Final Energy¦Industry¦Electricity | EJ/yr | Final Energy¦Industry¦Electricity | demand_projection | elc_industry | 2070 | 0.5008 | Final Energy¦Industry¦Electricity
Downscaling[REMIND-MAgPIE 3.2-4.6 IntegratedPhysicalDamages (95th-high)] | Current Policies | DEU | Final Energy¦Industry¦Electricity | EJ/yr | Final Energy¦Industry¦Electricity | demand_projection | elc_industry | 2075 | 0.4512 | Final Energy¦Industry¦Electricity
Downscaling[REMIND-MAgPIE 3.2-4.6 IntegratedPhysicalDamages (95th-high)] | Current Policies | DEU | Final Energy¦Industry¦Electricity | EJ/yr | Final Energy¦Industry¦Electricity | demand_projection | elc_industry | 2080 | 0.413 | Final Energy¦Industry¦Electricity
Downscaling[REMIND-MAgPIE 3.2-4.6 IntegratedPhysicalDamages (95th-high)] | Current Policies | DEU | Final Energy¦Industry¦Electricity | EJ/yr | Final Energy¦Industry¦Electricity | demand_projection | elc_industry | 2085 | 0.3796 | Final Energy¦Industry¦Electricity
Downscaling[REMIND-MAgPIE 3.2-4.6 IntegratedPhysicalDamages (95th-high)] | Current Policies | DEU | Final Energy¦Industry¦Electricity | EJ/yr | Final Energy¦Industry¦Electricity | demand_projection | elc_industry | 2090 | 0.3482 | Final Energy¦Industry¦Electricity
Downscaling[REMIND-MAgPIE 3.2-4.6 IntegratedPhysicalDamages (95th-high)] | Current Policies | DEU | Final Energy¦Industry¦Electricity | EJ/yr | Final Energy¦Industry¦Electricity | demand_projection | elc_industry | 2095 | 0.3187 | Final Energy¦Industry¦Electricity
Downscaling[REMIND-MAgPIE 3.2-4.6 IntegratedPhysicalDamages (95th-high)] | Current Policies | DEU | Final Energy¦Industry¦Electricity | EJ/yr | Final Energy¦Industry¦Electricity | demand_projection | elc_industry | 2100 | 0.2944 | Final Energy¦Industry¦Electricity
Downscaling[REMIND-MAgPIE 3.2-4.6 IntegratedPhysicalDamages (95th-high)] | Current Policies | DEU | Final Energy¦Residential and Commercial¦Electricity | EJ/yr | Final Energy¦Residential and Commercial¦Electricity | demand_projection | elc_buildings | 2020 | 1.07 | Final Energy¦Residential and Commercial¦Electricity
Downscaling[REMIND-MAgPIE 3.2-4.6 IntegratedPhysicalDamages (95th-high)] | Current Policies | DEU | Final Energy¦Residential and Commercial¦Electricity | EJ/yr | Final Energy¦Residential and Commercial¦Electricity | demand_projection | elc_buildings | 2025 | 1.0074 | Final Energy¦Residential and Commercial¦Electricity
Downscaling[REMIND-MAgPIE 3.2-4.6 IntegratedPhysicalDamages (95th-high)] | Current Policies | DEU | Final Energy¦Residential and Commercial¦Electricity | EJ/yr | Final Energy¦Residential and Commercial¦Electricity | demand_projection | elc_buildings | 2030 | 1.032 | Final Energy¦Residential and Commercial¦Electricity
Downscaling[REMIND-MAgPIE 3.2-4.6 IntegratedPhysicalDamages (95th-high)] | Current Policies | DEU | Final Energy¦Residential and Commercial¦Electricity | EJ/yr | Final Energy¦Residential and Commercial¦Electricity | demand_projection | elc_buildings | 2035 | 1.0499 | Final Energy¦Residential and Commercial¦Electricity
Downscaling[REMIND-MAgPIE 3.2-4.6 IntegratedPhysicalDamages (95th-high)] | Current Policies | DEU | Final Energy¦Residential and Commercial¦Electricity | EJ/yr | Final Energy¦Residential and Commercial¦Electricity | demand_projection | elc_buildings | 2040 | 1.0275 | Final Energy¦Residential and Commercial¦Electricity
Downscaling[REMIND-MAgPIE 3.2-4.6 IntegratedPhysicalDamages (95th-high)] | Current Policies | DEU | Final Energy¦Residential and Commercial¦Electricity | EJ/yr | Final Energy¦Residential and Commercial¦Electricity | demand_projection | elc_buildings | 2045 | 0.9949 | Final Energy¦Residential and Commercial¦Electricity
Downscaling[REMIND-MAgPIE 3.2-4.6 IntegratedPhysicalDamages (95th-high)] | Current Policies | DEU | Final Energy¦Residential and Commercial¦Electricity | EJ/yr | Final Energy¦Residential and Commercial¦Electricity | demand_projection | elc_buildings | 2050 | 0.9808 | Final Energy¦Residential and Commercial¦Electricity
Downscaling[REMIND-MAgPIE 3.2-4.6 IntegratedPhysicalDamages (95th-high)] | Current Policies | DEU | Final Energy¦Residential and Commercial¦Electricity | EJ/yr | Final Energy¦Residential and Commercial¦Electricity | demand_projection | elc_buildings | 2055 | 0.9326 | Final Energy¦Residential and Commercial¦Electricity
Downscaling[REMIND-MAgPIE 3.2-4.6 IntegratedPhysicalDamages (95th-high)] | Current Policies | DEU | Final Energy¦Residential and Commercial¦Electricity | EJ/yr | Final Energy¦Residential and Commercial¦Electricity | demand_projection | elc_buildings | 2060 | 0.9217 | Final Energy¦Residential and Commercial¦Electricity
Downscaling[REMIND-MAgPIE 3.2-4.6 IntegratedPhysicalDamages (95th-high)] | Current Policies | DEU | Final Energy¦Residential and Commercial¦Electricity | EJ/yr | Final Energy¦Residential and Commercial¦Electricity | demand_projection | elc_buildings | 2065 | 0.9107 | Final Energy¦Residential and Commercial¦Electricity
Downscaling[REMIND-MAgPIE 3.2-4.6 IntegratedPhysicalDamages (95th-high)] | Current Policies | DEU | Final Energy¦Residential and Commercial¦Electricity | EJ/yr | Final Energy¦Residential and Commercial¦Electricity | demand_projection | elc_buildings | 2070 | 0.8895 | Final Energy¦Residential and Commercial¦Electricity
Downscaling[REMIND-MAgPIE 3.2-4.6 IntegratedPhysicalDamages (95th-high)] | Current Policies | DEU | Final Energy¦Residential and Commercial¦Electricity | EJ/yr | Final Energy¦Residential and Commercial¦Electricity | demand_projection | elc_buildings | 2075 | 0.916 | Final Energy¦Residential and Commercial¦Electricity
Downscaling[REMIND-MAgPIE 3.2-4.6 IntegratedPhysicalDamages (95th-high)] | Current Policies | DEU | Final Energy¦Residential and Commercial¦Electricity | EJ/yr | Final Energy¦Residential and Commercial¦Electricity | demand_projection | elc_buildings | 2080 | 0.9537 | Final Energy¦Residential and Commercial¦Electricity
Downscaling[REMIND-MAgPIE 3.2-4.6 IntegratedPhysicalDamages (95th-high)] | Current Policies | DEU | Final Energy¦Residential and Commercial¦Electricity | EJ/yr | Final Energy¦Residential and Commercial¦Electricity | demand_projection | elc_buildings | 2085 | 0.985 | Final Energy¦Residential and Commercial¦Electricity
Downscaling[REMIND-MAgPIE 3.2-4.6 IntegratedPhysicalDamages (95th-high)] | Current Policies | DEU | Final Energy¦Residential and Commercial¦Electricity | EJ/yr | Final Energy¦Residential and Commercial¦Electricity | demand_projection | elc_buildings | 2090 | 1.0166 | Final Energy¦Residential and Commercial¦Electricity
Downscaling[REMIND-MAgPIE 3.2-4.6 IntegratedPhysicalDamages (95th-high)] | Current Policies | DEU | Final Energy¦Residential and Commercial¦Electricity | EJ/yr | Final Energy¦Residential and Commercial¦Electricity | demand_projection | elc_buildings | 2095 | 1.0528 | Final Energy¦Residential and Commercial¦Electricity
Downscaling[REMIND-MAgPIE 3.2-4.6 IntegratedPhysicalDamages (95th-high)] | Current Policies | DEU | Final Energy¦Residential and Commercial¦Electricity | EJ/yr | Final Energy¦Residential and Commercial¦Electricity | demand_projection | elc_buildings | 2100 | 1.084 | Final Energy¦Residential and Commercial¦Electricity
Downscaling[REMIND-MAgPIE 3.2-4.6 IntegratedPhysicalDamages (95th-high)] | Current Policies | DEU | Final Energy¦Transportation¦Electricity | EJ/yr | Final Energy¦Transportation¦Electricity | demand_projection | elc_transport | 2020 | 0.0801 | Final Energy¦Transportation¦Electricity
Downscaling[REMIND-MAgPIE 3.2-4.6 IntegratedPhysicalDamages (95th-high)] | Current Policies | DEU | Final Energy¦Transportation¦Electricity | EJ/yr | Final Energy¦Transportation¦Electricity | demand_projection | elc_transport | 2025 | 0.1853 | Final Energy¦Transportation¦Electricity
Downscaling[REMIND-MAgPIE 3.2-4.6 IntegratedPhysicalDamages (95th-high)] | Current Policies | DEU | Final Energy¦Transportation¦Electricity | EJ/yr | Final Energy¦Transportation¦Electricity | demand_projection | elc_transport | 2030 | 0.3244 | Final Energy¦Transportation¦Electricity
Downscaling[REMIND-MAgPIE 3.2-4.6 IntegratedPhysicalDamages (95th-high)] | Current Policies | DEU | Final Energy¦Transportation¦Electricity | EJ/yr | Final Energy¦Transportation¦Electricity | demand_projection | elc_transport | 2035 | 0.4328 | Final Energy¦Transportation¦Electricity
Downscaling[REMIND-MAgPIE 3.2-4.6 IntegratedPhysicalDamages (95th-high)] | Current Policies | DEU | Final Energy¦Transportation¦Electricity | EJ/yr | Final Energy¦Transportation¦Electricity | demand_projection | elc_transport | 2040 | 0.4564 | Final Energy¦Transportation¦Electricity
Downscaling[REMIND-MAgPIE 3.2-4.6 IntegratedPhysicalDamages (95th-high)] | Current Policies | DEU | Final Energy¦Transportation¦Electricity | EJ/yr | Final Energy¦Transportation¦Electricity | demand_projection | elc_transport | 2045 | 0.4582 | Final Energy¦Transportation¦Electricity
Downscaling[REMIND-MAgPIE 3.2-4.6 IntegratedPhysicalDamages (95th-high)] | Current Policies | DEU | Final Energy¦Transportation¦Electricity | EJ/yr | Final Energy¦Transportation¦Electricity | demand_projection | elc_transport | 2050 | 0.4528 | Final Energy¦Transportation¦Electricity
Downscaling[REMIND-MAgPIE 3.2-4.6 IntegratedPhysicalDamages (95th-high)] | Current Policies | DEU | Final Energy¦Transportation¦Electricity | EJ/yr | Final Energy¦Transportation¦Electricity | demand_projection | elc_transport | 2055 | 0.448 | Final Energy¦Transportation¦Electricity
Downscaling[REMIND-MAgPIE 3.2-4.6 IntegratedPhysicalDamages (95th-high)] | Current Policies | DEU | Final Energy¦Transportation¦Electricity | EJ/yr | Final Energy¦Transportation¦Electricity | demand_projection | elc_transport | 2060 | 0.4385 | Final Energy¦Transportation¦Electricity
Downscaling[REMIND-MAgPIE 3.2-4.6 IntegratedPhysicalDamages (95th-high)] | Current Policies | DEU | Final Energy¦Transportation¦Electricity | EJ/yr | Final Energy¦Transportation¦Electricity | demand_projection | elc_transport | 2065 | 0.4146 | Final Energy¦Transportation¦Electricity
Downscaling[REMIND-MAgPIE 3.2-4.6 IntegratedPhysicalDamages (95th-high)] | Current Policies | DEU | Final Energy¦Transportation¦Electricity | EJ/yr | Final Energy¦Transportation¦Electricity | demand_projection | elc_transport | 2070 | 0.3938 | Final Energy¦Transportation¦Electricity
Downscaling[REMIND-MAgPIE 3.2-4.6 IntegratedPhysicalDamages (95th-high)] | Current Policies | DEU | Final Energy¦Transportation¦Electricity | EJ/yr | Final Energy¦Transportation¦Electricity | demand_projection | elc_transport | 2075 | 0.3891 | Final Energy¦Transportation¦Electricity
Downscaling[REMIND-MAgPIE 3.2-4.6 IntegratedPhysicalDamages (95th-high)] | Current Policies | DEU | Final Energy¦Transportation¦Electricity | EJ/yr | Final Energy¦Transportation¦Electricity | demand_projection | elc_transport | 2080 | 0.388 | Final Energy¦Transportation¦Electricity
Downscaling[REMIND-MAgPIE 3.2-4.6 IntegratedPhysicalDamages (95th-high)] | Current Policies | DEU | Final Energy¦Transportation¦Electricity | EJ/yr | Final Energy¦Transportation¦Electricity | demand_projection | elc_transport | 2085 | 0.3844 | Final Energy¦Transportation¦Electricity
Downscaling[REMIND-MAgPIE 3.2-4.6 IntegratedPhysicalDamages (95th-high)] | Current Policies | DEU | Final Energy¦Transportation¦Electricity | EJ/yr | Final Energy¦Transportation¦Electricity | demand_projection | elc_transport | 2090 | 0.3834 | Final Energy¦Transportation¦Electricity
Downscaling[REMIND-MAgPIE 3.2-4.6 IntegratedPhysicalDamages (95th-high)] | Current Policies | DEU | Final Energy¦Transportation¦Electricity | EJ/yr | Final Energy¦Transportation¦Electricity | demand_projection | elc_transport | 2095 | 0.3827 | Final Energy¦Transportation¦Electricity
Downscaling[REMIND-MAgPIE 3.2-4.6 IntegratedPhysicalDamages (95th-high)] | Current Policies | DEU | Final Energy¦Transportation¦Electricity | EJ/yr | Final Energy¦Transportation¦Electricity | demand_projection | elc_transport | 2100 | 0.3817 | Final Energy¦Transportation¦Electricity
Downscaling[REMIND-MAgPIE 3.2-4.6 IntegratedPhysicalDamages (95th-high)] | Current Policies | DEU | Secondary Energy¦Hydrogen | EJ/yr | Secondary Energy¦Hydrogen | demand_projection | hydrogen_allsect | 2020 | 0.0125 | Secondary Energy¦Hydrogen
Downscaling[REMIND-MAgPIE 3.2-4.6 IntegratedPhysicalDamages (95th-high)] | Current Policies | DEU | Secondary Energy¦Hydrogen | EJ/yr | Secondary Energy¦Hydrogen | demand_projection | hydrogen_allsect | 2025 | 0.047 | Secondary Energy¦Hydrogen
Downscaling[REMIND-MAgPIE 3.2-4.6 IntegratedPhysicalDamages (95th-high)] | Current Policies | DEU | Secondary Energy¦Hydrogen | EJ/yr | Secondary Energy¦Hydrogen | demand_projection | hydrogen_allsect | 2030 | 0.0749 | Secondary Energy¦Hydrogen
Downscaling[REMIND-MAgPIE 3.2-4.6 IntegratedPhysicalDamages (95th-high)] | Current Policies | DEU | Secondary Energy¦Hydrogen | EJ/yr | Secondary Energy¦Hydrogen | demand_projection | hydrogen_allsect | 2035 | 0.088 | Secondary Energy¦Hydrogen
Downscaling[REMIND-MAgPIE 3.2-4.6 IntegratedPhysicalDamages (95th-high)] | Current Policies | DEU | Secondary Energy¦Hydrogen | EJ/yr | Secondary Energy¦Hydrogen | demand_projection | hydrogen_allsect | 2040 | 0.0866 | Secondary Energy¦Hydrogen
Downscaling[REMIND-MAgPIE 3.2-4.6 IntegratedPhysicalDamages (95th-high)] | Current Policies | DEU | Secondary Energy¦Hydrogen | EJ/yr | Secondary Energy¦Hydrogen | demand_projection | hydrogen_allsect | 2045 | 0.0909 | Secondary Energy¦Hydrogen
Downscaling[REMIND-MAgPIE 3.2-4.6 IntegratedPhysicalDamages (95th-high)] | Current Policies | DEU | Secondary Energy¦Hydrogen | EJ/yr | Secondary Energy¦Hydrogen | demand_projection | hydrogen_allsect | 2050 | 0.1122 | Secondary Energy¦Hydrogen
Downscaling[REMIND-MAgPIE 3.2-4.6 IntegratedPhysicalDamages (95th-high)] | Current Policies | DEU | Secondary Energy¦Hydrogen | EJ/yr | Secondary Energy¦Hydrogen | demand_projection | hydrogen_allsect | 2055 | 0.1071 | Secondary Energy¦Hydrogen
Downscaling[REMIND-MAgPIE 3.2-4.6 IntegratedPhysicalDamages (95th-high)] | Current Policies | DEU | Secondary Energy¦Hydrogen | EJ/yr | Secondary Energy¦Hydrogen | demand_projection | hydrogen_allsect | 2060 | 0.1622 | Secondary Energy¦Hydrogen
Downscaling[REMIND-MAgPIE 3.2-4.6 IntegratedPhysicalDamages (95th-high)] | Current Policies | DEU | Secondary Energy¦Hydrogen | EJ/yr | Secondary Energy¦Hydrogen | demand_projection | hydrogen_allsect | 2065 | 0.1976 | Secondary Energy¦Hydrogen
Downscaling[REMIND-MAgPIE 3.2-4.6 IntegratedPhysicalDamages (95th-high)] | Current Policies | DEU | Secondary Energy¦Hydrogen | EJ/yr | Secondary Energy¦Hydrogen | demand_projection | hydrogen_allsect | 2070 | 0.2316 | Secondary Energy¦Hydrogen
Downscaling[REMIND-MAgPIE 3.2-4.6 IntegratedPhysicalDamages (95th-high)] | Current Policies | DEU | Secondary Energy¦Hydrogen | EJ/yr | Secondary Energy¦Hydrogen | demand_projection | hydrogen_allsect | 2075 | 0.2794 | Secondary Energy¦Hydrogen
Downscaling[REMIND-MAgPIE 3.2-4.6 IntegratedPhysicalDamages (95th-high)] | Current Policies | DEU | Secondary Energy¦Hydrogen | EJ/yr | Secondary Energy¦Hydrogen | demand_projection | hydrogen_allsect | 2080 | 0.3176 | Secondary Energy¦Hydrogen
Downscaling[REMIND-MAgPIE 3.2-4.6 IntegratedPhysicalDamages (95th-high)] | Current Policies | DEU | Secondary Energy¦Hydrogen | EJ/yr | Secondary Energy¦Hydrogen | demand_projection | hydrogen_allsect | 2085 | 0.3593 | Secondary Energy¦Hydrogen
Downscaling[REMIND-MAgPIE 3.2-4.6 IntegratedPhysicalDamages (95th-high)] | Current Policies | DEU | Secondary Energy¦Hydrogen | EJ/yr | Secondary Energy¦Hydrogen | demand_projection | hydrogen_allsect | 2090 | 0.3931 | Secondary Energy¦Hydrogen
Downscaling[REMIND-MAgPIE 3.2-4.6 IntegratedPhysicalDamages (95th-high)] | Current Policies | DEU | Secondary Energy¦Hydrogen | EJ/yr | Secondary Energy¦Hydrogen | demand_projection | hydrogen_allsect | 2095 | 0.4002 | Secondary Energy¦Hydrogen
Downscaling[REMIND-MAgPIE 3.2-4.6 IntegratedPhysicalDamages (95th-high)] | Current Policies | DEU | Secondary Energy¦Hydrogen | EJ/yr | Secondary Energy¦Hydrogen | demand_projection | hydrogen_allsect | 2100 | 0.4025 | Secondary Energy¦Hydrogen
Downscaling[REMIND-MAgPIE 3.2-4.6 IntegratedPhysicalDamages (95th-high)] | Current Policies | DEU | Secondary Energy¦Electricity¦Coal | EJ/yr | Secondary Energy¦Electricity¦Coal | elec_co2 |  | 2020 | 0.6761 | Secondary Energy¦Electricity¦Coal | 94
Downscaling[REMIND-MAgPIE 3.2-4.6 IntegratedPhysicalDamages (95th-high)] | Current Policies | DEU | Secondary Energy¦Electricity¦Coal | EJ/yr | Secondary Energy¦Electricity¦Coal | elec_co2 |  | 2025 | 0.272 | Secondary Energy¦Electricity¦Coal | 94
Downscaling[REMIND-MAgPIE 3.2-4.6 IntegratedPhysicalDamages (95th-high)] | Current Policies | DEU | Secondary Energy¦Electricity¦Coal | EJ/yr | Secondary Energy¦Electricity¦Coal | elec_co2 |  | 2030 | 0.1293 | Secondary Energy¦Electricity¦Coal | 94
Downscaling[REMIND-MAgPIE 3.2-4.6 IntegratedPhysicalDamages (95th-high)] | Current Policies | DEU | Secondary Energy¦Electricity¦Coal | EJ/yr | Secondary Energy¦Electricity¦Coal | elec_co2 |  | 2035 | 0.099 | Secondary Energy¦Electricity¦Coal | 94
Downscaling[REMIND-MAgPIE 3.2-4.6 IntegratedPhysicalDamages (95th-high)] | Current Policies | DEU | Secondary Energy¦Electricity¦Coal | EJ/yr | Secondary Energy¦Electricity¦Coal | elec_co2 |  | 2040 | 0.0472 | Secondary Energy¦Electricity¦Coal | 94
Downscaling[REMIND-MAgPIE 3.2-4.6 IntegratedPhysicalDamages (95th-high)] | Current Policies | DEU | Secondary Energy¦Electricity¦Coal | EJ/yr | Secondary Energy¦Electricity¦Coal | elec_co2 |  | 2045 | 0.0014 | Secondary Energy¦Electricity¦Coal | 94
Downscaling[REMIND-MAgPIE 3.2-4.6 IntegratedPhysicalDamages (95th-high)] | Current Policies | DEU | Secondary Energy¦Electricity¦Coal | EJ/yr | Secondary Energy¦Electricity¦Coal | elec_co2 |  | 2050 | 0.0005 | Secondary Energy¦Electricity¦Coal | 94
Downscaling[REMIND-MAgPIE 3.2-4.6 IntegratedPhysicalDamages (95th-high)] | Current Policies | DEU | Secondary Energy¦Electricity¦Coal | EJ/yr | Secondary Energy¦Electricity¦Coal | elec_co2 |  | 2055 | 0.0001 | Secondary Energy¦Electricity¦Coal | 94
Downscaling[REMIND-MAgPIE 3.2-4.6 IntegratedPhysicalDamages (95th-high)] | Current Policies | DEU | Secondary Energy¦Electricity¦Coal | EJ/yr | Secondary Energy¦Electricity¦Coal | elec_co2 |  | 2060 | 0 | Secondary Energy¦Electricity¦Coal | 94
Downscaling[REMIND-MAgPIE 3.2-4.6 IntegratedPhysicalDamages (95th-high)] | Current Policies | DEU | Secondary Energy¦Electricity¦Coal | EJ/yr | Secondary Energy¦Electricity¦Coal | elec_co2 |  | 2065 | 0.0117 | Secondary Energy¦Electricity¦Coal | 94
Downscaling[REMIND-MAgPIE 3.2-4.6 IntegratedPhysicalDamages (95th-high)] | Current Policies | DEU | Secondary Energy¦Electricity¦Coal | EJ/yr | Secondary Energy¦Electricity¦Coal | elec_co2 |  | 2070 | 0.0207 | Secondary Energy¦Electricity¦Coal | 94
Downscaling[REMIND-MAgPIE 3.2-4.6 IntegratedPhysicalDamages (95th-high)] | Current Policies | DEU | Secondary Energy¦Electricity¦Coal | EJ/yr | Secondary Energy¦Electricity¦Coal | elec_co2 |  | 2075 | 0.0366 | Secondary Energy¦Electricity¦Coal | 94
Downscaling[REMIND-MAgPIE 3.2-4.6 IntegratedPhysicalDamages (95th-high)] | Current Policies | DEU | Secondary Energy¦Electricity¦Coal | EJ/yr | Secondary Energy¦Electricity¦Coal | elec_co2 |  | 2080 | 0.0503 | Secondary Energy¦Electricity¦Coal | 94
Downscaling[REMIND-MAgPIE 3.2-4.6 IntegratedPhysicalDamages (95th-high)] | Current Policies | DEU | Secondary Energy¦Electricity¦Coal | EJ/yr | Secondary Energy¦Electricity¦Coal | elec_co2 |  | 2085 | 0.0631 | Secondary Energy¦Electricity¦Coal | 94
Downscaling[REMIND-MAgPIE 3.2-4.6 IntegratedPhysicalDamages (95th-high)] | Current Policies | DEU | Secondary Energy¦Electricity¦Coal | EJ/yr | Secondary Energy¦Electricity¦Coal | elec_co2 |  | 2090 | 0.0743 | Secondary Energy¦Electricity¦Coal | 94
Downscaling[REMIND-MAgPIE 3.2-4.6 IntegratedPhysicalDamages (95th-high)] | Current Policies | DEU | Secondary Energy¦Electricity¦Coal | EJ/yr | Secondary Energy¦Electricity¦Coal | elec_co2 |  | 2095 | 0.0709 | Secondary Energy¦Electricity¦Coal | 94
Downscaling[REMIND-MAgPIE 3.2-4.6 IntegratedPhysicalDamages (95th-high)] | Current Policies | DEU | Secondary Energy¦Electricity¦Coal | EJ/yr | Secondary Energy¦Electricity¦Coal | elec_co2 |  | 2100 | 0.0678 | Secondary Energy¦Electricity¦Coal | 94
Downscaling[REMIND-MAgPIE 3.2-4.6 IntegratedPhysicalDamages (95th-high)] | Current Policies | DEU | Secondary Energy¦Electricity¦Gas | EJ/yr | Secondary Energy¦Electricity¦Gas | elec_co2 |  | 2020 | 0.439 | Secondary Energy¦Electricity¦Gas | 55
Downscaling[REMIND-MAgPIE 3.2-4.6 IntegratedPhysicalDamages (95th-high)] | Current Policies | DEU | Secondary Energy¦Electricity¦Gas | EJ/yr | Secondary Energy¦Electricity¦Gas | elec_co2 |  | 2025 | 0.4537 | Secondary Energy¦Electricity¦Gas | 55
Downscaling[REMIND-MAgPIE 3.2-4.6 IntegratedPhysicalDamages (95th-high)] | Current Policies | DEU | Secondary Energy¦Electricity¦Gas | EJ/yr | Secondary Energy¦Electricity¦Gas | elec_co2 |  | 2030 | 0.3421 | Secondary Energy¦Electricity¦Gas | 55
Downscaling[REMIND-MAgPIE 3.2-4.6 IntegratedPhysicalDamages (95th-high)] | Current Policies | DEU | Secondary Energy¦Electricity¦Gas | EJ/yr | Secondary Energy¦Electricity¦Gas | elec_co2 |  | 2035 | 0.1677 | Secondary Energy¦Electricity¦Gas | 55
Downscaling[REMIND-MAgPIE 3.2-4.6 IntegratedPhysicalDamages (95th-high)] | Current Policies | DEU | Secondary Energy¦Electricity¦Gas | EJ/yr | Secondary Energy¦Electricity¦Gas | elec_co2 |  | 2040 | 0.0764 | Secondary Energy¦Electricity¦Gas | 55
Downscaling[REMIND-MAgPIE 3.2-4.6 IntegratedPhysicalDamages (95th-high)] | Current Policies | DEU | Secondary Energy¦Electricity¦Gas | EJ/yr | Secondary Energy¦Electricity¦Gas | elec_co2 |  | 2045 | 0.0078 | Secondary Energy¦Electricity¦Gas | 55
Downscaling[REMIND-MAgPIE 3.2-4.6 IntegratedPhysicalDamages (95th-high)] | Current Policies | DEU | Secondary Energy¦Electricity¦Gas | EJ/yr | Secondary Energy¦Electricity¦Gas | elec_co2 |  | 2050 | 0.0082 | Secondary Energy¦Electricity¦Gas | 55
Downscaling[REMIND-MAgPIE 3.2-4.6 IntegratedPhysicalDamages (95th-high)] | Current Policies | DEU | Secondary Energy¦Electricity¦Gas | EJ/yr | Secondary Energy¦Electricity¦Gas | elec_co2 |  | 2055 | 0.0077 | Secondary Energy¦Electricity¦Gas | 55
Downscaling[REMIND-MAgPIE 3.2-4.6 IntegratedPhysicalDamages (95th-high)] | Current Policies | DEU | Secondary Energy¦Electricity¦Gas | EJ/yr | Secondary Energy¦Electricity¦Gas | elec_co2 |  | 2060 | 0.0079 | Secondary Energy¦Electricity¦Gas | 55
Downscaling[REMIND-MAgPIE 3.2-4.6 IntegratedPhysicalDamages (95th-high)] | Current Policies | DEU | Secondary Energy¦Electricity¦Gas | EJ/yr | Secondary Energy¦Electricity¦Gas | elec_co2 |  | 2065 | 0.0087 | Secondary Energy¦Electricity¦Gas | 55
Downscaling[REMIND-MAgPIE 3.2-4.6 IntegratedPhysicalDamages (95th-high)] | Current Policies | DEU | Secondary Energy¦Electricity¦Gas | EJ/yr | Secondary Energy¦Electricity¦Gas | elec_co2 |  | 2070 | 0.0089 | Secondary Energy¦Electricity¦Gas | 55
Downscaling[REMIND-MAgPIE 3.2-4.6 IntegratedPhysicalDamages (95th-high)] | Current Policies | DEU | Secondary Energy¦Electricity¦Gas | EJ/yr | Secondary Energy¦Electricity¦Gas | elec_co2 |  | 2075 | 0.009 | Secondary Energy¦Electricity¦Gas | 55
Downscaling[REMIND-MAgPIE 3.2-4.6 IntegratedPhysicalDamages (95th-high)] | Current Policies | DEU | Secondary Energy¦Electricity¦Gas | EJ/yr | Secondary Energy¦Electricity¦Gas | elec_co2 |  | 2080 | 0.0093 | Secondary Energy¦Electricity¦Gas | 55
Downscaling[REMIND-MAgPIE 3.2-4.6 IntegratedPhysicalDamages (95th-high)] | Current Policies | DEU | Secondary Energy¦Electricity¦Gas | EJ/yr | Secondary Energy¦Electricity¦Gas | elec_co2 |  | 2085 | 0.0081 | Secondary Energy¦Electricity¦Gas | 55
Downscaling[REMIND-MAgPIE 3.2-4.6 IntegratedPhysicalDamages (95th-high)] | Current Policies | DEU | Secondary Energy¦Electricity¦Gas | EJ/yr | Secondary Energy¦Electricity¦Gas | elec_co2 |  | 2090 | 0.0069 | Secondary Energy¦Electricity¦Gas | 55
Downscaling[REMIND-MAgPIE 3.2-4.6 IntegratedPhysicalDamages (95th-high)] | Current Policies | DEU | Secondary Energy¦Electricity¦Gas | EJ/yr | Secondary Energy¦Electricity¦Gas | elec_co2 |  | 2095 | 0.0056 | Secondary Energy¦Electricity¦Gas | 55
Downscaling[REMIND-MAgPIE 3.2-4.6 IntegratedPhysicalDamages (95th-high)] | Current Policies | DEU | Secondary Energy¦Electricity¦Gas | EJ/yr | Secondary Energy¦Electricity¦Gas | elec_co2 |  | 2100 | 0.0043 | Secondary Energy¦Electricity¦Gas | 55
Downscaling[REMIND-MAgPIE 3.2-4.6 IntegratedPhysicalDamages (95th-high)] | Current Policies | DEU | Secondary Energy¦Electricity¦Oil | EJ/yr | Secondary Energy¦Electricity¦Oil | elec_co2 |  | 2020 | 0.0159 | Secondary Energy¦Electricity¦Oil | 70
Downscaling[REMIND-MAgPIE 3.2-4.6 IntegratedPhysicalDamages (95th-high)] | Current Policies | DEU | Secondary Energy¦Electricity¦Oil | EJ/yr | Secondary Energy¦Electricity¦Oil | elec_co2 |  | 2025 | 0.0094 | Secondary Energy¦Electricity¦Oil | 70
Downscaling[REMIND-MAgPIE 3.2-4.6 IntegratedPhysicalDamages (95th-high)] | Current Policies | DEU | Secondary Energy¦Electricity¦Oil | EJ/yr | Secondary Energy¦Electricity¦Oil | elec_co2 |  | 2030 | 0.0036 | Secondary Energy¦Electricity¦Oil | 70
Downscaling[REMIND-MAgPIE 3.2-4.6 IntegratedPhysicalDamages (95th-high)] | Current Policies | DEU | Secondary Energy¦Electricity¦Oil | EJ/yr | Secondary Energy¦Electricity¦Oil | elec_co2 |  | 2035 | 0 | Secondary Energy¦Electricity¦Oil | 70
Downscaling[REMIND-MAgPIE 3.2-4.6 IntegratedPhysicalDamages (95th-high)] | Current Policies | DEU | Secondary Energy¦Electricity¦Oil | EJ/yr | Secondary Energy¦Electricity¦Oil | elec_co2 |  | 2040 | 0 | Secondary Energy¦Electricity¦Oil | 70
Downscaling[REMIND-MAgPIE 3.2-4.6 IntegratedPhysicalDamages (95th-high)] | Current Policies | DEU | Secondary Energy¦Electricity¦Oil | EJ/yr | Secondary Energy¦Electricity¦Oil | elec_co2 |  | 2045 | 0 | Secondary Energy¦Electricity¦Oil | 70
Downscaling[REMIND-MAgPIE 3.2-4.6 IntegratedPhysicalDamages (95th-high)] | Current Policies | DEU | Secondary Energy¦Electricity¦Oil | EJ/yr | Secondary Energy¦Electricity¦Oil | elec_co2 |  | 2050 | 0 | Secondary Energy¦Electricity¦Oil | 70
Downscaling[REMIND-MAgPIE 3.2-4.6 IntegratedPhysicalDamages (95th-high)] | Current Policies | DEU | Secondary Energy¦Electricity¦Oil | EJ/yr | Secondary Energy¦Electricity¦Oil | elec_co2 |  | 2055 | 0 | Secondary Energy¦Electricity¦Oil | 70
Downscaling[REMIND-MAgPIE 3.2-4.6 IntegratedPhysicalDamages (95th-high)] | Current Policies | DEU | Secondary Energy¦Electricity¦Oil | EJ/yr | Secondary Energy¦Electricity¦Oil | elec_co2 |  | 2060 | 0 | Secondary Energy¦Electricity¦Oil | 70
Downscaling[REMIND-MAgPIE 3.2-4.6 IntegratedPhysicalDamages (95th-high)] | Current Policies | DEU | Secondary Energy¦Electricity¦Oil | EJ/yr | Secondary Energy¦Electricity¦Oil | elec_co2 |  | 2065 | 0 | Secondary Energy¦Electricity¦Oil | 70
Downscaling[REMIND-MAgPIE 3.2-4.6 IntegratedPhysicalDamages (95th-high)] | Current Policies | DEU | Secondary Energy¦Electricity¦Oil | EJ/yr | Secondary Energy¦Electricity¦Oil | elec_co2 |  | 2070 | 0 | Secondary Energy¦Electricity¦Oil | 70
Downscaling[REMIND-MAgPIE 3.2-4.6 IntegratedPhysicalDamages (95th-high)] | Current Policies | DEU | Secondary Energy¦Electricity¦Oil | EJ/yr | Secondary Energy¦Electricity¦Oil | elec_co2 |  | 2075 | 0 | Secondary Energy¦Electricity¦Oil | 70
Downscaling[REMIND-MAgPIE 3.2-4.6 IntegratedPhysicalDamages (95th-high)] | Current Policies | DEU | Secondary Energy¦Electricity¦Oil | EJ/yr | Secondary Energy¦Electricity¦Oil | elec_co2 |  | 2080 | 0 | Secondary Energy¦Electricity¦Oil | 70
Downscaling[REMIND-MAgPIE 3.2-4.6 IntegratedPhysicalDamages (95th-high)] | Current Policies | DEU | Secondary Energy¦Electricity¦Oil | EJ/yr | Secondary Energy¦Electricity¦Oil | elec_co2 |  | 2085 | 0 | Secondary Energy¦Electricity¦Oil | 70
Downscaling[REMIND-MAgPIE 3.2-4.6 IntegratedPhysicalDamages (95th-high)] | Current Policies | DEU | Secondary Energy¦Electricity¦Oil | EJ/yr | Secondary Energy¦Electricity¦Oil | elec_co2 |  | 2090 | 0 | Secondary Energy¦Electricity¦Oil | 70
Downscaling[REMIND-MAgPIE 3.2-4.6 IntegratedPhysicalDamages (95th-high)] | Current Policies | DEU | Secondary Energy¦Electricity¦Oil | EJ/yr | Secondary Energy¦Electricity¦Oil | elec_co2 |  | 2095 | 0 | Secondary Energy¦Electricity¦Oil | 70
Downscaling[REMIND-MAgPIE 3.2-4.6 IntegratedPhysicalDamages (95th-high)] | Current Policies | DEU | Secondary Energy¦Electricity¦Oil | EJ/yr | Secondary Energy¦Electricity¦Oil | elec_co2 |  | 2100 | 0 | Secondary Energy¦Electricity¦Oil | 70
Downscaling[REMIND-MAgPIE 3.2-4.6 IntegratedPhysicalDamages (95th-high)] | Current Policies | DEU | Price¦Primary Energy¦Biomass | US$2010/GJ | Price¦Primary Energy¦Biomass | fuel_supply | bioenergy | 2020 | 5.3799 | Price¦Primary Energy¦Biomass
Downscaling[REMIND-MAgPIE 3.2-4.6 IntegratedPhysicalDamages (95th-high)] | Current Policies | DEU | Price¦Primary Energy¦Biomass | US$2010/GJ | Price¦Primary Energy¦Biomass | fuel_supply | bioenergy | 2025 | 5.8021 | Price¦Primary Energy¦Biomass
Downscaling[REMIND-MAgPIE 3.2-4.6 IntegratedPhysicalDamages (95th-high)] | Current Policies | DEU | Price¦Primary Energy¦Biomass | US$2010/GJ | Price¦Primary Energy¦Biomass | fuel_supply | bioenergy | 2030 | 5.5002 | Price¦Primary Energy¦Biomass
Downscaling[REMIND-MAgPIE 3.2-4.6 IntegratedPhysicalDamages (95th-high)] | Current Policies | DEU | Price¦Primary Energy¦Biomass | US$2010/GJ | Price¦Primary Energy¦Biomass | fuel_supply | bioenergy | 2035 | 4.5397 | Price¦Primary Energy¦Biomass
Downscaling[REMIND-MAgPIE 3.2-4.6 IntegratedPhysicalDamages (95th-high)] | Current Policies | DEU | Price¦Primary Energy¦Biomass | US$2010/GJ | Price¦Primary Energy¦Biomass | fuel_supply | bioenergy | 2040 | 2.1775 | Price¦Primary Energy¦Biomass
Downscaling[REMIND-MAgPIE 3.2-4.6 IntegratedPhysicalDamages (95th-high)] | Current Policies | DEU | Price¦Primary Energy¦Biomass | US$2010/GJ | Price¦Primary Energy¦Biomass | fuel_supply | bioenergy | 2045 | 2.307 | Price¦Primary Energy¦Biomass
Downscaling[REMIND-MAgPIE 3.2-4.6 IntegratedPhysicalDamages (95th-high)] | Current Policies | DEU | Price¦Primary Energy¦Biomass | US$2010/GJ | Price¦Primary Energy¦Biomass | fuel_supply | bioenergy | 2050 | 3.7534 | Price¦Primary Energy¦Biomass
Downscaling[REMIND-MAgPIE 3.2-4.6 IntegratedPhysicalDamages (95th-high)] | Current Policies | DEU | Price¦Primary Energy¦Biomass | US$2010/GJ | Price¦Primary Energy¦Biomass | fuel_supply | bioenergy | 2055 | 4.1386 | Price¦Primary Energy¦Biomass
Downscaling[REMIND-MAgPIE 3.2-4.6 IntegratedPhysicalDamages (95th-high)] | Current Policies | DEU | Price¦Primary Energy¦Biomass | US$2010/GJ | Price¦Primary Energy¦Biomass | fuel_supply | bioenergy | 2060 | 5.2705 | Price¦Primary Energy¦Biomass
Downscaling[REMIND-MAgPIE 3.2-4.6 IntegratedPhysicalDamages (95th-high)] | Current Policies | DEU | Price¦Primary Energy¦Biomass | US$2010/GJ | Price¦Primary Energy¦Biomass | fuel_supply | bioenergy | 2065 | 6.1846 | Price¦Primary Energy¦Biomass
Downscaling[REMIND-MAgPIE 3.2-4.6 IntegratedPhysicalDamages (95th-high)] | Current Policies | DEU | Price¦Primary Energy¦Biomass | US$2010/GJ | Price¦Primary Energy¦Biomass | fuel_supply | bioenergy | 2070 | 7.0986 | Price¦Primary Energy¦Biomass
Downscaling[REMIND-MAgPIE 3.2-4.6 IntegratedPhysicalDamages (95th-high)] | Current Policies | DEU | Price¦Primary Energy¦Biomass | US$2010/GJ | Price¦Primary Energy¦Biomass | fuel_supply | bioenergy | 2075 | 7.147 | Price¦Primary Energy¦Biomass
Downscaling[REMIND-MAgPIE 3.2-4.6 IntegratedPhysicalDamages (95th-high)] | Current Policies | DEU | Price¦Primary Energy¦Biomass | US$2010/GJ | Price¦Primary Energy¦Biomass | fuel_supply | bioenergy | 2080 | 7.1953 | Price¦Primary Energy¦Biomass
Downscaling[REMIND-MAgPIE 3.2-4.6 IntegratedPhysicalDamages (95th-high)] | Current Policies | DEU | Price¦Primary Energy¦Biomass | US$2010/GJ | Price¦Primary Energy¦Biomass | fuel_supply | bioenergy | 2085 | 7.0242 | Price¦Primary Energy¦Biomass
Downscaling[REMIND-MAgPIE 3.2-4.6 IntegratedPhysicalDamages (95th-high)] | Current Policies | DEU | Price¦Primary Energy¦Biomass | US$2010/GJ | Price¦Primary Energy¦Biomass | fuel_supply | bioenergy | 2090 | 6.853 | Price¦Primary Energy¦Biomass
Downscaling[REMIND-MAgPIE 3.2-4.6 IntegratedPhysicalDamages (95th-high)] | Current Policies | DEU | Price¦Primary Energy¦Biomass | US$2010/GJ | Price¦Primary Energy¦Biomass | fuel_supply | bioenergy | 2095 | 7.0905 | Price¦Primary Energy¦Biomass
Downscaling[REMIND-MAgPIE 3.2-4.6 IntegratedPhysicalDamages (95th-high)] | Current Policies | DEU | Price¦Primary Energy¦Biomass | US$2010/GJ | Price¦Primary Energy¦Biomass | fuel_supply | bioenergy | 2100 | 7.3279 | Price¦Primary Energy¦Biomass
Downscaling[REMIND-MAgPIE 3.2-4.6 IntegratedPhysicalDamages (95th-high)] | Current Policies | DEU | Price¦Primary Energy¦Coal | US$2010/GJ | Price¦Primary Energy¦Coal | fuel_supply | coal | 2020 | 2.0344 | Price¦Primary Energy¦Coal
Downscaling[REMIND-MAgPIE 3.2-4.6 IntegratedPhysicalDamages (95th-high)] | Current Policies | DEU | Price¦Primary Energy¦Coal | US$2010/GJ | Price¦Primary Energy¦Coal | fuel_supply | coal | 2025 | 2.2259 | Price¦Primary Energy¦Coal
Downscaling[REMIND-MAgPIE 3.2-4.6 IntegratedPhysicalDamages (95th-high)] | Current Policies | DEU | Price¦Primary Energy¦Coal | US$2010/GJ | Price¦Primary Energy¦Coal | fuel_supply | coal | 2030 | 2.2654 | Price¦Primary Energy¦Coal
Downscaling[REMIND-MAgPIE 3.2-4.6 IntegratedPhysicalDamages (95th-high)] | Current Policies | DEU | Price¦Primary Energy¦Coal | US$2010/GJ | Price¦Primary Energy¦Coal | fuel_supply | coal | 2035 | 2.3132 | Price¦Primary Energy¦Coal
Downscaling[REMIND-MAgPIE 3.2-4.6 IntegratedPhysicalDamages (95th-high)] | Current Policies | DEU | Price¦Primary Energy¦Coal | US$2010/GJ | Price¦Primary Energy¦Coal | fuel_supply | coal | 2040 | 2.3536 | Price¦Primary Energy¦Coal
Downscaling[REMIND-MAgPIE 3.2-4.6 IntegratedPhysicalDamages (95th-high)] | Current Policies | DEU | Price¦Primary Energy¦Coal | US$2010/GJ | Price¦Primary Energy¦Coal | fuel_supply | coal | 2045 | 2.4645 | Price¦Primary Energy¦Coal
Downscaling[REMIND-MAgPIE 3.2-4.6 IntegratedPhysicalDamages (95th-high)] | Current Policies | DEU | Price¦Primary Energy¦Coal | US$2010/GJ | Price¦Primary Energy¦Coal | fuel_supply | coal | 2050 | 2.7071 | Price¦Primary Energy¦Coal
Downscaling[REMIND-MAgPIE 3.2-4.6 IntegratedPhysicalDamages (95th-high)] | Current Policies | DEU | Price¦Primary Energy¦Coal | US$2010/GJ | Price¦Primary Energy¦Coal | fuel_supply | coal | 2055 | 2.6307 | Price¦Primary Energy¦Coal
Downscaling[REMIND-MAgPIE 3.2-4.6 IntegratedPhysicalDamages (95th-high)] | Current Policies | DEU | Price¦Primary Energy¦Coal | US$2010/GJ | Price¦Primary Energy¦Coal | fuel_supply | coal | 2060 | 3.386 | Price¦Primary Energy¦Coal
Downscaling[REMIND-MAgPIE 3.2-4.6 IntegratedPhysicalDamages (95th-high)] | Current Policies | DEU | Price¦Primary Energy¦Coal | US$2010/GJ | Price¦Primary Energy¦Coal | fuel_supply | coal | 2065 | 3.5235 | Price¦Primary Energy¦Coal
Downscaling[REMIND-MAgPIE 3.2-4.6 IntegratedPhysicalDamages (95th-high)] | Current Policies | DEU | Price¦Primary Energy¦Coal | US$2010/GJ | Price¦Primary Energy¦Coal | fuel_supply | coal | 2070 | 3.6609 | Price¦Primary Energy¦Coal
Downscaling[REMIND-MAgPIE 3.2-4.6 IntegratedPhysicalDamages (95th-high)] | Current Policies | DEU | Price¦Primary Energy¦Coal | US$2010/GJ | Price¦Primary Energy¦Coal | fuel_supply | coal | 2075 | 3.7721 | Price¦Primary Energy¦Coal
Downscaling[REMIND-MAgPIE 3.2-4.6 IntegratedPhysicalDamages (95th-high)] | Current Policies | DEU | Price¦Primary Energy¦Coal | US$2010/GJ | Price¦Primary Energy¦Coal | fuel_supply | coal | 2080 | 3.8833 | Price¦Primary Energy¦Coal
Downscaling[REMIND-MAgPIE 3.2-4.6 IntegratedPhysicalDamages (95th-high)] | Current Policies | DEU | Price¦Primary Energy¦Coal | US$2010/GJ | Price¦Primary Energy¦Coal | fuel_supply | coal | 2085 | 4.0273 | Price¦Primary Energy¦Coal
Downscaling[REMIND-MAgPIE 3.2-4.6 IntegratedPhysicalDamages (95th-high)] | Current Policies | DEU | Price¦Primary Energy¦Coal | US$2010/GJ | Price¦Primary Energy¦Coal | fuel_supply | coal | 2090 | 4.1714 | Price¦Primary Energy¦Coal
Downscaling[REMIND-MAgPIE 3.2-4.6 IntegratedPhysicalDamages (95th-high)] | Current Policies | DEU | Price¦Primary Energy¦Coal | US$2010/GJ | Price¦Primary Energy¦Coal | fuel_supply | coal | 2095 | 4.1594 | Price¦Primary Energy¦Coal
Downscaling[REMIND-MAgPIE 3.2-4.6 IntegratedPhysicalDamages (95th-high)] | Current Policies | DEU | Price¦Primary Energy¦Coal | US$2010/GJ | Price¦Primary Energy¦Coal | fuel_supply | coal | 2100 | 4.1473 | Price¦Primary Energy¦Coal
Downscaling[REMIND-MAgPIE 3.2-4.6 IntegratedPhysicalDamages (95th-high)] | Current Policies | DEU | Price¦Primary Energy¦Gas | US$2010/GJ | Price¦Primary Energy¦Gas | fuel_supply | gas | 2020 | 3.9711 | Price¦Primary Energy¦Gas
Downscaling[REMIND-MAgPIE 3.2-4.6 IntegratedPhysicalDamages (95th-high)] | Current Policies | DEU | Price¦Primary Energy¦Gas | US$2010/GJ | Price¦Primary Energy¦Gas | fuel_supply | gas | 2025 | 4.6721 | Price¦Primary Energy¦Gas
Downscaling[REMIND-MAgPIE 3.2-4.6 IntegratedPhysicalDamages (95th-high)] | Current Policies | DEU | Price¦Primary Energy¦Gas | US$2010/GJ | Price¦Primary Energy¦Gas | fuel_supply | gas | 2030 | 4.6044 | Price¦Primary Energy¦Gas
Downscaling[REMIND-MAgPIE 3.2-4.6 IntegratedPhysicalDamages (95th-high)] | Current Policies | DEU | Price¦Primary Energy¦Gas | US$2010/GJ | Price¦Primary Energy¦Gas | fuel_supply | gas | 2035 | 4.9635 | Price¦Primary Energy¦Gas
Downscaling[REMIND-MAgPIE 3.2-4.6 IntegratedPhysicalDamages (95th-high)] | Current Policies | DEU | Price¦Primary Energy¦Gas | US$2010/GJ | Price¦Primary Energy¦Gas | fuel_supply | gas | 2040 | 5.2192 | Price¦Primary Energy¦Gas
Downscaling[REMIND-MAgPIE 3.2-4.6 IntegratedPhysicalDamages (95th-high)] | Current Policies | DEU | Price¦Primary Energy¦Gas | US$2010/GJ | Price¦Primary Energy¦Gas | fuel_supply | gas | 2045 | 5.4594 | Price¦Primary Energy¦Gas
Downscaling[REMIND-MAgPIE 3.2-4.6 IntegratedPhysicalDamages (95th-high)] | Current Policies | DEU | Price¦Primary Energy¦Gas | US$2010/GJ | Price¦Primary Energy¦Gas | fuel_supply | gas | 2050 | 5.6051 | Price¦Primary Energy¦Gas
Downscaling[REMIND-MAgPIE 3.2-4.6 IntegratedPhysicalDamages (95th-high)] | Current Policies | DEU | Price¦Primary Energy¦Gas | US$2010/GJ | Price¦Primary Energy¦Gas | fuel_supply | gas | 2055 | 5.6043 | Price¦Primary Energy¦Gas
Downscaling[REMIND-MAgPIE 3.2-4.6 IntegratedPhysicalDamages (95th-high)] | Current Policies | DEU | Price¦Primary Energy¦Gas | US$2010/GJ | Price¦Primary Energy¦Gas | fuel_supply | gas | 2060 | 6.588 | Price¦Primary Energy¦Gas
Downscaling[REMIND-MAgPIE 3.2-4.6 IntegratedPhysicalDamages (95th-high)] | Current Policies | DEU | Price¦Primary Energy¦Gas | US$2010/GJ | Price¦Primary Energy¦Gas | fuel_supply | gas | 2065 | 6.4491 | Price¦Primary Energy¦Gas
Downscaling[REMIND-MAgPIE 3.2-4.6 IntegratedPhysicalDamages (95th-high)] | Current Policies | DEU | Price¦Primary Energy¦Gas | US$2010/GJ | Price¦Primary Energy¦Gas | fuel_supply | gas | 2070 | 6.3101 | Price¦Primary Energy¦Gas
Downscaling[REMIND-MAgPIE 3.2-4.6 IntegratedPhysicalDamages (95th-high)] | Current Policies | DEU | Price¦Primary Energy¦Gas | US$2010/GJ | Price¦Primary Energy¦Gas | fuel_supply | gas | 2075 | 6.5062 | Price¦Primary Energy¦Gas
Downscaling[REMIND-MAgPIE 3.2-4.6 IntegratedPhysicalDamages (95th-high)] | Current Policies | DEU | Price¦Primary Energy¦Gas | US$2010/GJ | Price¦Primary Energy¦Gas | fuel_supply | gas | 2080 | 6.7023 | Price¦Primary Energy¦Gas
Downscaling[REMIND-MAgPIE 3.2-4.6 IntegratedPhysicalDamages (95th-high)] | Current Policies | DEU | Price¦Primary Energy¦Gas | US$2010/GJ | Price¦Primary Energy¦Gas | fuel_supply | gas | 2085 | 6.9119 | Price¦Primary Energy¦Gas
Downscaling[REMIND-MAgPIE 3.2-4.6 IntegratedPhysicalDamages (95th-high)] | Current Policies | DEU | Price¦Primary Energy¦Gas | US$2010/GJ | Price¦Primary Energy¦Gas | fuel_supply | gas | 2090 | 7.1214 | Price¦Primary Energy¦Gas
Downscaling[REMIND-MAgPIE 3.2-4.6 IntegratedPhysicalDamages (95th-high)] | Current Policies | DEU | Price¦Primary Energy¦Gas | US$2010/GJ | Price¦Primary Energy¦Gas | fuel_supply | gas | 2095 | 7.2916 | Price¦Primary Energy¦Gas
Downscaling[REMIND-MAgPIE 3.2-4.6 IntegratedPhysicalDamages (95th-high)] | Current Policies | DEU | Price¦Primary Energy¦Gas | US$2010/GJ | Price¦Primary Energy¦Gas | fuel_supply | gas | 2100 | 7.4618 | Price¦Primary Energy¦Gas
Downscaling[REMIND-MAgPIE 3.2-4.6 IntegratedPhysicalDamages (95th-high)] | Current Policies | DEU | Price¦Secondary Energy¦Liquids¦Oil | US$2010/GJ | Price¦Secondary Energy¦Liquids¦Oil | fuel_supply | oil | 2020 | 82.2847 | Price¦Secondary Energy¦Liquids¦Oil
Downscaling[REMIND-MAgPIE 3.2-4.6 IntegratedPhysicalDamages (95th-high)] | Current Policies | DEU | Price¦Secondary Energy¦Liquids¦Oil | US$2010/GJ | Price¦Secondary Energy¦Liquids¦Oil | fuel_supply | oil | 2025 | 95.2844 | Price¦Secondary Energy¦Liquids¦Oil
Downscaling[REMIND-MAgPIE 3.2-4.6 IntegratedPhysicalDamages (95th-high)] | Current Policies | DEU | Price¦Secondary Energy¦Liquids¦Oil | US$2010/GJ | Price¦Secondary Energy¦Liquids¦Oil | fuel_supply | oil | 2030 | 85.6625 | Price¦Secondary Energy¦Liquids¦Oil
Downscaling[REMIND-MAgPIE 3.2-4.6 IntegratedPhysicalDamages (95th-high)] | Current Policies | DEU | Price¦Secondary Energy¦Liquids¦Oil | US$2010/GJ | Price¦Secondary Energy¦Liquids¦Oil | fuel_supply | oil | 2035 | 88.0146 | Price¦Secondary Energy¦Liquids¦Oil
Downscaling[REMIND-MAgPIE 3.2-4.6 IntegratedPhysicalDamages (95th-high)] | Current Policies | DEU | Price¦Secondary Energy¦Liquids¦Oil | US$2010/GJ | Price¦Secondary Energy¦Liquids¦Oil | fuel_supply | oil | 2040 | 98.7218 | Price¦Secondary Energy¦Liquids¦Oil
Downscaling[REMIND-MAgPIE 3.2-4.6 IntegratedPhysicalDamages (95th-high)] | Current Policies | DEU | Price¦Secondary Energy¦Liquids¦Oil | US$2010/GJ | Price¦Secondary Energy¦Liquids¦Oil | fuel_supply | oil | 2045 | 109.3103 | Price¦Secondary Energy¦Liquids¦Oil
Downscaling[REMIND-MAgPIE 3.2-4.6 IntegratedPhysicalDamages (95th-high)] | Current Policies | DEU | Price¦Secondary Energy¦Liquids¦Oil | US$2010/GJ | Price¦Secondary Energy¦Liquids¦Oil | fuel_supply | oil | 2050 | 118.1405 | Price¦Secondary Energy¦Liquids¦Oil
Downscaling[REMIND-MAgPIE 3.2-4.6 IntegratedPhysicalDamages (95th-high)] | Current Policies | DEU | Price¦Secondary Energy¦Liquids¦Oil | US$2010/GJ | Price¦Secondary Energy¦Liquids¦Oil | fuel_supply | oil | 2055 | 132.0029 | Price¦Secondary Energy¦Liquids¦Oil
Downscaling[REMIND-MAgPIE 3.2-4.6 IntegratedPhysicalDamages (95th-high)] | Current Policies | DEU | Price¦Secondary Energy¦Liquids¦Oil | US$2010/GJ | Price¦Secondary Energy¦Liquids¦Oil | fuel_supply | oil | 2060 | 200.5009 | Price¦Secondary Energy¦Liquids¦Oil
Downscaling[REMIND-MAgPIE 3.2-4.6 IntegratedPhysicalDamages (95th-high)] | Current Policies | DEU | Price¦Secondary Energy¦Liquids¦Oil | US$2010/GJ | Price¦Secondary Energy¦Liquids¦Oil | fuel_supply | oil | 2065 | 244.8732 | Price¦Secondary Energy¦Liquids¦Oil
Downscaling[REMIND-MAgPIE 3.2-4.6 IntegratedPhysicalDamages (95th-high)] | Current Policies | DEU | Price¦Secondary Energy¦Liquids¦Oil | US$2010/GJ | Price¦Secondary Energy¦Liquids¦Oil | fuel_supply | oil | 2070 | 289.2455 | Price¦Secondary Energy¦Liquids¦Oil
Downscaling[REMIND-MAgPIE 3.2-4.6 IntegratedPhysicalDamages (95th-high)] | Current Policies | DEU | Price¦Secondary Energy¦Liquids¦Oil | US$2010/GJ | Price¦Secondary Energy¦Liquids¦Oil | fuel_supply | oil | 2075 | 286.1618 | Price¦Secondary Energy¦Liquids¦Oil
Downscaling[REMIND-MAgPIE 3.2-4.6 IntegratedPhysicalDamages (95th-high)] | Current Policies | DEU | Price¦Secondary Energy¦Liquids¦Oil | US$2010/GJ | Price¦Secondary Energy¦Liquids¦Oil | fuel_supply | oil | 2080 | 283.0781 | Price¦Secondary Energy¦Liquids¦Oil
Downscaling[REMIND-MAgPIE 3.2-4.6 IntegratedPhysicalDamages (95th-high)] | Current Policies | DEU | Price¦Secondary Energy¦Liquids¦Oil | US$2010/GJ | Price¦Secondary Energy¦Liquids¦Oil | fuel_supply | oil | 2085 | 280.6311 | Price¦Secondary Energy¦Liquids¦Oil
Downscaling[REMIND-MAgPIE 3.2-4.6 IntegratedPhysicalDamages (95th-high)] | Current Policies | DEU | Price¦Secondary Energy¦Liquids¦Oil | US$2010/GJ | Price¦Secondary Energy¦Liquids¦Oil | fuel_supply | oil | 2090 | 278.1842 | Price¦Secondary Energy¦Liquids¦Oil
Downscaling[REMIND-MAgPIE 3.2-4.6 IntegratedPhysicalDamages (95th-high)] | Current Policies | DEU | Price¦Secondary Energy¦Liquids¦Oil | US$2010/GJ | Price¦Secondary Energy¦Liquids¦Oil | fuel_supply | oil | 2095 | 276.2552 | Price¦Secondary Energy¦Liquids¦Oil
Downscaling[REMIND-MAgPIE 3.2-4.6 IntegratedPhysicalDamages (95th-high)] | Current Policies | DEU | Price¦Secondary Energy¦Liquids¦Oil | US$2010/GJ | Price¦Secondary Energy¦Liquids¦Oil | fuel_supply | oil | 2100 | 274.3262 | Price¦Secondary Energy¦Liquids¦Oil
Downscaling[REMIND-MAgPIE 3.2-4.6 IntegratedPhysicalDamages (95th-high)] | Current Policies | DEU | Emissions¦CO2 | Mt CO2/yr | Emissions¦CO2 | scenarios - CO2 abatement | CO2 | 2020 | 573.9349 | Emissions¦CO2
Downscaling[REMIND-MAgPIE 3.2-4.6 IntegratedPhysicalDamages (95th-high)] | Current Policies | DEU | Emissions¦CO2 | Mt CO2/yr | Emissions¦CO2 | scenarios - CO2 abatement | CO2 | 2025 | 423.8648 | Emissions¦CO2
Downscaling[REMIND-MAgPIE 3.2-4.6 IntegratedPhysicalDamages (95th-high)] | Current Policies | DEU | Emissions¦CO2 | Mt CO2/yr | Emissions¦CO2 | scenarios - CO2 abatement | CO2 | 2030 | 296.7863 | Emissions¦CO2
Downscaling[REMIND-MAgPIE 3.2-4.6 IntegratedPhysicalDamages (95th-high)] | Current Policies | DEU | Emissions¦CO2 | Mt CO2/yr | Emissions¦CO2 | scenarios - CO2 abatement | CO2 | 2035 | 223.7228 | Emissions¦CO2
Downscaling[REMIND-MAgPIE 3.2-4.6 IntegratedPhysicalDamages (95th-high)] | Current Policies | DEU | Emissions¦CO2 | Mt CO2/yr | Emissions¦CO2 | scenarios - CO2 abatement | CO2 | 2040 | 159.246 | Emissions¦CO2
Downscaling[REMIND-MAgPIE 3.2-4.6 IntegratedPhysicalDamages (95th-high)] | Current Policies | DEU | Emissions¦CO2 | Mt CO2/yr | Emissions¦CO2 | scenarios - CO2 abatement | CO2 | 2045 | 112.0154 | Emissions¦CO2
Downscaling[REMIND-MAgPIE 3.2-4.6 IntegratedPhysicalDamages (95th-high)] | Current Policies | DEU | Emissions¦CO2 | Mt CO2/yr | Emissions¦CO2 | scenarios - CO2 abatement | CO2 | 2050 | 91.1755 | Emissions¦CO2
Downscaling[REMIND-MAgPIE 3.2-4.6 IntegratedPhysicalDamages (95th-high)] | Current Policies | DEU | Emissions¦CO2 | Mt CO2/yr | Emissions¦CO2 | scenarios - CO2 abatement | CO2 | 2055 | 75.9855 | Emissions¦CO2
Downscaling[REMIND-MAgPIE 3.2-4.6 IntegratedPhysicalDamages (95th-high)] | Current Policies | DEU | Emissions¦CO2 | Mt CO2/yr | Emissions¦CO2 | scenarios - CO2 abatement | CO2 | 2060 | 64.6605 | Emissions¦CO2
Downscaling[REMIND-MAgPIE 3.2-4.6 IntegratedPhysicalDamages (95th-high)] | Current Policies | DEU | Emissions¦CO2 | Mt CO2/yr | Emissions¦CO2 | scenarios - CO2 abatement | CO2 | 2065 | 63.3659 | Emissions¦CO2
Downscaling[REMIND-MAgPIE 3.2-4.6 IntegratedPhysicalDamages (95th-high)] | Current Policies | DEU | Emissions¦CO2 | Mt CO2/yr | Emissions¦CO2 | scenarios - CO2 abatement | CO2 | 2070 | 63.6232 | Emissions¦CO2
Downscaling[REMIND-MAgPIE 3.2-4.6 IntegratedPhysicalDamages (95th-high)] | Current Policies | DEU | Emissions¦CO2 | Mt CO2/yr | Emissions¦CO2 | scenarios - CO2 abatement | CO2 | 2075 | 59.3183 | Emissions¦CO2
Downscaling[REMIND-MAgPIE 3.2-4.6 IntegratedPhysicalDamages (95th-high)] | Current Policies | DEU | Emissions¦CO2 | Mt CO2/yr | Emissions¦CO2 | scenarios - CO2 abatement | CO2 | 2080 | 53.2947 | Emissions¦CO2
Downscaling[REMIND-MAgPIE 3.2-4.6 IntegratedPhysicalDamages (95th-high)] | Current Policies | DEU | Emissions¦CO2 | Mt CO2/yr | Emissions¦CO2 | scenarios - CO2 abatement | CO2 | 2085 | 48.0103 | Emissions¦CO2
Downscaling[REMIND-MAgPIE 3.2-4.6 IntegratedPhysicalDamages (95th-high)] | Current Policies | DEU | Emissions¦CO2 | Mt CO2/yr | Emissions¦CO2 | scenarios - CO2 abatement | CO2 | 2090 | 42.6748 | Emissions¦CO2
Downscaling[REMIND-MAgPIE 3.2-4.6 IntegratedPhysicalDamages (95th-high)] | Current Policies | DEU | Emissions¦CO2 | Mt CO2/yr | Emissions¦CO2 | scenarios - CO2 abatement | CO2 | 2095 | 41.3222 | Emissions¦CO2
Downscaling[REMIND-MAgPIE 3.2-4.6 IntegratedPhysicalDamages (95th-high)] | Current Policies | DEU | Emissions¦CO2 | Mt CO2/yr | Emissions¦CO2 | scenarios - CO2 abatement | CO2 | 2100 | 40.0435 | Emissions¦CO2
Downscaling[REMIND-MAgPIE 3.2-4.6 IntegratedPhysicalDamages (95th-high)] | Current Policies | DEU | Emissions¦CO2¦Energy | Mt CO2/yr | Emissions¦CO2¦Energy | scenarios - CO2 abatement | CO2 | 2020 | 606.9393 | Emissions¦CO2¦Energy
Downscaling[REMIND-MAgPIE 3.2-4.6 IntegratedPhysicalDamages (95th-high)] | Current Policies | DEU | Emissions¦CO2¦Energy | Mt CO2/yr | Emissions¦CO2¦Energy | scenarios - CO2 abatement | CO2 | 2025 | 432.2435 | Emissions¦CO2¦Energy
Downscaling[REMIND-MAgPIE 3.2-4.6 IntegratedPhysicalDamages (95th-high)] | Current Policies | DEU | Emissions¦CO2¦Energy | Mt CO2/yr | Emissions¦CO2¦Energy | scenarios - CO2 abatement | CO2 | 2030 | 314.0122 | Emissions¦CO2¦Energy
Downscaling[REMIND-MAgPIE 3.2-4.6 IntegratedPhysicalDamages (95th-high)] | Current Policies | DEU | Emissions¦CO2¦Energy | Mt CO2/yr | Emissions¦CO2¦Energy | scenarios - CO2 abatement | CO2 | 2035 | 246.4986 | Emissions¦CO2¦Energy
Downscaling[REMIND-MAgPIE 3.2-4.6 IntegratedPhysicalDamages (95th-high)] | Current Policies | DEU | Emissions¦CO2¦Energy | Mt CO2/yr | Emissions¦CO2¦Energy | scenarios - CO2 abatement | CO2 | 2040 | 188.28 | Emissions¦CO2¦Energy
Downscaling[REMIND-MAgPIE 3.2-4.6 IntegratedPhysicalDamages (95th-high)] | Current Policies | DEU | Emissions¦CO2¦Energy | Mt CO2/yr | Emissions¦CO2¦Energy | scenarios - CO2 abatement | CO2 | 2045 | 146.9429 | Emissions¦CO2¦Energy
Downscaling[REMIND-MAgPIE 3.2-4.6 IntegratedPhysicalDamages (95th-high)] | Current Policies | DEU | Emissions¦CO2¦Energy | Mt CO2/yr | Emissions¦CO2¦Energy | scenarios - CO2 abatement | CO2 | 2050 | 131.9326 | Emissions¦CO2¦Energy
Downscaling[REMIND-MAgPIE 3.2-4.6 IntegratedPhysicalDamages (95th-high)] | Current Policies | DEU | Emissions¦CO2¦Energy | Mt CO2/yr | Emissions¦CO2¦Energy | scenarios - CO2 abatement | CO2 | 2055 | 116.3289 | Emissions¦CO2¦Energy
Downscaling[REMIND-MAgPIE 3.2-4.6 IntegratedPhysicalDamages (95th-high)] | Current Policies | DEU | Emissions¦CO2¦Energy | Mt CO2/yr | Emissions¦CO2¦Energy | scenarios - CO2 abatement | CO2 | 2060 | 104.3423 | Emissions¦CO2¦Energy
Downscaling[REMIND-MAgPIE 3.2-4.6 IntegratedPhysicalDamages (95th-high)] | Current Policies | DEU | Emissions¦CO2¦Energy | Mt CO2/yr | Emissions¦CO2¦Energy | scenarios - CO2 abatement | CO2 | 2065 | 102.2453 | Emissions¦CO2¦Energy
Downscaling[REMIND-MAgPIE 3.2-4.6 IntegratedPhysicalDamages (95th-high)] | Current Policies | DEU | Emissions¦CO2¦Energy | Mt CO2/yr | Emissions¦CO2¦Energy | scenarios - CO2 abatement | CO2 | 2070 | 101.6836 | Emissions¦CO2¦Energy
Downscaling[REMIND-MAgPIE 3.2-4.6 IntegratedPhysicalDamages (95th-high)] | Current Policies | DEU | Emissions¦CO2¦Energy | Mt CO2/yr | Emissions¦CO2¦Energy | scenarios - CO2 abatement | CO2 | 2075 | 98.6634 | Emissions¦CO2¦Energy
Downscaling[REMIND-MAgPIE 3.2-4.6 IntegratedPhysicalDamages (95th-high)] | Current Policies | DEU | Emissions¦CO2¦Energy | Mt CO2/yr | Emissions¦CO2¦Energy | scenarios - CO2 abatement | CO2 | 2080 | 93.9285 | Emissions¦CO2¦Energy
Downscaling[REMIND-MAgPIE 3.2-4.6 IntegratedPhysicalDamages (95th-high)] | Current Policies | DEU | Emissions¦CO2¦Energy | Mt CO2/yr | Emissions¦CO2¦Energy | scenarios - CO2 abatement | CO2 | 2085 | 86.578 | Emissions¦CO2¦Energy
Downscaling[REMIND-MAgPIE 3.2-4.6 IntegratedPhysicalDamages (95th-high)] | Current Policies | DEU | Emissions¦CO2¦Energy | Mt CO2/yr | Emissions¦CO2¦Energy | scenarios - CO2 abatement | CO2 | 2090 | 79.1642 | Emissions¦CO2¦Energy
Downscaling[REMIND-MAgPIE 3.2-4.6 IntegratedPhysicalDamages (95th-high)] | Current Policies | DEU | Emissions¦CO2¦Energy | Mt CO2/yr | Emissions¦CO2¦Energy | scenarios - CO2 abatement | CO2 | 2095 | 71.4933 | Emissions¦CO2¦Energy
Downscaling[REMIND-MAgPIE 3.2-4.6 IntegratedPhysicalDamages (95th-high)] | Current Policies | DEU | Emissions¦CO2¦Energy | Mt CO2/yr | Emissions¦CO2¦Energy | scenarios - CO2 abatement | CO2 | 2100 | 63.8728 | Emissions¦CO2¦Energy
Downscaling[REMIND-MAgPIE 3.2-4.6 IntegratedPhysicalDamages (95th-high)] | Delayed transition | DEU | Carbon Sequestration¦CCS | Mt CO2/yr | Carbon Sequestration¦CCS | CCS potential |  | 2020 | 0 | Carbon Sequestration¦CCS
Downscaling[REMIND-MAgPIE 3.2-4.6 IntegratedPhysicalDamages (95th-high)] | Delayed transition | DEU | Carbon Sequestration¦CCS | Mt CO2/yr | Carbon Sequestration¦CCS | CCS potential |  | 2025 | 0.3497 | Carbon Sequestration¦CCS
Downscaling[REMIND-MAgPIE 3.2-4.6 IntegratedPhysicalDamages (95th-high)] | Delayed transition | DEU | Carbon Sequestration¦CCS | Mt CO2/yr | Carbon Sequestration¦CCS | CCS potential |  | 2030 | 0.3441 | Carbon Sequestration¦CCS
Downscaling[REMIND-MAgPIE 3.2-4.6 IntegratedPhysicalDamages (95th-high)] | Delayed transition | DEU | Carbon Sequestration¦CCS | Mt CO2/yr | Carbon Sequestration¦CCS | CCS potential |  | 2035 | 1.9375 | Carbon Sequestration¦CCS
Downscaling[REMIND-MAgPIE 3.2-4.6 IntegratedPhysicalDamages (95th-high)] | Delayed transition | DEU | Carbon Sequestration¦CCS | Mt CO2/yr | Carbon Sequestration¦CCS | CCS potential |  | 2040 | 30.757 | Carbon Sequestration¦CCS
Downscaling[REMIND-MAgPIE 3.2-4.6 IntegratedPhysicalDamages (95th-high)] | Delayed transition | DEU | Carbon Sequestration¦CCS | Mt CO2/yr | Carbon Sequestration¦CCS | CCS potential |  | 2045 | 75.5012 | Carbon Sequestration¦CCS
Downscaling[REMIND-MAgPIE 3.2-4.6 IntegratedPhysicalDamages (95th-high)] | Delayed transition | DEU | Carbon Sequestration¦CCS | Mt CO2/yr | Carbon Sequestration¦CCS | CCS potential |  | 2050 | 87.4938 | Carbon Sequestration¦CCS
Downscaling[REMIND-MAgPIE 3.2-4.6 IntegratedPhysicalDamages (95th-high)] | Delayed transition | DEU | Carbon Sequestration¦CCS | Mt CO2/yr | Carbon Sequestration¦CCS | CCS potential |  | 2055 | 86.3261 | Carbon Sequestration¦CCS
Downscaling[REMIND-MAgPIE 3.2-4.6 IntegratedPhysicalDamages (95th-high)] | Delayed transition | DEU | Carbon Sequestration¦CCS | Mt CO2/yr | Carbon Sequestration¦CCS | CCS potential |  | 2060 | 79.0775 | Carbon Sequestration¦CCS
Downscaling[REMIND-MAgPIE 3.2-4.6 IntegratedPhysicalDamages (95th-high)] | Delayed transition | DEU | Carbon Sequestration¦CCS | Mt CO2/yr | Carbon Sequestration¦CCS | CCS potential |  | 2065 | 73.9746 | Carbon Sequestration¦CCS
Downscaling[REMIND-MAgPIE 3.2-4.6 IntegratedPhysicalDamages (95th-high)] | Delayed transition | DEU | Carbon Sequestration¦CCS | Mt CO2/yr | Carbon Sequestration¦CCS | CCS potential |  | 2070 | 68.8932 | Carbon Sequestration¦CCS
Downscaling[REMIND-MAgPIE 3.2-4.6 IntegratedPhysicalDamages (95th-high)] | Delayed transition | DEU | Carbon Sequestration¦CCS | Mt CO2/yr | Carbon Sequestration¦CCS | CCS potential |  | 2075 | 60.0723 | Carbon Sequestration¦CCS
Downscaling[REMIND-MAgPIE 3.2-4.6 IntegratedPhysicalDamages (95th-high)] | Delayed transition | DEU | Carbon Sequestration¦CCS | Mt CO2/yr | Carbon Sequestration¦CCS | CCS potential |  | 2080 | 51.7658 | Carbon Sequestration¦CCS
Downscaling[REMIND-MAgPIE 3.2-4.6 IntegratedPhysicalDamages (95th-high)] | Delayed transition | DEU | Carbon Sequestration¦CCS | Mt CO2/yr | Carbon Sequestration¦CCS | CCS potential |  | 2085 | 41.1458 | Carbon Sequestration¦CCS
Downscaling[REMIND-MAgPIE 3.2-4.6 IntegratedPhysicalDamages (95th-high)] | Delayed transition | DEU | Carbon Sequestration¦CCS | Mt CO2/yr | Carbon Sequestration¦CCS | CCS potential |  | 2090 | 31.069 | Carbon Sequestration¦CCS
Downscaling[REMIND-MAgPIE 3.2-4.6 IntegratedPhysicalDamages (95th-high)] | Delayed transition | DEU | Carbon Sequestration¦CCS | Mt CO2/yr | Carbon Sequestration¦CCS | CCS potential |  | 2095 | 29.087 | Carbon Sequestration¦CCS
Downscaling[REMIND-MAgPIE 3.2-4.6 IntegratedPhysicalDamages (95th-high)] | Delayed transition | DEU | Carbon Sequestration¦CCS | Mt CO2/yr | Carbon Sequestration¦CCS | CCS potential |  | 2100 | 27.1129 | Carbon Sequestration¦CCS
Downscaling[REMIND-MAgPIE 3.2-4.6 IntegratedPhysicalDamages (95th-high)] | Delayed transition | DEU | Final Energy¦Industry¦Electricity | EJ/yr | Final Energy¦Industry¦Electricity | demand_projection | elc_industry | 2020 | 0.937 | Final Energy¦Industry¦Electricity
Downscaling[REMIND-MAgPIE 3.2-4.6 IntegratedPhysicalDamages (95th-high)] | Delayed transition | DEU | Final Energy¦Industry¦Electricity | EJ/yr | Final Energy¦Industry¦Electricity | demand_projection | elc_industry | 2025 | 0.8866 | Final Energy¦Industry¦Electricity
Downscaling[REMIND-MAgPIE 3.2-4.6 IntegratedPhysicalDamages (95th-high)] | Delayed transition | DEU | Final Energy¦Industry¦Electricity | EJ/yr | Final Energy¦Industry¦Electricity | demand_projection | elc_industry | 2030 | 0.8835 | Final Energy¦Industry¦Electricity
Downscaling[REMIND-MAgPIE 3.2-4.6 IntegratedPhysicalDamages (95th-high)] | Delayed transition | DEU | Final Energy¦Industry¦Electricity | EJ/yr | Final Energy¦Industry¦Electricity | demand_projection | elc_industry | 2035 | 0.9025 | Final Energy¦Industry¦Electricity
Downscaling[REMIND-MAgPIE 3.2-4.6 IntegratedPhysicalDamages (95th-high)] | Delayed transition | DEU | Final Energy¦Industry¦Electricity | EJ/yr | Final Energy¦Industry¦Electricity | demand_projection | elc_industry | 2040 | 0.8938 | Final Energy¦Industry¦Electricity
Downscaling[REMIND-MAgPIE 3.2-4.6 IntegratedPhysicalDamages (95th-high)] | Delayed transition | DEU | Final Energy¦Industry¦Electricity | EJ/yr | Final Energy¦Industry¦Electricity | demand_projection | elc_industry | 2045 | 0.8563 | Final Energy¦Industry¦Electricity
Downscaling[REMIND-MAgPIE 3.2-4.6 IntegratedPhysicalDamages (95th-high)] | Delayed transition | DEU | Final Energy¦Industry¦Electricity | EJ/yr | Final Energy¦Industry¦Electricity | demand_projection | elc_industry | 2050 | 0.7862 | Final Energy¦Industry¦Electricity
Downscaling[REMIND-MAgPIE 3.2-4.6 IntegratedPhysicalDamages (95th-high)] | Delayed transition | DEU | Final Energy¦Industry¦Electricity | EJ/yr | Final Energy¦Industry¦Electricity | demand_projection | elc_industry | 2055 | 0.7208 | Final Energy¦Industry¦Electricity
Downscaling[REMIND-MAgPIE 3.2-4.6 IntegratedPhysicalDamages (95th-high)] | Delayed transition | DEU | Final Energy¦Industry¦Electricity | EJ/yr | Final Energy¦Industry¦Electricity | demand_projection | elc_industry | 2060 | 0.6351 | Final Energy¦Industry¦Electricity
Downscaling[REMIND-MAgPIE 3.2-4.6 IntegratedPhysicalDamages (95th-high)] | Delayed transition | DEU | Final Energy¦Industry¦Electricity | EJ/yr | Final Energy¦Industry¦Electricity | demand_projection | elc_industry | 2065 | 0.5906 | Final Energy¦Industry¦Electricity
Downscaling[REMIND-MAgPIE 3.2-4.6 IntegratedPhysicalDamages (95th-high)] | Delayed transition | DEU | Final Energy¦Industry¦Electricity | EJ/yr | Final Energy¦Industry¦Electricity | demand_projection | elc_industry | 2070 | 0.5488 | Final Energy¦Industry¦Electricity
Downscaling[REMIND-MAgPIE 3.2-4.6 IntegratedPhysicalDamages (95th-high)] | Delayed transition | DEU | Final Energy¦Industry¦Electricity | EJ/yr | Final Energy¦Industry¦Electricity | demand_projection | elc_industry | 2075 | 0.5094 | Final Energy¦Industry¦Electricity
Downscaling[REMIND-MAgPIE 3.2-4.6 IntegratedPhysicalDamages (95th-high)] | Delayed transition | DEU | Final Energy¦Industry¦Electricity | EJ/yr | Final Energy¦Industry¦Electricity | demand_projection | elc_industry | 2080 | 0.4711 | Final Energy¦Industry¦Electricity
Downscaling[REMIND-MAgPIE 3.2-4.6 IntegratedPhysicalDamages (95th-high)] | Delayed transition | DEU | Final Energy¦Industry¦Electricity | EJ/yr | Final Energy¦Industry¦Electricity | demand_projection | elc_industry | 2085 | 0.4264 | Final Energy¦Industry¦Electricity
Downscaling[REMIND-MAgPIE 3.2-4.6 IntegratedPhysicalDamages (95th-high)] | Delayed transition | DEU | Final Energy¦Industry¦Electricity | EJ/yr | Final Energy¦Industry¦Electricity | demand_projection | elc_industry | 2090 | 0.3984 | Final Energy¦Industry¦Electricity
Downscaling[REMIND-MAgPIE 3.2-4.6 IntegratedPhysicalDamages (95th-high)] | Delayed transition | DEU | Final Energy¦Industry¦Electricity | EJ/yr | Final Energy¦Industry¦Electricity | demand_projection | elc_industry | 2095 | 0.3722 | Final Energy¦Industry¦Electricity
Downscaling[REMIND-MAgPIE 3.2-4.6 IntegratedPhysicalDamages (95th-high)] | Delayed transition | DEU | Final Energy¦Industry¦Electricity | EJ/yr | Final Energy¦Industry¦Electricity | demand_projection | elc_industry | 2100 | 0.3442 | Final Energy¦Industry¦Electricity
Downscaling[REMIND-MAgPIE 3.2-4.6 IntegratedPhysicalDamages (95th-high)] | Delayed transition | DEU | Final Energy¦Residential and Commercial¦Electricity | EJ/yr | Final Energy¦Residential and Commercial¦Electricity | demand_projection | elc_buildings | 2020 | 1.1278 | Final Energy¦Residential and Commercial¦Electricity
Downscaling[REMIND-MAgPIE 3.2-4.6 IntegratedPhysicalDamages (95th-high)] | Delayed transition | DEU | Final Energy¦Residential and Commercial¦Electricity | EJ/yr | Final Energy¦Residential and Commercial¦Electricity | demand_projection | elc_buildings | 2025 | 1.0526 | Final Energy¦Residential and Commercial¦Electricity
Downscaling[REMIND-MAgPIE 3.2-4.6 IntegratedPhysicalDamages (95th-high)] | Delayed transition | DEU | Final Energy¦Residential and Commercial¦Electricity | EJ/yr | Final Energy¦Residential and Commercial¦Electricity | demand_projection | elc_buildings | 2030 | 1.075 | Final Energy¦Residential and Commercial¦Electricity
Downscaling[REMIND-MAgPIE 3.2-4.6 IntegratedPhysicalDamages (95th-high)] | Delayed transition | DEU | Final Energy¦Residential and Commercial¦Electricity | EJ/yr | Final Energy¦Residential and Commercial¦Electricity | demand_projection | elc_buildings | 2035 | 1.0887 | Final Energy¦Residential and Commercial¦Electricity
Downscaling[REMIND-MAgPIE 3.2-4.6 IntegratedPhysicalDamages (95th-high)] | Delayed transition | DEU | Final Energy¦Residential and Commercial¦Electricity | EJ/yr | Final Energy¦Residential and Commercial¦Electricity | demand_projection | elc_buildings | 2040 | 1.0835 | Final Energy¦Residential and Commercial¦Electricity
Downscaling[REMIND-MAgPIE 3.2-4.6 IntegratedPhysicalDamages (95th-high)] | Delayed transition | DEU | Final Energy¦Residential and Commercial¦Electricity | EJ/yr | Final Energy¦Residential and Commercial¦Electricity | demand_projection | elc_buildings | 2045 | 1.0953 | Final Energy¦Residential and Commercial¦Electricity
Downscaling[REMIND-MAgPIE 3.2-4.6 IntegratedPhysicalDamages (95th-high)] | Delayed transition | DEU | Final Energy¦Residential and Commercial¦Electricity | EJ/yr | Final Energy¦Residential and Commercial¦Electricity | demand_projection | elc_buildings | 2050 | 1.0486 | Final Energy¦Residential and Commercial¦Electricity
Downscaling[REMIND-MAgPIE 3.2-4.6 IntegratedPhysicalDamages (95th-high)] | Delayed transition | DEU | Final Energy¦Residential and Commercial¦Electricity | EJ/yr | Final Energy¦Residential and Commercial¦Electricity | demand_projection | elc_buildings | 2055 | 0.9722 | Final Energy¦Residential and Commercial¦Electricity
Downscaling[REMIND-MAgPIE 3.2-4.6 IntegratedPhysicalDamages (95th-high)] | Delayed transition | DEU | Final Energy¦Residential and Commercial¦Electricity | EJ/yr | Final Energy¦Residential and Commercial¦Electricity | demand_projection | elc_buildings | 2060 | 0.9463 | Final Energy¦Residential and Commercial¦Electricity
Downscaling[REMIND-MAgPIE 3.2-4.6 IntegratedPhysicalDamages (95th-high)] | Delayed transition | DEU | Final Energy¦Residential and Commercial¦Electricity | EJ/yr | Final Energy¦Residential and Commercial¦Electricity | demand_projection | elc_buildings | 2065 | 0.9404 | Final Energy¦Residential and Commercial¦Electricity
Downscaling[REMIND-MAgPIE 3.2-4.6 IntegratedPhysicalDamages (95th-high)] | Delayed transition | DEU | Final Energy¦Residential and Commercial¦Electricity | EJ/yr | Final Energy¦Residential and Commercial¦Electricity | demand_projection | elc_buildings | 2070 | 0.9299 | Final Energy¦Residential and Commercial¦Electricity
Downscaling[REMIND-MAgPIE 3.2-4.6 IntegratedPhysicalDamages (95th-high)] | Delayed transition | DEU | Final Energy¦Residential and Commercial¦Electricity | EJ/yr | Final Energy¦Residential and Commercial¦Electricity | demand_projection | elc_buildings | 2075 | 0.9494 | Final Energy¦Residential and Commercial¦Electricity
Downscaling[REMIND-MAgPIE 3.2-4.6 IntegratedPhysicalDamages (95th-high)] | Delayed transition | DEU | Final Energy¦Residential and Commercial¦Electricity | EJ/yr | Final Energy¦Residential and Commercial¦Electricity | demand_projection | elc_buildings | 2080 | 0.9719 | Final Energy¦Residential and Commercial¦Electricity
Downscaling[REMIND-MAgPIE 3.2-4.6 IntegratedPhysicalDamages (95th-high)] | Delayed transition | DEU | Final Energy¦Residential and Commercial¦Electricity | EJ/yr | Final Energy¦Residential and Commercial¦Electricity | demand_projection | elc_buildings | 2085 | 0.9872 | Final Energy¦Residential and Commercial¦Electricity
Downscaling[REMIND-MAgPIE 3.2-4.6 IntegratedPhysicalDamages (95th-high)] | Delayed transition | DEU | Final Energy¦Residential and Commercial¦Electricity | EJ/yr | Final Energy¦Residential and Commercial¦Electricity | demand_projection | elc_buildings | 2090 | 1.0108 | Final Energy¦Residential and Commercial¦Electricity
Downscaling[REMIND-MAgPIE 3.2-4.6 IntegratedPhysicalDamages (95th-high)] | Delayed transition | DEU | Final Energy¦Residential and Commercial¦Electricity | EJ/yr | Final Energy¦Residential and Commercial¦Electricity | demand_projection | elc_buildings | 2095 | 1.0465 | Final Energy¦Residential and Commercial¦Electricity
Downscaling[REMIND-MAgPIE 3.2-4.6 IntegratedPhysicalDamages (95th-high)] | Delayed transition | DEU | Final Energy¦Residential and Commercial¦Electricity | EJ/yr | Final Energy¦Residential and Commercial¦Electricity | demand_projection | elc_buildings | 2100 | 1.0797 | Final Energy¦Residential and Commercial¦Electricity
Downscaling[REMIND-MAgPIE 3.2-4.6 IntegratedPhysicalDamages (95th-high)] | Delayed transition | DEU | Final Energy¦Transportation¦Electricity | EJ/yr | Final Energy¦Transportation¦Electricity | demand_projection | elc_transport | 2020 | 0.0808 | Final Energy¦Transportation¦Electricity
Downscaling[REMIND-MAgPIE 3.2-4.6 IntegratedPhysicalDamages (95th-high)] | Delayed transition | DEU | Final Energy¦Transportation¦Electricity | EJ/yr | Final Energy¦Transportation¦Electricity | demand_projection | elc_transport | 2025 | 0.1871 | Final Energy¦Transportation¦Electricity
Downscaling[REMIND-MAgPIE 3.2-4.6 IntegratedPhysicalDamages (95th-high)] | Delayed transition | DEU | Final Energy¦Transportation¦Electricity | EJ/yr | Final Energy¦Transportation¦Electricity | demand_projection | elc_transport | 2030 | 0.3278 | Final Energy¦Transportation¦Electricity
Downscaling[REMIND-MAgPIE 3.2-4.6 IntegratedPhysicalDamages (95th-high)] | Delayed transition | DEU | Final Energy¦Transportation¦Electricity | EJ/yr | Final Energy¦Transportation¦Electricity | demand_projection | elc_transport | 2035 | 0.441 | Final Energy¦Transportation¦Electricity
Downscaling[REMIND-MAgPIE 3.2-4.6 IntegratedPhysicalDamages (95th-high)] | Delayed transition | DEU | Final Energy¦Transportation¦Electricity | EJ/yr | Final Energy¦Transportation¦Electricity | demand_projection | elc_transport | 2040 | 0.4409 | Final Energy¦Transportation¦Electricity
Downscaling[REMIND-MAgPIE 3.2-4.6 IntegratedPhysicalDamages (95th-high)] | Delayed transition | DEU | Final Energy¦Transportation¦Electricity | EJ/yr | Final Energy¦Transportation¦Electricity | demand_projection | elc_transport | 2045 | 0.4503 | Final Energy¦Transportation¦Electricity
Downscaling[REMIND-MAgPIE 3.2-4.6 IntegratedPhysicalDamages (95th-high)] | Delayed transition | DEU | Final Energy¦Transportation¦Electricity | EJ/yr | Final Energy¦Transportation¦Electricity | demand_projection | elc_transport | 2050 | 0.4547 | Final Energy¦Transportation¦Electricity
Downscaling[REMIND-MAgPIE 3.2-4.6 IntegratedPhysicalDamages (95th-high)] | Delayed transition | DEU | Final Energy¦Transportation¦Electricity | EJ/yr | Final Energy¦Transportation¦Electricity | demand_projection | elc_transport | 2055 | 0.4497 | Final Energy¦Transportation¦Electricity
Downscaling[REMIND-MAgPIE 3.2-4.6 IntegratedPhysicalDamages (95th-high)] | Delayed transition | DEU | Final Energy¦Transportation¦Electricity | EJ/yr | Final Energy¦Transportation¦Electricity | demand_projection | elc_transport | 2060 | 0.4384 | Final Energy¦Transportation¦Electricity
Downscaling[REMIND-MAgPIE 3.2-4.6 IntegratedPhysicalDamages (95th-high)] | Delayed transition | DEU | Final Energy¦Transportation¦Electricity | EJ/yr | Final Energy¦Transportation¦Electricity | demand_projection | elc_transport | 2065 | 0.4295 | Final Energy¦Transportation¦Electricity
Downscaling[REMIND-MAgPIE 3.2-4.6 IntegratedPhysicalDamages (95th-high)] | Delayed transition | DEU | Final Energy¦Transportation¦Electricity | EJ/yr | Final Energy¦Transportation¦Electricity | demand_projection | elc_transport | 2070 | 0.4315 | Final Energy¦Transportation¦Electricity
Downscaling[REMIND-MAgPIE 3.2-4.6 IntegratedPhysicalDamages (95th-high)] | Delayed transition | DEU | Final Energy¦Transportation¦Electricity | EJ/yr | Final Energy¦Transportation¦Electricity | demand_projection | elc_transport | 2075 | 0.4311 | Final Energy¦Transportation¦Electricity
Downscaling[REMIND-MAgPIE 3.2-4.6 IntegratedPhysicalDamages (95th-high)] | Delayed transition | DEU | Final Energy¦Transportation¦Electricity | EJ/yr | Final Energy¦Transportation¦Electricity | demand_projection | elc_transport | 2080 | 0.4227 | Final Energy¦Transportation¦Electricity
Downscaling[REMIND-MAgPIE 3.2-4.6 IntegratedPhysicalDamages (95th-high)] | Delayed transition | DEU | Final Energy¦Transportation¦Electricity | EJ/yr | Final Energy¦Transportation¦Electricity | demand_projection | elc_transport | 2085 | 0.4063 | Final Energy¦Transportation¦Electricity
Downscaling[REMIND-MAgPIE 3.2-4.6 IntegratedPhysicalDamages (95th-high)] | Delayed transition | DEU | Final Energy¦Transportation¦Electricity | EJ/yr | Final Energy¦Transportation¦Electricity | demand_projection | elc_transport | 2090 | 0.4031 | Final Energy¦Transportation¦Electricity
Downscaling[REMIND-MAgPIE 3.2-4.6 IntegratedPhysicalDamages (95th-high)] | Delayed transition | DEU | Final Energy¦Transportation¦Electricity | EJ/yr | Final Energy¦Transportation¦Electricity | demand_projection | elc_transport | 2095 | 0.398 | Final Energy¦Transportation¦Electricity
Downscaling[REMIND-MAgPIE 3.2-4.6 IntegratedPhysicalDamages (95th-high)] | Delayed transition | DEU | Final Energy¦Transportation¦Electricity | EJ/yr | Final Energy¦Transportation¦Electricity | demand_projection | elc_transport | 2100 | 0.3933 | Final Energy¦Transportation¦Electricity
Downscaling[REMIND-MAgPIE 3.2-4.6 IntegratedPhysicalDamages (95th-high)] | Delayed transition | DEU | Secondary Energy¦Hydrogen | EJ/yr | Secondary Energy¦Hydrogen | demand_projection | hydrogen_allsect | 2020 | 0.0123 | Secondary Energy¦Hydrogen
Downscaling[REMIND-MAgPIE 3.2-4.6 IntegratedPhysicalDamages (95th-high)] | Delayed transition | DEU | Secondary Energy¦Hydrogen | EJ/yr | Secondary Energy¦Hydrogen | demand_projection | hydrogen_allsect | 2025 | 0.0452 | Secondary Energy¦Hydrogen
Downscaling[REMIND-MAgPIE 3.2-4.6 IntegratedPhysicalDamages (95th-high)] | Delayed transition | DEU | Secondary Energy¦Hydrogen | EJ/yr | Secondary Energy¦Hydrogen | demand_projection | hydrogen_allsect | 2030 | 0.0713 | Secondary Energy¦Hydrogen
Downscaling[REMIND-MAgPIE 3.2-4.6 IntegratedPhysicalDamages (95th-high)] | Delayed transition | DEU | Secondary Energy¦Hydrogen | EJ/yr | Secondary Energy¦Hydrogen | demand_projection | hydrogen_allsect | 2035 | 0.0782 | Secondary Energy¦Hydrogen
Downscaling[REMIND-MAgPIE 3.2-4.6 IntegratedPhysicalDamages (95th-high)] | Delayed transition | DEU | Secondary Energy¦Hydrogen | EJ/yr | Secondary Energy¦Hydrogen | demand_projection | hydrogen_allsect | 2040 | 0.1151 | Secondary Energy¦Hydrogen
Downscaling[REMIND-MAgPIE 3.2-4.6 IntegratedPhysicalDamages (95th-high)] | Delayed transition | DEU | Secondary Energy¦Hydrogen | EJ/yr | Secondary Energy¦Hydrogen | demand_projection | hydrogen_allsect | 2045 | 0.2638 | Secondary Energy¦Hydrogen
Downscaling[REMIND-MAgPIE 3.2-4.6 IntegratedPhysicalDamages (95th-high)] | Delayed transition | DEU | Secondary Energy¦Hydrogen | EJ/yr | Secondary Energy¦Hydrogen | demand_projection | hydrogen_allsect | 2050 | 0.4365 | Secondary Energy¦Hydrogen
Downscaling[REMIND-MAgPIE 3.2-4.6 IntegratedPhysicalDamages (95th-high)] | Delayed transition | DEU | Secondary Energy¦Hydrogen | EJ/yr | Secondary Energy¦Hydrogen | demand_projection | hydrogen_allsect | 2055 | 0.5347 | Secondary Energy¦Hydrogen
Downscaling[REMIND-MAgPIE 3.2-4.6 IntegratedPhysicalDamages (95th-high)] | Delayed transition | DEU | Secondary Energy¦Hydrogen | EJ/yr | Secondary Energy¦Hydrogen | demand_projection | hydrogen_allsect | 2060 | 0.6145 | Secondary Energy¦Hydrogen
Downscaling[REMIND-MAgPIE 3.2-4.6 IntegratedPhysicalDamages (95th-high)] | Delayed transition | DEU | Secondary Energy¦Hydrogen | EJ/yr | Secondary Energy¦Hydrogen | demand_projection | hydrogen_allsect | 2065 | 0.5817 | Secondary Energy¦Hydrogen
Downscaling[REMIND-MAgPIE 3.2-4.6 IntegratedPhysicalDamages (95th-high)] | Delayed transition | DEU | Secondary Energy¦Hydrogen | EJ/yr | Secondary Energy¦Hydrogen | demand_projection | hydrogen_allsect | 2070 | 0.5452 | Secondary Energy¦Hydrogen
Downscaling[REMIND-MAgPIE 3.2-4.6 IntegratedPhysicalDamages (95th-high)] | Delayed transition | DEU | Secondary Energy¦Hydrogen | EJ/yr | Secondary Energy¦Hydrogen | demand_projection | hydrogen_allsect | 2075 | 0.4935 | Secondary Energy¦Hydrogen
Downscaling[REMIND-MAgPIE 3.2-4.6 IntegratedPhysicalDamages (95th-high)] | Delayed transition | DEU | Secondary Energy¦Hydrogen | EJ/yr | Secondary Energy¦Hydrogen | demand_projection | hydrogen_allsect | 2080 | 0.4439 | Secondary Energy¦Hydrogen
Downscaling[REMIND-MAgPIE 3.2-4.6 IntegratedPhysicalDamages (95th-high)] | Delayed transition | DEU | Secondary Energy¦Hydrogen | EJ/yr | Secondary Energy¦Hydrogen | demand_projection | hydrogen_allsect | 2085 | 0.4007 | Secondary Energy¦Hydrogen
Downscaling[REMIND-MAgPIE 3.2-4.6 IntegratedPhysicalDamages (95th-high)] | Delayed transition | DEU | Secondary Energy¦Hydrogen | EJ/yr | Secondary Energy¦Hydrogen | demand_projection | hydrogen_allsect | 2090 | 0.355 | Secondary Energy¦Hydrogen
Downscaling[REMIND-MAgPIE 3.2-4.6 IntegratedPhysicalDamages (95th-high)] | Delayed transition | DEU | Secondary Energy¦Hydrogen | EJ/yr | Secondary Energy¦Hydrogen | demand_projection | hydrogen_allsect | 2095 | 0.3406 | Secondary Energy¦Hydrogen
Downscaling[REMIND-MAgPIE 3.2-4.6 IntegratedPhysicalDamages (95th-high)] | Delayed transition | DEU | Secondary Energy¦Hydrogen | EJ/yr | Secondary Energy¦Hydrogen | demand_projection | hydrogen_allsect | 2100 | 0.3257 | Secondary Energy¦Hydrogen
Downscaling[REMIND-MAgPIE 3.2-4.6 IntegratedPhysicalDamages (95th-high)] | Delayed transition | DEU | Secondary Energy¦Electricity¦Coal | EJ/yr | Secondary Energy¦Electricity¦Coal | elec_co2 |  | 2020 | 0.685 | Secondary Energy¦Electricity¦Coal | 94
Downscaling[REMIND-MAgPIE 3.2-4.6 IntegratedPhysicalDamages (95th-high)] | Delayed transition | DEU | Secondary Energy¦Electricity¦Coal | EJ/yr | Secondary Energy¦Electricity¦Coal | elec_co2 |  | 2025 | 0.275 | Secondary Energy¦Electricity¦Coal | 94
Downscaling[REMIND-MAgPIE 3.2-4.6 IntegratedPhysicalDamages (95th-high)] | Delayed transition | DEU | Secondary Energy¦Electricity¦Coal | EJ/yr | Secondary Energy¦Electricity¦Coal | elec_co2 |  | 2030 | 0.1311 | Secondary Energy¦Electricity¦Coal | 94
Downscaling[REMIND-MAgPIE 3.2-4.6 IntegratedPhysicalDamages (95th-high)] | Delayed transition | DEU | Secondary Energy¦Electricity¦Coal | EJ/yr | Secondary Energy¦Electricity¦Coal | elec_co2 |  | 2035 | 0.0417 | Secondary Energy¦Electricity¦Coal | 94
Downscaling[REMIND-MAgPIE 3.2-4.6 IntegratedPhysicalDamages (95th-high)] | Delayed transition | DEU | Secondary Energy¦Electricity¦Coal | EJ/yr | Secondary Energy¦Electricity¦Coal | elec_co2 |  | 2040 | 0.0003 | Secondary Energy¦Electricity¦Coal | 94
Downscaling[REMIND-MAgPIE 3.2-4.6 IntegratedPhysicalDamages (95th-high)] | Delayed transition | DEU | Secondary Energy¦Electricity¦Coal | EJ/yr | Secondary Energy¦Electricity¦Coal | elec_co2 |  | 2045 | 0.0002 | Secondary Energy¦Electricity¦Coal | 94
Downscaling[REMIND-MAgPIE 3.2-4.6 IntegratedPhysicalDamages (95th-high)] | Delayed transition | DEU | Secondary Energy¦Electricity¦Coal | EJ/yr | Secondary Energy¦Electricity¦Coal | elec_co2 |  | 2050 | 0.0001 | Secondary Energy¦Electricity¦Coal | 94
Downscaling[REMIND-MAgPIE 3.2-4.6 IntegratedPhysicalDamages (95th-high)] | Delayed transition | DEU | Secondary Energy¦Electricity¦Coal | EJ/yr | Secondary Energy¦Electricity¦Coal | elec_co2 |  | 2055 | 0 | Secondary Energy¦Electricity¦Coal | 94
Downscaling[REMIND-MAgPIE 3.2-4.6 IntegratedPhysicalDamages (95th-high)] | Delayed transition | DEU | Secondary Energy¦Electricity¦Coal | EJ/yr | Secondary Energy¦Electricity¦Coal | elec_co2 |  | 2060 | 0 | Secondary Energy¦Electricity¦Coal | 94
Downscaling[REMIND-MAgPIE 3.2-4.6 IntegratedPhysicalDamages (95th-high)] | Delayed transition | DEU | Secondary Energy¦Electricity¦Coal | EJ/yr | Secondary Energy¦Electricity¦Coal | elec_co2 |  | 2065 | 0 | Secondary Energy¦Electricity¦Coal | 94
Downscaling[REMIND-MAgPIE 3.2-4.6 IntegratedPhysicalDamages (95th-high)] | Delayed transition | DEU | Secondary Energy¦Electricity¦Coal | EJ/yr | Secondary Energy¦Electricity¦Coal | elec_co2 |  | 2070 | 0 | Secondary Energy¦Electricity¦Coal | 94
Downscaling[REMIND-MAgPIE 3.2-4.6 IntegratedPhysicalDamages (95th-high)] | Delayed transition | DEU | Secondary Energy¦Electricity¦Coal | EJ/yr | Secondary Energy¦Electricity¦Coal | elec_co2 |  | 2075 | 0 | Secondary Energy¦Electricity¦Coal | 94
Downscaling[REMIND-MAgPIE 3.2-4.6 IntegratedPhysicalDamages (95th-high)] | Delayed transition | DEU | Secondary Energy¦Electricity¦Coal | EJ/yr | Secondary Energy¦Electricity¦Coal | elec_co2 |  | 2080 | 0 | Secondary Energy¦Electricity¦Coal | 94
Downscaling[REMIND-MAgPIE 3.2-4.6 IntegratedPhysicalDamages (95th-high)] | Delayed transition | DEU | Secondary Energy¦Electricity¦Coal | EJ/yr | Secondary Energy¦Electricity¦Coal | elec_co2 |  | 2085 | 0 | Secondary Energy¦Electricity¦Coal | 94
Downscaling[REMIND-MAgPIE 3.2-4.6 IntegratedPhysicalDamages (95th-high)] | Delayed transition | DEU | Secondary Energy¦Electricity¦Coal | EJ/yr | Secondary Energy¦Electricity¦Coal | elec_co2 |  | 2090 | 0 | Secondary Energy¦Electricity¦Coal | 94
Downscaling[REMIND-MAgPIE 3.2-4.6 IntegratedPhysicalDamages (95th-high)] | Delayed transition | DEU | Secondary Energy¦Electricity¦Coal | EJ/yr | Secondary Energy¦Electricity¦Coal | elec_co2 |  | 2095 | 0 | Secondary Energy¦Electricity¦Coal | 94
Downscaling[REMIND-MAgPIE 3.2-4.6 IntegratedPhysicalDamages (95th-high)] | Delayed transition | DEU | Secondary Energy¦Electricity¦Coal | EJ/yr | Secondary Energy¦Electricity¦Coal | elec_co2 |  | 2100 | 0 | Secondary Energy¦Electricity¦Coal | 94
Downscaling[REMIND-MAgPIE 3.2-4.6 IntegratedPhysicalDamages (95th-high)] | Delayed transition | DEU | Secondary Energy¦Electricity¦Gas | EJ/yr | Secondary Energy¦Electricity¦Gas | elec_co2 |  | 2020 | 0.4488 | Secondary Energy¦Electricity¦Gas | 55
Downscaling[REMIND-MAgPIE 3.2-4.6 IntegratedPhysicalDamages (95th-high)] | Delayed transition | DEU | Secondary Energy¦Electricity¦Gas | EJ/yr | Secondary Energy¦Electricity¦Gas | elec_co2 |  | 2025 | 0.466 | Secondary Energy¦Electricity¦Gas | 55
Downscaling[REMIND-MAgPIE 3.2-4.6 IntegratedPhysicalDamages (95th-high)] | Delayed transition | DEU | Secondary Energy¦Electricity¦Gas | EJ/yr | Secondary Energy¦Electricity¦Gas | elec_co2 |  | 2030 | 0.3517 | Secondary Energy¦Electricity¦Gas | 55
Downscaling[REMIND-MAgPIE 3.2-4.6 IntegratedPhysicalDamages (95th-high)] | Delayed transition | DEU | Secondary Energy¦Electricity¦Gas | EJ/yr | Secondary Energy¦Electricity¦Gas | elec_co2 |  | 2035 | 0.1453 | Secondary Energy¦Electricity¦Gas | 55
Downscaling[REMIND-MAgPIE 3.2-4.6 IntegratedPhysicalDamages (95th-high)] | Delayed transition | DEU | Secondary Energy¦Electricity¦Gas | EJ/yr | Secondary Energy¦Electricity¦Gas | elec_co2 |  | 2040 | 0.0011 | Secondary Energy¦Electricity¦Gas | 55
Downscaling[REMIND-MAgPIE 3.2-4.6 IntegratedPhysicalDamages (95th-high)] | Delayed transition | DEU | Secondary Energy¦Electricity¦Gas | EJ/yr | Secondary Energy¦Electricity¦Gas | elec_co2 |  | 2045 | 0.0008 | Secondary Energy¦Electricity¦Gas | 55
Downscaling[REMIND-MAgPIE 3.2-4.6 IntegratedPhysicalDamages (95th-high)] | Delayed transition | DEU | Secondary Energy¦Electricity¦Gas | EJ/yr | Secondary Energy¦Electricity¦Gas | elec_co2 |  | 2050 | 0.0003 | Secondary Energy¦Electricity¦Gas | 55
Downscaling[REMIND-MAgPIE 3.2-4.6 IntegratedPhysicalDamages (95th-high)] | Delayed transition | DEU | Secondary Energy¦Electricity¦Gas | EJ/yr | Secondary Energy¦Electricity¦Gas | elec_co2 |  | 2055 | 0.0001 | Secondary Energy¦Electricity¦Gas | 55
Downscaling[REMIND-MAgPIE 3.2-4.6 IntegratedPhysicalDamages (95th-high)] | Delayed transition | DEU | Secondary Energy¦Electricity¦Gas | EJ/yr | Secondary Energy¦Electricity¦Gas | elec_co2 |  | 2060 | 0 | Secondary Energy¦Electricity¦Gas | 55
Downscaling[REMIND-MAgPIE 3.2-4.6 IntegratedPhysicalDamages (95th-high)] | Delayed transition | DEU | Secondary Energy¦Electricity¦Gas | EJ/yr | Secondary Energy¦Electricity¦Gas | elec_co2 |  | 2065 | 0 | Secondary Energy¦Electricity¦Gas | 55
Downscaling[REMIND-MAgPIE 3.2-4.6 IntegratedPhysicalDamages (95th-high)] | Delayed transition | DEU | Secondary Energy¦Electricity¦Gas | EJ/yr | Secondary Energy¦Electricity¦Gas | elec_co2 |  | 2070 | 0 | Secondary Energy¦Electricity¦Gas | 55
Downscaling[REMIND-MAgPIE 3.2-4.6 IntegratedPhysicalDamages (95th-high)] | Delayed transition | DEU | Secondary Energy¦Electricity¦Gas | EJ/yr | Secondary Energy¦Electricity¦Gas | elec_co2 |  | 2075 | 0 | Secondary Energy¦Electricity¦Gas | 55
Downscaling[REMIND-MAgPIE 3.2-4.6 IntegratedPhysicalDamages (95th-high)] | Delayed transition | DEU | Secondary Energy¦Electricity¦Gas | EJ/yr | Secondary Energy¦Electricity¦Gas | elec_co2 |  | 2080 | 0 | Secondary Energy¦Electricity¦Gas | 55
Downscaling[REMIND-MAgPIE 3.2-4.6 IntegratedPhysicalDamages (95th-high)] | Delayed transition | DEU | Secondary Energy¦Electricity¦Gas | EJ/yr | Secondary Energy¦Electricity¦Gas | elec_co2 |  | 2085 | 0 | Secondary Energy¦Electricity¦Gas | 55
Downscaling[REMIND-MAgPIE 3.2-4.6 IntegratedPhysicalDamages (95th-high)] | Delayed transition | DEU | Secondary Energy¦Electricity¦Gas | EJ/yr | Secondary Energy¦Electricity¦Gas | elec_co2 |  | 2090 | 0 | Secondary Energy¦Electricity¦Gas | 55
Downscaling[REMIND-MAgPIE 3.2-4.6 IntegratedPhysicalDamages (95th-high)] | Delayed transition | DEU | Secondary Energy¦Electricity¦Gas | EJ/yr | Secondary Energy¦Electricity¦Gas | elec_co2 |  | 2095 | 0 | Secondary Energy¦Electricity¦Gas | 55
Downscaling[REMIND-MAgPIE 3.2-4.6 IntegratedPhysicalDamages (95th-high)] | Delayed transition | DEU | Secondary Energy¦Electricity¦Gas | EJ/yr | Secondary Energy¦Electricity¦Gas | elec_co2 |  | 2100 | 0 | Secondary Energy¦Electricity¦Gas | 55
Downscaling[REMIND-MAgPIE 3.2-4.6 IntegratedPhysicalDamages (95th-high)] | Delayed transition | DEU | Secondary Energy¦Electricity¦Oil | EJ/yr | Secondary Energy¦Electricity¦Oil | elec_co2 |  | 2020 | 0.0161 | Secondary Energy¦Electricity¦Oil | 70
Downscaling[REMIND-MAgPIE 3.2-4.6 IntegratedPhysicalDamages (95th-high)] | Delayed transition | DEU | Secondary Energy¦Electricity¦Oil | EJ/yr | Secondary Energy¦Electricity¦Oil | elec_co2 |  | 2025 | 0.0097 | Secondary Energy¦Electricity¦Oil | 70
Downscaling[REMIND-MAgPIE 3.2-4.6 IntegratedPhysicalDamages (95th-high)] | Delayed transition | DEU | Secondary Energy¦Electricity¦Oil | EJ/yr | Secondary Energy¦Electricity¦Oil | elec_co2 |  | 2030 | 0.0037 | Secondary Energy¦Electricity¦Oil | 70
Downscaling[REMIND-MAgPIE 3.2-4.6 IntegratedPhysicalDamages (95th-high)] | Delayed transition | DEU | Secondary Energy¦Electricity¦Oil | EJ/yr | Secondary Energy¦Electricity¦Oil | elec_co2 |  | 2035 | 0 | Secondary Energy¦Electricity¦Oil | 70
Downscaling[REMIND-MAgPIE 3.2-4.6 IntegratedPhysicalDamages (95th-high)] | Delayed transition | DEU | Secondary Energy¦Electricity¦Oil | EJ/yr | Secondary Energy¦Electricity¦Oil | elec_co2 |  | 2040 | 0 | Secondary Energy¦Electricity¦Oil | 70
Downscaling[REMIND-MAgPIE 3.2-4.6 IntegratedPhysicalDamages (95th-high)] | Delayed transition | DEU | Secondary Energy¦Electricity¦Oil | EJ/yr | Secondary Energy¦Electricity¦Oil | elec_co2 |  | 2045 | 0 | Secondary Energy¦Electricity¦Oil | 70
Downscaling[REMIND-MAgPIE 3.2-4.6 IntegratedPhysicalDamages (95th-high)] | Delayed transition | DEU | Secondary Energy¦Electricity¦Oil | EJ/yr | Secondary Energy¦Electricity¦Oil | elec_co2 |  | 2050 | 0 | Secondary Energy¦Electricity¦Oil | 70
Downscaling[REMIND-MAgPIE 3.2-4.6 IntegratedPhysicalDamages (95th-high)] | Delayed transition | DEU | Secondary Energy¦Electricity¦Oil | EJ/yr | Secondary Energy¦Electricity¦Oil | elec_co2 |  | 2055 | 0 | Secondary Energy¦Electricity¦Oil | 70
Downscaling[REMIND-MAgPIE 3.2-4.6 IntegratedPhysicalDamages (95th-high)] | Delayed transition | DEU | Secondary Energy¦Electricity¦Oil | EJ/yr | Secondary Energy¦Electricity¦Oil | elec_co2 |  | 2060 | 0 | Secondary Energy¦Electricity¦Oil | 70
Downscaling[REMIND-MAgPIE 3.2-4.6 IntegratedPhysicalDamages (95th-high)] | Delayed transition | DEU | Secondary Energy¦Electricity¦Oil | EJ/yr | Secondary Energy¦Electricity¦Oil | elec_co2 |  | 2065 | 0 | Secondary Energy¦Electricity¦Oil | 70
Downscaling[REMIND-MAgPIE 3.2-4.6 IntegratedPhysicalDamages (95th-high)] | Delayed transition | DEU | Secondary Energy¦Electricity¦Oil | EJ/yr | Secondary Energy¦Electricity¦Oil | elec_co2 |  | 2070 | 0 | Secondary Energy¦Electricity¦Oil | 70
Downscaling[REMIND-MAgPIE 3.2-4.6 IntegratedPhysicalDamages (95th-high)] | Delayed transition | DEU | Secondary Energy¦Electricity¦Oil | EJ/yr | Secondary Energy¦Electricity¦Oil | elec_co2 |  | 2075 | 0 | Secondary Energy¦Electricity¦Oil | 70
Downscaling[REMIND-MAgPIE 3.2-4.6 IntegratedPhysicalDamages (95th-high)] | Delayed transition | DEU | Secondary Energy¦Electricity¦Oil | EJ/yr | Secondary Energy¦Electricity¦Oil | elec_co2 |  | 2080 | 0 | Secondary Energy¦Electricity¦Oil | 70
Downscaling[REMIND-MAgPIE 3.2-4.6 IntegratedPhysicalDamages (95th-high)] | Delayed transition | DEU | Secondary Energy¦Electricity¦Oil | EJ/yr | Secondary Energy¦Electricity¦Oil | elec_co2 |  | 2085 | 0 | Secondary Energy¦Electricity¦Oil | 70
Downscaling[REMIND-MAgPIE 3.2-4.6 IntegratedPhysicalDamages (95th-high)] | Delayed transition | DEU | Secondary Energy¦Electricity¦Oil | EJ/yr | Secondary Energy¦Electricity¦Oil | elec_co2 |  | 2090 | 0 | Secondary Energy¦Electricity¦Oil | 70
Downscaling[REMIND-MAgPIE 3.2-4.6 IntegratedPhysicalDamages (95th-high)] | Delayed transition | DEU | Secondary Energy¦Electricity¦Oil | EJ/yr | Secondary Energy¦Electricity¦Oil | elec_co2 |  | 2095 | 0 | Secondary Energy¦Electricity¦Oil | 70
Downscaling[REMIND-MAgPIE 3.2-4.6 IntegratedPhysicalDamages (95th-high)] | Delayed transition | DEU | Secondary Energy¦Electricity¦Oil | EJ/yr | Secondary Energy¦Electricity¦Oil | elec_co2 |  | 2100 | 0 | Secondary Energy¦Electricity¦Oil | 70
Downscaling[REMIND-MAgPIE 3.2-4.6 IntegratedPhysicalDamages (95th-high)] | Delayed transition | DEU | Price¦Primary Energy¦Biomass | US$2010/GJ | Price¦Primary Energy¦Biomass | fuel_supply | bioenergy | 2020 | 5.3799 | Price¦Primary Energy¦Biomass
Downscaling[REMIND-MAgPIE 3.2-4.6 IntegratedPhysicalDamages (95th-high)] | Delayed transition | DEU | Price¦Primary Energy¦Biomass | US$2010/GJ | Price¦Primary Energy¦Biomass | fuel_supply | bioenergy | 2025 | 5.8021 | Price¦Primary Energy¦Biomass
Downscaling[REMIND-MAgPIE 3.2-4.6 IntegratedPhysicalDamages (95th-high)] | Delayed transition | DEU | Price¦Primary Energy¦Biomass | US$2010/GJ | Price¦Primary Energy¦Biomass | fuel_supply | bioenergy | 2030 | 5.5002 | Price¦Primary Energy¦Biomass
Downscaling[REMIND-MAgPIE 3.2-4.6 IntegratedPhysicalDamages (95th-high)] | Delayed transition | DEU | Price¦Primary Energy¦Biomass | US$2010/GJ | Price¦Primary Energy¦Biomass | fuel_supply | bioenergy | 2035 | 2.4368 | Price¦Primary Energy¦Biomass
Downscaling[REMIND-MAgPIE 3.2-4.6 IntegratedPhysicalDamages (95th-high)] | Delayed transition | DEU | Price¦Primary Energy¦Biomass | US$2010/GJ | Price¦Primary Energy¦Biomass | fuel_supply | bioenergy | 2040 | 5.5774 | Price¦Primary Energy¦Biomass
Downscaling[REMIND-MAgPIE 3.2-4.6 IntegratedPhysicalDamages (95th-high)] | Delayed transition | DEU | Price¦Primary Energy¦Biomass | US$2010/GJ | Price¦Primary Energy¦Biomass | fuel_supply | bioenergy | 2045 | 8.5835 | Price¦Primary Energy¦Biomass
Downscaling[REMIND-MAgPIE 3.2-4.6 IntegratedPhysicalDamages (95th-high)] | Delayed transition | DEU | Price¦Primary Energy¦Biomass | US$2010/GJ | Price¦Primary Energy¦Biomass | fuel_supply | bioenergy | 2050 | 17.0521 | Price¦Primary Energy¦Biomass
Downscaling[REMIND-MAgPIE 3.2-4.6 IntegratedPhysicalDamages (95th-high)] | Delayed transition | DEU | Price¦Primary Energy¦Biomass | US$2010/GJ | Price¦Primary Energy¦Biomass | fuel_supply | bioenergy | 2055 | 21.0539 | Price¦Primary Energy¦Biomass
Downscaling[REMIND-MAgPIE 3.2-4.6 IntegratedPhysicalDamages (95th-high)] | Delayed transition | DEU | Price¦Primary Energy¦Biomass | US$2010/GJ | Price¦Primary Energy¦Biomass | fuel_supply | bioenergy | 2060 | 28.6574 | Price¦Primary Energy¦Biomass
Downscaling[REMIND-MAgPIE 3.2-4.6 IntegratedPhysicalDamages (95th-high)] | Delayed transition | DEU | Price¦Primary Energy¦Biomass | US$2010/GJ | Price¦Primary Energy¦Biomass | fuel_supply | bioenergy | 2065 | 25.035 | Price¦Primary Energy¦Biomass
Downscaling[REMIND-MAgPIE 3.2-4.6 IntegratedPhysicalDamages (95th-high)] | Delayed transition | DEU | Price¦Primary Energy¦Biomass | US$2010/GJ | Price¦Primary Energy¦Biomass | fuel_supply | bioenergy | 2070 | 21.4126 | Price¦Primary Energy¦Biomass
Downscaling[REMIND-MAgPIE 3.2-4.6 IntegratedPhysicalDamages (95th-high)] | Delayed transition | DEU | Price¦Primary Energy¦Biomass | US$2010/GJ | Price¦Primary Energy¦Biomass | fuel_supply | bioenergy | 2075 | 22.9404 | Price¦Primary Energy¦Biomass
Downscaling[REMIND-MAgPIE 3.2-4.6 IntegratedPhysicalDamages (95th-high)] | Delayed transition | DEU | Price¦Primary Energy¦Biomass | US$2010/GJ | Price¦Primary Energy¦Biomass | fuel_supply | bioenergy | 2080 | 24.4683 | Price¦Primary Energy¦Biomass
Downscaling[REMIND-MAgPIE 3.2-4.6 IntegratedPhysicalDamages (95th-high)] | Delayed transition | DEU | Price¦Primary Energy¦Biomass | US$2010/GJ | Price¦Primary Energy¦Biomass | fuel_supply | bioenergy | 2085 | 22.91 | Price¦Primary Energy¦Biomass
Downscaling[REMIND-MAgPIE 3.2-4.6 IntegratedPhysicalDamages (95th-high)] | Delayed transition | DEU | Price¦Primary Energy¦Biomass | US$2010/GJ | Price¦Primary Energy¦Biomass | fuel_supply | bioenergy | 2090 | 21.3518 | Price¦Primary Energy¦Biomass
Downscaling[REMIND-MAgPIE 3.2-4.6 IntegratedPhysicalDamages (95th-high)] | Delayed transition | DEU | Price¦Primary Energy¦Biomass | US$2010/GJ | Price¦Primary Energy¦Biomass | fuel_supply | bioenergy | 2095 | 22.0324 | Price¦Primary Energy¦Biomass
Downscaling[REMIND-MAgPIE 3.2-4.6 IntegratedPhysicalDamages (95th-high)] | Delayed transition | DEU | Price¦Primary Energy¦Biomass | US$2010/GJ | Price¦Primary Energy¦Biomass | fuel_supply | bioenergy | 2100 | 22.7129 | Price¦Primary Energy¦Biomass
Downscaling[REMIND-MAgPIE 3.2-4.6 IntegratedPhysicalDamages (95th-high)] | Delayed transition | DEU | Price¦Primary Energy¦Coal | US$2010/GJ | Price¦Primary Energy¦Coal | fuel_supply | coal | 2020 | 2.0344 | Price¦Primary Energy¦Coal
Downscaling[REMIND-MAgPIE 3.2-4.6 IntegratedPhysicalDamages (95th-high)] | Delayed transition | DEU | Price¦Primary Energy¦Coal | US$2010/GJ | Price¦Primary Energy¦Coal | fuel_supply | coal | 2025 | 2.2259 | Price¦Primary Energy¦Coal
Downscaling[REMIND-MAgPIE 3.2-4.6 IntegratedPhysicalDamages (95th-high)] | Delayed transition | DEU | Price¦Primary Energy¦Coal | US$2010/GJ | Price¦Primary Energy¦Coal | fuel_supply | coal | 2030 | 2.2654 | Price¦Primary Energy¦Coal
Downscaling[REMIND-MAgPIE 3.2-4.6 IntegratedPhysicalDamages (95th-high)] | Delayed transition | DEU | Price¦Primary Energy¦Coal | US$2010/GJ | Price¦Primary Energy¦Coal | fuel_supply | coal | 2035 | 2.2997 | Price¦Primary Energy¦Coal
Downscaling[REMIND-MAgPIE 3.2-4.6 IntegratedPhysicalDamages (95th-high)] | Delayed transition | DEU | Price¦Primary Energy¦Coal | US$2010/GJ | Price¦Primary Energy¦Coal | fuel_supply | coal | 2040 | 1.8032 | Price¦Primary Energy¦Coal
Downscaling[REMIND-MAgPIE 3.2-4.6 IntegratedPhysicalDamages (95th-high)] | Delayed transition | DEU | Price¦Primary Energy¦Coal | US$2010/GJ | Price¦Primary Energy¦Coal | fuel_supply | coal | 2045 | 1.3904 | Price¦Primary Energy¦Coal
Downscaling[REMIND-MAgPIE 3.2-4.6 IntegratedPhysicalDamages (95th-high)] | Delayed transition | DEU | Price¦Primary Energy¦Coal | US$2010/GJ | Price¦Primary Energy¦Coal | fuel_supply | coal | 2050 | 1.5539 | Price¦Primary Energy¦Coal
Downscaling[REMIND-MAgPIE 3.2-4.6 IntegratedPhysicalDamages (95th-high)] | Delayed transition | DEU | Price¦Primary Energy¦Coal | US$2010/GJ | Price¦Primary Energy¦Coal | fuel_supply | coal | 2055 | 1.572 | Price¦Primary Energy¦Coal
Downscaling[REMIND-MAgPIE 3.2-4.6 IntegratedPhysicalDamages (95th-high)] | Delayed transition | DEU | Price¦Primary Energy¦Coal | US$2010/GJ | Price¦Primary Energy¦Coal | fuel_supply | coal | 2060 | 2.1701 | Price¦Primary Energy¦Coal
Downscaling[REMIND-MAgPIE 3.2-4.6 IntegratedPhysicalDamages (95th-high)] | Delayed transition | DEU | Price¦Primary Energy¦Coal | US$2010/GJ | Price¦Primary Energy¦Coal | fuel_supply | coal | 2065 | 2.136 | Price¦Primary Energy¦Coal
Downscaling[REMIND-MAgPIE 3.2-4.6 IntegratedPhysicalDamages (95th-high)] | Delayed transition | DEU | Price¦Primary Energy¦Coal | US$2010/GJ | Price¦Primary Energy¦Coal | fuel_supply | coal | 2070 | 2.1019 | Price¦Primary Energy¦Coal
Downscaling[REMIND-MAgPIE 3.2-4.6 IntegratedPhysicalDamages (95th-high)] | Delayed transition | DEU | Price¦Primary Energy¦Coal | US$2010/GJ | Price¦Primary Energy¦Coal | fuel_supply | coal | 2075 | 2.0582 | Price¦Primary Energy¦Coal
Downscaling[REMIND-MAgPIE 3.2-4.6 IntegratedPhysicalDamages (95th-high)] | Delayed transition | DEU | Price¦Primary Energy¦Coal | US$2010/GJ | Price¦Primary Energy¦Coal | fuel_supply | coal | 2080 | 2.0146 | Price¦Primary Energy¦Coal
Downscaling[REMIND-MAgPIE 3.2-4.6 IntegratedPhysicalDamages (95th-high)] | Delayed transition | DEU | Price¦Primary Energy¦Coal | US$2010/GJ | Price¦Primary Energy¦Coal | fuel_supply | coal | 2085 | 2.0785 | Price¦Primary Energy¦Coal
Downscaling[REMIND-MAgPIE 3.2-4.6 IntegratedPhysicalDamages (95th-high)] | Delayed transition | DEU | Price¦Primary Energy¦Coal | US$2010/GJ | Price¦Primary Energy¦Coal | fuel_supply | coal | 2090 | 2.1424 | Price¦Primary Energy¦Coal
Downscaling[REMIND-MAgPIE 3.2-4.6 IntegratedPhysicalDamages (95th-high)] | Delayed transition | DEU | Price¦Primary Energy¦Coal | US$2010/GJ | Price¦Primary Energy¦Coal | fuel_supply | coal | 2095 | 1.937 | Price¦Primary Energy¦Coal
Downscaling[REMIND-MAgPIE 3.2-4.6 IntegratedPhysicalDamages (95th-high)] | Delayed transition | DEU | Price¦Primary Energy¦Coal | US$2010/GJ | Price¦Primary Energy¦Coal | fuel_supply | coal | 2100 | 1.7315 | Price¦Primary Energy¦Coal
Downscaling[REMIND-MAgPIE 3.2-4.6 IntegratedPhysicalDamages (95th-high)] | Delayed transition | DEU | Price¦Primary Energy¦Gas | US$2010/GJ | Price¦Primary Energy¦Gas | fuel_supply | gas | 2020 | 3.9711 | Price¦Primary Energy¦Gas
Downscaling[REMIND-MAgPIE 3.2-4.6 IntegratedPhysicalDamages (95th-high)] | Delayed transition | DEU | Price¦Primary Energy¦Gas | US$2010/GJ | Price¦Primary Energy¦Gas | fuel_supply | gas | 2025 | 4.6721 | Price¦Primary Energy¦Gas
Downscaling[REMIND-MAgPIE 3.2-4.6 IntegratedPhysicalDamages (95th-high)] | Delayed transition | DEU | Price¦Primary Energy¦Gas | US$2010/GJ | Price¦Primary Energy¦Gas | fuel_supply | gas | 2030 | 4.6044 | Price¦Primary Energy¦Gas
Downscaling[REMIND-MAgPIE 3.2-4.6 IntegratedPhysicalDamages (95th-high)] | Delayed transition | DEU | Price¦Primary Energy¦Gas | US$2010/GJ | Price¦Primary Energy¦Gas | fuel_supply | gas | 2035 | 5.8131 | Price¦Primary Energy¦Gas
Downscaling[REMIND-MAgPIE 3.2-4.6 IntegratedPhysicalDamages (95th-high)] | Delayed transition | DEU | Price¦Primary Energy¦Gas | US$2010/GJ | Price¦Primary Energy¦Gas | fuel_supply | gas | 2040 | 5.312 | Price¦Primary Energy¦Gas
Downscaling[REMIND-MAgPIE 3.2-4.6 IntegratedPhysicalDamages (95th-high)] | Delayed transition | DEU | Price¦Primary Energy¦Gas | US$2010/GJ | Price¦Primary Energy¦Gas | fuel_supply | gas | 2045 | 4.5259 | Price¦Primary Energy¦Gas
Downscaling[REMIND-MAgPIE 3.2-4.6 IntegratedPhysicalDamages (95th-high)] | Delayed transition | DEU | Price¦Primary Energy¦Gas | US$2010/GJ | Price¦Primary Energy¦Gas | fuel_supply | gas | 2050 | 4.1265 | Price¦Primary Energy¦Gas
Downscaling[REMIND-MAgPIE 3.2-4.6 IntegratedPhysicalDamages (95th-high)] | Delayed transition | DEU | Price¦Primary Energy¦Gas | US$2010/GJ | Price¦Primary Energy¦Gas | fuel_supply | gas | 2055 | 4.3191 | Price¦Primary Energy¦Gas
Downscaling[REMIND-MAgPIE 3.2-4.6 IntegratedPhysicalDamages (95th-high)] | Delayed transition | DEU | Price¦Primary Energy¦Gas | US$2010/GJ | Price¦Primary Energy¦Gas | fuel_supply | gas | 2060 | 5.2274 | Price¦Primary Energy¦Gas
Downscaling[REMIND-MAgPIE 3.2-4.6 IntegratedPhysicalDamages (95th-high)] | Delayed transition | DEU | Price¦Primary Energy¦Gas | US$2010/GJ | Price¦Primary Energy¦Gas | fuel_supply | gas | 2065 | 5.0887 | Price¦Primary Energy¦Gas
Downscaling[REMIND-MAgPIE 3.2-4.6 IntegratedPhysicalDamages (95th-high)] | Delayed transition | DEU | Price¦Primary Energy¦Gas | US$2010/GJ | Price¦Primary Energy¦Gas | fuel_supply | gas | 2070 | 4.9501 | Price¦Primary Energy¦Gas
Downscaling[REMIND-MAgPIE 3.2-4.6 IntegratedPhysicalDamages (95th-high)] | Delayed transition | DEU | Price¦Primary Energy¦Gas | US$2010/GJ | Price¦Primary Energy¦Gas | fuel_supply | gas | 2075 | 5.0123 | Price¦Primary Energy¦Gas
Downscaling[REMIND-MAgPIE 3.2-4.6 IntegratedPhysicalDamages (95th-high)] | Delayed transition | DEU | Price¦Primary Energy¦Gas | US$2010/GJ | Price¦Primary Energy¦Gas | fuel_supply | gas | 2080 | 5.0746 | Price¦Primary Energy¦Gas
Downscaling[REMIND-MAgPIE 3.2-4.6 IntegratedPhysicalDamages (95th-high)] | Delayed transition | DEU | Price¦Primary Energy¦Gas | US$2010/GJ | Price¦Primary Energy¦Gas | fuel_supply | gas | 2085 | 5.0902 | Price¦Primary Energy¦Gas
Downscaling[REMIND-MAgPIE 3.2-4.6 IntegratedPhysicalDamages (95th-high)] | Delayed transition | DEU | Price¦Primary Energy¦Gas | US$2010/GJ | Price¦Primary Energy¦Gas | fuel_supply | gas | 2090 | 5.1058 | Price¦Primary Energy¦Gas
Downscaling[REMIND-MAgPIE 3.2-4.6 IntegratedPhysicalDamages (95th-high)] | Delayed transition | DEU | Price¦Primary Energy¦Gas | US$2010/GJ | Price¦Primary Energy¦Gas | fuel_supply | gas | 2095 | 5.0539 | Price¦Primary Energy¦Gas
Downscaling[REMIND-MAgPIE 3.2-4.6 IntegratedPhysicalDamages (95th-high)] | Delayed transition | DEU | Price¦Primary Energy¦Gas | US$2010/GJ | Price¦Primary Energy¦Gas | fuel_supply | gas | 2100 | 5.0021 | Price¦Primary Energy¦Gas
Downscaling[REMIND-MAgPIE 3.2-4.6 IntegratedPhysicalDamages (95th-high)] | Delayed transition | DEU | Price¦Secondary Energy¦Liquids¦Oil | US$2010/GJ | Price¦Secondary Energy¦Liquids¦Oil | fuel_supply | oil | 2020 | 82.2847 | Price¦Secondary Energy¦Liquids¦Oil
Downscaling[REMIND-MAgPIE 3.2-4.6 IntegratedPhysicalDamages (95th-high)] | Delayed transition | DEU | Price¦Secondary Energy¦Liquids¦Oil | US$2010/GJ | Price¦Secondary Energy¦Liquids¦Oil | fuel_supply | oil | 2025 | 95.2844 | Price¦Secondary Energy¦Liquids¦Oil
Downscaling[REMIND-MAgPIE 3.2-4.6 IntegratedPhysicalDamages (95th-high)] | Delayed transition | DEU | Price¦Secondary Energy¦Liquids¦Oil | US$2010/GJ | Price¦Secondary Energy¦Liquids¦Oil | fuel_supply | oil | 2030 | 85.6625 | Price¦Secondary Energy¦Liquids¦Oil
Downscaling[REMIND-MAgPIE 3.2-4.6 IntegratedPhysicalDamages (95th-high)] | Delayed transition | DEU | Price¦Secondary Energy¦Liquids¦Oil | US$2010/GJ | Price¦Secondary Energy¦Liquids¦Oil | fuel_supply | oil | 2035 | 66.8686 | Price¦Secondary Energy¦Liquids¦Oil
Downscaling[REMIND-MAgPIE 3.2-4.6 IntegratedPhysicalDamages (95th-high)] | Delayed transition | DEU | Price¦Secondary Energy¦Liquids¦Oil | US$2010/GJ | Price¦Secondary Energy¦Liquids¦Oil | fuel_supply | oil | 2040 | 120.6197 | Price¦Secondary Energy¦Liquids¦Oil
Downscaling[REMIND-MAgPIE 3.2-4.6 IntegratedPhysicalDamages (95th-high)] | Delayed transition | DEU | Price¦Secondary Energy¦Liquids¦Oil | US$2010/GJ | Price¦Secondary Energy¦Liquids¦Oil | fuel_supply | oil | 2045 | 161.7082 | Price¦Secondary Energy¦Liquids¦Oil
Downscaling[REMIND-MAgPIE 3.2-4.6 IntegratedPhysicalDamages (95th-high)] | Delayed transition | DEU | Price¦Secondary Energy¦Liquids¦Oil | US$2010/GJ | Price¦Secondary Energy¦Liquids¦Oil | fuel_supply | oil | 2050 | 160.7874 | Price¦Secondary Energy¦Liquids¦Oil
Downscaling[REMIND-MAgPIE 3.2-4.6 IntegratedPhysicalDamages (95th-high)] | Delayed transition | DEU | Price¦Secondary Energy¦Liquids¦Oil | US$2010/GJ | Price¦Secondary Energy¦Liquids¦Oil | fuel_supply | oil | 2055 | 172.9496 | Price¦Secondary Energy¦Liquids¦Oil
Downscaling[REMIND-MAgPIE 3.2-4.6 IntegratedPhysicalDamages (95th-high)] | Delayed transition | DEU | Price¦Secondary Energy¦Liquids¦Oil | US$2010/GJ | Price¦Secondary Energy¦Liquids¦Oil | fuel_supply | oil | 2060 | 298.6504 | Price¦Secondary Energy¦Liquids¦Oil
Downscaling[REMIND-MAgPIE 3.2-4.6 IntegratedPhysicalDamages (95th-high)] | Delayed transition | DEU | Price¦Secondary Energy¦Liquids¦Oil | US$2010/GJ | Price¦Secondary Energy¦Liquids¦Oil | fuel_supply | oil | 2065 | 353.938 | Price¦Secondary Energy¦Liquids¦Oil
Downscaling[REMIND-MAgPIE 3.2-4.6 IntegratedPhysicalDamages (95th-high)] | Delayed transition | DEU | Price¦Secondary Energy¦Liquids¦Oil | US$2010/GJ | Price¦Secondary Energy¦Liquids¦Oil | fuel_supply | oil | 2070 | 409.2256 | Price¦Secondary Energy¦Liquids¦Oil
Downscaling[REMIND-MAgPIE 3.2-4.6 IntegratedPhysicalDamages (95th-high)] | Delayed transition | DEU | Price¦Secondary Energy¦Liquids¦Oil | US$2010/GJ | Price¦Secondary Energy¦Liquids¦Oil | fuel_supply | oil | 2075 | 421.7011 | Price¦Secondary Energy¦Liquids¦Oil
Downscaling[REMIND-MAgPIE 3.2-4.6 IntegratedPhysicalDamages (95th-high)] | Delayed transition | DEU | Price¦Secondary Energy¦Liquids¦Oil | US$2010/GJ | Price¦Secondary Energy¦Liquids¦Oil | fuel_supply | oil | 2080 | 434.1766 | Price¦Secondary Energy¦Liquids¦Oil
Downscaling[REMIND-MAgPIE 3.2-4.6 IntegratedPhysicalDamages (95th-high)] | Delayed transition | DEU | Price¦Secondary Energy¦Liquids¦Oil | US$2010/GJ | Price¦Secondary Energy¦Liquids¦Oil | fuel_supply | oil | 2085 | 436.6141 | Price¦Secondary Energy¦Liquids¦Oil
Downscaling[REMIND-MAgPIE 3.2-4.6 IntegratedPhysicalDamages (95th-high)] | Delayed transition | DEU | Price¦Secondary Energy¦Liquids¦Oil | US$2010/GJ | Price¦Secondary Energy¦Liquids¦Oil | fuel_supply | oil | 2090 | 439.0517 | Price¦Secondary Energy¦Liquids¦Oil
Downscaling[REMIND-MAgPIE 3.2-4.6 IntegratedPhysicalDamages (95th-high)] | Delayed transition | DEU | Price¦Secondary Energy¦Liquids¦Oil | US$2010/GJ | Price¦Secondary Energy¦Liquids¦Oil | fuel_supply | oil | 2095 | 448.1108 | Price¦Secondary Energy¦Liquids¦Oil
Downscaling[REMIND-MAgPIE 3.2-4.6 IntegratedPhysicalDamages (95th-high)] | Delayed transition | DEU | Price¦Secondary Energy¦Liquids¦Oil | US$2010/GJ | Price¦Secondary Energy¦Liquids¦Oil | fuel_supply | oil | 2100 | 457.17 | Price¦Secondary Energy¦Liquids¦Oil
Downscaling[REMIND-MAgPIE 3.2-4.6 IntegratedPhysicalDamages (95th-high)] | Delayed transition | DEU | Emissions¦CO2 | Mt CO2/yr | Emissions¦CO2 | scenarios - CO2 abatement | CO2 | 2020 | 570.3514 | Emissions¦CO2
Downscaling[REMIND-MAgPIE 3.2-4.6 IntegratedPhysicalDamages (95th-high)] | Delayed transition | DEU | Emissions¦CO2 | Mt CO2/yr | Emissions¦CO2 | scenarios - CO2 abatement | CO2 | 2025 | 416.1692 | Emissions¦CO2
Downscaling[REMIND-MAgPIE 3.2-4.6 IntegratedPhysicalDamages (95th-high)] | Delayed transition | DEU | Emissions¦CO2 | Mt CO2/yr | Emissions¦CO2 | scenarios - CO2 abatement | CO2 | 2030 | 291.0299 | Emissions¦CO2
Downscaling[REMIND-MAgPIE 3.2-4.6 IntegratedPhysicalDamages (95th-high)] | Delayed transition | DEU | Emissions¦CO2 | Mt CO2/yr | Emissions¦CO2 | scenarios - CO2 abatement | CO2 | 2035 | 173.2553 | Emissions¦CO2
Downscaling[REMIND-MAgPIE 3.2-4.6 IntegratedPhysicalDamages (95th-high)] | Delayed transition | DEU | Emissions¦CO2 | Mt CO2/yr | Emissions¦CO2 | scenarios - CO2 abatement | CO2 | 2040 | -3.7111 | Emissions¦CO2
Downscaling[REMIND-MAgPIE 3.2-4.6 IntegratedPhysicalDamages (95th-high)] | Delayed transition | DEU | Emissions¦CO2 | Mt CO2/yr | Emissions¦CO2 | scenarios - CO2 abatement | CO2 | 2045 | -88.4553 | Emissions¦CO2
Downscaling[REMIND-MAgPIE 3.2-4.6 IntegratedPhysicalDamages (95th-high)] | Delayed transition | DEU | Emissions¦CO2 | Mt CO2/yr | Emissions¦CO2 | scenarios - CO2 abatement | CO2 | 2050 | -115.8288 | Emissions¦CO2
Downscaling[REMIND-MAgPIE 3.2-4.6 IntegratedPhysicalDamages (95th-high)] | Delayed transition | DEU | Emissions¦CO2 | Mt CO2/yr | Emissions¦CO2 | scenarios - CO2 abatement | CO2 | 2055 | -116.8102 | Emissions¦CO2
Downscaling[REMIND-MAgPIE 3.2-4.6 IntegratedPhysicalDamages (95th-high)] | Delayed transition | DEU | Emissions¦CO2 | Mt CO2/yr | Emissions¦CO2 | scenarios - CO2 abatement | CO2 | 2060 | -111.0991 | Emissions¦CO2
Downscaling[REMIND-MAgPIE 3.2-4.6 IntegratedPhysicalDamages (95th-high)] | Delayed transition | DEU | Emissions¦CO2 | Mt CO2/yr | Emissions¦CO2 | scenarios - CO2 abatement | CO2 | 2065 | -107.3 | Emissions¦CO2
Downscaling[REMIND-MAgPIE 3.2-4.6 IntegratedPhysicalDamages (95th-high)] | Delayed transition | DEU | Emissions¦CO2 | Mt CO2/yr | Emissions¦CO2 | scenarios - CO2 abatement | CO2 | 2070 | -103.1048 | Emissions¦CO2
Downscaling[REMIND-MAgPIE 3.2-4.6 IntegratedPhysicalDamages (95th-high)] | Delayed transition | DEU | Emissions¦CO2 | Mt CO2/yr | Emissions¦CO2 | scenarios - CO2 abatement | CO2 | 2075 | -93.0481 | Emissions¦CO2
Downscaling[REMIND-MAgPIE 3.2-4.6 IntegratedPhysicalDamages (95th-high)] | Delayed transition | DEU | Emissions¦CO2 | Mt CO2/yr | Emissions¦CO2 | scenarios - CO2 abatement | CO2 | 2080 | -83.4687 | Emissions¦CO2
Downscaling[REMIND-MAgPIE 3.2-4.6 IntegratedPhysicalDamages (95th-high)] | Delayed transition | DEU | Emissions¦CO2 | Mt CO2/yr | Emissions¦CO2 | scenarios - CO2 abatement | CO2 | 2085 | -72.9362 | Emissions¦CO2
Downscaling[REMIND-MAgPIE 3.2-4.6 IntegratedPhysicalDamages (95th-high)] | Delayed transition | DEU | Emissions¦CO2 | Mt CO2/yr | Emissions¦CO2 | scenarios - CO2 abatement | CO2 | 2090 | -62.8402 | Emissions¦CO2
Downscaling[REMIND-MAgPIE 3.2-4.6 IntegratedPhysicalDamages (95th-high)] | Delayed transition | DEU | Emissions¦CO2 | Mt CO2/yr | Emissions¦CO2 | scenarios - CO2 abatement | CO2 | 2095 | -56.7701 | Emissions¦CO2
Downscaling[REMIND-MAgPIE 3.2-4.6 IntegratedPhysicalDamages (95th-high)] | Delayed transition | DEU | Emissions¦CO2 | Mt CO2/yr | Emissions¦CO2 | scenarios - CO2 abatement | CO2 | 2100 | -50.7199 | Emissions¦CO2
Downscaling[REMIND-MAgPIE 3.2-4.6 IntegratedPhysicalDamages (95th-high)] | Delayed transition | DEU | Emissions¦CO2¦Energy | Mt CO2/yr | Emissions¦CO2¦Energy | scenarios - CO2 abatement | CO2 | 2020 | 602.9101 | Emissions¦CO2¦Energy
Downscaling[REMIND-MAgPIE 3.2-4.6 IntegratedPhysicalDamages (95th-high)] | Delayed transition | DEU | Emissions¦CO2¦Energy | Mt CO2/yr | Emissions¦CO2¦Energy | scenarios - CO2 abatement | CO2 | 2025 | 422.2382 | Emissions¦CO2¦Energy
Downscaling[REMIND-MAgPIE 3.2-4.6 IntegratedPhysicalDamages (95th-high)] | Delayed transition | DEU | Emissions¦CO2¦Energy | Mt CO2/yr | Emissions¦CO2¦Energy | scenarios - CO2 abatement | CO2 | 2030 | 303.7634 | Emissions¦CO2¦Energy
Downscaling[REMIND-MAgPIE 3.2-4.6 IntegratedPhysicalDamages (95th-high)] | Delayed transition | DEU | Emissions¦CO2¦Energy | Mt CO2/yr | Emissions¦CO2¦Energy | scenarios - CO2 abatement | CO2 | 2035 | 198.8259 | Emissions¦CO2¦Energy
Downscaling[REMIND-MAgPIE 3.2-4.6 IntegratedPhysicalDamages (95th-high)] | Delayed transition | DEU | Emissions¦CO2¦Energy | Mt CO2/yr | Emissions¦CO2¦Energy | scenarios - CO2 abatement | CO2 | 2040 | 31.832 | Emissions¦CO2¦Energy
Downscaling[REMIND-MAgPIE 3.2-4.6 IntegratedPhysicalDamages (95th-high)] | Delayed transition | DEU | Emissions¦CO2¦Energy | Mt CO2/yr | Emissions¦CO2¦Energy | scenarios - CO2 abatement | CO2 | 2045 | -47.1128 | Emissions¦CO2¦Energy
Downscaling[REMIND-MAgPIE 3.2-4.6 IntegratedPhysicalDamages (95th-high)] | Delayed transition | DEU | Emissions¦CO2¦Energy | Mt CO2/yr | Emissions¦CO2¦Energy | scenarios - CO2 abatement | CO2 | 2050 | -70.2141 | Emissions¦CO2¦Energy
Downscaling[REMIND-MAgPIE 3.2-4.6 IntegratedPhysicalDamages (95th-high)] | Delayed transition | DEU | Emissions¦CO2¦Energy | Mt CO2/yr | Emissions¦CO2¦Energy | scenarios - CO2 abatement | CO2 | 2055 | -73.1909 | Emissions¦CO2¦Energy
Downscaling[REMIND-MAgPIE 3.2-4.6 IntegratedPhysicalDamages (95th-high)] | Delayed transition | DEU | Emissions¦CO2¦Energy | Mt CO2/yr | Emissions¦CO2¦Energy | scenarios - CO2 abatement | CO2 | 2060 | -72.03 | Emissions¦CO2¦Energy
Downscaling[REMIND-MAgPIE 3.2-4.6 IntegratedPhysicalDamages (95th-high)] | Delayed transition | DEU | Emissions¦CO2¦Energy | Mt CO2/yr | Emissions¦CO2¦Energy | scenarios - CO2 abatement | CO2 | 2065 | -70.0243 | Emissions¦CO2¦Energy
Downscaling[REMIND-MAgPIE 3.2-4.6 IntegratedPhysicalDamages (95th-high)] | Delayed transition | DEU | Emissions¦CO2¦Energy | Mt CO2/yr | Emissions¦CO2¦Energy | scenarios - CO2 abatement | CO2 | 2070 | -67.6254 | Emissions¦CO2¦Energy
Downscaling[REMIND-MAgPIE 3.2-4.6 IntegratedPhysicalDamages (95th-high)] | Delayed transition | DEU | Emissions¦CO2¦Energy | Mt CO2/yr | Emissions¦CO2¦Energy | scenarios - CO2 abatement | CO2 | 2075 | -59.171 | Emissions¦CO2¦Energy
Downscaling[REMIND-MAgPIE 3.2-4.6 IntegratedPhysicalDamages (95th-high)] | Delayed transition | DEU | Emissions¦CO2¦Energy | Mt CO2/yr | Emissions¦CO2¦Energy | scenarios - CO2 abatement | CO2 | 2080 | -51.2089 | Emissions¦CO2¦Energy
Downscaling[REMIND-MAgPIE 3.2-4.6 IntegratedPhysicalDamages (95th-high)] | Delayed transition | DEU | Emissions¦CO2¦Energy | Mt CO2/yr | Emissions¦CO2¦Energy | scenarios - CO2 abatement | CO2 | 2085 | -41.016 | Emissions¦CO2¦Energy
Downscaling[REMIND-MAgPIE 3.2-4.6 IntegratedPhysicalDamages (95th-high)] | Delayed transition | DEU | Emissions¦CO2¦Energy | Mt CO2/yr | Emissions¦CO2¦Energy | scenarios - CO2 abatement | CO2 | 2090 | -31.2656 | Emissions¦CO2¦Energy
Downscaling[REMIND-MAgPIE 3.2-4.6 IntegratedPhysicalDamages (95th-high)] | Delayed transition | DEU | Emissions¦CO2¦Energy | Mt CO2/yr | Emissions¦CO2¦Energy | scenarios - CO2 abatement | CO2 | 2095 | -29.5723 | Emissions¦CO2¦Energy
Downscaling[REMIND-MAgPIE 3.2-4.6 IntegratedPhysicalDamages (95th-high)] | Delayed transition | DEU | Emissions¦CO2¦Energy | Mt CO2/yr | Emissions¦CO2¦Energy | scenarios - CO2 abatement | CO2 | 2100 | -27.8795 | Emissions¦CO2¦Energy
Downscaling[REMIND-MAgPIE 3.2-4.6 IntegratedPhysicalDamages (95th-high)] | Fragmented World | DEU | Carbon Sequestration¦CCS | Mt CO2/yr | Carbon Sequestration¦CCS | CCS potential |  | 2020 | 0 | Carbon Sequestration¦CCS
Downscaling[REMIND-MAgPIE 3.2-4.6 IntegratedPhysicalDamages (95th-high)] | Fragmented World | DEU | Carbon Sequestration¦CCS | Mt CO2/yr | Carbon Sequestration¦CCS | CCS potential |  | 2025 | 0.3539 | Carbon Sequestration¦CCS
Downscaling[REMIND-MAgPIE 3.2-4.6 IntegratedPhysicalDamages (95th-high)] | Fragmented World | DEU | Carbon Sequestration¦CCS | Mt CO2/yr | Carbon Sequestration¦CCS | CCS potential |  | 2030 | 0.3483 | Carbon Sequestration¦CCS
Downscaling[REMIND-MAgPIE 3.2-4.6 IntegratedPhysicalDamages (95th-high)] | Fragmented World | DEU | Carbon Sequestration¦CCS | Mt CO2/yr | Carbon Sequestration¦CCS | CCS potential |  | 2035 | 1.0335 | Carbon Sequestration¦CCS
Downscaling[REMIND-MAgPIE 3.2-4.6 IntegratedPhysicalDamages (95th-high)] | Fragmented World | DEU | Carbon Sequestration¦CCS | Mt CO2/yr | Carbon Sequestration¦CCS | CCS potential |  | 2040 | 4.5661 | Carbon Sequestration¦CCS
Downscaling[REMIND-MAgPIE 3.2-4.6 IntegratedPhysicalDamages (95th-high)] | Fragmented World | DEU | Carbon Sequestration¦CCS | Mt CO2/yr | Carbon Sequestration¦CCS | CCS potential |  | 2045 | 11.2554 | Carbon Sequestration¦CCS
Downscaling[REMIND-MAgPIE 3.2-4.6 IntegratedPhysicalDamages (95th-high)] | Fragmented World | DEU | Carbon Sequestration¦CCS | Mt CO2/yr | Carbon Sequestration¦CCS | CCS potential |  | 2050 | 14.8818 | Carbon Sequestration¦CCS
Downscaling[REMIND-MAgPIE 3.2-4.6 IntegratedPhysicalDamages (95th-high)] | Fragmented World | DEU | Carbon Sequestration¦CCS | Mt CO2/yr | Carbon Sequestration¦CCS | CCS potential |  | 2055 | 16.1859 | Carbon Sequestration¦CCS
Downscaling[REMIND-MAgPIE 3.2-4.6 IntegratedPhysicalDamages (95th-high)] | Fragmented World | DEU | Carbon Sequestration¦CCS | Mt CO2/yr | Carbon Sequestration¦CCS | CCS potential |  | 2060 | 16.3191 | Carbon Sequestration¦CCS
Downscaling[REMIND-MAgPIE 3.2-4.6 IntegratedPhysicalDamages (95th-high)] | Fragmented World | DEU | Carbon Sequestration¦CCS | Mt CO2/yr | Carbon Sequestration¦CCS | CCS potential |  | 2065 | 15.6609 | Carbon Sequestration¦CCS
Downscaling[REMIND-MAgPIE 3.2-4.6 IntegratedPhysicalDamages (95th-high)] | Fragmented World | DEU | Carbon Sequestration¦CCS | Mt CO2/yr | Carbon Sequestration¦CCS | CCS potential |  | 2070 | 15.0897 | Carbon Sequestration¦CCS
Downscaling[REMIND-MAgPIE 3.2-4.6 IntegratedPhysicalDamages (95th-high)] | Fragmented World | DEU | Carbon Sequestration¦CCS | Mt CO2/yr | Carbon Sequestration¦CCS | CCS potential |  | 2075 | 13.5208 | Carbon Sequestration¦CCS
Downscaling[REMIND-MAgPIE 3.2-4.6 IntegratedPhysicalDamages (95th-high)] | Fragmented World | DEU | Carbon Sequestration¦CCS | Mt CO2/yr | Carbon Sequestration¦CCS | CCS potential |  | 2080 | 11.8782 | Carbon Sequestration¦CCS
Downscaling[REMIND-MAgPIE 3.2-4.6 IntegratedPhysicalDamages (95th-high)] | Fragmented World | DEU | Carbon Sequestration¦CCS | Mt CO2/yr | Carbon Sequestration¦CCS | CCS potential |  | 2085 | 11.7565 | Carbon Sequestration¦CCS
Downscaling[REMIND-MAgPIE 3.2-4.6 IntegratedPhysicalDamages (95th-high)] | Fragmented World | DEU | Carbon Sequestration¦CCS | Mt CO2/yr | Carbon Sequestration¦CCS | CCS potential |  | 2090 | 11.6612 | Carbon Sequestration¦CCS
Downscaling[REMIND-MAgPIE 3.2-4.6 IntegratedPhysicalDamages (95th-high)] | Fragmented World | DEU | Carbon Sequestration¦CCS | Mt CO2/yr | Carbon Sequestration¦CCS | CCS potential |  | 2095 | 12.0311 | Carbon Sequestration¦CCS
Downscaling[REMIND-MAgPIE 3.2-4.6 IntegratedPhysicalDamages (95th-high)] | Fragmented World | DEU | Carbon Sequestration¦CCS | Mt CO2/yr | Carbon Sequestration¦CCS | CCS potential |  | 2100 | 12.3394 | Carbon Sequestration¦CCS
Downscaling[REMIND-MAgPIE 3.2-4.6 IntegratedPhysicalDamages (95th-high)] | Fragmented World | DEU | Final Energy¦Industry¦Electricity | EJ/yr | Final Energy¦Industry¦Electricity | demand_projection | elc_industry | 2020 | 0.9472 | Final Energy¦Industry¦Electricity
Downscaling[REMIND-MAgPIE 3.2-4.6 IntegratedPhysicalDamages (95th-high)] | Fragmented World | DEU | Final Energy¦Industry¦Electricity | EJ/yr | Final Energy¦Industry¦Electricity | demand_projection | elc_industry | 2025 | 0.8862 | Final Energy¦Industry¦Electricity
Downscaling[REMIND-MAgPIE 3.2-4.6 IntegratedPhysicalDamages (95th-high)] | Fragmented World | DEU | Final Energy¦Industry¦Electricity | EJ/yr | Final Energy¦Industry¦Electricity | demand_projection | elc_industry | 2030 | 0.876 | Final Energy¦Industry¦Electricity
Downscaling[REMIND-MAgPIE 3.2-4.6 IntegratedPhysicalDamages (95th-high)] | Fragmented World | DEU | Final Energy¦Industry¦Electricity | EJ/yr | Final Energy¦Industry¦Electricity | demand_projection | elc_industry | 2035 | 0.8156 | Final Energy¦Industry¦Electricity
Downscaling[REMIND-MAgPIE 3.2-4.6 IntegratedPhysicalDamages (95th-high)] | Fragmented World | DEU | Final Energy¦Industry¦Electricity | EJ/yr | Final Energy¦Industry¦Electricity | demand_projection | elc_industry | 2040 | 0.8329 | Final Energy¦Industry¦Electricity
Downscaling[REMIND-MAgPIE 3.2-4.6 IntegratedPhysicalDamages (95th-high)] | Fragmented World | DEU | Final Energy¦Industry¦Electricity | EJ/yr | Final Energy¦Industry¦Electricity | demand_projection | elc_industry | 2045 | 0.821 | Final Energy¦Industry¦Electricity
Downscaling[REMIND-MAgPIE 3.2-4.6 IntegratedPhysicalDamages (95th-high)] | Fragmented World | DEU | Final Energy¦Industry¦Electricity | EJ/yr | Final Energy¦Industry¦Electricity | demand_projection | elc_industry | 2050 | 0.7713 | Final Energy¦Industry¦Electricity
Downscaling[REMIND-MAgPIE 3.2-4.6 IntegratedPhysicalDamages (95th-high)] | Fragmented World | DEU | Final Energy¦Industry¦Electricity | EJ/yr | Final Energy¦Industry¦Electricity | demand_projection | elc_industry | 2055 | 0.7196 | Final Energy¦Industry¦Electricity
Downscaling[REMIND-MAgPIE 3.2-4.6 IntegratedPhysicalDamages (95th-high)] | Fragmented World | DEU | Final Energy¦Industry¦Electricity | EJ/yr | Final Energy¦Industry¦Electricity | demand_projection | elc_industry | 2060 | 0.6418 | Final Energy¦Industry¦Electricity
Downscaling[REMIND-MAgPIE 3.2-4.6 IntegratedPhysicalDamages (95th-high)] | Fragmented World | DEU | Final Energy¦Industry¦Electricity | EJ/yr | Final Energy¦Industry¦Electricity | demand_projection | elc_industry | 2065 | 0.6007 | Final Energy¦Industry¦Electricity
Downscaling[REMIND-MAgPIE 3.2-4.6 IntegratedPhysicalDamages (95th-high)] | Fragmented World | DEU | Final Energy¦Industry¦Electricity | EJ/yr | Final Energy¦Industry¦Electricity | demand_projection | elc_industry | 2070 | 0.5527 | Final Energy¦Industry¦Electricity
Downscaling[REMIND-MAgPIE 3.2-4.6 IntegratedPhysicalDamages (95th-high)] | Fragmented World | DEU | Final Energy¦Industry¦Electricity | EJ/yr | Final Energy¦Industry¦Electricity | demand_projection | elc_industry | 2075 | 0.4962 | Final Energy¦Industry¦Electricity
Downscaling[REMIND-MAgPIE 3.2-4.6 IntegratedPhysicalDamages (95th-high)] | Fragmented World | DEU | Final Energy¦Industry¦Electricity | EJ/yr | Final Energy¦Industry¦Electricity | demand_projection | elc_industry | 2080 | 0.4478 | Final Energy¦Industry¦Electricity
Downscaling[REMIND-MAgPIE 3.2-4.6 IntegratedPhysicalDamages (95th-high)] | Fragmented World | DEU | Final Energy¦Industry¦Electricity | EJ/yr | Final Energy¦Industry¦Electricity | demand_projection | elc_industry | 2085 | 0.411 | Final Energy¦Industry¦Electricity
Downscaling[REMIND-MAgPIE 3.2-4.6 IntegratedPhysicalDamages (95th-high)] | Fragmented World | DEU | Final Energy¦Industry¦Electricity | EJ/yr | Final Energy¦Industry¦Electricity | demand_projection | elc_industry | 2090 | 0.3795 | Final Energy¦Industry¦Electricity
Downscaling[REMIND-MAgPIE 3.2-4.6 IntegratedPhysicalDamages (95th-high)] | Fragmented World | DEU | Final Energy¦Industry¦Electricity | EJ/yr | Final Energy¦Industry¦Electricity | demand_projection | elc_industry | 2095 | 0.3484 | Final Energy¦Industry¦Electricity
Downscaling[REMIND-MAgPIE 3.2-4.6 IntegratedPhysicalDamages (95th-high)] | Fragmented World | DEU | Final Energy¦Industry¦Electricity | EJ/yr | Final Energy¦Industry¦Electricity | demand_projection | elc_industry | 2100 | 0.3156 | Final Energy¦Industry¦Electricity
Downscaling[REMIND-MAgPIE 3.2-4.6 IntegratedPhysicalDamages (95th-high)] | Fragmented World | DEU | Final Energy¦Residential and Commercial¦Electricity | EJ/yr | Final Energy¦Residential and Commercial¦Electricity | demand_projection | elc_buildings | 2020 | 1.1018 | Final Energy¦Residential and Commercial¦Electricity
Downscaling[REMIND-MAgPIE 3.2-4.6 IntegratedPhysicalDamages (95th-high)] | Fragmented World | DEU | Final Energy¦Residential and Commercial¦Electricity | EJ/yr | Final Energy¦Residential and Commercial¦Electricity | demand_projection | elc_buildings | 2025 | 1.0345 | Final Energy¦Residential and Commercial¦Electricity
Downscaling[REMIND-MAgPIE 3.2-4.6 IntegratedPhysicalDamages (95th-high)] | Fragmented World | DEU | Final Energy¦Residential and Commercial¦Electricity | EJ/yr | Final Energy¦Residential and Commercial¦Electricity | demand_projection | elc_buildings | 2030 | 1.0622 | Final Energy¦Residential and Commercial¦Electricity
Downscaling[REMIND-MAgPIE 3.2-4.6 IntegratedPhysicalDamages (95th-high)] | Fragmented World | DEU | Final Energy¦Residential and Commercial¦Electricity | EJ/yr | Final Energy¦Residential and Commercial¦Electricity | demand_projection | elc_buildings | 2035 | 1.1434 | Final Energy¦Residential and Commercial¦Electricity
Downscaling[REMIND-MAgPIE 3.2-4.6 IntegratedPhysicalDamages (95th-high)] | Fragmented World | DEU | Final Energy¦Residential and Commercial¦Electricity | EJ/yr | Final Energy¦Residential and Commercial¦Electricity | demand_projection | elc_buildings | 2040 | 1.1231 | Final Energy¦Residential and Commercial¦Electricity
Downscaling[REMIND-MAgPIE 3.2-4.6 IntegratedPhysicalDamages (95th-high)] | Fragmented World | DEU | Final Energy¦Residential and Commercial¦Electricity | EJ/yr | Final Energy¦Residential and Commercial¦Electricity | demand_projection | elc_buildings | 2045 | 1.1125 | Final Energy¦Residential and Commercial¦Electricity
Downscaling[REMIND-MAgPIE 3.2-4.6 IntegratedPhysicalDamages (95th-high)] | Fragmented World | DEU | Final Energy¦Residential and Commercial¦Electricity | EJ/yr | Final Energy¦Residential and Commercial¦Electricity | demand_projection | elc_buildings | 2050 | 1.0426 | Final Energy¦Residential and Commercial¦Electricity
Downscaling[REMIND-MAgPIE 3.2-4.6 IntegratedPhysicalDamages (95th-high)] | Fragmented World | DEU | Final Energy¦Residential and Commercial¦Electricity | EJ/yr | Final Energy¦Residential and Commercial¦Electricity | demand_projection | elc_buildings | 2055 | 0.9781 | Final Energy¦Residential and Commercial¦Electricity
Downscaling[REMIND-MAgPIE 3.2-4.6 IntegratedPhysicalDamages (95th-high)] | Fragmented World | DEU | Final Energy¦Residential and Commercial¦Electricity | EJ/yr | Final Energy¦Residential and Commercial¦Electricity | demand_projection | elc_buildings | 2060 | 0.9687 | Final Energy¦Residential and Commercial¦Electricity
Downscaling[REMIND-MAgPIE 3.2-4.6 IntegratedPhysicalDamages (95th-high)] | Fragmented World | DEU | Final Energy¦Residential and Commercial¦Electricity | EJ/yr | Final Energy¦Residential and Commercial¦Electricity | demand_projection | elc_buildings | 2065 | 0.9618 | Final Energy¦Residential and Commercial¦Electricity
Downscaling[REMIND-MAgPIE 3.2-4.6 IntegratedPhysicalDamages (95th-high)] | Fragmented World | DEU | Final Energy¦Residential and Commercial¦Electricity | EJ/yr | Final Energy¦Residential and Commercial¦Electricity | demand_projection | elc_buildings | 2070 | 0.946 | Final Energy¦Residential and Commercial¦Electricity
Downscaling[REMIND-MAgPIE 3.2-4.6 IntegratedPhysicalDamages (95th-high)] | Fragmented World | DEU | Final Energy¦Residential and Commercial¦Electricity | EJ/yr | Final Energy¦Residential and Commercial¦Electricity | demand_projection | elc_buildings | 2075 | 0.9532 | Final Energy¦Residential and Commercial¦Electricity
Downscaling[REMIND-MAgPIE 3.2-4.6 IntegratedPhysicalDamages (95th-high)] | Fragmented World | DEU | Final Energy¦Residential and Commercial¦Electricity | EJ/yr | Final Energy¦Residential and Commercial¦Electricity | demand_projection | elc_buildings | 2080 | 0.9662 | Final Energy¦Residential and Commercial¦Electricity
Downscaling[REMIND-MAgPIE 3.2-4.6 IntegratedPhysicalDamages (95th-high)] | Fragmented World | DEU | Final Energy¦Residential and Commercial¦Electricity | EJ/yr | Final Energy¦Residential and Commercial¦Electricity | demand_projection | elc_buildings | 2085 | 0.9911 | Final Energy¦Residential and Commercial¦Electricity
Downscaling[REMIND-MAgPIE 3.2-4.6 IntegratedPhysicalDamages (95th-high)] | Fragmented World | DEU | Final Energy¦Residential and Commercial¦Electricity | EJ/yr | Final Energy¦Residential and Commercial¦Electricity | demand_projection | elc_buildings | 2090 | 1.0155 | Final Energy¦Residential and Commercial¦Electricity
Downscaling[REMIND-MAgPIE 3.2-4.6 IntegratedPhysicalDamages (95th-high)] | Fragmented World | DEU | Final Energy¦Residential and Commercial¦Electricity | EJ/yr | Final Energy¦Residential and Commercial¦Electricity | demand_projection | elc_buildings | 2095 | 1.0452 | Final Energy¦Residential and Commercial¦Electricity
Downscaling[REMIND-MAgPIE 3.2-4.6 IntegratedPhysicalDamages (95th-high)] | Fragmented World | DEU | Final Energy¦Residential and Commercial¦Electricity | EJ/yr | Final Energy¦Residential and Commercial¦Electricity | demand_projection | elc_buildings | 2100 | 1.0743 | Final Energy¦Residential and Commercial¦Electricity
Downscaling[REMIND-MAgPIE 3.2-4.6 IntegratedPhysicalDamages (95th-high)] | Fragmented World | DEU | Final Energy¦Transportation¦Electricity | EJ/yr | Final Energy¦Transportation¦Electricity | demand_projection | elc_transport | 2020 | 0.0813 | Final Energy¦Transportation¦Electricity
Downscaling[REMIND-MAgPIE 3.2-4.6 IntegratedPhysicalDamages (95th-high)] | Fragmented World | DEU | Final Energy¦Transportation¦Electricity | EJ/yr | Final Energy¦Transportation¦Electricity | demand_projection | elc_transport | 2025 | 0.1869 | Final Energy¦Transportation¦Electricity
Downscaling[REMIND-MAgPIE 3.2-4.6 IntegratedPhysicalDamages (95th-high)] | Fragmented World | DEU | Final Energy¦Transportation¦Electricity | EJ/yr | Final Energy¦Transportation¦Electricity | demand_projection | elc_transport | 2030 | 0.3272 | Final Energy¦Transportation¦Electricity
Downscaling[REMIND-MAgPIE 3.2-4.6 IntegratedPhysicalDamages (95th-high)] | Fragmented World | DEU | Final Energy¦Transportation¦Electricity | EJ/yr | Final Energy¦Transportation¦Electricity | demand_projection | elc_transport | 2035 | 0.4457 | Final Energy¦Transportation¦Electricity
Downscaling[REMIND-MAgPIE 3.2-4.6 IntegratedPhysicalDamages (95th-high)] | Fragmented World | DEU | Final Energy¦Transportation¦Electricity | EJ/yr | Final Energy¦Transportation¦Electricity | demand_projection | elc_transport | 2040 | 0.4205 | Final Energy¦Transportation¦Electricity
Downscaling[REMIND-MAgPIE 3.2-4.6 IntegratedPhysicalDamages (95th-high)] | Fragmented World | DEU | Final Energy¦Transportation¦Electricity | EJ/yr | Final Energy¦Transportation¦Electricity | demand_projection | elc_transport | 2045 | 0.3875 | Final Energy¦Transportation¦Electricity
Downscaling[REMIND-MAgPIE 3.2-4.6 IntegratedPhysicalDamages (95th-high)] | Fragmented World | DEU | Final Energy¦Transportation¦Electricity | EJ/yr | Final Energy¦Transportation¦Electricity | demand_projection | elc_transport | 2050 | 0.4183 | Final Energy¦Transportation¦Electricity
Downscaling[REMIND-MAgPIE 3.2-4.6 IntegratedPhysicalDamages (95th-high)] | Fragmented World | DEU | Final Energy¦Transportation¦Electricity | EJ/yr | Final Energy¦Transportation¦Electricity | demand_projection | elc_transport | 2055 | 0.428 | Final Energy¦Transportation¦Electricity
Downscaling[REMIND-MAgPIE 3.2-4.6 IntegratedPhysicalDamages (95th-high)] | Fragmented World | DEU | Final Energy¦Transportation¦Electricity | EJ/yr | Final Energy¦Transportation¦Electricity | demand_projection | elc_transport | 2060 | 0.4185 | Final Energy¦Transportation¦Electricity
Downscaling[REMIND-MAgPIE 3.2-4.6 IntegratedPhysicalDamages (95th-high)] | Fragmented World | DEU | Final Energy¦Transportation¦Electricity | EJ/yr | Final Energy¦Transportation¦Electricity | demand_projection | elc_transport | 2065 | 0.4072 | Final Energy¦Transportation¦Electricity
Downscaling[REMIND-MAgPIE 3.2-4.6 IntegratedPhysicalDamages (95th-high)] | Fragmented World | DEU | Final Energy¦Transportation¦Electricity | EJ/yr | Final Energy¦Transportation¦Electricity | demand_projection | elc_transport | 2070 | 0.3998 | Final Energy¦Transportation¦Electricity
Downscaling[REMIND-MAgPIE 3.2-4.6 IntegratedPhysicalDamages (95th-high)] | Fragmented World | DEU | Final Energy¦Transportation¦Electricity | EJ/yr | Final Energy¦Transportation¦Electricity | demand_projection | elc_transport | 2075 | 0.3885 | Final Energy¦Transportation¦Electricity
Downscaling[REMIND-MAgPIE 3.2-4.6 IntegratedPhysicalDamages (95th-high)] | Fragmented World | DEU | Final Energy¦Transportation¦Electricity | EJ/yr | Final Energy¦Transportation¦Electricity | demand_projection | elc_transport | 2080 | 0.3755 | Final Energy¦Transportation¦Electricity
Downscaling[REMIND-MAgPIE 3.2-4.6 IntegratedPhysicalDamages (95th-high)] | Fragmented World | DEU | Final Energy¦Transportation¦Electricity | EJ/yr | Final Energy¦Transportation¦Electricity | demand_projection | elc_transport | 2085 | 0.3691 | Final Energy¦Transportation¦Electricity
Downscaling[REMIND-MAgPIE 3.2-4.6 IntegratedPhysicalDamages (95th-high)] | Fragmented World | DEU | Final Energy¦Transportation¦Electricity | EJ/yr | Final Energy¦Transportation¦Electricity | demand_projection | elc_transport | 2090 | 0.3649 | Final Energy¦Transportation¦Electricity
Downscaling[REMIND-MAgPIE 3.2-4.6 IntegratedPhysicalDamages (95th-high)] | Fragmented World | DEU | Final Energy¦Transportation¦Electricity | EJ/yr | Final Energy¦Transportation¦Electricity | demand_projection | elc_transport | 2095 | 0.3686 | Final Energy¦Transportation¦Electricity
Downscaling[REMIND-MAgPIE 3.2-4.6 IntegratedPhysicalDamages (95th-high)] | Fragmented World | DEU | Final Energy¦Transportation¦Electricity | EJ/yr | Final Energy¦Transportation¦Electricity | demand_projection | elc_transport | 2100 | 0.373 | Final Energy¦Transportation¦Electricity
Downscaling[REMIND-MAgPIE 3.2-4.6 IntegratedPhysicalDamages (95th-high)] | Fragmented World | DEU | Secondary Energy¦Hydrogen | EJ/yr | Secondary Energy¦Hydrogen | demand_projection | hydrogen_allsect | 2020 | 0.0124 | Secondary Energy¦Hydrogen
Downscaling[REMIND-MAgPIE 3.2-4.6 IntegratedPhysicalDamages (95th-high)] | Fragmented World | DEU | Secondary Energy¦Hydrogen | EJ/yr | Secondary Energy¦Hydrogen | demand_projection | hydrogen_allsect | 2025 | 0.046 | Secondary Energy¦Hydrogen
Downscaling[REMIND-MAgPIE 3.2-4.6 IntegratedPhysicalDamages (95th-high)] | Fragmented World | DEU | Secondary Energy¦Hydrogen | EJ/yr | Secondary Energy¦Hydrogen | demand_projection | hydrogen_allsect | 2030 | 0.0728 | Secondary Energy¦Hydrogen
Downscaling[REMIND-MAgPIE 3.2-4.6 IntegratedPhysicalDamages (95th-high)] | Fragmented World | DEU | Secondary Energy¦Hydrogen | EJ/yr | Secondary Energy¦Hydrogen | demand_projection | hydrogen_allsect | 2035 | 0.0787 | Secondary Energy¦Hydrogen
Downscaling[REMIND-MAgPIE 3.2-4.6 IntegratedPhysicalDamages (95th-high)] | Fragmented World | DEU | Secondary Energy¦Hydrogen | EJ/yr | Secondary Energy¦Hydrogen | demand_projection | hydrogen_allsect | 2040 | 0.0967 | Secondary Energy¦Hydrogen
Downscaling[REMIND-MAgPIE 3.2-4.6 IntegratedPhysicalDamages (95th-high)] | Fragmented World | DEU | Secondary Energy¦Hydrogen | EJ/yr | Secondary Energy¦Hydrogen | demand_projection | hydrogen_allsect | 2045 | 0.1619 | Secondary Energy¦Hydrogen
Downscaling[REMIND-MAgPIE 3.2-4.6 IntegratedPhysicalDamages (95th-high)] | Fragmented World | DEU | Secondary Energy¦Hydrogen | EJ/yr | Secondary Energy¦Hydrogen | demand_projection | hydrogen_allsect | 2050 | 0.2287 | Secondary Energy¦Hydrogen
Downscaling[REMIND-MAgPIE 3.2-4.6 IntegratedPhysicalDamages (95th-high)] | Fragmented World | DEU | Secondary Energy¦Hydrogen | EJ/yr | Secondary Energy¦Hydrogen | demand_projection | hydrogen_allsect | 2055 | 0.2753 | Secondary Energy¦Hydrogen
Downscaling[REMIND-MAgPIE 3.2-4.6 IntegratedPhysicalDamages (95th-high)] | Fragmented World | DEU | Secondary Energy¦Hydrogen | EJ/yr | Secondary Energy¦Hydrogen | demand_projection | hydrogen_allsect | 2060 | 0.3344 | Secondary Energy¦Hydrogen
Downscaling[REMIND-MAgPIE 3.2-4.6 IntegratedPhysicalDamages (95th-high)] | Fragmented World | DEU | Secondary Energy¦Hydrogen | EJ/yr | Secondary Energy¦Hydrogen | demand_projection | hydrogen_allsect | 2065 | 0.3319 | Secondary Energy¦Hydrogen
Downscaling[REMIND-MAgPIE 3.2-4.6 IntegratedPhysicalDamages (95th-high)] | Fragmented World | DEU | Secondary Energy¦Hydrogen | EJ/yr | Secondary Energy¦Hydrogen | demand_projection | hydrogen_allsect | 2070 | 0.3259 | Secondary Energy¦Hydrogen
Downscaling[REMIND-MAgPIE 3.2-4.6 IntegratedPhysicalDamages (95th-high)] | Fragmented World | DEU | Secondary Energy¦Hydrogen | EJ/yr | Secondary Energy¦Hydrogen | demand_projection | hydrogen_allsect | 2075 | 0.3234 | Secondary Energy¦Hydrogen
Downscaling[REMIND-MAgPIE 3.2-4.6 IntegratedPhysicalDamages (95th-high)] | Fragmented World | DEU | Secondary Energy¦Hydrogen | EJ/yr | Secondary Energy¦Hydrogen | demand_projection | hydrogen_allsect | 2080 | 0.314 | Secondary Energy¦Hydrogen
Downscaling[REMIND-MAgPIE 3.2-4.6 IntegratedPhysicalDamages (95th-high)] | Fragmented World | DEU | Secondary Energy¦Hydrogen | EJ/yr | Secondary Energy¦Hydrogen | demand_projection | hydrogen_allsect | 2085 | 0.3116 | Secondary Energy¦Hydrogen
Downscaling[REMIND-MAgPIE 3.2-4.6 IntegratedPhysicalDamages (95th-high)] | Fragmented World | DEU | Secondary Energy¦Hydrogen | EJ/yr | Secondary Energy¦Hydrogen | demand_projection | hydrogen_allsect | 2090 | 0.3094 | Secondary Energy¦Hydrogen
Downscaling[REMIND-MAgPIE 3.2-4.6 IntegratedPhysicalDamages (95th-high)] | Fragmented World | DEU | Secondary Energy¦Hydrogen | EJ/yr | Secondary Energy¦Hydrogen | demand_projection | hydrogen_allsect | 2095 | 0.3085 | Secondary Energy¦Hydrogen
Downscaling[REMIND-MAgPIE 3.2-4.6 IntegratedPhysicalDamages (95th-high)] | Fragmented World | DEU | Secondary Energy¦Hydrogen | EJ/yr | Secondary Energy¦Hydrogen | demand_projection | hydrogen_allsect | 2100 | 0.3061 | Secondary Energy¦Hydrogen
Downscaling[REMIND-MAgPIE 3.2-4.6 IntegratedPhysicalDamages (95th-high)] | Fragmented World | DEU | Secondary Energy¦Electricity¦Coal | EJ/yr | Secondary Energy¦Electricity¦Coal | elec_co2 |  | 2020 | 0.682 | Secondary Energy¦Electricity¦Coal | 94
Downscaling[REMIND-MAgPIE 3.2-4.6 IntegratedPhysicalDamages (95th-high)] | Fragmented World | DEU | Secondary Energy¦Electricity¦Coal | EJ/yr | Secondary Energy¦Electricity¦Coal | elec_co2 |  | 2025 | 0.2743 | Secondary Energy¦Electricity¦Coal | 94
Downscaling[REMIND-MAgPIE 3.2-4.6 IntegratedPhysicalDamages (95th-high)] | Fragmented World | DEU | Secondary Energy¦Electricity¦Coal | EJ/yr | Secondary Energy¦Electricity¦Coal | elec_co2 |  | 2030 | 0.1304 | Secondary Energy¦Electricity¦Coal | 94
Downscaling[REMIND-MAgPIE 3.2-4.6 IntegratedPhysicalDamages (95th-high)] | Fragmented World | DEU | Secondary Energy¦Electricity¦Coal | EJ/yr | Secondary Energy¦Electricity¦Coal | elec_co2 |  | 2035 | 0.0509 | Secondary Energy¦Electricity¦Coal | 94
Downscaling[REMIND-MAgPIE 3.2-4.6 IntegratedPhysicalDamages (95th-high)] | Fragmented World | DEU | Secondary Energy¦Electricity¦Coal | EJ/yr | Secondary Energy¦Electricity¦Coal | elec_co2 |  | 2040 | 0.0005 | Secondary Energy¦Electricity¦Coal | 94
Downscaling[REMIND-MAgPIE 3.2-4.6 IntegratedPhysicalDamages (95th-high)] | Fragmented World | DEU | Secondary Energy¦Electricity¦Coal | EJ/yr | Secondary Energy¦Electricity¦Coal | elec_co2 |  | 2045 | 0.0004 | Secondary Energy¦Electricity¦Coal | 94
Downscaling[REMIND-MAgPIE 3.2-4.6 IntegratedPhysicalDamages (95th-high)] | Fragmented World | DEU | Secondary Energy¦Electricity¦Coal | EJ/yr | Secondary Energy¦Electricity¦Coal | elec_co2 |  | 2050 | 0.0001 | Secondary Energy¦Electricity¦Coal | 94
Downscaling[REMIND-MAgPIE 3.2-4.6 IntegratedPhysicalDamages (95th-high)] | Fragmented World | DEU | Secondary Energy¦Electricity¦Coal | EJ/yr | Secondary Energy¦Electricity¦Coal | elec_co2 |  | 2055 | 0 | Secondary Energy¦Electricity¦Coal | 94
Downscaling[REMIND-MAgPIE 3.2-4.6 IntegratedPhysicalDamages (95th-high)] | Fragmented World | DEU | Secondary Energy¦Electricity¦Coal | EJ/yr | Secondary Energy¦Electricity¦Coal | elec_co2 |  | 2060 | 0 | Secondary Energy¦Electricity¦Coal | 94
Downscaling[REMIND-MAgPIE 3.2-4.6 IntegratedPhysicalDamages (95th-high)] | Fragmented World | DEU | Secondary Energy¦Electricity¦Coal | EJ/yr | Secondary Energy¦Electricity¦Coal | elec_co2 |  | 2065 | 0 | Secondary Energy¦Electricity¦Coal | 94
Downscaling[REMIND-MAgPIE 3.2-4.6 IntegratedPhysicalDamages (95th-high)] | Fragmented World | DEU | Secondary Energy¦Electricity¦Coal | EJ/yr | Secondary Energy¦Electricity¦Coal | elec_co2 |  | 2070 | 0 | Secondary Energy¦Electricity¦Coal | 94
Downscaling[REMIND-MAgPIE 3.2-4.6 IntegratedPhysicalDamages (95th-high)] | Fragmented World | DEU | Secondary Energy¦Electricity¦Coal | EJ/yr | Secondary Energy¦Electricity¦Coal | elec_co2 |  | 2075 | 0 | Secondary Energy¦Electricity¦Coal | 94
Downscaling[REMIND-MAgPIE 3.2-4.6 IntegratedPhysicalDamages (95th-high)] | Fragmented World | DEU | Secondary Energy¦Electricity¦Coal | EJ/yr | Secondary Energy¦Electricity¦Coal | elec_co2 |  | 2080 | 0 | Secondary Energy¦Electricity¦Coal | 94
Downscaling[REMIND-MAgPIE 3.2-4.6 IntegratedPhysicalDamages (95th-high)] | Fragmented World | DEU | Secondary Energy¦Electricity¦Coal | EJ/yr | Secondary Energy¦Electricity¦Coal | elec_co2 |  | 2085 | 0 | Secondary Energy¦Electricity¦Coal | 94
Downscaling[REMIND-MAgPIE 3.2-4.6 IntegratedPhysicalDamages (95th-high)] | Fragmented World | DEU | Secondary Energy¦Electricity¦Coal | EJ/yr | Secondary Energy¦Electricity¦Coal | elec_co2 |  | 2090 | 0 | Secondary Energy¦Electricity¦Coal | 94
Downscaling[REMIND-MAgPIE 3.2-4.6 IntegratedPhysicalDamages (95th-high)] | Fragmented World | DEU | Secondary Energy¦Electricity¦Coal | EJ/yr | Secondary Energy¦Electricity¦Coal | elec_co2 |  | 2095 | 0 | Secondary Energy¦Electricity¦Coal | 94
Downscaling[REMIND-MAgPIE 3.2-4.6 IntegratedPhysicalDamages (95th-high)] | Fragmented World | DEU | Secondary Energy¦Electricity¦Coal | EJ/yr | Secondary Energy¦Electricity¦Coal | elec_co2 |  | 2100 | 0 | Secondary Energy¦Electricity¦Coal | 94
Downscaling[REMIND-MAgPIE 3.2-4.6 IntegratedPhysicalDamages (95th-high)] | Fragmented World | DEU | Secondary Energy¦Electricity¦Gas | EJ/yr | Secondary Energy¦Electricity¦Gas | elec_co2 |  | 2020 | 0.4452 | Secondary Energy¦Electricity¦Gas | 55
Downscaling[REMIND-MAgPIE 3.2-4.6 IntegratedPhysicalDamages (95th-high)] | Fragmented World | DEU | Secondary Energy¦Electricity¦Gas | EJ/yr | Secondary Energy¦Electricity¦Gas | elec_co2 |  | 2025 | 0.4615 | Secondary Energy¦Electricity¦Gas | 55
Downscaling[REMIND-MAgPIE 3.2-4.6 IntegratedPhysicalDamages (95th-high)] | Fragmented World | DEU | Secondary Energy¦Electricity¦Gas | EJ/yr | Secondary Energy¦Electricity¦Gas | elec_co2 |  | 2030 | 0.3491 | Secondary Energy¦Electricity¦Gas | 55
Downscaling[REMIND-MAgPIE 3.2-4.6 IntegratedPhysicalDamages (95th-high)] | Fragmented World | DEU | Secondary Energy¦Electricity¦Gas | EJ/yr | Secondary Energy¦Electricity¦Gas | elec_co2 |  | 2035 | 0.158 | Secondary Energy¦Electricity¦Gas | 55
Downscaling[REMIND-MAgPIE 3.2-4.6 IntegratedPhysicalDamages (95th-high)] | Fragmented World | DEU | Secondary Energy¦Electricity¦Gas | EJ/yr | Secondary Energy¦Electricity¦Gas | elec_co2 |  | 2040 | 0.0077 | Secondary Energy¦Electricity¦Gas | 55
Downscaling[REMIND-MAgPIE 3.2-4.6 IntegratedPhysicalDamages (95th-high)] | Fragmented World | DEU | Secondary Energy¦Electricity¦Gas | EJ/yr | Secondary Energy¦Electricity¦Gas | elec_co2 |  | 2045 | 0.0073 | Secondary Energy¦Electricity¦Gas | 55
Downscaling[REMIND-MAgPIE 3.2-4.6 IntegratedPhysicalDamages (95th-high)] | Fragmented World | DEU | Secondary Energy¦Electricity¦Gas | EJ/yr | Secondary Energy¦Electricity¦Gas | elec_co2 |  | 2050 | 0.0056 | Secondary Energy¦Electricity¦Gas | 55
Downscaling[REMIND-MAgPIE 3.2-4.6 IntegratedPhysicalDamages (95th-high)] | Fragmented World | DEU | Secondary Energy¦Electricity¦Gas | EJ/yr | Secondary Energy¦Electricity¦Gas | elec_co2 |  | 2055 | 0.004 | Secondary Energy¦Electricity¦Gas | 55
Downscaling[REMIND-MAgPIE 3.2-4.6 IntegratedPhysicalDamages (95th-high)] | Fragmented World | DEU | Secondary Energy¦Electricity¦Gas | EJ/yr | Secondary Energy¦Electricity¦Gas | elec_co2 |  | 2060 | 0.002 | Secondary Energy¦Electricity¦Gas | 55
Downscaling[REMIND-MAgPIE 3.2-4.6 IntegratedPhysicalDamages (95th-high)] | Fragmented World | DEU | Secondary Energy¦Electricity¦Gas | EJ/yr | Secondary Energy¦Electricity¦Gas | elec_co2 |  | 2065 | 0.0015 | Secondary Energy¦Electricity¦Gas | 55
Downscaling[REMIND-MAgPIE 3.2-4.6 IntegratedPhysicalDamages (95th-high)] | Fragmented World | DEU | Secondary Energy¦Electricity¦Gas | EJ/yr | Secondary Energy¦Electricity¦Gas | elec_co2 |  | 2070 | 0.0017 | Secondary Energy¦Electricity¦Gas | 55
Downscaling[REMIND-MAgPIE 3.2-4.6 IntegratedPhysicalDamages (95th-high)] | Fragmented World | DEU | Secondary Energy¦Electricity¦Gas | EJ/yr | Secondary Energy¦Electricity¦Gas | elec_co2 |  | 2075 | 0.0006 | Secondary Energy¦Electricity¦Gas | 55
Downscaling[REMIND-MAgPIE 3.2-4.6 IntegratedPhysicalDamages (95th-high)] | Fragmented World | DEU | Secondary Energy¦Electricity¦Gas | EJ/yr | Secondary Energy¦Electricity¦Gas | elec_co2 |  | 2080 | 0 | Secondary Energy¦Electricity¦Gas | 55
Downscaling[REMIND-MAgPIE 3.2-4.6 IntegratedPhysicalDamages (95th-high)] | Fragmented World | DEU | Secondary Energy¦Electricity¦Gas | EJ/yr | Secondary Energy¦Electricity¦Gas | elec_co2 |  | 2085 | 0 | Secondary Energy¦Electricity¦Gas | 55
Downscaling[REMIND-MAgPIE 3.2-4.6 IntegratedPhysicalDamages (95th-high)] | Fragmented World | DEU | Secondary Energy¦Electricity¦Gas | EJ/yr | Secondary Energy¦Electricity¦Gas | elec_co2 |  | 2090 | 0 | Secondary Energy¦Electricity¦Gas | 55
Downscaling[REMIND-MAgPIE 3.2-4.6 IntegratedPhysicalDamages (95th-high)] | Fragmented World | DEU | Secondary Energy¦Electricity¦Gas | EJ/yr | Secondary Energy¦Electricity¦Gas | elec_co2 |  | 2095 | 0 | Secondary Energy¦Electricity¦Gas | 55
Downscaling[REMIND-MAgPIE 3.2-4.6 IntegratedPhysicalDamages (95th-high)] | Fragmented World | DEU | Secondary Energy¦Electricity¦Gas | EJ/yr | Secondary Energy¦Electricity¦Gas | elec_co2 |  | 2100 | 0 | Secondary Energy¦Electricity¦Gas | 55
Downscaling[REMIND-MAgPIE 3.2-4.6 IntegratedPhysicalDamages (95th-high)] | Fragmented World | DEU | Secondary Energy¦Electricity¦Oil | EJ/yr | Secondary Energy¦Electricity¦Oil | elec_co2 |  | 2020 | 0.0161 | Secondary Energy¦Electricity¦Oil | 70
Downscaling[REMIND-MAgPIE 3.2-4.6 IntegratedPhysicalDamages (95th-high)] | Fragmented World | DEU | Secondary Energy¦Electricity¦Oil | EJ/yr | Secondary Energy¦Electricity¦Oil | elec_co2 |  | 2025 | 0.0096 | Secondary Energy¦Electricity¦Oil | 70
Downscaling[REMIND-MAgPIE 3.2-4.6 IntegratedPhysicalDamages (95th-high)] | Fragmented World | DEU | Secondary Energy¦Electricity¦Oil | EJ/yr | Secondary Energy¦Electricity¦Oil | elec_co2 |  | 2030 | 0.0036 | Secondary Energy¦Electricity¦Oil | 70
Downscaling[REMIND-MAgPIE 3.2-4.6 IntegratedPhysicalDamages (95th-high)] | Fragmented World | DEU | Secondary Energy¦Electricity¦Oil | EJ/yr | Secondary Energy¦Electricity¦Oil | elec_co2 |  | 2035 | 0 | Secondary Energy¦Electricity¦Oil | 70
Downscaling[REMIND-MAgPIE 3.2-4.6 IntegratedPhysicalDamages (95th-high)] | Fragmented World | DEU | Secondary Energy¦Electricity¦Oil | EJ/yr | Secondary Energy¦Electricity¦Oil | elec_co2 |  | 2040 | 0 | Secondary Energy¦Electricity¦Oil | 70
Downscaling[REMIND-MAgPIE 3.2-4.6 IntegratedPhysicalDamages (95th-high)] | Fragmented World | DEU | Secondary Energy¦Electricity¦Oil | EJ/yr | Secondary Energy¦Electricity¦Oil | elec_co2 |  | 2045 | 0 | Secondary Energy¦Electricity¦Oil | 70
Downscaling[REMIND-MAgPIE 3.2-4.6 IntegratedPhysicalDamages (95th-high)] | Fragmented World | DEU | Secondary Energy¦Electricity¦Oil | EJ/yr | Secondary Energy¦Electricity¦Oil | elec_co2 |  | 2050 | 0 | Secondary Energy¦Electricity¦Oil | 70
Downscaling[REMIND-MAgPIE 3.2-4.6 IntegratedPhysicalDamages (95th-high)] | Fragmented World | DEU | Secondary Energy¦Electricity¦Oil | EJ/yr | Secondary Energy¦Electricity¦Oil | elec_co2 |  | 2055 | 0 | Secondary Energy¦Electricity¦Oil | 70
Downscaling[REMIND-MAgPIE 3.2-4.6 IntegratedPhysicalDamages (95th-high)] | Fragmented World | DEU | Secondary Energy¦Electricity¦Oil | EJ/yr | Secondary Energy¦Electricity¦Oil | elec_co2 |  | 2060 | 0 | Secondary Energy¦Electricity¦Oil | 70
Downscaling[REMIND-MAgPIE 3.2-4.6 IntegratedPhysicalDamages (95th-high)] | Fragmented World | DEU | Secondary Energy¦Electricity¦Oil | EJ/yr | Secondary Energy¦Electricity¦Oil | elec_co2 |  | 2065 | 0 | Secondary Energy¦Electricity¦Oil | 70
Downscaling[REMIND-MAgPIE 3.2-4.6 IntegratedPhysicalDamages (95th-high)] | Fragmented World | DEU | Secondary Energy¦Electricity¦Oil | EJ/yr | Secondary Energy¦Electricity¦Oil | elec_co2 |  | 2070 | 0 | Secondary Energy¦Electricity¦Oil | 70
Downscaling[REMIND-MAgPIE 3.2-4.6 IntegratedPhysicalDamages (95th-high)] | Fragmented World | DEU | Secondary Energy¦Electricity¦Oil | EJ/yr | Secondary Energy¦Electricity¦Oil | elec_co2 |  | 2075 | 0 | Secondary Energy¦Electricity¦Oil | 70
Downscaling[REMIND-MAgPIE 3.2-4.6 IntegratedPhysicalDamages (95th-high)] | Fragmented World | DEU | Secondary Energy¦Electricity¦Oil | EJ/yr | Secondary Energy¦Electricity¦Oil | elec_co2 |  | 2080 | 0 | Secondary Energy¦Electricity¦Oil | 70
Downscaling[REMIND-MAgPIE 3.2-4.6 IntegratedPhysicalDamages (95th-high)] | Fragmented World | DEU | Secondary Energy¦Electricity¦Oil | EJ/yr | Secondary Energy¦Electricity¦Oil | elec_co2 |  | 2085 | 0 | Secondary Energy¦Electricity¦Oil | 70
Downscaling[REMIND-MAgPIE 3.2-4.6 IntegratedPhysicalDamages (95th-high)] | Fragmented World | DEU | Secondary Energy¦Electricity¦Oil | EJ/yr | Secondary Energy¦Electricity¦Oil | elec_co2 |  | 2090 | 0 | Secondary Energy¦Electricity¦Oil | 70
Downscaling[REMIND-MAgPIE 3.2-4.6 IntegratedPhysicalDamages (95th-high)] | Fragmented World | DEU | Secondary Energy¦Electricity¦Oil | EJ/yr | Secondary Energy¦Electricity¦Oil | elec_co2 |  | 2095 | 0 | Secondary Energy¦Electricity¦Oil | 70
Downscaling[REMIND-MAgPIE 3.2-4.6 IntegratedPhysicalDamages (95th-high)] | Fragmented World | DEU | Secondary Energy¦Electricity¦Oil | EJ/yr | Secondary Energy¦Electricity¦Oil | elec_co2 |  | 2100 | 0 | Secondary Energy¦Electricity¦Oil | 70
Downscaling[REMIND-MAgPIE 3.2-4.6 IntegratedPhysicalDamages (95th-high)] | Fragmented World | DEU | Price¦Primary Energy¦Biomass | US$2010/GJ | Price¦Primary Energy¦Biomass | fuel_supply | bioenergy | 2020 | 5.3799 | Price¦Primary Energy¦Biomass
Downscaling[REMIND-MAgPIE 3.2-4.6 IntegratedPhysicalDamages (95th-high)] | Fragmented World | DEU | Price¦Primary Energy¦Biomass | US$2010/GJ | Price¦Primary Energy¦Biomass | fuel_supply | bioenergy | 2025 | 5.8021 | Price¦Primary Energy¦Biomass
Downscaling[REMIND-MAgPIE 3.2-4.6 IntegratedPhysicalDamages (95th-high)] | Fragmented World | DEU | Price¦Primary Energy¦Biomass | US$2010/GJ | Price¦Primary Energy¦Biomass | fuel_supply | bioenergy | 2030 | 5.5002 | Price¦Primary Energy¦Biomass
Downscaling[REMIND-MAgPIE 3.2-4.6 IntegratedPhysicalDamages (95th-high)] | Fragmented World | DEU | Price¦Primary Energy¦Biomass | US$2010/GJ | Price¦Primary Energy¦Biomass | fuel_supply | bioenergy | 2035 | 5.0741 | Price¦Primary Energy¦Biomass
Downscaling[REMIND-MAgPIE 3.2-4.6 IntegratedPhysicalDamages (95th-high)] | Fragmented World | DEU | Price¦Primary Energy¦Biomass | US$2010/GJ | Price¦Primary Energy¦Biomass | fuel_supply | bioenergy | 2040 | 5.9513 | Price¦Primary Energy¦Biomass
Downscaling[REMIND-MAgPIE 3.2-4.6 IntegratedPhysicalDamages (95th-high)] | Fragmented World | DEU | Price¦Primary Energy¦Biomass | US$2010/GJ | Price¦Primary Energy¦Biomass | fuel_supply | bioenergy | 2045 | 7.4039 | Price¦Primary Energy¦Biomass
Downscaling[REMIND-MAgPIE 3.2-4.6 IntegratedPhysicalDamages (95th-high)] | Fragmented World | DEU | Price¦Primary Energy¦Biomass | US$2010/GJ | Price¦Primary Energy¦Biomass | fuel_supply | bioenergy | 2050 | 8.6756 | Price¦Primary Energy¦Biomass
Downscaling[REMIND-MAgPIE 3.2-4.6 IntegratedPhysicalDamages (95th-high)] | Fragmented World | DEU | Price¦Primary Energy¦Biomass | US$2010/GJ | Price¦Primary Energy¦Biomass | fuel_supply | bioenergy | 2055 | 10.2014 | Price¦Primary Energy¦Biomass
Downscaling[REMIND-MAgPIE 3.2-4.6 IntegratedPhysicalDamages (95th-high)] | Fragmented World | DEU | Price¦Primary Energy¦Biomass | US$2010/GJ | Price¦Primary Energy¦Biomass | fuel_supply | bioenergy | 2060 | 15.26 | Price¦Primary Energy¦Biomass
Downscaling[REMIND-MAgPIE 3.2-4.6 IntegratedPhysicalDamages (95th-high)] | Fragmented World | DEU | Price¦Primary Energy¦Biomass | US$2010/GJ | Price¦Primary Energy¦Biomass | fuel_supply | bioenergy | 2065 | 15.7812 | Price¦Primary Energy¦Biomass
Downscaling[REMIND-MAgPIE 3.2-4.6 IntegratedPhysicalDamages (95th-high)] | Fragmented World | DEU | Price¦Primary Energy¦Biomass | US$2010/GJ | Price¦Primary Energy¦Biomass | fuel_supply | bioenergy | 2070 | 16.3024 | Price¦Primary Energy¦Biomass
Downscaling[REMIND-MAgPIE 3.2-4.6 IntegratedPhysicalDamages (95th-high)] | Fragmented World | DEU | Price¦Primary Energy¦Biomass | US$2010/GJ | Price¦Primary Energy¦Biomass | fuel_supply | bioenergy | 2075 | 15.9731 | Price¦Primary Energy¦Biomass
Downscaling[REMIND-MAgPIE 3.2-4.6 IntegratedPhysicalDamages (95th-high)] | Fragmented World | DEU | Price¦Primary Energy¦Biomass | US$2010/GJ | Price¦Primary Energy¦Biomass | fuel_supply | bioenergy | 2080 | 15.6437 | Price¦Primary Energy¦Biomass
Downscaling[REMIND-MAgPIE 3.2-4.6 IntegratedPhysicalDamages (95th-high)] | Fragmented World | DEU | Price¦Primary Energy¦Biomass | US$2010/GJ | Price¦Primary Energy¦Biomass | fuel_supply | bioenergy | 2085 | 15.799 | Price¦Primary Energy¦Biomass
Downscaling[REMIND-MAgPIE 3.2-4.6 IntegratedPhysicalDamages (95th-high)] | Fragmented World | DEU | Price¦Primary Energy¦Biomass | US$2010/GJ | Price¦Primary Energy¦Biomass | fuel_supply | bioenergy | 2090 | 15.9543 | Price¦Primary Energy¦Biomass
Downscaling[REMIND-MAgPIE 3.2-4.6 IntegratedPhysicalDamages (95th-high)] | Fragmented World | DEU | Price¦Primary Energy¦Biomass | US$2010/GJ | Price¦Primary Energy¦Biomass | fuel_supply | bioenergy | 2095 | 16.403 | Price¦Primary Energy¦Biomass
Downscaling[REMIND-MAgPIE 3.2-4.6 IntegratedPhysicalDamages (95th-high)] | Fragmented World | DEU | Price¦Primary Energy¦Biomass | US$2010/GJ | Price¦Primary Energy¦Biomass | fuel_supply | bioenergy | 2100 | 16.8517 | Price¦Primary Energy¦Biomass
Downscaling[REMIND-MAgPIE 3.2-4.6 IntegratedPhysicalDamages (95th-high)] | Fragmented World | DEU | Price¦Primary Energy¦Coal | US$2010/GJ | Price¦Primary Energy¦Coal | fuel_supply | coal | 2020 | 2.0344 | Price¦Primary Energy¦Coal
Downscaling[REMIND-MAgPIE 3.2-4.6 IntegratedPhysicalDamages (95th-high)] | Fragmented World | DEU | Price¦Primary Energy¦Coal | US$2010/GJ | Price¦Primary Energy¦Coal | fuel_supply | coal | 2025 | 2.2259 | Price¦Primary Energy¦Coal
Downscaling[REMIND-MAgPIE 3.2-4.6 IntegratedPhysicalDamages (95th-high)] | Fragmented World | DEU | Price¦Primary Energy¦Coal | US$2010/GJ | Price¦Primary Energy¦Coal | fuel_supply | coal | 2030 | 2.2654 | Price¦Primary Energy¦Coal
Downscaling[REMIND-MAgPIE 3.2-4.6 IntegratedPhysicalDamages (95th-high)] | Fragmented World | DEU | Price¦Primary Energy¦Coal | US$2010/GJ | Price¦Primary Energy¦Coal | fuel_supply | coal | 2035 | 2.2434 | Price¦Primary Energy¦Coal
Downscaling[REMIND-MAgPIE 3.2-4.6 IntegratedPhysicalDamages (95th-high)] | Fragmented World | DEU | Price¦Primary Energy¦Coal | US$2010/GJ | Price¦Primary Energy¦Coal | fuel_supply | coal | 2040 | 1.7398 | Price¦Primary Energy¦Coal
Downscaling[REMIND-MAgPIE 3.2-4.6 IntegratedPhysicalDamages (95th-high)] | Fragmented World | DEU | Price¦Primary Energy¦Coal | US$2010/GJ | Price¦Primary Energy¦Coal | fuel_supply | coal | 2045 | 1.3472 | Price¦Primary Energy¦Coal
Downscaling[REMIND-MAgPIE 3.2-4.6 IntegratedPhysicalDamages (95th-high)] | Fragmented World | DEU | Price¦Primary Energy¦Coal | US$2010/GJ | Price¦Primary Energy¦Coal | fuel_supply | coal | 2050 | 1.5424 | Price¦Primary Energy¦Coal
Downscaling[REMIND-MAgPIE 3.2-4.6 IntegratedPhysicalDamages (95th-high)] | Fragmented World | DEU | Price¦Primary Energy¦Coal | US$2010/GJ | Price¦Primary Energy¦Coal | fuel_supply | coal | 2055 | 1.3236 | Price¦Primary Energy¦Coal
Downscaling[REMIND-MAgPIE 3.2-4.6 IntegratedPhysicalDamages (95th-high)] | Fragmented World | DEU | Price¦Primary Energy¦Coal | US$2010/GJ | Price¦Primary Energy¦Coal | fuel_supply | coal | 2060 | 2.1886 | Price¦Primary Energy¦Coal
Downscaling[REMIND-MAgPIE 3.2-4.6 IntegratedPhysicalDamages (95th-high)] | Fragmented World | DEU | Price¦Primary Energy¦Coal | US$2010/GJ | Price¦Primary Energy¦Coal | fuel_supply | coal | 2065 | 2.1112 | Price¦Primary Energy¦Coal
Downscaling[REMIND-MAgPIE 3.2-4.6 IntegratedPhysicalDamages (95th-high)] | Fragmented World | DEU | Price¦Primary Energy¦Coal | US$2010/GJ | Price¦Primary Energy¦Coal | fuel_supply | coal | 2070 | 2.0338 | Price¦Primary Energy¦Coal
Downscaling[REMIND-MAgPIE 3.2-4.6 IntegratedPhysicalDamages (95th-high)] | Fragmented World | DEU | Price¦Primary Energy¦Coal | US$2010/GJ | Price¦Primary Energy¦Coal | fuel_supply | coal | 2075 | 2.0186 | Price¦Primary Energy¦Coal
Downscaling[REMIND-MAgPIE 3.2-4.6 IntegratedPhysicalDamages (95th-high)] | Fragmented World | DEU | Price¦Primary Energy¦Coal | US$2010/GJ | Price¦Primary Energy¦Coal | fuel_supply | coal | 2080 | 2.0034 | Price¦Primary Energy¦Coal
Downscaling[REMIND-MAgPIE 3.2-4.6 IntegratedPhysicalDamages (95th-high)] | Fragmented World | DEU | Price¦Primary Energy¦Coal | US$2010/GJ | Price¦Primary Energy¦Coal | fuel_supply | coal | 2085 | 1.9979 | Price¦Primary Energy¦Coal
Downscaling[REMIND-MAgPIE 3.2-4.6 IntegratedPhysicalDamages (95th-high)] | Fragmented World | DEU | Price¦Primary Energy¦Coal | US$2010/GJ | Price¦Primary Energy¦Coal | fuel_supply | coal | 2090 | 1.9924 | Price¦Primary Energy¦Coal
Downscaling[REMIND-MAgPIE 3.2-4.6 IntegratedPhysicalDamages (95th-high)] | Fragmented World | DEU | Price¦Primary Energy¦Coal | US$2010/GJ | Price¦Primary Energy¦Coal | fuel_supply | coal | 2095 | 1.8924 | Price¦Primary Energy¦Coal
Downscaling[REMIND-MAgPIE 3.2-4.6 IntegratedPhysicalDamages (95th-high)] | Fragmented World | DEU | Price¦Primary Energy¦Coal | US$2010/GJ | Price¦Primary Energy¦Coal | fuel_supply | coal | 2100 | 1.7923 | Price¦Primary Energy¦Coal
Downscaling[REMIND-MAgPIE 3.2-4.6 IntegratedPhysicalDamages (95th-high)] | Fragmented World | DEU | Price¦Primary Energy¦Gas | US$2010/GJ | Price¦Primary Energy¦Gas | fuel_supply | gas | 2020 | 3.9711 | Price¦Primary Energy¦Gas
Downscaling[REMIND-MAgPIE 3.2-4.6 IntegratedPhysicalDamages (95th-high)] | Fragmented World | DEU | Price¦Primary Energy¦Gas | US$2010/GJ | Price¦Primary Energy¦Gas | fuel_supply | gas | 2025 | 4.6721 | Price¦Primary Energy¦Gas
Downscaling[REMIND-MAgPIE 3.2-4.6 IntegratedPhysicalDamages (95th-high)] | Fragmented World | DEU | Price¦Primary Energy¦Gas | US$2010/GJ | Price¦Primary Energy¦Gas | fuel_supply | gas | 2030 | 4.6044 | Price¦Primary Energy¦Gas
Downscaling[REMIND-MAgPIE 3.2-4.6 IntegratedPhysicalDamages (95th-high)] | Fragmented World | DEU | Price¦Primary Energy¦Gas | US$2010/GJ | Price¦Primary Energy¦Gas | fuel_supply | gas | 2035 | 5.472 | Price¦Primary Energy¦Gas
Downscaling[REMIND-MAgPIE 3.2-4.6 IntegratedPhysicalDamages (95th-high)] | Fragmented World | DEU | Price¦Primary Energy¦Gas | US$2010/GJ | Price¦Primary Energy¦Gas | fuel_supply | gas | 2040 | 4.6464 | Price¦Primary Energy¦Gas
Downscaling[REMIND-MAgPIE 3.2-4.6 IntegratedPhysicalDamages (95th-high)] | Fragmented World | DEU | Price¦Primary Energy¦Gas | US$2010/GJ | Price¦Primary Energy¦Gas | fuel_supply | gas | 2045 | 5.1418 | Price¦Primary Energy¦Gas
Downscaling[REMIND-MAgPIE 3.2-4.6 IntegratedPhysicalDamages (95th-high)] | Fragmented World | DEU | Price¦Primary Energy¦Gas | US$2010/GJ | Price¦Primary Energy¦Gas | fuel_supply | gas | 2050 | 4.7787 | Price¦Primary Energy¦Gas
Downscaling[REMIND-MAgPIE 3.2-4.6 IntegratedPhysicalDamages (95th-high)] | Fragmented World | DEU | Price¦Primary Energy¦Gas | US$2010/GJ | Price¦Primary Energy¦Gas | fuel_supply | gas | 2055 | 4.5091 | Price¦Primary Energy¦Gas
Downscaling[REMIND-MAgPIE 3.2-4.6 IntegratedPhysicalDamages (95th-high)] | Fragmented World | DEU | Price¦Primary Energy¦Gas | US$2010/GJ | Price¦Primary Energy¦Gas | fuel_supply | gas | 2060 | 5.7985 | Price¦Primary Energy¦Gas
Downscaling[REMIND-MAgPIE 3.2-4.6 IntegratedPhysicalDamages (95th-high)] | Fragmented World | DEU | Price¦Primary Energy¦Gas | US$2010/GJ | Price¦Primary Energy¦Gas | fuel_supply | gas | 2065 | 5.4838 | Price¦Primary Energy¦Gas
Downscaling[REMIND-MAgPIE 3.2-4.6 IntegratedPhysicalDamages (95th-high)] | Fragmented World | DEU | Price¦Primary Energy¦Gas | US$2010/GJ | Price¦Primary Energy¦Gas | fuel_supply | gas | 2070 | 5.1692 | Price¦Primary Energy¦Gas
Downscaling[REMIND-MAgPIE 3.2-4.6 IntegratedPhysicalDamages (95th-high)] | Fragmented World | DEU | Price¦Primary Energy¦Gas | US$2010/GJ | Price¦Primary Energy¦Gas | fuel_supply | gas | 2075 | 5.0816 | Price¦Primary Energy¦Gas
Downscaling[REMIND-MAgPIE 3.2-4.6 IntegratedPhysicalDamages (95th-high)] | Fragmented World | DEU | Price¦Primary Energy¦Gas | US$2010/GJ | Price¦Primary Energy¦Gas | fuel_supply | gas | 2080 | 4.9941 | Price¦Primary Energy¦Gas
Downscaling[REMIND-MAgPIE 3.2-4.6 IntegratedPhysicalDamages (95th-high)] | Fragmented World | DEU | Price¦Primary Energy¦Gas | US$2010/GJ | Price¦Primary Energy¦Gas | fuel_supply | gas | 2085 | 4.965 | Price¦Primary Energy¦Gas
Downscaling[REMIND-MAgPIE 3.2-4.6 IntegratedPhysicalDamages (95th-high)] | Fragmented World | DEU | Price¦Primary Energy¦Gas | US$2010/GJ | Price¦Primary Energy¦Gas | fuel_supply | gas | 2090 | 4.9359 | Price¦Primary Energy¦Gas
Downscaling[REMIND-MAgPIE 3.2-4.6 IntegratedPhysicalDamages (95th-high)] | Fragmented World | DEU | Price¦Primary Energy¦Gas | US$2010/GJ | Price¦Primary Energy¦Gas | fuel_supply | gas | 2095 | 4.9655 | Price¦Primary Energy¦Gas
Downscaling[REMIND-MAgPIE 3.2-4.6 IntegratedPhysicalDamages (95th-high)] | Fragmented World | DEU | Price¦Primary Energy¦Gas | US$2010/GJ | Price¦Primary Energy¦Gas | fuel_supply | gas | 2100 | 4.9952 | Price¦Primary Energy¦Gas
Downscaling[REMIND-MAgPIE 3.2-4.6 IntegratedPhysicalDamages (95th-high)] | Fragmented World | DEU | Price¦Secondary Energy¦Liquids¦Oil | US$2010/GJ | Price¦Secondary Energy¦Liquids¦Oil | fuel_supply | oil | 2020 | 82.2847 | Price¦Secondary Energy¦Liquids¦Oil
Downscaling[REMIND-MAgPIE 3.2-4.6 IntegratedPhysicalDamages (95th-high)] | Fragmented World | DEU | Price¦Secondary Energy¦Liquids¦Oil | US$2010/GJ | Price¦Secondary Energy¦Liquids¦Oil | fuel_supply | oil | 2025 | 95.2844 | Price¦Secondary Energy¦Liquids¦Oil
Downscaling[REMIND-MAgPIE 3.2-4.6 IntegratedPhysicalDamages (95th-high)] | Fragmented World | DEU | Price¦Secondary Energy¦Liquids¦Oil | US$2010/GJ | Price¦Secondary Energy¦Liquids¦Oil | fuel_supply | oil | 2030 | 85.6625 | Price¦Secondary Energy¦Liquids¦Oil
Downscaling[REMIND-MAgPIE 3.2-4.6 IntegratedPhysicalDamages (95th-high)] | Fragmented World | DEU | Price¦Secondary Energy¦Liquids¦Oil | US$2010/GJ | Price¦Secondary Energy¦Liquids¦Oil | fuel_supply | oil | 2035 | 68.8948 | Price¦Secondary Energy¦Liquids¦Oil
Downscaling[REMIND-MAgPIE 3.2-4.6 IntegratedPhysicalDamages (95th-high)] | Fragmented World | DEU | Price¦Secondary Energy¦Liquids¦Oil | US$2010/GJ | Price¦Secondary Energy¦Liquids¦Oil | fuel_supply | oil | 2040 | 96.416 | Price¦Secondary Energy¦Liquids¦Oil
Downscaling[REMIND-MAgPIE 3.2-4.6 IntegratedPhysicalDamages (95th-high)] | Fragmented World | DEU | Price¦Secondary Energy¦Liquids¦Oil | US$2010/GJ | Price¦Secondary Energy¦Liquids¦Oil | fuel_supply | oil | 2045 | 123.4798 | Price¦Secondary Energy¦Liquids¦Oil
Downscaling[REMIND-MAgPIE 3.2-4.6 IntegratedPhysicalDamages (95th-high)] | Fragmented World | DEU | Price¦Secondary Energy¦Liquids¦Oil | US$2010/GJ | Price¦Secondary Energy¦Liquids¦Oil | fuel_supply | oil | 2050 | 124.7176 | Price¦Secondary Energy¦Liquids¦Oil
Downscaling[REMIND-MAgPIE 3.2-4.6 IntegratedPhysicalDamages (95th-high)] | Fragmented World | DEU | Price¦Secondary Energy¦Liquids¦Oil | US$2010/GJ | Price¦Secondary Energy¦Liquids¦Oil | fuel_supply | oil | 2055 | 134.2848 | Price¦Secondary Energy¦Liquids¦Oil
Downscaling[REMIND-MAgPIE 3.2-4.6 IntegratedPhysicalDamages (95th-high)] | Fragmented World | DEU | Price¦Secondary Energy¦Liquids¦Oil | US$2010/GJ | Price¦Secondary Energy¦Liquids¦Oil | fuel_supply | oil | 2060 | 214.5321 | Price¦Secondary Energy¦Liquids¦Oil
Downscaling[REMIND-MAgPIE 3.2-4.6 IntegratedPhysicalDamages (95th-high)] | Fragmented World | DEU | Price¦Secondary Energy¦Liquids¦Oil | US$2010/GJ | Price¦Secondary Energy¦Liquids¦Oil | fuel_supply | oil | 2065 | 270.0529 | Price¦Secondary Energy¦Liquids¦Oil
Downscaling[REMIND-MAgPIE 3.2-4.6 IntegratedPhysicalDamages (95th-high)] | Fragmented World | DEU | Price¦Secondary Energy¦Liquids¦Oil | US$2010/GJ | Price¦Secondary Energy¦Liquids¦Oil | fuel_supply | oil | 2070 | 325.5737 | Price¦Secondary Energy¦Liquids¦Oil
Downscaling[REMIND-MAgPIE 3.2-4.6 IntegratedPhysicalDamages (95th-high)] | Fragmented World | DEU | Price¦Secondary Energy¦Liquids¦Oil | US$2010/GJ | Price¦Secondary Energy¦Liquids¦Oil | fuel_supply | oil | 2075 | 337.0645 | Price¦Secondary Energy¦Liquids¦Oil
Downscaling[REMIND-MAgPIE 3.2-4.6 IntegratedPhysicalDamages (95th-high)] | Fragmented World | DEU | Price¦Secondary Energy¦Liquids¦Oil | US$2010/GJ | Price¦Secondary Energy¦Liquids¦Oil | fuel_supply | oil | 2080 | 348.5554 | Price¦Secondary Energy¦Liquids¦Oil
Downscaling[REMIND-MAgPIE 3.2-4.6 IntegratedPhysicalDamages (95th-high)] | Fragmented World | DEU | Price¦Secondary Energy¦Liquids¦Oil | US$2010/GJ | Price¦Secondary Energy¦Liquids¦Oil | fuel_supply | oil | 2085 | 347.4101 | Price¦Secondary Energy¦Liquids¦Oil
Downscaling[REMIND-MAgPIE 3.2-4.6 IntegratedPhysicalDamages (95th-high)] | Fragmented World | DEU | Price¦Secondary Energy¦Liquids¦Oil | US$2010/GJ | Price¦Secondary Energy¦Liquids¦Oil | fuel_supply | oil | 2090 | 346.2648 | Price¦Secondary Energy¦Liquids¦Oil
Downscaling[REMIND-MAgPIE 3.2-4.6 IntegratedPhysicalDamages (95th-high)] | Fragmented World | DEU | Price¦Secondary Energy¦Liquids¦Oil | US$2010/GJ | Price¦Secondary Energy¦Liquids¦Oil | fuel_supply | oil | 2095 | 355.1041 | Price¦Secondary Energy¦Liquids¦Oil
Downscaling[REMIND-MAgPIE 3.2-4.6 IntegratedPhysicalDamages (95th-high)] | Fragmented World | DEU | Price¦Secondary Energy¦Liquids¦Oil | US$2010/GJ | Price¦Secondary Energy¦Liquids¦Oil | fuel_supply | oil | 2100 | 363.9433 | Price¦Secondary Energy¦Liquids¦Oil
Downscaling[REMIND-MAgPIE 3.2-4.6 IntegratedPhysicalDamages (95th-high)] | Fragmented World | DEU | Emissions¦CO2 | Mt CO2/yr | Emissions¦CO2 | scenarios - CO2 abatement | CO2 | 2020 | 571.3002 | Emissions¦CO2
Downscaling[REMIND-MAgPIE 3.2-4.6 IntegratedPhysicalDamages (95th-high)] | Fragmented World | DEU | Emissions¦CO2 | Mt CO2/yr | Emissions¦CO2 | scenarios - CO2 abatement | CO2 | 2025 | 418.648 | Emissions¦CO2
Downscaling[REMIND-MAgPIE 3.2-4.6 IntegratedPhysicalDamages (95th-high)] | Fragmented World | DEU | Emissions¦CO2 | Mt CO2/yr | Emissions¦CO2 | scenarios - CO2 abatement | CO2 | 2030 | 293.3622 | Emissions¦CO2
Downscaling[REMIND-MAgPIE 3.2-4.6 IntegratedPhysicalDamages (95th-high)] | Fragmented World | DEU | Emissions¦CO2 | Mt CO2/yr | Emissions¦CO2 | scenarios - CO2 abatement | CO2 | 2035 | 177.9314 | Emissions¦CO2
Downscaling[REMIND-MAgPIE 3.2-4.6 IntegratedPhysicalDamages (95th-high)] | Fragmented World | DEU | Emissions¦CO2 | Mt CO2/yr | Emissions¦CO2 | scenarios - CO2 abatement | CO2 | 2040 | 44.7675 | Emissions¦CO2
Downscaling[REMIND-MAgPIE 3.2-4.6 IntegratedPhysicalDamages (95th-high)] | Fragmented World | DEU | Emissions¦CO2 | Mt CO2/yr | Emissions¦CO2 | scenarios - CO2 abatement | CO2 | 2045 | 0.7411 | Emissions¦CO2
Downscaling[REMIND-MAgPIE 3.2-4.6 IntegratedPhysicalDamages (95th-high)] | Fragmented World | DEU | Emissions¦CO2 | Mt CO2/yr | Emissions¦CO2 | scenarios - CO2 abatement | CO2 | 2050 | -23.3336 | Emissions¦CO2
Downscaling[REMIND-MAgPIE 3.2-4.6 IntegratedPhysicalDamages (95th-high)] | Fragmented World | DEU | Emissions¦CO2 | Mt CO2/yr | Emissions¦CO2 | scenarios - CO2 abatement | CO2 | 2055 | -29.8027 | Emissions¦CO2
Downscaling[REMIND-MAgPIE 3.2-4.6 IntegratedPhysicalDamages (95th-high)] | Fragmented World | DEU | Emissions¦CO2 | Mt CO2/yr | Emissions¦CO2 | scenarios - CO2 abatement | CO2 | 2060 | -34.03 | Emissions¦CO2
Downscaling[REMIND-MAgPIE 3.2-4.6 IntegratedPhysicalDamages (95th-high)] | Fragmented World | DEU | Emissions¦CO2 | Mt CO2/yr | Emissions¦CO2 | scenarios - CO2 abatement | CO2 | 2065 | -35.7927 | Emissions¦CO2
Downscaling[REMIND-MAgPIE 3.2-4.6 IntegratedPhysicalDamages (95th-high)] | Fragmented World | DEU | Emissions¦CO2 | Mt CO2/yr | Emissions¦CO2 | scenarios - CO2 abatement | CO2 | 2070 | -37.518 | Emissions¦CO2
Downscaling[REMIND-MAgPIE 3.2-4.6 IntegratedPhysicalDamages (95th-high)] | Fragmented World | DEU | Emissions¦CO2 | Mt CO2/yr | Emissions¦CO2 | scenarios - CO2 abatement | CO2 | 2075 | -41.3934 | Emissions¦CO2
Downscaling[REMIND-MAgPIE 3.2-4.6 IntegratedPhysicalDamages (95th-high)] | Fragmented World | DEU | Emissions¦CO2 | Mt CO2/yr | Emissions¦CO2 | scenarios - CO2 abatement | CO2 | 2080 | -44.9529 | Emissions¦CO2
Downscaling[REMIND-MAgPIE 3.2-4.6 IntegratedPhysicalDamages (95th-high)] | Fragmented World | DEU | Emissions¦CO2 | Mt CO2/yr | Emissions¦CO2 | scenarios - CO2 abatement | CO2 | 2085 | -45.9442 | Emissions¦CO2
Downscaling[REMIND-MAgPIE 3.2-4.6 IntegratedPhysicalDamages (95th-high)] | Fragmented World | DEU | Emissions¦CO2 | Mt CO2/yr | Emissions¦CO2 | scenarios - CO2 abatement | CO2 | 2090 | -46.776 | Emissions¦CO2
Downscaling[REMIND-MAgPIE 3.2-4.6 IntegratedPhysicalDamages (95th-high)] | Fragmented World | DEU | Emissions¦CO2 | Mt CO2/yr | Emissions¦CO2 | scenarios - CO2 abatement | CO2 | 2095 | -41.7843 | Emissions¦CO2
Downscaling[REMIND-MAgPIE 3.2-4.6 IntegratedPhysicalDamages (95th-high)] | Fragmented World | DEU | Emissions¦CO2 | Mt CO2/yr | Emissions¦CO2 | scenarios - CO2 abatement | CO2 | 2100 | -36.7902 | Emissions¦CO2
Downscaling[REMIND-MAgPIE 3.2-4.6 IntegratedPhysicalDamages (95th-high)] | Fragmented World | DEU | Emissions¦CO2¦Energy | Mt CO2/yr | Emissions¦CO2¦Energy | scenarios - CO2 abatement | CO2 | 2020 | 604.3373 | Emissions¦CO2¦Energy
Downscaling[REMIND-MAgPIE 3.2-4.6 IntegratedPhysicalDamages (95th-high)] | Fragmented World | DEU | Emissions¦CO2¦Energy | Mt CO2/yr | Emissions¦CO2¦Energy | scenarios - CO2 abatement | CO2 | 2025 | 426.1092 | Emissions¦CO2¦Energy
Downscaling[REMIND-MAgPIE 3.2-4.6 IntegratedPhysicalDamages (95th-high)] | Fragmented World | DEU | Emissions¦CO2¦Energy | Mt CO2/yr | Emissions¦CO2¦Energy | scenarios - CO2 abatement | CO2 | 2030 | 308.5042 | Emissions¦CO2¦Energy
Downscaling[REMIND-MAgPIE 3.2-4.6 IntegratedPhysicalDamages (95th-high)] | Fragmented World | DEU | Emissions¦CO2¦Energy | Mt CO2/yr | Emissions¦CO2¦Energy | scenarios - CO2 abatement | CO2 | 2035 | 205.8558 | Emissions¦CO2¦Energy
Downscaling[REMIND-MAgPIE 3.2-4.6 IntegratedPhysicalDamages (95th-high)] | Fragmented World | DEU | Emissions¦CO2¦Energy | Mt CO2/yr | Emissions¦CO2¦Energy | scenarios - CO2 abatement | CO2 | 2040 | 79.5338 | Emissions¦CO2¦Energy
Downscaling[REMIND-MAgPIE 3.2-4.6 IntegratedPhysicalDamages (95th-high)] | Fragmented World | DEU | Emissions¦CO2¦Energy | Mt CO2/yr | Emissions¦CO2¦Energy | scenarios - CO2 abatement | CO2 | 2045 | 42.7004 | Emissions¦CO2¦Energy
Downscaling[REMIND-MAgPIE 3.2-4.6 IntegratedPhysicalDamages (95th-high)] | Fragmented World | DEU | Emissions¦CO2¦Energy | Mt CO2/yr | Emissions¦CO2¦Energy | scenarios - CO2 abatement | CO2 | 2050 | 23.2227 | Emissions¦CO2¦Energy
Downscaling[REMIND-MAgPIE 3.2-4.6 IntegratedPhysicalDamages (95th-high)] | Fragmented World | DEU | Emissions¦CO2¦Energy | Mt CO2/yr | Emissions¦CO2¦Energy | scenarios - CO2 abatement | CO2 | 2055 | 14.426 | Emissions¦CO2¦Energy
Downscaling[REMIND-MAgPIE 3.2-4.6 IntegratedPhysicalDamages (95th-high)] | Fragmented World | DEU | Emissions¦CO2¦Energy | Mt CO2/yr | Emissions¦CO2¦Energy | scenarios - CO2 abatement | CO2 | 2060 | 6.3848 | Emissions¦CO2¦Energy
Downscaling[REMIND-MAgPIE 3.2-4.6 IntegratedPhysicalDamages (95th-high)] | Fragmented World | DEU | Emissions¦CO2¦Energy | Mt CO2/yr | Emissions¦CO2¦Energy | scenarios - CO2 abatement | CO2 | 2065 | 2.3731 | Emissions¦CO2¦Energy
Downscaling[REMIND-MAgPIE 3.2-4.6 IntegratedPhysicalDamages (95th-high)] | Fragmented World | DEU | Emissions¦CO2¦Energy | Mt CO2/yr | Emissions¦CO2¦Energy | scenarios - CO2 abatement | CO2 | 2070 | -1.6001 | Emissions¦CO2¦Energy
Downscaling[REMIND-MAgPIE 3.2-4.6 IntegratedPhysicalDamages (95th-high)] | Fragmented World | DEU | Emissions¦CO2¦Energy | Mt CO2/yr | Emissions¦CO2¦Energy | scenarios - CO2 abatement | CO2 | 2075 | -4.1551 | Emissions¦CO2¦Energy
Downscaling[REMIND-MAgPIE 3.2-4.6 IntegratedPhysicalDamages (95th-high)] | Fragmented World | DEU | Emissions¦CO2¦Energy | Mt CO2/yr | Emissions¦CO2¦Energy | scenarios - CO2 abatement | CO2 | 2080 | -6.4103 | Emissions¦CO2¦Energy
Downscaling[REMIND-MAgPIE 3.2-4.6 IntegratedPhysicalDamages (95th-high)] | Fragmented World | DEU | Emissions¦CO2¦Energy | Mt CO2/yr | Emissions¦CO2¦Energy | scenarios - CO2 abatement | CO2 | 2085 | -7.9608 | Emissions¦CO2¦Energy
Downscaling[REMIND-MAgPIE 3.2-4.6 IntegratedPhysicalDamages (95th-high)] | Fragmented World | DEU | Emissions¦CO2¦Energy | Mt CO2/yr | Emissions¦CO2¦Energy | scenarios - CO2 abatement | CO2 | 2090 | -9.3991 | Emissions¦CO2¦Energy
Downscaling[REMIND-MAgPIE 3.2-4.6 IntegratedPhysicalDamages (95th-high)] | Fragmented World | DEU | Emissions¦CO2¦Energy | Mt CO2/yr | Emissions¦CO2¦Energy | scenarios - CO2 abatement | CO2 | 2095 | -10.6133 | Emissions¦CO2¦Energy
Downscaling[REMIND-MAgPIE 3.2-4.6 IntegratedPhysicalDamages (95th-high)] | Fragmented World | DEU | Emissions¦CO2¦Energy | Mt CO2/yr | Emissions¦CO2¦Energy | scenarios - CO2 abatement | CO2 | 2100 | -11.7899 | Emissions¦CO2¦Energy
Downscaling[REMIND-MAgPIE 3.2-4.6 IntegratedPhysicalDamages (95th-high)] | Low demand | DEU | Carbon Sequestration¦CCS | Mt CO2/yr | Carbon Sequestration¦CCS | CCS potential |  | 2020 | 0 | Carbon Sequestration¦CCS
Downscaling[REMIND-MAgPIE 3.2-4.6 IntegratedPhysicalDamages (95th-high)] | Low demand | DEU | Carbon Sequestration¦CCS | Mt CO2/yr | Carbon Sequestration¦CCS | CCS potential |  | 2025 | 0.6547 | Carbon Sequestration¦CCS
Downscaling[REMIND-MAgPIE 3.2-4.6 IntegratedPhysicalDamages (95th-high)] | Low demand | DEU | Carbon Sequestration¦CCS | Mt CO2/yr | Carbon Sequestration¦CCS | CCS potential |  | 2030 | 11.8838 | Carbon Sequestration¦CCS
Downscaling[REMIND-MAgPIE 3.2-4.6 IntegratedPhysicalDamages (95th-high)] | Low demand | DEU | Carbon Sequestration¦CCS | Mt CO2/yr | Carbon Sequestration¦CCS | CCS potential |  | 2035 | 25.5266 | Carbon Sequestration¦CCS
Downscaling[REMIND-MAgPIE 3.2-4.6 IntegratedPhysicalDamages (95th-high)] | Low demand | DEU | Carbon Sequestration¦CCS | Mt CO2/yr | Carbon Sequestration¦CCS | CCS potential |  | 2040 | 38.2101 | Carbon Sequestration¦CCS
Downscaling[REMIND-MAgPIE 3.2-4.6 IntegratedPhysicalDamages (95th-high)] | Low demand | DEU | Carbon Sequestration¦CCS | Mt CO2/yr | Carbon Sequestration¦CCS | CCS potential |  | 2045 | 46.4199 | Carbon Sequestration¦CCS
Downscaling[REMIND-MAgPIE 3.2-4.6 IntegratedPhysicalDamages (95th-high)] | Low demand | DEU | Carbon Sequestration¦CCS | Mt CO2/yr | Carbon Sequestration¦CCS | CCS potential |  | 2050 | 47.4723 | Carbon Sequestration¦CCS
Downscaling[REMIND-MAgPIE 3.2-4.6 IntegratedPhysicalDamages (95th-high)] | Low demand | DEU | Carbon Sequestration¦CCS | Mt CO2/yr | Carbon Sequestration¦CCS | CCS potential |  | 2055 | 45.9139 | Carbon Sequestration¦CCS
Downscaling[REMIND-MAgPIE 3.2-4.6 IntegratedPhysicalDamages (95th-high)] | Low demand | DEU | Carbon Sequestration¦CCS | Mt CO2/yr | Carbon Sequestration¦CCS | CCS potential |  | 2060 | 43.8708 | Carbon Sequestration¦CCS
Downscaling[REMIND-MAgPIE 3.2-4.6 IntegratedPhysicalDamages (95th-high)] | Low demand | DEU | Carbon Sequestration¦CCS | Mt CO2/yr | Carbon Sequestration¦CCS | CCS potential |  | 2065 | 41.3079 | Carbon Sequestration¦CCS
Downscaling[REMIND-MAgPIE 3.2-4.6 IntegratedPhysicalDamages (95th-high)] | Low demand | DEU | Carbon Sequestration¦CCS | Mt CO2/yr | Carbon Sequestration¦CCS | CCS potential |  | 2070 | 39.0797 | Carbon Sequestration¦CCS
Downscaling[REMIND-MAgPIE 3.2-4.6 IntegratedPhysicalDamages (95th-high)] | Low demand | DEU | Carbon Sequestration¦CCS | Mt CO2/yr | Carbon Sequestration¦CCS | CCS potential |  | 2075 | 38.3201 | Carbon Sequestration¦CCS
Downscaling[REMIND-MAgPIE 3.2-4.6 IntegratedPhysicalDamages (95th-high)] | Low demand | DEU | Carbon Sequestration¦CCS | Mt CO2/yr | Carbon Sequestration¦CCS | CCS potential |  | 2080 | 37.5659 | Carbon Sequestration¦CCS
Downscaling[REMIND-MAgPIE 3.2-4.6 IntegratedPhysicalDamages (95th-high)] | Low demand | DEU | Carbon Sequestration¦CCS | Mt CO2/yr | Carbon Sequestration¦CCS | CCS potential |  | 2085 | 37.0584 | Carbon Sequestration¦CCS
Downscaling[REMIND-MAgPIE 3.2-4.6 IntegratedPhysicalDamages (95th-high)] | Low demand | DEU | Carbon Sequestration¦CCS | Mt CO2/yr | Carbon Sequestration¦CCS | CCS potential |  | 2090 | 36.6317 | Carbon Sequestration¦CCS
Downscaling[REMIND-MAgPIE 3.2-4.6 IntegratedPhysicalDamages (95th-high)] | Low demand | DEU | Carbon Sequestration¦CCS | Mt CO2/yr | Carbon Sequestration¦CCS | CCS potential |  | 2095 | 34.9543 | Carbon Sequestration¦CCS
Downscaling[REMIND-MAgPIE 3.2-4.6 IntegratedPhysicalDamages (95th-high)] | Low demand | DEU | Carbon Sequestration¦CCS | Mt CO2/yr | Carbon Sequestration¦CCS | CCS potential |  | 2100 | 33.09 | Carbon Sequestration¦CCS
Downscaling[REMIND-MAgPIE 3.2-4.6 IntegratedPhysicalDamages (95th-high)] | Low demand | DEU | Final Energy¦Industry¦Electricity | EJ/yr | Final Energy¦Industry¦Electricity | demand_projection | elc_industry | 2020 | 0.942 | Final Energy¦Industry¦Electricity
Downscaling[REMIND-MAgPIE 3.2-4.6 IntegratedPhysicalDamages (95th-high)] | Low demand | DEU | Final Energy¦Industry¦Electricity | EJ/yr | Final Energy¦Industry¦Electricity | demand_projection | elc_industry | 2025 | 0.6185 | Final Energy¦Industry¦Electricity
Downscaling[REMIND-MAgPIE 3.2-4.6 IntegratedPhysicalDamages (95th-high)] | Low demand | DEU | Final Energy¦Industry¦Electricity | EJ/yr | Final Energy¦Industry¦Electricity | demand_projection | elc_industry | 2030 | 0.4881 | Final Energy¦Industry¦Electricity
Downscaling[REMIND-MAgPIE 3.2-4.6 IntegratedPhysicalDamages (95th-high)] | Low demand | DEU | Final Energy¦Industry¦Electricity | EJ/yr | Final Energy¦Industry¦Electricity | demand_projection | elc_industry | 2035 | 0.4615 | Final Energy¦Industry¦Electricity
Downscaling[REMIND-MAgPIE 3.2-4.6 IntegratedPhysicalDamages (95th-high)] | Low demand | DEU | Final Energy¦Industry¦Electricity | EJ/yr | Final Energy¦Industry¦Electricity | demand_projection | elc_industry | 2040 | 0.4199 | Final Energy¦Industry¦Electricity
Downscaling[REMIND-MAgPIE 3.2-4.6 IntegratedPhysicalDamages (95th-high)] | Low demand | DEU | Final Energy¦Industry¦Electricity | EJ/yr | Final Energy¦Industry¦Electricity | demand_projection | elc_industry | 2045 | 0.3715 | Final Energy¦Industry¦Electricity
Downscaling[REMIND-MAgPIE 3.2-4.6 IntegratedPhysicalDamages (95th-high)] | Low demand | DEU | Final Energy¦Industry¦Electricity | EJ/yr | Final Energy¦Industry¦Electricity | demand_projection | elc_industry | 2050 | 0.348 | Final Energy¦Industry¦Electricity
Downscaling[REMIND-MAgPIE 3.2-4.6 IntegratedPhysicalDamages (95th-high)] | Low demand | DEU | Final Energy¦Industry¦Electricity | EJ/yr | Final Energy¦Industry¦Electricity | demand_projection | elc_industry | 2055 | 0.2993 | Final Energy¦Industry¦Electricity
Downscaling[REMIND-MAgPIE 3.2-4.6 IntegratedPhysicalDamages (95th-high)] | Low demand | DEU | Final Energy¦Industry¦Electricity | EJ/yr | Final Energy¦Industry¦Electricity | demand_projection | elc_industry | 2060 | 0.2631 | Final Energy¦Industry¦Electricity
Downscaling[REMIND-MAgPIE 3.2-4.6 IntegratedPhysicalDamages (95th-high)] | Low demand | DEU | Final Energy¦Industry¦Electricity | EJ/yr | Final Energy¦Industry¦Electricity | demand_projection | elc_industry | 2065 | 0.248 | Final Energy¦Industry¦Electricity
Downscaling[REMIND-MAgPIE 3.2-4.6 IntegratedPhysicalDamages (95th-high)] | Low demand | DEU | Final Energy¦Industry¦Electricity | EJ/yr | Final Energy¦Industry¦Electricity | demand_projection | elc_industry | 2070 | 0.2322 | Final Energy¦Industry¦Electricity
Downscaling[REMIND-MAgPIE 3.2-4.6 IntegratedPhysicalDamages (95th-high)] | Low demand | DEU | Final Energy¦Industry¦Electricity | EJ/yr | Final Energy¦Industry¦Electricity | demand_projection | elc_industry | 2075 | 0.2188 | Final Energy¦Industry¦Electricity
Downscaling[REMIND-MAgPIE 3.2-4.6 IntegratedPhysicalDamages (95th-high)] | Low demand | DEU | Final Energy¦Industry¦Electricity | EJ/yr | Final Energy¦Industry¦Electricity | demand_projection | elc_industry | 2080 | 0.2075 | Final Energy¦Industry¦Electricity
Downscaling[REMIND-MAgPIE 3.2-4.6 IntegratedPhysicalDamages (95th-high)] | Low demand | DEU | Final Energy¦Industry¦Electricity | EJ/yr | Final Energy¦Industry¦Electricity | demand_projection | elc_industry | 2085 | 0.1992 | Final Energy¦Industry¦Electricity
Downscaling[REMIND-MAgPIE 3.2-4.6 IntegratedPhysicalDamages (95th-high)] | Low demand | DEU | Final Energy¦Industry¦Electricity | EJ/yr | Final Energy¦Industry¦Electricity | demand_projection | elc_industry | 2090 | 0.1922 | Final Energy¦Industry¦Electricity
Downscaling[REMIND-MAgPIE 3.2-4.6 IntegratedPhysicalDamages (95th-high)] | Low demand | DEU | Final Energy¦Industry¦Electricity | EJ/yr | Final Energy¦Industry¦Electricity | demand_projection | elc_industry | 2095 | 0.1828 | Final Energy¦Industry¦Electricity
Downscaling[REMIND-MAgPIE 3.2-4.6 IntegratedPhysicalDamages (95th-high)] | Low demand | DEU | Final Energy¦Industry¦Electricity | EJ/yr | Final Energy¦Industry¦Electricity | demand_projection | elc_industry | 2100 | 0.1733 | Final Energy¦Industry¦Electricity
Downscaling[REMIND-MAgPIE 3.2-4.6 IntegratedPhysicalDamages (95th-high)] | Low demand | DEU | Final Energy¦Residential and Commercial¦Electricity | EJ/yr | Final Energy¦Residential and Commercial¦Electricity | demand_projection | elc_buildings | 2020 | 1.1396 | Final Energy¦Residential and Commercial¦Electricity
Downscaling[REMIND-MAgPIE 3.2-4.6 IntegratedPhysicalDamages (95th-high)] | Low demand | DEU | Final Energy¦Residential and Commercial¦Electricity | EJ/yr | Final Energy¦Residential and Commercial¦Electricity | demand_projection | elc_buildings | 2025 | 1.0863 | Final Energy¦Residential and Commercial¦Electricity
Downscaling[REMIND-MAgPIE 3.2-4.6 IntegratedPhysicalDamages (95th-high)] | Low demand | DEU | Final Energy¦Residential and Commercial¦Electricity | EJ/yr | Final Energy¦Residential and Commercial¦Electricity | demand_projection | elc_buildings | 2030 | 1.0192 | Final Energy¦Residential and Commercial¦Electricity
Downscaling[REMIND-MAgPIE 3.2-4.6 IntegratedPhysicalDamages (95th-high)] | Low demand | DEU | Final Energy¦Residential and Commercial¦Electricity | EJ/yr | Final Energy¦Residential and Commercial¦Electricity | demand_projection | elc_buildings | 2035 | 1.101 | Final Energy¦Residential and Commercial¦Electricity
Downscaling[REMIND-MAgPIE 3.2-4.6 IntegratedPhysicalDamages (95th-high)] | Low demand | DEU | Final Energy¦Residential and Commercial¦Electricity | EJ/yr | Final Energy¦Residential and Commercial¦Electricity | demand_projection | elc_buildings | 2040 | 1.1033 | Final Energy¦Residential and Commercial¦Electricity
Downscaling[REMIND-MAgPIE 3.2-4.6 IntegratedPhysicalDamages (95th-high)] | Low demand | DEU | Final Energy¦Residential and Commercial¦Electricity | EJ/yr | Final Energy¦Residential and Commercial¦Electricity | demand_projection | elc_buildings | 2045 | 1.0683 | Final Energy¦Residential and Commercial¦Electricity
Downscaling[REMIND-MAgPIE 3.2-4.6 IntegratedPhysicalDamages (95th-high)] | Low demand | DEU | Final Energy¦Residential and Commercial¦Electricity | EJ/yr | Final Energy¦Residential and Commercial¦Electricity | demand_projection | elc_buildings | 2050 | 1.055 | Final Energy¦Residential and Commercial¦Electricity
Downscaling[REMIND-MAgPIE 3.2-4.6 IntegratedPhysicalDamages (95th-high)] | Low demand | DEU | Final Energy¦Residential and Commercial¦Electricity | EJ/yr | Final Energy¦Residential and Commercial¦Electricity | demand_projection | elc_buildings | 2055 | 0.9348 | Final Energy¦Residential and Commercial¦Electricity
Downscaling[REMIND-MAgPIE 3.2-4.6 IntegratedPhysicalDamages (95th-high)] | Low demand | DEU | Final Energy¦Residential and Commercial¦Electricity | EJ/yr | Final Energy¦Residential and Commercial¦Electricity | demand_projection | elc_buildings | 2060 | 0.9012 | Final Energy¦Residential and Commercial¦Electricity
Downscaling[REMIND-MAgPIE 3.2-4.6 IntegratedPhysicalDamages (95th-high)] | Low demand | DEU | Final Energy¦Residential and Commercial¦Electricity | EJ/yr | Final Energy¦Residential and Commercial¦Electricity | demand_projection | elc_buildings | 2065 | 0.8931 | Final Energy¦Residential and Commercial¦Electricity
Downscaling[REMIND-MAgPIE 3.2-4.6 IntegratedPhysicalDamages (95th-high)] | Low demand | DEU | Final Energy¦Residential and Commercial¦Electricity | EJ/yr | Final Energy¦Residential and Commercial¦Electricity | demand_projection | elc_buildings | 2070 | 0.8808 | Final Energy¦Residential and Commercial¦Electricity
Downscaling[REMIND-MAgPIE 3.2-4.6 IntegratedPhysicalDamages (95th-high)] | Low demand | DEU | Final Energy¦Residential and Commercial¦Electricity | EJ/yr | Final Energy¦Residential and Commercial¦Electricity | demand_projection | elc_buildings | 2075 | 0.9011 | Final Energy¦Residential and Commercial¦Electricity
Downscaling[REMIND-MAgPIE 3.2-4.6 IntegratedPhysicalDamages (95th-high)] | Low demand | DEU | Final Energy¦Residential and Commercial¦Electricity | EJ/yr | Final Energy¦Residential and Commercial¦Electricity | demand_projection | elc_buildings | 2080 | 0.9252 | Final Energy¦Residential and Commercial¦Electricity
Downscaling[REMIND-MAgPIE 3.2-4.6 IntegratedPhysicalDamages (95th-high)] | Low demand | DEU | Final Energy¦Residential and Commercial¦Electricity | EJ/yr | Final Energy¦Residential and Commercial¦Electricity | demand_projection | elc_buildings | 2085 | 0.9476 | Final Energy¦Residential and Commercial¦Electricity
Downscaling[REMIND-MAgPIE 3.2-4.6 IntegratedPhysicalDamages (95th-high)] | Low demand | DEU | Final Energy¦Residential and Commercial¦Electricity | EJ/yr | Final Energy¦Residential and Commercial¦Electricity | demand_projection | elc_buildings | 2090 | 0.9715 | Final Energy¦Residential and Commercial¦Electricity
Downscaling[REMIND-MAgPIE 3.2-4.6 IntegratedPhysicalDamages (95th-high)] | Low demand | DEU | Final Energy¦Residential and Commercial¦Electricity | EJ/yr | Final Energy¦Residential and Commercial¦Electricity | demand_projection | elc_buildings | 2095 | 0.993 | Final Energy¦Residential and Commercial¦Electricity
Downscaling[REMIND-MAgPIE 3.2-4.6 IntegratedPhysicalDamages (95th-high)] | Low demand | DEU | Final Energy¦Residential and Commercial¦Electricity | EJ/yr | Final Energy¦Residential and Commercial¦Electricity | demand_projection | elc_buildings | 2100 | 1.0114 | Final Energy¦Residential and Commercial¦Electricity
Downscaling[REMIND-MAgPIE 3.2-4.6 IntegratedPhysicalDamages (95th-high)] | Low demand | DEU | Final Energy¦Transportation¦Electricity | EJ/yr | Final Energy¦Transportation¦Electricity | demand_projection | elc_transport | 2020 | 0.0786 | Final Energy¦Transportation¦Electricity
Downscaling[REMIND-MAgPIE 3.2-4.6 IntegratedPhysicalDamages (95th-high)] | Low demand | DEU | Final Energy¦Transportation¦Electricity | EJ/yr | Final Energy¦Transportation¦Electricity | demand_projection | elc_transport | 2025 | 0.2048 | Final Energy¦Transportation¦Electricity
Downscaling[REMIND-MAgPIE 3.2-4.6 IntegratedPhysicalDamages (95th-high)] | Low demand | DEU | Final Energy¦Transportation¦Electricity | EJ/yr | Final Energy¦Transportation¦Electricity | demand_projection | elc_transport | 2030 | 0.289 | Final Energy¦Transportation¦Electricity
Downscaling[REMIND-MAgPIE 3.2-4.6 IntegratedPhysicalDamages (95th-high)] | Low demand | DEU | Final Energy¦Transportation¦Electricity | EJ/yr | Final Energy¦Transportation¦Electricity | demand_projection | elc_transport | 2035 | 0.4033 | Final Energy¦Transportation¦Electricity
Downscaling[REMIND-MAgPIE 3.2-4.6 IntegratedPhysicalDamages (95th-high)] | Low demand | DEU | Final Energy¦Transportation¦Electricity | EJ/yr | Final Energy¦Transportation¦Electricity | demand_projection | elc_transport | 2040 | 0.4783 | Final Energy¦Transportation¦Electricity
Downscaling[REMIND-MAgPIE 3.2-4.6 IntegratedPhysicalDamages (95th-high)] | Low demand | DEU | Final Energy¦Transportation¦Electricity | EJ/yr | Final Energy¦Transportation¦Electricity | demand_projection | elc_transport | 2045 | 0.447 | Final Energy¦Transportation¦Electricity
Downscaling[REMIND-MAgPIE 3.2-4.6 IntegratedPhysicalDamages (95th-high)] | Low demand | DEU | Final Energy¦Transportation¦Electricity | EJ/yr | Final Energy¦Transportation¦Electricity | demand_projection | elc_transport | 2050 | 0.3466 | Final Energy¦Transportation¦Electricity
Downscaling[REMIND-MAgPIE 3.2-4.6 IntegratedPhysicalDamages (95th-high)] | Low demand | DEU | Final Energy¦Transportation¦Electricity | EJ/yr | Final Energy¦Transportation¦Electricity | demand_projection | elc_transport | 2055 | 0.3852 | Final Energy¦Transportation¦Electricity
Downscaling[REMIND-MAgPIE 3.2-4.6 IntegratedPhysicalDamages (95th-high)] | Low demand | DEU | Final Energy¦Transportation¦Electricity | EJ/yr | Final Energy¦Transportation¦Electricity | demand_projection | elc_transport | 2060 | 0.3764 | Final Energy¦Transportation¦Electricity
Downscaling[REMIND-MAgPIE 3.2-4.6 IntegratedPhysicalDamages (95th-high)] | Low demand | DEU | Final Energy¦Transportation¦Electricity | EJ/yr | Final Energy¦Transportation¦Electricity | demand_projection | elc_transport | 2065 | 0.3633 | Final Energy¦Transportation¦Electricity
Downscaling[REMIND-MAgPIE 3.2-4.6 IntegratedPhysicalDamages (95th-high)] | Low demand | DEU | Final Energy¦Transportation¦Electricity | EJ/yr | Final Energy¦Transportation¦Electricity | demand_projection | elc_transport | 2070 | 0.3617 | Final Energy¦Transportation¦Electricity
Downscaling[REMIND-MAgPIE 3.2-4.6 IntegratedPhysicalDamages (95th-high)] | Low demand | DEU | Final Energy¦Transportation¦Electricity | EJ/yr | Final Energy¦Transportation¦Electricity | demand_projection | elc_transport | 2075 | 0.3671 | Final Energy¦Transportation¦Electricity
Downscaling[REMIND-MAgPIE 3.2-4.6 IntegratedPhysicalDamages (95th-high)] | Low demand | DEU | Final Energy¦Transportation¦Electricity | EJ/yr | Final Energy¦Transportation¦Electricity | demand_projection | elc_transport | 2080 | 0.367 | Final Energy¦Transportation¦Electricity
Downscaling[REMIND-MAgPIE 3.2-4.6 IntegratedPhysicalDamages (95th-high)] | Low demand | DEU | Final Energy¦Transportation¦Electricity | EJ/yr | Final Energy¦Transportation¦Electricity | demand_projection | elc_transport | 2085 | 0.3625 | Final Energy¦Transportation¦Electricity
Downscaling[REMIND-MAgPIE 3.2-4.6 IntegratedPhysicalDamages (95th-high)] | Low demand | DEU | Final Energy¦Transportation¦Electricity | EJ/yr | Final Energy¦Transportation¦Electricity | demand_projection | elc_transport | 2090 | 0.3594 | Final Energy¦Transportation¦Electricity
Downscaling[REMIND-MAgPIE 3.2-4.6 IntegratedPhysicalDamages (95th-high)] | Low demand | DEU | Final Energy¦Transportation¦Electricity | EJ/yr | Final Energy¦Transportation¦Electricity | demand_projection | elc_transport | 2095 | 0.3548 | Final Energy¦Transportation¦Electricity
Downscaling[REMIND-MAgPIE 3.2-4.6 IntegratedPhysicalDamages (95th-high)] | Low demand | DEU | Final Energy¦Transportation¦Electricity | EJ/yr | Final Energy¦Transportation¦Electricity | demand_projection | elc_transport | 2100 | 0.3502 | Final Energy¦Transportation¦Electricity
Downscaling[REMIND-MAgPIE 3.2-4.6 IntegratedPhysicalDamages (95th-high)] | Low demand | DEU | Secondary Energy¦Hydrogen | EJ/yr | Secondary Energy¦Hydrogen | demand_projection | hydrogen_allsect | 2020 | 0.0118 | Secondary Energy¦Hydrogen
Downscaling[REMIND-MAgPIE 3.2-4.6 IntegratedPhysicalDamages (95th-high)] | Low demand | DEU | Secondary Energy¦Hydrogen | EJ/yr | Secondary Energy¦Hydrogen | demand_projection | hydrogen_allsect | 2025 | 0.0294 | Secondary Energy¦Hydrogen
Downscaling[REMIND-MAgPIE 3.2-4.6 IntegratedPhysicalDamages (95th-high)] | Low demand | DEU | Secondary Energy¦Hydrogen | EJ/yr | Secondary Energy¦Hydrogen | demand_projection | hydrogen_allsect | 2030 | 0.0458 | Secondary Energy¦Hydrogen
Downscaling[REMIND-MAgPIE 3.2-4.6 IntegratedPhysicalDamages (95th-high)] | Low demand | DEU | Secondary Energy¦Hydrogen | EJ/yr | Secondary Energy¦Hydrogen | demand_projection | hydrogen_allsect | 2035 | 0.0612 | Secondary Energy¦Hydrogen
Downscaling[REMIND-MAgPIE 3.2-4.6 IntegratedPhysicalDamages (95th-high)] | Low demand | DEU | Secondary Energy¦Hydrogen | EJ/yr | Secondary Energy¦Hydrogen | demand_projection | hydrogen_allsect | 2040 | 0.0818 | Secondary Energy¦Hydrogen
Downscaling[REMIND-MAgPIE 3.2-4.6 IntegratedPhysicalDamages (95th-high)] | Low demand | DEU | Secondary Energy¦Hydrogen | EJ/yr | Secondary Energy¦Hydrogen | demand_projection | hydrogen_allsect | 2045 | 0.0894 | Secondary Energy¦Hydrogen
Downscaling[REMIND-MAgPIE 3.2-4.6 IntegratedPhysicalDamages (95th-high)] | Low demand | DEU | Secondary Energy¦Hydrogen | EJ/yr | Secondary Energy¦Hydrogen | demand_projection | hydrogen_allsect | 2050 | 0.0872 | Secondary Energy¦Hydrogen
Downscaling[REMIND-MAgPIE 3.2-4.6 IntegratedPhysicalDamages (95th-high)] | Low demand | DEU | Secondary Energy¦Hydrogen | EJ/yr | Secondary Energy¦Hydrogen | demand_projection | hydrogen_allsect | 2055 | 0.0904 | Secondary Energy¦Hydrogen
Downscaling[REMIND-MAgPIE 3.2-4.6 IntegratedPhysicalDamages (95th-high)] | Low demand | DEU | Secondary Energy¦Hydrogen | EJ/yr | Secondary Energy¦Hydrogen | demand_projection | hydrogen_allsect | 2060 | 0.1124 | Secondary Energy¦Hydrogen
Downscaling[REMIND-MAgPIE 3.2-4.6 IntegratedPhysicalDamages (95th-high)] | Low demand | DEU | Secondary Energy¦Hydrogen | EJ/yr | Secondary Energy¦Hydrogen | demand_projection | hydrogen_allsect | 2065 | 0.1185 | Secondary Energy¦Hydrogen
Downscaling[REMIND-MAgPIE 3.2-4.6 IntegratedPhysicalDamages (95th-high)] | Low demand | DEU | Secondary Energy¦Hydrogen | EJ/yr | Secondary Energy¦Hydrogen | demand_projection | hydrogen_allsect | 2070 | 0.1221 | Secondary Energy¦Hydrogen
Downscaling[REMIND-MAgPIE 3.2-4.6 IntegratedPhysicalDamages (95th-high)] | Low demand | DEU | Secondary Energy¦Hydrogen | EJ/yr | Secondary Energy¦Hydrogen | demand_projection | hydrogen_allsect | 2075 | 0.1173 | Secondary Energy¦Hydrogen
Downscaling[REMIND-MAgPIE 3.2-4.6 IntegratedPhysicalDamages (95th-high)] | Low demand | DEU | Secondary Energy¦Hydrogen | EJ/yr | Secondary Energy¦Hydrogen | demand_projection | hydrogen_allsect | 2080 | 0.1125 | Secondary Energy¦Hydrogen
Downscaling[REMIND-MAgPIE 3.2-4.6 IntegratedPhysicalDamages (95th-high)] | Low demand | DEU | Secondary Energy¦Hydrogen | EJ/yr | Secondary Energy¦Hydrogen | demand_projection | hydrogen_allsect | 2085 | 0.1135 | Secondary Energy¦Hydrogen
Downscaling[REMIND-MAgPIE 3.2-4.6 IntegratedPhysicalDamages (95th-high)] | Low demand | DEU | Secondary Energy¦Hydrogen | EJ/yr | Secondary Energy¦Hydrogen | demand_projection | hydrogen_allsect | 2090 | 0.1145 | Secondary Energy¦Hydrogen
Downscaling[REMIND-MAgPIE 3.2-4.6 IntegratedPhysicalDamages (95th-high)] | Low demand | DEU | Secondary Energy¦Hydrogen | EJ/yr | Secondary Energy¦Hydrogen | demand_projection | hydrogen_allsect | 2095 | 0.1238 | Secondary Energy¦Hydrogen
Downscaling[REMIND-MAgPIE 3.2-4.6 IntegratedPhysicalDamages (95th-high)] | Low demand | DEU | Secondary Energy¦Hydrogen | EJ/yr | Secondary Energy¦Hydrogen | demand_projection | hydrogen_allsect | 2100 | 0.1313 | Secondary Energy¦Hydrogen
Downscaling[REMIND-MAgPIE 3.2-4.6 IntegratedPhysicalDamages (95th-high)] | Low demand | DEU | Secondary Energy¦Electricity¦Coal | EJ/yr | Secondary Energy¦Electricity¦Coal | elec_co2 |  | 2020 | 0.6836 | Secondary Energy¦Electricity¦Coal | 94
Downscaling[REMIND-MAgPIE 3.2-4.6 IntegratedPhysicalDamages (95th-high)] | Low demand | DEU | Secondary Energy¦Electricity¦Coal | EJ/yr | Secondary Energy¦Electricity¦Coal | elec_co2 |  | 2025 | 0.2131 | Secondary Energy¦Electricity¦Coal | 94
Downscaling[REMIND-MAgPIE 3.2-4.6 IntegratedPhysicalDamages (95th-high)] | Low demand | DEU | Secondary Energy¦Electricity¦Coal | EJ/yr | Secondary Energy¦Electricity¦Coal | elec_co2 |  | 2030 | 0.0007 | Secondary Energy¦Electricity¦Coal | 94
Downscaling[REMIND-MAgPIE 3.2-4.6 IntegratedPhysicalDamages (95th-high)] | Low demand | DEU | Secondary Energy¦Electricity¦Coal | EJ/yr | Secondary Energy¦Electricity¦Coal | elec_co2 |  | 2035 | 0.0004 | Secondary Energy¦Electricity¦Coal | 94
Downscaling[REMIND-MAgPIE 3.2-4.6 IntegratedPhysicalDamages (95th-high)] | Low demand | DEU | Secondary Energy¦Electricity¦Coal | EJ/yr | Secondary Energy¦Electricity¦Coal | elec_co2 |  | 2040 | 0.0003 | Secondary Energy¦Electricity¦Coal | 94
Downscaling[REMIND-MAgPIE 3.2-4.6 IntegratedPhysicalDamages (95th-high)] | Low demand | DEU | Secondary Energy¦Electricity¦Coal | EJ/yr | Secondary Energy¦Electricity¦Coal | elec_co2 |  | 2045 | 0.0002 | Secondary Energy¦Electricity¦Coal | 94
Downscaling[REMIND-MAgPIE 3.2-4.6 IntegratedPhysicalDamages (95th-high)] | Low demand | DEU | Secondary Energy¦Electricity¦Coal | EJ/yr | Secondary Energy¦Electricity¦Coal | elec_co2 |  | 2050 | 0 | Secondary Energy¦Electricity¦Coal | 94
Downscaling[REMIND-MAgPIE 3.2-4.6 IntegratedPhysicalDamages (95th-high)] | Low demand | DEU | Secondary Energy¦Electricity¦Coal | EJ/yr | Secondary Energy¦Electricity¦Coal | elec_co2 |  | 2055 | 0 | Secondary Energy¦Electricity¦Coal | 94
Downscaling[REMIND-MAgPIE 3.2-4.6 IntegratedPhysicalDamages (95th-high)] | Low demand | DEU | Secondary Energy¦Electricity¦Coal | EJ/yr | Secondary Energy¦Electricity¦Coal | elec_co2 |  | 2060 | 0 | Secondary Energy¦Electricity¦Coal | 94
Downscaling[REMIND-MAgPIE 3.2-4.6 IntegratedPhysicalDamages (95th-high)] | Low demand | DEU | Secondary Energy¦Electricity¦Coal | EJ/yr | Secondary Energy¦Electricity¦Coal | elec_co2 |  | 2065 | 0 | Secondary Energy¦Electricity¦Coal | 94
Downscaling[REMIND-MAgPIE 3.2-4.6 IntegratedPhysicalDamages (95th-high)] | Low demand | DEU | Secondary Energy¦Electricity¦Coal | EJ/yr | Secondary Energy¦Electricity¦Coal | elec_co2 |  | 2070 | 0 | Secondary Energy¦Electricity¦Coal | 94
Downscaling[REMIND-MAgPIE 3.2-4.6 IntegratedPhysicalDamages (95th-high)] | Low demand | DEU | Secondary Energy¦Electricity¦Coal | EJ/yr | Secondary Energy¦Electricity¦Coal | elec_co2 |  | 2075 | 0 | Secondary Energy¦Electricity¦Coal | 94
Downscaling[REMIND-MAgPIE 3.2-4.6 IntegratedPhysicalDamages (95th-high)] | Low demand | DEU | Secondary Energy¦Electricity¦Coal | EJ/yr | Secondary Energy¦Electricity¦Coal | elec_co2 |  | 2080 | 0 | Secondary Energy¦Electricity¦Coal | 94
Downscaling[REMIND-MAgPIE 3.2-4.6 IntegratedPhysicalDamages (95th-high)] | Low demand | DEU | Secondary Energy¦Electricity¦Coal | EJ/yr | Secondary Energy¦Electricity¦Coal | elec_co2 |  | 2085 | 0 | Secondary Energy¦Electricity¦Coal | 94
Downscaling[REMIND-MAgPIE 3.2-4.6 IntegratedPhysicalDamages (95th-high)] | Low demand | DEU | Secondary Energy¦Electricity¦Coal | EJ/yr | Secondary Energy¦Electricity¦Coal | elec_co2 |  | 2090 | 0 | Secondary Energy¦Electricity¦Coal | 94
Downscaling[REMIND-MAgPIE 3.2-4.6 IntegratedPhysicalDamages (95th-high)] | Low demand | DEU | Secondary Energy¦Electricity¦Coal | EJ/yr | Secondary Energy¦Electricity¦Coal | elec_co2 |  | 2095 | 0 | Secondary Energy¦Electricity¦Coal | 94
Downscaling[REMIND-MAgPIE 3.2-4.6 IntegratedPhysicalDamages (95th-high)] | Low demand | DEU | Secondary Energy¦Electricity¦Coal | EJ/yr | Secondary Energy¦Electricity¦Coal | elec_co2 |  | 2100 | 0 | Secondary Energy¦Electricity¦Coal | 94
Downscaling[REMIND-MAgPIE 3.2-4.6 IntegratedPhysicalDamages (95th-high)] | Low demand | DEU | Secondary Energy¦Electricity¦Gas | EJ/yr | Secondary Energy¦Electricity¦Gas | elec_co2 |  | 2020 | 0.4519 | Secondary Energy¦Electricity¦Gas | 55
Downscaling[REMIND-MAgPIE 3.2-4.6 IntegratedPhysicalDamages (95th-high)] | Low demand | DEU | Secondary Energy¦Electricity¦Gas | EJ/yr | Secondary Energy¦Electricity¦Gas | elec_co2 |  | 2025 | 0.3868 | Secondary Energy¦Electricity¦Gas | 55
Downscaling[REMIND-MAgPIE 3.2-4.6 IntegratedPhysicalDamages (95th-high)] | Low demand | DEU | Secondary Energy¦Electricity¦Gas | EJ/yr | Secondary Energy¦Electricity¦Gas | elec_co2 |  | 2030 | 0.0563 | Secondary Energy¦Electricity¦Gas | 55
Downscaling[REMIND-MAgPIE 3.2-4.6 IntegratedPhysicalDamages (95th-high)] | Low demand | DEU | Secondary Energy¦Electricity¦Gas | EJ/yr | Secondary Energy¦Electricity¦Gas | elec_co2 |  | 2035 | 0.0022 | Secondary Energy¦Electricity¦Gas | 55
Downscaling[REMIND-MAgPIE 3.2-4.6 IntegratedPhysicalDamages (95th-high)] | Low demand | DEU | Secondary Energy¦Electricity¦Gas | EJ/yr | Secondary Energy¦Electricity¦Gas | elec_co2 |  | 2040 | 0.0007 | Secondary Energy¦Electricity¦Gas | 55
Downscaling[REMIND-MAgPIE 3.2-4.6 IntegratedPhysicalDamages (95th-high)] | Low demand | DEU | Secondary Energy¦Electricity¦Gas | EJ/yr | Secondary Energy¦Electricity¦Gas | elec_co2 |  | 2045 | 0.0005 | Secondary Energy¦Electricity¦Gas | 55
Downscaling[REMIND-MAgPIE 3.2-4.6 IntegratedPhysicalDamages (95th-high)] | Low demand | DEU | Secondary Energy¦Electricity¦Gas | EJ/yr | Secondary Energy¦Electricity¦Gas | elec_co2 |  | 2050 | 0.0003 | Secondary Energy¦Electricity¦Gas | 55
Downscaling[REMIND-MAgPIE 3.2-4.6 IntegratedPhysicalDamages (95th-high)] | Low demand | DEU | Secondary Energy¦Electricity¦Gas | EJ/yr | Secondary Energy¦Electricity¦Gas | elec_co2 |  | 2055 | 0.0002 | Secondary Energy¦Electricity¦Gas | 55
Downscaling[REMIND-MAgPIE 3.2-4.6 IntegratedPhysicalDamages (95th-high)] | Low demand | DEU | Secondary Energy¦Electricity¦Gas | EJ/yr | Secondary Energy¦Electricity¦Gas | elec_co2 |  | 2060 | 0.0001 | Secondary Energy¦Electricity¦Gas | 55
Downscaling[REMIND-MAgPIE 3.2-4.6 IntegratedPhysicalDamages (95th-high)] | Low demand | DEU | Secondary Energy¦Electricity¦Gas | EJ/yr | Secondary Energy¦Electricity¦Gas | elec_co2 |  | 2065 | 0.0001 | Secondary Energy¦Electricity¦Gas | 55
Downscaling[REMIND-MAgPIE 3.2-4.6 IntegratedPhysicalDamages (95th-high)] | Low demand | DEU | Secondary Energy¦Electricity¦Gas | EJ/yr | Secondary Energy¦Electricity¦Gas | elec_co2 |  | 2070 | 0 | Secondary Energy¦Electricity¦Gas | 55
Downscaling[REMIND-MAgPIE 3.2-4.6 IntegratedPhysicalDamages (95th-high)] | Low demand | DEU | Secondary Energy¦Electricity¦Gas | EJ/yr | Secondary Energy¦Electricity¦Gas | elec_co2 |  | 2075 | 0 | Secondary Energy¦Electricity¦Gas | 55
Downscaling[REMIND-MAgPIE 3.2-4.6 IntegratedPhysicalDamages (95th-high)] | Low demand | DEU | Secondary Energy¦Electricity¦Gas | EJ/yr | Secondary Energy¦Electricity¦Gas | elec_co2 |  | 2080 | 0 | Secondary Energy¦Electricity¦Gas | 55
Downscaling[REMIND-MAgPIE 3.2-4.6 IntegratedPhysicalDamages (95th-high)] | Low demand | DEU | Secondary Energy¦Electricity¦Gas | EJ/yr | Secondary Energy¦Electricity¦Gas | elec_co2 |  | 2085 | 0 | Secondary Energy¦Electricity¦Gas | 55
Downscaling[REMIND-MAgPIE 3.2-4.6 IntegratedPhysicalDamages (95th-high)] | Low demand | DEU | Secondary Energy¦Electricity¦Gas | EJ/yr | Secondary Energy¦Electricity¦Gas | elec_co2 |  | 2090 | 0 | Secondary Energy¦Electricity¦Gas | 55
Downscaling[REMIND-MAgPIE 3.2-4.6 IntegratedPhysicalDamages (95th-high)] | Low demand | DEU | Secondary Energy¦Electricity¦Gas | EJ/yr | Secondary Energy¦Electricity¦Gas | elec_co2 |  | 2095 | 0 | Secondary Energy¦Electricity¦Gas | 55
Downscaling[REMIND-MAgPIE 3.2-4.6 IntegratedPhysicalDamages (95th-high)] | Low demand | DEU | Secondary Energy¦Electricity¦Gas | EJ/yr | Secondary Energy¦Electricity¦Gas | elec_co2 |  | 2100 | 0 | Secondary Energy¦Electricity¦Gas | 55
Downscaling[REMIND-MAgPIE 3.2-4.6 IntegratedPhysicalDamages (95th-high)] | Low demand | DEU | Secondary Energy¦Electricity¦Oil | EJ/yr | Secondary Energy¦Electricity¦Oil | elec_co2 |  | 2020 | 0.0162 | Secondary Energy¦Electricity¦Oil | 70
Downscaling[REMIND-MAgPIE 3.2-4.6 IntegratedPhysicalDamages (95th-high)] | Low demand | DEU | Secondary Energy¦Electricity¦Oil | EJ/yr | Secondary Energy¦Electricity¦Oil | elec_co2 |  | 2025 | 0.009 | Secondary Energy¦Electricity¦Oil | 70
Downscaling[REMIND-MAgPIE 3.2-4.6 IntegratedPhysicalDamages (95th-high)] | Low demand | DEU | Secondary Energy¦Electricity¦Oil | EJ/yr | Secondary Energy¦Electricity¦Oil | elec_co2 |  | 2030 | 0.0032 | Secondary Energy¦Electricity¦Oil | 70
Downscaling[REMIND-MAgPIE 3.2-4.6 IntegratedPhysicalDamages (95th-high)] | Low demand | DEU | Secondary Energy¦Electricity¦Oil | EJ/yr | Secondary Energy¦Electricity¦Oil | elec_co2 |  | 2035 | 0 | Secondary Energy¦Electricity¦Oil | 70
Downscaling[REMIND-MAgPIE 3.2-4.6 IntegratedPhysicalDamages (95th-high)] | Low demand | DEU | Secondary Energy¦Electricity¦Oil | EJ/yr | Secondary Energy¦Electricity¦Oil | elec_co2 |  | 2040 | 0 | Secondary Energy¦Electricity¦Oil | 70
Downscaling[REMIND-MAgPIE 3.2-4.6 IntegratedPhysicalDamages (95th-high)] | Low demand | DEU | Secondary Energy¦Electricity¦Oil | EJ/yr | Secondary Energy¦Electricity¦Oil | elec_co2 |  | 2045 | 0 | Secondary Energy¦Electricity¦Oil | 70
Downscaling[REMIND-MAgPIE 3.2-4.6 IntegratedPhysicalDamages (95th-high)] | Low demand | DEU | Secondary Energy¦Electricity¦Oil | EJ/yr | Secondary Energy¦Electricity¦Oil | elec_co2 |  | 2050 | 0 | Secondary Energy¦Electricity¦Oil | 70
Downscaling[REMIND-MAgPIE 3.2-4.6 IntegratedPhysicalDamages (95th-high)] | Low demand | DEU | Secondary Energy¦Electricity¦Oil | EJ/yr | Secondary Energy¦Electricity¦Oil | elec_co2 |  | 2055 | 0 | Secondary Energy¦Electricity¦Oil | 70
Downscaling[REMIND-MAgPIE 3.2-4.6 IntegratedPhysicalDamages (95th-high)] | Low demand | DEU | Secondary Energy¦Electricity¦Oil | EJ/yr | Secondary Energy¦Electricity¦Oil | elec_co2 |  | 2060 | 0 | Secondary Energy¦Electricity¦Oil | 70
Downscaling[REMIND-MAgPIE 3.2-4.6 IntegratedPhysicalDamages (95th-high)] | Low demand | DEU | Secondary Energy¦Electricity¦Oil | EJ/yr | Secondary Energy¦Electricity¦Oil | elec_co2 |  | 2065 | 0 | Secondary Energy¦Electricity¦Oil | 70
Downscaling[REMIND-MAgPIE 3.2-4.6 IntegratedPhysicalDamages (95th-high)] | Low demand | DEU | Secondary Energy¦Electricity¦Oil | EJ/yr | Secondary Energy¦Electricity¦Oil | elec_co2 |  | 2070 | 0 | Secondary Energy¦Electricity¦Oil | 70
Downscaling[REMIND-MAgPIE 3.2-4.6 IntegratedPhysicalDamages (95th-high)] | Low demand | DEU | Secondary Energy¦Electricity¦Oil | EJ/yr | Secondary Energy¦Electricity¦Oil | elec_co2 |  | 2075 | 0 | Secondary Energy¦Electricity¦Oil | 70
Downscaling[REMIND-MAgPIE 3.2-4.6 IntegratedPhysicalDamages (95th-high)] | Low demand | DEU | Secondary Energy¦Electricity¦Oil | EJ/yr | Secondary Energy¦Electricity¦Oil | elec_co2 |  | 2080 | 0 | Secondary Energy¦Electricity¦Oil | 70
Downscaling[REMIND-MAgPIE 3.2-4.6 IntegratedPhysicalDamages (95th-high)] | Low demand | DEU | Secondary Energy¦Electricity¦Oil | EJ/yr | Secondary Energy¦Electricity¦Oil | elec_co2 |  | 2085 | 0 | Secondary Energy¦Electricity¦Oil | 70
Downscaling[REMIND-MAgPIE 3.2-4.6 IntegratedPhysicalDamages (95th-high)] | Low demand | DEU | Secondary Energy¦Electricity¦Oil | EJ/yr | Secondary Energy¦Electricity¦Oil | elec_co2 |  | 2090 | 0 | Secondary Energy¦Electricity¦Oil | 70
Downscaling[REMIND-MAgPIE 3.2-4.6 IntegratedPhysicalDamages (95th-high)] | Low demand | DEU | Secondary Energy¦Electricity¦Oil | EJ/yr | Secondary Energy¦Electricity¦Oil | elec_co2 |  | 2095 | 0 | Secondary Energy¦Electricity¦Oil | 70
Downscaling[REMIND-MAgPIE 3.2-4.6 IntegratedPhysicalDamages (95th-high)] | Low demand | DEU | Secondary Energy¦Electricity¦Oil | EJ/yr | Secondary Energy¦Electricity¦Oil | elec_co2 |  | 2100 | 0 | Secondary Energy¦Electricity¦Oil | 70
Downscaling[REMIND-MAgPIE 3.2-4.6 IntegratedPhysicalDamages (95th-high)] | Low demand | DEU | Price¦Primary Energy¦Biomass | US$2010/GJ | Price¦Primary Energy¦Biomass | fuel_supply | bioenergy | 2020 | 5.3799 | Price¦Primary Energy¦Biomass
Downscaling[REMIND-MAgPIE 3.2-4.6 IntegratedPhysicalDamages (95th-high)] | Low demand | DEU | Price¦Primary Energy¦Biomass | US$2010/GJ | Price¦Primary Energy¦Biomass | fuel_supply | bioenergy | 2025 | 5.3645 | Price¦Primary Energy¦Biomass
Downscaling[REMIND-MAgPIE 3.2-4.6 IntegratedPhysicalDamages (95th-high)] | Low demand | DEU | Price¦Primary Energy¦Biomass | US$2010/GJ | Price¦Primary Energy¦Biomass | fuel_supply | bioenergy | 2030 | 5.3453 | Price¦Primary Energy¦Biomass
Downscaling[REMIND-MAgPIE 3.2-4.6 IntegratedPhysicalDamages (95th-high)] | Low demand | DEU | Price¦Primary Energy¦Biomass | US$2010/GJ | Price¦Primary Energy¦Biomass | fuel_supply | bioenergy | 2035 | 8.2991 | Price¦Primary Energy¦Biomass
Downscaling[REMIND-MAgPIE 3.2-4.6 IntegratedPhysicalDamages (95th-high)] | Low demand | DEU | Price¦Primary Energy¦Biomass | US$2010/GJ | Price¦Primary Energy¦Biomass | fuel_supply | bioenergy | 2040 | 8.782 | Price¦Primary Energy¦Biomass
Downscaling[REMIND-MAgPIE 3.2-4.6 IntegratedPhysicalDamages (95th-high)] | Low demand | DEU | Price¦Primary Energy¦Biomass | US$2010/GJ | Price¦Primary Energy¦Biomass | fuel_supply | bioenergy | 2045 | 9.7775 | Price¦Primary Energy¦Biomass
Downscaling[REMIND-MAgPIE 3.2-4.6 IntegratedPhysicalDamages (95th-high)] | Low demand | DEU | Price¦Primary Energy¦Biomass | US$2010/GJ | Price¦Primary Energy¦Biomass | fuel_supply | bioenergy | 2050 | 10.9387 | Price¦Primary Energy¦Biomass
Downscaling[REMIND-MAgPIE 3.2-4.6 IntegratedPhysicalDamages (95th-high)] | Low demand | DEU | Price¦Primary Energy¦Biomass | US$2010/GJ | Price¦Primary Energy¦Biomass | fuel_supply | bioenergy | 2055 | 10.3997 | Price¦Primary Energy¦Biomass
Downscaling[REMIND-MAgPIE 3.2-4.6 IntegratedPhysicalDamages (95th-high)] | Low demand | DEU | Price¦Primary Energy¦Biomass | US$2010/GJ | Price¦Primary Energy¦Biomass | fuel_supply | bioenergy | 2060 | 17.9086 | Price¦Primary Energy¦Biomass
Downscaling[REMIND-MAgPIE 3.2-4.6 IntegratedPhysicalDamages (95th-high)] | Low demand | DEU | Price¦Primary Energy¦Biomass | US$2010/GJ | Price¦Primary Energy¦Biomass | fuel_supply | bioenergy | 2065 | 16.743 | Price¦Primary Energy¦Biomass
Downscaling[REMIND-MAgPIE 3.2-4.6 IntegratedPhysicalDamages (95th-high)] | Low demand | DEU | Price¦Primary Energy¦Biomass | US$2010/GJ | Price¦Primary Energy¦Biomass | fuel_supply | bioenergy | 2070 | 15.5774 | Price¦Primary Energy¦Biomass
Downscaling[REMIND-MAgPIE 3.2-4.6 IntegratedPhysicalDamages (95th-high)] | Low demand | DEU | Price¦Primary Energy¦Biomass | US$2010/GJ | Price¦Primary Energy¦Biomass | fuel_supply | bioenergy | 2075 | 15.9048 | Price¦Primary Energy¦Biomass
Downscaling[REMIND-MAgPIE 3.2-4.6 IntegratedPhysicalDamages (95th-high)] | Low demand | DEU | Price¦Primary Energy¦Biomass | US$2010/GJ | Price¦Primary Energy¦Biomass | fuel_supply | bioenergy | 2080 | 16.2321 | Price¦Primary Energy¦Biomass
Downscaling[REMIND-MAgPIE 3.2-4.6 IntegratedPhysicalDamages (95th-high)] | Low demand | DEU | Price¦Primary Energy¦Biomass | US$2010/GJ | Price¦Primary Energy¦Biomass | fuel_supply | bioenergy | 2085 | 16.3771 | Price¦Primary Energy¦Biomass
Downscaling[REMIND-MAgPIE 3.2-4.6 IntegratedPhysicalDamages (95th-high)] | Low demand | DEU | Price¦Primary Energy¦Biomass | US$2010/GJ | Price¦Primary Energy¦Biomass | fuel_supply | bioenergy | 2090 | 16.522 | Price¦Primary Energy¦Biomass
Downscaling[REMIND-MAgPIE 3.2-4.6 IntegratedPhysicalDamages (95th-high)] | Low demand | DEU | Price¦Primary Energy¦Biomass | US$2010/GJ | Price¦Primary Energy¦Biomass | fuel_supply | bioenergy | 2095 | 15.9357 | Price¦Primary Energy¦Biomass
Downscaling[REMIND-MAgPIE 3.2-4.6 IntegratedPhysicalDamages (95th-high)] | Low demand | DEU | Price¦Primary Energy¦Biomass | US$2010/GJ | Price¦Primary Energy¦Biomass | fuel_supply | bioenergy | 2100 | 15.3493 | Price¦Primary Energy¦Biomass
Downscaling[REMIND-MAgPIE 3.2-4.6 IntegratedPhysicalDamages (95th-high)] | Low demand | DEU | Price¦Primary Energy¦Coal | US$2010/GJ | Price¦Primary Energy¦Coal | fuel_supply | coal | 2020 | 2.0344 | Price¦Primary Energy¦Coal
Downscaling[REMIND-MAgPIE 3.2-4.6 IntegratedPhysicalDamages (95th-high)] | Low demand | DEU | Price¦Primary Energy¦Coal | US$2010/GJ | Price¦Primary Energy¦Coal | fuel_supply | coal | 2025 | 2.4289 | Price¦Primary Energy¦Coal
Downscaling[REMIND-MAgPIE 3.2-4.6 IntegratedPhysicalDamages (95th-high)] | Low demand | DEU | Price¦Primary Energy¦Coal | US$2010/GJ | Price¦Primary Energy¦Coal | fuel_supply | coal | 2030 | 1.6077 | Price¦Primary Energy¦Coal
Downscaling[REMIND-MAgPIE 3.2-4.6 IntegratedPhysicalDamages (95th-high)] | Low demand | DEU | Price¦Primary Energy¦Coal | US$2010/GJ | Price¦Primary Energy¦Coal | fuel_supply | coal | 2035 | 1.1381 | Price¦Primary Energy¦Coal
Downscaling[REMIND-MAgPIE 3.2-4.6 IntegratedPhysicalDamages (95th-high)] | Low demand | DEU | Price¦Primary Energy¦Coal | US$2010/GJ | Price¦Primary Energy¦Coal | fuel_supply | coal | 2040 | 1.2927 | Price¦Primary Energy¦Coal
Downscaling[REMIND-MAgPIE 3.2-4.6 IntegratedPhysicalDamages (95th-high)] | Low demand | DEU | Price¦Primary Energy¦Coal | US$2010/GJ | Price¦Primary Energy¦Coal | fuel_supply | coal | 2045 | 1.1973 | Price¦Primary Energy¦Coal
Downscaling[REMIND-MAgPIE 3.2-4.6 IntegratedPhysicalDamages (95th-high)] | Low demand | DEU | Price¦Primary Energy¦Coal | US$2010/GJ | Price¦Primary Energy¦Coal | fuel_supply | coal | 2050 | 1.5204 | Price¦Primary Energy¦Coal
Downscaling[REMIND-MAgPIE 3.2-4.6 IntegratedPhysicalDamages (95th-high)] | Low demand | DEU | Price¦Primary Energy¦Coal | US$2010/GJ | Price¦Primary Energy¦Coal | fuel_supply | coal | 2055 | 1.4461 | Price¦Primary Energy¦Coal
Downscaling[REMIND-MAgPIE 3.2-4.6 IntegratedPhysicalDamages (95th-high)] | Low demand | DEU | Price¦Primary Energy¦Coal | US$2010/GJ | Price¦Primary Energy¦Coal | fuel_supply | coal | 2060 | 1.4734 | Price¦Primary Energy¦Coal
Downscaling[REMIND-MAgPIE 3.2-4.6 IntegratedPhysicalDamages (95th-high)] | Low demand | DEU | Price¦Primary Energy¦Coal | US$2010/GJ | Price¦Primary Energy¦Coal | fuel_supply | coal | 2065 | 1.5733 | Price¦Primary Energy¦Coal
Downscaling[REMIND-MAgPIE 3.2-4.6 IntegratedPhysicalDamages (95th-high)] | Low demand | DEU | Price¦Primary Energy¦Coal | US$2010/GJ | Price¦Primary Energy¦Coal | fuel_supply | coal | 2070 | 1.6733 | Price¦Primary Energy¦Coal
Downscaling[REMIND-MAgPIE 3.2-4.6 IntegratedPhysicalDamages (95th-high)] | Low demand | DEU | Price¦Primary Energy¦Coal | US$2010/GJ | Price¦Primary Energy¦Coal | fuel_supply | coal | 2075 | 1.7679 | Price¦Primary Energy¦Coal
Downscaling[REMIND-MAgPIE 3.2-4.6 IntegratedPhysicalDamages (95th-high)] | Low demand | DEU | Price¦Primary Energy¦Coal | US$2010/GJ | Price¦Primary Energy¦Coal | fuel_supply | coal | 2080 | 1.8624 | Price¦Primary Energy¦Coal
Downscaling[REMIND-MAgPIE 3.2-4.6 IntegratedPhysicalDamages (95th-high)] | Low demand | DEU | Price¦Primary Energy¦Coal | US$2010/GJ | Price¦Primary Energy¦Coal | fuel_supply | coal | 2085 | 1.8462 | Price¦Primary Energy¦Coal
Downscaling[REMIND-MAgPIE 3.2-4.6 IntegratedPhysicalDamages (95th-high)] | Low demand | DEU | Price¦Primary Energy¦Coal | US$2010/GJ | Price¦Primary Energy¦Coal | fuel_supply | coal | 2090 | 1.83 | Price¦Primary Energy¦Coal
Downscaling[REMIND-MAgPIE 3.2-4.6 IntegratedPhysicalDamages (95th-high)] | Low demand | DEU | Price¦Primary Energy¦Coal | US$2010/GJ | Price¦Primary Energy¦Coal | fuel_supply | coal | 2095 | 1.652 | Price¦Primary Energy¦Coal
Downscaling[REMIND-MAgPIE 3.2-4.6 IntegratedPhysicalDamages (95th-high)] | Low demand | DEU | Price¦Primary Energy¦Coal | US$2010/GJ | Price¦Primary Energy¦Coal | fuel_supply | coal | 2100 | 1.4741 | Price¦Primary Energy¦Coal
Downscaling[REMIND-MAgPIE 3.2-4.6 IntegratedPhysicalDamages (95th-high)] | Low demand | DEU | Price¦Primary Energy¦Gas | US$2010/GJ | Price¦Primary Energy¦Gas | fuel_supply | gas | 2020 | 3.9711 | Price¦Primary Energy¦Gas
Downscaling[REMIND-MAgPIE 3.2-4.6 IntegratedPhysicalDamages (95th-high)] | Low demand | DEU | Price¦Primary Energy¦Gas | US$2010/GJ | Price¦Primary Energy¦Gas | fuel_supply | gas | 2025 | 4.8572 | Price¦Primary Energy¦Gas
Downscaling[REMIND-MAgPIE 3.2-4.6 IntegratedPhysicalDamages (95th-high)] | Low demand | DEU | Price¦Primary Energy¦Gas | US$2010/GJ | Price¦Primary Energy¦Gas | fuel_supply | gas | 2030 | 4.538 | Price¦Primary Energy¦Gas
Downscaling[REMIND-MAgPIE 3.2-4.6 IntegratedPhysicalDamages (95th-high)] | Low demand | DEU | Price¦Primary Energy¦Gas | US$2010/GJ | Price¦Primary Energy¦Gas | fuel_supply | gas | 2035 | 5.2093 | Price¦Primary Energy¦Gas
Downscaling[REMIND-MAgPIE 3.2-4.6 IntegratedPhysicalDamages (95th-high)] | Low demand | DEU | Price¦Primary Energy¦Gas | US$2010/GJ | Price¦Primary Energy¦Gas | fuel_supply | gas | 2040 | 4.5601 | Price¦Primary Energy¦Gas
Downscaling[REMIND-MAgPIE 3.2-4.6 IntegratedPhysicalDamages (95th-high)] | Low demand | DEU | Price¦Primary Energy¦Gas | US$2010/GJ | Price¦Primary Energy¦Gas | fuel_supply | gas | 2045 | 3.8973 | Price¦Primary Energy¦Gas
Downscaling[REMIND-MAgPIE 3.2-4.6 IntegratedPhysicalDamages (95th-high)] | Low demand | DEU | Price¦Primary Energy¦Gas | US$2010/GJ | Price¦Primary Energy¦Gas | fuel_supply | gas | 2050 | 4.1547 | Price¦Primary Energy¦Gas
Downscaling[REMIND-MAgPIE 3.2-4.6 IntegratedPhysicalDamages (95th-high)] | Low demand | DEU | Price¦Primary Energy¦Gas | US$2010/GJ | Price¦Primary Energy¦Gas | fuel_supply | gas | 2055 | 4.016 | Price¦Primary Energy¦Gas
Downscaling[REMIND-MAgPIE 3.2-4.6 IntegratedPhysicalDamages (95th-high)] | Low demand | DEU | Price¦Primary Energy¦Gas | US$2010/GJ | Price¦Primary Energy¦Gas | fuel_supply | gas | 2060 | 5.0439 | Price¦Primary Energy¦Gas
Downscaling[REMIND-MAgPIE 3.2-4.6 IntegratedPhysicalDamages (95th-high)] | Low demand | DEU | Price¦Primary Energy¦Gas | US$2010/GJ | Price¦Primary Energy¦Gas | fuel_supply | gas | 2065 | 5.1523 | Price¦Primary Energy¦Gas
Downscaling[REMIND-MAgPIE 3.2-4.6 IntegratedPhysicalDamages (95th-high)] | Low demand | DEU | Price¦Primary Energy¦Gas | US$2010/GJ | Price¦Primary Energy¦Gas | fuel_supply | gas | 2070 | 5.2607 | Price¦Primary Energy¦Gas
Downscaling[REMIND-MAgPIE 3.2-4.6 IntegratedPhysicalDamages (95th-high)] | Low demand | DEU | Price¦Primary Energy¦Gas | US$2010/GJ | Price¦Primary Energy¦Gas | fuel_supply | gas | 2075 | 5.0119 | Price¦Primary Energy¦Gas
Downscaling[REMIND-MAgPIE 3.2-4.6 IntegratedPhysicalDamages (95th-high)] | Low demand | DEU | Price¦Primary Energy¦Gas | US$2010/GJ | Price¦Primary Energy¦Gas | fuel_supply | gas | 2080 | 4.763 | Price¦Primary Energy¦Gas
Downscaling[REMIND-MAgPIE 3.2-4.6 IntegratedPhysicalDamages (95th-high)] | Low demand | DEU | Price¦Primary Energy¦Gas | US$2010/GJ | Price¦Primary Energy¦Gas | fuel_supply | gas | 2085 | 4.7706 | Price¦Primary Energy¦Gas
Downscaling[REMIND-MAgPIE 3.2-4.6 IntegratedPhysicalDamages (95th-high)] | Low demand | DEU | Price¦Primary Energy¦Gas | US$2010/GJ | Price¦Primary Energy¦Gas | fuel_supply | gas | 2090 | 4.7782 | Price¦Primary Energy¦Gas
Downscaling[REMIND-MAgPIE 3.2-4.6 IntegratedPhysicalDamages (95th-high)] | Low demand | DEU | Price¦Primary Energy¦Gas | US$2010/GJ | Price¦Primary Energy¦Gas | fuel_supply | gas | 2095 | 4.2566 | Price¦Primary Energy¦Gas
Downscaling[REMIND-MAgPIE 3.2-4.6 IntegratedPhysicalDamages (95th-high)] | Low demand | DEU | Price¦Primary Energy¦Gas | US$2010/GJ | Price¦Primary Energy¦Gas | fuel_supply | gas | 2100 | 3.735 | Price¦Primary Energy¦Gas
Downscaling[REMIND-MAgPIE 3.2-4.6 IntegratedPhysicalDamages (95th-high)] | Low demand | DEU | Price¦Secondary Energy¦Liquids¦Oil | US$2010/GJ | Price¦Secondary Energy¦Liquids¦Oil | fuel_supply | oil | 2020 | 82.2847 | Price¦Secondary Energy¦Liquids¦Oil
Downscaling[REMIND-MAgPIE 3.2-4.6 IntegratedPhysicalDamages (95th-high)] | Low demand | DEU | Price¦Secondary Energy¦Liquids¦Oil | US$2010/GJ | Price¦Secondary Energy¦Liquids¦Oil | fuel_supply | oil | 2025 | 42.1672 | Price¦Secondary Energy¦Liquids¦Oil
Downscaling[REMIND-MAgPIE 3.2-4.6 IntegratedPhysicalDamages (95th-high)] | Low demand | DEU | Price¦Secondary Energy¦Liquids¦Oil | US$2010/GJ | Price¦Secondary Energy¦Liquids¦Oil | fuel_supply | oil | 2030 | 79.3369 | Price¦Secondary Energy¦Liquids¦Oil
Downscaling[REMIND-MAgPIE 3.2-4.6 IntegratedPhysicalDamages (95th-high)] | Low demand | DEU | Price¦Secondary Energy¦Liquids¦Oil | US$2010/GJ | Price¦Secondary Energy¦Liquids¦Oil | fuel_supply | oil | 2035 | 85.0279 | Price¦Secondary Energy¦Liquids¦Oil
Downscaling[REMIND-MAgPIE 3.2-4.6 IntegratedPhysicalDamages (95th-high)] | Low demand | DEU | Price¦Secondary Energy¦Liquids¦Oil | US$2010/GJ | Price¦Secondary Energy¦Liquids¦Oil | fuel_supply | oil | 2040 | 98.5073 | Price¦Secondary Energy¦Liquids¦Oil
Downscaling[REMIND-MAgPIE 3.2-4.6 IntegratedPhysicalDamages (95th-high)] | Low demand | DEU | Price¦Secondary Energy¦Liquids¦Oil | US$2010/GJ | Price¦Secondary Energy¦Liquids¦Oil | fuel_supply | oil | 2045 | 91.827 | Price¦Secondary Energy¦Liquids¦Oil
Downscaling[REMIND-MAgPIE 3.2-4.6 IntegratedPhysicalDamages (95th-high)] | Low demand | DEU | Price¦Secondary Energy¦Liquids¦Oil | US$2010/GJ | Price¦Secondary Energy¦Liquids¦Oil | fuel_supply | oil | 2050 | 121.332 | Price¦Secondary Energy¦Liquids¦Oil
Downscaling[REMIND-MAgPIE 3.2-4.6 IntegratedPhysicalDamages (95th-high)] | Low demand | DEU | Price¦Secondary Energy¦Liquids¦Oil | US$2010/GJ | Price¦Secondary Energy¦Liquids¦Oil | fuel_supply | oil | 2055 | 134.0939 | Price¦Secondary Energy¦Liquids¦Oil
Downscaling[REMIND-MAgPIE 3.2-4.6 IntegratedPhysicalDamages (95th-high)] | Low demand | DEU | Price¦Secondary Energy¦Liquids¦Oil | US$2010/GJ | Price¦Secondary Energy¦Liquids¦Oil | fuel_supply | oil | 2060 | 206.8753 | Price¦Secondary Energy¦Liquids¦Oil
Downscaling[REMIND-MAgPIE 3.2-4.6 IntegratedPhysicalDamages (95th-high)] | Low demand | DEU | Price¦Secondary Energy¦Liquids¦Oil | US$2010/GJ | Price¦Secondary Energy¦Liquids¦Oil | fuel_supply | oil | 2065 | 250.3121 | Price¦Secondary Energy¦Liquids¦Oil
Downscaling[REMIND-MAgPIE 3.2-4.6 IntegratedPhysicalDamages (95th-high)] | Low demand | DEU | Price¦Secondary Energy¦Liquids¦Oil | US$2010/GJ | Price¦Secondary Energy¦Liquids¦Oil | fuel_supply | oil | 2070 | 293.7489 | Price¦Secondary Energy¦Liquids¦Oil
Downscaling[REMIND-MAgPIE 3.2-4.6 IntegratedPhysicalDamages (95th-high)] | Low demand | DEU | Price¦Secondary Energy¦Liquids¦Oil | US$2010/GJ | Price¦Secondary Energy¦Liquids¦Oil | fuel_supply | oil | 2075 | 287.7397 | Price¦Secondary Energy¦Liquids¦Oil
Downscaling[REMIND-MAgPIE 3.2-4.6 IntegratedPhysicalDamages (95th-high)] | Low demand | DEU | Price¦Secondary Energy¦Liquids¦Oil | US$2010/GJ | Price¦Secondary Energy¦Liquids¦Oil | fuel_supply | oil | 2080 | 281.7304 | Price¦Secondary Energy¦Liquids¦Oil
Downscaling[REMIND-MAgPIE 3.2-4.6 IntegratedPhysicalDamages (95th-high)] | Low demand | DEU | Price¦Secondary Energy¦Liquids¦Oil | US$2010/GJ | Price¦Secondary Energy¦Liquids¦Oil | fuel_supply | oil | 2085 | 278.1346 | Price¦Secondary Energy¦Liquids¦Oil
Downscaling[REMIND-MAgPIE 3.2-4.6 IntegratedPhysicalDamages (95th-high)] | Low demand | DEU | Price¦Secondary Energy¦Liquids¦Oil | US$2010/GJ | Price¦Secondary Energy¦Liquids¦Oil | fuel_supply | oil | 2090 | 274.5388 | Price¦Secondary Energy¦Liquids¦Oil
Downscaling[REMIND-MAgPIE 3.2-4.6 IntegratedPhysicalDamages (95th-high)] | Low demand | DEU | Price¦Secondary Energy¦Liquids¦Oil | US$2010/GJ | Price¦Secondary Energy¦Liquids¦Oil | fuel_supply | oil | 2095 | 294.9841 | Price¦Secondary Energy¦Liquids¦Oil
Downscaling[REMIND-MAgPIE 3.2-4.6 IntegratedPhysicalDamages (95th-high)] | Low demand | DEU | Price¦Secondary Energy¦Liquids¦Oil | US$2010/GJ | Price¦Secondary Energy¦Liquids¦Oil | fuel_supply | oil | 2100 | 315.4293 | Price¦Secondary Energy¦Liquids¦Oil
Downscaling[REMIND-MAgPIE 3.2-4.6 IntegratedPhysicalDamages (95th-high)] | Low demand | DEU | Emissions¦CO2 | Mt CO2/yr | Emissions¦CO2 | scenarios - CO2 abatement | CO2 | 2020 | 564.3572 | Emissions¦CO2
Downscaling[REMIND-MAgPIE 3.2-4.6 IntegratedPhysicalDamages (95th-high)] | Low demand | DEU | Emissions¦CO2 | Mt CO2/yr | Emissions¦CO2 | scenarios - CO2 abatement | CO2 | 2025 | 323.2628 | Emissions¦CO2
Downscaling[REMIND-MAgPIE 3.2-4.6 IntegratedPhysicalDamages (95th-high)] | Low demand | DEU | Emissions¦CO2 | Mt CO2/yr | Emissions¦CO2 | scenarios - CO2 abatement | CO2 | 2030 | 115.4082 | Emissions¦CO2
Downscaling[REMIND-MAgPIE 3.2-4.6 IntegratedPhysicalDamages (95th-high)] | Low demand | DEU | Emissions¦CO2 | Mt CO2/yr | Emissions¦CO2 | scenarios - CO2 abatement | CO2 | 2035 | 31.9354 | Emissions¦CO2
Downscaling[REMIND-MAgPIE 3.2-4.6 IntegratedPhysicalDamages (95th-high)] | Low demand | DEU | Emissions¦CO2 | Mt CO2/yr | Emissions¦CO2 | scenarios - CO2 abatement | CO2 | 2040 | -26.8738 | Emissions¦CO2
Downscaling[REMIND-MAgPIE 3.2-4.6 IntegratedPhysicalDamages (95th-high)] | Low demand | DEU | Emissions¦CO2 | Mt CO2/yr | Emissions¦CO2 | scenarios - CO2 abatement | CO2 | 2045 | -60.9722 | Emissions¦CO2
Downscaling[REMIND-MAgPIE 3.2-4.6 IntegratedPhysicalDamages (95th-high)] | Low demand | DEU | Emissions¦CO2 | Mt CO2/yr | Emissions¦CO2 | scenarios - CO2 abatement | CO2 | 2050 | -71.8363 | Emissions¦CO2
Downscaling[REMIND-MAgPIE 3.2-4.6 IntegratedPhysicalDamages (95th-high)] | Low demand | DEU | Emissions¦CO2 | Mt CO2/yr | Emissions¦CO2 | scenarios - CO2 abatement | CO2 | 2055 | -71.6825 | Emissions¦CO2
Downscaling[REMIND-MAgPIE 3.2-4.6 IntegratedPhysicalDamages (95th-high)] | Low demand | DEU | Emissions¦CO2 | Mt CO2/yr | Emissions¦CO2 | scenarios - CO2 abatement | CO2 | 2060 | -69.8557 | Emissions¦CO2
Downscaling[REMIND-MAgPIE 3.2-4.6 IntegratedPhysicalDamages (95th-high)] | Low demand | DEU | Emissions¦CO2 | Mt CO2/yr | Emissions¦CO2 | scenarios - CO2 abatement | CO2 | 2065 | -62.342 | Emissions¦CO2
Downscaling[REMIND-MAgPIE 3.2-4.6 IntegratedPhysicalDamages (95th-high)] | Low demand | DEU | Emissions¦CO2 | Mt CO2/yr | Emissions¦CO2 | scenarios - CO2 abatement | CO2 | 2070 | -55.1611 | Emissions¦CO2
Downscaling[REMIND-MAgPIE 3.2-4.6 IntegratedPhysicalDamages (95th-high)] | Low demand | DEU | Emissions¦CO2 | Mt CO2/yr | Emissions¦CO2 | scenarios - CO2 abatement | CO2 | 2075 | -61.5197 | Emissions¦CO2
Downscaling[REMIND-MAgPIE 3.2-4.6 IntegratedPhysicalDamages (95th-high)] | Low demand | DEU | Emissions¦CO2 | Mt CO2/yr | Emissions¦CO2 | scenarios - CO2 abatement | CO2 | 2080 | -67.8154 | Emissions¦CO2
Downscaling[REMIND-MAgPIE 3.2-4.6 IntegratedPhysicalDamages (95th-high)] | Low demand | DEU | Emissions¦CO2 | Mt CO2/yr | Emissions¦CO2 | scenarios - CO2 abatement | CO2 | 2085 | -64.7821 | Emissions¦CO2
Downscaling[REMIND-MAgPIE 3.2-4.6 IntegratedPhysicalDamages (95th-high)] | Low demand | DEU | Emissions¦CO2 | Mt CO2/yr | Emissions¦CO2 | scenarios - CO2 abatement | CO2 | 2090 | -61.7916 | Emissions¦CO2
Downscaling[REMIND-MAgPIE 3.2-4.6 IntegratedPhysicalDamages (95th-high)] | Low demand | DEU | Emissions¦CO2 | Mt CO2/yr | Emissions¦CO2 | scenarios - CO2 abatement | CO2 | 2095 | -63.9284 | Emissions¦CO2
Downscaling[REMIND-MAgPIE 3.2-4.6 IntegratedPhysicalDamages (95th-high)] | Low demand | DEU | Emissions¦CO2 | Mt CO2/yr | Emissions¦CO2 | scenarios - CO2 abatement | CO2 | 2100 | -65.9029 | Emissions¦CO2
Downscaling[REMIND-MAgPIE 3.2-4.6 IntegratedPhysicalDamages (95th-high)] | Low demand | DEU | Emissions¦CO2¦Energy | Mt CO2/yr | Emissions¦CO2¦Energy | scenarios - CO2 abatement | CO2 | 2020 | 597.1132 | Emissions¦CO2¦Energy
Downscaling[REMIND-MAgPIE 3.2-4.6 IntegratedPhysicalDamages (95th-high)] | Low demand | DEU | Emissions¦CO2¦Energy | Mt CO2/yr | Emissions¦CO2¦Energy | scenarios - CO2 abatement | CO2 | 2025 | 336.2812 | Emissions¦CO2¦Energy
Downscaling[REMIND-MAgPIE 3.2-4.6 IntegratedPhysicalDamages (95th-high)] | Low demand | DEU | Emissions¦CO2¦Energy | Mt CO2/yr | Emissions¦CO2¦Energy | scenarios - CO2 abatement | CO2 | 2030 | 138.8075 | Emissions¦CO2¦Energy
Downscaling[REMIND-MAgPIE 3.2-4.6 IntegratedPhysicalDamages (95th-high)] | Low demand | DEU | Emissions¦CO2¦Energy | Mt CO2/yr | Emissions¦CO2¦Energy | scenarios - CO2 abatement | CO2 | 2035 | 61.4573 | Emissions¦CO2¦Energy
Downscaling[REMIND-MAgPIE 3.2-4.6 IntegratedPhysicalDamages (95th-high)] | Low demand | DEU | Emissions¦CO2¦Energy | Mt CO2/yr | Emissions¦CO2¦Energy | scenarios - CO2 abatement | CO2 | 2040 | 7.3905 | Emissions¦CO2¦Energy
Downscaling[REMIND-MAgPIE 3.2-4.6 IntegratedPhysicalDamages (95th-high)] | Low demand | DEU | Emissions¦CO2¦Energy | Mt CO2/yr | Emissions¦CO2¦Energy | scenarios - CO2 abatement | CO2 | 2045 | -22.0726 | Emissions¦CO2¦Energy
Downscaling[REMIND-MAgPIE 3.2-4.6 IntegratedPhysicalDamages (95th-high)] | Low demand | DEU | Emissions¦CO2¦Energy | Mt CO2/yr | Emissions¦CO2¦Energy | scenarios - CO2 abatement | CO2 | 2050 | -29.7955 | Emissions¦CO2¦Energy
Downscaling[REMIND-MAgPIE 3.2-4.6 IntegratedPhysicalDamages (95th-high)] | Low demand | DEU | Emissions¦CO2¦Energy | Mt CO2/yr | Emissions¦CO2¦Energy | scenarios - CO2 abatement | CO2 | 2055 | -28.9614 | Emissions¦CO2¦Energy
Downscaling[REMIND-MAgPIE 3.2-4.6 IntegratedPhysicalDamages (95th-high)] | Low demand | DEU | Emissions¦CO2¦Energy | Mt CO2/yr | Emissions¦CO2¦Energy | scenarios - CO2 abatement | CO2 | 2060 | -28.9298 | Emissions¦CO2¦Energy
Downscaling[REMIND-MAgPIE 3.2-4.6 IntegratedPhysicalDamages (95th-high)] | Low demand | DEU | Emissions¦CO2¦Energy | Mt CO2/yr | Emissions¦CO2¦Energy | scenarios - CO2 abatement | CO2 | 2065 | -27.5889 | Emissions¦CO2¦Energy
Downscaling[REMIND-MAgPIE 3.2-4.6 IntegratedPhysicalDamages (95th-high)] | Low demand | DEU | Emissions¦CO2¦Energy | Mt CO2/yr | Emissions¦CO2¦Energy | scenarios - CO2 abatement | CO2 | 2070 | -26.5598 | Emissions¦CO2¦Energy
Downscaling[REMIND-MAgPIE 3.2-4.6 IntegratedPhysicalDamages (95th-high)] | Low demand | DEU | Emissions¦CO2¦Energy | Mt CO2/yr | Emissions¦CO2¦Energy | scenarios - CO2 abatement | CO2 | 2075 | -27.8733 | Emissions¦CO2¦Energy
Downscaling[REMIND-MAgPIE 3.2-4.6 IntegratedPhysicalDamages (95th-high)] | Low demand | DEU | Emissions¦CO2¦Energy | Mt CO2/yr | Emissions¦CO2¦Energy | scenarios - CO2 abatement | CO2 | 2080 | -29.1276 | Emissions¦CO2¦Energy
Downscaling[REMIND-MAgPIE 3.2-4.6 IntegratedPhysicalDamages (95th-high)] | Low demand | DEU | Emissions¦CO2¦Energy | Mt CO2/yr | Emissions¦CO2¦Energy | scenarios - CO2 abatement | CO2 | 2085 | -29.2123 | Emissions¦CO2¦Energy
Downscaling[REMIND-MAgPIE 3.2-4.6 IntegratedPhysicalDamages (95th-high)] | Low demand | DEU | Emissions¦CO2¦Energy | Mt CO2/yr | Emissions¦CO2¦Energy | scenarios - CO2 abatement | CO2 | 2090 | -29.3432 | Emissions¦CO2¦Energy
Downscaling[REMIND-MAgPIE 3.2-4.6 IntegratedPhysicalDamages (95th-high)] | Low demand | DEU | Emissions¦CO2¦Energy | Mt CO2/yr | Emissions¦CO2¦Energy | scenarios - CO2 abatement | CO2 | 2095 | -29.2419 | Emissions¦CO2¦Energy
Downscaling[REMIND-MAgPIE 3.2-4.6 IntegratedPhysicalDamages (95th-high)] | Low demand | DEU | Emissions¦CO2¦Energy | Mt CO2/yr | Emissions¦CO2¦Energy | scenarios - CO2 abatement | CO2 | 2100 | -28.9623 | Emissions¦CO2¦Energy
Downscaling[REMIND-MAgPIE 3.2-4.6 IntegratedPhysicalDamages (95th-high)] | Nationally Determined Contributions (NDCs) | DEU | Carbon Sequestration¦CCS | Mt CO2/yr | Carbon Sequestration¦CCS | CCS potential |  | 2020 | 0 | Carbon Sequestration¦CCS
Downscaling[REMIND-MAgPIE 3.2-4.6 IntegratedPhysicalDamages (95th-high)] | Nationally Determined Contributions (NDCs) | DEU | Carbon Sequestration¦CCS | Mt CO2/yr | Carbon Sequestration¦CCS | CCS potential |  | 2025 | 0.7007 | Carbon Sequestration¦CCS
Downscaling[REMIND-MAgPIE 3.2-4.6 IntegratedPhysicalDamages (95th-high)] | Nationally Determined Contributions (NDCs) | DEU | Carbon Sequestration¦CCS | Mt CO2/yr | Carbon Sequestration¦CCS | CCS potential |  | 2030 | 5.1342 | Carbon Sequestration¦CCS
Downscaling[REMIND-MAgPIE 3.2-4.6 IntegratedPhysicalDamages (95th-high)] | Nationally Determined Contributions (NDCs) | DEU | Carbon Sequestration¦CCS | Mt CO2/yr | Carbon Sequestration¦CCS | CCS potential |  | 2035 | 12.0607 | Carbon Sequestration¦CCS
Downscaling[REMIND-MAgPIE 3.2-4.6 IntegratedPhysicalDamages (95th-high)] | Nationally Determined Contributions (NDCs) | DEU | Carbon Sequestration¦CCS | Mt CO2/yr | Carbon Sequestration¦CCS | CCS potential |  | 2040 | 19.7245 | Carbon Sequestration¦CCS
Downscaling[REMIND-MAgPIE 3.2-4.6 IntegratedPhysicalDamages (95th-high)] | Nationally Determined Contributions (NDCs) | DEU | Carbon Sequestration¦CCS | Mt CO2/yr | Carbon Sequestration¦CCS | CCS potential |  | 2045 | 21.7435 | Carbon Sequestration¦CCS
Downscaling[REMIND-MAgPIE 3.2-4.6 IntegratedPhysicalDamages (95th-high)] | Nationally Determined Contributions (NDCs) | DEU | Carbon Sequestration¦CCS | Mt CO2/yr | Carbon Sequestration¦CCS | CCS potential |  | 2050 | 22.6967 | Carbon Sequestration¦CCS
Downscaling[REMIND-MAgPIE 3.2-4.6 IntegratedPhysicalDamages (95th-high)] | Nationally Determined Contributions (NDCs) | DEU | Carbon Sequestration¦CCS | Mt CO2/yr | Carbon Sequestration¦CCS | CCS potential |  | 2055 | 22.4473 | Carbon Sequestration¦CCS
Downscaling[REMIND-MAgPIE 3.2-4.6 IntegratedPhysicalDamages (95th-high)] | Nationally Determined Contributions (NDCs) | DEU | Carbon Sequestration¦CCS | Mt CO2/yr | Carbon Sequestration¦CCS | CCS potential |  | 2060 | 20.842 | Carbon Sequestration¦CCS
Downscaling[REMIND-MAgPIE 3.2-4.6 IntegratedPhysicalDamages (95th-high)] | Nationally Determined Contributions (NDCs) | DEU | Carbon Sequestration¦CCS | Mt CO2/yr | Carbon Sequestration¦CCS | CCS potential |  | 2065 | 18.2007 | Carbon Sequestration¦CCS
Downscaling[REMIND-MAgPIE 3.2-4.6 IntegratedPhysicalDamages (95th-high)] | Nationally Determined Contributions (NDCs) | DEU | Carbon Sequestration¦CCS | Mt CO2/yr | Carbon Sequestration¦CCS | CCS potential |  | 2070 | 15.7889 | Carbon Sequestration¦CCS
Downscaling[REMIND-MAgPIE 3.2-4.6 IntegratedPhysicalDamages (95th-high)] | Nationally Determined Contributions (NDCs) | DEU | Carbon Sequestration¦CCS | Mt CO2/yr | Carbon Sequestration¦CCS | CCS potential |  | 2075 | 12.6219 | Carbon Sequestration¦CCS
Downscaling[REMIND-MAgPIE 3.2-4.6 IntegratedPhysicalDamages (95th-high)] | Nationally Determined Contributions (NDCs) | DEU | Carbon Sequestration¦CCS | Mt CO2/yr | Carbon Sequestration¦CCS | CCS potential |  | 2080 | 9.2286 | Carbon Sequestration¦CCS
Downscaling[REMIND-MAgPIE 3.2-4.6 IntegratedPhysicalDamages (95th-high)] | Nationally Determined Contributions (NDCs) | DEU | Carbon Sequestration¦CCS | Mt CO2/yr | Carbon Sequestration¦CCS | CCS potential |  | 2085 | 9.1648 | Carbon Sequestration¦CCS
Downscaling[REMIND-MAgPIE 3.2-4.6 IntegratedPhysicalDamages (95th-high)] | Nationally Determined Contributions (NDCs) | DEU | Carbon Sequestration¦CCS | Mt CO2/yr | Carbon Sequestration¦CCS | CCS potential |  | 2090 | 9.1117 | Carbon Sequestration¦CCS
Downscaling[REMIND-MAgPIE 3.2-4.6 IntegratedPhysicalDamages (95th-high)] | Nationally Determined Contributions (NDCs) | DEU | Carbon Sequestration¦CCS | Mt CO2/yr | Carbon Sequestration¦CCS | CCS potential |  | 2095 | 10.542 | Carbon Sequestration¦CCS
Downscaling[REMIND-MAgPIE 3.2-4.6 IntegratedPhysicalDamages (95th-high)] | Nationally Determined Contributions (NDCs) | DEU | Carbon Sequestration¦CCS | Mt CO2/yr | Carbon Sequestration¦CCS | CCS potential |  | 2100 | 11.9026 | Carbon Sequestration¦CCS
Downscaling[REMIND-MAgPIE 3.2-4.6 IntegratedPhysicalDamages (95th-high)] | Nationally Determined Contributions (NDCs) | DEU | Final Energy¦Industry¦Electricity | EJ/yr | Final Energy¦Industry¦Electricity | demand_projection | elc_industry | 2020 | 0.9439 | Final Energy¦Industry¦Electricity
Downscaling[REMIND-MAgPIE 3.2-4.6 IntegratedPhysicalDamages (95th-high)] | Nationally Determined Contributions (NDCs) | DEU | Final Energy¦Industry¦Electricity | EJ/yr | Final Energy¦Industry¦Electricity | demand_projection | elc_industry | 2025 | 0.8848 | Final Energy¦Industry¦Electricity
Downscaling[REMIND-MAgPIE 3.2-4.6 IntegratedPhysicalDamages (95th-high)] | Nationally Determined Contributions (NDCs) | DEU | Final Energy¦Industry¦Electricity | EJ/yr | Final Energy¦Industry¦Electricity | demand_projection | elc_industry | 2030 | 0.852 | Final Energy¦Industry¦Electricity
Downscaling[REMIND-MAgPIE 3.2-4.6 IntegratedPhysicalDamages (95th-high)] | Nationally Determined Contributions (NDCs) | DEU | Final Energy¦Industry¦Electricity | EJ/yr | Final Energy¦Industry¦Electricity | demand_projection | elc_industry | 2035 | 0.9013 | Final Energy¦Industry¦Electricity
Downscaling[REMIND-MAgPIE 3.2-4.6 IntegratedPhysicalDamages (95th-high)] | Nationally Determined Contributions (NDCs) | DEU | Final Energy¦Industry¦Electricity | EJ/yr | Final Energy¦Industry¦Electricity | demand_projection | elc_industry | 2040 | 0.8771 | Final Energy¦Industry¦Electricity
Downscaling[REMIND-MAgPIE 3.2-4.6 IntegratedPhysicalDamages (95th-high)] | Nationally Determined Contributions (NDCs) | DEU | Final Energy¦Industry¦Electricity | EJ/yr | Final Energy¦Industry¦Electricity | demand_projection | elc_industry | 2045 | 0.8379 | Final Energy¦Industry¦Electricity
Downscaling[REMIND-MAgPIE 3.2-4.6 IntegratedPhysicalDamages (95th-high)] | Nationally Determined Contributions (NDCs) | DEU | Final Energy¦Industry¦Electricity | EJ/yr | Final Energy¦Industry¦Electricity | demand_projection | elc_industry | 2050 | 0.7757 | Final Energy¦Industry¦Electricity
Downscaling[REMIND-MAgPIE 3.2-4.6 IntegratedPhysicalDamages (95th-high)] | Nationally Determined Contributions (NDCs) | DEU | Final Energy¦Industry¦Electricity | EJ/yr | Final Energy¦Industry¦Electricity | demand_projection | elc_industry | 2055 | 0.7145 | Final Energy¦Industry¦Electricity
Downscaling[REMIND-MAgPIE 3.2-4.6 IntegratedPhysicalDamages (95th-high)] | Nationally Determined Contributions (NDCs) | DEU | Final Energy¦Industry¦Electricity | EJ/yr | Final Energy¦Industry¦Electricity | demand_projection | elc_industry | 2060 | 0.6347 | Final Energy¦Industry¦Electricity
Downscaling[REMIND-MAgPIE 3.2-4.6 IntegratedPhysicalDamages (95th-high)] | Nationally Determined Contributions (NDCs) | DEU | Final Energy¦Industry¦Electricity | EJ/yr | Final Energy¦Industry¦Electricity | demand_projection | elc_industry | 2065 | 0.5906 | Final Energy¦Industry¦Electricity
Downscaling[REMIND-MAgPIE 3.2-4.6 IntegratedPhysicalDamages (95th-high)] | Nationally Determined Contributions (NDCs) | DEU | Final Energy¦Industry¦Electricity | EJ/yr | Final Energy¦Industry¦Electricity | demand_projection | elc_industry | 2070 | 0.5316 | Final Energy¦Industry¦Electricity
Downscaling[REMIND-MAgPIE 3.2-4.6 IntegratedPhysicalDamages (95th-high)] | Nationally Determined Contributions (NDCs) | DEU | Final Energy¦Industry¦Electricity | EJ/yr | Final Energy¦Industry¦Electricity | demand_projection | elc_industry | 2075 | 0.4646 | Final Energy¦Industry¦Electricity
Downscaling[REMIND-MAgPIE 3.2-4.6 IntegratedPhysicalDamages (95th-high)] | Nationally Determined Contributions (NDCs) | DEU | Final Energy¦Industry¦Electricity | EJ/yr | Final Energy¦Industry¦Electricity | demand_projection | elc_industry | 2080 | 0.4235 | Final Energy¦Industry¦Electricity
Downscaling[REMIND-MAgPIE 3.2-4.6 IntegratedPhysicalDamages (95th-high)] | Nationally Determined Contributions (NDCs) | DEU | Final Energy¦Industry¦Electricity | EJ/yr | Final Energy¦Industry¦Electricity | demand_projection | elc_industry | 2085 | 0.3896 | Final Energy¦Industry¦Electricity
Downscaling[REMIND-MAgPIE 3.2-4.6 IntegratedPhysicalDamages (95th-high)] | Nationally Determined Contributions (NDCs) | DEU | Final Energy¦Industry¦Electricity | EJ/yr | Final Energy¦Industry¦Electricity | demand_projection | elc_industry | 2090 | 0.356 | Final Energy¦Industry¦Electricity
Downscaling[REMIND-MAgPIE 3.2-4.6 IntegratedPhysicalDamages (95th-high)] | Nationally Determined Contributions (NDCs) | DEU | Final Energy¦Industry¦Electricity | EJ/yr | Final Energy¦Industry¦Electricity | demand_projection | elc_industry | 2095 | 0.3268 | Final Energy¦Industry¦Electricity
Downscaling[REMIND-MAgPIE 3.2-4.6 IntegratedPhysicalDamages (95th-high)] | Nationally Determined Contributions (NDCs) | DEU | Final Energy¦Industry¦Electricity | EJ/yr | Final Energy¦Industry¦Electricity | demand_projection | elc_industry | 2100 | 0.2987 | Final Energy¦Industry¦Electricity
Downscaling[REMIND-MAgPIE 3.2-4.6 IntegratedPhysicalDamages (95th-high)] | Nationally Determined Contributions (NDCs) | DEU | Final Energy¦Residential and Commercial¦Electricity | EJ/yr | Final Energy¦Residential and Commercial¦Electricity | demand_projection | elc_buildings | 2020 | 1.0867 | Final Energy¦Residential and Commercial¦Electricity
Downscaling[REMIND-MAgPIE 3.2-4.6 IntegratedPhysicalDamages (95th-high)] | Nationally Determined Contributions (NDCs) | DEU | Final Energy¦Residential and Commercial¦Electricity | EJ/yr | Final Energy¦Residential and Commercial¦Electricity | demand_projection | elc_buildings | 2025 | 1.0199 | Final Energy¦Residential and Commercial¦Electricity
Downscaling[REMIND-MAgPIE 3.2-4.6 IntegratedPhysicalDamages (95th-high)] | Nationally Determined Contributions (NDCs) | DEU | Final Energy¦Residential and Commercial¦Electricity | EJ/yr | Final Energy¦Residential and Commercial¦Electricity | demand_projection | elc_buildings | 2030 | 1.0464 | Final Energy¦Residential and Commercial¦Electricity
Downscaling[REMIND-MAgPIE 3.2-4.6 IntegratedPhysicalDamages (95th-high)] | Nationally Determined Contributions (NDCs) | DEU | Final Energy¦Residential and Commercial¦Electricity | EJ/yr | Final Energy¦Residential and Commercial¦Electricity | demand_projection | elc_buildings | 2035 | 1.0867 | Final Energy¦Residential and Commercial¦Electricity
Downscaling[REMIND-MAgPIE 3.2-4.6 IntegratedPhysicalDamages (95th-high)] | Nationally Determined Contributions (NDCs) | DEU | Final Energy¦Residential and Commercial¦Electricity | EJ/yr | Final Energy¦Residential and Commercial¦Electricity | demand_projection | elc_buildings | 2040 | 1.0913 | Final Energy¦Residential and Commercial¦Electricity
Downscaling[REMIND-MAgPIE 3.2-4.6 IntegratedPhysicalDamages (95th-high)] | Nationally Determined Contributions (NDCs) | DEU | Final Energy¦Residential and Commercial¦Electricity | EJ/yr | Final Energy¦Residential and Commercial¦Electricity | demand_projection | elc_buildings | 2045 | 1.0663 | Final Energy¦Residential and Commercial¦Electricity
Downscaling[REMIND-MAgPIE 3.2-4.6 IntegratedPhysicalDamages (95th-high)] | Nationally Determined Contributions (NDCs) | DEU | Final Energy¦Residential and Commercial¦Electricity | EJ/yr | Final Energy¦Residential and Commercial¦Electricity | demand_projection | elc_buildings | 2050 | 1.0277 | Final Energy¦Residential and Commercial¦Electricity
Downscaling[REMIND-MAgPIE 3.2-4.6 IntegratedPhysicalDamages (95th-high)] | Nationally Determined Contributions (NDCs) | DEU | Final Energy¦Residential and Commercial¦Electricity | EJ/yr | Final Energy¦Residential and Commercial¦Electricity | demand_projection | elc_buildings | 2055 | 0.9652 | Final Energy¦Residential and Commercial¦Electricity
Downscaling[REMIND-MAgPIE 3.2-4.6 IntegratedPhysicalDamages (95th-high)] | Nationally Determined Contributions (NDCs) | DEU | Final Energy¦Residential and Commercial¦Electricity | EJ/yr | Final Energy¦Residential and Commercial¦Electricity | demand_projection | elc_buildings | 2060 | 0.9632 | Final Energy¦Residential and Commercial¦Electricity
Downscaling[REMIND-MAgPIE 3.2-4.6 IntegratedPhysicalDamages (95th-high)] | Nationally Determined Contributions (NDCs) | DEU | Final Energy¦Residential and Commercial¦Electricity | EJ/yr | Final Energy¦Residential and Commercial¦Electricity | demand_projection | elc_buildings | 2065 | 0.9552 | Final Energy¦Residential and Commercial¦Electricity
Downscaling[REMIND-MAgPIE 3.2-4.6 IntegratedPhysicalDamages (95th-high)] | Nationally Determined Contributions (NDCs) | DEU | Final Energy¦Residential and Commercial¦Electricity | EJ/yr | Final Energy¦Residential and Commercial¦Electricity | demand_projection | elc_buildings | 2070 | 0.9359 | Final Energy¦Residential and Commercial¦Electricity
Downscaling[REMIND-MAgPIE 3.2-4.6 IntegratedPhysicalDamages (95th-high)] | Nationally Determined Contributions (NDCs) | DEU | Final Energy¦Residential and Commercial¦Electricity | EJ/yr | Final Energy¦Residential and Commercial¦Electricity | demand_projection | elc_buildings | 2075 | 0.9263 | Final Energy¦Residential and Commercial¦Electricity
Downscaling[REMIND-MAgPIE 3.2-4.6 IntegratedPhysicalDamages (95th-high)] | Nationally Determined Contributions (NDCs) | DEU | Final Energy¦Residential and Commercial¦Electricity | EJ/yr | Final Energy¦Residential and Commercial¦Electricity | demand_projection | elc_buildings | 2080 | 0.9364 | Final Energy¦Residential and Commercial¦Electricity
Downscaling[REMIND-MAgPIE 3.2-4.6 IntegratedPhysicalDamages (95th-high)] | Nationally Determined Contributions (NDCs) | DEU | Final Energy¦Residential and Commercial¦Electricity | EJ/yr | Final Energy¦Residential and Commercial¦Electricity | demand_projection | elc_buildings | 2085 | 0.9667 | Final Energy¦Residential and Commercial¦Electricity
Downscaling[REMIND-MAgPIE 3.2-4.6 IntegratedPhysicalDamages (95th-high)] | Nationally Determined Contributions (NDCs) | DEU | Final Energy¦Residential and Commercial¦Electricity | EJ/yr | Final Energy¦Residential and Commercial¦Electricity | demand_projection | elc_buildings | 2090 | 0.9988 | Final Energy¦Residential and Commercial¦Electricity
Downscaling[REMIND-MAgPIE 3.2-4.6 IntegratedPhysicalDamages (95th-high)] | Nationally Determined Contributions (NDCs) | DEU | Final Energy¦Residential and Commercial¦Electricity | EJ/yr | Final Energy¦Residential and Commercial¦Electricity | demand_projection | elc_buildings | 2095 | 1.0341 | Final Energy¦Residential and Commercial¦Electricity
Downscaling[REMIND-MAgPIE 3.2-4.6 IntegratedPhysicalDamages (95th-high)] | Nationally Determined Contributions (NDCs) | DEU | Final Energy¦Residential and Commercial¦Electricity | EJ/yr | Final Energy¦Residential and Commercial¦Electricity | demand_projection | elc_buildings | 2100 | 1.0664 | Final Energy¦Residential and Commercial¦Electricity
Downscaling[REMIND-MAgPIE 3.2-4.6 IntegratedPhysicalDamages (95th-high)] | Nationally Determined Contributions (NDCs) | DEU | Final Energy¦Transportation¦Electricity | EJ/yr | Final Energy¦Transportation¦Electricity | demand_projection | elc_transport | 2020 | 0.0811 | Final Energy¦Transportation¦Electricity
Downscaling[REMIND-MAgPIE 3.2-4.6 IntegratedPhysicalDamages (95th-high)] | Nationally Determined Contributions (NDCs) | DEU | Final Energy¦Transportation¦Electricity | EJ/yr | Final Energy¦Transportation¦Electricity | demand_projection | elc_transport | 2025 | 0.1879 | Final Energy¦Transportation¦Electricity
Downscaling[REMIND-MAgPIE 3.2-4.6 IntegratedPhysicalDamages (95th-high)] | Nationally Determined Contributions (NDCs) | DEU | Final Energy¦Transportation¦Electricity | EJ/yr | Final Energy¦Transportation¦Electricity | demand_projection | elc_transport | 2030 | 0.3314 | Final Energy¦Transportation¦Electricity
Downscaling[REMIND-MAgPIE 3.2-4.6 IntegratedPhysicalDamages (95th-high)] | Nationally Determined Contributions (NDCs) | DEU | Final Energy¦Transportation¦Electricity | EJ/yr | Final Energy¦Transportation¦Electricity | demand_projection | elc_transport | 2035 | 0.4294 | Final Energy¦Transportation¦Electricity
Downscaling[REMIND-MAgPIE 3.2-4.6 IntegratedPhysicalDamages (95th-high)] | Nationally Determined Contributions (NDCs) | DEU | Final Energy¦Transportation¦Electricity | EJ/yr | Final Energy¦Transportation¦Electricity | demand_projection | elc_transport | 2040 | 0.4492 | Final Energy¦Transportation¦Electricity
Downscaling[REMIND-MAgPIE 3.2-4.6 IntegratedPhysicalDamages (95th-high)] | Nationally Determined Contributions (NDCs) | DEU | Final Energy¦Transportation¦Electricity | EJ/yr | Final Energy¦Transportation¦Electricity | demand_projection | elc_transport | 2045 | 0.4498 | Final Energy¦Transportation¦Electricity
Downscaling[REMIND-MAgPIE 3.2-4.6 IntegratedPhysicalDamages (95th-high)] | Nationally Determined Contributions (NDCs) | DEU | Final Energy¦Transportation¦Electricity | EJ/yr | Final Energy¦Transportation¦Electricity | demand_projection | elc_transport | 2050 | 0.4418 | Final Energy¦Transportation¦Electricity
Downscaling[REMIND-MAgPIE 3.2-4.6 IntegratedPhysicalDamages (95th-high)] | Nationally Determined Contributions (NDCs) | DEU | Final Energy¦Transportation¦Electricity | EJ/yr | Final Energy¦Transportation¦Electricity | demand_projection | elc_transport | 2055 | 0.4435 | Final Energy¦Transportation¦Electricity
Downscaling[REMIND-MAgPIE 3.2-4.6 IntegratedPhysicalDamages (95th-high)] | Nationally Determined Contributions (NDCs) | DEU | Final Energy¦Transportation¦Electricity | EJ/yr | Final Energy¦Transportation¦Electricity | demand_projection | elc_transport | 2060 | 0.4436 | Final Energy¦Transportation¦Electricity
Downscaling[REMIND-MAgPIE 3.2-4.6 IntegratedPhysicalDamages (95th-high)] | Nationally Determined Contributions (NDCs) | DEU | Final Energy¦Transportation¦Electricity | EJ/yr | Final Energy¦Transportation¦Electricity | demand_projection | elc_transport | 2065 | 0.4296 | Final Energy¦Transportation¦Electricity
Downscaling[REMIND-MAgPIE 3.2-4.6 IntegratedPhysicalDamages (95th-high)] | Nationally Determined Contributions (NDCs) | DEU | Final Energy¦Transportation¦Electricity | EJ/yr | Final Energy¦Transportation¦Electricity | demand_projection | elc_transport | 2070 | 0.4155 | Final Energy¦Transportation¦Electricity
Downscaling[REMIND-MAgPIE 3.2-4.6 IntegratedPhysicalDamages (95th-high)] | Nationally Determined Contributions (NDCs) | DEU | Final Energy¦Transportation¦Electricity | EJ/yr | Final Energy¦Transportation¦Electricity | demand_projection | elc_transport | 2075 | 0.3947 | Final Energy¦Transportation¦Electricity
Downscaling[REMIND-MAgPIE 3.2-4.6 IntegratedPhysicalDamages (95th-high)] | Nationally Determined Contributions (NDCs) | DEU | Final Energy¦Transportation¦Electricity | EJ/yr | Final Energy¦Transportation¦Electricity | demand_projection | elc_transport | 2080 | 0.384 | Final Energy¦Transportation¦Electricity
Downscaling[REMIND-MAgPIE 3.2-4.6 IntegratedPhysicalDamages (95th-high)] | Nationally Determined Contributions (NDCs) | DEU | Final Energy¦Transportation¦Electricity | EJ/yr | Final Energy¦Transportation¦Electricity | demand_projection | elc_transport | 2085 | 0.3811 | Final Energy¦Transportation¦Electricity
Downscaling[REMIND-MAgPIE 3.2-4.6 IntegratedPhysicalDamages (95th-high)] | Nationally Determined Contributions (NDCs) | DEU | Final Energy¦Transportation¦Electricity | EJ/yr | Final Energy¦Transportation¦Electricity | demand_projection | elc_transport | 2090 | 0.3798 | Final Energy¦Transportation¦Electricity
Downscaling[REMIND-MAgPIE 3.2-4.6 IntegratedPhysicalDamages (95th-high)] | Nationally Determined Contributions (NDCs) | DEU | Final Energy¦Transportation¦Electricity | EJ/yr | Final Energy¦Transportation¦Electricity | demand_projection | elc_transport | 2095 | 0.379 | Final Energy¦Transportation¦Electricity
Downscaling[REMIND-MAgPIE 3.2-4.6 IntegratedPhysicalDamages (95th-high)] | Nationally Determined Contributions (NDCs) | DEU | Final Energy¦Transportation¦Electricity | EJ/yr | Final Energy¦Transportation¦Electricity | demand_projection | elc_transport | 2100 | 0.3784 | Final Energy¦Transportation¦Electricity
Downscaling[REMIND-MAgPIE 3.2-4.6 IntegratedPhysicalDamages (95th-high)] | Nationally Determined Contributions (NDCs) | DEU | Secondary Energy¦Hydrogen | EJ/yr | Secondary Energy¦Hydrogen | demand_projection | hydrogen_allsect | 2020 | 0.0124 | Secondary Energy¦Hydrogen
Downscaling[REMIND-MAgPIE 3.2-4.6 IntegratedPhysicalDamages (95th-high)] | Nationally Determined Contributions (NDCs) | DEU | Secondary Energy¦Hydrogen | EJ/yr | Secondary Energy¦Hydrogen | demand_projection | hydrogen_allsect | 2025 | 0.0445 | Secondary Energy¦Hydrogen
Downscaling[REMIND-MAgPIE 3.2-4.6 IntegratedPhysicalDamages (95th-high)] | Nationally Determined Contributions (NDCs) | DEU | Secondary Energy¦Hydrogen | EJ/yr | Secondary Energy¦Hydrogen | demand_projection | hydrogen_allsect | 2030 | 0.0669 | Secondary Energy¦Hydrogen
Downscaling[REMIND-MAgPIE 3.2-4.6 IntegratedPhysicalDamages (95th-high)] | Nationally Determined Contributions (NDCs) | DEU | Secondary Energy¦Hydrogen | EJ/yr | Secondary Energy¦Hydrogen | demand_projection | hydrogen_allsect | 2035 | 0.0904 | Secondary Energy¦Hydrogen
Downscaling[REMIND-MAgPIE 3.2-4.6 IntegratedPhysicalDamages (95th-high)] | Nationally Determined Contributions (NDCs) | DEU | Secondary Energy¦Hydrogen | EJ/yr | Secondary Energy¦Hydrogen | demand_projection | hydrogen_allsect | 2040 | 0.1331 | Secondary Energy¦Hydrogen
Downscaling[REMIND-MAgPIE 3.2-4.6 IntegratedPhysicalDamages (95th-high)] | Nationally Determined Contributions (NDCs) | DEU | Secondary Energy¦Hydrogen | EJ/yr | Secondary Energy¦Hydrogen | demand_projection | hydrogen_allsect | 2045 | 0.2092 | Secondary Energy¦Hydrogen
Downscaling[REMIND-MAgPIE 3.2-4.6 IntegratedPhysicalDamages (95th-high)] | Nationally Determined Contributions (NDCs) | DEU | Secondary Energy¦Hydrogen | EJ/yr | Secondary Energy¦Hydrogen | demand_projection | hydrogen_allsect | 2050 | 0.2848 | Secondary Energy¦Hydrogen
Downscaling[REMIND-MAgPIE 3.2-4.6 IntegratedPhysicalDamages (95th-high)] | Nationally Determined Contributions (NDCs) | DEU | Secondary Energy¦Hydrogen | EJ/yr | Secondary Energy¦Hydrogen | demand_projection | hydrogen_allsect | 2055 | 0.3415 | Secondary Energy¦Hydrogen
Downscaling[REMIND-MAgPIE 3.2-4.6 IntegratedPhysicalDamages (95th-high)] | Nationally Determined Contributions (NDCs) | DEU | Secondary Energy¦Hydrogen | EJ/yr | Secondary Energy¦Hydrogen | demand_projection | hydrogen_allsect | 2060 | 0.4025 | Secondary Energy¦Hydrogen
Downscaling[REMIND-MAgPIE 3.2-4.6 IntegratedPhysicalDamages (95th-high)] | Nationally Determined Contributions (NDCs) | DEU | Secondary Energy¦Hydrogen | EJ/yr | Secondary Energy¦Hydrogen | demand_projection | hydrogen_allsect | 2065 | 0.3902 | Secondary Energy¦Hydrogen
Downscaling[REMIND-MAgPIE 3.2-4.6 IntegratedPhysicalDamages (95th-high)] | Nationally Determined Contributions (NDCs) | DEU | Secondary Energy¦Hydrogen | EJ/yr | Secondary Energy¦Hydrogen | demand_projection | hydrogen_allsect | 2070 | 0.3742 | Secondary Energy¦Hydrogen
Downscaling[REMIND-MAgPIE 3.2-4.6 IntegratedPhysicalDamages (95th-high)] | Nationally Determined Contributions (NDCs) | DEU | Secondary Energy¦Hydrogen | EJ/yr | Secondary Energy¦Hydrogen | demand_projection | hydrogen_allsect | 2075 | 0.3731 | Secondary Energy¦Hydrogen
Downscaling[REMIND-MAgPIE 3.2-4.6 IntegratedPhysicalDamages (95th-high)] | Nationally Determined Contributions (NDCs) | DEU | Secondary Energy¦Hydrogen | EJ/yr | Secondary Energy¦Hydrogen | demand_projection | hydrogen_allsect | 2080 | 0.3604 | Secondary Energy¦Hydrogen
Downscaling[REMIND-MAgPIE 3.2-4.6 IntegratedPhysicalDamages (95th-high)] | Nationally Determined Contributions (NDCs) | DEU | Secondary Energy¦Hydrogen | EJ/yr | Secondary Energy¦Hydrogen | demand_projection | hydrogen_allsect | 2085 | 0.3603 | Secondary Energy¦Hydrogen
Downscaling[REMIND-MAgPIE 3.2-4.6 IntegratedPhysicalDamages (95th-high)] | Nationally Determined Contributions (NDCs) | DEU | Secondary Energy¦Hydrogen | EJ/yr | Secondary Energy¦Hydrogen | demand_projection | hydrogen_allsect | 2090 | 0.3605 | Secondary Energy¦Hydrogen
Downscaling[REMIND-MAgPIE 3.2-4.6 IntegratedPhysicalDamages (95th-high)] | Nationally Determined Contributions (NDCs) | DEU | Secondary Energy¦Hydrogen | EJ/yr | Secondary Energy¦Hydrogen | demand_projection | hydrogen_allsect | 2095 | 0.3528 | Secondary Energy¦Hydrogen
Downscaling[REMIND-MAgPIE 3.2-4.6 IntegratedPhysicalDamages (95th-high)] | Nationally Determined Contributions (NDCs) | DEU | Secondary Energy¦Hydrogen | EJ/yr | Secondary Energy¦Hydrogen | demand_projection | hydrogen_allsect | 2100 | 0.3439 | Secondary Energy¦Hydrogen
Downscaling[REMIND-MAgPIE 3.2-4.6 IntegratedPhysicalDamages (95th-high)] | Nationally Determined Contributions (NDCs) | DEU | Secondary Energy¦Electricity¦Coal | EJ/yr | Secondary Energy¦Electricity¦Coal | elec_co2 |  | 2020 | 0.6796 | Secondary Energy¦Electricity¦Coal | 94
Downscaling[REMIND-MAgPIE 3.2-4.6 IntegratedPhysicalDamages (95th-high)] | Nationally Determined Contributions (NDCs) | DEU | Secondary Energy¦Electricity¦Coal | EJ/yr | Secondary Energy¦Electricity¦Coal | elec_co2 |  | 2025 | 0.2227 | Secondary Energy¦Electricity¦Coal | 94
Downscaling[REMIND-MAgPIE 3.2-4.6 IntegratedPhysicalDamages (95th-high)] | Nationally Determined Contributions (NDCs) | DEU | Secondary Energy¦Electricity¦Coal | EJ/yr | Secondary Energy¦Electricity¦Coal | elec_co2 |  | 2030 | 0.0007 | Secondary Energy¦Electricity¦Coal | 94
Downscaling[REMIND-MAgPIE 3.2-4.6 IntegratedPhysicalDamages (95th-high)] | Nationally Determined Contributions (NDCs) | DEU | Secondary Energy¦Electricity¦Coal | EJ/yr | Secondary Energy¦Electricity¦Coal | elec_co2 |  | 2035 | 0.0006 | Secondary Energy¦Electricity¦Coal | 94
Downscaling[REMIND-MAgPIE 3.2-4.6 IntegratedPhysicalDamages (95th-high)] | Nationally Determined Contributions (NDCs) | DEU | Secondary Energy¦Electricity¦Coal | EJ/yr | Secondary Energy¦Electricity¦Coal | elec_co2 |  | 2040 | 0.0004 | Secondary Energy¦Electricity¦Coal | 94
Downscaling[REMIND-MAgPIE 3.2-4.6 IntegratedPhysicalDamages (95th-high)] | Nationally Determined Contributions (NDCs) | DEU | Secondary Energy¦Electricity¦Coal | EJ/yr | Secondary Energy¦Electricity¦Coal | elec_co2 |  | 2045 | 0.0003 | Secondary Energy¦Electricity¦Coal | 94
Downscaling[REMIND-MAgPIE 3.2-4.6 IntegratedPhysicalDamages (95th-high)] | Nationally Determined Contributions (NDCs) | DEU | Secondary Energy¦Electricity¦Coal | EJ/yr | Secondary Energy¦Electricity¦Coal | elec_co2 |  | 2050 | 0.0001 | Secondary Energy¦Electricity¦Coal | 94
Downscaling[REMIND-MAgPIE 3.2-4.6 IntegratedPhysicalDamages (95th-high)] | Nationally Determined Contributions (NDCs) | DEU | Secondary Energy¦Electricity¦Coal | EJ/yr | Secondary Energy¦Electricity¦Coal | elec_co2 |  | 2055 | 0 | Secondary Energy¦Electricity¦Coal | 94
Downscaling[REMIND-MAgPIE 3.2-4.6 IntegratedPhysicalDamages (95th-high)] | Nationally Determined Contributions (NDCs) | DEU | Secondary Energy¦Electricity¦Coal | EJ/yr | Secondary Energy¦Electricity¦Coal | elec_co2 |  | 2060 | 0 | Secondary Energy¦Electricity¦Coal | 94
Downscaling[REMIND-MAgPIE 3.2-4.6 IntegratedPhysicalDamages (95th-high)] | Nationally Determined Contributions (NDCs) | DEU | Secondary Energy¦Electricity¦Coal | EJ/yr | Secondary Energy¦Electricity¦Coal | elec_co2 |  | 2065 | 0 | Secondary Energy¦Electricity¦Coal | 94
Downscaling[REMIND-MAgPIE 3.2-4.6 IntegratedPhysicalDamages (95th-high)] | Nationally Determined Contributions (NDCs) | DEU | Secondary Energy¦Electricity¦Coal | EJ/yr | Secondary Energy¦Electricity¦Coal | elec_co2 |  | 2070 | 0 | Secondary Energy¦Electricity¦Coal | 94
Downscaling[REMIND-MAgPIE 3.2-4.6 IntegratedPhysicalDamages (95th-high)] | Nationally Determined Contributions (NDCs) | DEU | Secondary Energy¦Electricity¦Coal | EJ/yr | Secondary Energy¦Electricity¦Coal | elec_co2 |  | 2075 | 0 | Secondary Energy¦Electricity¦Coal | 94
Downscaling[REMIND-MAgPIE 3.2-4.6 IntegratedPhysicalDamages (95th-high)] | Nationally Determined Contributions (NDCs) | DEU | Secondary Energy¦Electricity¦Coal | EJ/yr | Secondary Energy¦Electricity¦Coal | elec_co2 |  | 2080 | 0 | Secondary Energy¦Electricity¦Coal | 94
Downscaling[REMIND-MAgPIE 3.2-4.6 IntegratedPhysicalDamages (95th-high)] | Nationally Determined Contributions (NDCs) | DEU | Secondary Energy¦Electricity¦Coal | EJ/yr | Secondary Energy¦Electricity¦Coal | elec_co2 |  | 2085 | 0 | Secondary Energy¦Electricity¦Coal | 94
Downscaling[REMIND-MAgPIE 3.2-4.6 IntegratedPhysicalDamages (95th-high)] | Nationally Determined Contributions (NDCs) | DEU | Secondary Energy¦Electricity¦Coal | EJ/yr | Secondary Energy¦Electricity¦Coal | elec_co2 |  | 2090 | 0 | Secondary Energy¦Electricity¦Coal | 94
Downscaling[REMIND-MAgPIE 3.2-4.6 IntegratedPhysicalDamages (95th-high)] | Nationally Determined Contributions (NDCs) | DEU | Secondary Energy¦Electricity¦Coal | EJ/yr | Secondary Energy¦Electricity¦Coal | elec_co2 |  | 2095 | 0 | Secondary Energy¦Electricity¦Coal | 94
Downscaling[REMIND-MAgPIE 3.2-4.6 IntegratedPhysicalDamages (95th-high)] | Nationally Determined Contributions (NDCs) | DEU | Secondary Energy¦Electricity¦Coal | EJ/yr | Secondary Energy¦Electricity¦Coal | elec_co2 |  | 2100 | 0 | Secondary Energy¦Electricity¦Coal | 94
Downscaling[REMIND-MAgPIE 3.2-4.6 IntegratedPhysicalDamages (95th-high)] | Nationally Determined Contributions (NDCs) | DEU | Secondary Energy¦Electricity¦Gas | EJ/yr | Secondary Energy¦Electricity¦Gas | elec_co2 |  | 2020 | 0.4422 | Secondary Energy¦Electricity¦Gas | 55
Downscaling[REMIND-MAgPIE 3.2-4.6 IntegratedPhysicalDamages (95th-high)] | Nationally Determined Contributions (NDCs) | DEU | Secondary Energy¦Electricity¦Gas | EJ/yr | Secondary Energy¦Electricity¦Gas | elec_co2 |  | 2025 | 0.4352 | Secondary Energy¦Electricity¦Gas | 55
Downscaling[REMIND-MAgPIE 3.2-4.6 IntegratedPhysicalDamages (95th-high)] | Nationally Determined Contributions (NDCs) | DEU | Secondary Energy¦Electricity¦Gas | EJ/yr | Secondary Energy¦Electricity¦Gas | elec_co2 |  | 2030 | 0.148 | Secondary Energy¦Electricity¦Gas | 55
Downscaling[REMIND-MAgPIE 3.2-4.6 IntegratedPhysicalDamages (95th-high)] | Nationally Determined Contributions (NDCs) | DEU | Secondary Energy¦Electricity¦Gas | EJ/yr | Secondary Energy¦Electricity¦Gas | elec_co2 |  | 2035 | 0.0487 | Secondary Energy¦Electricity¦Gas | 55
Downscaling[REMIND-MAgPIE 3.2-4.6 IntegratedPhysicalDamages (95th-high)] | Nationally Determined Contributions (NDCs) | DEU | Secondary Energy¦Electricity¦Gas | EJ/yr | Secondary Energy¦Electricity¦Gas | elec_co2 |  | 2040 | 0.0048 | Secondary Energy¦Electricity¦Gas | 55
Downscaling[REMIND-MAgPIE 3.2-4.6 IntegratedPhysicalDamages (95th-high)] | Nationally Determined Contributions (NDCs) | DEU | Secondary Energy¦Electricity¦Gas | EJ/yr | Secondary Energy¦Electricity¦Gas | elec_co2 |  | 2045 | 0.0037 | Secondary Energy¦Electricity¦Gas | 55
Downscaling[REMIND-MAgPIE 3.2-4.6 IntegratedPhysicalDamages (95th-high)] | Nationally Determined Contributions (NDCs) | DEU | Secondary Energy¦Electricity¦Gas | EJ/yr | Secondary Energy¦Electricity¦Gas | elec_co2 |  | 2050 | 0.0025 | Secondary Energy¦Electricity¦Gas | 55
Downscaling[REMIND-MAgPIE 3.2-4.6 IntegratedPhysicalDamages (95th-high)] | Nationally Determined Contributions (NDCs) | DEU | Secondary Energy¦Electricity¦Gas | EJ/yr | Secondary Energy¦Electricity¦Gas | elec_co2 |  | 2055 | 0.0017 | Secondary Energy¦Electricity¦Gas | 55
Downscaling[REMIND-MAgPIE 3.2-4.6 IntegratedPhysicalDamages (95th-high)] | Nationally Determined Contributions (NDCs) | DEU | Secondary Energy¦Electricity¦Gas | EJ/yr | Secondary Energy¦Electricity¦Gas | elec_co2 |  | 2060 | 0.0013 | Secondary Energy¦Electricity¦Gas | 55
Downscaling[REMIND-MAgPIE 3.2-4.6 IntegratedPhysicalDamages (95th-high)] | Nationally Determined Contributions (NDCs) | DEU | Secondary Energy¦Electricity¦Gas | EJ/yr | Secondary Energy¦Electricity¦Gas | elec_co2 |  | 2065 | 0.0008 | Secondary Energy¦Electricity¦Gas | 55
Downscaling[REMIND-MAgPIE 3.2-4.6 IntegratedPhysicalDamages (95th-high)] | Nationally Determined Contributions (NDCs) | DEU | Secondary Energy¦Electricity¦Gas | EJ/yr | Secondary Energy¦Electricity¦Gas | elec_co2 |  | 2070 | 0.0002 | Secondary Energy¦Electricity¦Gas | 55
Downscaling[REMIND-MAgPIE 3.2-4.6 IntegratedPhysicalDamages (95th-high)] | Nationally Determined Contributions (NDCs) | DEU | Secondary Energy¦Electricity¦Gas | EJ/yr | Secondary Energy¦Electricity¦Gas | elec_co2 |  | 2075 | 0.0001 | Secondary Energy¦Electricity¦Gas | 55
Downscaling[REMIND-MAgPIE 3.2-4.6 IntegratedPhysicalDamages (95th-high)] | Nationally Determined Contributions (NDCs) | DEU | Secondary Energy¦Electricity¦Gas | EJ/yr | Secondary Energy¦Electricity¦Gas | elec_co2 |  | 2080 | 0 | Secondary Energy¦Electricity¦Gas | 55
Downscaling[REMIND-MAgPIE 3.2-4.6 IntegratedPhysicalDamages (95th-high)] | Nationally Determined Contributions (NDCs) | DEU | Secondary Energy¦Electricity¦Gas | EJ/yr | Secondary Energy¦Electricity¦Gas | elec_co2 |  | 2085 | 0 | Secondary Energy¦Electricity¦Gas | 55
Downscaling[REMIND-MAgPIE 3.2-4.6 IntegratedPhysicalDamages (95th-high)] | Nationally Determined Contributions (NDCs) | DEU | Secondary Energy¦Electricity¦Gas | EJ/yr | Secondary Energy¦Electricity¦Gas | elec_co2 |  | 2090 | 0 | Secondary Energy¦Electricity¦Gas | 55
Downscaling[REMIND-MAgPIE 3.2-4.6 IntegratedPhysicalDamages (95th-high)] | Nationally Determined Contributions (NDCs) | DEU | Secondary Energy¦Electricity¦Gas | EJ/yr | Secondary Energy¦Electricity¦Gas | elec_co2 |  | 2095 | 0 | Secondary Energy¦Electricity¦Gas | 55
Downscaling[REMIND-MAgPIE 3.2-4.6 IntegratedPhysicalDamages (95th-high)] | Nationally Determined Contributions (NDCs) | DEU | Secondary Energy¦Electricity¦Gas | EJ/yr | Secondary Energy¦Electricity¦Gas | elec_co2 |  | 2100 | 0 | Secondary Energy¦Electricity¦Gas | 55
Downscaling[REMIND-MAgPIE 3.2-4.6 IntegratedPhysicalDamages (95th-high)] | Nationally Determined Contributions (NDCs) | DEU | Secondary Energy¦Electricity¦Oil | EJ/yr | Secondary Energy¦Electricity¦Oil | elec_co2 |  | 2020 | 0.016 | Secondary Energy¦Electricity¦Oil | 70
Downscaling[REMIND-MAgPIE 3.2-4.6 IntegratedPhysicalDamages (95th-high)] | Nationally Determined Contributions (NDCs) | DEU | Secondary Energy¦Electricity¦Oil | EJ/yr | Secondary Energy¦Electricity¦Oil | elec_co2 |  | 2025 | 0.0096 | Secondary Energy¦Electricity¦Oil | 70
Downscaling[REMIND-MAgPIE 3.2-4.6 IntegratedPhysicalDamages (95th-high)] | Nationally Determined Contributions (NDCs) | DEU | Secondary Energy¦Electricity¦Oil | EJ/yr | Secondary Energy¦Electricity¦Oil | elec_co2 |  | 2030 | 0.0037 | Secondary Energy¦Electricity¦Oil | 70
Downscaling[REMIND-MAgPIE 3.2-4.6 IntegratedPhysicalDamages (95th-high)] | Nationally Determined Contributions (NDCs) | DEU | Secondary Energy¦Electricity¦Oil | EJ/yr | Secondary Energy¦Electricity¦Oil | elec_co2 |  | 2035 | 0 | Secondary Energy¦Electricity¦Oil | 70
Downscaling[REMIND-MAgPIE 3.2-4.6 IntegratedPhysicalDamages (95th-high)] | Nationally Determined Contributions (NDCs) | DEU | Secondary Energy¦Electricity¦Oil | EJ/yr | Secondary Energy¦Electricity¦Oil | elec_co2 |  | 2040 | 0 | Secondary Energy¦Electricity¦Oil | 70
Downscaling[REMIND-MAgPIE 3.2-4.6 IntegratedPhysicalDamages (95th-high)] | Nationally Determined Contributions (NDCs) | DEU | Secondary Energy¦Electricity¦Oil | EJ/yr | Secondary Energy¦Electricity¦Oil | elec_co2 |  | 2045 | 0 | Secondary Energy¦Electricity¦Oil | 70
Downscaling[REMIND-MAgPIE 3.2-4.6 IntegratedPhysicalDamages (95th-high)] | Nationally Determined Contributions (NDCs) | DEU | Secondary Energy¦Electricity¦Oil | EJ/yr | Secondary Energy¦Electricity¦Oil | elec_co2 |  | 2050 | 0 | Secondary Energy¦Electricity¦Oil | 70
Downscaling[REMIND-MAgPIE 3.2-4.6 IntegratedPhysicalDamages (95th-high)] | Nationally Determined Contributions (NDCs) | DEU | Secondary Energy¦Electricity¦Oil | EJ/yr | Secondary Energy¦Electricity¦Oil | elec_co2 |  | 2055 | 0 | Secondary Energy¦Electricity¦Oil | 70
Downscaling[REMIND-MAgPIE 3.2-4.6 IntegratedPhysicalDamages (95th-high)] | Nationally Determined Contributions (NDCs) | DEU | Secondary Energy¦Electricity¦Oil | EJ/yr | Secondary Energy¦Electricity¦Oil | elec_co2 |  | 2060 | 0 | Secondary Energy¦Electricity¦Oil | 70
Downscaling[REMIND-MAgPIE 3.2-4.6 IntegratedPhysicalDamages (95th-high)] | Nationally Determined Contributions (NDCs) | DEU | Secondary Energy¦Electricity¦Oil | EJ/yr | Secondary Energy¦Electricity¦Oil | elec_co2 |  | 2065 | 0 | Secondary Energy¦Electricity¦Oil | 70
Downscaling[REMIND-MAgPIE 3.2-4.6 IntegratedPhysicalDamages (95th-high)] | Nationally Determined Contributions (NDCs) | DEU | Secondary Energy¦Electricity¦Oil | EJ/yr | Secondary Energy¦Electricity¦Oil | elec_co2 |  | 2070 | 0 | Secondary Energy¦Electricity¦Oil | 70
Downscaling[REMIND-MAgPIE 3.2-4.6 IntegratedPhysicalDamages (95th-high)] | Nationally Determined Contributions (NDCs) | DEU | Secondary Energy¦Electricity¦Oil | EJ/yr | Secondary Energy¦Electricity¦Oil | elec_co2 |  | 2075 | 0 | Secondary Energy¦Electricity¦Oil | 70
Downscaling[REMIND-MAgPIE 3.2-4.6 IntegratedPhysicalDamages (95th-high)] | Nationally Determined Contributions (NDCs) | DEU | Secondary Energy¦Electricity¦Oil | EJ/yr | Secondary Energy¦Electricity¦Oil | elec_co2 |  | 2080 | 0 | Secondary Energy¦Electricity¦Oil | 70
Downscaling[REMIND-MAgPIE 3.2-4.6 IntegratedPhysicalDamages (95th-high)] | Nationally Determined Contributions (NDCs) | DEU | Secondary Energy¦Electricity¦Oil | EJ/yr | Secondary Energy¦Electricity¦Oil | elec_co2 |  | 2085 | 0 | Secondary Energy¦Electricity¦Oil | 70
Downscaling[REMIND-MAgPIE 3.2-4.6 IntegratedPhysicalDamages (95th-high)] | Nationally Determined Contributions (NDCs) | DEU | Secondary Energy¦Electricity¦Oil | EJ/yr | Secondary Energy¦Electricity¦Oil | elec_co2 |  | 2090 | 0 | Secondary Energy¦Electricity¦Oil | 70
Downscaling[REMIND-MAgPIE 3.2-4.6 IntegratedPhysicalDamages (95th-high)] | Nationally Determined Contributions (NDCs) | DEU | Secondary Energy¦Electricity¦Oil | EJ/yr | Secondary Energy¦Electricity¦Oil | elec_co2 |  | 2095 | 0 | Secondary Energy¦Electricity¦Oil | 70
Downscaling[REMIND-MAgPIE 3.2-4.6 IntegratedPhysicalDamages (95th-high)] | Nationally Determined Contributions (NDCs) | DEU | Secondary Energy¦Electricity¦Oil | EJ/yr | Secondary Energy¦Electricity¦Oil | elec_co2 |  | 2100 | 0 | Secondary Energy¦Electricity¦Oil | 70
Downscaling[REMIND-MAgPIE 3.2-4.6 IntegratedPhysicalDamages (95th-high)] | Nationally Determined Contributions (NDCs) | DEU | Price¦Primary Energy¦Biomass | US$2010/GJ | Price¦Primary Energy¦Biomass | fuel_supply | bioenergy | 2020 | 5.3799 | Price¦Primary Energy¦Biomass
Downscaling[REMIND-MAgPIE 3.2-4.6 IntegratedPhysicalDamages (95th-high)] | Nationally Determined Contributions (NDCs) | DEU | Price¦Primary Energy¦Biomass | US$2010/GJ | Price¦Primary Energy¦Biomass | fuel_supply | bioenergy | 2025 | 5.4732 | Price¦Primary Energy¦Biomass
Downscaling[REMIND-MAgPIE 3.2-4.6 IntegratedPhysicalDamages (95th-high)] | Nationally Determined Contributions (NDCs) | DEU | Price¦Primary Energy¦Biomass | US$2010/GJ | Price¦Primary Energy¦Biomass | fuel_supply | bioenergy | 2030 | 5.391 | Price¦Primary Energy¦Biomass
Downscaling[REMIND-MAgPIE 3.2-4.6 IntegratedPhysicalDamages (95th-high)] | Nationally Determined Contributions (NDCs) | DEU | Price¦Primary Energy¦Biomass | US$2010/GJ | Price¦Primary Energy¦Biomass | fuel_supply | bioenergy | 2035 | 5.7076 | Price¦Primary Energy¦Biomass
Downscaling[REMIND-MAgPIE 3.2-4.6 IntegratedPhysicalDamages (95th-high)] | Nationally Determined Contributions (NDCs) | DEU | Price¦Primary Energy¦Biomass | US$2010/GJ | Price¦Primary Energy¦Biomass | fuel_supply | bioenergy | 2040 | 5.6372 | Price¦Primary Energy¦Biomass
Downscaling[REMIND-MAgPIE 3.2-4.6 IntegratedPhysicalDamages (95th-high)] | Nationally Determined Contributions (NDCs) | DEU | Price¦Primary Energy¦Biomass | US$2010/GJ | Price¦Primary Energy¦Biomass | fuel_supply | bioenergy | 2045 | 6.6077 | Price¦Primary Energy¦Biomass
Downscaling[REMIND-MAgPIE 3.2-4.6 IntegratedPhysicalDamages (95th-high)] | Nationally Determined Contributions (NDCs) | DEU | Price¦Primary Energy¦Biomass | US$2010/GJ | Price¦Primary Energy¦Biomass | fuel_supply | bioenergy | 2050 | 7.8355 | Price¦Primary Energy¦Biomass
Downscaling[REMIND-MAgPIE 3.2-4.6 IntegratedPhysicalDamages (95th-high)] | Nationally Determined Contributions (NDCs) | DEU | Price¦Primary Energy¦Biomass | US$2010/GJ | Price¦Primary Energy¦Biomass | fuel_supply | bioenergy | 2055 | 6.8446 | Price¦Primary Energy¦Biomass
Downscaling[REMIND-MAgPIE 3.2-4.6 IntegratedPhysicalDamages (95th-high)] | Nationally Determined Contributions (NDCs) | DEU | Price¦Primary Energy¦Biomass | US$2010/GJ | Price¦Primary Energy¦Biomass | fuel_supply | bioenergy | 2060 | 13.0395 | Price¦Primary Energy¦Biomass
Downscaling[REMIND-MAgPIE 3.2-4.6 IntegratedPhysicalDamages (95th-high)] | Nationally Determined Contributions (NDCs) | DEU | Price¦Primary Energy¦Biomass | US$2010/GJ | Price¦Primary Energy¦Biomass | fuel_supply | bioenergy | 2065 | 12.2774 | Price¦Primary Energy¦Biomass
Downscaling[REMIND-MAgPIE 3.2-4.6 IntegratedPhysicalDamages (95th-high)] | Nationally Determined Contributions (NDCs) | DEU | Price¦Primary Energy¦Biomass | US$2010/GJ | Price¦Primary Energy¦Biomass | fuel_supply | bioenergy | 2070 | 11.5153 | Price¦Primary Energy¦Biomass
Downscaling[REMIND-MAgPIE 3.2-4.6 IntegratedPhysicalDamages (95th-high)] | Nationally Determined Contributions (NDCs) | DEU | Price¦Primary Energy¦Biomass | US$2010/GJ | Price¦Primary Energy¦Biomass | fuel_supply | bioenergy | 2075 | 11.0821 | Price¦Primary Energy¦Biomass
Downscaling[REMIND-MAgPIE 3.2-4.6 IntegratedPhysicalDamages (95th-high)] | Nationally Determined Contributions (NDCs) | DEU | Price¦Primary Energy¦Biomass | US$2010/GJ | Price¦Primary Energy¦Biomass | fuel_supply | bioenergy | 2080 | 10.6488 | Price¦Primary Energy¦Biomass
Downscaling[REMIND-MAgPIE 3.2-4.6 IntegratedPhysicalDamages (95th-high)] | Nationally Determined Contributions (NDCs) | DEU | Price¦Primary Energy¦Biomass | US$2010/GJ | Price¦Primary Energy¦Biomass | fuel_supply | bioenergy | 2085 | 9.9703 | Price¦Primary Energy¦Biomass
Downscaling[REMIND-MAgPIE 3.2-4.6 IntegratedPhysicalDamages (95th-high)] | Nationally Determined Contributions (NDCs) | DEU | Price¦Primary Energy¦Biomass | US$2010/GJ | Price¦Primary Energy¦Biomass | fuel_supply | bioenergy | 2090 | 9.2917 | Price¦Primary Energy¦Biomass
Downscaling[REMIND-MAgPIE 3.2-4.6 IntegratedPhysicalDamages (95th-high)] | Nationally Determined Contributions (NDCs) | DEU | Price¦Primary Energy¦Biomass | US$2010/GJ | Price¦Primary Energy¦Biomass | fuel_supply | bioenergy | 2095 | 10.1034 | Price¦Primary Energy¦Biomass
Downscaling[REMIND-MAgPIE 3.2-4.6 IntegratedPhysicalDamages (95th-high)] | Nationally Determined Contributions (NDCs) | DEU | Price¦Primary Energy¦Biomass | US$2010/GJ | Price¦Primary Energy¦Biomass | fuel_supply | bioenergy | 2100 | 10.9151 | Price¦Primary Energy¦Biomass
Downscaling[REMIND-MAgPIE 3.2-4.6 IntegratedPhysicalDamages (95th-high)] | Nationally Determined Contributions (NDCs) | DEU | Price¦Primary Energy¦Coal | US$2010/GJ | Price¦Primary Energy¦Coal | fuel_supply | coal | 2020 | 2.0344 | Price¦Primary Energy¦Coal
Downscaling[REMIND-MAgPIE 3.2-4.6 IntegratedPhysicalDamages (95th-high)] | Nationally Determined Contributions (NDCs) | DEU | Price¦Primary Energy¦Coal | US$2010/GJ | Price¦Primary Energy¦Coal | fuel_supply | coal | 2025 | 2.1207 | Price¦Primary Energy¦Coal
Downscaling[REMIND-MAgPIE 3.2-4.6 IntegratedPhysicalDamages (95th-high)] | Nationally Determined Contributions (NDCs) | DEU | Price¦Primary Energy¦Coal | US$2010/GJ | Price¦Primary Energy¦Coal | fuel_supply | coal | 2030 | 2.0808 | Price¦Primary Energy¦Coal
Downscaling[REMIND-MAgPIE 3.2-4.6 IntegratedPhysicalDamages (95th-high)] | Nationally Determined Contributions (NDCs) | DEU | Price¦Primary Energy¦Coal | US$2010/GJ | Price¦Primary Energy¦Coal | fuel_supply | coal | 2035 | 2.0582 | Price¦Primary Energy¦Coal
Downscaling[REMIND-MAgPIE 3.2-4.6 IntegratedPhysicalDamages (95th-high)] | Nationally Determined Contributions (NDCs) | DEU | Price¦Primary Energy¦Coal | US$2010/GJ | Price¦Primary Energy¦Coal | fuel_supply | coal | 2040 | 1.9161 | Price¦Primary Energy¦Coal
Downscaling[REMIND-MAgPIE 3.2-4.6 IntegratedPhysicalDamages (95th-high)] | Nationally Determined Contributions (NDCs) | DEU | Price¦Primary Energy¦Coal | US$2010/GJ | Price¦Primary Energy¦Coal | fuel_supply | coal | 2045 | 1.8178 | Price¦Primary Energy¦Coal
Downscaling[REMIND-MAgPIE 3.2-4.6 IntegratedPhysicalDamages (95th-high)] | Nationally Determined Contributions (NDCs) | DEU | Price¦Primary Energy¦Coal | US$2010/GJ | Price¦Primary Energy¦Coal | fuel_supply | coal | 2050 | 1.855 | Price¦Primary Energy¦Coal
Downscaling[REMIND-MAgPIE 3.2-4.6 IntegratedPhysicalDamages (95th-high)] | Nationally Determined Contributions (NDCs) | DEU | Price¦Primary Energy¦Coal | US$2010/GJ | Price¦Primary Energy¦Coal | fuel_supply | coal | 2055 | 1.8419 | Price¦Primary Energy¦Coal
Downscaling[REMIND-MAgPIE 3.2-4.6 IntegratedPhysicalDamages (95th-high)] | Nationally Determined Contributions (NDCs) | DEU | Price¦Primary Energy¦Coal | US$2010/GJ | Price¦Primary Energy¦Coal | fuel_supply | coal | 2060 | 2.3182 | Price¦Primary Energy¦Coal
Downscaling[REMIND-MAgPIE 3.2-4.6 IntegratedPhysicalDamages (95th-high)] | Nationally Determined Contributions (NDCs) | DEU | Price¦Primary Energy¦Coal | US$2010/GJ | Price¦Primary Energy¦Coal | fuel_supply | coal | 2065 | 2.1818 | Price¦Primary Energy¦Coal
Downscaling[REMIND-MAgPIE 3.2-4.6 IntegratedPhysicalDamages (95th-high)] | Nationally Determined Contributions (NDCs) | DEU | Price¦Primary Energy¦Coal | US$2010/GJ | Price¦Primary Energy¦Coal | fuel_supply | coal | 2070 | 2.0454 | Price¦Primary Energy¦Coal
Downscaling[REMIND-MAgPIE 3.2-4.6 IntegratedPhysicalDamages (95th-high)] | Nationally Determined Contributions (NDCs) | DEU | Price¦Primary Energy¦Coal | US$2010/GJ | Price¦Primary Energy¦Coal | fuel_supply | coal | 2075 | 2.1514 | Price¦Primary Energy¦Coal
Downscaling[REMIND-MAgPIE 3.2-4.6 IntegratedPhysicalDamages (95th-high)] | Nationally Determined Contributions (NDCs) | DEU | Price¦Primary Energy¦Coal | US$2010/GJ | Price¦Primary Energy¦Coal | fuel_supply | coal | 2080 | 2.2574 | Price¦Primary Energy¦Coal
Downscaling[REMIND-MAgPIE 3.2-4.6 IntegratedPhysicalDamages (95th-high)] | Nationally Determined Contributions (NDCs) | DEU | Price¦Primary Energy¦Coal | US$2010/GJ | Price¦Primary Energy¦Coal | fuel_supply | coal | 2085 | 2.2583 | Price¦Primary Energy¦Coal
Downscaling[REMIND-MAgPIE 3.2-4.6 IntegratedPhysicalDamages (95th-high)] | Nationally Determined Contributions (NDCs) | DEU | Price¦Primary Energy¦Coal | US$2010/GJ | Price¦Primary Energy¦Coal | fuel_supply | coal | 2090 | 2.2592 | Price¦Primary Energy¦Coal
Downscaling[REMIND-MAgPIE 3.2-4.6 IntegratedPhysicalDamages (95th-high)] | Nationally Determined Contributions (NDCs) | DEU | Price¦Primary Energy¦Coal | US$2010/GJ | Price¦Primary Energy¦Coal | fuel_supply | coal | 2095 | 2.2905 | Price¦Primary Energy¦Coal
Downscaling[REMIND-MAgPIE 3.2-4.6 IntegratedPhysicalDamages (95th-high)] | Nationally Determined Contributions (NDCs) | DEU | Price¦Primary Energy¦Coal | US$2010/GJ | Price¦Primary Energy¦Coal | fuel_supply | coal | 2100 | 2.3217 | Price¦Primary Energy¦Coal
Downscaling[REMIND-MAgPIE 3.2-4.6 IntegratedPhysicalDamages (95th-high)] | Nationally Determined Contributions (NDCs) | DEU | Price¦Primary Energy¦Gas | US$2010/GJ | Price¦Primary Energy¦Gas | fuel_supply | gas | 2020 | 3.9711 | Price¦Primary Energy¦Gas
Downscaling[REMIND-MAgPIE 3.2-4.6 IntegratedPhysicalDamages (95th-high)] | Nationally Determined Contributions (NDCs) | DEU | Price¦Primary Energy¦Gas | US$2010/GJ | Price¦Primary Energy¦Gas | fuel_supply | gas | 2025 | 4.5195 | Price¦Primary Energy¦Gas
Downscaling[REMIND-MAgPIE 3.2-4.6 IntegratedPhysicalDamages (95th-high)] | Nationally Determined Contributions (NDCs) | DEU | Price¦Primary Energy¦Gas | US$2010/GJ | Price¦Primary Energy¦Gas | fuel_supply | gas | 2030 | 4.272 | Price¦Primary Energy¦Gas
Downscaling[REMIND-MAgPIE 3.2-4.6 IntegratedPhysicalDamages (95th-high)] | Nationally Determined Contributions (NDCs) | DEU | Price¦Primary Energy¦Gas | US$2010/GJ | Price¦Primary Energy¦Gas | fuel_supply | gas | 2035 | 4.7199 | Price¦Primary Energy¦Gas
Downscaling[REMIND-MAgPIE 3.2-4.6 IntegratedPhysicalDamages (95th-high)] | Nationally Determined Contributions (NDCs) | DEU | Price¦Primary Energy¦Gas | US$2010/GJ | Price¦Primary Energy¦Gas | fuel_supply | gas | 2040 | 5.0235 | Price¦Primary Energy¦Gas
Downscaling[REMIND-MAgPIE 3.2-4.6 IntegratedPhysicalDamages (95th-high)] | Nationally Determined Contributions (NDCs) | DEU | Price¦Primary Energy¦Gas | US$2010/GJ | Price¦Primary Energy¦Gas | fuel_supply | gas | 2045 | 5.3296 | Price¦Primary Energy¦Gas
Downscaling[REMIND-MAgPIE 3.2-4.6 IntegratedPhysicalDamages (95th-high)] | Nationally Determined Contributions (NDCs) | DEU | Price¦Primary Energy¦Gas | US$2010/GJ | Price¦Primary Energy¦Gas | fuel_supply | gas | 2050 | 5.2874 | Price¦Primary Energy¦Gas
Downscaling[REMIND-MAgPIE 3.2-4.6 IntegratedPhysicalDamages (95th-high)] | Nationally Determined Contributions (NDCs) | DEU | Price¦Primary Energy¦Gas | US$2010/GJ | Price¦Primary Energy¦Gas | fuel_supply | gas | 2055 | 4.995 | Price¦Primary Energy¦Gas
Downscaling[REMIND-MAgPIE 3.2-4.6 IntegratedPhysicalDamages (95th-high)] | Nationally Determined Contributions (NDCs) | DEU | Price¦Primary Energy¦Gas | US$2010/GJ | Price¦Primary Energy¦Gas | fuel_supply | gas | 2060 | 6.0853 | Price¦Primary Energy¦Gas
Downscaling[REMIND-MAgPIE 3.2-4.6 IntegratedPhysicalDamages (95th-high)] | Nationally Determined Contributions (NDCs) | DEU | Price¦Primary Energy¦Gas | US$2010/GJ | Price¦Primary Energy¦Gas | fuel_supply | gas | 2065 | 5.9015 | Price¦Primary Energy¦Gas
Downscaling[REMIND-MAgPIE 3.2-4.6 IntegratedPhysicalDamages (95th-high)] | Nationally Determined Contributions (NDCs) | DEU | Price¦Primary Energy¦Gas | US$2010/GJ | Price¦Primary Energy¦Gas | fuel_supply | gas | 2070 | 5.7178 | Price¦Primary Energy¦Gas
Downscaling[REMIND-MAgPIE 3.2-4.6 IntegratedPhysicalDamages (95th-high)] | Nationally Determined Contributions (NDCs) | DEU | Price¦Primary Energy¦Gas | US$2010/GJ | Price¦Primary Energy¦Gas | fuel_supply | gas | 2075 | 5.7191 | Price¦Primary Energy¦Gas
Downscaling[REMIND-MAgPIE 3.2-4.6 IntegratedPhysicalDamages (95th-high)] | Nationally Determined Contributions (NDCs) | DEU | Price¦Primary Energy¦Gas | US$2010/GJ | Price¦Primary Energy¦Gas | fuel_supply | gas | 2080 | 5.7204 | Price¦Primary Energy¦Gas
Downscaling[REMIND-MAgPIE 3.2-4.6 IntegratedPhysicalDamages (95th-high)] | Nationally Determined Contributions (NDCs) | DEU | Price¦Primary Energy¦Gas | US$2010/GJ | Price¦Primary Energy¦Gas | fuel_supply | gas | 2085 | 5.7714 | Price¦Primary Energy¦Gas
Downscaling[REMIND-MAgPIE 3.2-4.6 IntegratedPhysicalDamages (95th-high)] | Nationally Determined Contributions (NDCs) | DEU | Price¦Primary Energy¦Gas | US$2010/GJ | Price¦Primary Energy¦Gas | fuel_supply | gas | 2090 | 5.8225 | Price¦Primary Energy¦Gas
Downscaling[REMIND-MAgPIE 3.2-4.6 IntegratedPhysicalDamages (95th-high)] | Nationally Determined Contributions (NDCs) | DEU | Price¦Primary Energy¦Gas | US$2010/GJ | Price¦Primary Energy¦Gas | fuel_supply | gas | 2095 | 5.8514 | Price¦Primary Energy¦Gas
Downscaling[REMIND-MAgPIE 3.2-4.6 IntegratedPhysicalDamages (95th-high)] | Nationally Determined Contributions (NDCs) | DEU | Price¦Primary Energy¦Gas | US$2010/GJ | Price¦Primary Energy¦Gas | fuel_supply | gas | 2100 | 5.8804 | Price¦Primary Energy¦Gas
Downscaling[REMIND-MAgPIE 3.2-4.6 IntegratedPhysicalDamages (95th-high)] | Nationally Determined Contributions (NDCs) | DEU | Price¦Secondary Energy¦Liquids¦Oil | US$2010/GJ | Price¦Secondary Energy¦Liquids¦Oil | fuel_supply | oil | 2020 | 82.2847 | Price¦Secondary Energy¦Liquids¦Oil
Downscaling[REMIND-MAgPIE 3.2-4.6 IntegratedPhysicalDamages (95th-high)] | Nationally Determined Contributions (NDCs) | DEU | Price¦Secondary Energy¦Liquids¦Oil | US$2010/GJ | Price¦Secondary Energy¦Liquids¦Oil | fuel_supply | oil | 2025 | 90.3748 | Price¦Secondary Energy¦Liquids¦Oil
Downscaling[REMIND-MAgPIE 3.2-4.6 IntegratedPhysicalDamages (95th-high)] | Nationally Determined Contributions (NDCs) | DEU | Price¦Secondary Energy¦Liquids¦Oil | US$2010/GJ | Price¦Secondary Energy¦Liquids¦Oil | fuel_supply | oil | 2030 | 91.6186 | Price¦Secondary Energy¦Liquids¦Oil
Downscaling[REMIND-MAgPIE 3.2-4.6 IntegratedPhysicalDamages (95th-high)] | Nationally Determined Contributions (NDCs) | DEU | Price¦Secondary Energy¦Liquids¦Oil | US$2010/GJ | Price¦Secondary Energy¦Liquids¦Oil | fuel_supply | oil | 2035 | 84.6094 | Price¦Secondary Energy¦Liquids¦Oil
Downscaling[REMIND-MAgPIE 3.2-4.6 IntegratedPhysicalDamages (95th-high)] | Nationally Determined Contributions (NDCs) | DEU | Price¦Secondary Energy¦Liquids¦Oil | US$2010/GJ | Price¦Secondary Energy¦Liquids¦Oil | fuel_supply | oil | 2040 | 101.1498 | Price¦Secondary Energy¦Liquids¦Oil
Downscaling[REMIND-MAgPIE 3.2-4.6 IntegratedPhysicalDamages (95th-high)] | Nationally Determined Contributions (NDCs) | DEU | Price¦Secondary Energy¦Liquids¦Oil | US$2010/GJ | Price¦Secondary Energy¦Liquids¦Oil | fuel_supply | oil | 2045 | 118.9663 | Price¦Secondary Energy¦Liquids¦Oil
Downscaling[REMIND-MAgPIE 3.2-4.6 IntegratedPhysicalDamages (95th-high)] | Nationally Determined Contributions (NDCs) | DEU | Price¦Secondary Energy¦Liquids¦Oil | US$2010/GJ | Price¦Secondary Energy¦Liquids¦Oil | fuel_supply | oil | 2050 | 134.0035 | Price¦Secondary Energy¦Liquids¦Oil
Downscaling[REMIND-MAgPIE 3.2-4.6 IntegratedPhysicalDamages (95th-high)] | Nationally Determined Contributions (NDCs) | DEU | Price¦Secondary Energy¦Liquids¦Oil | US$2010/GJ | Price¦Secondary Energy¦Liquids¦Oil | fuel_supply | oil | 2055 | 142.4309 | Price¦Secondary Energy¦Liquids¦Oil
Downscaling[REMIND-MAgPIE 3.2-4.6 IntegratedPhysicalDamages (95th-high)] | Nationally Determined Contributions (NDCs) | DEU | Price¦Secondary Energy¦Liquids¦Oil | US$2010/GJ | Price¦Secondary Energy¦Liquids¦Oil | fuel_supply | oil | 2060 | 230.5649 | Price¦Secondary Energy¦Liquids¦Oil
Downscaling[REMIND-MAgPIE 3.2-4.6 IntegratedPhysicalDamages (95th-high)] | Nationally Determined Contributions (NDCs) | DEU | Price¦Secondary Energy¦Liquids¦Oil | US$2010/GJ | Price¦Secondary Energy¦Liquids¦Oil | fuel_supply | oil | 2065 | 273.8092 | Price¦Secondary Energy¦Liquids¦Oil
Downscaling[REMIND-MAgPIE 3.2-4.6 IntegratedPhysicalDamages (95th-high)] | Nationally Determined Contributions (NDCs) | DEU | Price¦Secondary Energy¦Liquids¦Oil | US$2010/GJ | Price¦Secondary Energy¦Liquids¦Oil | fuel_supply | oil | 2070 | 317.0534 | Price¦Secondary Energy¦Liquids¦Oil
Downscaling[REMIND-MAgPIE 3.2-4.6 IntegratedPhysicalDamages (95th-high)] | Nationally Determined Contributions (NDCs) | DEU | Price¦Secondary Energy¦Liquids¦Oil | US$2010/GJ | Price¦Secondary Energy¦Liquids¦Oil | fuel_supply | oil | 2075 | 303.6771 | Price¦Secondary Energy¦Liquids¦Oil
Downscaling[REMIND-MAgPIE 3.2-4.6 IntegratedPhysicalDamages (95th-high)] | Nationally Determined Contributions (NDCs) | DEU | Price¦Secondary Energy¦Liquids¦Oil | US$2010/GJ | Price¦Secondary Energy¦Liquids¦Oil | fuel_supply | oil | 2080 | 290.3008 | Price¦Secondary Energy¦Liquids¦Oil
Downscaling[REMIND-MAgPIE 3.2-4.6 IntegratedPhysicalDamages (95th-high)] | Nationally Determined Contributions (NDCs) | DEU | Price¦Secondary Energy¦Liquids¦Oil | US$2010/GJ | Price¦Secondary Energy¦Liquids¦Oil | fuel_supply | oil | 2085 | 276.3341 | Price¦Secondary Energy¦Liquids¦Oil
Downscaling[REMIND-MAgPIE 3.2-4.6 IntegratedPhysicalDamages (95th-high)] | Nationally Determined Contributions (NDCs) | DEU | Price¦Secondary Energy¦Liquids¦Oil | US$2010/GJ | Price¦Secondary Energy¦Liquids¦Oil | fuel_supply | oil | 2090 | 262.3673 | Price¦Secondary Energy¦Liquids¦Oil
Downscaling[REMIND-MAgPIE 3.2-4.6 IntegratedPhysicalDamages (95th-high)] | Nationally Determined Contributions (NDCs) | DEU | Price¦Secondary Energy¦Liquids¦Oil | US$2010/GJ | Price¦Secondary Energy¦Liquids¦Oil | fuel_supply | oil | 2095 | 277.7423 | Price¦Secondary Energy¦Liquids¦Oil
Downscaling[REMIND-MAgPIE 3.2-4.6 IntegratedPhysicalDamages (95th-high)] | Nationally Determined Contributions (NDCs) | DEU | Price¦Secondary Energy¦Liquids¦Oil | US$2010/GJ | Price¦Secondary Energy¦Liquids¦Oil | fuel_supply | oil | 2100 | 293.1173 | Price¦Secondary Energy¦Liquids¦Oil
Downscaling[REMIND-MAgPIE 3.2-4.6 IntegratedPhysicalDamages (95th-high)] | Nationally Determined Contributions (NDCs) | DEU | Emissions¦CO2 | Mt CO2/yr | Emissions¦CO2 | scenarios - CO2 abatement | CO2 | 2020 | 571.6633 | Emissions¦CO2
Downscaling[REMIND-MAgPIE 3.2-4.6 IntegratedPhysicalDamages (95th-high)] | Nationally Determined Contributions (NDCs) | DEU | Emissions¦CO2 | Mt CO2/yr | Emissions¦CO2 | scenarios - CO2 abatement | CO2 | 2025 | 390.8616 | Emissions¦CO2
Downscaling[REMIND-MAgPIE 3.2-4.6 IntegratedPhysicalDamages (95th-high)] | Nationally Determined Contributions (NDCs) | DEU | Emissions¦CO2 | Mt CO2/yr | Emissions¦CO2 | scenarios - CO2 abatement | CO2 | 2030 | 199.5572 | Emissions¦CO2
Downscaling[REMIND-MAgPIE 3.2-4.6 IntegratedPhysicalDamages (95th-high)] | Nationally Determined Contributions (NDCs) | DEU | Emissions¦CO2 | Mt CO2/yr | Emissions¦CO2 | scenarios - CO2 abatement | CO2 | 2035 | 109.9481 | Emissions¦CO2
Downscaling[REMIND-MAgPIE 3.2-4.6 IntegratedPhysicalDamages (95th-high)] | Nationally Determined Contributions (NDCs) | DEU | Emissions¦CO2 | Mt CO2/yr | Emissions¦CO2 | scenarios - CO2 abatement | CO2 | 2040 | 42.0922 | Emissions¦CO2
Downscaling[REMIND-MAgPIE 3.2-4.6 IntegratedPhysicalDamages (95th-high)] | Nationally Determined Contributions (NDCs) | DEU | Emissions¦CO2 | Mt CO2/yr | Emissions¦CO2 | scenarios - CO2 abatement | CO2 | 2045 | 5.0091 | Emissions¦CO2
Downscaling[REMIND-MAgPIE 3.2-4.6 IntegratedPhysicalDamages (95th-high)] | Nationally Determined Contributions (NDCs) | DEU | Emissions¦CO2 | Mt CO2/yr | Emissions¦CO2 | scenarios - CO2 abatement | CO2 | 2050 | -18.5761 | Emissions¦CO2
Downscaling[REMIND-MAgPIE 3.2-4.6 IntegratedPhysicalDamages (95th-high)] | Nationally Determined Contributions (NDCs) | DEU | Emissions¦CO2 | Mt CO2/yr | Emissions¦CO2 | scenarios - CO2 abatement | CO2 | 2055 | -27.8686 | Emissions¦CO2
Downscaling[REMIND-MAgPIE 3.2-4.6 IntegratedPhysicalDamages (95th-high)] | Nationally Determined Contributions (NDCs) | DEU | Emissions¦CO2 | Mt CO2/yr | Emissions¦CO2 | scenarios - CO2 abatement | CO2 | 2060 | -33.0962 | Emissions¦CO2
Downscaling[REMIND-MAgPIE 3.2-4.6 IntegratedPhysicalDamages (95th-high)] | Nationally Determined Contributions (NDCs) | DEU | Emissions¦CO2 | Mt CO2/yr | Emissions¦CO2 | scenarios - CO2 abatement | CO2 | 2065 | -32.9012 | Emissions¦CO2
Downscaling[REMIND-MAgPIE 3.2-4.6 IntegratedPhysicalDamages (95th-high)] | Nationally Determined Contributions (NDCs) | DEU | Emissions¦CO2 | Mt CO2/yr | Emissions¦CO2 | scenarios - CO2 abatement | CO2 | 2070 | -32.7037 | Emissions¦CO2
Downscaling[REMIND-MAgPIE 3.2-4.6 IntegratedPhysicalDamages (95th-high)] | Nationally Determined Contributions (NDCs) | DEU | Emissions¦CO2 | Mt CO2/yr | Emissions¦CO2 | scenarios - CO2 abatement | CO2 | 2075 | -31.9575 | Emissions¦CO2
Downscaling[REMIND-MAgPIE 3.2-4.6 IntegratedPhysicalDamages (95th-high)] | Nationally Determined Contributions (NDCs) | DEU | Emissions¦CO2 | Mt CO2/yr | Emissions¦CO2 | scenarios - CO2 abatement | CO2 | 2080 | -31.4396 | Emissions¦CO2
Downscaling[REMIND-MAgPIE 3.2-4.6 IntegratedPhysicalDamages (95th-high)] | Nationally Determined Contributions (NDCs) | DEU | Emissions¦CO2 | Mt CO2/yr | Emissions¦CO2 | scenarios - CO2 abatement | CO2 | 2085 | -30.9098 | Emissions¦CO2
Downscaling[REMIND-MAgPIE 3.2-4.6 IntegratedPhysicalDamages (95th-high)] | Nationally Determined Contributions (NDCs) | DEU | Emissions¦CO2 | Mt CO2/yr | Emissions¦CO2 | scenarios - CO2 abatement | CO2 | 2090 | -30.3582 | Emissions¦CO2
Downscaling[REMIND-MAgPIE 3.2-4.6 IntegratedPhysicalDamages (95th-high)] | Nationally Determined Contributions (NDCs) | DEU | Emissions¦CO2 | Mt CO2/yr | Emissions¦CO2 | scenarios - CO2 abatement | CO2 | 2095 | -26.2568 | Emissions¦CO2
Downscaling[REMIND-MAgPIE 3.2-4.6 IntegratedPhysicalDamages (95th-high)] | Nationally Determined Contributions (NDCs) | DEU | Emissions¦CO2 | Mt CO2/yr | Emissions¦CO2 | scenarios - CO2 abatement | CO2 | 2100 | -22.142 | Emissions¦CO2
Downscaling[REMIND-MAgPIE 3.2-4.6 IntegratedPhysicalDamages (95th-high)] | Nationally Determined Contributions (NDCs) | DEU | Emissions¦CO2¦Energy | Mt CO2/yr | Emissions¦CO2¦Energy | scenarios - CO2 abatement | CO2 | 2020 | 604.5884 | Emissions¦CO2¦Energy
Downscaling[REMIND-MAgPIE 3.2-4.6 IntegratedPhysicalDamages (95th-high)] | Nationally Determined Contributions (NDCs) | DEU | Emissions¦CO2¦Energy | Mt CO2/yr | Emissions¦CO2¦Energy | scenarios - CO2 abatement | CO2 | 2025 | 400.542 | Emissions¦CO2¦Energy
Downscaling[REMIND-MAgPIE 3.2-4.6 IntegratedPhysicalDamages (95th-high)] | Nationally Determined Contributions (NDCs) | DEU | Emissions¦CO2¦Energy | Mt CO2/yr | Emissions¦CO2¦Energy | scenarios - CO2 abatement | CO2 | 2030 | 217.8393 | Emissions¦CO2¦Energy
Downscaling[REMIND-MAgPIE 3.2-4.6 IntegratedPhysicalDamages (95th-high)] | Nationally Determined Contributions (NDCs) | DEU | Emissions¦CO2¦Energy | Mt CO2/yr | Emissions¦CO2¦Energy | scenarios - CO2 abatement | CO2 | 2035 | 135.0258 | Emissions¦CO2¦Energy
Downscaling[REMIND-MAgPIE 3.2-4.6 IntegratedPhysicalDamages (95th-high)] | Nationally Determined Contributions (NDCs) | DEU | Emissions¦CO2¦Energy | Mt CO2/yr | Emissions¦CO2¦Energy | scenarios - CO2 abatement | CO2 | 2040 | 73.9837 | Emissions¦CO2¦Energy
Downscaling[REMIND-MAgPIE 3.2-4.6 IntegratedPhysicalDamages (95th-high)] | Nationally Determined Contributions (NDCs) | DEU | Emissions¦CO2¦Energy | Mt CO2/yr | Emissions¦CO2¦Energy | scenarios - CO2 abatement | CO2 | 2045 | 42.1105 | Emissions¦CO2¦Energy
Downscaling[REMIND-MAgPIE 3.2-4.6 IntegratedPhysicalDamages (95th-high)] | Nationally Determined Contributions (NDCs) | DEU | Emissions¦CO2¦Energy | Mt CO2/yr | Emissions¦CO2¦Energy | scenarios - CO2 abatement | CO2 | 2050 | 23.3427 | Emissions¦CO2¦Energy
Downscaling[REMIND-MAgPIE 3.2-4.6 IntegratedPhysicalDamages (95th-high)] | Nationally Determined Contributions (NDCs) | DEU | Emissions¦CO2¦Energy | Mt CO2/yr | Emissions¦CO2¦Energy | scenarios - CO2 abatement | CO2 | 2055 | 11.9213 | Emissions¦CO2¦Energy
Downscaling[REMIND-MAgPIE 3.2-4.6 IntegratedPhysicalDamages (95th-high)] | Nationally Determined Contributions (NDCs) | DEU | Emissions¦CO2¦Energy | Mt CO2/yr | Emissions¦CO2¦Energy | scenarios - CO2 abatement | CO2 | 2060 | 2.8222 | Emissions¦CO2¦Energy
Downscaling[REMIND-MAgPIE 3.2-4.6 IntegratedPhysicalDamages (95th-high)] | Nationally Determined Contributions (NDCs) | DEU | Emissions¦CO2¦Energy | Mt CO2/yr | Emissions¦CO2¦Energy | scenarios - CO2 abatement | CO2 | 2065 | 0.6524 | Emissions¦CO2¦Energy
Downscaling[REMIND-MAgPIE 3.2-4.6 IntegratedPhysicalDamages (95th-high)] | Nationally Determined Contributions (NDCs) | DEU | Emissions¦CO2¦Energy | Mt CO2/yr | Emissions¦CO2¦Energy | scenarios - CO2 abatement | CO2 | 2070 | -1.5042 | Emissions¦CO2¦Energy
Downscaling[REMIND-MAgPIE 3.2-4.6 IntegratedPhysicalDamages (95th-high)] | Nationally Determined Contributions (NDCs) | DEU | Emissions¦CO2¦Energy | Mt CO2/yr | Emissions¦CO2¦Energy | scenarios - CO2 abatement | CO2 | 2075 | 0.0774 | Emissions¦CO2¦Energy
Downscaling[REMIND-MAgPIE 3.2-4.6 IntegratedPhysicalDamages (95th-high)] | Nationally Determined Contributions (NDCs) | DEU | Emissions¦CO2¦Energy | Mt CO2/yr | Emissions¦CO2¦Energy | scenarios - CO2 abatement | CO2 | 2080 | 1.4856 | Emissions¦CO2¦Energy
Downscaling[REMIND-MAgPIE 3.2-4.6 IntegratedPhysicalDamages (95th-high)] | Nationally Determined Contributions (NDCs) | DEU | Emissions¦CO2¦Energy | Mt CO2/yr | Emissions¦CO2¦Energy | scenarios - CO2 abatement | CO2 | 2085 | 1.086 | Emissions¦CO2¦Energy
Downscaling[REMIND-MAgPIE 3.2-4.6 IntegratedPhysicalDamages (95th-high)] | Nationally Determined Contributions (NDCs) | DEU | Emissions¦CO2¦Energy | Mt CO2/yr | Emissions¦CO2¦Energy | scenarios - CO2 abatement | CO2 | 2090 | 0.7064 | Emissions¦CO2¦Energy
Downscaling[REMIND-MAgPIE 3.2-4.6 IntegratedPhysicalDamages (95th-high)] | Nationally Determined Contributions (NDCs) | DEU | Emissions¦CO2¦Energy | Mt CO2/yr | Emissions¦CO2¦Energy | scenarios - CO2 abatement | CO2 | 2095 | -1.3141 | Emissions¦CO2¦Energy
Downscaling[REMIND-MAgPIE 3.2-4.6 IntegratedPhysicalDamages (95th-high)] | Nationally Determined Contributions (NDCs) | DEU | Emissions¦CO2¦Energy | Mt CO2/yr | Emissions¦CO2¦Energy | scenarios - CO2 abatement | CO2 | 2100 | -3.3188 | Emissions¦CO2¦Energy
Downscaling[REMIND-MAgPIE 3.2-4.6 IntegratedPhysicalDamages (95th-high)] | Net Zero 2050 | DEU | Carbon Sequestration¦CCS | Mt CO2/yr | Carbon Sequestration¦CCS | CCS potential |  | 2020 | 0 | Carbon Sequestration¦CCS
Downscaling[REMIND-MAgPIE 3.2-4.6 IntegratedPhysicalDamages (95th-high)] | Net Zero 2050 | DEU | Carbon Sequestration¦CCS | Mt CO2/yr | Carbon Sequestration¦CCS | CCS potential |  | 2025 | 0.6668 | Carbon Sequestration¦CCS
Downscaling[REMIND-MAgPIE 3.2-4.6 IntegratedPhysicalDamages (95th-high)] | Net Zero 2050 | DEU | Carbon Sequestration¦CCS | Mt CO2/yr | Carbon Sequestration¦CCS | CCS potential |  | 2030 | 22.7858 | Carbon Sequestration¦CCS
Downscaling[REMIND-MAgPIE 3.2-4.6 IntegratedPhysicalDamages (95th-high)] | Net Zero 2050 | DEU | Carbon Sequestration¦CCS | Mt CO2/yr | Carbon Sequestration¦CCS | CCS potential |  | 2035 | 60.5862 | Carbon Sequestration¦CCS
Downscaling[REMIND-MAgPIE 3.2-4.6 IntegratedPhysicalDamages (95th-high)] | Net Zero 2050 | DEU | Carbon Sequestration¦CCS | Mt CO2/yr | Carbon Sequestration¦CCS | CCS potential |  | 2040 | 96.3507 | Carbon Sequestration¦CCS
Downscaling[REMIND-MAgPIE 3.2-4.6 IntegratedPhysicalDamages (95th-high)] | Net Zero 2050 | DEU | Carbon Sequestration¦CCS | Mt CO2/yr | Carbon Sequestration¦CCS | CCS potential |  | 2045 | 101.6283 | Carbon Sequestration¦CCS
Downscaling[REMIND-MAgPIE 3.2-4.6 IntegratedPhysicalDamages (95th-high)] | Net Zero 2050 | DEU | Carbon Sequestration¦CCS | Mt CO2/yr | Carbon Sequestration¦CCS | CCS potential |  | 2050 | 96.6727 | Carbon Sequestration¦CCS
Downscaling[REMIND-MAgPIE 3.2-4.6 IntegratedPhysicalDamages (95th-high)] | Net Zero 2050 | DEU | Carbon Sequestration¦CCS | Mt CO2/yr | Carbon Sequestration¦CCS | CCS potential |  | 2055 | 88.8658 | Carbon Sequestration¦CCS
Downscaling[REMIND-MAgPIE 3.2-4.6 IntegratedPhysicalDamages (95th-high)] | Net Zero 2050 | DEU | Carbon Sequestration¦CCS | Mt CO2/yr | Carbon Sequestration¦CCS | CCS potential |  | 2060 | 77.1365 | Carbon Sequestration¦CCS
Downscaling[REMIND-MAgPIE 3.2-4.6 IntegratedPhysicalDamages (95th-high)] | Net Zero 2050 | DEU | Carbon Sequestration¦CCS | Mt CO2/yr | Carbon Sequestration¦CCS | CCS potential |  | 2065 | 63.5344 | Carbon Sequestration¦CCS
Downscaling[REMIND-MAgPIE 3.2-4.6 IntegratedPhysicalDamages (95th-high)] | Net Zero 2050 | DEU | Carbon Sequestration¦CCS | Mt CO2/yr | Carbon Sequestration¦CCS | CCS potential |  | 2070 | 50.4969 | Carbon Sequestration¦CCS
Downscaling[REMIND-MAgPIE 3.2-4.6 IntegratedPhysicalDamages (95th-high)] | Net Zero 2050 | DEU | Carbon Sequestration¦CCS | Mt CO2/yr | Carbon Sequestration¦CCS | CCS potential |  | 2075 | 40.5218 | Carbon Sequestration¦CCS
Downscaling[REMIND-MAgPIE 3.2-4.6 IntegratedPhysicalDamages (95th-high)] | Net Zero 2050 | DEU | Carbon Sequestration¦CCS | Mt CO2/yr | Carbon Sequestration¦CCS | CCS potential |  | 2080 | 31.2571 | Carbon Sequestration¦CCS
Downscaling[REMIND-MAgPIE 3.2-4.6 IntegratedPhysicalDamages (95th-high)] | Net Zero 2050 | DEU | Carbon Sequestration¦CCS | Mt CO2/yr | Carbon Sequestration¦CCS | CCS potential |  | 2085 | 30.9868 | Carbon Sequestration¦CCS
Downscaling[REMIND-MAgPIE 3.2-4.6 IntegratedPhysicalDamages (95th-high)] | Net Zero 2050 | DEU | Carbon Sequestration¦CCS | Mt CO2/yr | Carbon Sequestration¦CCS | CCS potential |  | 2090 | 32.1974 | Carbon Sequestration¦CCS
Downscaling[REMIND-MAgPIE 3.2-4.6 IntegratedPhysicalDamages (95th-high)] | Net Zero 2050 | DEU | Carbon Sequestration¦CCS | Mt CO2/yr | Carbon Sequestration¦CCS | CCS potential |  | 2095 | 33.91 | Carbon Sequestration¦CCS
Downscaling[REMIND-MAgPIE 3.2-4.6 IntegratedPhysicalDamages (95th-high)] | Net Zero 2050 | DEU | Carbon Sequestration¦CCS | Mt CO2/yr | Carbon Sequestration¦CCS | CCS potential |  | 2100 | 35.2743 | Carbon Sequestration¦CCS
Downscaling[REMIND-MAgPIE 3.2-4.6 IntegratedPhysicalDamages (95th-high)] | Net Zero 2050 | DEU | Final Energy¦Industry¦Electricity | EJ/yr | Final Energy¦Industry¦Electricity | demand_projection | elc_industry | 2020 | 0.9396 | Final Energy¦Industry¦Electricity
Downscaling[REMIND-MAgPIE 3.2-4.6 IntegratedPhysicalDamages (95th-high)] | Net Zero 2050 | DEU | Final Energy¦Industry¦Electricity | EJ/yr | Final Energy¦Industry¦Electricity | demand_projection | elc_industry | 2025 | 0.8778 | Final Energy¦Industry¦Electricity
Downscaling[REMIND-MAgPIE 3.2-4.6 IntegratedPhysicalDamages (95th-high)] | Net Zero 2050 | DEU | Final Energy¦Industry¦Electricity | EJ/yr | Final Energy¦Industry¦Electricity | demand_projection | elc_industry | 2030 | 0.9151 | Final Energy¦Industry¦Electricity
Downscaling[REMIND-MAgPIE 3.2-4.6 IntegratedPhysicalDamages (95th-high)] | Net Zero 2050 | DEU | Final Energy¦Industry¦Electricity | EJ/yr | Final Energy¦Industry¦Electricity | demand_projection | elc_industry | 2035 | 0.9084 | Final Energy¦Industry¦Electricity
Downscaling[REMIND-MAgPIE 3.2-4.6 IntegratedPhysicalDamages (95th-high)] | Net Zero 2050 | DEU | Final Energy¦Industry¦Electricity | EJ/yr | Final Energy¦Industry¦Electricity | demand_projection | elc_industry | 2040 | 0.896 | Final Energy¦Industry¦Electricity
Downscaling[REMIND-MAgPIE 3.2-4.6 IntegratedPhysicalDamages (95th-high)] | Net Zero 2050 | DEU | Final Energy¦Industry¦Electricity | EJ/yr | Final Energy¦Industry¦Electricity | demand_projection | elc_industry | 2045 | 0.8349 | Final Energy¦Industry¦Electricity
Downscaling[REMIND-MAgPIE 3.2-4.6 IntegratedPhysicalDamages (95th-high)] | Net Zero 2050 | DEU | Final Energy¦Industry¦Electricity | EJ/yr | Final Energy¦Industry¦Electricity | demand_projection | elc_industry | 2050 | 0.7646 | Final Energy¦Industry¦Electricity
Downscaling[REMIND-MAgPIE 3.2-4.6 IntegratedPhysicalDamages (95th-high)] | Net Zero 2050 | DEU | Final Energy¦Industry¦Electricity | EJ/yr | Final Energy¦Industry¦Electricity | demand_projection | elc_industry | 2055 | 0.7044 | Final Energy¦Industry¦Electricity
Downscaling[REMIND-MAgPIE 3.2-4.6 IntegratedPhysicalDamages (95th-high)] | Net Zero 2050 | DEU | Final Energy¦Industry¦Electricity | EJ/yr | Final Energy¦Industry¦Electricity | demand_projection | elc_industry | 2060 | 0.6368 | Final Energy¦Industry¦Electricity
Downscaling[REMIND-MAgPIE 3.2-4.6 IntegratedPhysicalDamages (95th-high)] | Net Zero 2050 | DEU | Final Energy¦Industry¦Electricity | EJ/yr | Final Energy¦Industry¦Electricity | demand_projection | elc_industry | 2065 | 0.5979 | Final Energy¦Industry¦Electricity
Downscaling[REMIND-MAgPIE 3.2-4.6 IntegratedPhysicalDamages (95th-high)] | Net Zero 2050 | DEU | Final Energy¦Industry¦Electricity | EJ/yr | Final Energy¦Industry¦Electricity | demand_projection | elc_industry | 2070 | 0.5608 | Final Energy¦Industry¦Electricity
Downscaling[REMIND-MAgPIE 3.2-4.6 IntegratedPhysicalDamages (95th-high)] | Net Zero 2050 | DEU | Final Energy¦Industry¦Electricity | EJ/yr | Final Energy¦Industry¦Electricity | demand_projection | elc_industry | 2075 | 0.5263 | Final Energy¦Industry¦Electricity
Downscaling[REMIND-MAgPIE 3.2-4.6 IntegratedPhysicalDamages (95th-high)] | Net Zero 2050 | DEU | Final Energy¦Industry¦Electricity | EJ/yr | Final Energy¦Industry¦Electricity | demand_projection | elc_industry | 2080 | 0.4949 | Final Energy¦Industry¦Electricity
Downscaling[REMIND-MAgPIE 3.2-4.6 IntegratedPhysicalDamages (95th-high)] | Net Zero 2050 | DEU | Final Energy¦Industry¦Electricity | EJ/yr | Final Energy¦Industry¦Electricity | demand_projection | elc_industry | 2085 | 0.4643 | Final Energy¦Industry¦Electricity
Downscaling[REMIND-MAgPIE 3.2-4.6 IntegratedPhysicalDamages (95th-high)] | Net Zero 2050 | DEU | Final Energy¦Industry¦Electricity | EJ/yr | Final Energy¦Industry¦Electricity | demand_projection | elc_industry | 2090 | 0.4335 | Final Energy¦Industry¦Electricity
Downscaling[REMIND-MAgPIE 3.2-4.6 IntegratedPhysicalDamages (95th-high)] | Net Zero 2050 | DEU | Final Energy¦Industry¦Electricity | EJ/yr | Final Energy¦Industry¦Electricity | demand_projection | elc_industry | 2095 | 0.3915 | Final Energy¦Industry¦Electricity
Downscaling[REMIND-MAgPIE 3.2-4.6 IntegratedPhysicalDamages (95th-high)] | Net Zero 2050 | DEU | Final Energy¦Industry¦Electricity | EJ/yr | Final Energy¦Industry¦Electricity | demand_projection | elc_industry | 2100 | 0.3545 | Final Energy¦Industry¦Electricity
Downscaling[REMIND-MAgPIE 3.2-4.6 IntegratedPhysicalDamages (95th-high)] | Net Zero 2050 | DEU | Final Energy¦Residential and Commercial¦Electricity | EJ/yr | Final Energy¦Residential and Commercial¦Electricity | demand_projection | elc_buildings | 2020 | 1.1352 | Final Energy¦Residential and Commercial¦Electricity
Downscaling[REMIND-MAgPIE 3.2-4.6 IntegratedPhysicalDamages (95th-high)] | Net Zero 2050 | DEU | Final Energy¦Residential and Commercial¦Electricity | EJ/yr | Final Energy¦Residential and Commercial¦Electricity | demand_projection | elc_buildings | 2025 | 1.0356 | Final Energy¦Residential and Commercial¦Electricity
Downscaling[REMIND-MAgPIE 3.2-4.6 IntegratedPhysicalDamages (95th-high)] | Net Zero 2050 | DEU | Final Energy¦Residential and Commercial¦Electricity | EJ/yr | Final Energy¦Residential and Commercial¦Electricity | demand_projection | elc_buildings | 2030 | 1.0903 | Final Energy¦Residential and Commercial¦Electricity
Downscaling[REMIND-MAgPIE 3.2-4.6 IntegratedPhysicalDamages (95th-high)] | Net Zero 2050 | DEU | Final Energy¦Residential and Commercial¦Electricity | EJ/yr | Final Energy¦Residential and Commercial¦Electricity | demand_projection | elc_buildings | 2035 | 1.171 | Final Energy¦Residential and Commercial¦Electricity
Downscaling[REMIND-MAgPIE 3.2-4.6 IntegratedPhysicalDamages (95th-high)] | Net Zero 2050 | DEU | Final Energy¦Residential and Commercial¦Electricity | EJ/yr | Final Energy¦Residential and Commercial¦Electricity | demand_projection | elc_buildings | 2040 | 1.1471 | Final Energy¦Residential and Commercial¦Electricity
Downscaling[REMIND-MAgPIE 3.2-4.6 IntegratedPhysicalDamages (95th-high)] | Net Zero 2050 | DEU | Final Energy¦Residential and Commercial¦Electricity | EJ/yr | Final Energy¦Residential and Commercial¦Electricity | demand_projection | elc_buildings | 2045 | 1.0878 | Final Energy¦Residential and Commercial¦Electricity
Downscaling[REMIND-MAgPIE 3.2-4.6 IntegratedPhysicalDamages (95th-high)] | Net Zero 2050 | DEU | Final Energy¦Residential and Commercial¦Electricity | EJ/yr | Final Energy¦Residential and Commercial¦Electricity | demand_projection | elc_buildings | 2050 | 1.0146 | Final Energy¦Residential and Commercial¦Electricity
Downscaling[REMIND-MAgPIE 3.2-4.6 IntegratedPhysicalDamages (95th-high)] | Net Zero 2050 | DEU | Final Energy¦Residential and Commercial¦Electricity | EJ/yr | Final Energy¦Residential and Commercial¦Electricity | demand_projection | elc_buildings | 2055 | 0.9385 | Final Energy¦Residential and Commercial¦Electricity
Downscaling[REMIND-MAgPIE 3.2-4.6 IntegratedPhysicalDamages (95th-high)] | Net Zero 2050 | DEU | Final Energy¦Residential and Commercial¦Electricity | EJ/yr | Final Energy¦Residential and Commercial¦Electricity | demand_projection | elc_buildings | 2060 | 0.9437 | Final Energy¦Residential and Commercial¦Electricity
Downscaling[REMIND-MAgPIE 3.2-4.6 IntegratedPhysicalDamages (95th-high)] | Net Zero 2050 | DEU | Final Energy¦Residential and Commercial¦Electricity | EJ/yr | Final Energy¦Residential and Commercial¦Electricity | demand_projection | elc_buildings | 2065 | 0.9333 | Final Energy¦Residential and Commercial¦Electricity
Downscaling[REMIND-MAgPIE 3.2-4.6 IntegratedPhysicalDamages (95th-high)] | Net Zero 2050 | DEU | Final Energy¦Residential and Commercial¦Electricity | EJ/yr | Final Energy¦Residential and Commercial¦Electricity | demand_projection | elc_buildings | 2070 | 0.9186 | Final Energy¦Residential and Commercial¦Electricity
Downscaling[REMIND-MAgPIE 3.2-4.6 IntegratedPhysicalDamages (95th-high)] | Net Zero 2050 | DEU | Final Energy¦Residential and Commercial¦Electricity | EJ/yr | Final Energy¦Residential and Commercial¦Electricity | demand_projection | elc_buildings | 2075 | 0.9406 | Final Energy¦Residential and Commercial¦Electricity
Downscaling[REMIND-MAgPIE 3.2-4.6 IntegratedPhysicalDamages (95th-high)] | Net Zero 2050 | DEU | Final Energy¦Residential and Commercial¦Electricity | EJ/yr | Final Energy¦Residential and Commercial¦Electricity | demand_projection | elc_buildings | 2080 | 0.967 | Final Energy¦Residential and Commercial¦Electricity
Downscaling[REMIND-MAgPIE 3.2-4.6 IntegratedPhysicalDamages (95th-high)] | Net Zero 2050 | DEU | Final Energy¦Residential and Commercial¦Electricity | EJ/yr | Final Energy¦Residential and Commercial¦Electricity | demand_projection | elc_buildings | 2085 | 0.9995 | Final Energy¦Residential and Commercial¦Electricity
Downscaling[REMIND-MAgPIE 3.2-4.6 IntegratedPhysicalDamages (95th-high)] | Net Zero 2050 | DEU | Final Energy¦Residential and Commercial¦Electricity | EJ/yr | Final Energy¦Residential and Commercial¦Electricity | demand_projection | elc_buildings | 2090 | 1.0312 | Final Energy¦Residential and Commercial¦Electricity
Downscaling[REMIND-MAgPIE 3.2-4.6 IntegratedPhysicalDamages (95th-high)] | Net Zero 2050 | DEU | Final Energy¦Residential and Commercial¦Electricity | EJ/yr | Final Energy¦Residential and Commercial¦Electricity | demand_projection | elc_buildings | 2095 | 1.0633 | Final Energy¦Residential and Commercial¦Electricity
Downscaling[REMIND-MAgPIE 3.2-4.6 IntegratedPhysicalDamages (95th-high)] | Net Zero 2050 | DEU | Final Energy¦Residential and Commercial¦Electricity | EJ/yr | Final Energy¦Residential and Commercial¦Electricity | demand_projection | elc_buildings | 2100 | 1.0927 | Final Energy¦Residential and Commercial¦Electricity
Downscaling[REMIND-MAgPIE 3.2-4.6 IntegratedPhysicalDamages (95th-high)] | Net Zero 2050 | DEU | Final Energy¦Transportation¦Electricity | EJ/yr | Final Energy¦Transportation¦Electricity | demand_projection | elc_transport | 2020 | 0.0815 | Final Energy¦Transportation¦Electricity
Downscaling[REMIND-MAgPIE 3.2-4.6 IntegratedPhysicalDamages (95th-high)] | Net Zero 2050 | DEU | Final Energy¦Transportation¦Electricity | EJ/yr | Final Energy¦Transportation¦Electricity | demand_projection | elc_transport | 2025 | 0.195 | Final Energy¦Transportation¦Electricity
Downscaling[REMIND-MAgPIE 3.2-4.6 IntegratedPhysicalDamages (95th-high)] | Net Zero 2050 | DEU | Final Energy¦Transportation¦Electricity | EJ/yr | Final Energy¦Transportation¦Electricity | demand_projection | elc_transport | 2030 | 0.372 | Final Energy¦Transportation¦Electricity
Downscaling[REMIND-MAgPIE 3.2-4.6 IntegratedPhysicalDamages (95th-high)] | Net Zero 2050 | DEU | Final Energy¦Transportation¦Electricity | EJ/yr | Final Energy¦Transportation¦Electricity | demand_projection | elc_transport | 2035 | 0.4888 | Final Energy¦Transportation¦Electricity
Downscaling[REMIND-MAgPIE 3.2-4.6 IntegratedPhysicalDamages (95th-high)] | Net Zero 2050 | DEU | Final Energy¦Transportation¦Electricity | EJ/yr | Final Energy¦Transportation¦Electricity | demand_projection | elc_transport | 2040 | 0.552 | Final Energy¦Transportation¦Electricity
Downscaling[REMIND-MAgPIE 3.2-4.6 IntegratedPhysicalDamages (95th-high)] | Net Zero 2050 | DEU | Final Energy¦Transportation¦Electricity | EJ/yr | Final Energy¦Transportation¦Electricity | demand_projection | elc_transport | 2045 | 0.567 | Final Energy¦Transportation¦Electricity
Downscaling[REMIND-MAgPIE 3.2-4.6 IntegratedPhysicalDamages (95th-high)] | Net Zero 2050 | DEU | Final Energy¦Transportation¦Electricity | EJ/yr | Final Energy¦Transportation¦Electricity | demand_projection | elc_transport | 2050 | 0.5528 | Final Energy¦Transportation¦Electricity
Downscaling[REMIND-MAgPIE 3.2-4.6 IntegratedPhysicalDamages (95th-high)] | Net Zero 2050 | DEU | Final Energy¦Transportation¦Electricity | EJ/yr | Final Energy¦Transportation¦Electricity | demand_projection | elc_transport | 2055 | 0.5481 | Final Energy¦Transportation¦Electricity
Downscaling[REMIND-MAgPIE 3.2-4.6 IntegratedPhysicalDamages (95th-high)] | Net Zero 2050 | DEU | Final Energy¦Transportation¦Electricity | EJ/yr | Final Energy¦Transportation¦Electricity | demand_projection | elc_transport | 2060 | 0.5442 | Final Energy¦Transportation¦Electricity
Downscaling[REMIND-MAgPIE 3.2-4.6 IntegratedPhysicalDamages (95th-high)] | Net Zero 2050 | DEU | Final Energy¦Transportation¦Electricity | EJ/yr | Final Energy¦Transportation¦Electricity | demand_projection | elc_transport | 2065 | 0.5338 | Final Energy¦Transportation¦Electricity
Downscaling[REMIND-MAgPIE 3.2-4.6 IntegratedPhysicalDamages (95th-high)] | Net Zero 2050 | DEU | Final Energy¦Transportation¦Electricity | EJ/yr | Final Energy¦Transportation¦Electricity | demand_projection | elc_transport | 2070 | 0.5348 | Final Energy¦Transportation¦Electricity
Downscaling[REMIND-MAgPIE 3.2-4.6 IntegratedPhysicalDamages (95th-high)] | Net Zero 2050 | DEU | Final Energy¦Transportation¦Electricity | EJ/yr | Final Energy¦Transportation¦Electricity | demand_projection | elc_transport | 2075 | 0.5403 | Final Energy¦Transportation¦Electricity
Downscaling[REMIND-MAgPIE 3.2-4.6 IntegratedPhysicalDamages (95th-high)] | Net Zero 2050 | DEU | Final Energy¦Transportation¦Electricity | EJ/yr | Final Energy¦Transportation¦Electricity | demand_projection | elc_transport | 2080 | 0.5386 | Final Energy¦Transportation¦Electricity
Downscaling[REMIND-MAgPIE 3.2-4.6 IntegratedPhysicalDamages (95th-high)] | Net Zero 2050 | DEU | Final Energy¦Transportation¦Electricity | EJ/yr | Final Energy¦Transportation¦Electricity | demand_projection | elc_transport | 2085 | 0.5311 | Final Energy¦Transportation¦Electricity
Downscaling[REMIND-MAgPIE 3.2-4.6 IntegratedPhysicalDamages (95th-high)] | Net Zero 2050 | DEU | Final Energy¦Transportation¦Electricity | EJ/yr | Final Energy¦Transportation¦Electricity | demand_projection | elc_transport | 2090 | 0.5213 | Final Energy¦Transportation¦Electricity
Downscaling[REMIND-MAgPIE 3.2-4.6 IntegratedPhysicalDamages (95th-high)] | Net Zero 2050 | DEU | Final Energy¦Transportation¦Electricity | EJ/yr | Final Energy¦Transportation¦Electricity | demand_projection | elc_transport | 2095 | 0.5018 | Final Energy¦Transportation¦Electricity
Downscaling[REMIND-MAgPIE 3.2-4.6 IntegratedPhysicalDamages (95th-high)] | Net Zero 2050 | DEU | Final Energy¦Transportation¦Electricity | EJ/yr | Final Energy¦Transportation¦Electricity | demand_projection | elc_transport | 2100 | 0.4857 | Final Energy¦Transportation¦Electricity
Downscaling[REMIND-MAgPIE 3.2-4.6 IntegratedPhysicalDamages (95th-high)] | Net Zero 2050 | DEU | Secondary Energy¦Hydrogen | EJ/yr | Secondary Energy¦Hydrogen | demand_projection | hydrogen_allsect | 2020 | 0.0123 | Secondary Energy¦Hydrogen
Downscaling[REMIND-MAgPIE 3.2-4.6 IntegratedPhysicalDamages (95th-high)] | Net Zero 2050 | DEU | Secondary Energy¦Hydrogen | EJ/yr | Secondary Energy¦Hydrogen | demand_projection | hydrogen_allsect | 2025 | 0.0422 | Secondary Energy¦Hydrogen
Downscaling[REMIND-MAgPIE 3.2-4.6 IntegratedPhysicalDamages (95th-high)] | Net Zero 2050 | DEU | Secondary Energy¦Hydrogen | EJ/yr | Secondary Energy¦Hydrogen | demand_projection | hydrogen_allsect | 2030 | 0.0846 | Secondary Energy¦Hydrogen
Downscaling[REMIND-MAgPIE 3.2-4.6 IntegratedPhysicalDamages (95th-high)] | Net Zero 2050 | DEU | Secondary Energy¦Hydrogen | EJ/yr | Secondary Energy¦Hydrogen | demand_projection | hydrogen_allsect | 2035 | 0.1608 | Secondary Energy¦Hydrogen
Downscaling[REMIND-MAgPIE 3.2-4.6 IntegratedPhysicalDamages (95th-high)] | Net Zero 2050 | DEU | Secondary Energy¦Hydrogen | EJ/yr | Secondary Energy¦Hydrogen | demand_projection | hydrogen_allsect | 2040 | 0.2721 | Secondary Energy¦Hydrogen
Downscaling[REMIND-MAgPIE 3.2-4.6 IntegratedPhysicalDamages (95th-high)] | Net Zero 2050 | DEU | Secondary Energy¦Hydrogen | EJ/yr | Secondary Energy¦Hydrogen | demand_projection | hydrogen_allsect | 2045 | 0.3724 | Secondary Energy¦Hydrogen
Downscaling[REMIND-MAgPIE 3.2-4.6 IntegratedPhysicalDamages (95th-high)] | Net Zero 2050 | DEU | Secondary Energy¦Hydrogen | EJ/yr | Secondary Energy¦Hydrogen | demand_projection | hydrogen_allsect | 2050 | 0.4522 | Secondary Energy¦Hydrogen
Downscaling[REMIND-MAgPIE 3.2-4.6 IntegratedPhysicalDamages (95th-high)] | Net Zero 2050 | DEU | Secondary Energy¦Hydrogen | EJ/yr | Secondary Energy¦Hydrogen | demand_projection | hydrogen_allsect | 2055 | 0.4784 | Secondary Energy¦Hydrogen
Downscaling[REMIND-MAgPIE 3.2-4.6 IntegratedPhysicalDamages (95th-high)] | Net Zero 2050 | DEU | Secondary Energy¦Hydrogen | EJ/yr | Secondary Energy¦Hydrogen | demand_projection | hydrogen_allsect | 2060 | 0.4755 | Secondary Energy¦Hydrogen
Downscaling[REMIND-MAgPIE 3.2-4.6 IntegratedPhysicalDamages (95th-high)] | Net Zero 2050 | DEU | Secondary Energy¦Hydrogen | EJ/yr | Secondary Energy¦Hydrogen | demand_projection | hydrogen_allsect | 2065 | 0.4237 | Secondary Energy¦Hydrogen
Downscaling[REMIND-MAgPIE 3.2-4.6 IntegratedPhysicalDamages (95th-high)] | Net Zero 2050 | DEU | Secondary Energy¦Hydrogen | EJ/yr | Secondary Energy¦Hydrogen | demand_projection | hydrogen_allsect | 2070 | 0.3641 | Secondary Energy¦Hydrogen
Downscaling[REMIND-MAgPIE 3.2-4.6 IntegratedPhysicalDamages (95th-high)] | Net Zero 2050 | DEU | Secondary Energy¦Hydrogen | EJ/yr | Secondary Energy¦Hydrogen | demand_projection | hydrogen_allsect | 2075 | 0.3189 | Secondary Energy¦Hydrogen
Downscaling[REMIND-MAgPIE 3.2-4.6 IntegratedPhysicalDamages (95th-high)] | Net Zero 2050 | DEU | Secondary Energy¦Hydrogen | EJ/yr | Secondary Energy¦Hydrogen | demand_projection | hydrogen_allsect | 2080 | 0.2716 | Secondary Energy¦Hydrogen
Downscaling[REMIND-MAgPIE 3.2-4.6 IntegratedPhysicalDamages (95th-high)] | Net Zero 2050 | DEU | Secondary Energy¦Hydrogen | EJ/yr | Secondary Energy¦Hydrogen | demand_projection | hydrogen_allsect | 2085 | 0.2669 | Secondary Energy¦Hydrogen
Downscaling[REMIND-MAgPIE 3.2-4.6 IntegratedPhysicalDamages (95th-high)] | Net Zero 2050 | DEU | Secondary Energy¦Hydrogen | EJ/yr | Secondary Energy¦Hydrogen | demand_projection | hydrogen_allsect | 2090 | 0.2757 | Secondary Energy¦Hydrogen
Downscaling[REMIND-MAgPIE 3.2-4.6 IntegratedPhysicalDamages (95th-high)] | Net Zero 2050 | DEU | Secondary Energy¦Hydrogen | EJ/yr | Secondary Energy¦Hydrogen | demand_projection | hydrogen_allsect | 2095 | 0.2848 | Secondary Energy¦Hydrogen
Downscaling[REMIND-MAgPIE 3.2-4.6 IntegratedPhysicalDamages (95th-high)] | Net Zero 2050 | DEU | Secondary Energy¦Hydrogen | EJ/yr | Secondary Energy¦Hydrogen | demand_projection | hydrogen_allsect | 2100 | 0.2905 | Secondary Energy¦Hydrogen
Downscaling[REMIND-MAgPIE 3.2-4.6 IntegratedPhysicalDamages (95th-high)] | Net Zero 2050 | DEU | Secondary Energy¦Electricity¦Coal | EJ/yr | Secondary Energy¦Electricity¦Coal | elec_co2 |  | 2020 | 0.6822 | Secondary Energy¦Electricity¦Coal | 94
Downscaling[REMIND-MAgPIE 3.2-4.6 IntegratedPhysicalDamages (95th-high)] | Net Zero 2050 | DEU | Secondary Energy¦Electricity¦Coal | EJ/yr | Secondary Energy¦Electricity¦Coal | elec_co2 |  | 2025 | 0.2236 | Secondary Energy¦Electricity¦Coal | 94
Downscaling[REMIND-MAgPIE 3.2-4.6 IntegratedPhysicalDamages (95th-high)] | Net Zero 2050 | DEU | Secondary Energy¦Electricity¦Coal | EJ/yr | Secondary Energy¦Electricity¦Coal | elec_co2 |  | 2030 | 0.0006 | Secondary Energy¦Electricity¦Coal | 94
Downscaling[REMIND-MAgPIE 3.2-4.6 IntegratedPhysicalDamages (95th-high)] | Net Zero 2050 | DEU | Secondary Energy¦Electricity¦Coal | EJ/yr | Secondary Energy¦Electricity¦Coal | elec_co2 |  | 2035 | 0.0004 | Secondary Energy¦Electricity¦Coal | 94
Downscaling[REMIND-MAgPIE 3.2-4.6 IntegratedPhysicalDamages (95th-high)] | Net Zero 2050 | DEU | Secondary Energy¦Electricity¦Coal | EJ/yr | Secondary Energy¦Electricity¦Coal | elec_co2 |  | 2040 | 0.0002 | Secondary Energy¦Electricity¦Coal | 94
Downscaling[REMIND-MAgPIE 3.2-4.6 IntegratedPhysicalDamages (95th-high)] | Net Zero 2050 | DEU | Secondary Energy¦Electricity¦Coal | EJ/yr | Secondary Energy¦Electricity¦Coal | elec_co2 |  | 2045 | 0.0001 | Secondary Energy¦Electricity¦Coal | 94
Downscaling[REMIND-MAgPIE 3.2-4.6 IntegratedPhysicalDamages (95th-high)] | Net Zero 2050 | DEU | Secondary Energy¦Electricity¦Coal | EJ/yr | Secondary Energy¦Electricity¦Coal | elec_co2 |  | 2050 | 0 | Secondary Energy¦Electricity¦Coal | 94
Downscaling[REMIND-MAgPIE 3.2-4.6 IntegratedPhysicalDamages (95th-high)] | Net Zero 2050 | DEU | Secondary Energy¦Electricity¦Coal | EJ/yr | Secondary Energy¦Electricity¦Coal | elec_co2 |  | 2055 | 0 | Secondary Energy¦Electricity¦Coal | 94
Downscaling[REMIND-MAgPIE 3.2-4.6 IntegratedPhysicalDamages (95th-high)] | Net Zero 2050 | DEU | Secondary Energy¦Electricity¦Coal | EJ/yr | Secondary Energy¦Electricity¦Coal | elec_co2 |  | 2060 | 0 | Secondary Energy¦Electricity¦Coal | 94
Downscaling[REMIND-MAgPIE 3.2-4.6 IntegratedPhysicalDamages (95th-high)] | Net Zero 2050 | DEU | Secondary Energy¦Electricity¦Coal | EJ/yr | Secondary Energy¦Electricity¦Coal | elec_co2 |  | 2065 | 0 | Secondary Energy¦Electricity¦Coal | 94
Downscaling[REMIND-MAgPIE 3.2-4.6 IntegratedPhysicalDamages (95th-high)] | Net Zero 2050 | DEU | Secondary Energy¦Electricity¦Coal | EJ/yr | Secondary Energy¦Electricity¦Coal | elec_co2 |  | 2070 | 0 | Secondary Energy¦Electricity¦Coal | 94
Downscaling[REMIND-MAgPIE 3.2-4.6 IntegratedPhysicalDamages (95th-high)] | Net Zero 2050 | DEU | Secondary Energy¦Electricity¦Coal | EJ/yr | Secondary Energy¦Electricity¦Coal | elec_co2 |  | 2075 | 0 | Secondary Energy¦Electricity¦Coal | 94
Downscaling[REMIND-MAgPIE 3.2-4.6 IntegratedPhysicalDamages (95th-high)] | Net Zero 2050 | DEU | Secondary Energy¦Electricity¦Coal | EJ/yr | Secondary Energy¦Electricity¦Coal | elec_co2 |  | 2080 | 0 | Secondary Energy¦Electricity¦Coal | 94
Downscaling[REMIND-MAgPIE 3.2-4.6 IntegratedPhysicalDamages (95th-high)] | Net Zero 2050 | DEU | Secondary Energy¦Electricity¦Coal | EJ/yr | Secondary Energy¦Electricity¦Coal | elec_co2 |  | 2085 | 0 | Secondary Energy¦Electricity¦Coal | 94
Downscaling[REMIND-MAgPIE 3.2-4.6 IntegratedPhysicalDamages (95th-high)] | Net Zero 2050 | DEU | Secondary Energy¦Electricity¦Coal | EJ/yr | Secondary Energy¦Electricity¦Coal | elec_co2 |  | 2090 | 0 | Secondary Energy¦Electricity¦Coal | 94
Downscaling[REMIND-MAgPIE 3.2-4.6 IntegratedPhysicalDamages (95th-high)] | Net Zero 2050 | DEU | Secondary Energy¦Electricity¦Coal | EJ/yr | Secondary Energy¦Electricity¦Coal | elec_co2 |  | 2095 | 0 | Secondary Energy¦Electricity¦Coal | 94
Downscaling[REMIND-MAgPIE 3.2-4.6 IntegratedPhysicalDamages (95th-high)] | Net Zero 2050 | DEU | Secondary Energy¦Electricity¦Coal | EJ/yr | Secondary Energy¦Electricity¦Coal | elec_co2 |  | 2100 | 0 | Secondary Energy¦Electricity¦Coal | 94
Downscaling[REMIND-MAgPIE 3.2-4.6 IntegratedPhysicalDamages (95th-high)] | Net Zero 2050 | DEU | Secondary Energy¦Electricity¦Gas | EJ/yr | Secondary Energy¦Electricity¦Gas | elec_co2 |  | 2020 | 0.4504 | Secondary Energy¦Electricity¦Gas | 55
Downscaling[REMIND-MAgPIE 3.2-4.6 IntegratedPhysicalDamages (95th-high)] | Net Zero 2050 | DEU | Secondary Energy¦Electricity¦Gas | EJ/yr | Secondary Energy¦Electricity¦Gas | elec_co2 |  | 2025 | 0.4148 | Secondary Energy¦Electricity¦Gas | 55
Downscaling[REMIND-MAgPIE 3.2-4.6 IntegratedPhysicalDamages (95th-high)] | Net Zero 2050 | DEU | Secondary Energy¦Electricity¦Gas | EJ/yr | Secondary Energy¦Electricity¦Gas | elec_co2 |  | 2030 | 0.0926 | Secondary Energy¦Electricity¦Gas | 55
Downscaling[REMIND-MAgPIE 3.2-4.6 IntegratedPhysicalDamages (95th-high)] | Net Zero 2050 | DEU | Secondary Energy¦Electricity¦Gas | EJ/yr | Secondary Energy¦Electricity¦Gas | elec_co2 |  | 2035 | 0.0008 | Secondary Energy¦Electricity¦Gas | 55
Downscaling[REMIND-MAgPIE 3.2-4.6 IntegratedPhysicalDamages (95th-high)] | Net Zero 2050 | DEU | Secondary Energy¦Electricity¦Gas | EJ/yr | Secondary Energy¦Electricity¦Gas | elec_co2 |  | 2040 | 0.0004 | Secondary Energy¦Electricity¦Gas | 55
Downscaling[REMIND-MAgPIE 3.2-4.6 IntegratedPhysicalDamages (95th-high)] | Net Zero 2050 | DEU | Secondary Energy¦Electricity¦Gas | EJ/yr | Secondary Energy¦Electricity¦Gas | elec_co2 |  | 2045 | 0.0002 | Secondary Energy¦Electricity¦Gas | 55
Downscaling[REMIND-MAgPIE 3.2-4.6 IntegratedPhysicalDamages (95th-high)] | Net Zero 2050 | DEU | Secondary Energy¦Electricity¦Gas | EJ/yr | Secondary Energy¦Electricity¦Gas | elec_co2 |  | 2050 | 0 | Secondary Energy¦Electricity¦Gas | 55
Downscaling[REMIND-MAgPIE 3.2-4.6 IntegratedPhysicalDamages (95th-high)] | Net Zero 2050 | DEU | Secondary Energy¦Electricity¦Gas | EJ/yr | Secondary Energy¦Electricity¦Gas | elec_co2 |  | 2055 | 0 | Secondary Energy¦Electricity¦Gas | 55
Downscaling[REMIND-MAgPIE 3.2-4.6 IntegratedPhysicalDamages (95th-high)] | Net Zero 2050 | DEU | Secondary Energy¦Electricity¦Gas | EJ/yr | Secondary Energy¦Electricity¦Gas | elec_co2 |  | 2060 | 0 | Secondary Energy¦Electricity¦Gas | 55
Downscaling[REMIND-MAgPIE 3.2-4.6 IntegratedPhysicalDamages (95th-high)] | Net Zero 2050 | DEU | Secondary Energy¦Electricity¦Gas | EJ/yr | Secondary Energy¦Electricity¦Gas | elec_co2 |  | 2065 | 0 | Secondary Energy¦Electricity¦Gas | 55
Downscaling[REMIND-MAgPIE 3.2-4.6 IntegratedPhysicalDamages (95th-high)] | Net Zero 2050 | DEU | Secondary Energy¦Electricity¦Gas | EJ/yr | Secondary Energy¦Electricity¦Gas | elec_co2 |  | 2070 | 0 | Secondary Energy¦Electricity¦Gas | 55
Downscaling[REMIND-MAgPIE 3.2-4.6 IntegratedPhysicalDamages (95th-high)] | Net Zero 2050 | DEU | Secondary Energy¦Electricity¦Gas | EJ/yr | Secondary Energy¦Electricity¦Gas | elec_co2 |  | 2075 | 0 | Secondary Energy¦Electricity¦Gas | 55
Downscaling[REMIND-MAgPIE 3.2-4.6 IntegratedPhysicalDamages (95th-high)] | Net Zero 2050 | DEU | Secondary Energy¦Electricity¦Gas | EJ/yr | Secondary Energy¦Electricity¦Gas | elec_co2 |  | 2080 | 0 | Secondary Energy¦Electricity¦Gas | 55
Downscaling[REMIND-MAgPIE 3.2-4.6 IntegratedPhysicalDamages (95th-high)] | Net Zero 2050 | DEU | Secondary Energy¦Electricity¦Gas | EJ/yr | Secondary Energy¦Electricity¦Gas | elec_co2 |  | 2085 | 0 | Secondary Energy¦Electricity¦Gas | 55
Downscaling[REMIND-MAgPIE 3.2-4.6 IntegratedPhysicalDamages (95th-high)] | Net Zero 2050 | DEU | Secondary Energy¦Electricity¦Gas | EJ/yr | Secondary Energy¦Electricity¦Gas | elec_co2 |  | 2090 | 0 | Secondary Energy¦Electricity¦Gas | 55
Downscaling[REMIND-MAgPIE 3.2-4.6 IntegratedPhysicalDamages (95th-high)] | Net Zero 2050 | DEU | Secondary Energy¦Electricity¦Gas | EJ/yr | Secondary Energy¦Electricity¦Gas | elec_co2 |  | 2095 | 0 | Secondary Energy¦Electricity¦Gas | 55
Downscaling[REMIND-MAgPIE 3.2-4.6 IntegratedPhysicalDamages (95th-high)] | Net Zero 2050 | DEU | Secondary Energy¦Electricity¦Gas | EJ/yr | Secondary Energy¦Electricity¦Gas | elec_co2 |  | 2100 | 0 | Secondary Energy¦Electricity¦Gas | 55
Downscaling[REMIND-MAgPIE 3.2-4.6 IntegratedPhysicalDamages (95th-high)] | Net Zero 2050 | DEU | Secondary Energy¦Electricity¦Oil | EJ/yr | Secondary Energy¦Electricity¦Oil | elec_co2 |  | 2020 | 0.0162 | Secondary Energy¦Electricity¦Oil | 70
Downscaling[REMIND-MAgPIE 3.2-4.6 IntegratedPhysicalDamages (95th-high)] | Net Zero 2050 | DEU | Secondary Energy¦Electricity¦Oil | EJ/yr | Secondary Energy¦Electricity¦Oil | elec_co2 |  | 2025 | 0.0096 | Secondary Energy¦Electricity¦Oil | 70
Downscaling[REMIND-MAgPIE 3.2-4.6 IntegratedPhysicalDamages (95th-high)] | Net Zero 2050 | DEU | Secondary Energy¦Electricity¦Oil | EJ/yr | Secondary Energy¦Electricity¦Oil | elec_co2 |  | 2030 | 0.0039 | Secondary Energy¦Electricity¦Oil | 70
Downscaling[REMIND-MAgPIE 3.2-4.6 IntegratedPhysicalDamages (95th-high)] | Net Zero 2050 | DEU | Secondary Energy¦Electricity¦Oil | EJ/yr | Secondary Energy¦Electricity¦Oil | elec_co2 |  | 2035 | 0 | Secondary Energy¦Electricity¦Oil | 70
Downscaling[REMIND-MAgPIE 3.2-4.6 IntegratedPhysicalDamages (95th-high)] | Net Zero 2050 | DEU | Secondary Energy¦Electricity¦Oil | EJ/yr | Secondary Energy¦Electricity¦Oil | elec_co2 |  | 2040 | 0 | Secondary Energy¦Electricity¦Oil | 70
Downscaling[REMIND-MAgPIE 3.2-4.6 IntegratedPhysicalDamages (95th-high)] | Net Zero 2050 | DEU | Secondary Energy¦Electricity¦Oil | EJ/yr | Secondary Energy¦Electricity¦Oil | elec_co2 |  | 2045 | 0 | Secondary Energy¦Electricity¦Oil | 70
Downscaling[REMIND-MAgPIE 3.2-4.6 IntegratedPhysicalDamages (95th-high)] | Net Zero 2050 | DEU | Secondary Energy¦Electricity¦Oil | EJ/yr | Secondary Energy¦Electricity¦Oil | elec_co2 |  | 2050 | 0 | Secondary Energy¦Electricity¦Oil | 70
Downscaling[REMIND-MAgPIE 3.2-4.6 IntegratedPhysicalDamages (95th-high)] | Net Zero 2050 | DEU | Secondary Energy¦Electricity¦Oil | EJ/yr | Secondary Energy¦Electricity¦Oil | elec_co2 |  | 2055 | 0 | Secondary Energy¦Electricity¦Oil | 70
Downscaling[REMIND-MAgPIE 3.2-4.6 IntegratedPhysicalDamages (95th-high)] | Net Zero 2050 | DEU | Secondary Energy¦Electricity¦Oil | EJ/yr | Secondary Energy¦Electricity¦Oil | elec_co2 |  | 2060 | 0 | Secondary Energy¦Electricity¦Oil | 70
Downscaling[REMIND-MAgPIE 3.2-4.6 IntegratedPhysicalDamages (95th-high)] | Net Zero 2050 | DEU | Secondary Energy¦Electricity¦Oil | EJ/yr | Secondary Energy¦Electricity¦Oil | elec_co2 |  | 2065 | 0 | Secondary Energy¦Electricity¦Oil | 70
Downscaling[REMIND-MAgPIE 3.2-4.6 IntegratedPhysicalDamages (95th-high)] | Net Zero 2050 | DEU | Secondary Energy¦Electricity¦Oil | EJ/yr | Secondary Energy¦Electricity¦Oil | elec_co2 |  | 2070 | 0 | Secondary Energy¦Electricity¦Oil | 70
Downscaling[REMIND-MAgPIE 3.2-4.6 IntegratedPhysicalDamages (95th-high)] | Net Zero 2050 | DEU | Secondary Energy¦Electricity¦Oil | EJ/yr | Secondary Energy¦Electricity¦Oil | elec_co2 |  | 2075 | 0 | Secondary Energy¦Electricity¦Oil | 70
Downscaling[REMIND-MAgPIE 3.2-4.6 IntegratedPhysicalDamages (95th-high)] | Net Zero 2050 | DEU | Secondary Energy¦Electricity¦Oil | EJ/yr | Secondary Energy¦Electricity¦Oil | elec_co2 |  | 2080 | 0 | Secondary Energy¦Electricity¦Oil | 70
Downscaling[REMIND-MAgPIE 3.2-4.6 IntegratedPhysicalDamages (95th-high)] | Net Zero 2050 | DEU | Secondary Energy¦Electricity¦Oil | EJ/yr | Secondary Energy¦Electricity¦Oil | elec_co2 |  | 2085 | 0 | Secondary Energy¦Electricity¦Oil | 70
Downscaling[REMIND-MAgPIE 3.2-4.6 IntegratedPhysicalDamages (95th-high)] | Net Zero 2050 | DEU | Secondary Energy¦Electricity¦Oil | EJ/yr | Secondary Energy¦Electricity¦Oil | elec_co2 |  | 2090 | 0 | Secondary Energy¦Electricity¦Oil | 70
Downscaling[REMIND-MAgPIE 3.2-4.6 IntegratedPhysicalDamages (95th-high)] | Net Zero 2050 | DEU | Secondary Energy¦Electricity¦Oil | EJ/yr | Secondary Energy¦Electricity¦Oil | elec_co2 |  | 2095 | 0 | Secondary Energy¦Electricity¦Oil | 70
Downscaling[REMIND-MAgPIE 3.2-4.6 IntegratedPhysicalDamages (95th-high)] | Net Zero 2050 | DEU | Secondary Energy¦Electricity¦Oil | EJ/yr | Secondary Energy¦Electricity¦Oil | elec_co2 |  | 2100 | 0 | Secondary Energy¦Electricity¦Oil | 70
Downscaling[REMIND-MAgPIE 3.2-4.6 IntegratedPhysicalDamages (95th-high)] | Net Zero 2050 | DEU | Price¦Primary Energy¦Biomass | US$2010/GJ | Price¦Primary Energy¦Biomass | fuel_supply | bioenergy | 2020 | 5.3799 | Price¦Primary Energy¦Biomass
Downscaling[REMIND-MAgPIE 3.2-4.6 IntegratedPhysicalDamages (95th-high)] | Net Zero 2050 | DEU | Price¦Primary Energy¦Biomass | US$2010/GJ | Price¦Primary Energy¦Biomass | fuel_supply | bioenergy | 2025 | 5.2247 | Price¦Primary Energy¦Biomass
Downscaling[REMIND-MAgPIE 3.2-4.6 IntegratedPhysicalDamages (95th-high)] | Net Zero 2050 | DEU | Price¦Primary Energy¦Biomass | US$2010/GJ | Price¦Primary Energy¦Biomass | fuel_supply | bioenergy | 2030 | 6.0016 | Price¦Primary Energy¦Biomass
Downscaling[REMIND-MAgPIE 3.2-4.6 IntegratedPhysicalDamages (95th-high)] | Net Zero 2050 | DEU | Price¦Primary Energy¦Biomass | US$2010/GJ | Price¦Primary Energy¦Biomass | fuel_supply | bioenergy | 2035 | 8.29 | Price¦Primary Energy¦Biomass
Downscaling[REMIND-MAgPIE 3.2-4.6 IntegratedPhysicalDamages (95th-high)] | Net Zero 2050 | DEU | Price¦Primary Energy¦Biomass | US$2010/GJ | Price¦Primary Energy¦Biomass | fuel_supply | bioenergy | 2040 | 15.7738 | Price¦Primary Energy¦Biomass
Downscaling[REMIND-MAgPIE 3.2-4.6 IntegratedPhysicalDamages (95th-high)] | Net Zero 2050 | DEU | Price¦Primary Energy¦Biomass | US$2010/GJ | Price¦Primary Energy¦Biomass | fuel_supply | bioenergy | 2045 | 21.1234 | Price¦Primary Energy¦Biomass
Downscaling[REMIND-MAgPIE 3.2-4.6 IntegratedPhysicalDamages (95th-high)] | Net Zero 2050 | DEU | Price¦Primary Energy¦Biomass | US$2010/GJ | Price¦Primary Energy¦Biomass | fuel_supply | bioenergy | 2050 | 18.3446 | Price¦Primary Energy¦Biomass
Downscaling[REMIND-MAgPIE 3.2-4.6 IntegratedPhysicalDamages (95th-high)] | Net Zero 2050 | DEU | Price¦Primary Energy¦Biomass | US$2010/GJ | Price¦Primary Energy¦Biomass | fuel_supply | bioenergy | 2055 | 19.1891 | Price¦Primary Energy¦Biomass
Downscaling[REMIND-MAgPIE 3.2-4.6 IntegratedPhysicalDamages (95th-high)] | Net Zero 2050 | DEU | Price¦Primary Energy¦Biomass | US$2010/GJ | Price¦Primary Energy¦Biomass | fuel_supply | bioenergy | 2060 | 33.4161 | Price¦Primary Energy¦Biomass
Downscaling[REMIND-MAgPIE 3.2-4.6 IntegratedPhysicalDamages (95th-high)] | Net Zero 2050 | DEU | Price¦Primary Energy¦Biomass | US$2010/GJ | Price¦Primary Energy¦Biomass | fuel_supply | bioenergy | 2065 | 33.4338 | Price¦Primary Energy¦Biomass
Downscaling[REMIND-MAgPIE 3.2-4.6 IntegratedPhysicalDamages (95th-high)] | Net Zero 2050 | DEU | Price¦Primary Energy¦Biomass | US$2010/GJ | Price¦Primary Energy¦Biomass | fuel_supply | bioenergy | 2070 | 33.4515 | Price¦Primary Energy¦Biomass
Downscaling[REMIND-MAgPIE 3.2-4.6 IntegratedPhysicalDamages (95th-high)] | Net Zero 2050 | DEU | Price¦Primary Energy¦Biomass | US$2010/GJ | Price¦Primary Energy¦Biomass | fuel_supply | bioenergy | 2075 | 33.3152 | Price¦Primary Energy¦Biomass
Downscaling[REMIND-MAgPIE 3.2-4.6 IntegratedPhysicalDamages (95th-high)] | Net Zero 2050 | DEU | Price¦Primary Energy¦Biomass | US$2010/GJ | Price¦Primary Energy¦Biomass | fuel_supply | bioenergy | 2080 | 33.1789 | Price¦Primary Energy¦Biomass
Downscaling[REMIND-MAgPIE 3.2-4.6 IntegratedPhysicalDamages (95th-high)] | Net Zero 2050 | DEU | Price¦Primary Energy¦Biomass | US$2010/GJ | Price¦Primary Energy¦Biomass | fuel_supply | bioenergy | 2085 | 34.7193 | Price¦Primary Energy¦Biomass
Downscaling[REMIND-MAgPIE 3.2-4.6 IntegratedPhysicalDamages (95th-high)] | Net Zero 2050 | DEU | Price¦Primary Energy¦Biomass | US$2010/GJ | Price¦Primary Energy¦Biomass | fuel_supply | bioenergy | 2090 | 36.2596 | Price¦Primary Energy¦Biomass
Downscaling[REMIND-MAgPIE 3.2-4.6 IntegratedPhysicalDamages (95th-high)] | Net Zero 2050 | DEU | Price¦Primary Energy¦Biomass | US$2010/GJ | Price¦Primary Energy¦Biomass | fuel_supply | bioenergy | 2095 | 39.5042 | Price¦Primary Energy¦Biomass
Downscaling[REMIND-MAgPIE 3.2-4.6 IntegratedPhysicalDamages (95th-high)] | Net Zero 2050 | DEU | Price¦Primary Energy¦Biomass | US$2010/GJ | Price¦Primary Energy¦Biomass | fuel_supply | bioenergy | 2100 | 42.7488 | Price¦Primary Energy¦Biomass
Downscaling[REMIND-MAgPIE 3.2-4.6 IntegratedPhysicalDamages (95th-high)] | Net Zero 2050 | DEU | Price¦Primary Energy¦Coal | US$2010/GJ | Price¦Primary Energy¦Coal | fuel_supply | coal | 2020 | 2.0344 | Price¦Primary Energy¦Coal
Downscaling[REMIND-MAgPIE 3.2-4.6 IntegratedPhysicalDamages (95th-high)] | Net Zero 2050 | DEU | Price¦Primary Energy¦Coal | US$2010/GJ | Price¦Primary Energy¦Coal | fuel_supply | coal | 2025 | 2.6854 | Price¦Primary Energy¦Coal
Downscaling[REMIND-MAgPIE 3.2-4.6 IntegratedPhysicalDamages (95th-high)] | Net Zero 2050 | DEU | Price¦Primary Energy¦Coal | US$2010/GJ | Price¦Primary Energy¦Coal | fuel_supply | coal | 2030 | 1.7404 | Price¦Primary Energy¦Coal
Downscaling[REMIND-MAgPIE 3.2-4.6 IntegratedPhysicalDamages (95th-high)] | Net Zero 2050 | DEU | Price¦Primary Energy¦Coal | US$2010/GJ | Price¦Primary Energy¦Coal | fuel_supply | coal | 2035 | 1.3991 | Price¦Primary Energy¦Coal
Downscaling[REMIND-MAgPIE 3.2-4.6 IntegratedPhysicalDamages (95th-high)] | Net Zero 2050 | DEU | Price¦Primary Energy¦Coal | US$2010/GJ | Price¦Primary Energy¦Coal | fuel_supply | coal | 2040 | 1.3424 | Price¦Primary Energy¦Coal
Downscaling[REMIND-MAgPIE 3.2-4.6 IntegratedPhysicalDamages (95th-high)] | Net Zero 2050 | DEU | Price¦Primary Energy¦Coal | US$2010/GJ | Price¦Primary Energy¦Coal | fuel_supply | coal | 2045 | 1.4146 | Price¦Primary Energy¦Coal
Downscaling[REMIND-MAgPIE 3.2-4.6 IntegratedPhysicalDamages (95th-high)] | Net Zero 2050 | DEU | Price¦Primary Energy¦Coal | US$2010/GJ | Price¦Primary Energy¦Coal | fuel_supply | coal | 2050 | 1.6915 | Price¦Primary Energy¦Coal
Downscaling[REMIND-MAgPIE 3.2-4.6 IntegratedPhysicalDamages (95th-high)] | Net Zero 2050 | DEU | Price¦Primary Energy¦Coal | US$2010/GJ | Price¦Primary Energy¦Coal | fuel_supply | coal | 2055 | 1.656 | Price¦Primary Energy¦Coal
Downscaling[REMIND-MAgPIE 3.2-4.6 IntegratedPhysicalDamages (95th-high)] | Net Zero 2050 | DEU | Price¦Primary Energy¦Coal | US$2010/GJ | Price¦Primary Energy¦Coal | fuel_supply | coal | 2060 | 1.867 | Price¦Primary Energy¦Coal
Downscaling[REMIND-MAgPIE 3.2-4.6 IntegratedPhysicalDamages (95th-high)] | Net Zero 2050 | DEU | Price¦Primary Energy¦Coal | US$2010/GJ | Price¦Primary Energy¦Coal | fuel_supply | coal | 2065 | 1.8845 | Price¦Primary Energy¦Coal
Downscaling[REMIND-MAgPIE 3.2-4.6 IntegratedPhysicalDamages (95th-high)] | Net Zero 2050 | DEU | Price¦Primary Energy¦Coal | US$2010/GJ | Price¦Primary Energy¦Coal | fuel_supply | coal | 2070 | 1.902 | Price¦Primary Energy¦Coal
Downscaling[REMIND-MAgPIE 3.2-4.6 IntegratedPhysicalDamages (95th-high)] | Net Zero 2050 | DEU | Price¦Primary Energy¦Coal | US$2010/GJ | Price¦Primary Energy¦Coal | fuel_supply | coal | 2075 | 2.0062 | Price¦Primary Energy¦Coal
Downscaling[REMIND-MAgPIE 3.2-4.6 IntegratedPhysicalDamages (95th-high)] | Net Zero 2050 | DEU | Price¦Primary Energy¦Coal | US$2010/GJ | Price¦Primary Energy¦Coal | fuel_supply | coal | 2080 | 2.1103 | Price¦Primary Energy¦Coal
Downscaling[REMIND-MAgPIE 3.2-4.6 IntegratedPhysicalDamages (95th-high)] | Net Zero 2050 | DEU | Price¦Primary Energy¦Coal | US$2010/GJ | Price¦Primary Energy¦Coal | fuel_supply | coal | 2085 | 2.0984 | Price¦Primary Energy¦Coal
Downscaling[REMIND-MAgPIE 3.2-4.6 IntegratedPhysicalDamages (95th-high)] | Net Zero 2050 | DEU | Price¦Primary Energy¦Coal | US$2010/GJ | Price¦Primary Energy¦Coal | fuel_supply | coal | 2090 | 2.0865 | Price¦Primary Energy¦Coal
Downscaling[REMIND-MAgPIE 3.2-4.6 IntegratedPhysicalDamages (95th-high)] | Net Zero 2050 | DEU | Price¦Primary Energy¦Coal | US$2010/GJ | Price¦Primary Energy¦Coal | fuel_supply | coal | 2095 | 1.9373 | Price¦Primary Energy¦Coal
Downscaling[REMIND-MAgPIE 3.2-4.6 IntegratedPhysicalDamages (95th-high)] | Net Zero 2050 | DEU | Price¦Primary Energy¦Coal | US$2010/GJ | Price¦Primary Energy¦Coal | fuel_supply | coal | 2100 | 1.7882 | Price¦Primary Energy¦Coal
Downscaling[REMIND-MAgPIE 3.2-4.6 IntegratedPhysicalDamages (95th-high)] | Net Zero 2050 | DEU | Price¦Primary Energy¦Gas | US$2010/GJ | Price¦Primary Energy¦Gas | fuel_supply | gas | 2020 | 3.9711 | Price¦Primary Energy¦Gas
Downscaling[REMIND-MAgPIE 3.2-4.6 IntegratedPhysicalDamages (95th-high)] | Net Zero 2050 | DEU | Price¦Primary Energy¦Gas | US$2010/GJ | Price¦Primary Energy¦Gas | fuel_supply | gas | 2025 | 5.3001 | Price¦Primary Energy¦Gas
Downscaling[REMIND-MAgPIE 3.2-4.6 IntegratedPhysicalDamages (95th-high)] | Net Zero 2050 | DEU | Price¦Primary Energy¦Gas | US$2010/GJ | Price¦Primary Energy¦Gas | fuel_supply | gas | 2030 | 5.5763 | Price¦Primary Energy¦Gas
Downscaling[REMIND-MAgPIE 3.2-4.6 IntegratedPhysicalDamages (95th-high)] | Net Zero 2050 | DEU | Price¦Primary Energy¦Gas | US$2010/GJ | Price¦Primary Energy¦Gas | fuel_supply | gas | 2035 | 5.8408 | Price¦Primary Energy¦Gas
Downscaling[REMIND-MAgPIE 3.2-4.6 IntegratedPhysicalDamages (95th-high)] | Net Zero 2050 | DEU | Price¦Primary Energy¦Gas | US$2010/GJ | Price¦Primary Energy¦Gas | fuel_supply | gas | 2040 | 5.6693 | Price¦Primary Energy¦Gas
Downscaling[REMIND-MAgPIE 3.2-4.6 IntegratedPhysicalDamages (95th-high)] | Net Zero 2050 | DEU | Price¦Primary Energy¦Gas | US$2010/GJ | Price¦Primary Energy¦Gas | fuel_supply | gas | 2045 | 4.706 | Price¦Primary Energy¦Gas
Downscaling[REMIND-MAgPIE 3.2-4.6 IntegratedPhysicalDamages (95th-high)] | Net Zero 2050 | DEU | Price¦Primary Energy¦Gas | US$2010/GJ | Price¦Primary Energy¦Gas | fuel_supply | gas | 2050 | 4.2479 | Price¦Primary Energy¦Gas
Downscaling[REMIND-MAgPIE 3.2-4.6 IntegratedPhysicalDamages (95th-high)] | Net Zero 2050 | DEU | Price¦Primary Energy¦Gas | US$2010/GJ | Price¦Primary Energy¦Gas | fuel_supply | gas | 2055 | 4.5904 | Price¦Primary Energy¦Gas
Downscaling[REMIND-MAgPIE 3.2-4.6 IntegratedPhysicalDamages (95th-high)] | Net Zero 2050 | DEU | Price¦Primary Energy¦Gas | US$2010/GJ | Price¦Primary Energy¦Gas | fuel_supply | gas | 2060 | 5.4771 | Price¦Primary Energy¦Gas
Downscaling[REMIND-MAgPIE 3.2-4.6 IntegratedPhysicalDamages (95th-high)] | Net Zero 2050 | DEU | Price¦Primary Energy¦Gas | US$2010/GJ | Price¦Primary Energy¦Gas | fuel_supply | gas | 2065 | 5.7579 | Price¦Primary Energy¦Gas
Downscaling[REMIND-MAgPIE 3.2-4.6 IntegratedPhysicalDamages (95th-high)] | Net Zero 2050 | DEU | Price¦Primary Energy¦Gas | US$2010/GJ | Price¦Primary Energy¦Gas | fuel_supply | gas | 2070 | 6.0387 | Price¦Primary Energy¦Gas
Downscaling[REMIND-MAgPIE 3.2-4.6 IntegratedPhysicalDamages (95th-high)] | Net Zero 2050 | DEU | Price¦Primary Energy¦Gas | US$2010/GJ | Price¦Primary Energy¦Gas | fuel_supply | gas | 2075 | 5.9493 | Price¦Primary Energy¦Gas
Downscaling[REMIND-MAgPIE 3.2-4.6 IntegratedPhysicalDamages (95th-high)] | Net Zero 2050 | DEU | Price¦Primary Energy¦Gas | US$2010/GJ | Price¦Primary Energy¦Gas | fuel_supply | gas | 2080 | 5.8599 | Price¦Primary Energy¦Gas
Downscaling[REMIND-MAgPIE 3.2-4.6 IntegratedPhysicalDamages (95th-high)] | Net Zero 2050 | DEU | Price¦Primary Energy¦Gas | US$2010/GJ | Price¦Primary Energy¦Gas | fuel_supply | gas | 2085 | 5.7766 | Price¦Primary Energy¦Gas
Downscaling[REMIND-MAgPIE 3.2-4.6 IntegratedPhysicalDamages (95th-high)] | Net Zero 2050 | DEU | Price¦Primary Energy¦Gas | US$2010/GJ | Price¦Primary Energy¦Gas | fuel_supply | gas | 2090 | 5.6932 | Price¦Primary Energy¦Gas
Downscaling[REMIND-MAgPIE 3.2-4.6 IntegratedPhysicalDamages (95th-high)] | Net Zero 2050 | DEU | Price¦Primary Energy¦Gas | US$2010/GJ | Price¦Primary Energy¦Gas | fuel_supply | gas | 2095 | 5.2572 | Price¦Primary Energy¦Gas
Downscaling[REMIND-MAgPIE 3.2-4.6 IntegratedPhysicalDamages (95th-high)] | Net Zero 2050 | DEU | Price¦Primary Energy¦Gas | US$2010/GJ | Price¦Primary Energy¦Gas | fuel_supply | gas | 2100 | 4.8211 | Price¦Primary Energy¦Gas
Downscaling[REMIND-MAgPIE 3.2-4.6 IntegratedPhysicalDamages (95th-high)] | Net Zero 2050 | DEU | Price¦Secondary Energy¦Liquids¦Oil | US$2010/GJ | Price¦Secondary Energy¦Liquids¦Oil | fuel_supply | oil | 2020 | 82.2847 | Price¦Secondary Energy¦Liquids¦Oil
Downscaling[REMIND-MAgPIE 3.2-4.6 IntegratedPhysicalDamages (95th-high)] | Net Zero 2050 | DEU | Price¦Secondary Energy¦Liquids¦Oil | US$2010/GJ | Price¦Secondary Energy¦Liquids¦Oil | fuel_supply | oil | 2025 | 83.5245 | Price¦Secondary Energy¦Liquids¦Oil
Downscaling[REMIND-MAgPIE 3.2-4.6 IntegratedPhysicalDamages (95th-high)] | Net Zero 2050 | DEU | Price¦Secondary Energy¦Liquids¦Oil | US$2010/GJ | Price¦Secondary Energy¦Liquids¦Oil | fuel_supply | oil | 2030 | 93.001 | Price¦Secondary Energy¦Liquids¦Oil
Downscaling[REMIND-MAgPIE 3.2-4.6 IntegratedPhysicalDamages (95th-high)] | Net Zero 2050 | DEU | Price¦Secondary Energy¦Liquids¦Oil | US$2010/GJ | Price¦Secondary Energy¦Liquids¦Oil | fuel_supply | oil | 2035 | 104.6197 | Price¦Secondary Energy¦Liquids¦Oil
Downscaling[REMIND-MAgPIE 3.2-4.6 IntegratedPhysicalDamages (95th-high)] | Net Zero 2050 | DEU | Price¦Secondary Energy¦Liquids¦Oil | US$2010/GJ | Price¦Secondary Energy¦Liquids¦Oil | fuel_supply | oil | 2040 | 134.1815 | Price¦Secondary Energy¦Liquids¦Oil
Downscaling[REMIND-MAgPIE 3.2-4.6 IntegratedPhysicalDamages (95th-high)] | Net Zero 2050 | DEU | Price¦Secondary Energy¦Liquids¦Oil | US$2010/GJ | Price¦Secondary Energy¦Liquids¦Oil | fuel_supply | oil | 2045 | 140.8222 | Price¦Secondary Energy¦Liquids¦Oil
Downscaling[REMIND-MAgPIE 3.2-4.6 IntegratedPhysicalDamages (95th-high)] | Net Zero 2050 | DEU | Price¦Secondary Energy¦Liquids¦Oil | US$2010/GJ | Price¦Secondary Energy¦Liquids¦Oil | fuel_supply | oil | 2050 | 147.2178 | Price¦Secondary Energy¦Liquids¦Oil
Downscaling[REMIND-MAgPIE 3.2-4.6 IntegratedPhysicalDamages (95th-high)] | Net Zero 2050 | DEU | Price¦Secondary Energy¦Liquids¦Oil | US$2010/GJ | Price¦Secondary Energy¦Liquids¦Oil | fuel_supply | oil | 2055 | 173.8353 | Price¦Secondary Energy¦Liquids¦Oil
Downscaling[REMIND-MAgPIE 3.2-4.6 IntegratedPhysicalDamages (95th-high)] | Net Zero 2050 | DEU | Price¦Secondary Energy¦Liquids¦Oil | US$2010/GJ | Price¦Secondary Energy¦Liquids¦Oil | fuel_supply | oil | 2060 | 292.5312 | Price¦Secondary Energy¦Liquids¦Oil
Downscaling[REMIND-MAgPIE 3.2-4.6 IntegratedPhysicalDamages (95th-high)] | Net Zero 2050 | DEU | Price¦Secondary Energy¦Liquids¦Oil | US$2010/GJ | Price¦Secondary Energy¦Liquids¦Oil | fuel_supply | oil | 2065 | 393.6094 | Price¦Secondary Energy¦Liquids¦Oil
Downscaling[REMIND-MAgPIE 3.2-4.6 IntegratedPhysicalDamages (95th-high)] | Net Zero 2050 | DEU | Price¦Secondary Energy¦Liquids¦Oil | US$2010/GJ | Price¦Secondary Energy¦Liquids¦Oil | fuel_supply | oil | 2070 | 494.6876 | Price¦Secondary Energy¦Liquids¦Oil
Downscaling[REMIND-MAgPIE 3.2-4.6 IntegratedPhysicalDamages (95th-high)] | Net Zero 2050 | DEU | Price¦Secondary Energy¦Liquids¦Oil | US$2010/GJ | Price¦Secondary Energy¦Liquids¦Oil | fuel_supply | oil | 2075 | 513.1307 | Price¦Secondary Energy¦Liquids¦Oil
Downscaling[REMIND-MAgPIE 3.2-4.6 IntegratedPhysicalDamages (95th-high)] | Net Zero 2050 | DEU | Price¦Secondary Energy¦Liquids¦Oil | US$2010/GJ | Price¦Secondary Energy¦Liquids¦Oil | fuel_supply | oil | 2080 | 531.5738 | Price¦Secondary Energy¦Liquids¦Oil
Downscaling[REMIND-MAgPIE 3.2-4.6 IntegratedPhysicalDamages (95th-high)] | Net Zero 2050 | DEU | Price¦Secondary Energy¦Liquids¦Oil | US$2010/GJ | Price¦Secondary Energy¦Liquids¦Oil | fuel_supply | oil | 2085 | 539.0196 | Price¦Secondary Energy¦Liquids¦Oil
Downscaling[REMIND-MAgPIE 3.2-4.6 IntegratedPhysicalDamages (95th-high)] | Net Zero 2050 | DEU | Price¦Secondary Energy¦Liquids¦Oil | US$2010/GJ | Price¦Secondary Energy¦Liquids¦Oil | fuel_supply | oil | 2090 | 546.4653 | Price¦Secondary Energy¦Liquids¦Oil
Downscaling[REMIND-MAgPIE 3.2-4.6 IntegratedPhysicalDamages (95th-high)] | Net Zero 2050 | DEU | Price¦Secondary Energy¦Liquids¦Oil | US$2010/GJ | Price¦Secondary Energy¦Liquids¦Oil | fuel_supply | oil | 2095 | 576.8861 | Price¦Secondary Energy¦Liquids¦Oil
Downscaling[REMIND-MAgPIE 3.2-4.6 IntegratedPhysicalDamages (95th-high)] | Net Zero 2050 | DEU | Price¦Secondary Energy¦Liquids¦Oil | US$2010/GJ | Price¦Secondary Energy¦Liquids¦Oil | fuel_supply | oil | 2100 | 607.3069 | Price¦Secondary Energy¦Liquids¦Oil
Downscaling[REMIND-MAgPIE 3.2-4.6 IntegratedPhysicalDamages (95th-high)] | Net Zero 2050 | DEU | Emissions¦CO2 | Mt CO2/yr | Emissions¦CO2 | scenarios - CO2 abatement | CO2 | 2020 | 570.0108 | Emissions¦CO2
Downscaling[REMIND-MAgPIE 3.2-4.6 IntegratedPhysicalDamages (95th-high)] | Net Zero 2050 | DEU | Emissions¦CO2 | Mt CO2/yr | Emissions¦CO2 | scenarios - CO2 abatement | CO2 | 2025 | 368.9984 | Emissions¦CO2
Downscaling[REMIND-MAgPIE 3.2-4.6 IntegratedPhysicalDamages (95th-high)] | Net Zero 2050 | DEU | Emissions¦CO2 | Mt CO2/yr | Emissions¦CO2 | scenarios - CO2 abatement | CO2 | 2030 | 142.8462 | Emissions¦CO2
Downscaling[REMIND-MAgPIE 3.2-4.6 IntegratedPhysicalDamages (95th-high)] | Net Zero 2050 | DEU | Emissions¦CO2 | Mt CO2/yr | Emissions¦CO2 | scenarios - CO2 abatement | CO2 | 2035 | 6.4519 | Emissions¦CO2
Downscaling[REMIND-MAgPIE 3.2-4.6 IntegratedPhysicalDamages (95th-high)] | Net Zero 2050 | DEU | Emissions¦CO2 | Mt CO2/yr | Emissions¦CO2 | scenarios - CO2 abatement | CO2 | 2040 | -87.9087 | Emissions¦CO2
Downscaling[REMIND-MAgPIE 3.2-4.6 IntegratedPhysicalDamages (95th-high)] | Net Zero 2050 | DEU | Emissions¦CO2 | Mt CO2/yr | Emissions¦CO2 | scenarios - CO2 abatement | CO2 | 2045 | -114.2055 | Emissions¦CO2
Downscaling[REMIND-MAgPIE 3.2-4.6 IntegratedPhysicalDamages (95th-high)] | Net Zero 2050 | DEU | Emissions¦CO2 | Mt CO2/yr | Emissions¦CO2 | scenarios - CO2 abatement | CO2 | 2050 | -119.1627 | Emissions¦CO2
Downscaling[REMIND-MAgPIE 3.2-4.6 IntegratedPhysicalDamages (95th-high)] | Net Zero 2050 | DEU | Emissions¦CO2 | Mt CO2/yr | Emissions¦CO2 | scenarios - CO2 abatement | CO2 | 2055 | -112.577 | Emissions¦CO2
Downscaling[REMIND-MAgPIE 3.2-4.6 IntegratedPhysicalDamages (95th-high)] | Net Zero 2050 | DEU | Emissions¦CO2 | Mt CO2/yr | Emissions¦CO2 | scenarios - CO2 abatement | CO2 | 2060 | -104.2053 | Emissions¦CO2
Downscaling[REMIND-MAgPIE 3.2-4.6 IntegratedPhysicalDamages (95th-high)] | Net Zero 2050 | DEU | Emissions¦CO2 | Mt CO2/yr | Emissions¦CO2 | scenarios - CO2 abatement | CO2 | 2065 | -86.2732 | Emissions¦CO2
Downscaling[REMIND-MAgPIE 3.2-4.6 IntegratedPhysicalDamages (95th-high)] | Net Zero 2050 | DEU | Emissions¦CO2 | Mt CO2/yr | Emissions¦CO2 | scenarios - CO2 abatement | CO2 | 2070 | -68.702 | Emissions¦CO2
Downscaling[REMIND-MAgPIE 3.2-4.6 IntegratedPhysicalDamages (95th-high)] | Net Zero 2050 | DEU | Emissions¦CO2 | Mt CO2/yr | Emissions¦CO2 | scenarios - CO2 abatement | CO2 | 2075 | -64.4272 | Emissions¦CO2
Downscaling[REMIND-MAgPIE 3.2-4.6 IntegratedPhysicalDamages (95th-high)] | Net Zero 2050 | DEU | Emissions¦CO2 | Mt CO2/yr | Emissions¦CO2 | scenarios - CO2 abatement | CO2 | 2080 | -60.7577 | Emissions¦CO2
Downscaling[REMIND-MAgPIE 3.2-4.6 IntegratedPhysicalDamages (95th-high)] | Net Zero 2050 | DEU | Emissions¦CO2 | Mt CO2/yr | Emissions¦CO2 | scenarios - CO2 abatement | CO2 | 2085 | -57.4818 | Emissions¦CO2
Downscaling[REMIND-MAgPIE 3.2-4.6 IntegratedPhysicalDamages (95th-high)] | Net Zero 2050 | DEU | Emissions¦CO2 | Mt CO2/yr | Emissions¦CO2 | scenarios - CO2 abatement | CO2 | 2090 | -55.688 | Emissions¦CO2
Downscaling[REMIND-MAgPIE 3.2-4.6 IntegratedPhysicalDamages (95th-high)] | Net Zero 2050 | DEU | Emissions¦CO2 | Mt CO2/yr | Emissions¦CO2 | scenarios - CO2 abatement | CO2 | 2095 | -60.247 | Emissions¦CO2
Downscaling[REMIND-MAgPIE 3.2-4.6 IntegratedPhysicalDamages (95th-high)] | Net Zero 2050 | DEU | Emissions¦CO2 | Mt CO2/yr | Emissions¦CO2 | scenarios - CO2 abatement | CO2 | 2100 | -64.4603 | Emissions¦CO2
Downscaling[REMIND-MAgPIE 3.2-4.6 IntegratedPhysicalDamages (95th-high)] | Net Zero 2050 | DEU | Emissions¦CO2¦Energy | Mt CO2/yr | Emissions¦CO2¦Energy | scenarios - CO2 abatement | CO2 | 2020 | 602.4958 | Emissions¦CO2¦Energy
Downscaling[REMIND-MAgPIE 3.2-4.6 IntegratedPhysicalDamages (95th-high)] | Net Zero 2050 | DEU | Emissions¦CO2¦Energy | Mt CO2/yr | Emissions¦CO2¦Energy | scenarios - CO2 abatement | CO2 | 2025 | 377.8064 | Emissions¦CO2¦Energy
Downscaling[REMIND-MAgPIE 3.2-4.6 IntegratedPhysicalDamages (95th-high)] | Net Zero 2050 | DEU | Emissions¦CO2¦Energy | Mt CO2/yr | Emissions¦CO2¦Energy | scenarios - CO2 abatement | CO2 | 2030 | 161.8083 | Emissions¦CO2¦Energy
Downscaling[REMIND-MAgPIE 3.2-4.6 IntegratedPhysicalDamages (95th-high)] | Net Zero 2050 | DEU | Emissions¦CO2¦Energy | Mt CO2/yr | Emissions¦CO2¦Energy | scenarios - CO2 abatement | CO2 | 2035 | 32.6109 | Emissions¦CO2¦Energy
Downscaling[REMIND-MAgPIE 3.2-4.6 IntegratedPhysicalDamages (95th-high)] | Net Zero 2050 | DEU | Emissions¦CO2¦Energy | Mt CO2/yr | Emissions¦CO2¦Energy | scenarios - CO2 abatement | CO2 | 2040 | -58.2895 | Emissions¦CO2¦Energy
Downscaling[REMIND-MAgPIE 3.2-4.6 IntegratedPhysicalDamages (95th-high)] | Net Zero 2050 | DEU | Emissions¦CO2¦Energy | Mt CO2/yr | Emissions¦CO2¦Energy | scenarios - CO2 abatement | CO2 | 2045 | -82.4071 | Emissions¦CO2¦Energy
Downscaling[REMIND-MAgPIE 3.2-4.6 IntegratedPhysicalDamages (95th-high)] | Net Zero 2050 | DEU | Emissions¦CO2¦Energy | Mt CO2/yr | Emissions¦CO2¦Energy | scenarios - CO2 abatement | CO2 | 2050 | -85.9538 | Emissions¦CO2¦Energy
Downscaling[REMIND-MAgPIE 3.2-4.6 IntegratedPhysicalDamages (95th-high)] | Net Zero 2050 | DEU | Emissions¦CO2¦Energy | Mt CO2/yr | Emissions¦CO2¦Energy | scenarios - CO2 abatement | CO2 | 2055 | -79.4959 | Emissions¦CO2¦Energy
Downscaling[REMIND-MAgPIE 3.2-4.6 IntegratedPhysicalDamages (95th-high)] | Net Zero 2050 | DEU | Emissions¦CO2¦Energy | Mt CO2/yr | Emissions¦CO2¦Energy | scenarios - CO2 abatement | CO2 | 2060 | -73.3405 | Emissions¦CO2¦Energy
Downscaling[REMIND-MAgPIE 3.2-4.6 IntegratedPhysicalDamages (95th-high)] | Net Zero 2050 | DEU | Emissions¦CO2¦Energy | Mt CO2/yr | Emissions¦CO2¦Energy | scenarios - CO2 abatement | CO2 | 2065 | -61.3597 | Emissions¦CO2¦Energy
Downscaling[REMIND-MAgPIE 3.2-4.6 IntegratedPhysicalDamages (95th-high)] | Net Zero 2050 | DEU | Emissions¦CO2¦Energy | Mt CO2/yr | Emissions¦CO2¦Energy | scenarios - CO2 abatement | CO2 | 2070 | -49.7345 | Emissions¦CO2¦Energy
Downscaling[REMIND-MAgPIE 3.2-4.6 IntegratedPhysicalDamages (95th-high)] | Net Zero 2050 | DEU | Emissions¦CO2¦Energy | Mt CO2/yr | Emissions¦CO2¦Energy | scenarios - CO2 abatement | CO2 | 2075 | -40.2213 | Emissions¦CO2¦Energy
Downscaling[REMIND-MAgPIE 3.2-4.6 IntegratedPhysicalDamages (95th-high)] | Net Zero 2050 | DEU | Emissions¦CO2¦Energy | Mt CO2/yr | Emissions¦CO2¦Energy | scenarios - CO2 abatement | CO2 | 2080 | -31.3224 | Emissions¦CO2¦Energy
Downscaling[REMIND-MAgPIE 3.2-4.6 IntegratedPhysicalDamages (95th-high)] | Net Zero 2050 | DEU | Emissions¦CO2¦Energy | Mt CO2/yr | Emissions¦CO2¦Energy | scenarios - CO2 abatement | CO2 | 2085 | -31.2682 | Emissions¦CO2¦Energy
Downscaling[REMIND-MAgPIE 3.2-4.6 IntegratedPhysicalDamages (95th-high)] | Net Zero 2050 | DEU | Emissions¦CO2¦Energy | Mt CO2/yr | Emissions¦CO2¦Energy | scenarios - CO2 abatement | CO2 | 2090 | -32.7155 | Emissions¦CO2¦Energy
Downscaling[REMIND-MAgPIE 3.2-4.6 IntegratedPhysicalDamages (95th-high)] | Net Zero 2050 | DEU | Emissions¦CO2¦Energy | Mt CO2/yr | Emissions¦CO2¦Energy | scenarios - CO2 abatement | CO2 | 2095 | -34.7954 | Emissions¦CO2¦Energy
Downscaling[REMIND-MAgPIE 3.2-4.6 IntegratedPhysicalDamages (95th-high)] | Net Zero 2050 | DEU | Emissions¦CO2¦Energy | Mt CO2/yr | Emissions¦CO2¦Energy | scenarios - CO2 abatement | CO2 | 2100 | -36.5289 | Emissions¦CO2¦Energy
Downscaling[REMIND-MAgPIE 3.2-4.6 IntegratedPhysicalDamages (median)] | Below 2°C | DEU | Carbon Sequestration¦CCS | Mt CO2/yr | Carbon Sequestration¦CCS | CCS potential |  | 2020 | 0 | Carbon Sequestration¦CCS
Downscaling[REMIND-MAgPIE 3.2-4.6 IntegratedPhysicalDamages (median)] | Below 2°C | DEU | Carbon Sequestration¦CCS | Mt CO2/yr | Carbon Sequestration¦CCS | CCS potential |  | 2025 | 0.7076 | Carbon Sequestration¦CCS
Downscaling[REMIND-MAgPIE 3.2-4.6 IntegratedPhysicalDamages (median)] | Below 2°C | DEU | Carbon Sequestration¦CCS | Mt CO2/yr | Carbon Sequestration¦CCS | CCS potential |  | 2030 | 3.7908 | Carbon Sequestration¦CCS
Downscaling[REMIND-MAgPIE 3.2-4.6 IntegratedPhysicalDamages (median)] | Below 2°C | DEU | Carbon Sequestration¦CCS | Mt CO2/yr | Carbon Sequestration¦CCS | CCS potential |  | 2035 | 10.4752 | Carbon Sequestration¦CCS
Downscaling[REMIND-MAgPIE 3.2-4.6 IntegratedPhysicalDamages (median)] | Below 2°C | DEU | Carbon Sequestration¦CCS | Mt CO2/yr | Carbon Sequestration¦CCS | CCS potential |  | 2040 | 19.0282 | Carbon Sequestration¦CCS
Downscaling[REMIND-MAgPIE 3.2-4.6 IntegratedPhysicalDamages (median)] | Below 2°C | DEU | Carbon Sequestration¦CCS | Mt CO2/yr | Carbon Sequestration¦CCS | CCS potential |  | 2045 | 24.3291 | Carbon Sequestration¦CCS
Downscaling[REMIND-MAgPIE 3.2-4.6 IntegratedPhysicalDamages (median)] | Below 2°C | DEU | Carbon Sequestration¦CCS | Mt CO2/yr | Carbon Sequestration¦CCS | CCS potential |  | 2050 | 26.1959 | Carbon Sequestration¦CCS
Downscaling[REMIND-MAgPIE 3.2-4.6 IntegratedPhysicalDamages (median)] | Below 2°C | DEU | Carbon Sequestration¦CCS | Mt CO2/yr | Carbon Sequestration¦CCS | CCS potential |  | 2055 | 25.7281 | Carbon Sequestration¦CCS
Downscaling[REMIND-MAgPIE 3.2-4.6 IntegratedPhysicalDamages (median)] | Below 2°C | DEU | Carbon Sequestration¦CCS | Mt CO2/yr | Carbon Sequestration¦CCS | CCS potential |  | 2060 | 23.8463 | Carbon Sequestration¦CCS
Downscaling[REMIND-MAgPIE 3.2-4.6 IntegratedPhysicalDamages (median)] | Below 2°C | DEU | Carbon Sequestration¦CCS | Mt CO2/yr | Carbon Sequestration¦CCS | CCS potential |  | 2065 | 21.378 | Carbon Sequestration¦CCS
Downscaling[REMIND-MAgPIE 3.2-4.6 IntegratedPhysicalDamages (median)] | Below 2°C | DEU | Carbon Sequestration¦CCS | Mt CO2/yr | Carbon Sequestration¦CCS | CCS potential |  | 2070 | 19.1813 | Carbon Sequestration¦CCS
Downscaling[REMIND-MAgPIE 3.2-4.6 IntegratedPhysicalDamages (median)] | Below 2°C | DEU | Carbon Sequestration¦CCS | Mt CO2/yr | Carbon Sequestration¦CCS | CCS potential |  | 2075 | 18.3956 | Carbon Sequestration¦CCS
Downscaling[REMIND-MAgPIE 3.2-4.6 IntegratedPhysicalDamages (median)] | Below 2°C | DEU | Carbon Sequestration¦CCS | Mt CO2/yr | Carbon Sequestration¦CCS | CCS potential |  | 2080 | 17.5743 | Carbon Sequestration¦CCS
Downscaling[REMIND-MAgPIE 3.2-4.6 IntegratedPhysicalDamages (median)] | Below 2°C | DEU | Carbon Sequestration¦CCS | Mt CO2/yr | Carbon Sequestration¦CCS | CCS potential |  | 2085 | 18.3166 | Carbon Sequestration¦CCS
Downscaling[REMIND-MAgPIE 3.2-4.6 IntegratedPhysicalDamages (median)] | Below 2°C | DEU | Carbon Sequestration¦CCS | Mt CO2/yr | Carbon Sequestration¦CCS | CCS potential |  | 2090 | 19.1384 | Carbon Sequestration¦CCS
Downscaling[REMIND-MAgPIE 3.2-4.6 IntegratedPhysicalDamages (median)] | Below 2°C | DEU | Carbon Sequestration¦CCS | Mt CO2/yr | Carbon Sequestration¦CCS | CCS potential |  | 2095 | 19.4833 | Carbon Sequestration¦CCS
Downscaling[REMIND-MAgPIE 3.2-4.6 IntegratedPhysicalDamages (median)] | Below 2°C | DEU | Carbon Sequestration¦CCS | Mt CO2/yr | Carbon Sequestration¦CCS | CCS potential |  | 2100 | 19.5559 | Carbon Sequestration¦CCS
Downscaling[REMIND-MAgPIE 3.2-4.6 IntegratedPhysicalDamages (median)] | Below 2°C | DEU | Final Energy¦Industry¦Electricity | EJ/yr | Final Energy¦Industry¦Electricity | demand_projection | elc_industry | 2020 | 0.9445 | Final Energy¦Industry¦Electricity
Downscaling[REMIND-MAgPIE 3.2-4.6 IntegratedPhysicalDamages (median)] | Below 2°C | DEU | Final Energy¦Industry¦Electricity | EJ/yr | Final Energy¦Industry¦Electricity | demand_projection | elc_industry | 2025 | 0.9149 | Final Energy¦Industry¦Electricity
Downscaling[REMIND-MAgPIE 3.2-4.6 IntegratedPhysicalDamages (median)] | Below 2°C | DEU | Final Energy¦Industry¦Electricity | EJ/yr | Final Energy¦Industry¦Electricity | demand_projection | elc_industry | 2030 | 0.8956 | Final Energy¦Industry¦Electricity
Downscaling[REMIND-MAgPIE 3.2-4.6 IntegratedPhysicalDamages (median)] | Below 2°C | DEU | Final Energy¦Industry¦Electricity | EJ/yr | Final Energy¦Industry¦Electricity | demand_projection | elc_industry | 2035 | 0.9 | Final Energy¦Industry¦Electricity
Downscaling[REMIND-MAgPIE 3.2-4.6 IntegratedPhysicalDamages (median)] | Below 2°C | DEU | Final Energy¦Industry¦Electricity | EJ/yr | Final Energy¦Industry¦Electricity | demand_projection | elc_industry | 2040 | 0.852 | Final Energy¦Industry¦Electricity
Downscaling[REMIND-MAgPIE 3.2-4.6 IntegratedPhysicalDamages (median)] | Below 2°C | DEU | Final Energy¦Industry¦Electricity | EJ/yr | Final Energy¦Industry¦Electricity | demand_projection | elc_industry | 2045 | 0.8218 | Final Energy¦Industry¦Electricity
Downscaling[REMIND-MAgPIE 3.2-4.6 IntegratedPhysicalDamages (median)] | Below 2°C | DEU | Final Energy¦Industry¦Electricity | EJ/yr | Final Energy¦Industry¦Electricity | demand_projection | elc_industry | 2050 | 0.7726 | Final Energy¦Industry¦Electricity
Downscaling[REMIND-MAgPIE 3.2-4.6 IntegratedPhysicalDamages (median)] | Below 2°C | DEU | Final Energy¦Industry¦Electricity | EJ/yr | Final Energy¦Industry¦Electricity | demand_projection | elc_industry | 2055 | 0.7155 | Final Energy¦Industry¦Electricity
Downscaling[REMIND-MAgPIE 3.2-4.6 IntegratedPhysicalDamages (median)] | Below 2°C | DEU | Final Energy¦Industry¦Electricity | EJ/yr | Final Energy¦Industry¦Electricity | demand_projection | elc_industry | 2060 | 0.6356 | Final Energy¦Industry¦Electricity
Downscaling[REMIND-MAgPIE 3.2-4.6 IntegratedPhysicalDamages (median)] | Below 2°C | DEU | Final Energy¦Industry¦Electricity | EJ/yr | Final Energy¦Industry¦Electricity | demand_projection | elc_industry | 2065 | 0.5939 | Final Energy¦Industry¦Electricity
Downscaling[REMIND-MAgPIE 3.2-4.6 IntegratedPhysicalDamages (median)] | Below 2°C | DEU | Final Energy¦Industry¦Electricity | EJ/yr | Final Energy¦Industry¦Electricity | demand_projection | elc_industry | 2070 | 0.5562 | Final Energy¦Industry¦Electricity
Downscaling[REMIND-MAgPIE 3.2-4.6 IntegratedPhysicalDamages (median)] | Below 2°C | DEU | Final Energy¦Industry¦Electricity | EJ/yr | Final Energy¦Industry¦Electricity | demand_projection | elc_industry | 2075 | 0.5215 | Final Energy¦Industry¦Electricity
Downscaling[REMIND-MAgPIE 3.2-4.6 IntegratedPhysicalDamages (median)] | Below 2°C | DEU | Final Energy¦Industry¦Electricity | EJ/yr | Final Energy¦Industry¦Electricity | demand_projection | elc_industry | 2080 | 0.4899 | Final Energy¦Industry¦Electricity
Downscaling[REMIND-MAgPIE 3.2-4.6 IntegratedPhysicalDamages (median)] | Below 2°C | DEU | Final Energy¦Industry¦Electricity | EJ/yr | Final Energy¦Industry¦Electricity | demand_projection | elc_industry | 2085 | 0.4549 | Final Energy¦Industry¦Electricity
Downscaling[REMIND-MAgPIE 3.2-4.6 IntegratedPhysicalDamages (median)] | Below 2°C | DEU | Final Energy¦Industry¦Electricity | EJ/yr | Final Energy¦Industry¦Electricity | demand_projection | elc_industry | 2090 | 0.415 | Final Energy¦Industry¦Electricity
Downscaling[REMIND-MAgPIE 3.2-4.6 IntegratedPhysicalDamages (median)] | Below 2°C | DEU | Final Energy¦Industry¦Electricity | EJ/yr | Final Energy¦Industry¦Electricity | demand_projection | elc_industry | 2095 | 0.3666 | Final Energy¦Industry¦Electricity
Downscaling[REMIND-MAgPIE 3.2-4.6 IntegratedPhysicalDamages (median)] | Below 2°C | DEU | Final Energy¦Industry¦Electricity | EJ/yr | Final Energy¦Industry¦Electricity | demand_projection | elc_industry | 2100 | 0.331 | Final Energy¦Industry¦Electricity
Downscaling[REMIND-MAgPIE 3.2-4.6 IntegratedPhysicalDamages (median)] | Below 2°C | DEU | Final Energy¦Residential and Commercial¦Electricity | EJ/yr | Final Energy¦Residential and Commercial¦Electricity | demand_projection | elc_buildings | 2020 | 1.1113 | Final Energy¦Residential and Commercial¦Electricity
Downscaling[REMIND-MAgPIE 3.2-4.6 IntegratedPhysicalDamages (median)] | Below 2°C | DEU | Final Energy¦Residential and Commercial¦Electricity | EJ/yr | Final Energy¦Residential and Commercial¦Electricity | demand_projection | elc_buildings | 2025 | 1.0646 | Final Energy¦Residential and Commercial¦Electricity
Downscaling[REMIND-MAgPIE 3.2-4.6 IntegratedPhysicalDamages (median)] | Below 2°C | DEU | Final Energy¦Residential and Commercial¦Electricity | EJ/yr | Final Energy¦Residential and Commercial¦Electricity | demand_projection | elc_buildings | 2030 | 1.0854 | Final Energy¦Residential and Commercial¦Electricity
Downscaling[REMIND-MAgPIE 3.2-4.6 IntegratedPhysicalDamages (median)] | Below 2°C | DEU | Final Energy¦Residential and Commercial¦Electricity | EJ/yr | Final Energy¦Residential and Commercial¦Electricity | demand_projection | elc_buildings | 2035 | 1.0935 | Final Energy¦Residential and Commercial¦Electricity
Downscaling[REMIND-MAgPIE 3.2-4.6 IntegratedPhysicalDamages (median)] | Below 2°C | DEU | Final Energy¦Residential and Commercial¦Electricity | EJ/yr | Final Energy¦Residential and Commercial¦Electricity | demand_projection | elc_buildings | 2040 | 1.0713 | Final Energy¦Residential and Commercial¦Electricity
Downscaling[REMIND-MAgPIE 3.2-4.6 IntegratedPhysicalDamages (median)] | Below 2°C | DEU | Final Energy¦Residential and Commercial¦Electricity | EJ/yr | Final Energy¦Residential and Commercial¦Electricity | demand_projection | elc_buildings | 2045 | 1.0621 | Final Energy¦Residential and Commercial¦Electricity
Downscaling[REMIND-MAgPIE 3.2-4.6 IntegratedPhysicalDamages (median)] | Below 2°C | DEU | Final Energy¦Residential and Commercial¦Electricity | EJ/yr | Final Energy¦Residential and Commercial¦Electricity | demand_projection | elc_buildings | 2050 | 1.0333 | Final Energy¦Residential and Commercial¦Electricity
Downscaling[REMIND-MAgPIE 3.2-4.6 IntegratedPhysicalDamages (median)] | Below 2°C | DEU | Final Energy¦Residential and Commercial¦Electricity | EJ/yr | Final Energy¦Residential and Commercial¦Electricity | demand_projection | elc_buildings | 2055 | 0.9718 | Final Energy¦Residential and Commercial¦Electricity
Downscaling[REMIND-MAgPIE 3.2-4.6 IntegratedPhysicalDamages (median)] | Below 2°C | DEU | Final Energy¦Residential and Commercial¦Electricity | EJ/yr | Final Energy¦Residential and Commercial¦Electricity | demand_projection | elc_buildings | 2060 | 0.9708 | Final Energy¦Residential and Commercial¦Electricity
Downscaling[REMIND-MAgPIE 3.2-4.6 IntegratedPhysicalDamages (median)] | Below 2°C | DEU | Final Energy¦Residential and Commercial¦Electricity | EJ/yr | Final Energy¦Residential and Commercial¦Electricity | demand_projection | elc_buildings | 2065 | 0.9663 | Final Energy¦Residential and Commercial¦Electricity
Downscaling[REMIND-MAgPIE 3.2-4.6 IntegratedPhysicalDamages (median)] | Below 2°C | DEU | Final Energy¦Residential and Commercial¦Electricity | EJ/yr | Final Energy¦Residential and Commercial¦Electricity | demand_projection | elc_buildings | 2070 | 0.955 | Final Energy¦Residential and Commercial¦Electricity
Downscaling[REMIND-MAgPIE 3.2-4.6 IntegratedPhysicalDamages (median)] | Below 2°C | DEU | Final Energy¦Residential and Commercial¦Electricity | EJ/yr | Final Energy¦Residential and Commercial¦Electricity | demand_projection | elc_buildings | 2075 | 0.9815 | Final Energy¦Residential and Commercial¦Electricity
Downscaling[REMIND-MAgPIE 3.2-4.6 IntegratedPhysicalDamages (median)] | Below 2°C | DEU | Final Energy¦Residential and Commercial¦Electricity | EJ/yr | Final Energy¦Residential and Commercial¦Electricity | demand_projection | elc_buildings | 2080 | 1.0125 | Final Energy¦Residential and Commercial¦Electricity
Downscaling[REMIND-MAgPIE 3.2-4.6 IntegratedPhysicalDamages (median)] | Below 2°C | DEU | Final Energy¦Residential and Commercial¦Electricity | EJ/yr | Final Energy¦Residential and Commercial¦Electricity | demand_projection | elc_buildings | 2085 | 1.042 | Final Energy¦Residential and Commercial¦Electricity
Downscaling[REMIND-MAgPIE 3.2-4.6 IntegratedPhysicalDamages (median)] | Below 2°C | DEU | Final Energy¦Residential and Commercial¦Electricity | EJ/yr | Final Energy¦Residential and Commercial¦Electricity | demand_projection | elc_buildings | 2090 | 1.0676 | Final Energy¦Residential and Commercial¦Electricity
Downscaling[REMIND-MAgPIE 3.2-4.6 IntegratedPhysicalDamages (median)] | Below 2°C | DEU | Final Energy¦Residential and Commercial¦Electricity | EJ/yr | Final Energy¦Residential and Commercial¦Electricity | demand_projection | elc_buildings | 2095 | 1.0855 | Final Energy¦Residential and Commercial¦Electricity
Downscaling[REMIND-MAgPIE 3.2-4.6 IntegratedPhysicalDamages (median)] | Below 2°C | DEU | Final Energy¦Residential and Commercial¦Electricity | EJ/yr | Final Energy¦Residential and Commercial¦Electricity | demand_projection | elc_buildings | 2100 | 1.1099 | Final Energy¦Residential and Commercial¦Electricity
Downscaling[REMIND-MAgPIE 3.2-4.6 IntegratedPhysicalDamages (median)] | Below 2°C | DEU | Final Energy¦Transportation¦Electricity | EJ/yr | Final Energy¦Transportation¦Electricity | demand_projection | elc_transport | 2020 | 0.0813 | Final Energy¦Transportation¦Electricity
Downscaling[REMIND-MAgPIE 3.2-4.6 IntegratedPhysicalDamages (median)] | Below 2°C | DEU | Final Energy¦Transportation¦Electricity | EJ/yr | Final Energy¦Transportation¦Electricity | demand_projection | elc_transport | 2025 | 0.1984 | Final Energy¦Transportation¦Electricity
Downscaling[REMIND-MAgPIE 3.2-4.6 IntegratedPhysicalDamages (median)] | Below 2°C | DEU | Final Energy¦Transportation¦Electricity | EJ/yr | Final Energy¦Transportation¦Electricity | demand_projection | elc_transport | 2030 | 0.369 | Final Energy¦Transportation¦Electricity
Downscaling[REMIND-MAgPIE 3.2-4.6 IntegratedPhysicalDamages (median)] | Below 2°C | DEU | Final Energy¦Transportation¦Electricity | EJ/yr | Final Energy¦Transportation¦Electricity | demand_projection | elc_transport | 2035 | 0.5107 | Final Energy¦Transportation¦Electricity
Downscaling[REMIND-MAgPIE 3.2-4.6 IntegratedPhysicalDamages (median)] | Below 2°C | DEU | Final Energy¦Transportation¦Electricity | EJ/yr | Final Energy¦Transportation¦Electricity | demand_projection | elc_transport | 2040 | 0.5769 | Final Energy¦Transportation¦Electricity
Downscaling[REMIND-MAgPIE 3.2-4.6 IntegratedPhysicalDamages (median)] | Below 2°C | DEU | Final Energy¦Transportation¦Electricity | EJ/yr | Final Energy¦Transportation¦Electricity | demand_projection | elc_transport | 2045 | 0.5887 | Final Energy¦Transportation¦Electricity
Downscaling[REMIND-MAgPIE 3.2-4.6 IntegratedPhysicalDamages (median)] | Below 2°C | DEU | Final Energy¦Transportation¦Electricity | EJ/yr | Final Energy¦Transportation¦Electricity | demand_projection | elc_transport | 2050 | 0.581 | Final Energy¦Transportation¦Electricity
Downscaling[REMIND-MAgPIE 3.2-4.6 IntegratedPhysicalDamages (median)] | Below 2°C | DEU | Final Energy¦Transportation¦Electricity | EJ/yr | Final Energy¦Transportation¦Electricity | demand_projection | elc_transport | 2055 | 0.5781 | Final Energy¦Transportation¦Electricity
Downscaling[REMIND-MAgPIE 3.2-4.6 IntegratedPhysicalDamages (median)] | Below 2°C | DEU | Final Energy¦Transportation¦Electricity | EJ/yr | Final Energy¦Transportation¦Electricity | demand_projection | elc_transport | 2060 | 0.5703 | Final Energy¦Transportation¦Electricity
Downscaling[REMIND-MAgPIE 3.2-4.6 IntegratedPhysicalDamages (median)] | Below 2°C | DEU | Final Energy¦Transportation¦Electricity | EJ/yr | Final Energy¦Transportation¦Electricity | demand_projection | elc_transport | 2065 | 0.5585 | Final Energy¦Transportation¦Electricity
Downscaling[REMIND-MAgPIE 3.2-4.6 IntegratedPhysicalDamages (median)] | Below 2°C | DEU | Final Energy¦Transportation¦Electricity | EJ/yr | Final Energy¦Transportation¦Electricity | demand_projection | elc_transport | 2070 | 0.5606 | Final Energy¦Transportation¦Electricity
Downscaling[REMIND-MAgPIE 3.2-4.6 IntegratedPhysicalDamages (median)] | Below 2°C | DEU | Final Energy¦Transportation¦Electricity | EJ/yr | Final Energy¦Transportation¦Electricity | demand_projection | elc_transport | 2075 | 0.5647 | Final Energy¦Transportation¦Electricity
Downscaling[REMIND-MAgPIE 3.2-4.6 IntegratedPhysicalDamages (median)] | Below 2°C | DEU | Final Energy¦Transportation¦Electricity | EJ/yr | Final Energy¦Transportation¦Electricity | demand_projection | elc_transport | 2080 | 0.5621 | Final Energy¦Transportation¦Electricity
Downscaling[REMIND-MAgPIE 3.2-4.6 IntegratedPhysicalDamages (median)] | Below 2°C | DEU | Final Energy¦Transportation¦Electricity | EJ/yr | Final Energy¦Transportation¦Electricity | demand_projection | elc_transport | 2085 | 0.5514 | Final Energy¦Transportation¦Electricity
Downscaling[REMIND-MAgPIE 3.2-4.6 IntegratedPhysicalDamages (median)] | Below 2°C | DEU | Final Energy¦Transportation¦Electricity | EJ/yr | Final Energy¦Transportation¦Electricity | demand_projection | elc_transport | 2090 | 0.5339 | Final Energy¦Transportation¦Electricity
Downscaling[REMIND-MAgPIE 3.2-4.6 IntegratedPhysicalDamages (median)] | Below 2°C | DEU | Final Energy¦Transportation¦Electricity | EJ/yr | Final Energy¦Transportation¦Electricity | demand_projection | elc_transport | 2095 | 0.5018 | Final Energy¦Transportation¦Electricity
Downscaling[REMIND-MAgPIE 3.2-4.6 IntegratedPhysicalDamages (median)] | Below 2°C | DEU | Final Energy¦Transportation¦Electricity | EJ/yr | Final Energy¦Transportation¦Electricity | demand_projection | elc_transport | 2100 | 0.4835 | Final Energy¦Transportation¦Electricity
Downscaling[REMIND-MAgPIE 3.2-4.6 IntegratedPhysicalDamages (median)] | Below 2°C | DEU | Secondary Energy¦Hydrogen | EJ/yr | Secondary Energy¦Hydrogen | demand_projection | hydrogen_allsect | 2020 | 0.0125 | Secondary Energy¦Hydrogen
Downscaling[REMIND-MAgPIE 3.2-4.6 IntegratedPhysicalDamages (median)] | Below 2°C | DEU | Secondary Energy¦Hydrogen | EJ/yr | Secondary Energy¦Hydrogen | demand_projection | hydrogen_allsect | 2025 | 0.047 | Secondary Energy¦Hydrogen
Downscaling[REMIND-MAgPIE 3.2-4.6 IntegratedPhysicalDamages (median)] | Below 2°C | DEU | Secondary Energy¦Hydrogen | EJ/yr | Secondary Energy¦Hydrogen | demand_projection | hydrogen_allsect | 2030 | 0.0687 | Secondary Energy¦Hydrogen
Downscaling[REMIND-MAgPIE 3.2-4.6 IntegratedPhysicalDamages (median)] | Below 2°C | DEU | Secondary Energy¦Hydrogen | EJ/yr | Secondary Energy¦Hydrogen | demand_projection | hydrogen_allsect | 2035 | 0.091 | Secondary Energy¦Hydrogen
Downscaling[REMIND-MAgPIE 3.2-4.6 IntegratedPhysicalDamages (median)] | Below 2°C | DEU | Secondary Energy¦Hydrogen | EJ/yr | Secondary Energy¦Hydrogen | demand_projection | hydrogen_allsect | 2040 | 0.1127 | Secondary Energy¦Hydrogen
Downscaling[REMIND-MAgPIE 3.2-4.6 IntegratedPhysicalDamages (median)] | Below 2°C | DEU | Secondary Energy¦Hydrogen | EJ/yr | Secondary Energy¦Hydrogen | demand_projection | hydrogen_allsect | 2045 | 0.167 | Secondary Energy¦Hydrogen
Downscaling[REMIND-MAgPIE 3.2-4.6 IntegratedPhysicalDamages (median)] | Below 2°C | DEU | Secondary Energy¦Hydrogen | EJ/yr | Secondary Energy¦Hydrogen | demand_projection | hydrogen_allsect | 2050 | 0.2285 | Secondary Energy¦Hydrogen
Downscaling[REMIND-MAgPIE 3.2-4.6 IntegratedPhysicalDamages (median)] | Below 2°C | DEU | Secondary Energy¦Hydrogen | EJ/yr | Secondary Energy¦Hydrogen | demand_projection | hydrogen_allsect | 2055 | 0.2836 | Secondary Energy¦Hydrogen
Downscaling[REMIND-MAgPIE 3.2-4.6 IntegratedPhysicalDamages (median)] | Below 2°C | DEU | Secondary Energy¦Hydrogen | EJ/yr | Secondary Energy¦Hydrogen | demand_projection | hydrogen_allsect | 2060 | 0.3438 | Secondary Energy¦Hydrogen
Downscaling[REMIND-MAgPIE 3.2-4.6 IntegratedPhysicalDamages (median)] | Below 2°C | DEU | Secondary Energy¦Hydrogen | EJ/yr | Secondary Energy¦Hydrogen | demand_projection | hydrogen_allsect | 2065 | 0.3327 | Secondary Energy¦Hydrogen
Downscaling[REMIND-MAgPIE 3.2-4.6 IntegratedPhysicalDamages (median)] | Below 2°C | DEU | Secondary Energy¦Hydrogen | EJ/yr | Secondary Energy¦Hydrogen | demand_projection | hydrogen_allsect | 2070 | 0.3179 | Secondary Energy¦Hydrogen
Downscaling[REMIND-MAgPIE 3.2-4.6 IntegratedPhysicalDamages (median)] | Below 2°C | DEU | Secondary Energy¦Hydrogen | EJ/yr | Secondary Energy¦Hydrogen | demand_projection | hydrogen_allsect | 2075 | 0.3024 | Secondary Energy¦Hydrogen
Downscaling[REMIND-MAgPIE 3.2-4.6 IntegratedPhysicalDamages (median)] | Below 2°C | DEU | Secondary Energy¦Hydrogen | EJ/yr | Secondary Energy¦Hydrogen | demand_projection | hydrogen_allsect | 2080 | 0.286 | Secondary Energy¦Hydrogen
Downscaling[REMIND-MAgPIE 3.2-4.6 IntegratedPhysicalDamages (median)] | Below 2°C | DEU | Secondary Energy¦Hydrogen | EJ/yr | Secondary Energy¦Hydrogen | demand_projection | hydrogen_allsect | 2085 | 0.2817 | Secondary Energy¦Hydrogen
Downscaling[REMIND-MAgPIE 3.2-4.6 IntegratedPhysicalDamages (median)] | Below 2°C | DEU | Secondary Energy¦Hydrogen | EJ/yr | Secondary Energy¦Hydrogen | demand_projection | hydrogen_allsect | 2090 | 0.279 | Secondary Energy¦Hydrogen
Downscaling[REMIND-MAgPIE 3.2-4.6 IntegratedPhysicalDamages (median)] | Below 2°C | DEU | Secondary Energy¦Hydrogen | EJ/yr | Secondary Energy¦Hydrogen | demand_projection | hydrogen_allsect | 2095 | 0.282 | Secondary Energy¦Hydrogen
Downscaling[REMIND-MAgPIE 3.2-4.6 IntegratedPhysicalDamages (median)] | Below 2°C | DEU | Secondary Energy¦Hydrogen | EJ/yr | Secondary Energy¦Hydrogen | demand_projection | hydrogen_allsect | 2100 | 0.2805 | Secondary Energy¦Hydrogen
Downscaling[REMIND-MAgPIE 3.2-4.6 IntegratedPhysicalDamages (median)] | Below 2°C | DEU | Secondary Energy¦Electricity¦Coal | EJ/yr | Secondary Energy¦Electricity¦Coal | elec_co2 |  | 2020 | 0.6823 | Secondary Energy¦Electricity¦Coal | 94
Downscaling[REMIND-MAgPIE 3.2-4.6 IntegratedPhysicalDamages (median)] | Below 2°C | DEU | Secondary Energy¦Electricity¦Coal | EJ/yr | Secondary Energy¦Electricity¦Coal | elec_co2 |  | 2025 | 0.2512 | Secondary Energy¦Electricity¦Coal | 94
Downscaling[REMIND-MAgPIE 3.2-4.6 IntegratedPhysicalDamages (median)] | Below 2°C | DEU | Secondary Energy¦Electricity¦Coal | EJ/yr | Secondary Energy¦Electricity¦Coal | elec_co2 |  | 2030 | 0.0325 | Secondary Energy¦Electricity¦Coal | 94
Downscaling[REMIND-MAgPIE 3.2-4.6 IntegratedPhysicalDamages (median)] | Below 2°C | DEU | Secondary Energy¦Electricity¦Coal | EJ/yr | Secondary Energy¦Electricity¦Coal | elec_co2 |  | 2035 | 0.0008 | Secondary Energy¦Electricity¦Coal | 94
Downscaling[REMIND-MAgPIE 3.2-4.6 IntegratedPhysicalDamages (median)] | Below 2°C | DEU | Secondary Energy¦Electricity¦Coal | EJ/yr | Secondary Energy¦Electricity¦Coal | elec_co2 |  | 2040 | 0.0005 | Secondary Energy¦Electricity¦Coal | 94
Downscaling[REMIND-MAgPIE 3.2-4.6 IntegratedPhysicalDamages (median)] | Below 2°C | DEU | Secondary Energy¦Electricity¦Coal | EJ/yr | Secondary Energy¦Electricity¦Coal | elec_co2 |  | 2045 | 0.0003 | Secondary Energy¦Electricity¦Coal | 94
Downscaling[REMIND-MAgPIE 3.2-4.6 IntegratedPhysicalDamages (median)] | Below 2°C | DEU | Secondary Energy¦Electricity¦Coal | EJ/yr | Secondary Energy¦Electricity¦Coal | elec_co2 |  | 2050 | 0.0001 | Secondary Energy¦Electricity¦Coal | 94
Downscaling[REMIND-MAgPIE 3.2-4.6 IntegratedPhysicalDamages (median)] | Below 2°C | DEU | Secondary Energy¦Electricity¦Coal | EJ/yr | Secondary Energy¦Electricity¦Coal | elec_co2 |  | 2055 | 0 | Secondary Energy¦Electricity¦Coal | 94
Downscaling[REMIND-MAgPIE 3.2-4.6 IntegratedPhysicalDamages (median)] | Below 2°C | DEU | Secondary Energy¦Electricity¦Coal | EJ/yr | Secondary Energy¦Electricity¦Coal | elec_co2 |  | 2060 | 0 | Secondary Energy¦Electricity¦Coal | 94
Downscaling[REMIND-MAgPIE 3.2-4.6 IntegratedPhysicalDamages (median)] | Below 2°C | DEU | Secondary Energy¦Electricity¦Coal | EJ/yr | Secondary Energy¦Electricity¦Coal | elec_co2 |  | 2065 | 0 | Secondary Energy¦Electricity¦Coal | 94
Downscaling[REMIND-MAgPIE 3.2-4.6 IntegratedPhysicalDamages (median)] | Below 2°C | DEU | Secondary Energy¦Electricity¦Coal | EJ/yr | Secondary Energy¦Electricity¦Coal | elec_co2 |  | 2070 | 0 | Secondary Energy¦Electricity¦Coal | 94
Downscaling[REMIND-MAgPIE 3.2-4.6 IntegratedPhysicalDamages (median)] | Below 2°C | DEU | Secondary Energy¦Electricity¦Coal | EJ/yr | Secondary Energy¦Electricity¦Coal | elec_co2 |  | 2075 | 0 | Secondary Energy¦Electricity¦Coal | 94
Downscaling[REMIND-MAgPIE 3.2-4.6 IntegratedPhysicalDamages (median)] | Below 2°C | DEU | Secondary Energy¦Electricity¦Coal | EJ/yr | Secondary Energy¦Electricity¦Coal | elec_co2 |  | 2080 | 0 | Secondary Energy¦Electricity¦Coal | 94
Downscaling[REMIND-MAgPIE 3.2-4.6 IntegratedPhysicalDamages (median)] | Below 2°C | DEU | Secondary Energy¦Electricity¦Coal | EJ/yr | Secondary Energy¦Electricity¦Coal | elec_co2 |  | 2085 | 0 | Secondary Energy¦Electricity¦Coal | 94
Downscaling[REMIND-MAgPIE 3.2-4.6 IntegratedPhysicalDamages (median)] | Below 2°C | DEU | Secondary Energy¦Electricity¦Coal | EJ/yr | Secondary Energy¦Electricity¦Coal | elec_co2 |  | 2090 | 0 | Secondary Energy¦Electricity¦Coal | 94
Downscaling[REMIND-MAgPIE 3.2-4.6 IntegratedPhysicalDamages (median)] | Below 2°C | DEU | Secondary Energy¦Electricity¦Coal | EJ/yr | Secondary Energy¦Electricity¦Coal | elec_co2 |  | 2095 | 0 | Secondary Energy¦Electricity¦Coal | 94
Downscaling[REMIND-MAgPIE 3.2-4.6 IntegratedPhysicalDamages (median)] | Below 2°C | DEU | Secondary Energy¦Electricity¦Coal | EJ/yr | Secondary Energy¦Electricity¦Coal | elec_co2 |  | 2100 | 0 | Secondary Energy¦Electricity¦Coal | 94
Downscaling[REMIND-MAgPIE 3.2-4.6 IntegratedPhysicalDamages (median)] | Below 2°C | DEU | Secondary Energy¦Electricity¦Gas | EJ/yr | Secondary Energy¦Electricity¦Gas | elec_co2 |  | 2020 | 0.4459 | Secondary Energy¦Electricity¦Gas | 55
Downscaling[REMIND-MAgPIE 3.2-4.6 IntegratedPhysicalDamages (median)] | Below 2°C | DEU | Secondary Energy¦Electricity¦Gas | EJ/yr | Secondary Energy¦Electricity¦Gas | elec_co2 |  | 2025 | 0.4578 | Secondary Energy¦Electricity¦Gas | 55
Downscaling[REMIND-MAgPIE 3.2-4.6 IntegratedPhysicalDamages (median)] | Below 2°C | DEU | Secondary Energy¦Electricity¦Gas | EJ/yr | Secondary Energy¦Electricity¦Gas | elec_co2 |  | 2030 | 0.2045 | Secondary Energy¦Electricity¦Gas | 55
Downscaling[REMIND-MAgPIE 3.2-4.6 IntegratedPhysicalDamages (median)] | Below 2°C | DEU | Secondary Energy¦Electricity¦Gas | EJ/yr | Secondary Energy¦Electricity¦Gas | elec_co2 |  | 2035 | 0.0796 | Secondary Energy¦Electricity¦Gas | 55
Downscaling[REMIND-MAgPIE 3.2-4.6 IntegratedPhysicalDamages (median)] | Below 2°C | DEU | Secondary Energy¦Electricity¦Gas | EJ/yr | Secondary Energy¦Electricity¦Gas | elec_co2 |  | 2040 | 0.0053 | Secondary Energy¦Electricity¦Gas | 55
Downscaling[REMIND-MAgPIE 3.2-4.6 IntegratedPhysicalDamages (median)] | Below 2°C | DEU | Secondary Energy¦Electricity¦Gas | EJ/yr | Secondary Energy¦Electricity¦Gas | elec_co2 |  | 2045 | 0.0041 | Secondary Energy¦Electricity¦Gas | 55
Downscaling[REMIND-MAgPIE 3.2-4.6 IntegratedPhysicalDamages (median)] | Below 2°C | DEU | Secondary Energy¦Electricity¦Gas | EJ/yr | Secondary Energy¦Electricity¦Gas | elec_co2 |  | 2050 | 0.0029 | Secondary Energy¦Electricity¦Gas | 55
Downscaling[REMIND-MAgPIE 3.2-4.6 IntegratedPhysicalDamages (median)] | Below 2°C | DEU | Secondary Energy¦Electricity¦Gas | EJ/yr | Secondary Energy¦Electricity¦Gas | elec_co2 |  | 2055 | 0.0019 | Secondary Energy¦Electricity¦Gas | 55
Downscaling[REMIND-MAgPIE 3.2-4.6 IntegratedPhysicalDamages (median)] | Below 2°C | DEU | Secondary Energy¦Electricity¦Gas | EJ/yr | Secondary Energy¦Electricity¦Gas | elec_co2 |  | 2060 | 0.0011 | Secondary Energy¦Electricity¦Gas | 55
Downscaling[REMIND-MAgPIE 3.2-4.6 IntegratedPhysicalDamages (median)] | Below 2°C | DEU | Secondary Energy¦Electricity¦Gas | EJ/yr | Secondary Energy¦Electricity¦Gas | elec_co2 |  | 2065 | 0.0007 | Secondary Energy¦Electricity¦Gas | 55
Downscaling[REMIND-MAgPIE 3.2-4.6 IntegratedPhysicalDamages (median)] | Below 2°C | DEU | Secondary Energy¦Electricity¦Gas | EJ/yr | Secondary Energy¦Electricity¦Gas | elec_co2 |  | 2070 | 0.0002 | Secondary Energy¦Electricity¦Gas | 55
Downscaling[REMIND-MAgPIE 3.2-4.6 IntegratedPhysicalDamages (median)] | Below 2°C | DEU | Secondary Energy¦Electricity¦Gas | EJ/yr | Secondary Energy¦Electricity¦Gas | elec_co2 |  | 2075 | 0.0001 | Secondary Energy¦Electricity¦Gas | 55
Downscaling[REMIND-MAgPIE 3.2-4.6 IntegratedPhysicalDamages (median)] | Below 2°C | DEU | Secondary Energy¦Electricity¦Gas | EJ/yr | Secondary Energy¦Electricity¦Gas | elec_co2 |  | 2080 | 0 | Secondary Energy¦Electricity¦Gas | 55
Downscaling[REMIND-MAgPIE 3.2-4.6 IntegratedPhysicalDamages (median)] | Below 2°C | DEU | Secondary Energy¦Electricity¦Gas | EJ/yr | Secondary Energy¦Electricity¦Gas | elec_co2 |  | 2085 | 0 | Secondary Energy¦Electricity¦Gas | 55
Downscaling[REMIND-MAgPIE 3.2-4.6 IntegratedPhysicalDamages (median)] | Below 2°C | DEU | Secondary Energy¦Electricity¦Gas | EJ/yr | Secondary Energy¦Electricity¦Gas | elec_co2 |  | 2090 | 0 | Secondary Energy¦Electricity¦Gas | 55
Downscaling[REMIND-MAgPIE 3.2-4.6 IntegratedPhysicalDamages (median)] | Below 2°C | DEU | Secondary Energy¦Electricity¦Gas | EJ/yr | Secondary Energy¦Electricity¦Gas | elec_co2 |  | 2095 | 0 | Secondary Energy¦Electricity¦Gas | 55
Downscaling[REMIND-MAgPIE 3.2-4.6 IntegratedPhysicalDamages (median)] | Below 2°C | DEU | Secondary Energy¦Electricity¦Gas | EJ/yr | Secondary Energy¦Electricity¦Gas | elec_co2 |  | 2100 | 0 | Secondary Energy¦Electricity¦Gas | 55
Downscaling[REMIND-MAgPIE 3.2-4.6 IntegratedPhysicalDamages (median)] | Below 2°C | DEU | Secondary Energy¦Electricity¦Oil | EJ/yr | Secondary Energy¦Electricity¦Oil | elec_co2 |  | 2020 | 0.0161 | Secondary Energy¦Electricity¦Oil | 70
Downscaling[REMIND-MAgPIE 3.2-4.6 IntegratedPhysicalDamages (median)] | Below 2°C | DEU | Secondary Energy¦Electricity¦Oil | EJ/yr | Secondary Energy¦Electricity¦Oil | elec_co2 |  | 2025 | 0.0099 | Secondary Energy¦Electricity¦Oil | 70
Downscaling[REMIND-MAgPIE 3.2-4.6 IntegratedPhysicalDamages (median)] | Below 2°C | DEU | Secondary Energy¦Electricity¦Oil | EJ/yr | Secondary Energy¦Electricity¦Oil | elec_co2 |  | 2030 | 0.0038 | Secondary Energy¦Electricity¦Oil | 70
Downscaling[REMIND-MAgPIE 3.2-4.6 IntegratedPhysicalDamages (median)] | Below 2°C | DEU | Secondary Energy¦Electricity¦Oil | EJ/yr | Secondary Energy¦Electricity¦Oil | elec_co2 |  | 2035 | 0 | Secondary Energy¦Electricity¦Oil | 70
Downscaling[REMIND-MAgPIE 3.2-4.6 IntegratedPhysicalDamages (median)] | Below 2°C | DEU | Secondary Energy¦Electricity¦Oil | EJ/yr | Secondary Energy¦Electricity¦Oil | elec_co2 |  | 2040 | 0 | Secondary Energy¦Electricity¦Oil | 70
Downscaling[REMIND-MAgPIE 3.2-4.6 IntegratedPhysicalDamages (median)] | Below 2°C | DEU | Secondary Energy¦Electricity¦Oil | EJ/yr | Secondary Energy¦Electricity¦Oil | elec_co2 |  | 2045 | 0 | Secondary Energy¦Electricity¦Oil | 70
Downscaling[REMIND-MAgPIE 3.2-4.6 IntegratedPhysicalDamages (median)] | Below 2°C | DEU | Secondary Energy¦Electricity¦Oil | EJ/yr | Secondary Energy¦Electricity¦Oil | elec_co2 |  | 2050 | 0 | Secondary Energy¦Electricity¦Oil | 70
Downscaling[REMIND-MAgPIE 3.2-4.6 IntegratedPhysicalDamages (median)] | Below 2°C | DEU | Secondary Energy¦Electricity¦Oil | EJ/yr | Secondary Energy¦Electricity¦Oil | elec_co2 |  | 2055 | 0 | Secondary Energy¦Electricity¦Oil | 70
Downscaling[REMIND-MAgPIE 3.2-4.6 IntegratedPhysicalDamages (median)] | Below 2°C | DEU | Secondary Energy¦Electricity¦Oil | EJ/yr | Secondary Energy¦Electricity¦Oil | elec_co2 |  | 2060 | 0 | Secondary Energy¦Electricity¦Oil | 70
Downscaling[REMIND-MAgPIE 3.2-4.6 IntegratedPhysicalDamages (median)] | Below 2°C | DEU | Secondary Energy¦Electricity¦Oil | EJ/yr | Secondary Energy¦Electricity¦Oil | elec_co2 |  | 2065 | 0 | Secondary Energy¦Electricity¦Oil | 70
Downscaling[REMIND-MAgPIE 3.2-4.6 IntegratedPhysicalDamages (median)] | Below 2°C | DEU | Secondary Energy¦Electricity¦Oil | EJ/yr | Secondary Energy¦Electricity¦Oil | elec_co2 |  | 2070 | 0 | Secondary Energy¦Electricity¦Oil | 70
Downscaling[REMIND-MAgPIE 3.2-4.6 IntegratedPhysicalDamages (median)] | Below 2°C | DEU | Secondary Energy¦Electricity¦Oil | EJ/yr | Secondary Energy¦Electricity¦Oil | elec_co2 |  | 2075 | 0 | Secondary Energy¦Electricity¦Oil | 70
Downscaling[REMIND-MAgPIE 3.2-4.6 IntegratedPhysicalDamages (median)] | Below 2°C | DEU | Secondary Energy¦Electricity¦Oil | EJ/yr | Secondary Energy¦Electricity¦Oil | elec_co2 |  | 2080 | 0 | Secondary Energy¦Electricity¦Oil | 70
Downscaling[REMIND-MAgPIE 3.2-4.6 IntegratedPhysicalDamages (median)] | Below 2°C | DEU | Secondary Energy¦Electricity¦Oil | EJ/yr | Secondary Energy¦Electricity¦Oil | elec_co2 |  | 2085 | 0 | Secondary Energy¦Electricity¦Oil | 70
Downscaling[REMIND-MAgPIE 3.2-4.6 IntegratedPhysicalDamages (median)] | Below 2°C | DEU | Secondary Energy¦Electricity¦Oil | EJ/yr | Secondary Energy¦Electricity¦Oil | elec_co2 |  | 2090 | 0 | Secondary Energy¦Electricity¦Oil | 70
Downscaling[REMIND-MAgPIE 3.2-4.6 IntegratedPhysicalDamages (median)] | Below 2°C | DEU | Secondary Energy¦Electricity¦Oil | EJ/yr | Secondary Energy¦Electricity¦Oil | elec_co2 |  | 2095 | 0 | Secondary Energy¦Electricity¦Oil | 70
Downscaling[REMIND-MAgPIE 3.2-4.6 IntegratedPhysicalDamages (median)] | Below 2°C | DEU | Secondary Energy¦Electricity¦Oil | EJ/yr | Secondary Energy¦Electricity¦Oil | elec_co2 |  | 2100 | 0 | Secondary Energy¦Electricity¦Oil | 70
Downscaling[REMIND-MAgPIE 3.2-4.6 IntegratedPhysicalDamages (median)] | Below 2°C | DEU | Price¦Primary Energy¦Biomass | US$2010/GJ | Price¦Primary Energy¦Biomass | fuel_supply | bioenergy | 2020 | 5.3799 | Price¦Primary Energy¦Biomass
Downscaling[REMIND-MAgPIE 3.2-4.6 IntegratedPhysicalDamages (median)] | Below 2°C | DEU | Price¦Primary Energy¦Biomass | US$2010/GJ | Price¦Primary Energy¦Biomass | fuel_supply | bioenergy | 2025 | 5.4341 | Price¦Primary Energy¦Biomass
Downscaling[REMIND-MAgPIE 3.2-4.6 IntegratedPhysicalDamages (median)] | Below 2°C | DEU | Price¦Primary Energy¦Biomass | US$2010/GJ | Price¦Primary Energy¦Biomass | fuel_supply | bioenergy | 2030 | 5.228 | Price¦Primary Energy¦Biomass
Downscaling[REMIND-MAgPIE 3.2-4.6 IntegratedPhysicalDamages (median)] | Below 2°C | DEU | Price¦Primary Energy¦Biomass | US$2010/GJ | Price¦Primary Energy¦Biomass | fuel_supply | bioenergy | 2035 | 5.2523 | Price¦Primary Energy¦Biomass
Downscaling[REMIND-MAgPIE 3.2-4.6 IntegratedPhysicalDamages (median)] | Below 2°C | DEU | Price¦Primary Energy¦Biomass | US$2010/GJ | Price¦Primary Energy¦Biomass | fuel_supply | bioenergy | 2040 | 6.1205 | Price¦Primary Energy¦Biomass
Downscaling[REMIND-MAgPIE 3.2-4.6 IntegratedPhysicalDamages (median)] | Below 2°C | DEU | Price¦Primary Energy¦Biomass | US$2010/GJ | Price¦Primary Energy¦Biomass | fuel_supply | bioenergy | 2045 | 6.4948 | Price¦Primary Energy¦Biomass
Downscaling[REMIND-MAgPIE 3.2-4.6 IntegratedPhysicalDamages (median)] | Below 2°C | DEU | Price¦Primary Energy¦Biomass | US$2010/GJ | Price¦Primary Energy¦Biomass | fuel_supply | bioenergy | 2050 | 7.8084 | Price¦Primary Energy¦Biomass
Downscaling[REMIND-MAgPIE 3.2-4.6 IntegratedPhysicalDamages (median)] | Below 2°C | DEU | Price¦Primary Energy¦Biomass | US$2010/GJ | Price¦Primary Energy¦Biomass | fuel_supply | bioenergy | 2055 | 8.8045 | Price¦Primary Energy¦Biomass
Downscaling[REMIND-MAgPIE 3.2-4.6 IntegratedPhysicalDamages (median)] | Below 2°C | DEU | Price¦Primary Energy¦Biomass | US$2010/GJ | Price¦Primary Energy¦Biomass | fuel_supply | bioenergy | 2060 | 12.725 | Price¦Primary Energy¦Biomass
Downscaling[REMIND-MAgPIE 3.2-4.6 IntegratedPhysicalDamages (median)] | Below 2°C | DEU | Price¦Primary Energy¦Biomass | US$2010/GJ | Price¦Primary Energy¦Biomass | fuel_supply | bioenergy | 2065 | 12.9335 | Price¦Primary Energy¦Biomass
Downscaling[REMIND-MAgPIE 3.2-4.6 IntegratedPhysicalDamages (median)] | Below 2°C | DEU | Price¦Primary Energy¦Biomass | US$2010/GJ | Price¦Primary Energy¦Biomass | fuel_supply | bioenergy | 2070 | 13.1421 | Price¦Primary Energy¦Biomass
Downscaling[REMIND-MAgPIE 3.2-4.6 IntegratedPhysicalDamages (median)] | Below 2°C | DEU | Price¦Primary Energy¦Biomass | US$2010/GJ | Price¦Primary Energy¦Biomass | fuel_supply | bioenergy | 2075 | 14.1411 | Price¦Primary Energy¦Biomass
Downscaling[REMIND-MAgPIE 3.2-4.6 IntegratedPhysicalDamages (median)] | Below 2°C | DEU | Price¦Primary Energy¦Biomass | US$2010/GJ | Price¦Primary Energy¦Biomass | fuel_supply | bioenergy | 2080 | 15.1402 | Price¦Primary Energy¦Biomass
Downscaling[REMIND-MAgPIE 3.2-4.6 IntegratedPhysicalDamages (median)] | Below 2°C | DEU | Price¦Primary Energy¦Biomass | US$2010/GJ | Price¦Primary Energy¦Biomass | fuel_supply | bioenergy | 2085 | 15.7684 | Price¦Primary Energy¦Biomass
Downscaling[REMIND-MAgPIE 3.2-4.6 IntegratedPhysicalDamages (median)] | Below 2°C | DEU | Price¦Primary Energy¦Biomass | US$2010/GJ | Price¦Primary Energy¦Biomass | fuel_supply | bioenergy | 2090 | 16.3966 | Price¦Primary Energy¦Biomass
Downscaling[REMIND-MAgPIE 3.2-4.6 IntegratedPhysicalDamages (median)] | Below 2°C | DEU | Price¦Primary Energy¦Biomass | US$2010/GJ | Price¦Primary Energy¦Biomass | fuel_supply | bioenergy | 2095 | 16.211 | Price¦Primary Energy¦Biomass
Downscaling[REMIND-MAgPIE 3.2-4.6 IntegratedPhysicalDamages (median)] | Below 2°C | DEU | Price¦Primary Energy¦Biomass | US$2010/GJ | Price¦Primary Energy¦Biomass | fuel_supply | bioenergy | 2100 | 16.0254 | Price¦Primary Energy¦Biomass
Downscaling[REMIND-MAgPIE 3.2-4.6 IntegratedPhysicalDamages (median)] | Below 2°C | DEU | Price¦Primary Energy¦Coal | US$2010/GJ | Price¦Primary Energy¦Coal | fuel_supply | coal | 2020 | 2.0344 | Price¦Primary Energy¦Coal
Downscaling[REMIND-MAgPIE 3.2-4.6 IntegratedPhysicalDamages (median)] | Below 2°C | DEU | Price¦Primary Energy¦Coal | US$2010/GJ | Price¦Primary Energy¦Coal | fuel_supply | coal | 2025 | 2.225 | Price¦Primary Energy¦Coal
Downscaling[REMIND-MAgPIE 3.2-4.6 IntegratedPhysicalDamages (median)] | Below 2°C | DEU | Price¦Primary Energy¦Coal | US$2010/GJ | Price¦Primary Energy¦Coal | fuel_supply | coal | 2030 | 1.7271 | Price¦Primary Energy¦Coal
Downscaling[REMIND-MAgPIE 3.2-4.6 IntegratedPhysicalDamages (median)] | Below 2°C | DEU | Price¦Primary Energy¦Coal | US$2010/GJ | Price¦Primary Energy¦Coal | fuel_supply | coal | 2035 | 1.4797 | Price¦Primary Energy¦Coal
Downscaling[REMIND-MAgPIE 3.2-4.6 IntegratedPhysicalDamages (median)] | Below 2°C | DEU | Price¦Primary Energy¦Coal | US$2010/GJ | Price¦Primary Energy¦Coal | fuel_supply | coal | 2040 | 1.4321 | Price¦Primary Energy¦Coal
Downscaling[REMIND-MAgPIE 3.2-4.6 IntegratedPhysicalDamages (median)] | Below 2°C | DEU | Price¦Primary Energy¦Coal | US$2010/GJ | Price¦Primary Energy¦Coal | fuel_supply | coal | 2045 | 1.4132 | Price¦Primary Energy¦Coal
Downscaling[REMIND-MAgPIE 3.2-4.6 IntegratedPhysicalDamages (median)] | Below 2°C | DEU | Price¦Primary Energy¦Coal | US$2010/GJ | Price¦Primary Energy¦Coal | fuel_supply | coal | 2050 | 1.5518 | Price¦Primary Energy¦Coal
Downscaling[REMIND-MAgPIE 3.2-4.6 IntegratedPhysicalDamages (median)] | Below 2°C | DEU | Price¦Primary Energy¦Coal | US$2010/GJ | Price¦Primary Energy¦Coal | fuel_supply | coal | 2055 | 1.3271 | Price¦Primary Energy¦Coal
Downscaling[REMIND-MAgPIE 3.2-4.6 IntegratedPhysicalDamages (median)] | Below 2°C | DEU | Price¦Primary Energy¦Coal | US$2010/GJ | Price¦Primary Energy¦Coal | fuel_supply | coal | 2060 | 1.9479 | Price¦Primary Energy¦Coal
Downscaling[REMIND-MAgPIE 3.2-4.6 IntegratedPhysicalDamages (median)] | Below 2°C | DEU | Price¦Primary Energy¦Coal | US$2010/GJ | Price¦Primary Energy¦Coal | fuel_supply | coal | 2065 | 1.9157 | Price¦Primary Energy¦Coal
Downscaling[REMIND-MAgPIE 3.2-4.6 IntegratedPhysicalDamages (median)] | Below 2°C | DEU | Price¦Primary Energy¦Coal | US$2010/GJ | Price¦Primary Energy¦Coal | fuel_supply | coal | 2070 | 1.8836 | Price¦Primary Energy¦Coal
Downscaling[REMIND-MAgPIE 3.2-4.6 IntegratedPhysicalDamages (median)] | Below 2°C | DEU | Price¦Primary Energy¦Coal | US$2010/GJ | Price¦Primary Energy¦Coal | fuel_supply | coal | 2075 | 1.8814 | Price¦Primary Energy¦Coal
Downscaling[REMIND-MAgPIE 3.2-4.6 IntegratedPhysicalDamages (median)] | Below 2°C | DEU | Price¦Primary Energy¦Coal | US$2010/GJ | Price¦Primary Energy¦Coal | fuel_supply | coal | 2080 | 1.8792 | Price¦Primary Energy¦Coal
Downscaling[REMIND-MAgPIE 3.2-4.6 IntegratedPhysicalDamages (median)] | Below 2°C | DEU | Price¦Primary Energy¦Coal | US$2010/GJ | Price¦Primary Energy¦Coal | fuel_supply | coal | 2085 | 1.8977 | Price¦Primary Energy¦Coal
Downscaling[REMIND-MAgPIE 3.2-4.6 IntegratedPhysicalDamages (median)] | Below 2°C | DEU | Price¦Primary Energy¦Coal | US$2010/GJ | Price¦Primary Energy¦Coal | fuel_supply | coal | 2090 | 1.9162 | Price¦Primary Energy¦Coal
Downscaling[REMIND-MAgPIE 3.2-4.6 IntegratedPhysicalDamages (median)] | Below 2°C | DEU | Price¦Primary Energy¦Coal | US$2010/GJ | Price¦Primary Energy¦Coal | fuel_supply | coal | 2095 | 1.8369 | Price¦Primary Energy¦Coal
Downscaling[REMIND-MAgPIE 3.2-4.6 IntegratedPhysicalDamages (median)] | Below 2°C | DEU | Price¦Primary Energy¦Coal | US$2010/GJ | Price¦Primary Energy¦Coal | fuel_supply | coal | 2100 | 1.7577 | Price¦Primary Energy¦Coal
Downscaling[REMIND-MAgPIE 3.2-4.6 IntegratedPhysicalDamages (median)] | Below 2°C | DEU | Price¦Primary Energy¦Gas | US$2010/GJ | Price¦Primary Energy¦Gas | fuel_supply | gas | 2020 | 3.9711 | Price¦Primary Energy¦Gas
Downscaling[REMIND-MAgPIE 3.2-4.6 IntegratedPhysicalDamages (median)] | Below 2°C | DEU | Price¦Primary Energy¦Gas | US$2010/GJ | Price¦Primary Energy¦Gas | fuel_supply | gas | 2025 | 4.6484 | Price¦Primary Energy¦Gas
Downscaling[REMIND-MAgPIE 3.2-4.6 IntegratedPhysicalDamages (median)] | Below 2°C | DEU | Price¦Primary Energy¦Gas | US$2010/GJ | Price¦Primary Energy¦Gas | fuel_supply | gas | 2030 | 4.6157 | Price¦Primary Energy¦Gas
Downscaling[REMIND-MAgPIE 3.2-4.6 IntegratedPhysicalDamages (median)] | Below 2°C | DEU | Price¦Primary Energy¦Gas | US$2010/GJ | Price¦Primary Energy¦Gas | fuel_supply | gas | 2035 | 5.2685 | Price¦Primary Energy¦Gas
Downscaling[REMIND-MAgPIE 3.2-4.6 IntegratedPhysicalDamages (median)] | Below 2°C | DEU | Price¦Primary Energy¦Gas | US$2010/GJ | Price¦Primary Energy¦Gas | fuel_supply | gas | 2040 | 5.0938 | Price¦Primary Energy¦Gas
Downscaling[REMIND-MAgPIE 3.2-4.6 IntegratedPhysicalDamages (median)] | Below 2°C | DEU | Price¦Primary Energy¦Gas | US$2010/GJ | Price¦Primary Energy¦Gas | fuel_supply | gas | 2045 | 4.8211 | Price¦Primary Energy¦Gas
Downscaling[REMIND-MAgPIE 3.2-4.6 IntegratedPhysicalDamages (median)] | Below 2°C | DEU | Price¦Primary Energy¦Gas | US$2010/GJ | Price¦Primary Energy¦Gas | fuel_supply | gas | 2050 | 4.8506 | Price¦Primary Energy¦Gas
Downscaling[REMIND-MAgPIE 3.2-4.6 IntegratedPhysicalDamages (median)] | Below 2°C | DEU | Price¦Primary Energy¦Gas | US$2010/GJ | Price¦Primary Energy¦Gas | fuel_supply | gas | 2055 | 4.6 | Price¦Primary Energy¦Gas
Downscaling[REMIND-MAgPIE 3.2-4.6 IntegratedPhysicalDamages (median)] | Below 2°C | DEU | Price¦Primary Energy¦Gas | US$2010/GJ | Price¦Primary Energy¦Gas | fuel_supply | gas | 2060 | 5.9063 | Price¦Primary Energy¦Gas
Downscaling[REMIND-MAgPIE 3.2-4.6 IntegratedPhysicalDamages (median)] | Below 2°C | DEU | Price¦Primary Energy¦Gas | US$2010/GJ | Price¦Primary Energy¦Gas | fuel_supply | gas | 2065 | 5.5446 | Price¦Primary Energy¦Gas
Downscaling[REMIND-MAgPIE 3.2-4.6 IntegratedPhysicalDamages (median)] | Below 2°C | DEU | Price¦Primary Energy¦Gas | US$2010/GJ | Price¦Primary Energy¦Gas | fuel_supply | gas | 2070 | 5.1829 | Price¦Primary Energy¦Gas
Downscaling[REMIND-MAgPIE 3.2-4.6 IntegratedPhysicalDamages (median)] | Below 2°C | DEU | Price¦Primary Energy¦Gas | US$2010/GJ | Price¦Primary Energy¦Gas | fuel_supply | gas | 2075 | 5.1021 | Price¦Primary Energy¦Gas
Downscaling[REMIND-MAgPIE 3.2-4.6 IntegratedPhysicalDamages (median)] | Below 2°C | DEU | Price¦Primary Energy¦Gas | US$2010/GJ | Price¦Primary Energy¦Gas | fuel_supply | gas | 2080 | 5.0212 | Price¦Primary Energy¦Gas
Downscaling[REMIND-MAgPIE 3.2-4.6 IntegratedPhysicalDamages (median)] | Below 2°C | DEU | Price¦Primary Energy¦Gas | US$2010/GJ | Price¦Primary Energy¦Gas | fuel_supply | gas | 2085 | 5.0683 | Price¦Primary Energy¦Gas
Downscaling[REMIND-MAgPIE 3.2-4.6 IntegratedPhysicalDamages (median)] | Below 2°C | DEU | Price¦Primary Energy¦Gas | US$2010/GJ | Price¦Primary Energy¦Gas | fuel_supply | gas | 2090 | 5.1155 | Price¦Primary Energy¦Gas
Downscaling[REMIND-MAgPIE 3.2-4.6 IntegratedPhysicalDamages (median)] | Below 2°C | DEU | Price¦Primary Energy¦Gas | US$2010/GJ | Price¦Primary Energy¦Gas | fuel_supply | gas | 2095 | 5.1057 | Price¦Primary Energy¦Gas
Downscaling[REMIND-MAgPIE 3.2-4.6 IntegratedPhysicalDamages (median)] | Below 2°C | DEU | Price¦Primary Energy¦Gas | US$2010/GJ | Price¦Primary Energy¦Gas | fuel_supply | gas | 2100 | 5.096 | Price¦Primary Energy¦Gas
Downscaling[REMIND-MAgPIE 3.2-4.6 IntegratedPhysicalDamages (median)] | Below 2°C | DEU | Price¦Secondary Energy¦Liquids¦Oil | US$2010/GJ | Price¦Secondary Energy¦Liquids¦Oil | fuel_supply | oil | 2020 | 82.2847 | Price¦Secondary Energy¦Liquids¦Oil
Downscaling[REMIND-MAgPIE 3.2-4.6 IntegratedPhysicalDamages (median)] | Below 2°C | DEU | Price¦Secondary Energy¦Liquids¦Oil | US$2010/GJ | Price¦Secondary Energy¦Liquids¦Oil | fuel_supply | oil | 2025 | 89.9584 | Price¦Secondary Energy¦Liquids¦Oil
Downscaling[REMIND-MAgPIE 3.2-4.6 IntegratedPhysicalDamages (median)] | Below 2°C | DEU | Price¦Secondary Energy¦Liquids¦Oil | US$2010/GJ | Price¦Secondary Energy¦Liquids¦Oil | fuel_supply | oil | 2030 | 91.4623 | Price¦Secondary Energy¦Liquids¦Oil
Downscaling[REMIND-MAgPIE 3.2-4.6 IntegratedPhysicalDamages (median)] | Below 2°C | DEU | Price¦Secondary Energy¦Liquids¦Oil | US$2010/GJ | Price¦Secondary Energy¦Liquids¦Oil | fuel_supply | oil | 2035 | 81.667 | Price¦Secondary Energy¦Liquids¦Oil
Downscaling[REMIND-MAgPIE 3.2-4.6 IntegratedPhysicalDamages (median)] | Below 2°C | DEU | Price¦Secondary Energy¦Liquids¦Oil | US$2010/GJ | Price¦Secondary Energy¦Liquids¦Oil | fuel_supply | oil | 2040 | 95.3507 | Price¦Secondary Energy¦Liquids¦Oil
Downscaling[REMIND-MAgPIE 3.2-4.6 IntegratedPhysicalDamages (median)] | Below 2°C | DEU | Price¦Secondary Energy¦Liquids¦Oil | US$2010/GJ | Price¦Secondary Energy¦Liquids¦Oil | fuel_supply | oil | 2045 | 109.7858 | Price¦Secondary Energy¦Liquids¦Oil
Downscaling[REMIND-MAgPIE 3.2-4.6 IntegratedPhysicalDamages (median)] | Below 2°C | DEU | Price¦Secondary Energy¦Liquids¦Oil | US$2010/GJ | Price¦Secondary Energy¦Liquids¦Oil | fuel_supply | oil | 2050 | 128.5628 | Price¦Secondary Energy¦Liquids¦Oil
Downscaling[REMIND-MAgPIE 3.2-4.6 IntegratedPhysicalDamages (median)] | Below 2°C | DEU | Price¦Secondary Energy¦Liquids¦Oil | US$2010/GJ | Price¦Secondary Energy¦Liquids¦Oil | fuel_supply | oil | 2055 | 138.8682 | Price¦Secondary Energy¦Liquids¦Oil
Downscaling[REMIND-MAgPIE 3.2-4.6 IntegratedPhysicalDamages (median)] | Below 2°C | DEU | Price¦Secondary Energy¦Liquids¦Oil | US$2010/GJ | Price¦Secondary Energy¦Liquids¦Oil | fuel_supply | oil | 2060 | 232.9834 | Price¦Secondary Energy¦Liquids¦Oil
Downscaling[REMIND-MAgPIE 3.2-4.6 IntegratedPhysicalDamages (median)] | Below 2°C | DEU | Price¦Secondary Energy¦Liquids¦Oil | US$2010/GJ | Price¦Secondary Energy¦Liquids¦Oil | fuel_supply | oil | 2065 | 280.4362 | Price¦Secondary Energy¦Liquids¦Oil
Downscaling[REMIND-MAgPIE 3.2-4.6 IntegratedPhysicalDamages (median)] | Below 2°C | DEU | Price¦Secondary Energy¦Liquids¦Oil | US$2010/GJ | Price¦Secondary Energy¦Liquids¦Oil | fuel_supply | oil | 2070 | 327.889 | Price¦Secondary Energy¦Liquids¦Oil
Downscaling[REMIND-MAgPIE 3.2-4.6 IntegratedPhysicalDamages (median)] | Below 2°C | DEU | Price¦Secondary Energy¦Liquids¦Oil | US$2010/GJ | Price¦Secondary Energy¦Liquids¦Oil | fuel_supply | oil | 2075 | 335.0568 | Price¦Secondary Energy¦Liquids¦Oil
Downscaling[REMIND-MAgPIE 3.2-4.6 IntegratedPhysicalDamages (median)] | Below 2°C | DEU | Price¦Secondary Energy¦Liquids¦Oil | US$2010/GJ | Price¦Secondary Energy¦Liquids¦Oil | fuel_supply | oil | 2080 | 342.2246 | Price¦Secondary Energy¦Liquids¦Oil
Downscaling[REMIND-MAgPIE 3.2-4.6 IntegratedPhysicalDamages (median)] | Below 2°C | DEU | Price¦Secondary Energy¦Liquids¦Oil | US$2010/GJ | Price¦Secondary Energy¦Liquids¦Oil | fuel_supply | oil | 2085 | 344.3439 | Price¦Secondary Energy¦Liquids¦Oil
Downscaling[REMIND-MAgPIE 3.2-4.6 IntegratedPhysicalDamages (median)] | Below 2°C | DEU | Price¦Secondary Energy¦Liquids¦Oil | US$2010/GJ | Price¦Secondary Energy¦Liquids¦Oil | fuel_supply | oil | 2090 | 346.4631 | Price¦Secondary Energy¦Liquids¦Oil
Downscaling[REMIND-MAgPIE 3.2-4.6 IntegratedPhysicalDamages (median)] | Below 2°C | DEU | Price¦Secondary Energy¦Liquids¦Oil | US$2010/GJ | Price¦Secondary Energy¦Liquids¦Oil | fuel_supply | oil | 2095 | 353.644 | Price¦Secondary Energy¦Liquids¦Oil
Downscaling[REMIND-MAgPIE 3.2-4.6 IntegratedPhysicalDamages (median)] | Below 2°C | DEU | Price¦Secondary Energy¦Liquids¦Oil | US$2010/GJ | Price¦Secondary Energy¦Liquids¦Oil | fuel_supply | oil | 2100 | 360.8248 | Price¦Secondary Energy¦Liquids¦Oil
Downscaling[REMIND-MAgPIE 3.2-4.6 IntegratedPhysicalDamages (median)] | Below 2°C | DEU | Emissions¦CO2 | Mt CO2/yr | Emissions¦CO2 | scenarios - CO2 abatement | CO2 | 2020 | 572.8866 | Emissions¦CO2
Downscaling[REMIND-MAgPIE 3.2-4.6 IntegratedPhysicalDamages (median)] | Below 2°C | DEU | Emissions¦CO2 | Mt CO2/yr | Emissions¦CO2 | scenarios - CO2 abatement | CO2 | 2025 | 407.6445 | Emissions¦CO2
Downscaling[REMIND-MAgPIE 3.2-4.6 IntegratedPhysicalDamages (median)] | Below 2°C | DEU | Emissions¦CO2 | Mt CO2/yr | Emissions¦CO2 | scenarios - CO2 abatement | CO2 | 2030 | 224.91 | Emissions¦CO2
Downscaling[REMIND-MAgPIE 3.2-4.6 IntegratedPhysicalDamages (median)] | Below 2°C | DEU | Emissions¦CO2 | Mt CO2/yr | Emissions¦CO2 | scenarios - CO2 abatement | CO2 | 2035 | 122.0305 | Emissions¦CO2
Downscaling[REMIND-MAgPIE 3.2-4.6 IntegratedPhysicalDamages (median)] | Below 2°C | DEU | Emissions¦CO2 | Mt CO2/yr | Emissions¦CO2 | scenarios - CO2 abatement | CO2 | 2040 | 44.9585 | Emissions¦CO2
Downscaling[REMIND-MAgPIE 3.2-4.6 IntegratedPhysicalDamages (median)] | Below 2°C | DEU | Emissions¦CO2 | Mt CO2/yr | Emissions¦CO2 | scenarios - CO2 abatement | CO2 | 2045 | 1.4271 | Emissions¦CO2
Downscaling[REMIND-MAgPIE 3.2-4.6 IntegratedPhysicalDamages (median)] | Below 2°C | DEU | Emissions¦CO2 | Mt CO2/yr | Emissions¦CO2 | scenarios - CO2 abatement | CO2 | 2050 | -23.8608 | Emissions¦CO2
Downscaling[REMIND-MAgPIE 3.2-4.6 IntegratedPhysicalDamages (median)] | Below 2°C | DEU | Emissions¦CO2 | Mt CO2/yr | Emissions¦CO2 | scenarios - CO2 abatement | CO2 | 2055 | -33.0865 | Emissions¦CO2
Downscaling[REMIND-MAgPIE 3.2-4.6 IntegratedPhysicalDamages (median)] | Below 2°C | DEU | Emissions¦CO2 | Mt CO2/yr | Emissions¦CO2 | scenarios - CO2 abatement | CO2 | 2060 | -40.0066 | Emissions¦CO2
Downscaling[REMIND-MAgPIE 3.2-4.6 IntegratedPhysicalDamages (median)] | Below 2°C | DEU | Emissions¦CO2 | Mt CO2/yr | Emissions¦CO2 | scenarios - CO2 abatement | CO2 | 2065 | -40.554 | Emissions¦CO2
Downscaling[REMIND-MAgPIE 3.2-4.6 IntegratedPhysicalDamages (median)] | Below 2°C | DEU | Emissions¦CO2 | Mt CO2/yr | Emissions¦CO2 | scenarios - CO2 abatement | CO2 | 2070 | -41.1805 | Emissions¦CO2
Downscaling[REMIND-MAgPIE 3.2-4.6 IntegratedPhysicalDamages (median)] | Below 2°C | DEU | Emissions¦CO2 | Mt CO2/yr | Emissions¦CO2 | scenarios - CO2 abatement | CO2 | 2075 | -40.9204 | Emissions¦CO2
Downscaling[REMIND-MAgPIE 3.2-4.6 IntegratedPhysicalDamages (median)] | Below 2°C | DEU | Emissions¦CO2 | Mt CO2/yr | Emissions¦CO2 | scenarios - CO2 abatement | CO2 | 2080 | -40.5785 | Emissions¦CO2
Downscaling[REMIND-MAgPIE 3.2-4.6 IntegratedPhysicalDamages (median)] | Below 2°C | DEU | Emissions¦CO2 | Mt CO2/yr | Emissions¦CO2 | scenarios - CO2 abatement | CO2 | 2085 | -41.5878 | Emissions¦CO2
Downscaling[REMIND-MAgPIE 3.2-4.6 IntegratedPhysicalDamages (median)] | Below 2°C | DEU | Emissions¦CO2 | Mt CO2/yr | Emissions¦CO2 | scenarios - CO2 abatement | CO2 | 2090 | -42.6412 | Emissions¦CO2
Downscaling[REMIND-MAgPIE 3.2-4.6 IntegratedPhysicalDamages (median)] | Below 2°C | DEU | Emissions¦CO2 | Mt CO2/yr | Emissions¦CO2 | scenarios - CO2 abatement | CO2 | 2095 | -39.5245 | Emissions¦CO2
Downscaling[REMIND-MAgPIE 3.2-4.6 IntegratedPhysicalDamages (median)] | Below 2°C | DEU | Emissions¦CO2 | Mt CO2/yr | Emissions¦CO2 | scenarios - CO2 abatement | CO2 | 2100 | -36.2197 | Emissions¦CO2
Downscaling[REMIND-MAgPIE 3.2-4.6 IntegratedPhysicalDamages (median)] | Below 2°C | DEU | Emissions¦CO2¦Energy | Mt CO2/yr | Emissions¦CO2¦Energy | scenarios - CO2 abatement | CO2 | 2020 | 605.7247 | Emissions¦CO2¦Energy
Downscaling[REMIND-MAgPIE 3.2-4.6 IntegratedPhysicalDamages (median)] | Below 2°C | DEU | Emissions¦CO2¦Energy | Mt CO2/yr | Emissions¦CO2¦Energy | scenarios - CO2 abatement | CO2 | 2025 | 416.0637 | Emissions¦CO2¦Energy
Downscaling[REMIND-MAgPIE 3.2-4.6 IntegratedPhysicalDamages (median)] | Below 2°C | DEU | Emissions¦CO2¦Energy | Mt CO2/yr | Emissions¦CO2¦Energy | scenarios - CO2 abatement | CO2 | 2030 | 240.761 | Emissions¦CO2¦Energy
Downscaling[REMIND-MAgPIE 3.2-4.6 IntegratedPhysicalDamages (median)] | Below 2°C | DEU | Emissions¦CO2¦Energy | Mt CO2/yr | Emissions¦CO2¦Energy | scenarios - CO2 abatement | CO2 | 2035 | 145.655 | Emissions¦CO2¦Energy
Downscaling[REMIND-MAgPIE 3.2-4.6 IntegratedPhysicalDamages (median)] | Below 2°C | DEU | Emissions¦CO2¦Energy | Mt CO2/yr | Emissions¦CO2¦Energy | scenarios - CO2 abatement | CO2 | 2040 | 74.978 | Emissions¦CO2¦Energy
Downscaling[REMIND-MAgPIE 3.2-4.6 IntegratedPhysicalDamages (median)] | Below 2°C | DEU | Emissions¦CO2¦Energy | Mt CO2/yr | Emissions¦CO2¦Energy | scenarios - CO2 abatement | CO2 | 2045 | 34.874 | Emissions¦CO2¦Energy
Downscaling[REMIND-MAgPIE 3.2-4.6 IntegratedPhysicalDamages (median)] | Below 2°C | DEU | Emissions¦CO2¦Energy | Mt CO2/yr | Emissions¦CO2¦Energy | scenarios - CO2 abatement | CO2 | 2050 | 12.3286 | Emissions¦CO2¦Energy
Downscaling[REMIND-MAgPIE 3.2-4.6 IntegratedPhysicalDamages (median)] | Below 2°C | DEU | Emissions¦CO2¦Energy | Mt CO2/yr | Emissions¦CO2¦Energy | scenarios - CO2 abatement | CO2 | 2055 | 0.9857 | Emissions¦CO2¦Energy
Downscaling[REMIND-MAgPIE 3.2-4.6 IntegratedPhysicalDamages (median)] | Below 2°C | DEU | Emissions¦CO2¦Energy | Mt CO2/yr | Emissions¦CO2¦Energy | scenarios - CO2 abatement | CO2 | 2060 | -9.8938 | Emissions¦CO2¦Energy
Downscaling[REMIND-MAgPIE 3.2-4.6 IntegratedPhysicalDamages (median)] | Below 2°C | DEU | Emissions¦CO2¦Energy | Mt CO2/yr | Emissions¦CO2¦Energy | scenarios - CO2 abatement | CO2 | 2065 | -11.4871 | Emissions¦CO2¦Energy
Downscaling[REMIND-MAgPIE 3.2-4.6 IntegratedPhysicalDamages (median)] | Below 2°C | DEU | Emissions¦CO2¦Energy | Mt CO2/yr | Emissions¦CO2¦Energy | scenarios - CO2 abatement | CO2 | 2070 | -13.2008 | Emissions¦CO2¦Energy
Downscaling[REMIND-MAgPIE 3.2-4.6 IntegratedPhysicalDamages (median)] | Below 2°C | DEU | Emissions¦CO2¦Energy | Mt CO2/yr | Emissions¦CO2¦Energy | scenarios - CO2 abatement | CO2 | 2075 | -14.0032 | Emissions¦CO2¦Energy
Downscaling[REMIND-MAgPIE 3.2-4.6 IntegratedPhysicalDamages (median)] | Below 2°C | DEU | Emissions¦CO2¦Energy | Mt CO2/yr | Emissions¦CO2¦Energy | scenarios - CO2 abatement | CO2 | 2080 | -14.7389 | Emissions¦CO2¦Energy
Downscaling[REMIND-MAgPIE 3.2-4.6 IntegratedPhysicalDamages (median)] | Below 2°C | DEU | Emissions¦CO2¦Energy | Mt CO2/yr | Emissions¦CO2¦Energy | scenarios - CO2 abatement | CO2 | 2085 | -15.5989 | Emissions¦CO2¦Energy
Downscaling[REMIND-MAgPIE 3.2-4.6 IntegratedPhysicalDamages (median)] | Below 2°C | DEU | Emissions¦CO2¦Energy | Mt CO2/yr | Emissions¦CO2¦Energy | scenarios - CO2 abatement | CO2 | 2090 | -16.5263 | Emissions¦CO2¦Energy
Downscaling[REMIND-MAgPIE 3.2-4.6 IntegratedPhysicalDamages (median)] | Below 2°C | DEU | Emissions¦CO2¦Energy | Mt CO2/yr | Emissions¦CO2¦Energy | scenarios - CO2 abatement | CO2 | 2095 | -17.4909 | Emissions¦CO2¦Energy
Downscaling[REMIND-MAgPIE 3.2-4.6 IntegratedPhysicalDamages (median)] | Below 2°C | DEU | Emissions¦CO2¦Energy | Mt CO2/yr | Emissions¦CO2¦Energy | scenarios - CO2 abatement | CO2 | 2100 | -18.2244 | Emissions¦CO2¦Energy
Downscaling[REMIND-MAgPIE 3.2-4.6 IntegratedPhysicalDamages (median)] | Current Policies | DEU | Carbon Sequestration¦CCS | Mt CO2/yr | Carbon Sequestration¦CCS | CCS potential |  | 2020 | 0 | Carbon Sequestration¦CCS
Downscaling[REMIND-MAgPIE 3.2-4.6 IntegratedPhysicalDamages (median)] | Current Policies | DEU | Carbon Sequestration¦CCS | Mt CO2/yr | Carbon Sequestration¦CCS | CCS potential |  | 2025 | 0.4023 | Carbon Sequestration¦CCS
Downscaling[REMIND-MAgPIE 3.2-4.6 IntegratedPhysicalDamages (median)] | Current Policies | DEU | Carbon Sequestration¦CCS | Mt CO2/yr | Carbon Sequestration¦CCS | CCS potential |  | 2030 | 0.4209 | Carbon Sequestration¦CCS
Downscaling[REMIND-MAgPIE 3.2-4.6 IntegratedPhysicalDamages (median)] | Current Policies | DEU | Carbon Sequestration¦CCS | Mt CO2/yr | Carbon Sequestration¦CCS | CCS potential |  | 2035 | 0.4199 | Carbon Sequestration¦CCS
Downscaling[REMIND-MAgPIE 3.2-4.6 IntegratedPhysicalDamages (median)] | Current Policies | DEU | Carbon Sequestration¦CCS | Mt CO2/yr | Carbon Sequestration¦CCS | CCS potential |  | 2040 | 0.404 | Carbon Sequestration¦CCS
Downscaling[REMIND-MAgPIE 3.2-4.6 IntegratedPhysicalDamages (median)] | Current Policies | DEU | Carbon Sequestration¦CCS | Mt CO2/yr | Carbon Sequestration¦CCS | CCS potential |  | 2045 | 0.3806 | Carbon Sequestration¦CCS
Downscaling[REMIND-MAgPIE 3.2-4.6 IntegratedPhysicalDamages (median)] | Current Policies | DEU | Carbon Sequestration¦CCS | Mt CO2/yr | Carbon Sequestration¦CCS | CCS potential |  | 2050 | 0.3374 | Carbon Sequestration¦CCS
Downscaling[REMIND-MAgPIE 3.2-4.6 IntegratedPhysicalDamages (median)] | Current Policies | DEU | Carbon Sequestration¦CCS | Mt CO2/yr | Carbon Sequestration¦CCS | CCS potential |  | 2055 | 0.304 | Carbon Sequestration¦CCS
Downscaling[REMIND-MAgPIE 3.2-4.6 IntegratedPhysicalDamages (median)] | Current Policies | DEU | Carbon Sequestration¦CCS | Mt CO2/yr | Carbon Sequestration¦CCS | CCS potential |  | 2060 | 0.2495 | Carbon Sequestration¦CCS
Downscaling[REMIND-MAgPIE 3.2-4.6 IntegratedPhysicalDamages (median)] | Current Policies | DEU | Carbon Sequestration¦CCS | Mt CO2/yr | Carbon Sequestration¦CCS | CCS potential |  | 2065 | 0.1633 | Carbon Sequestration¦CCS
Downscaling[REMIND-MAgPIE 3.2-4.6 IntegratedPhysicalDamages (median)] | Current Policies | DEU | Carbon Sequestration¦CCS | Mt CO2/yr | Carbon Sequestration¦CCS | CCS potential |  | 2070 | 0.0851 | Carbon Sequestration¦CCS
Downscaling[REMIND-MAgPIE 3.2-4.6 IntegratedPhysicalDamages (median)] | Current Policies | DEU | Carbon Sequestration¦CCS | Mt CO2/yr | Carbon Sequestration¦CCS | CCS potential |  | 2075 | 0.0425 | Carbon Sequestration¦CCS
Downscaling[REMIND-MAgPIE 3.2-4.6 IntegratedPhysicalDamages (median)] | Current Policies | DEU | Carbon Sequestration¦CCS | Mt CO2/yr | Carbon Sequestration¦CCS | CCS potential |  | 2080 | 0 | Carbon Sequestration¦CCS
Downscaling[REMIND-MAgPIE 3.2-4.6 IntegratedPhysicalDamages (median)] | Current Policies | DEU | Carbon Sequestration¦CCS | Mt CO2/yr | Carbon Sequestration¦CCS | CCS potential |  | 2085 | 0 | Carbon Sequestration¦CCS
Downscaling[REMIND-MAgPIE 3.2-4.6 IntegratedPhysicalDamages (median)] | Current Policies | DEU | Carbon Sequestration¦CCS | Mt CO2/yr | Carbon Sequestration¦CCS | CCS potential |  | 2090 | 0 | Carbon Sequestration¦CCS
Downscaling[REMIND-MAgPIE 3.2-4.6 IntegratedPhysicalDamages (median)] | Current Policies | DEU | Carbon Sequestration¦CCS | Mt CO2/yr | Carbon Sequestration¦CCS | CCS potential |  | 2095 | 0 | Carbon Sequestration¦CCS
Downscaling[REMIND-MAgPIE 3.2-4.6 IntegratedPhysicalDamages (median)] | Current Policies | DEU | Carbon Sequestration¦CCS | Mt CO2/yr | Carbon Sequestration¦CCS | CCS potential |  | 2100 | 0 | Carbon Sequestration¦CCS
Downscaling[REMIND-MAgPIE 3.2-4.6 IntegratedPhysicalDamages (median)] | Current Policies | DEU | Final Energy¦Industry¦Electricity | EJ/yr | Final Energy¦Industry¦Electricity | demand_projection | elc_industry | 2020 | 0.9469 | Final Energy¦Industry¦Electricity
Downscaling[REMIND-MAgPIE 3.2-4.6 IntegratedPhysicalDamages (median)] | Current Policies | DEU | Final Energy¦Industry¦Electricity | EJ/yr | Final Energy¦Industry¦Electricity | demand_projection | elc_industry | 2025 | 0.8732 | Final Energy¦Industry¦Electricity
Downscaling[REMIND-MAgPIE 3.2-4.6 IntegratedPhysicalDamages (median)] | Current Policies | DEU | Final Energy¦Industry¦Electricity | EJ/yr | Final Energy¦Industry¦Electricity | demand_projection | elc_industry | 2030 | 0.8594 | Final Energy¦Industry¦Electricity
Downscaling[REMIND-MAgPIE 3.2-4.6 IntegratedPhysicalDamages (median)] | Current Policies | DEU | Final Energy¦Industry¦Electricity | EJ/yr | Final Energy¦Industry¦Electricity | demand_projection | elc_industry | 2035 | 0.8412 | Final Energy¦Industry¦Electricity
Downscaling[REMIND-MAgPIE 3.2-4.6 IntegratedPhysicalDamages (median)] | Current Policies | DEU | Final Energy¦Industry¦Electricity | EJ/yr | Final Energy¦Industry¦Electricity | demand_projection | elc_industry | 2040 | 0.8364 | Final Energy¦Industry¦Electricity
Downscaling[REMIND-MAgPIE 3.2-4.6 IntegratedPhysicalDamages (median)] | Current Policies | DEU | Final Energy¦Industry¦Electricity | EJ/yr | Final Energy¦Industry¦Electricity | demand_projection | elc_industry | 2045 | 0.7951 | Final Energy¦Industry¦Electricity
Downscaling[REMIND-MAgPIE 3.2-4.6 IntegratedPhysicalDamages (median)] | Current Policies | DEU | Final Energy¦Industry¦Electricity | EJ/yr | Final Energy¦Industry¦Electricity | demand_projection | elc_industry | 2050 | 0.7664 | Final Energy¦Industry¦Electricity
Downscaling[REMIND-MAgPIE 3.2-4.6 IntegratedPhysicalDamages (median)] | Current Policies | DEU | Final Energy¦Industry¦Electricity | EJ/yr | Final Energy¦Industry¦Electricity | demand_projection | elc_industry | 2055 | 0.701 | Final Energy¦Industry¦Electricity
Downscaling[REMIND-MAgPIE 3.2-4.6 IntegratedPhysicalDamages (median)] | Current Policies | DEU | Final Energy¦Industry¦Electricity | EJ/yr | Final Energy¦Industry¦Electricity | demand_projection | elc_industry | 2060 | 0.6247 | Final Energy¦Industry¦Electricity
Downscaling[REMIND-MAgPIE 3.2-4.6 IntegratedPhysicalDamages (median)] | Current Policies | DEU | Final Energy¦Industry¦Electricity | EJ/yr | Final Energy¦Industry¦Electricity | demand_projection | elc_industry | 2065 | 0.5789 | Final Energy¦Industry¦Electricity
Downscaling[REMIND-MAgPIE 3.2-4.6 IntegratedPhysicalDamages (median)] | Current Policies | DEU | Final Energy¦Industry¦Electricity | EJ/yr | Final Energy¦Industry¦Electricity | demand_projection | elc_industry | 2070 | 0.5251 | Final Energy¦Industry¦Electricity
Downscaling[REMIND-MAgPIE 3.2-4.6 IntegratedPhysicalDamages (median)] | Current Policies | DEU | Final Energy¦Industry¦Electricity | EJ/yr | Final Energy¦Industry¦Electricity | demand_projection | elc_industry | 2075 | 0.4704 | Final Energy¦Industry¦Electricity
Downscaling[REMIND-MAgPIE 3.2-4.6 IntegratedPhysicalDamages (median)] | Current Policies | DEU | Final Energy¦Industry¦Electricity | EJ/yr | Final Energy¦Industry¦Electricity | demand_projection | elc_industry | 2080 | 0.4307 | Final Energy¦Industry¦Electricity
Downscaling[REMIND-MAgPIE 3.2-4.6 IntegratedPhysicalDamages (median)] | Current Policies | DEU | Final Energy¦Industry¦Electricity | EJ/yr | Final Energy¦Industry¦Electricity | demand_projection | elc_industry | 2085 | 0.4036 | Final Energy¦Industry¦Electricity
Downscaling[REMIND-MAgPIE 3.2-4.6 IntegratedPhysicalDamages (median)] | Current Policies | DEU | Final Energy¦Industry¦Electricity | EJ/yr | Final Energy¦Industry¦Electricity | demand_projection | elc_industry | 2090 | 0.3723 | Final Energy¦Industry¦Electricity
Downscaling[REMIND-MAgPIE 3.2-4.6 IntegratedPhysicalDamages (median)] | Current Policies | DEU | Final Energy¦Industry¦Electricity | EJ/yr | Final Energy¦Industry¦Electricity | demand_projection | elc_industry | 2095 | 0.3424 | Final Energy¦Industry¦Electricity
Downscaling[REMIND-MAgPIE 3.2-4.6 IntegratedPhysicalDamages (median)] | Current Policies | DEU | Final Energy¦Industry¦Electricity | EJ/yr | Final Energy¦Industry¦Electricity | demand_projection | elc_industry | 2100 | 0.3137 | Final Energy¦Industry¦Electricity
Downscaling[REMIND-MAgPIE 3.2-4.6 IntegratedPhysicalDamages (median)] | Current Policies | DEU | Final Energy¦Residential and Commercial¦Electricity | EJ/yr | Final Energy¦Residential and Commercial¦Electricity | demand_projection | elc_buildings | 2020 | 1.0692 | Final Energy¦Residential and Commercial¦Electricity
Downscaling[REMIND-MAgPIE 3.2-4.6 IntegratedPhysicalDamages (median)] | Current Policies | DEU | Final Energy¦Residential and Commercial¦Electricity | EJ/yr | Final Energy¦Residential and Commercial¦Electricity | demand_projection | elc_buildings | 2025 | 1.0049 | Final Energy¦Residential and Commercial¦Electricity
Downscaling[REMIND-MAgPIE 3.2-4.6 IntegratedPhysicalDamages (median)] | Current Policies | DEU | Final Energy¦Residential and Commercial¦Electricity | EJ/yr | Final Energy¦Residential and Commercial¦Electricity | demand_projection | elc_buildings | 2030 | 1.0296 | Final Energy¦Residential and Commercial¦Electricity
Downscaling[REMIND-MAgPIE 3.2-4.6 IntegratedPhysicalDamages (median)] | Current Policies | DEU | Final Energy¦Residential and Commercial¦Electricity | EJ/yr | Final Energy¦Residential and Commercial¦Electricity | demand_projection | elc_buildings | 2035 | 1.051 | Final Energy¦Residential and Commercial¦Electricity
Downscaling[REMIND-MAgPIE 3.2-4.6 IntegratedPhysicalDamages (median)] | Current Policies | DEU | Final Energy¦Residential and Commercial¦Electricity | EJ/yr | Final Energy¦Residential and Commercial¦Electricity | demand_projection | elc_buildings | 2040 | 1.0275 | Final Energy¦Residential and Commercial¦Electricity
Downscaling[REMIND-MAgPIE 3.2-4.6 IntegratedPhysicalDamages (median)] | Current Policies | DEU | Final Energy¦Residential and Commercial¦Electricity | EJ/yr | Final Energy¦Residential and Commercial¦Electricity | demand_projection | elc_buildings | 2045 | 0.9946 | Final Energy¦Residential and Commercial¦Electricity
Downscaling[REMIND-MAgPIE 3.2-4.6 IntegratedPhysicalDamages (median)] | Current Policies | DEU | Final Energy¦Residential and Commercial¦Electricity | EJ/yr | Final Energy¦Residential and Commercial¦Electricity | demand_projection | elc_buildings | 2050 | 0.9831 | Final Energy¦Residential and Commercial¦Electricity
Downscaling[REMIND-MAgPIE 3.2-4.6 IntegratedPhysicalDamages (median)] | Current Policies | DEU | Final Energy¦Residential and Commercial¦Electricity | EJ/yr | Final Energy¦Residential and Commercial¦Electricity | demand_projection | elc_buildings | 2055 | 0.9379 | Final Energy¦Residential and Commercial¦Electricity
Downscaling[REMIND-MAgPIE 3.2-4.6 IntegratedPhysicalDamages (median)] | Current Policies | DEU | Final Energy¦Residential and Commercial¦Electricity | EJ/yr | Final Energy¦Residential and Commercial¦Electricity | demand_projection | elc_buildings | 2060 | 0.929 | Final Energy¦Residential and Commercial¦Electricity
Downscaling[REMIND-MAgPIE 3.2-4.6 IntegratedPhysicalDamages (median)] | Current Policies | DEU | Final Energy¦Residential and Commercial¦Electricity | EJ/yr | Final Energy¦Residential and Commercial¦Electricity | demand_projection | elc_buildings | 2065 | 0.9298 | Final Energy¦Residential and Commercial¦Electricity
Downscaling[REMIND-MAgPIE 3.2-4.6 IntegratedPhysicalDamages (median)] | Current Policies | DEU | Final Energy¦Residential and Commercial¦Electricity | EJ/yr | Final Energy¦Residential and Commercial¦Electricity | demand_projection | elc_buildings | 2070 | 0.9235 | Final Energy¦Residential and Commercial¦Electricity
Downscaling[REMIND-MAgPIE 3.2-4.6 IntegratedPhysicalDamages (median)] | Current Policies | DEU | Final Energy¦Residential and Commercial¦Electricity | EJ/yr | Final Energy¦Residential and Commercial¦Electricity | demand_projection | elc_buildings | 2075 | 0.9395 | Final Energy¦Residential and Commercial¦Electricity
Downscaling[REMIND-MAgPIE 3.2-4.6 IntegratedPhysicalDamages (median)] | Current Policies | DEU | Final Energy¦Residential and Commercial¦Electricity | EJ/yr | Final Energy¦Residential and Commercial¦Electricity | demand_projection | elc_buildings | 2080 | 0.9669 | Final Energy¦Residential and Commercial¦Electricity
Downscaling[REMIND-MAgPIE 3.2-4.6 IntegratedPhysicalDamages (median)] | Current Policies | DEU | Final Energy¦Residential and Commercial¦Electricity | EJ/yr | Final Energy¦Residential and Commercial¦Electricity | demand_projection | elc_buildings | 2085 | 1.0021 | Final Energy¦Residential and Commercial¦Electricity
Downscaling[REMIND-MAgPIE 3.2-4.6 IntegratedPhysicalDamages (median)] | Current Policies | DEU | Final Energy¦Residential and Commercial¦Electricity | EJ/yr | Final Energy¦Residential and Commercial¦Electricity | demand_projection | elc_buildings | 2090 | 1.0387 | Final Energy¦Residential and Commercial¦Electricity
Downscaling[REMIND-MAgPIE 3.2-4.6 IntegratedPhysicalDamages (median)] | Current Policies | DEU | Final Energy¦Residential and Commercial¦Electricity | EJ/yr | Final Energy¦Residential and Commercial¦Electricity | demand_projection | elc_buildings | 2095 | 1.0799 | Final Energy¦Residential and Commercial¦Electricity
Downscaling[REMIND-MAgPIE 3.2-4.6 IntegratedPhysicalDamages (median)] | Current Policies | DEU | Final Energy¦Residential and Commercial¦Electricity | EJ/yr | Final Energy¦Residential and Commercial¦Electricity | demand_projection | elc_buildings | 2100 | 1.1186 | Final Energy¦Residential and Commercial¦Electricity
Downscaling[REMIND-MAgPIE 3.2-4.6 IntegratedPhysicalDamages (median)] | Current Policies | DEU | Final Energy¦Transportation¦Electricity | EJ/yr | Final Energy¦Transportation¦Electricity | demand_projection | elc_transport | 2020 | 0.0799 | Final Energy¦Transportation¦Electricity
Downscaling[REMIND-MAgPIE 3.2-4.6 IntegratedPhysicalDamages (median)] | Current Policies | DEU | Final Energy¦Transportation¦Electricity | EJ/yr | Final Energy¦Transportation¦Electricity | demand_projection | elc_transport | 2025 | 0.1845 | Final Energy¦Transportation¦Electricity
Downscaling[REMIND-MAgPIE 3.2-4.6 IntegratedPhysicalDamages (median)] | Current Policies | DEU | Final Energy¦Transportation¦Electricity | EJ/yr | Final Energy¦Transportation¦Electricity | demand_projection | elc_transport | 2030 | 0.3229 | Final Energy¦Transportation¦Electricity
Downscaling[REMIND-MAgPIE 3.2-4.6 IntegratedPhysicalDamages (median)] | Current Policies | DEU | Final Energy¦Transportation¦Electricity | EJ/yr | Final Energy¦Transportation¦Electricity | demand_projection | elc_transport | 2035 | 0.4324 | Final Energy¦Transportation¦Electricity
Downscaling[REMIND-MAgPIE 3.2-4.6 IntegratedPhysicalDamages (median)] | Current Policies | DEU | Final Energy¦Transportation¦Electricity | EJ/yr | Final Energy¦Transportation¦Electricity | demand_projection | elc_transport | 2040 | 0.4601 | Final Energy¦Transportation¦Electricity
Downscaling[REMIND-MAgPIE 3.2-4.6 IntegratedPhysicalDamages (median)] | Current Policies | DEU | Final Energy¦Transportation¦Electricity | EJ/yr | Final Energy¦Transportation¦Electricity | demand_projection | elc_transport | 2045 | 0.4622 | Final Energy¦Transportation¦Electricity
Downscaling[REMIND-MAgPIE 3.2-4.6 IntegratedPhysicalDamages (median)] | Current Policies | DEU | Final Energy¦Transportation¦Electricity | EJ/yr | Final Energy¦Transportation¦Electricity | demand_projection | elc_transport | 2050 | 0.4604 | Final Energy¦Transportation¦Electricity
Downscaling[REMIND-MAgPIE 3.2-4.6 IntegratedPhysicalDamages (median)] | Current Policies | DEU | Final Energy¦Transportation¦Electricity | EJ/yr | Final Energy¦Transportation¦Electricity | demand_projection | elc_transport | 2055 | 0.4573 | Final Energy¦Transportation¦Electricity
Downscaling[REMIND-MAgPIE 3.2-4.6 IntegratedPhysicalDamages (median)] | Current Policies | DEU | Final Energy¦Transportation¦Electricity | EJ/yr | Final Energy¦Transportation¦Electricity | demand_projection | elc_transport | 2060 | 0.4497 | Final Energy¦Transportation¦Electricity
Downscaling[REMIND-MAgPIE 3.2-4.6 IntegratedPhysicalDamages (median)] | Current Policies | DEU | Final Energy¦Transportation¦Electricity | EJ/yr | Final Energy¦Transportation¦Electricity | demand_projection | elc_transport | 2065 | 0.4348 | Final Energy¦Transportation¦Electricity
Downscaling[REMIND-MAgPIE 3.2-4.6 IntegratedPhysicalDamages (median)] | Current Policies | DEU | Final Energy¦Transportation¦Electricity | EJ/yr | Final Energy¦Transportation¦Electricity | demand_projection | elc_transport | 2070 | 0.4262 | Final Energy¦Transportation¦Electricity
Downscaling[REMIND-MAgPIE 3.2-4.6 IntegratedPhysicalDamages (median)] | Current Policies | DEU | Final Energy¦Transportation¦Electricity | EJ/yr | Final Energy¦Transportation¦Electricity | demand_projection | elc_transport | 2075 | 0.4148 | Final Energy¦Transportation¦Electricity
Downscaling[REMIND-MAgPIE 3.2-4.6 IntegratedPhysicalDamages (median)] | Current Policies | DEU | Final Energy¦Transportation¦Electricity | EJ/yr | Final Energy¦Transportation¦Electricity | demand_projection | elc_transport | 2080 | 0.4073 | Final Energy¦Transportation¦Electricity
Downscaling[REMIND-MAgPIE 3.2-4.6 IntegratedPhysicalDamages (median)] | Current Policies | DEU | Final Energy¦Transportation¦Electricity | EJ/yr | Final Energy¦Transportation¦Electricity | demand_projection | elc_transport | 2085 | 0.406 | Final Energy¦Transportation¦Electricity
Downscaling[REMIND-MAgPIE 3.2-4.6 IntegratedPhysicalDamages (median)] | Current Policies | DEU | Final Energy¦Transportation¦Electricity | EJ/yr | Final Energy¦Transportation¦Electricity | demand_projection | elc_transport | 2090 | 0.4056 | Final Energy¦Transportation¦Electricity
Downscaling[REMIND-MAgPIE 3.2-4.6 IntegratedPhysicalDamages (median)] | Current Policies | DEU | Final Energy¦Transportation¦Electricity | EJ/yr | Final Energy¦Transportation¦Electricity | demand_projection | elc_transport | 2095 | 0.4039 | Final Energy¦Transportation¦Electricity
Downscaling[REMIND-MAgPIE 3.2-4.6 IntegratedPhysicalDamages (median)] | Current Policies | DEU | Final Energy¦Transportation¦Electricity | EJ/yr | Final Energy¦Transportation¦Electricity | demand_projection | elc_transport | 2100 | 0.4026 | Final Energy¦Transportation¦Electricity
Downscaling[REMIND-MAgPIE 3.2-4.6 IntegratedPhysicalDamages (median)] | Current Policies | DEU | Secondary Energy¦Hydrogen | EJ/yr | Secondary Energy¦Hydrogen | demand_projection | hydrogen_allsect | 2020 | 0.0126 | Secondary Energy¦Hydrogen
Downscaling[REMIND-MAgPIE 3.2-4.6 IntegratedPhysicalDamages (median)] | Current Policies | DEU | Secondary Energy¦Hydrogen | EJ/yr | Secondary Energy¦Hydrogen | demand_projection | hydrogen_allsect | 2025 | 0.0488 | Secondary Energy¦Hydrogen
Downscaling[REMIND-MAgPIE 3.2-4.6 IntegratedPhysicalDamages (median)] | Current Policies | DEU | Secondary Energy¦Hydrogen | EJ/yr | Secondary Energy¦Hydrogen | demand_projection | hydrogen_allsect | 2030 | 0.0758 | Secondary Energy¦Hydrogen
Downscaling[REMIND-MAgPIE 3.2-4.6 IntegratedPhysicalDamages (median)] | Current Policies | DEU | Secondary Energy¦Hydrogen | EJ/yr | Secondary Energy¦Hydrogen | demand_projection | hydrogen_allsect | 2035 | 0.0892 | Secondary Energy¦Hydrogen
Downscaling[REMIND-MAgPIE 3.2-4.6 IntegratedPhysicalDamages (median)] | Current Policies | DEU | Secondary Energy¦Hydrogen | EJ/yr | Secondary Energy¦Hydrogen | demand_projection | hydrogen_allsect | 2040 | 0.0882 | Secondary Energy¦Hydrogen
Downscaling[REMIND-MAgPIE 3.2-4.6 IntegratedPhysicalDamages (median)] | Current Policies | DEU | Secondary Energy¦Hydrogen | EJ/yr | Secondary Energy¦Hydrogen | demand_projection | hydrogen_allsect | 2045 | 0.092 | Secondary Energy¦Hydrogen
Downscaling[REMIND-MAgPIE 3.2-4.6 IntegratedPhysicalDamages (median)] | Current Policies | DEU | Secondary Energy¦Hydrogen | EJ/yr | Secondary Energy¦Hydrogen | demand_projection | hydrogen_allsect | 2050 | 0.1142 | Secondary Energy¦Hydrogen
Downscaling[REMIND-MAgPIE 3.2-4.6 IntegratedPhysicalDamages (median)] | Current Policies | DEU | Secondary Energy¦Hydrogen | EJ/yr | Secondary Energy¦Hydrogen | demand_projection | hydrogen_allsect | 2055 | 0.1087 | Secondary Energy¦Hydrogen
Downscaling[REMIND-MAgPIE 3.2-4.6 IntegratedPhysicalDamages (median)] | Current Policies | DEU | Secondary Energy¦Hydrogen | EJ/yr | Secondary Energy¦Hydrogen | demand_projection | hydrogen_allsect | 2060 | 0.1751 | Secondary Energy¦Hydrogen
Downscaling[REMIND-MAgPIE 3.2-4.6 IntegratedPhysicalDamages (median)] | Current Policies | DEU | Secondary Energy¦Hydrogen | EJ/yr | Secondary Energy¦Hydrogen | demand_projection | hydrogen_allsect | 2065 | 0.2191 | Secondary Energy¦Hydrogen
Downscaling[REMIND-MAgPIE 3.2-4.6 IntegratedPhysicalDamages (median)] | Current Policies | DEU | Secondary Energy¦Hydrogen | EJ/yr | Secondary Energy¦Hydrogen | demand_projection | hydrogen_allsect | 2070 | 0.2588 | Secondary Energy¦Hydrogen
Downscaling[REMIND-MAgPIE 3.2-4.6 IntegratedPhysicalDamages (median)] | Current Policies | DEU | Secondary Energy¦Hydrogen | EJ/yr | Secondary Energy¦Hydrogen | demand_projection | hydrogen_allsect | 2075 | 0.3173 | Secondary Energy¦Hydrogen
Downscaling[REMIND-MAgPIE 3.2-4.6 IntegratedPhysicalDamages (median)] | Current Policies | DEU | Secondary Energy¦Hydrogen | EJ/yr | Secondary Energy¦Hydrogen | demand_projection | hydrogen_allsect | 2080 | 0.3643 | Secondary Energy¦Hydrogen
Downscaling[REMIND-MAgPIE 3.2-4.6 IntegratedPhysicalDamages (median)] | Current Policies | DEU | Secondary Energy¦Hydrogen | EJ/yr | Secondary Energy¦Hydrogen | demand_projection | hydrogen_allsect | 2085 | 0.4074 | Secondary Energy¦Hydrogen
Downscaling[REMIND-MAgPIE 3.2-4.6 IntegratedPhysicalDamages (median)] | Current Policies | DEU | Secondary Energy¦Hydrogen | EJ/yr | Secondary Energy¦Hydrogen | demand_projection | hydrogen_allsect | 2090 | 0.4421 | Secondary Energy¦Hydrogen
Downscaling[REMIND-MAgPIE 3.2-4.6 IntegratedPhysicalDamages (median)] | Current Policies | DEU | Secondary Energy¦Hydrogen | EJ/yr | Secondary Energy¦Hydrogen | demand_projection | hydrogen_allsect | 2095 | 0.4446 | Secondary Energy¦Hydrogen
Downscaling[REMIND-MAgPIE 3.2-4.6 IntegratedPhysicalDamages (median)] | Current Policies | DEU | Secondary Energy¦Hydrogen | EJ/yr | Secondary Energy¦Hydrogen | demand_projection | hydrogen_allsect | 2100 | 0.4425 | Secondary Energy¦Hydrogen
Downscaling[REMIND-MAgPIE 3.2-4.6 IntegratedPhysicalDamages (median)] | Current Policies | DEU | Secondary Energy¦Electricity¦Coal | EJ/yr | Secondary Energy¦Electricity¦Coal | elec_co2 |  | 2020 | 0.6763 | Secondary Energy¦Electricity¦Coal | 94
Downscaling[REMIND-MAgPIE 3.2-4.6 IntegratedPhysicalDamages (median)] | Current Policies | DEU | Secondary Energy¦Electricity¦Coal | EJ/yr | Secondary Energy¦Electricity¦Coal | elec_co2 |  | 2025 | 0.2709 | Secondary Energy¦Electricity¦Coal | 94
Downscaling[REMIND-MAgPIE 3.2-4.6 IntegratedPhysicalDamages (median)] | Current Policies | DEU | Secondary Energy¦Electricity¦Coal | EJ/yr | Secondary Energy¦Electricity¦Coal | elec_co2 |  | 2030 | 0.129 | Secondary Energy¦Electricity¦Coal | 94
Downscaling[REMIND-MAgPIE 3.2-4.6 IntegratedPhysicalDamages (median)] | Current Policies | DEU | Secondary Energy¦Electricity¦Coal | EJ/yr | Secondary Energy¦Electricity¦Coal | elec_co2 |  | 2035 | 0.0988 | Secondary Energy¦Electricity¦Coal | 94
Downscaling[REMIND-MAgPIE 3.2-4.6 IntegratedPhysicalDamages (median)] | Current Policies | DEU | Secondary Energy¦Electricity¦Coal | EJ/yr | Secondary Energy¦Electricity¦Coal | elec_co2 |  | 2040 | 0.0504 | Secondary Energy¦Electricity¦Coal | 94
Downscaling[REMIND-MAgPIE 3.2-4.6 IntegratedPhysicalDamages (median)] | Current Policies | DEU | Secondary Energy¦Electricity¦Coal | EJ/yr | Secondary Energy¦Electricity¦Coal | elec_co2 |  | 2045 | 0.0016 | Secondary Energy¦Electricity¦Coal | 94
Downscaling[REMIND-MAgPIE 3.2-4.6 IntegratedPhysicalDamages (median)] | Current Policies | DEU | Secondary Energy¦Electricity¦Coal | EJ/yr | Secondary Energy¦Electricity¦Coal | elec_co2 |  | 2050 | 0.0006 | Secondary Energy¦Electricity¦Coal | 94
Downscaling[REMIND-MAgPIE 3.2-4.6 IntegratedPhysicalDamages (median)] | Current Policies | DEU | Secondary Energy¦Electricity¦Coal | EJ/yr | Secondary Energy¦Electricity¦Coal | elec_co2 |  | 2055 | 0.0001 | Secondary Energy¦Electricity¦Coal | 94
Downscaling[REMIND-MAgPIE 3.2-4.6 IntegratedPhysicalDamages (median)] | Current Policies | DEU | Secondary Energy¦Electricity¦Coal | EJ/yr | Secondary Energy¦Electricity¦Coal | elec_co2 |  | 2060 | 0.0032 | Secondary Energy¦Electricity¦Coal | 94
Downscaling[REMIND-MAgPIE 3.2-4.6 IntegratedPhysicalDamages (median)] | Current Policies | DEU | Secondary Energy¦Electricity¦Coal | EJ/yr | Secondary Energy¦Electricity¦Coal | elec_co2 |  | 2065 | 0.0251 | Secondary Energy¦Electricity¦Coal | 94
Downscaling[REMIND-MAgPIE 3.2-4.6 IntegratedPhysicalDamages (median)] | Current Policies | DEU | Secondary Energy¦Electricity¦Coal | EJ/yr | Secondary Energy¦Electricity¦Coal | elec_co2 |  | 2070 | 0.0415 | Secondary Energy¦Electricity¦Coal | 94
Downscaling[REMIND-MAgPIE 3.2-4.6 IntegratedPhysicalDamages (median)] | Current Policies | DEU | Secondary Energy¦Electricity¦Coal | EJ/yr | Secondary Energy¦Electricity¦Coal | elec_co2 |  | 2075 | 0.0674 | Secondary Energy¦Electricity¦Coal | 94
Downscaling[REMIND-MAgPIE 3.2-4.6 IntegratedPhysicalDamages (median)] | Current Policies | DEU | Secondary Energy¦Electricity¦Coal | EJ/yr | Secondary Energy¦Electricity¦Coal | elec_co2 |  | 2080 | 0.0883 | Secondary Energy¦Electricity¦Coal | 94
Downscaling[REMIND-MAgPIE 3.2-4.6 IntegratedPhysicalDamages (median)] | Current Policies | DEU | Secondary Energy¦Electricity¦Coal | EJ/yr | Secondary Energy¦Electricity¦Coal | elec_co2 |  | 2085 | 0.1077 | Secondary Energy¦Electricity¦Coal | 94
Downscaling[REMIND-MAgPIE 3.2-4.6 IntegratedPhysicalDamages (median)] | Current Policies | DEU | Secondary Energy¦Electricity¦Coal | EJ/yr | Secondary Energy¦Electricity¦Coal | elec_co2 |  | 2090 | 0.1247 | Secondary Energy¦Electricity¦Coal | 94
Downscaling[REMIND-MAgPIE 3.2-4.6 IntegratedPhysicalDamages (median)] | Current Policies | DEU | Secondary Energy¦Electricity¦Coal | EJ/yr | Secondary Energy¦Electricity¦Coal | elec_co2 |  | 2095 | 0.119 | Secondary Energy¦Electricity¦Coal | 94
Downscaling[REMIND-MAgPIE 3.2-4.6 IntegratedPhysicalDamages (median)] | Current Policies | DEU | Secondary Energy¦Electricity¦Coal | EJ/yr | Secondary Energy¦Electricity¦Coal | elec_co2 |  | 2100 | 0.1134 | Secondary Energy¦Electricity¦Coal | 94
Downscaling[REMIND-MAgPIE 3.2-4.6 IntegratedPhysicalDamages (median)] | Current Policies | DEU | Secondary Energy¦Electricity¦Gas | EJ/yr | Secondary Energy¦Electricity¦Gas | elec_co2 |  | 2020 | 0.4387 | Secondary Energy¦Electricity¦Gas | 55
Downscaling[REMIND-MAgPIE 3.2-4.6 IntegratedPhysicalDamages (median)] | Current Policies | DEU | Secondary Energy¦Electricity¦Gas | EJ/yr | Secondary Energy¦Electricity¦Gas | elec_co2 |  | 2025 | 0.457 | Secondary Energy¦Electricity¦Gas | 55
Downscaling[REMIND-MAgPIE 3.2-4.6 IntegratedPhysicalDamages (median)] | Current Policies | DEU | Secondary Energy¦Electricity¦Gas | EJ/yr | Secondary Energy¦Electricity¦Gas | elec_co2 |  | 2030 | 0.3538 | Secondary Energy¦Electricity¦Gas | 55
Downscaling[REMIND-MAgPIE 3.2-4.6 IntegratedPhysicalDamages (median)] | Current Policies | DEU | Secondary Energy¦Electricity¦Gas | EJ/yr | Secondary Energy¦Electricity¦Gas | elec_co2 |  | 2035 | 0.1841 | Secondary Energy¦Electricity¦Gas | 55
Downscaling[REMIND-MAgPIE 3.2-4.6 IntegratedPhysicalDamages (median)] | Current Policies | DEU | Secondary Energy¦Electricity¦Gas | EJ/yr | Secondary Energy¦Electricity¦Gas | elec_co2 |  | 2040 | 0.0861 | Secondary Energy¦Electricity¦Gas | 55
Downscaling[REMIND-MAgPIE 3.2-4.6 IntegratedPhysicalDamages (median)] | Current Policies | DEU | Secondary Energy¦Electricity¦Gas | EJ/yr | Secondary Energy¦Electricity¦Gas | elec_co2 |  | 2045 | 0.0078 | Secondary Energy¦Electricity¦Gas | 55
Downscaling[REMIND-MAgPIE 3.2-4.6 IntegratedPhysicalDamages (median)] | Current Policies | DEU | Secondary Energy¦Electricity¦Gas | EJ/yr | Secondary Energy¦Electricity¦Gas | elec_co2 |  | 2050 | 0.0083 | Secondary Energy¦Electricity¦Gas | 55
Downscaling[REMIND-MAgPIE 3.2-4.6 IntegratedPhysicalDamages (median)] | Current Policies | DEU | Secondary Energy¦Electricity¦Gas | EJ/yr | Secondary Energy¦Electricity¦Gas | elec_co2 |  | 2055 | 0.008 | Secondary Energy¦Electricity¦Gas | 55
Downscaling[REMIND-MAgPIE 3.2-4.6 IntegratedPhysicalDamages (median)] | Current Policies | DEU | Secondary Energy¦Electricity¦Gas | EJ/yr | Secondary Energy¦Electricity¦Gas | elec_co2 |  | 2060 | 0.0084 | Secondary Energy¦Electricity¦Gas | 55
Downscaling[REMIND-MAgPIE 3.2-4.6 IntegratedPhysicalDamages (median)] | Current Policies | DEU | Secondary Energy¦Electricity¦Gas | EJ/yr | Secondary Energy¦Electricity¦Gas | elec_co2 |  | 2065 | 0.0099 | Secondary Energy¦Electricity¦Gas | 55
Downscaling[REMIND-MAgPIE 3.2-4.6 IntegratedPhysicalDamages (median)] | Current Policies | DEU | Secondary Energy¦Electricity¦Gas | EJ/yr | Secondary Energy¦Electricity¦Gas | elec_co2 |  | 2070 | 0.0104 | Secondary Energy¦Electricity¦Gas | 55
Downscaling[REMIND-MAgPIE 3.2-4.6 IntegratedPhysicalDamages (median)] | Current Policies | DEU | Secondary Energy¦Electricity¦Gas | EJ/yr | Secondary Energy¦Electricity¦Gas | elec_co2 |  | 2075 | 0.01 | Secondary Energy¦Electricity¦Gas | 55
Downscaling[REMIND-MAgPIE 3.2-4.6 IntegratedPhysicalDamages (median)] | Current Policies | DEU | Secondary Energy¦Electricity¦Gas | EJ/yr | Secondary Energy¦Electricity¦Gas | elec_co2 |  | 2080 | 0.0098 | Secondary Energy¦Electricity¦Gas | 55
Downscaling[REMIND-MAgPIE 3.2-4.6 IntegratedPhysicalDamages (median)] | Current Policies | DEU | Secondary Energy¦Electricity¦Gas | EJ/yr | Secondary Energy¦Electricity¦Gas | elec_co2 |  | 2085 | 0.0085 | Secondary Energy¦Electricity¦Gas | 55
Downscaling[REMIND-MAgPIE 3.2-4.6 IntegratedPhysicalDamages (median)] | Current Policies | DEU | Secondary Energy¦Electricity¦Gas | EJ/yr | Secondary Energy¦Electricity¦Gas | elec_co2 |  | 2090 | 0.0072 | Secondary Energy¦Electricity¦Gas | 55
Downscaling[REMIND-MAgPIE 3.2-4.6 IntegratedPhysicalDamages (median)] | Current Policies | DEU | Secondary Energy¦Electricity¦Gas | EJ/yr | Secondary Energy¦Electricity¦Gas | elec_co2 |  | 2095 | 0.0057 | Secondary Energy¦Electricity¦Gas | 55
Downscaling[REMIND-MAgPIE 3.2-4.6 IntegratedPhysicalDamages (median)] | Current Policies | DEU | Secondary Energy¦Electricity¦Gas | EJ/yr | Secondary Energy¦Electricity¦Gas | elec_co2 |  | 2100 | 0.0043 | Secondary Energy¦Electricity¦Gas | 55
Downscaling[REMIND-MAgPIE 3.2-4.6 IntegratedPhysicalDamages (median)] | Current Policies | DEU | Secondary Energy¦Electricity¦Oil | EJ/yr | Secondary Energy¦Electricity¦Oil | elec_co2 |  | 2020 | 0.0159 | Secondary Energy¦Electricity¦Oil | 70
Downscaling[REMIND-MAgPIE 3.2-4.6 IntegratedPhysicalDamages (median)] | Current Policies | DEU | Secondary Energy¦Electricity¦Oil | EJ/yr | Secondary Energy¦Electricity¦Oil | elec_co2 |  | 2025 | 0.0094 | Secondary Energy¦Electricity¦Oil | 70
Downscaling[REMIND-MAgPIE 3.2-4.6 IntegratedPhysicalDamages (median)] | Current Policies | DEU | Secondary Energy¦Electricity¦Oil | EJ/yr | Secondary Energy¦Electricity¦Oil | elec_co2 |  | 2030 | 0.0035 | Secondary Energy¦Electricity¦Oil | 70
Downscaling[REMIND-MAgPIE 3.2-4.6 IntegratedPhysicalDamages (median)] | Current Policies | DEU | Secondary Energy¦Electricity¦Oil | EJ/yr | Secondary Energy¦Electricity¦Oil | elec_co2 |  | 2035 | 0 | Secondary Energy¦Electricity¦Oil | 70
Downscaling[REMIND-MAgPIE 3.2-4.6 IntegratedPhysicalDamages (median)] | Current Policies | DEU | Secondary Energy¦Electricity¦Oil | EJ/yr | Secondary Energy¦Electricity¦Oil | elec_co2 |  | 2040 | 0 | Secondary Energy¦Electricity¦Oil | 70
Downscaling[REMIND-MAgPIE 3.2-4.6 IntegratedPhysicalDamages (median)] | Current Policies | DEU | Secondary Energy¦Electricity¦Oil | EJ/yr | Secondary Energy¦Electricity¦Oil | elec_co2 |  | 2045 | 0 | Secondary Energy¦Electricity¦Oil | 70
Downscaling[REMIND-MAgPIE 3.2-4.6 IntegratedPhysicalDamages (median)] | Current Policies | DEU | Secondary Energy¦Electricity¦Oil | EJ/yr | Secondary Energy¦Electricity¦Oil | elec_co2 |  | 2050 | 0 | Secondary Energy¦Electricity¦Oil | 70
Downscaling[REMIND-MAgPIE 3.2-4.6 IntegratedPhysicalDamages (median)] | Current Policies | DEU | Secondary Energy¦Electricity¦Oil | EJ/yr | Secondary Energy¦Electricity¦Oil | elec_co2 |  | 2055 | 0 | Secondary Energy¦Electricity¦Oil | 70
Downscaling[REMIND-MAgPIE 3.2-4.6 IntegratedPhysicalDamages (median)] | Current Policies | DEU | Secondary Energy¦Electricity¦Oil | EJ/yr | Secondary Energy¦Electricity¦Oil | elec_co2 |  | 2060 | 0 | Secondary Energy¦Electricity¦Oil | 70
Downscaling[REMIND-MAgPIE 3.2-4.6 IntegratedPhysicalDamages (median)] | Current Policies | DEU | Secondary Energy¦Electricity¦Oil | EJ/yr | Secondary Energy¦Electricity¦Oil | elec_co2 |  | 2065 | 0 | Secondary Energy¦Electricity¦Oil | 70
Downscaling[REMIND-MAgPIE 3.2-4.6 IntegratedPhysicalDamages (median)] | Current Policies | DEU | Secondary Energy¦Electricity¦Oil | EJ/yr | Secondary Energy¦Electricity¦Oil | elec_co2 |  | 2070 | 0 | Secondary Energy¦Electricity¦Oil | 70
Downscaling[REMIND-MAgPIE 3.2-4.6 IntegratedPhysicalDamages (median)] | Current Policies | DEU | Secondary Energy¦Electricity¦Oil | EJ/yr | Secondary Energy¦Electricity¦Oil | elec_co2 |  | 2075 | 0 | Secondary Energy¦Electricity¦Oil | 70
Downscaling[REMIND-MAgPIE 3.2-4.6 IntegratedPhysicalDamages (median)] | Current Policies | DEU | Secondary Energy¦Electricity¦Oil | EJ/yr | Secondary Energy¦Electricity¦Oil | elec_co2 |  | 2080 | 0 | Secondary Energy¦Electricity¦Oil | 70
Downscaling[REMIND-MAgPIE 3.2-4.6 IntegratedPhysicalDamages (median)] | Current Policies | DEU | Secondary Energy¦Electricity¦Oil | EJ/yr | Secondary Energy¦Electricity¦Oil | elec_co2 |  | 2085 | 0 | Secondary Energy¦Electricity¦Oil | 70
Downscaling[REMIND-MAgPIE 3.2-4.6 IntegratedPhysicalDamages (median)] | Current Policies | DEU | Secondary Energy¦Electricity¦Oil | EJ/yr | Secondary Energy¦Electricity¦Oil | elec_co2 |  | 2090 | 0 | Secondary Energy¦Electricity¦Oil | 70
Downscaling[REMIND-MAgPIE 3.2-4.6 IntegratedPhysicalDamages (median)] | Current Policies | DEU | Secondary Energy¦Electricity¦Oil | EJ/yr | Secondary Energy¦Electricity¦Oil | elec_co2 |  | 2095 | 0 | Secondary Energy¦Electricity¦Oil | 70
Downscaling[REMIND-MAgPIE 3.2-4.6 IntegratedPhysicalDamages (median)] | Current Policies | DEU | Secondary Energy¦Electricity¦Oil | EJ/yr | Secondary Energy¦Electricity¦Oil | elec_co2 |  | 2100 | 0 | Secondary Energy¦Electricity¦Oil | 70
Downscaling[REMIND-MAgPIE 3.2-4.6 IntegratedPhysicalDamages (median)] | Current Policies | DEU | Price¦Primary Energy¦Biomass | US$2010/GJ | Price¦Primary Energy¦Biomass | fuel_supply | bioenergy | 2020 | 5.3799 | Price¦Primary Energy¦Biomass
Downscaling[REMIND-MAgPIE 3.2-4.6 IntegratedPhysicalDamages (median)] | Current Policies | DEU | Price¦Primary Energy¦Biomass | US$2010/GJ | Price¦Primary Energy¦Biomass | fuel_supply | bioenergy | 2025 | 5.7255 | Price¦Primary Energy¦Biomass
Downscaling[REMIND-MAgPIE 3.2-4.6 IntegratedPhysicalDamages (median)] | Current Policies | DEU | Price¦Primary Energy¦Biomass | US$2010/GJ | Price¦Primary Energy¦Biomass | fuel_supply | bioenergy | 2030 | 5.1289 | Price¦Primary Energy¦Biomass
Downscaling[REMIND-MAgPIE 3.2-4.6 IntegratedPhysicalDamages (median)] | Current Policies | DEU | Price¦Primary Energy¦Biomass | US$2010/GJ | Price¦Primary Energy¦Biomass | fuel_supply | bioenergy | 2035 | 4.5806 | Price¦Primary Energy¦Biomass
Downscaling[REMIND-MAgPIE 3.2-4.6 IntegratedPhysicalDamages (median)] | Current Policies | DEU | Price¦Primary Energy¦Biomass | US$2010/GJ | Price¦Primary Energy¦Biomass | fuel_supply | bioenergy | 2040 | 2.1773 | Price¦Primary Energy¦Biomass
Downscaling[REMIND-MAgPIE 3.2-4.6 IntegratedPhysicalDamages (median)] | Current Policies | DEU | Price¦Primary Energy¦Biomass | US$2010/GJ | Price¦Primary Energy¦Biomass | fuel_supply | bioenergy | 2045 | 2.3828 | Price¦Primary Energy¦Biomass
Downscaling[REMIND-MAgPIE 3.2-4.6 IntegratedPhysicalDamages (median)] | Current Policies | DEU | Price¦Primary Energy¦Biomass | US$2010/GJ | Price¦Primary Energy¦Biomass | fuel_supply | bioenergy | 2050 | 3.9213 | Price¦Primary Energy¦Biomass
Downscaling[REMIND-MAgPIE 3.2-4.6 IntegratedPhysicalDamages (median)] | Current Policies | DEU | Price¦Primary Energy¦Biomass | US$2010/GJ | Price¦Primary Energy¦Biomass | fuel_supply | bioenergy | 2055 | 4.1239 | Price¦Primary Energy¦Biomass
Downscaling[REMIND-MAgPIE 3.2-4.6 IntegratedPhysicalDamages (median)] | Current Policies | DEU | Price¦Primary Energy¦Biomass | US$2010/GJ | Price¦Primary Energy¦Biomass | fuel_supply | bioenergy | 2060 | 5.3222 | Price¦Primary Energy¦Biomass
Downscaling[REMIND-MAgPIE 3.2-4.6 IntegratedPhysicalDamages (median)] | Current Policies | DEU | Price¦Primary Energy¦Biomass | US$2010/GJ | Price¦Primary Energy¦Biomass | fuel_supply | bioenergy | 2065 | 6.2385 | Price¦Primary Energy¦Biomass
Downscaling[REMIND-MAgPIE 3.2-4.6 IntegratedPhysicalDamages (median)] | Current Policies | DEU | Price¦Primary Energy¦Biomass | US$2010/GJ | Price¦Primary Energy¦Biomass | fuel_supply | bioenergy | 2070 | 7.1548 | Price¦Primary Energy¦Biomass
Downscaling[REMIND-MAgPIE 3.2-4.6 IntegratedPhysicalDamages (median)] | Current Policies | DEU | Price¦Primary Energy¦Biomass | US$2010/GJ | Price¦Primary Energy¦Biomass | fuel_supply | bioenergy | 2075 | 7.2125 | Price¦Primary Energy¦Biomass
Downscaling[REMIND-MAgPIE 3.2-4.6 IntegratedPhysicalDamages (median)] | Current Policies | DEU | Price¦Primary Energy¦Biomass | US$2010/GJ | Price¦Primary Energy¦Biomass | fuel_supply | bioenergy | 2080 | 7.2701 | Price¦Primary Energy¦Biomass
Downscaling[REMIND-MAgPIE 3.2-4.6 IntegratedPhysicalDamages (median)] | Current Policies | DEU | Price¦Primary Energy¦Biomass | US$2010/GJ | Price¦Primary Energy¦Biomass | fuel_supply | bioenergy | 2085 | 7.324 | Price¦Primary Energy¦Biomass
Downscaling[REMIND-MAgPIE 3.2-4.6 IntegratedPhysicalDamages (median)] | Current Policies | DEU | Price¦Primary Energy¦Biomass | US$2010/GJ | Price¦Primary Energy¦Biomass | fuel_supply | bioenergy | 2090 | 7.3779 | Price¦Primary Energy¦Biomass
Downscaling[REMIND-MAgPIE 3.2-4.6 IntegratedPhysicalDamages (median)] | Current Policies | DEU | Price¦Primary Energy¦Biomass | US$2010/GJ | Price¦Primary Energy¦Biomass | fuel_supply | bioenergy | 2095 | 7.5248 | Price¦Primary Energy¦Biomass
Downscaling[REMIND-MAgPIE 3.2-4.6 IntegratedPhysicalDamages (median)] | Current Policies | DEU | Price¦Primary Energy¦Biomass | US$2010/GJ | Price¦Primary Energy¦Biomass | fuel_supply | bioenergy | 2100 | 7.6717 | Price¦Primary Energy¦Biomass
Downscaling[REMIND-MAgPIE 3.2-4.6 IntegratedPhysicalDamages (median)] | Current Policies | DEU | Price¦Primary Energy¦Coal | US$2010/GJ | Price¦Primary Energy¦Coal | fuel_supply | coal | 2020 | 2.0344 | Price¦Primary Energy¦Coal
Downscaling[REMIND-MAgPIE 3.2-4.6 IntegratedPhysicalDamages (median)] | Current Policies | DEU | Price¦Primary Energy¦Coal | US$2010/GJ | Price¦Primary Energy¦Coal | fuel_supply | coal | 2025 | 2.2207 | Price¦Primary Energy¦Coal
Downscaling[REMIND-MAgPIE 3.2-4.6 IntegratedPhysicalDamages (median)] | Current Policies | DEU | Price¦Primary Energy¦Coal | US$2010/GJ | Price¦Primary Energy¦Coal | fuel_supply | coal | 2030 | 2.2579 | Price¦Primary Energy¦Coal
Downscaling[REMIND-MAgPIE 3.2-4.6 IntegratedPhysicalDamages (median)] | Current Policies | DEU | Price¦Primary Energy¦Coal | US$2010/GJ | Price¦Primary Energy¦Coal | fuel_supply | coal | 2035 | 2.3055 | Price¦Primary Energy¦Coal
Downscaling[REMIND-MAgPIE 3.2-4.6 IntegratedPhysicalDamages (median)] | Current Policies | DEU | Price¦Primary Energy¦Coal | US$2010/GJ | Price¦Primary Energy¦Coal | fuel_supply | coal | 2040 | 2.372 | Price¦Primary Energy¦Coal
Downscaling[REMIND-MAgPIE 3.2-4.6 IntegratedPhysicalDamages (median)] | Current Policies | DEU | Price¦Primary Energy¦Coal | US$2010/GJ | Price¦Primary Energy¦Coal | fuel_supply | coal | 2045 | 2.4867 | Price¦Primary Energy¦Coal
Downscaling[REMIND-MAgPIE 3.2-4.6 IntegratedPhysicalDamages (median)] | Current Policies | DEU | Price¦Primary Energy¦Coal | US$2010/GJ | Price¦Primary Energy¦Coal | fuel_supply | coal | 2050 | 2.7574 | Price¦Primary Energy¦Coal
Downscaling[REMIND-MAgPIE 3.2-4.6 IntegratedPhysicalDamages (median)] | Current Policies | DEU | Price¦Primary Energy¦Coal | US$2010/GJ | Price¦Primary Energy¦Coal | fuel_supply | coal | 2055 | 2.6872 | Price¦Primary Energy¦Coal
Downscaling[REMIND-MAgPIE 3.2-4.6 IntegratedPhysicalDamages (median)] | Current Policies | DEU | Price¦Primary Energy¦Coal | US$2010/GJ | Price¦Primary Energy¦Coal | fuel_supply | coal | 2060 | 3.4336 | Price¦Primary Energy¦Coal
Downscaling[REMIND-MAgPIE 3.2-4.6 IntegratedPhysicalDamages (median)] | Current Policies | DEU | Price¦Primary Energy¦Coal | US$2010/GJ | Price¦Primary Energy¦Coal | fuel_supply | coal | 2065 | 3.5903 | Price¦Primary Energy¦Coal
Downscaling[REMIND-MAgPIE 3.2-4.6 IntegratedPhysicalDamages (median)] | Current Policies | DEU | Price¦Primary Energy¦Coal | US$2010/GJ | Price¦Primary Energy¦Coal | fuel_supply | coal | 2070 | 3.7469 | Price¦Primary Energy¦Coal
Downscaling[REMIND-MAgPIE 3.2-4.6 IntegratedPhysicalDamages (median)] | Current Policies | DEU | Price¦Primary Energy¦Coal | US$2010/GJ | Price¦Primary Energy¦Coal | fuel_supply | coal | 2075 | 3.8717 | Price¦Primary Energy¦Coal
Downscaling[REMIND-MAgPIE 3.2-4.6 IntegratedPhysicalDamages (median)] | Current Policies | DEU | Price¦Primary Energy¦Coal | US$2010/GJ | Price¦Primary Energy¦Coal | fuel_supply | coal | 2080 | 3.9965 | Price¦Primary Energy¦Coal
Downscaling[REMIND-MAgPIE 3.2-4.6 IntegratedPhysicalDamages (median)] | Current Policies | DEU | Price¦Primary Energy¦Coal | US$2010/GJ | Price¦Primary Energy¦Coal | fuel_supply | coal | 2085 | 4.1726 | Price¦Primary Energy¦Coal
Downscaling[REMIND-MAgPIE 3.2-4.6 IntegratedPhysicalDamages (median)] | Current Policies | DEU | Price¦Primary Energy¦Coal | US$2010/GJ | Price¦Primary Energy¦Coal | fuel_supply | coal | 2090 | 4.3488 | Price¦Primary Energy¦Coal
Downscaling[REMIND-MAgPIE 3.2-4.6 IntegratedPhysicalDamages (median)] | Current Policies | DEU | Price¦Primary Energy¦Coal | US$2010/GJ | Price¦Primary Energy¦Coal | fuel_supply | coal | 2095 | 4.3379 | Price¦Primary Energy¦Coal
Downscaling[REMIND-MAgPIE 3.2-4.6 IntegratedPhysicalDamages (median)] | Current Policies | DEU | Price¦Primary Energy¦Coal | US$2010/GJ | Price¦Primary Energy¦Coal | fuel_supply | coal | 2100 | 4.327 | Price¦Primary Energy¦Coal
Downscaling[REMIND-MAgPIE 3.2-4.6 IntegratedPhysicalDamages (median)] | Current Policies | DEU | Price¦Primary Energy¦Gas | US$2010/GJ | Price¦Primary Energy¦Gas | fuel_supply | gas | 2020 | 3.9711 | Price¦Primary Energy¦Gas
Downscaling[REMIND-MAgPIE 3.2-4.6 IntegratedPhysicalDamages (median)] | Current Policies | DEU | Price¦Primary Energy¦Gas | US$2010/GJ | Price¦Primary Energy¦Gas | fuel_supply | gas | 2025 | 4.682 | Price¦Primary Energy¦Gas
Downscaling[REMIND-MAgPIE 3.2-4.6 IntegratedPhysicalDamages (median)] | Current Policies | DEU | Price¦Primary Energy¦Gas | US$2010/GJ | Price¦Primary Energy¦Gas | fuel_supply | gas | 2030 | 4.6153 | Price¦Primary Energy¦Gas
Downscaling[REMIND-MAgPIE 3.2-4.6 IntegratedPhysicalDamages (median)] | Current Policies | DEU | Price¦Primary Energy¦Gas | US$2010/GJ | Price¦Primary Energy¦Gas | fuel_supply | gas | 2035 | 5.0187 | Price¦Primary Energy¦Gas
Downscaling[REMIND-MAgPIE 3.2-4.6 IntegratedPhysicalDamages (median)] | Current Policies | DEU | Price¦Primary Energy¦Gas | US$2010/GJ | Price¦Primary Energy¦Gas | fuel_supply | gas | 2040 | 5.26 | Price¦Primary Energy¦Gas
Downscaling[REMIND-MAgPIE 3.2-4.6 IntegratedPhysicalDamages (median)] | Current Policies | DEU | Price¦Primary Energy¦Gas | US$2010/GJ | Price¦Primary Energy¦Gas | fuel_supply | gas | 2045 | 5.5219 | Price¦Primary Energy¦Gas
Downscaling[REMIND-MAgPIE 3.2-4.6 IntegratedPhysicalDamages (median)] | Current Policies | DEU | Price¦Primary Energy¦Gas | US$2010/GJ | Price¦Primary Energy¦Gas | fuel_supply | gas | 2050 | 5.7033 | Price¦Primary Energy¦Gas
Downscaling[REMIND-MAgPIE 3.2-4.6 IntegratedPhysicalDamages (median)] | Current Policies | DEU | Price¦Primary Energy¦Gas | US$2010/GJ | Price¦Primary Energy¦Gas | fuel_supply | gas | 2055 | 5.7265 | Price¦Primary Energy¦Gas
Downscaling[REMIND-MAgPIE 3.2-4.6 IntegratedPhysicalDamages (median)] | Current Policies | DEU | Price¦Primary Energy¦Gas | US$2010/GJ | Price¦Primary Energy¦Gas | fuel_supply | gas | 2060 | 6.7448 | Price¦Primary Energy¦Gas
Downscaling[REMIND-MAgPIE 3.2-4.6 IntegratedPhysicalDamages (median)] | Current Policies | DEU | Price¦Primary Energy¦Gas | US$2010/GJ | Price¦Primary Energy¦Gas | fuel_supply | gas | 2065 | 6.6279 | Price¦Primary Energy¦Gas
Downscaling[REMIND-MAgPIE 3.2-4.6 IntegratedPhysicalDamages (median)] | Current Policies | DEU | Price¦Primary Energy¦Gas | US$2010/GJ | Price¦Primary Energy¦Gas | fuel_supply | gas | 2070 | 6.511 | Price¦Primary Energy¦Gas
Downscaling[REMIND-MAgPIE 3.2-4.6 IntegratedPhysicalDamages (median)] | Current Policies | DEU | Price¦Primary Energy¦Gas | US$2010/GJ | Price¦Primary Energy¦Gas | fuel_supply | gas | 2075 | 6.7354 | Price¦Primary Energy¦Gas
Downscaling[REMIND-MAgPIE 3.2-4.6 IntegratedPhysicalDamages (median)] | Current Policies | DEU | Price¦Primary Energy¦Gas | US$2010/GJ | Price¦Primary Energy¦Gas | fuel_supply | gas | 2080 | 6.9598 | Price¦Primary Energy¦Gas
Downscaling[REMIND-MAgPIE 3.2-4.6 IntegratedPhysicalDamages (median)] | Current Policies | DEU | Price¦Primary Energy¦Gas | US$2010/GJ | Price¦Primary Energy¦Gas | fuel_supply | gas | 2085 | 7.2366 | Price¦Primary Energy¦Gas
Downscaling[REMIND-MAgPIE 3.2-4.6 IntegratedPhysicalDamages (median)] | Current Policies | DEU | Price¦Primary Energy¦Gas | US$2010/GJ | Price¦Primary Energy¦Gas | fuel_supply | gas | 2090 | 7.5135 | Price¦Primary Energy¦Gas
Downscaling[REMIND-MAgPIE 3.2-4.6 IntegratedPhysicalDamages (median)] | Current Policies | DEU | Price¦Primary Energy¦Gas | US$2010/GJ | Price¦Primary Energy¦Gas | fuel_supply | gas | 2095 | 7.6465 | Price¦Primary Energy¦Gas
Downscaling[REMIND-MAgPIE 3.2-4.6 IntegratedPhysicalDamages (median)] | Current Policies | DEU | Price¦Primary Energy¦Gas | US$2010/GJ | Price¦Primary Energy¦Gas | fuel_supply | gas | 2100 | 7.7796 | Price¦Primary Energy¦Gas
Downscaling[REMIND-MAgPIE 3.2-4.6 IntegratedPhysicalDamages (median)] | Current Policies | DEU | Price¦Secondary Energy¦Liquids¦Oil | US$2010/GJ | Price¦Secondary Energy¦Liquids¦Oil | fuel_supply | oil | 2020 | 82.2847 | Price¦Secondary Energy¦Liquids¦Oil
Downscaling[REMIND-MAgPIE 3.2-4.6 IntegratedPhysicalDamages (median)] | Current Policies | DEU | Price¦Secondary Energy¦Liquids¦Oil | US$2010/GJ | Price¦Secondary Energy¦Liquids¦Oil | fuel_supply | oil | 2025 | 95.1154 | Price¦Secondary Energy¦Liquids¦Oil
Downscaling[REMIND-MAgPIE 3.2-4.6 IntegratedPhysicalDamages (median)] | Current Policies | DEU | Price¦Secondary Energy¦Liquids¦Oil | US$2010/GJ | Price¦Secondary Energy¦Liquids¦Oil | fuel_supply | oil | 2030 | 86.1677 | Price¦Secondary Energy¦Liquids¦Oil
Downscaling[REMIND-MAgPIE 3.2-4.6 IntegratedPhysicalDamages (median)] | Current Policies | DEU | Price¦Secondary Energy¦Liquids¦Oil | US$2010/GJ | Price¦Secondary Energy¦Liquids¦Oil | fuel_supply | oil | 2035 | 88.4593 | Price¦Secondary Energy¦Liquids¦Oil
Downscaling[REMIND-MAgPIE 3.2-4.6 IntegratedPhysicalDamages (median)] | Current Policies | DEU | Price¦Secondary Energy¦Liquids¦Oil | US$2010/GJ | Price¦Secondary Energy¦Liquids¦Oil | fuel_supply | oil | 2040 | 99.2231 | Price¦Secondary Energy¦Liquids¦Oil
Downscaling[REMIND-MAgPIE 3.2-4.6 IntegratedPhysicalDamages (median)] | Current Policies | DEU | Price¦Secondary Energy¦Liquids¦Oil | US$2010/GJ | Price¦Secondary Energy¦Liquids¦Oil | fuel_supply | oil | 2045 | 110.4058 | Price¦Secondary Energy¦Liquids¦Oil
Downscaling[REMIND-MAgPIE 3.2-4.6 IntegratedPhysicalDamages (median)] | Current Policies | DEU | Price¦Secondary Energy¦Liquids¦Oil | US$2010/GJ | Price¦Secondary Energy¦Liquids¦Oil | fuel_supply | oil | 2050 | 119.7037 | Price¦Secondary Energy¦Liquids¦Oil
Downscaling[REMIND-MAgPIE 3.2-4.6 IntegratedPhysicalDamages (median)] | Current Policies | DEU | Price¦Secondary Energy¦Liquids¦Oil | US$2010/GJ | Price¦Secondary Energy¦Liquids¦Oil | fuel_supply | oil | 2055 | 133.525 | Price¦Secondary Energy¦Liquids¦Oil
Downscaling[REMIND-MAgPIE 3.2-4.6 IntegratedPhysicalDamages (median)] | Current Policies | DEU | Price¦Secondary Energy¦Liquids¦Oil | US$2010/GJ | Price¦Secondary Energy¦Liquids¦Oil | fuel_supply | oil | 2060 | 203.6605 | Price¦Secondary Energy¦Liquids¦Oil
Downscaling[REMIND-MAgPIE 3.2-4.6 IntegratedPhysicalDamages (median)] | Current Policies | DEU | Price¦Secondary Energy¦Liquids¦Oil | US$2010/GJ | Price¦Secondary Energy¦Liquids¦Oil | fuel_supply | oil | 2065 | 249.8707 | Price¦Secondary Energy¦Liquids¦Oil
Downscaling[REMIND-MAgPIE 3.2-4.6 IntegratedPhysicalDamages (median)] | Current Policies | DEU | Price¦Secondary Energy¦Liquids¦Oil | US$2010/GJ | Price¦Secondary Energy¦Liquids¦Oil | fuel_supply | oil | 2070 | 296.081 | Price¦Secondary Energy¦Liquids¦Oil
Downscaling[REMIND-MAgPIE 3.2-4.6 IntegratedPhysicalDamages (median)] | Current Policies | DEU | Price¦Secondary Energy¦Liquids¦Oil | US$2010/GJ | Price¦Secondary Energy¦Liquids¦Oil | fuel_supply | oil | 2075 | 292.3867 | Price¦Secondary Energy¦Liquids¦Oil
Downscaling[REMIND-MAgPIE 3.2-4.6 IntegratedPhysicalDamages (median)] | Current Policies | DEU | Price¦Secondary Energy¦Liquids¦Oil | US$2010/GJ | Price¦Secondary Energy¦Liquids¦Oil | fuel_supply | oil | 2080 | 288.6924 | Price¦Secondary Energy¦Liquids¦Oil
Downscaling[REMIND-MAgPIE 3.2-4.6 IntegratedPhysicalDamages (median)] | Current Policies | DEU | Price¦Secondary Energy¦Liquids¦Oil | US$2010/GJ | Price¦Secondary Energy¦Liquids¦Oil | fuel_supply | oil | 2085 | 287.1872 | Price¦Secondary Energy¦Liquids¦Oil
Downscaling[REMIND-MAgPIE 3.2-4.6 IntegratedPhysicalDamages (median)] | Current Policies | DEU | Price¦Secondary Energy¦Liquids¦Oil | US$2010/GJ | Price¦Secondary Energy¦Liquids¦Oil | fuel_supply | oil | 2090 | 285.6821 | Price¦Secondary Energy¦Liquids¦Oil
Downscaling[REMIND-MAgPIE 3.2-4.6 IntegratedPhysicalDamages (median)] | Current Policies | DEU | Price¦Secondary Energy¦Liquids¦Oil | US$2010/GJ | Price¦Secondary Energy¦Liquids¦Oil | fuel_supply | oil | 2095 | 272.6238 | Price¦Secondary Energy¦Liquids¦Oil
Downscaling[REMIND-MAgPIE 3.2-4.6 IntegratedPhysicalDamages (median)] | Current Policies | DEU | Price¦Secondary Energy¦Liquids¦Oil | US$2010/GJ | Price¦Secondary Energy¦Liquids¦Oil | fuel_supply | oil | 2100 | 259.5654 | Price¦Secondary Energy¦Liquids¦Oil
Downscaling[REMIND-MAgPIE 3.2-4.6 IntegratedPhysicalDamages (median)] | Current Policies | DEU | Emissions¦CO2 | Mt CO2/yr | Emissions¦CO2 | scenarios - CO2 abatement | CO2 | 2020 | 574.0973 | Emissions¦CO2
Downscaling[REMIND-MAgPIE 3.2-4.6 IntegratedPhysicalDamages (median)] | Current Policies | DEU | Emissions¦CO2 | Mt CO2/yr | Emissions¦CO2 | scenarios - CO2 abatement | CO2 | 2025 | 425.3766 | Emissions¦CO2
Downscaling[REMIND-MAgPIE 3.2-4.6 IntegratedPhysicalDamages (median)] | Current Policies | DEU | Emissions¦CO2 | Mt CO2/yr | Emissions¦CO2 | scenarios - CO2 abatement | CO2 | 2030 | 298.7856 | Emissions¦CO2
Downscaling[REMIND-MAgPIE 3.2-4.6 IntegratedPhysicalDamages (median)] | Current Policies | DEU | Emissions¦CO2 | Mt CO2/yr | Emissions¦CO2 | scenarios - CO2 abatement | CO2 | 2035 | 226.3594 | Emissions¦CO2
Downscaling[REMIND-MAgPIE 3.2-4.6 IntegratedPhysicalDamages (median)] | Current Policies | DEU | Emissions¦CO2 | Mt CO2/yr | Emissions¦CO2 | scenarios - CO2 abatement | CO2 | 2040 | 162.8093 | Emissions¦CO2
Downscaling[REMIND-MAgPIE 3.2-4.6 IntegratedPhysicalDamages (median)] | Current Policies | DEU | Emissions¦CO2 | Mt CO2/yr | Emissions¦CO2 | scenarios - CO2 abatement | CO2 | 2045 | 112.6344 | Emissions¦CO2
Downscaling[REMIND-MAgPIE 3.2-4.6 IntegratedPhysicalDamages (median)] | Current Policies | DEU | Emissions¦CO2 | Mt CO2/yr | Emissions¦CO2 | scenarios - CO2 abatement | CO2 | 2050 | 94.2486 | Emissions¦CO2
Downscaling[REMIND-MAgPIE 3.2-4.6 IntegratedPhysicalDamages (median)] | Current Policies | DEU | Emissions¦CO2 | Mt CO2/yr | Emissions¦CO2 | scenarios - CO2 abatement | CO2 | 2055 | 80.9478 | Emissions¦CO2
Downscaling[REMIND-MAgPIE 3.2-4.6 IntegratedPhysicalDamages (median)] | Current Policies | DEU | Emissions¦CO2 | Mt CO2/yr | Emissions¦CO2 | scenarios - CO2 abatement | CO2 | 2060 | 71.4031 | Emissions¦CO2
Downscaling[REMIND-MAgPIE 3.2-4.6 IntegratedPhysicalDamages (median)] | Current Policies | DEU | Emissions¦CO2 | Mt CO2/yr | Emissions¦CO2 | scenarios - CO2 abatement | CO2 | 2065 | 70.181 | Emissions¦CO2
Downscaling[REMIND-MAgPIE 3.2-4.6 IntegratedPhysicalDamages (median)] | Current Policies | DEU | Emissions¦CO2 | Mt CO2/yr | Emissions¦CO2 | scenarios - CO2 abatement | CO2 | 2070 | 69.0076 | Emissions¦CO2
Downscaling[REMIND-MAgPIE 3.2-4.6 IntegratedPhysicalDamages (median)] | Current Policies | DEU | Emissions¦CO2 | Mt CO2/yr | Emissions¦CO2 | scenarios - CO2 abatement | CO2 | 2075 | 65.8359 | Emissions¦CO2
Downscaling[REMIND-MAgPIE 3.2-4.6 IntegratedPhysicalDamages (median)] | Current Policies | DEU | Emissions¦CO2 | Mt CO2/yr | Emissions¦CO2 | scenarios - CO2 abatement | CO2 | 2080 | 60.0182 | Emissions¦CO2
Downscaling[REMIND-MAgPIE 3.2-4.6 IntegratedPhysicalDamages (median)] | Current Policies | DEU | Emissions¦CO2 | Mt CO2/yr | Emissions¦CO2 | scenarios - CO2 abatement | CO2 | 2085 | 54.0482 | Emissions¦CO2
Downscaling[REMIND-MAgPIE 3.2-4.6 IntegratedPhysicalDamages (median)] | Current Policies | DEU | Emissions¦CO2 | Mt CO2/yr | Emissions¦CO2 | scenarios - CO2 abatement | CO2 | 2090 | 48.1756 | Emissions¦CO2
Downscaling[REMIND-MAgPIE 3.2-4.6 IntegratedPhysicalDamages (median)] | Current Policies | DEU | Emissions¦CO2 | Mt CO2/yr | Emissions¦CO2 | scenarios - CO2 abatement | CO2 | 2095 | 47.8007 | Emissions¦CO2
Downscaling[REMIND-MAgPIE 3.2-4.6 IntegratedPhysicalDamages (median)] | Current Policies | DEU | Emissions¦CO2 | Mt CO2/yr | Emissions¦CO2 | scenarios - CO2 abatement | CO2 | 2100 | 47.4147 | Emissions¦CO2
Downscaling[REMIND-MAgPIE 3.2-4.6 IntegratedPhysicalDamages (median)] | Current Policies | DEU | Emissions¦CO2¦Energy | Mt CO2/yr | Emissions¦CO2¦Energy | scenarios - CO2 abatement | CO2 | 2020 | 607.1059 | Emissions¦CO2¦Energy
Downscaling[REMIND-MAgPIE 3.2-4.6 IntegratedPhysicalDamages (median)] | Current Policies | DEU | Emissions¦CO2¦Energy | Mt CO2/yr | Emissions¦CO2¦Energy | scenarios - CO2 abatement | CO2 | 2025 | 433.7295 | Emissions¦CO2¦Energy
Downscaling[REMIND-MAgPIE 3.2-4.6 IntegratedPhysicalDamages (median)] | Current Policies | DEU | Emissions¦CO2¦Energy | Mt CO2/yr | Emissions¦CO2¦Energy | scenarios - CO2 abatement | CO2 | 2030 | 315.9829 | Emissions¦CO2¦Energy
Downscaling[REMIND-MAgPIE 3.2-4.6 IntegratedPhysicalDamages (median)] | Current Policies | DEU | Emissions¦CO2¦Energy | Mt CO2/yr | Emissions¦CO2¦Energy | scenarios - CO2 abatement | CO2 | 2035 | 249.0948 | Emissions¦CO2¦Energy
Downscaling[REMIND-MAgPIE 3.2-4.6 IntegratedPhysicalDamages (median)] | Current Policies | DEU | Emissions¦CO2¦Energy | Mt CO2/yr | Emissions¦CO2¦Energy | scenarios - CO2 abatement | CO2 | 2040 | 191.7821 | Emissions¦CO2¦Energy
Downscaling[REMIND-MAgPIE 3.2-4.6 IntegratedPhysicalDamages (median)] | Current Policies | DEU | Emissions¦CO2¦Energy | Mt CO2/yr | Emissions¦CO2¦Energy | scenarios - CO2 abatement | CO2 | 2045 | 147.5049 | Emissions¦CO2¦Energy
Downscaling[REMIND-MAgPIE 3.2-4.6 IntegratedPhysicalDamages (median)] | Current Policies | DEU | Emissions¦CO2¦Energy | Mt CO2/yr | Emissions¦CO2¦Energy | scenarios - CO2 abatement | CO2 | 2050 | 134.9237 | Emissions¦CO2¦Energy
Downscaling[REMIND-MAgPIE 3.2-4.6 IntegratedPhysicalDamages (median)] | Current Policies | DEU | Emissions¦CO2¦Energy | Mt CO2/yr | Emissions¦CO2¦Energy | scenarios - CO2 abatement | CO2 | 2055 | 121.1951 | Emissions¦CO2¦Energy
Downscaling[REMIND-MAgPIE 3.2-4.6 IntegratedPhysicalDamages (median)] | Current Policies | DEU | Emissions¦CO2¦Energy | Mt CO2/yr | Emissions¦CO2¦Energy | scenarios - CO2 abatement | CO2 | 2060 | 111.0192 | Emissions¦CO2¦Energy
Downscaling[REMIND-MAgPIE 3.2-4.6 IntegratedPhysicalDamages (median)] | Current Policies | DEU | Emissions¦CO2¦Energy | Mt CO2/yr | Emissions¦CO2¦Energy | scenarios - CO2 abatement | CO2 | 2065 | 108.9829 | Emissions¦CO2¦Energy
Downscaling[REMIND-MAgPIE 3.2-4.6 IntegratedPhysicalDamages (median)] | Current Policies | DEU | Emissions¦CO2¦Energy | Mt CO2/yr | Emissions¦CO2¦Energy | scenarios - CO2 abatement | CO2 | 2070 | 106.9819 | Emissions¦CO2¦Energy
Downscaling[REMIND-MAgPIE 3.2-4.6 IntegratedPhysicalDamages (median)] | Current Policies | DEU | Emissions¦CO2¦Energy | Mt CO2/yr | Emissions¦CO2¦Energy | scenarios - CO2 abatement | CO2 | 2075 | 105.0272 | Emissions¦CO2¦Energy
Downscaling[REMIND-MAgPIE 3.2-4.6 IntegratedPhysicalDamages (median)] | Current Policies | DEU | Emissions¦CO2¦Energy | Mt CO2/yr | Emissions¦CO2¦Energy | scenarios - CO2 abatement | CO2 | 2080 | 100.4049 | Emissions¦CO2¦Energy
Downscaling[REMIND-MAgPIE 3.2-4.6 IntegratedPhysicalDamages (median)] | Current Policies | DEU | Emissions¦CO2¦Energy | Mt CO2/yr | Emissions¦CO2¦Energy | scenarios - CO2 abatement | CO2 | 2085 | 92.3457 | Emissions¦CO2¦Energy
Downscaling[REMIND-MAgPIE 3.2-4.6 IntegratedPhysicalDamages (median)] | Current Policies | DEU | Emissions¦CO2¦Energy | Mt CO2/yr | Emissions¦CO2¦Energy | scenarios - CO2 abatement | CO2 | 2090 | 84.3983 | Emissions¦CO2¦Energy
Downscaling[REMIND-MAgPIE 3.2-4.6 IntegratedPhysicalDamages (median)] | Current Policies | DEU | Emissions¦CO2¦Energy | Mt CO2/yr | Emissions¦CO2¦Energy | scenarios - CO2 abatement | CO2 | 2095 | 77.6847 | Emissions¦CO2¦Energy
Downscaling[REMIND-MAgPIE 3.2-4.6 IntegratedPhysicalDamages (median)] | Current Policies | DEU | Emissions¦CO2¦Energy | Mt CO2/yr | Emissions¦CO2¦Energy | scenarios - CO2 abatement | CO2 | 2100 | 70.9708 | Emissions¦CO2¦Energy
Downscaling[REMIND-MAgPIE 3.2-4.6 IntegratedPhysicalDamages (median)] | Delayed transition | DEU | Carbon Sequestration¦CCS | Mt CO2/yr | Carbon Sequestration¦CCS | CCS potential |  | 2020 | 0 | Carbon Sequestration¦CCS
Downscaling[REMIND-MAgPIE 3.2-4.6 IntegratedPhysicalDamages (median)] | Delayed transition | DEU | Carbon Sequestration¦CCS | Mt CO2/yr | Carbon Sequestration¦CCS | CCS potential |  | 2025 | 0.3831 | Carbon Sequestration¦CCS
Downscaling[REMIND-MAgPIE 3.2-4.6 IntegratedPhysicalDamages (median)] | Delayed transition | DEU | Carbon Sequestration¦CCS | Mt CO2/yr | Carbon Sequestration¦CCS | CCS potential |  | 2030 | 0.3971 | Carbon Sequestration¦CCS
Downscaling[REMIND-MAgPIE 3.2-4.6 IntegratedPhysicalDamages (median)] | Delayed transition | DEU | Carbon Sequestration¦CCS | Mt CO2/yr | Carbon Sequestration¦CCS | CCS potential |  | 2035 | 1.9772 | Carbon Sequestration¦CCS
Downscaling[REMIND-MAgPIE 3.2-4.6 IntegratedPhysicalDamages (median)] | Delayed transition | DEU | Carbon Sequestration¦CCS | Mt CO2/yr | Carbon Sequestration¦CCS | CCS potential |  | 2040 | 29.9943 | Carbon Sequestration¦CCS
Downscaling[REMIND-MAgPIE 3.2-4.6 IntegratedPhysicalDamages (median)] | Delayed transition | DEU | Carbon Sequestration¦CCS | Mt CO2/yr | Carbon Sequestration¦CCS | CCS potential |  | 2045 | 76.035 | Carbon Sequestration¦CCS
Downscaling[REMIND-MAgPIE 3.2-4.6 IntegratedPhysicalDamages (median)] | Delayed transition | DEU | Carbon Sequestration¦CCS | Mt CO2/yr | Carbon Sequestration¦CCS | CCS potential |  | 2050 | 87.4426 | Carbon Sequestration¦CCS
Downscaling[REMIND-MAgPIE 3.2-4.6 IntegratedPhysicalDamages (median)] | Delayed transition | DEU | Carbon Sequestration¦CCS | Mt CO2/yr | Carbon Sequestration¦CCS | CCS potential |  | 2055 | 85.657 | Carbon Sequestration¦CCS
Downscaling[REMIND-MAgPIE 3.2-4.6 IntegratedPhysicalDamages (median)] | Delayed transition | DEU | Carbon Sequestration¦CCS | Mt CO2/yr | Carbon Sequestration¦CCS | CCS potential |  | 2060 | 78.1804 | Carbon Sequestration¦CCS
Downscaling[REMIND-MAgPIE 3.2-4.6 IntegratedPhysicalDamages (median)] | Delayed transition | DEU | Carbon Sequestration¦CCS | Mt CO2/yr | Carbon Sequestration¦CCS | CCS potential |  | 2065 | 72.0152 | Carbon Sequestration¦CCS
Downscaling[REMIND-MAgPIE 3.2-4.6 IntegratedPhysicalDamages (median)] | Delayed transition | DEU | Carbon Sequestration¦CCS | Mt CO2/yr | Carbon Sequestration¦CCS | CCS potential |  | 2070 | 66.0442 | Carbon Sequestration¦CCS
Downscaling[REMIND-MAgPIE 3.2-4.6 IntegratedPhysicalDamages (median)] | Delayed transition | DEU | Carbon Sequestration¦CCS | Mt CO2/yr | Carbon Sequestration¦CCS | CCS potential |  | 2075 | 56.5365 | Carbon Sequestration¦CCS
Downscaling[REMIND-MAgPIE 3.2-4.6 IntegratedPhysicalDamages (median)] | Delayed transition | DEU | Carbon Sequestration¦CCS | Mt CO2/yr | Carbon Sequestration¦CCS | CCS potential |  | 2080 | 47.598 | Carbon Sequestration¦CCS
Downscaling[REMIND-MAgPIE 3.2-4.6 IntegratedPhysicalDamages (median)] | Delayed transition | DEU | Carbon Sequestration¦CCS | Mt CO2/yr | Carbon Sequestration¦CCS | CCS potential |  | 2085 | 38.3913 | Carbon Sequestration¦CCS
Downscaling[REMIND-MAgPIE 3.2-4.6 IntegratedPhysicalDamages (median)] | Delayed transition | DEU | Carbon Sequestration¦CCS | Mt CO2/yr | Carbon Sequestration¦CCS | CCS potential |  | 2090 | 29.9208 | Carbon Sequestration¦CCS
Downscaling[REMIND-MAgPIE 3.2-4.6 IntegratedPhysicalDamages (median)] | Delayed transition | DEU | Carbon Sequestration¦CCS | Mt CO2/yr | Carbon Sequestration¦CCS | CCS potential |  | 2095 | 28.303 | Carbon Sequestration¦CCS
Downscaling[REMIND-MAgPIE 3.2-4.6 IntegratedPhysicalDamages (median)] | Delayed transition | DEU | Carbon Sequestration¦CCS | Mt CO2/yr | Carbon Sequestration¦CCS | CCS potential |  | 2100 | 26.7546 | Carbon Sequestration¦CCS
Downscaling[REMIND-MAgPIE 3.2-4.6 IntegratedPhysicalDamages (median)] | Delayed transition | DEU | Final Energy¦Industry¦Electricity | EJ/yr | Final Energy¦Industry¦Electricity | demand_projection | elc_industry | 2020 | 0.9372 | Final Energy¦Industry¦Electricity
Downscaling[REMIND-MAgPIE 3.2-4.6 IntegratedPhysicalDamages (median)] | Delayed transition | DEU | Final Energy¦Industry¦Electricity | EJ/yr | Final Energy¦Industry¦Electricity | demand_projection | elc_industry | 2025 | 0.8834 | Final Energy¦Industry¦Electricity
Downscaling[REMIND-MAgPIE 3.2-4.6 IntegratedPhysicalDamages (median)] | Delayed transition | DEU | Final Energy¦Industry¦Electricity | EJ/yr | Final Energy¦Industry¦Electricity | demand_projection | elc_industry | 2030 | 0.8854 | Final Energy¦Industry¦Electricity
Downscaling[REMIND-MAgPIE 3.2-4.6 IntegratedPhysicalDamages (median)] | Delayed transition | DEU | Final Energy¦Industry¦Electricity | EJ/yr | Final Energy¦Industry¦Electricity | demand_projection | elc_industry | 2035 | 0.9076 | Final Energy¦Industry¦Electricity
Downscaling[REMIND-MAgPIE 3.2-4.6 IntegratedPhysicalDamages (median)] | Delayed transition | DEU | Final Energy¦Industry¦Electricity | EJ/yr | Final Energy¦Industry¦Electricity | demand_projection | elc_industry | 2040 | 0.8965 | Final Energy¦Industry¦Electricity
Downscaling[REMIND-MAgPIE 3.2-4.6 IntegratedPhysicalDamages (median)] | Delayed transition | DEU | Final Energy¦Industry¦Electricity | EJ/yr | Final Energy¦Industry¦Electricity | demand_projection | elc_industry | 2045 | 0.8646 | Final Energy¦Industry¦Electricity
Downscaling[REMIND-MAgPIE 3.2-4.6 IntegratedPhysicalDamages (median)] | Delayed transition | DEU | Final Energy¦Industry¦Electricity | EJ/yr | Final Energy¦Industry¦Electricity | demand_projection | elc_industry | 2050 | 0.7954 | Final Energy¦Industry¦Electricity
Downscaling[REMIND-MAgPIE 3.2-4.6 IntegratedPhysicalDamages (median)] | Delayed transition | DEU | Final Energy¦Industry¦Electricity | EJ/yr | Final Energy¦Industry¦Electricity | demand_projection | elc_industry | 2055 | 0.7277 | Final Energy¦Industry¦Electricity
Downscaling[REMIND-MAgPIE 3.2-4.6 IntegratedPhysicalDamages (median)] | Delayed transition | DEU | Final Energy¦Industry¦Electricity | EJ/yr | Final Energy¦Industry¦Electricity | demand_projection | elc_industry | 2060 | 0.6416 | Final Energy¦Industry¦Electricity
Downscaling[REMIND-MAgPIE 3.2-4.6 IntegratedPhysicalDamages (median)] | Delayed transition | DEU | Final Energy¦Industry¦Electricity | EJ/yr | Final Energy¦Industry¦Electricity | demand_projection | elc_industry | 2065 | 0.5981 | Final Energy¦Industry¦Electricity
Downscaling[REMIND-MAgPIE 3.2-4.6 IntegratedPhysicalDamages (median)] | Delayed transition | DEU | Final Energy¦Industry¦Electricity | EJ/yr | Final Energy¦Industry¦Electricity | demand_projection | elc_industry | 2070 | 0.5573 | Final Energy¦Industry¦Electricity
Downscaling[REMIND-MAgPIE 3.2-4.6 IntegratedPhysicalDamages (median)] | Delayed transition | DEU | Final Energy¦Industry¦Electricity | EJ/yr | Final Energy¦Industry¦Electricity | demand_projection | elc_industry | 2075 | 0.524 | Final Energy¦Industry¦Electricity
Downscaling[REMIND-MAgPIE 3.2-4.6 IntegratedPhysicalDamages (median)] | Delayed transition | DEU | Final Energy¦Industry¦Electricity | EJ/yr | Final Energy¦Industry¦Electricity | demand_projection | elc_industry | 2080 | 0.4876 | Final Energy¦Industry¦Electricity
Downscaling[REMIND-MAgPIE 3.2-4.6 IntegratedPhysicalDamages (median)] | Delayed transition | DEU | Final Energy¦Industry¦Electricity | EJ/yr | Final Energy¦Industry¦Electricity | demand_projection | elc_industry | 2085 | 0.4428 | Final Energy¦Industry¦Electricity
Downscaling[REMIND-MAgPIE 3.2-4.6 IntegratedPhysicalDamages (median)] | Delayed transition | DEU | Final Energy¦Industry¦Electricity | EJ/yr | Final Energy¦Industry¦Electricity | demand_projection | elc_industry | 2090 | 0.4029 | Final Energy¦Industry¦Electricity
Downscaling[REMIND-MAgPIE 3.2-4.6 IntegratedPhysicalDamages (median)] | Delayed transition | DEU | Final Energy¦Industry¦Electricity | EJ/yr | Final Energy¦Industry¦Electricity | demand_projection | elc_industry | 2095 | 0.3726 | Final Energy¦Industry¦Electricity
Downscaling[REMIND-MAgPIE 3.2-4.6 IntegratedPhysicalDamages (median)] | Delayed transition | DEU | Final Energy¦Industry¦Electricity | EJ/yr | Final Energy¦Industry¦Electricity | demand_projection | elc_industry | 2100 | 0.3418 | Final Energy¦Industry¦Electricity
Downscaling[REMIND-MAgPIE 3.2-4.6 IntegratedPhysicalDamages (median)] | Delayed transition | DEU | Final Energy¦Residential and Commercial¦Electricity | EJ/yr | Final Energy¦Residential and Commercial¦Electricity | demand_projection | elc_buildings | 2020 | 1.1275 | Final Energy¦Residential and Commercial¦Electricity
Downscaling[REMIND-MAgPIE 3.2-4.6 IntegratedPhysicalDamages (median)] | Delayed transition | DEU | Final Energy¦Residential and Commercial¦Electricity | EJ/yr | Final Energy¦Residential and Commercial¦Electricity | demand_projection | elc_buildings | 2025 | 1.0502 | Final Energy¦Residential and Commercial¦Electricity
Downscaling[REMIND-MAgPIE 3.2-4.6 IntegratedPhysicalDamages (median)] | Delayed transition | DEU | Final Energy¦Residential and Commercial¦Electricity | EJ/yr | Final Energy¦Residential and Commercial¦Electricity | demand_projection | elc_buildings | 2030 | 1.0756 | Final Energy¦Residential and Commercial¦Electricity
Downscaling[REMIND-MAgPIE 3.2-4.6 IntegratedPhysicalDamages (median)] | Delayed transition | DEU | Final Energy¦Residential and Commercial¦Electricity | EJ/yr | Final Energy¦Residential and Commercial¦Electricity | demand_projection | elc_buildings | 2035 | 1.092 | Final Energy¦Residential and Commercial¦Electricity
Downscaling[REMIND-MAgPIE 3.2-4.6 IntegratedPhysicalDamages (median)] | Delayed transition | DEU | Final Energy¦Residential and Commercial¦Electricity | EJ/yr | Final Energy¦Residential and Commercial¦Electricity | demand_projection | elc_buildings | 2040 | 1.0855 | Final Energy¦Residential and Commercial¦Electricity
Downscaling[REMIND-MAgPIE 3.2-4.6 IntegratedPhysicalDamages (median)] | Delayed transition | DEU | Final Energy¦Residential and Commercial¦Electricity | EJ/yr | Final Energy¦Residential and Commercial¦Electricity | demand_projection | elc_buildings | 2045 | 1.1025 | Final Energy¦Residential and Commercial¦Electricity
Downscaling[REMIND-MAgPIE 3.2-4.6 IntegratedPhysicalDamages (median)] | Delayed transition | DEU | Final Energy¦Residential and Commercial¦Electricity | EJ/yr | Final Energy¦Residential and Commercial¦Electricity | demand_projection | elc_buildings | 2050 | 1.0603 | Final Energy¦Residential and Commercial¦Electricity
Downscaling[REMIND-MAgPIE 3.2-4.6 IntegratedPhysicalDamages (median)] | Delayed transition | DEU | Final Energy¦Residential and Commercial¦Electricity | EJ/yr | Final Energy¦Residential and Commercial¦Electricity | demand_projection | elc_buildings | 2055 | 0.9821 | Final Energy¦Residential and Commercial¦Electricity
Downscaling[REMIND-MAgPIE 3.2-4.6 IntegratedPhysicalDamages (median)] | Delayed transition | DEU | Final Energy¦Residential and Commercial¦Electricity | EJ/yr | Final Energy¦Residential and Commercial¦Electricity | demand_projection | elc_buildings | 2060 | 0.9565 | Final Energy¦Residential and Commercial¦Electricity
Downscaling[REMIND-MAgPIE 3.2-4.6 IntegratedPhysicalDamages (median)] | Delayed transition | DEU | Final Energy¦Residential and Commercial¦Electricity | EJ/yr | Final Energy¦Residential and Commercial¦Electricity | demand_projection | elc_buildings | 2065 | 0.9527 | Final Energy¦Residential and Commercial¦Electricity
Downscaling[REMIND-MAgPIE 3.2-4.6 IntegratedPhysicalDamages (median)] | Delayed transition | DEU | Final Energy¦Residential and Commercial¦Electricity | EJ/yr | Final Energy¦Residential and Commercial¦Electricity | demand_projection | elc_buildings | 2070 | 0.9442 | Final Energy¦Residential and Commercial¦Electricity
Downscaling[REMIND-MAgPIE 3.2-4.6 IntegratedPhysicalDamages (median)] | Delayed transition | DEU | Final Energy¦Residential and Commercial¦Electricity | EJ/yr | Final Energy¦Residential and Commercial¦Electricity | demand_projection | elc_buildings | 2075 | 0.9682 | Final Energy¦Residential and Commercial¦Electricity
Downscaling[REMIND-MAgPIE 3.2-4.6 IntegratedPhysicalDamages (median)] | Delayed transition | DEU | Final Energy¦Residential and Commercial¦Electricity | EJ/yr | Final Energy¦Residential and Commercial¦Electricity | demand_projection | elc_buildings | 2080 | 0.9929 | Final Energy¦Residential and Commercial¦Electricity
Downscaling[REMIND-MAgPIE 3.2-4.6 IntegratedPhysicalDamages (median)] | Delayed transition | DEU | Final Energy¦Residential and Commercial¦Electricity | EJ/yr | Final Energy¦Residential and Commercial¦Electricity | demand_projection | elc_buildings | 2085 | 1.0117 | Final Energy¦Residential and Commercial¦Electricity
Downscaling[REMIND-MAgPIE 3.2-4.6 IntegratedPhysicalDamages (median)] | Delayed transition | DEU | Final Energy¦Residential and Commercial¦Electricity | EJ/yr | Final Energy¦Residential and Commercial¦Electricity | demand_projection | elc_buildings | 2090 | 1.0317 | Final Energy¦Residential and Commercial¦Electricity
Downscaling[REMIND-MAgPIE 3.2-4.6 IntegratedPhysicalDamages (median)] | Delayed transition | DEU | Final Energy¦Residential and Commercial¦Electricity | EJ/yr | Final Energy¦Residential and Commercial¦Electricity | demand_projection | elc_buildings | 2095 | 1.0666 | Final Energy¦Residential and Commercial¦Electricity
Downscaling[REMIND-MAgPIE 3.2-4.6 IntegratedPhysicalDamages (median)] | Delayed transition | DEU | Final Energy¦Residential and Commercial¦Electricity | EJ/yr | Final Energy¦Residential and Commercial¦Electricity | demand_projection | elc_buildings | 2100 | 1.0963 | Final Energy¦Residential and Commercial¦Electricity
Downscaling[REMIND-MAgPIE 3.2-4.6 IntegratedPhysicalDamages (median)] | Delayed transition | DEU | Final Energy¦Transportation¦Electricity | EJ/yr | Final Energy¦Transportation¦Electricity | demand_projection | elc_transport | 2020 | 0.0808 | Final Energy¦Transportation¦Electricity
Downscaling[REMIND-MAgPIE 3.2-4.6 IntegratedPhysicalDamages (median)] | Delayed transition | DEU | Final Energy¦Transportation¦Electricity | EJ/yr | Final Energy¦Transportation¦Electricity | demand_projection | elc_transport | 2025 | 0.1869 | Final Energy¦Transportation¦Electricity
Downscaling[REMIND-MAgPIE 3.2-4.6 IntegratedPhysicalDamages (median)] | Delayed transition | DEU | Final Energy¦Transportation¦Electricity | EJ/yr | Final Energy¦Transportation¦Electricity | demand_projection | elc_transport | 2030 | 0.3285 | Final Energy¦Transportation¦Electricity
Downscaling[REMIND-MAgPIE 3.2-4.6 IntegratedPhysicalDamages (median)] | Delayed transition | DEU | Final Energy¦Transportation¦Electricity | EJ/yr | Final Energy¦Transportation¦Electricity | demand_projection | elc_transport | 2035 | 0.4419 | Final Energy¦Transportation¦Electricity
Downscaling[REMIND-MAgPIE 3.2-4.6 IntegratedPhysicalDamages (median)] | Delayed transition | DEU | Final Energy¦Transportation¦Electricity | EJ/yr | Final Energy¦Transportation¦Electricity | demand_projection | elc_transport | 2040 | 0.4462 | Final Energy¦Transportation¦Electricity
Downscaling[REMIND-MAgPIE 3.2-4.6 IntegratedPhysicalDamages (median)] | Delayed transition | DEU | Final Energy¦Transportation¦Electricity | EJ/yr | Final Energy¦Transportation¦Electricity | demand_projection | elc_transport | 2045 | 0.4546 | Final Energy¦Transportation¦Electricity
Downscaling[REMIND-MAgPIE 3.2-4.6 IntegratedPhysicalDamages (median)] | Delayed transition | DEU | Final Energy¦Transportation¦Electricity | EJ/yr | Final Energy¦Transportation¦Electricity | demand_projection | elc_transport | 2050 | 0.4607 | Final Energy¦Transportation¦Electricity
Downscaling[REMIND-MAgPIE 3.2-4.6 IntegratedPhysicalDamages (median)] | Delayed transition | DEU | Final Energy¦Transportation¦Electricity | EJ/yr | Final Energy¦Transportation¦Electricity | demand_projection | elc_transport | 2055 | 0.4632 | Final Energy¦Transportation¦Electricity
Downscaling[REMIND-MAgPIE 3.2-4.6 IntegratedPhysicalDamages (median)] | Delayed transition | DEU | Final Energy¦Transportation¦Electricity | EJ/yr | Final Energy¦Transportation¦Electricity | demand_projection | elc_transport | 2060 | 0.453 | Final Energy¦Transportation¦Electricity
Downscaling[REMIND-MAgPIE 3.2-4.6 IntegratedPhysicalDamages (median)] | Delayed transition | DEU | Final Energy¦Transportation¦Electricity | EJ/yr | Final Energy¦Transportation¦Electricity | demand_projection | elc_transport | 2065 | 0.4452 | Final Energy¦Transportation¦Electricity
Downscaling[REMIND-MAgPIE 3.2-4.6 IntegratedPhysicalDamages (median)] | Delayed transition | DEU | Final Energy¦Transportation¦Electricity | EJ/yr | Final Energy¦Transportation¦Electricity | demand_projection | elc_transport | 2070 | 0.4486 | Final Energy¦Transportation¦Electricity
Downscaling[REMIND-MAgPIE 3.2-4.6 IntegratedPhysicalDamages (median)] | Delayed transition | DEU | Final Energy¦Transportation¦Electricity | EJ/yr | Final Energy¦Transportation¦Electricity | demand_projection | elc_transport | 2075 | 0.4556 | Final Energy¦Transportation¦Electricity
Downscaling[REMIND-MAgPIE 3.2-4.6 IntegratedPhysicalDamages (median)] | Delayed transition | DEU | Final Energy¦Transportation¦Electricity | EJ/yr | Final Energy¦Transportation¦Electricity | demand_projection | elc_transport | 2080 | 0.4499 | Final Energy¦Transportation¦Electricity
Downscaling[REMIND-MAgPIE 3.2-4.6 IntegratedPhysicalDamages (median)] | Delayed transition | DEU | Final Energy¦Transportation¦Electricity | EJ/yr | Final Energy¦Transportation¦Electricity | demand_projection | elc_transport | 2085 | 0.4345 | Final Energy¦Transportation¦Electricity
Downscaling[REMIND-MAgPIE 3.2-4.6 IntegratedPhysicalDamages (median)] | Delayed transition | DEU | Final Energy¦Transportation¦Electricity | EJ/yr | Final Energy¦Transportation¦Electricity | demand_projection | elc_transport | 2090 | 0.4216 | Final Energy¦Transportation¦Electricity
Downscaling[REMIND-MAgPIE 3.2-4.6 IntegratedPhysicalDamages (median)] | Delayed transition | DEU | Final Energy¦Transportation¦Electricity | EJ/yr | Final Energy¦Transportation¦Electricity | demand_projection | elc_transport | 2095 | 0.4144 | Final Energy¦Transportation¦Electricity
Downscaling[REMIND-MAgPIE 3.2-4.6 IntegratedPhysicalDamages (median)] | Delayed transition | DEU | Final Energy¦Transportation¦Electricity | EJ/yr | Final Energy¦Transportation¦Electricity | demand_projection | elc_transport | 2100 | 0.4055 | Final Energy¦Transportation¦Electricity
Downscaling[REMIND-MAgPIE 3.2-4.6 IntegratedPhysicalDamages (median)] | Delayed transition | DEU | Secondary Energy¦Hydrogen | EJ/yr | Secondary Energy¦Hydrogen | demand_projection | hydrogen_allsect | 2020 | 0.0123 | Secondary Energy¦Hydrogen
Downscaling[REMIND-MAgPIE 3.2-4.6 IntegratedPhysicalDamages (median)] | Delayed transition | DEU | Secondary Energy¦Hydrogen | EJ/yr | Secondary Energy¦Hydrogen | demand_projection | hydrogen_allsect | 2025 | 0.0469 | Secondary Energy¦Hydrogen
Downscaling[REMIND-MAgPIE 3.2-4.6 IntegratedPhysicalDamages (median)] | Delayed transition | DEU | Secondary Energy¦Hydrogen | EJ/yr | Secondary Energy¦Hydrogen | demand_projection | hydrogen_allsect | 2030 | 0.0722 | Secondary Energy¦Hydrogen
Downscaling[REMIND-MAgPIE 3.2-4.6 IntegratedPhysicalDamages (median)] | Delayed transition | DEU | Secondary Energy¦Hydrogen | EJ/yr | Secondary Energy¦Hydrogen | demand_projection | hydrogen_allsect | 2035 | 0.0795 | Secondary Energy¦Hydrogen
Downscaling[REMIND-MAgPIE 3.2-4.6 IntegratedPhysicalDamages (median)] | Delayed transition | DEU | Secondary Energy¦Hydrogen | EJ/yr | Secondary Energy¦Hydrogen | demand_projection | hydrogen_allsect | 2040 | 0.116 | Secondary Energy¦Hydrogen
Downscaling[REMIND-MAgPIE 3.2-4.6 IntegratedPhysicalDamages (median)] | Delayed transition | DEU | Secondary Energy¦Hydrogen | EJ/yr | Secondary Energy¦Hydrogen | demand_projection | hydrogen_allsect | 2045 | 0.2666 | Secondary Energy¦Hydrogen
Downscaling[REMIND-MAgPIE 3.2-4.6 IntegratedPhysicalDamages (median)] | Delayed transition | DEU | Secondary Energy¦Hydrogen | EJ/yr | Secondary Energy¦Hydrogen | demand_projection | hydrogen_allsect | 2050 | 0.4424 | Secondary Energy¦Hydrogen
Downscaling[REMIND-MAgPIE 3.2-4.6 IntegratedPhysicalDamages (median)] | Delayed transition | DEU | Secondary Energy¦Hydrogen | EJ/yr | Secondary Energy¦Hydrogen | demand_projection | hydrogen_allsect | 2055 | 0.543 | Secondary Energy¦Hydrogen
Downscaling[REMIND-MAgPIE 3.2-4.6 IntegratedPhysicalDamages (median)] | Delayed transition | DEU | Secondary Energy¦Hydrogen | EJ/yr | Secondary Energy¦Hydrogen | demand_projection | hydrogen_allsect | 2060 | 0.621 | Secondary Energy¦Hydrogen
Downscaling[REMIND-MAgPIE 3.2-4.6 IntegratedPhysicalDamages (median)] | Delayed transition | DEU | Secondary Energy¦Hydrogen | EJ/yr | Secondary Energy¦Hydrogen | demand_projection | hydrogen_allsect | 2065 | 0.5811 | Secondary Energy¦Hydrogen
Downscaling[REMIND-MAgPIE 3.2-4.6 IntegratedPhysicalDamages (median)] | Delayed transition | DEU | Secondary Energy¦Hydrogen | EJ/yr | Secondary Energy¦Hydrogen | demand_projection | hydrogen_allsect | 2070 | 0.5385 | Secondary Energy¦Hydrogen
Downscaling[REMIND-MAgPIE 3.2-4.6 IntegratedPhysicalDamages (median)] | Delayed transition | DEU | Secondary Energy¦Hydrogen | EJ/yr | Secondary Energy¦Hydrogen | demand_projection | hydrogen_allsect | 2075 | 0.4851 | Secondary Energy¦Hydrogen
Downscaling[REMIND-MAgPIE 3.2-4.6 IntegratedPhysicalDamages (median)] | Delayed transition | DEU | Secondary Energy¦Hydrogen | EJ/yr | Secondary Energy¦Hydrogen | demand_projection | hydrogen_allsect | 2080 | 0.4336 | Secondary Energy¦Hydrogen
Downscaling[REMIND-MAgPIE 3.2-4.6 IntegratedPhysicalDamages (median)] | Delayed transition | DEU | Secondary Energy¦Hydrogen | EJ/yr | Secondary Energy¦Hydrogen | demand_projection | hydrogen_allsect | 2085 | 0.3931 | Secondary Energy¦Hydrogen
Downscaling[REMIND-MAgPIE 3.2-4.6 IntegratedPhysicalDamages (median)] | Delayed transition | DEU | Secondary Energy¦Hydrogen | EJ/yr | Secondary Energy¦Hydrogen | demand_projection | hydrogen_allsect | 2090 | 0.3541 | Secondary Energy¦Hydrogen
Downscaling[REMIND-MAgPIE 3.2-4.6 IntegratedPhysicalDamages (median)] | Delayed transition | DEU | Secondary Energy¦Hydrogen | EJ/yr | Secondary Energy¦Hydrogen | demand_projection | hydrogen_allsect | 2095 | 0.3415 | Secondary Energy¦Hydrogen
Downscaling[REMIND-MAgPIE 3.2-4.6 IntegratedPhysicalDamages (median)] | Delayed transition | DEU | Secondary Energy¦Hydrogen | EJ/yr | Secondary Energy¦Hydrogen | demand_projection | hydrogen_allsect | 2100 | 0.3294 | Secondary Energy¦Hydrogen
Downscaling[REMIND-MAgPIE 3.2-4.6 IntegratedPhysicalDamages (median)] | Delayed transition | DEU | Secondary Energy¦Electricity¦Coal | EJ/yr | Secondary Energy¦Electricity¦Coal | elec_co2 |  | 2020 | 0.685 | Secondary Energy¦Electricity¦Coal | 94
Downscaling[REMIND-MAgPIE 3.2-4.6 IntegratedPhysicalDamages (median)] | Delayed transition | DEU | Secondary Energy¦Electricity¦Coal | EJ/yr | Secondary Energy¦Electricity¦Coal | elec_co2 |  | 2025 | 0.274 | Secondary Energy¦Electricity¦Coal | 94
Downscaling[REMIND-MAgPIE 3.2-4.6 IntegratedPhysicalDamages (median)] | Delayed transition | DEU | Secondary Energy¦Electricity¦Coal | EJ/yr | Secondary Energy¦Electricity¦Coal | elec_co2 |  | 2030 | 0.131 | Secondary Energy¦Electricity¦Coal | 94
Downscaling[REMIND-MAgPIE 3.2-4.6 IntegratedPhysicalDamages (median)] | Delayed transition | DEU | Secondary Energy¦Electricity¦Coal | EJ/yr | Secondary Energy¦Electricity¦Coal | elec_co2 |  | 2035 | 0.0426 | Secondary Energy¦Electricity¦Coal | 94
Downscaling[REMIND-MAgPIE 3.2-4.6 IntegratedPhysicalDamages (median)] | Delayed transition | DEU | Secondary Energy¦Electricity¦Coal | EJ/yr | Secondary Energy¦Electricity¦Coal | elec_co2 |  | 2040 | 0.0003 | Secondary Energy¦Electricity¦Coal | 94
Downscaling[REMIND-MAgPIE 3.2-4.6 IntegratedPhysicalDamages (median)] | Delayed transition | DEU | Secondary Energy¦Electricity¦Coal | EJ/yr | Secondary Energy¦Electricity¦Coal | elec_co2 |  | 2045 | 0.0002 | Secondary Energy¦Electricity¦Coal | 94
Downscaling[REMIND-MAgPIE 3.2-4.6 IntegratedPhysicalDamages (median)] | Delayed transition | DEU | Secondary Energy¦Electricity¦Coal | EJ/yr | Secondary Energy¦Electricity¦Coal | elec_co2 |  | 2050 | 0 | Secondary Energy¦Electricity¦Coal | 94
Downscaling[REMIND-MAgPIE 3.2-4.6 IntegratedPhysicalDamages (median)] | Delayed transition | DEU | Secondary Energy¦Electricity¦Coal | EJ/yr | Secondary Energy¦Electricity¦Coal | elec_co2 |  | 2055 | 0 | Secondary Energy¦Electricity¦Coal | 94
Downscaling[REMIND-MAgPIE 3.2-4.6 IntegratedPhysicalDamages (median)] | Delayed transition | DEU | Secondary Energy¦Electricity¦Coal | EJ/yr | Secondary Energy¦Electricity¦Coal | elec_co2 |  | 2060 | 0 | Secondary Energy¦Electricity¦Coal | 94
Downscaling[REMIND-MAgPIE 3.2-4.6 IntegratedPhysicalDamages (median)] | Delayed transition | DEU | Secondary Energy¦Electricity¦Coal | EJ/yr | Secondary Energy¦Electricity¦Coal | elec_co2 |  | 2065 | 0 | Secondary Energy¦Electricity¦Coal | 94
Downscaling[REMIND-MAgPIE 3.2-4.6 IntegratedPhysicalDamages (median)] | Delayed transition | DEU | Secondary Energy¦Electricity¦Coal | EJ/yr | Secondary Energy¦Electricity¦Coal | elec_co2 |  | 2070 | 0 | Secondary Energy¦Electricity¦Coal | 94
Downscaling[REMIND-MAgPIE 3.2-4.6 IntegratedPhysicalDamages (median)] | Delayed transition | DEU | Secondary Energy¦Electricity¦Coal | EJ/yr | Secondary Energy¦Electricity¦Coal | elec_co2 |  | 2075 | 0 | Secondary Energy¦Electricity¦Coal | 94
Downscaling[REMIND-MAgPIE 3.2-4.6 IntegratedPhysicalDamages (median)] | Delayed transition | DEU | Secondary Energy¦Electricity¦Coal | EJ/yr | Secondary Energy¦Electricity¦Coal | elec_co2 |  | 2080 | 0 | Secondary Energy¦Electricity¦Coal | 94
Downscaling[REMIND-MAgPIE 3.2-4.6 IntegratedPhysicalDamages (median)] | Delayed transition | DEU | Secondary Energy¦Electricity¦Coal | EJ/yr | Secondary Energy¦Electricity¦Coal | elec_co2 |  | 2085 | 0 | Secondary Energy¦Electricity¦Coal | 94
Downscaling[REMIND-MAgPIE 3.2-4.6 IntegratedPhysicalDamages (median)] | Delayed transition | DEU | Secondary Energy¦Electricity¦Coal | EJ/yr | Secondary Energy¦Electricity¦Coal | elec_co2 |  | 2090 | 0 | Secondary Energy¦Electricity¦Coal | 94
Downscaling[REMIND-MAgPIE 3.2-4.6 IntegratedPhysicalDamages (median)] | Delayed transition | DEU | Secondary Energy¦Electricity¦Coal | EJ/yr | Secondary Energy¦Electricity¦Coal | elec_co2 |  | 2095 | 0 | Secondary Energy¦Electricity¦Coal | 94
Downscaling[REMIND-MAgPIE 3.2-4.6 IntegratedPhysicalDamages (median)] | Delayed transition | DEU | Secondary Energy¦Electricity¦Coal | EJ/yr | Secondary Energy¦Electricity¦Coal | elec_co2 |  | 2100 | 0 | Secondary Energy¦Electricity¦Coal | 94
Downscaling[REMIND-MAgPIE 3.2-4.6 IntegratedPhysicalDamages (median)] | Delayed transition | DEU | Secondary Energy¦Electricity¦Gas | EJ/yr | Secondary Energy¦Electricity¦Gas | elec_co2 |  | 2020 | 0.4486 | Secondary Energy¦Electricity¦Gas | 55
Downscaling[REMIND-MAgPIE 3.2-4.6 IntegratedPhysicalDamages (median)] | Delayed transition | DEU | Secondary Energy¦Electricity¦Gas | EJ/yr | Secondary Energy¦Electricity¦Gas | elec_co2 |  | 2025 | 0.4697 | Secondary Energy¦Electricity¦Gas | 55
Downscaling[REMIND-MAgPIE 3.2-4.6 IntegratedPhysicalDamages (median)] | Delayed transition | DEU | Secondary Energy¦Electricity¦Gas | EJ/yr | Secondary Energy¦Electricity¦Gas | elec_co2 |  | 2030 | 0.3647 | Secondary Energy¦Electricity¦Gas | 55
Downscaling[REMIND-MAgPIE 3.2-4.6 IntegratedPhysicalDamages (median)] | Delayed transition | DEU | Secondary Energy¦Electricity¦Gas | EJ/yr | Secondary Energy¦Electricity¦Gas | elec_co2 |  | 2035 | 0.1612 | Secondary Energy¦Electricity¦Gas | 55
Downscaling[REMIND-MAgPIE 3.2-4.6 IntegratedPhysicalDamages (median)] | Delayed transition | DEU | Secondary Energy¦Electricity¦Gas | EJ/yr | Secondary Energy¦Electricity¦Gas | elec_co2 |  | 2040 | 0.0011 | Secondary Energy¦Electricity¦Gas | 55
Downscaling[REMIND-MAgPIE 3.2-4.6 IntegratedPhysicalDamages (median)] | Delayed transition | DEU | Secondary Energy¦Electricity¦Gas | EJ/yr | Secondary Energy¦Electricity¦Gas | elec_co2 |  | 2045 | 0.0008 | Secondary Energy¦Electricity¦Gas | 55
Downscaling[REMIND-MAgPIE 3.2-4.6 IntegratedPhysicalDamages (median)] | Delayed transition | DEU | Secondary Energy¦Electricity¦Gas | EJ/yr | Secondary Energy¦Electricity¦Gas | elec_co2 |  | 2050 | 0.0003 | Secondary Energy¦Electricity¦Gas | 55
Downscaling[REMIND-MAgPIE 3.2-4.6 IntegratedPhysicalDamages (median)] | Delayed transition | DEU | Secondary Energy¦Electricity¦Gas | EJ/yr | Secondary Energy¦Electricity¦Gas | elec_co2 |  | 2055 | 0.0001 | Secondary Energy¦Electricity¦Gas | 55
Downscaling[REMIND-MAgPIE 3.2-4.6 IntegratedPhysicalDamages (median)] | Delayed transition | DEU | Secondary Energy¦Electricity¦Gas | EJ/yr | Secondary Energy¦Electricity¦Gas | elec_co2 |  | 2060 | 0 | Secondary Energy¦Electricity¦Gas | 55
Downscaling[REMIND-MAgPIE 3.2-4.6 IntegratedPhysicalDamages (median)] | Delayed transition | DEU | Secondary Energy¦Electricity¦Gas | EJ/yr | Secondary Energy¦Electricity¦Gas | elec_co2 |  | 2065 | 0 | Secondary Energy¦Electricity¦Gas | 55
Downscaling[REMIND-MAgPIE 3.2-4.6 IntegratedPhysicalDamages (median)] | Delayed transition | DEU | Secondary Energy¦Electricity¦Gas | EJ/yr | Secondary Energy¦Electricity¦Gas | elec_co2 |  | 2070 | 0 | Secondary Energy¦Electricity¦Gas | 55
Downscaling[REMIND-MAgPIE 3.2-4.6 IntegratedPhysicalDamages (median)] | Delayed transition | DEU | Secondary Energy¦Electricity¦Gas | EJ/yr | Secondary Energy¦Electricity¦Gas | elec_co2 |  | 2075 | 0 | Secondary Energy¦Electricity¦Gas | 55
Downscaling[REMIND-MAgPIE 3.2-4.6 IntegratedPhysicalDamages (median)] | Delayed transition | DEU | Secondary Energy¦Electricity¦Gas | EJ/yr | Secondary Energy¦Electricity¦Gas | elec_co2 |  | 2080 | 0 | Secondary Energy¦Electricity¦Gas | 55
Downscaling[REMIND-MAgPIE 3.2-4.6 IntegratedPhysicalDamages (median)] | Delayed transition | DEU | Secondary Energy¦Electricity¦Gas | EJ/yr | Secondary Energy¦Electricity¦Gas | elec_co2 |  | 2085 | 0 | Secondary Energy¦Electricity¦Gas | 55
Downscaling[REMIND-MAgPIE 3.2-4.6 IntegratedPhysicalDamages (median)] | Delayed transition | DEU | Secondary Energy¦Electricity¦Gas | EJ/yr | Secondary Energy¦Electricity¦Gas | elec_co2 |  | 2090 | 0 | Secondary Energy¦Electricity¦Gas | 55
Downscaling[REMIND-MAgPIE 3.2-4.6 IntegratedPhysicalDamages (median)] | Delayed transition | DEU | Secondary Energy¦Electricity¦Gas | EJ/yr | Secondary Energy¦Electricity¦Gas | elec_co2 |  | 2095 | 0 | Secondary Energy¦Electricity¦Gas | 55
Downscaling[REMIND-MAgPIE 3.2-4.6 IntegratedPhysicalDamages (median)] | Delayed transition | DEU | Secondary Energy¦Electricity¦Gas | EJ/yr | Secondary Energy¦Electricity¦Gas | elec_co2 |  | 2100 | 0 | Secondary Energy¦Electricity¦Gas | 55
Downscaling[REMIND-MAgPIE 3.2-4.6 IntegratedPhysicalDamages (median)] | Delayed transition | DEU | Secondary Energy¦Electricity¦Oil | EJ/yr | Secondary Energy¦Electricity¦Oil | elec_co2 |  | 2020 | 0.0161 | Secondary Energy¦Electricity¦Oil | 70
Downscaling[REMIND-MAgPIE 3.2-4.6 IntegratedPhysicalDamages (median)] | Delayed transition | DEU | Secondary Energy¦Electricity¦Oil | EJ/yr | Secondary Energy¦Electricity¦Oil | elec_co2 |  | 2025 | 0.0096 | Secondary Energy¦Electricity¦Oil | 70
Downscaling[REMIND-MAgPIE 3.2-4.6 IntegratedPhysicalDamages (median)] | Delayed transition | DEU | Secondary Energy¦Electricity¦Oil | EJ/yr | Secondary Energy¦Electricity¦Oil | elec_co2 |  | 2030 | 0.0037 | Secondary Energy¦Electricity¦Oil | 70
Downscaling[REMIND-MAgPIE 3.2-4.6 IntegratedPhysicalDamages (median)] | Delayed transition | DEU | Secondary Energy¦Electricity¦Oil | EJ/yr | Secondary Energy¦Electricity¦Oil | elec_co2 |  | 2035 | 0 | Secondary Energy¦Electricity¦Oil | 70
Downscaling[REMIND-MAgPIE 3.2-4.6 IntegratedPhysicalDamages (median)] | Delayed transition | DEU | Secondary Energy¦Electricity¦Oil | EJ/yr | Secondary Energy¦Electricity¦Oil | elec_co2 |  | 2040 | 0 | Secondary Energy¦Electricity¦Oil | 70
Downscaling[REMIND-MAgPIE 3.2-4.6 IntegratedPhysicalDamages (median)] | Delayed transition | DEU | Secondary Energy¦Electricity¦Oil | EJ/yr | Secondary Energy¦Electricity¦Oil | elec_co2 |  | 2045 | 0 | Secondary Energy¦Electricity¦Oil | 70
Downscaling[REMIND-MAgPIE 3.2-4.6 IntegratedPhysicalDamages (median)] | Delayed transition | DEU | Secondary Energy¦Electricity¦Oil | EJ/yr | Secondary Energy¦Electricity¦Oil | elec_co2 |  | 2050 | 0 | Secondary Energy¦Electricity¦Oil | 70
Downscaling[REMIND-MAgPIE 3.2-4.6 IntegratedPhysicalDamages (median)] | Delayed transition | DEU | Secondary Energy¦Electricity¦Oil | EJ/yr | Secondary Energy¦Electricity¦Oil | elec_co2 |  | 2055 | 0 | Secondary Energy¦Electricity¦Oil | 70
Downscaling[REMIND-MAgPIE 3.2-4.6 IntegratedPhysicalDamages (median)] | Delayed transition | DEU | Secondary Energy¦Electricity¦Oil | EJ/yr | Secondary Energy¦Electricity¦Oil | elec_co2 |  | 2060 | 0 | Secondary Energy¦Electricity¦Oil | 70
Downscaling[REMIND-MAgPIE 3.2-4.6 IntegratedPhysicalDamages (median)] | Delayed transition | DEU | Secondary Energy¦Electricity¦Oil | EJ/yr | Secondary Energy¦Electricity¦Oil | elec_co2 |  | 2065 | 0 | Secondary Energy¦Electricity¦Oil | 70
Downscaling[REMIND-MAgPIE 3.2-4.6 IntegratedPhysicalDamages (median)] | Delayed transition | DEU | Secondary Energy¦Electricity¦Oil | EJ/yr | Secondary Energy¦Electricity¦Oil | elec_co2 |  | 2070 | 0 | Secondary Energy¦Electricity¦Oil | 70
Downscaling[REMIND-MAgPIE 3.2-4.6 IntegratedPhysicalDamages (median)] | Delayed transition | DEU | Secondary Energy¦Electricity¦Oil | EJ/yr | Secondary Energy¦Electricity¦Oil | elec_co2 |  | 2075 | 0 | Secondary Energy¦Electricity¦Oil | 70
Downscaling[REMIND-MAgPIE 3.2-4.6 IntegratedPhysicalDamages (median)] | Delayed transition | DEU | Secondary Energy¦Electricity¦Oil | EJ/yr | Secondary Energy¦Electricity¦Oil | elec_co2 |  | 2080 | 0 | Secondary Energy¦Electricity¦Oil | 70
Downscaling[REMIND-MAgPIE 3.2-4.6 IntegratedPhysicalDamages (median)] | Delayed transition | DEU | Secondary Energy¦Electricity¦Oil | EJ/yr | Secondary Energy¦Electricity¦Oil | elec_co2 |  | 2085 | 0 | Secondary Energy¦Electricity¦Oil | 70
Downscaling[REMIND-MAgPIE 3.2-4.6 IntegratedPhysicalDamages (median)] | Delayed transition | DEU | Secondary Energy¦Electricity¦Oil | EJ/yr | Secondary Energy¦Electricity¦Oil | elec_co2 |  | 2090 | 0 | Secondary Energy¦Electricity¦Oil | 70
Downscaling[REMIND-MAgPIE 3.2-4.6 IntegratedPhysicalDamages (median)] | Delayed transition | DEU | Secondary Energy¦Electricity¦Oil | EJ/yr | Secondary Energy¦Electricity¦Oil | elec_co2 |  | 2095 | 0 | Secondary Energy¦Electricity¦Oil | 70
Downscaling[REMIND-MAgPIE 3.2-4.6 IntegratedPhysicalDamages (median)] | Delayed transition | DEU | Secondary Energy¦Electricity¦Oil | EJ/yr | Secondary Energy¦Electricity¦Oil | elec_co2 |  | 2100 | 0 | Secondary Energy¦Electricity¦Oil | 70
Downscaling[REMIND-MAgPIE 3.2-4.6 IntegratedPhysicalDamages (median)] | Delayed transition | DEU | Price¦Primary Energy¦Biomass | US$2010/GJ | Price¦Primary Energy¦Biomass | fuel_supply | bioenergy | 2020 | 5.3799 | Price¦Primary Energy¦Biomass
Downscaling[REMIND-MAgPIE 3.2-4.6 IntegratedPhysicalDamages (median)] | Delayed transition | DEU | Price¦Primary Energy¦Biomass | US$2010/GJ | Price¦Primary Energy¦Biomass | fuel_supply | bioenergy | 2025 | 5.7255 | Price¦Primary Energy¦Biomass
Downscaling[REMIND-MAgPIE 3.2-4.6 IntegratedPhysicalDamages (median)] | Delayed transition | DEU | Price¦Primary Energy¦Biomass | US$2010/GJ | Price¦Primary Energy¦Biomass | fuel_supply | bioenergy | 2030 | 5.1289 | Price¦Primary Energy¦Biomass
Downscaling[REMIND-MAgPIE 3.2-4.6 IntegratedPhysicalDamages (median)] | Delayed transition | DEU | Price¦Primary Energy¦Biomass | US$2010/GJ | Price¦Primary Energy¦Biomass | fuel_supply | bioenergy | 2035 | 1.9162 | Price¦Primary Energy¦Biomass
Downscaling[REMIND-MAgPIE 3.2-4.6 IntegratedPhysicalDamages (median)] | Delayed transition | DEU | Price¦Primary Energy¦Biomass | US$2010/GJ | Price¦Primary Energy¦Biomass | fuel_supply | bioenergy | 2040 | 5.324 | Price¦Primary Energy¦Biomass
Downscaling[REMIND-MAgPIE 3.2-4.6 IntegratedPhysicalDamages (median)] | Delayed transition | DEU | Price¦Primary Energy¦Biomass | US$2010/GJ | Price¦Primary Energy¦Biomass | fuel_supply | bioenergy | 2045 | 9.0474 | Price¦Primary Energy¦Biomass
Downscaling[REMIND-MAgPIE 3.2-4.6 IntegratedPhysicalDamages (median)] | Delayed transition | DEU | Price¦Primary Energy¦Biomass | US$2010/GJ | Price¦Primary Energy¦Biomass | fuel_supply | bioenergy | 2050 | 18.2626 | Price¦Primary Energy¦Biomass
Downscaling[REMIND-MAgPIE 3.2-4.6 IntegratedPhysicalDamages (median)] | Delayed transition | DEU | Price¦Primary Energy¦Biomass | US$2010/GJ | Price¦Primary Energy¦Biomass | fuel_supply | bioenergy | 2055 | 20.8273 | Price¦Primary Energy¦Biomass
Downscaling[REMIND-MAgPIE 3.2-4.6 IntegratedPhysicalDamages (median)] | Delayed transition | DEU | Price¦Primary Energy¦Biomass | US$2010/GJ | Price¦Primary Energy¦Biomass | fuel_supply | bioenergy | 2060 | 29.2543 | Price¦Primary Energy¦Biomass
Downscaling[REMIND-MAgPIE 3.2-4.6 IntegratedPhysicalDamages (median)] | Delayed transition | DEU | Price¦Primary Energy¦Biomass | US$2010/GJ | Price¦Primary Energy¦Biomass | fuel_supply | bioenergy | 2065 | 26.4936 | Price¦Primary Energy¦Biomass
Downscaling[REMIND-MAgPIE 3.2-4.6 IntegratedPhysicalDamages (median)] | Delayed transition | DEU | Price¦Primary Energy¦Biomass | US$2010/GJ | Price¦Primary Energy¦Biomass | fuel_supply | bioenergy | 2070 | 23.7328 | Price¦Primary Energy¦Biomass
Downscaling[REMIND-MAgPIE 3.2-4.6 IntegratedPhysicalDamages (median)] | Delayed transition | DEU | Price¦Primary Energy¦Biomass | US$2010/GJ | Price¦Primary Energy¦Biomass | fuel_supply | bioenergy | 2075 | 24.7315 | Price¦Primary Energy¦Biomass
Downscaling[REMIND-MAgPIE 3.2-4.6 IntegratedPhysicalDamages (median)] | Delayed transition | DEU | Price¦Primary Energy¦Biomass | US$2010/GJ | Price¦Primary Energy¦Biomass | fuel_supply | bioenergy | 2080 | 25.7302 | Price¦Primary Energy¦Biomass
Downscaling[REMIND-MAgPIE 3.2-4.6 IntegratedPhysicalDamages (median)] | Delayed transition | DEU | Price¦Primary Energy¦Biomass | US$2010/GJ | Price¦Primary Energy¦Biomass | fuel_supply | bioenergy | 2085 | 23.7365 | Price¦Primary Energy¦Biomass
Downscaling[REMIND-MAgPIE 3.2-4.6 IntegratedPhysicalDamages (median)] | Delayed transition | DEU | Price¦Primary Energy¦Biomass | US$2010/GJ | Price¦Primary Energy¦Biomass | fuel_supply | bioenergy | 2090 | 21.7427 | Price¦Primary Energy¦Biomass
Downscaling[REMIND-MAgPIE 3.2-4.6 IntegratedPhysicalDamages (median)] | Delayed transition | DEU | Price¦Primary Energy¦Biomass | US$2010/GJ | Price¦Primary Energy¦Biomass | fuel_supply | bioenergy | 2095 | 22.505 | Price¦Primary Energy¦Biomass
Downscaling[REMIND-MAgPIE 3.2-4.6 IntegratedPhysicalDamages (median)] | Delayed transition | DEU | Price¦Primary Energy¦Biomass | US$2010/GJ | Price¦Primary Energy¦Biomass | fuel_supply | bioenergy | 2100 | 23.2672 | Price¦Primary Energy¦Biomass
Downscaling[REMIND-MAgPIE 3.2-4.6 IntegratedPhysicalDamages (median)] | Delayed transition | DEU | Price¦Primary Energy¦Coal | US$2010/GJ | Price¦Primary Energy¦Coal | fuel_supply | coal | 2020 | 2.0344 | Price¦Primary Energy¦Coal
Downscaling[REMIND-MAgPIE 3.2-4.6 IntegratedPhysicalDamages (median)] | Delayed transition | DEU | Price¦Primary Energy¦Coal | US$2010/GJ | Price¦Primary Energy¦Coal | fuel_supply | coal | 2025 | 2.2207 | Price¦Primary Energy¦Coal
Downscaling[REMIND-MAgPIE 3.2-4.6 IntegratedPhysicalDamages (median)] | Delayed transition | DEU | Price¦Primary Energy¦Coal | US$2010/GJ | Price¦Primary Energy¦Coal | fuel_supply | coal | 2030 | 2.2579 | Price¦Primary Energy¦Coal
Downscaling[REMIND-MAgPIE 3.2-4.6 IntegratedPhysicalDamages (median)] | Delayed transition | DEU | Price¦Primary Energy¦Coal | US$2010/GJ | Price¦Primary Energy¦Coal | fuel_supply | coal | 2035 | 2.2943 | Price¦Primary Energy¦Coal
Downscaling[REMIND-MAgPIE 3.2-4.6 IntegratedPhysicalDamages (median)] | Delayed transition | DEU | Price¦Primary Energy¦Coal | US$2010/GJ | Price¦Primary Energy¦Coal | fuel_supply | coal | 2040 | 1.871 | Price¦Primary Energy¦Coal
Downscaling[REMIND-MAgPIE 3.2-4.6 IntegratedPhysicalDamages (median)] | Delayed transition | DEU | Price¦Primary Energy¦Coal | US$2010/GJ | Price¦Primary Energy¦Coal | fuel_supply | coal | 2045 | 1.4228 | Price¦Primary Energy¦Coal
Downscaling[REMIND-MAgPIE 3.2-4.6 IntegratedPhysicalDamages (median)] | Delayed transition | DEU | Price¦Primary Energy¦Coal | US$2010/GJ | Price¦Primary Energy¦Coal | fuel_supply | coal | 2050 | 1.5094 | Price¦Primary Energy¦Coal
Downscaling[REMIND-MAgPIE 3.2-4.6 IntegratedPhysicalDamages (median)] | Delayed transition | DEU | Price¦Primary Energy¦Coal | US$2010/GJ | Price¦Primary Energy¦Coal | fuel_supply | coal | 2055 | 1.5867 | Price¦Primary Energy¦Coal
Downscaling[REMIND-MAgPIE 3.2-4.6 IntegratedPhysicalDamages (median)] | Delayed transition | DEU | Price¦Primary Energy¦Coal | US$2010/GJ | Price¦Primary Energy¦Coal | fuel_supply | coal | 2060 | 2.1922 | Price¦Primary Energy¦Coal
Downscaling[REMIND-MAgPIE 3.2-4.6 IntegratedPhysicalDamages (median)] | Delayed transition | DEU | Price¦Primary Energy¦Coal | US$2010/GJ | Price¦Primary Energy¦Coal | fuel_supply | coal | 2065 | 2.1646 | Price¦Primary Energy¦Coal
Downscaling[REMIND-MAgPIE 3.2-4.6 IntegratedPhysicalDamages (median)] | Delayed transition | DEU | Price¦Primary Energy¦Coal | US$2010/GJ | Price¦Primary Energy¦Coal | fuel_supply | coal | 2070 | 2.1369 | Price¦Primary Energy¦Coal
Downscaling[REMIND-MAgPIE 3.2-4.6 IntegratedPhysicalDamages (median)] | Delayed transition | DEU | Price¦Primary Energy¦Coal | US$2010/GJ | Price¦Primary Energy¦Coal | fuel_supply | coal | 2075 | 2.0788 | Price¦Primary Energy¦Coal
Downscaling[REMIND-MAgPIE 3.2-4.6 IntegratedPhysicalDamages (median)] | Delayed transition | DEU | Price¦Primary Energy¦Coal | US$2010/GJ | Price¦Primary Energy¦Coal | fuel_supply | coal | 2080 | 2.0207 | Price¦Primary Energy¦Coal
Downscaling[REMIND-MAgPIE 3.2-4.6 IntegratedPhysicalDamages (median)] | Delayed transition | DEU | Price¦Primary Energy¦Coal | US$2010/GJ | Price¦Primary Energy¦Coal | fuel_supply | coal | 2085 | 2.0807 | Price¦Primary Energy¦Coal
Downscaling[REMIND-MAgPIE 3.2-4.6 IntegratedPhysicalDamages (median)] | Delayed transition | DEU | Price¦Primary Energy¦Coal | US$2010/GJ | Price¦Primary Energy¦Coal | fuel_supply | coal | 2090 | 2.1407 | Price¦Primary Energy¦Coal
Downscaling[REMIND-MAgPIE 3.2-4.6 IntegratedPhysicalDamages (median)] | Delayed transition | DEU | Price¦Primary Energy¦Coal | US$2010/GJ | Price¦Primary Energy¦Coal | fuel_supply | coal | 2095 | 1.9544 | Price¦Primary Energy¦Coal
Downscaling[REMIND-MAgPIE 3.2-4.6 IntegratedPhysicalDamages (median)] | Delayed transition | DEU | Price¦Primary Energy¦Coal | US$2010/GJ | Price¦Primary Energy¦Coal | fuel_supply | coal | 2100 | 1.7681 | Price¦Primary Energy¦Coal
Downscaling[REMIND-MAgPIE 3.2-4.6 IntegratedPhysicalDamages (median)] | Delayed transition | DEU | Price¦Primary Energy¦Gas | US$2010/GJ | Price¦Primary Energy¦Gas | fuel_supply | gas | 2020 | 3.9711 | Price¦Primary Energy¦Gas
Downscaling[REMIND-MAgPIE 3.2-4.6 IntegratedPhysicalDamages (median)] | Delayed transition | DEU | Price¦Primary Energy¦Gas | US$2010/GJ | Price¦Primary Energy¦Gas | fuel_supply | gas | 2025 | 4.682 | Price¦Primary Energy¦Gas
Downscaling[REMIND-MAgPIE 3.2-4.6 IntegratedPhysicalDamages (median)] | Delayed transition | DEU | Price¦Primary Energy¦Gas | US$2010/GJ | Price¦Primary Energy¦Gas | fuel_supply | gas | 2030 | 4.6153 | Price¦Primary Energy¦Gas
Downscaling[REMIND-MAgPIE 3.2-4.6 IntegratedPhysicalDamages (median)] | Delayed transition | DEU | Price¦Primary Energy¦Gas | US$2010/GJ | Price¦Primary Energy¦Gas | fuel_supply | gas | 2035 | 5.7228 | Price¦Primary Energy¦Gas
Downscaling[REMIND-MAgPIE 3.2-4.6 IntegratedPhysicalDamages (median)] | Delayed transition | DEU | Price¦Primary Energy¦Gas | US$2010/GJ | Price¦Primary Energy¦Gas | fuel_supply | gas | 2040 | 5.2861 | Price¦Primary Energy¦Gas
Downscaling[REMIND-MAgPIE 3.2-4.6 IntegratedPhysicalDamages (median)] | Delayed transition | DEU | Price¦Primary Energy¦Gas | US$2010/GJ | Price¦Primary Energy¦Gas | fuel_supply | gas | 2045 | 4.6993 | Price¦Primary Energy¦Gas
Downscaling[REMIND-MAgPIE 3.2-4.6 IntegratedPhysicalDamages (median)] | Delayed transition | DEU | Price¦Primary Energy¦Gas | US$2010/GJ | Price¦Primary Energy¦Gas | fuel_supply | gas | 2050 | 4.1966 | Price¦Primary Energy¦Gas
Downscaling[REMIND-MAgPIE 3.2-4.6 IntegratedPhysicalDamages (median)] | Delayed transition | DEU | Price¦Primary Energy¦Gas | US$2010/GJ | Price¦Primary Energy¦Gas | fuel_supply | gas | 2055 | 4.4618 | Price¦Primary Energy¦Gas
Downscaling[REMIND-MAgPIE 3.2-4.6 IntegratedPhysicalDamages (median)] | Delayed transition | DEU | Price¦Primary Energy¦Gas | US$2010/GJ | Price¦Primary Energy¦Gas | fuel_supply | gas | 2060 | 5.145 | Price¦Primary Energy¦Gas
Downscaling[REMIND-MAgPIE 3.2-4.6 IntegratedPhysicalDamages (median)] | Delayed transition | DEU | Price¦Primary Energy¦Gas | US$2010/GJ | Price¦Primary Energy¦Gas | fuel_supply | gas | 2065 | 5.0611 | Price¦Primary Energy¦Gas
Downscaling[REMIND-MAgPIE 3.2-4.6 IntegratedPhysicalDamages (median)] | Delayed transition | DEU | Price¦Primary Energy¦Gas | US$2010/GJ | Price¦Primary Energy¦Gas | fuel_supply | gas | 2070 | 4.9771 | Price¦Primary Energy¦Gas
Downscaling[REMIND-MAgPIE 3.2-4.6 IntegratedPhysicalDamages (median)] | Delayed transition | DEU | Price¦Primary Energy¦Gas | US$2010/GJ | Price¦Primary Energy¦Gas | fuel_supply | gas | 2075 | 5.1587 | Price¦Primary Energy¦Gas
Downscaling[REMIND-MAgPIE 3.2-4.6 IntegratedPhysicalDamages (median)] | Delayed transition | DEU | Price¦Primary Energy¦Gas | US$2010/GJ | Price¦Primary Energy¦Gas | fuel_supply | gas | 2080 | 5.3403 | Price¦Primary Energy¦Gas
Downscaling[REMIND-MAgPIE 3.2-4.6 IntegratedPhysicalDamages (median)] | Delayed transition | DEU | Price¦Primary Energy¦Gas | US$2010/GJ | Price¦Primary Energy¦Gas | fuel_supply | gas | 2085 | 5.263 | Price¦Primary Energy¦Gas
Downscaling[REMIND-MAgPIE 3.2-4.6 IntegratedPhysicalDamages (median)] | Delayed transition | DEU | Price¦Primary Energy¦Gas | US$2010/GJ | Price¦Primary Energy¦Gas | fuel_supply | gas | 2090 | 5.1858 | Price¦Primary Energy¦Gas
Downscaling[REMIND-MAgPIE 3.2-4.6 IntegratedPhysicalDamages (median)] | Delayed transition | DEU | Price¦Primary Energy¦Gas | US$2010/GJ | Price¦Primary Energy¦Gas | fuel_supply | gas | 2095 | 5.0929 | Price¦Primary Energy¦Gas
Downscaling[REMIND-MAgPIE 3.2-4.6 IntegratedPhysicalDamages (median)] | Delayed transition | DEU | Price¦Primary Energy¦Gas | US$2010/GJ | Price¦Primary Energy¦Gas | fuel_supply | gas | 2100 | 5.0001 | Price¦Primary Energy¦Gas
Downscaling[REMIND-MAgPIE 3.2-4.6 IntegratedPhysicalDamages (median)] | Delayed transition | DEU | Price¦Secondary Energy¦Liquids¦Oil | US$2010/GJ | Price¦Secondary Energy¦Liquids¦Oil | fuel_supply | oil | 2020 | 82.2847 | Price¦Secondary Energy¦Liquids¦Oil
Downscaling[REMIND-MAgPIE 3.2-4.6 IntegratedPhysicalDamages (median)] | Delayed transition | DEU | Price¦Secondary Energy¦Liquids¦Oil | US$2010/GJ | Price¦Secondary Energy¦Liquids¦Oil | fuel_supply | oil | 2025 | 95.1154 | Price¦Secondary Energy¦Liquids¦Oil
Downscaling[REMIND-MAgPIE 3.2-4.6 IntegratedPhysicalDamages (median)] | Delayed transition | DEU | Price¦Secondary Energy¦Liquids¦Oil | US$2010/GJ | Price¦Secondary Energy¦Liquids¦Oil | fuel_supply | oil | 2030 | 86.1677 | Price¦Secondary Energy¦Liquids¦Oil
Downscaling[REMIND-MAgPIE 3.2-4.6 IntegratedPhysicalDamages (median)] | Delayed transition | DEU | Price¦Secondary Energy¦Liquids¦Oil | US$2010/GJ | Price¦Secondary Energy¦Liquids¦Oil | fuel_supply | oil | 2035 | 67.8141 | Price¦Secondary Energy¦Liquids¦Oil
Downscaling[REMIND-MAgPIE 3.2-4.6 IntegratedPhysicalDamages (median)] | Delayed transition | DEU | Price¦Secondary Energy¦Liquids¦Oil | US$2010/GJ | Price¦Secondary Energy¦Liquids¦Oil | fuel_supply | oil | 2040 | 120.6444 | Price¦Secondary Energy¦Liquids¦Oil
Downscaling[REMIND-MAgPIE 3.2-4.6 IntegratedPhysicalDamages (median)] | Delayed transition | DEU | Price¦Secondary Energy¦Liquids¦Oil | US$2010/GJ | Price¦Secondary Energy¦Liquids¦Oil | fuel_supply | oil | 2045 | 162.8796 | Price¦Secondary Energy¦Liquids¦Oil
Downscaling[REMIND-MAgPIE 3.2-4.6 IntegratedPhysicalDamages (median)] | Delayed transition | DEU | Price¦Secondary Energy¦Liquids¦Oil | US$2010/GJ | Price¦Secondary Energy¦Liquids¦Oil | fuel_supply | oil | 2050 | 162.5033 | Price¦Secondary Energy¦Liquids¦Oil
Downscaling[REMIND-MAgPIE 3.2-4.6 IntegratedPhysicalDamages (median)] | Delayed transition | DEU | Price¦Secondary Energy¦Liquids¦Oil | US$2010/GJ | Price¦Secondary Energy¦Liquids¦Oil | fuel_supply | oil | 2055 | 176.1522 | Price¦Secondary Energy¦Liquids¦Oil
Downscaling[REMIND-MAgPIE 3.2-4.6 IntegratedPhysicalDamages (median)] | Delayed transition | DEU | Price¦Secondary Energy¦Liquids¦Oil | US$2010/GJ | Price¦Secondary Energy¦Liquids¦Oil | fuel_supply | oil | 2060 | 293.6938 | Price¦Secondary Energy¦Liquids¦Oil
Downscaling[REMIND-MAgPIE 3.2-4.6 IntegratedPhysicalDamages (median)] | Delayed transition | DEU | Price¦Secondary Energy¦Liquids¦Oil | US$2010/GJ | Price¦Secondary Energy¦Liquids¦Oil | fuel_supply | oil | 2065 | 364.7318 | Price¦Secondary Energy¦Liquids¦Oil
Downscaling[REMIND-MAgPIE 3.2-4.6 IntegratedPhysicalDamages (median)] | Delayed transition | DEU | Price¦Secondary Energy¦Liquids¦Oil | US$2010/GJ | Price¦Secondary Energy¦Liquids¦Oil | fuel_supply | oil | 2070 | 435.7698 | Price¦Secondary Energy¦Liquids¦Oil
Downscaling[REMIND-MAgPIE 3.2-4.6 IntegratedPhysicalDamages (median)] | Delayed transition | DEU | Price¦Secondary Energy¦Liquids¦Oil | US$2010/GJ | Price¦Secondary Energy¦Liquids¦Oil | fuel_supply | oil | 2075 | 441.7502 | Price¦Secondary Energy¦Liquids¦Oil
Downscaling[REMIND-MAgPIE 3.2-4.6 IntegratedPhysicalDamages (median)] | Delayed transition | DEU | Price¦Secondary Energy¦Liquids¦Oil | US$2010/GJ | Price¦Secondary Energy¦Liquids¦Oil | fuel_supply | oil | 2080 | 447.7306 | Price¦Secondary Energy¦Liquids¦Oil
Downscaling[REMIND-MAgPIE 3.2-4.6 IntegratedPhysicalDamages (median)] | Delayed transition | DEU | Price¦Secondary Energy¦Liquids¦Oil | US$2010/GJ | Price¦Secondary Energy¦Liquids¦Oil | fuel_supply | oil | 2085 | 446.7328 | Price¦Secondary Energy¦Liquids¦Oil
Downscaling[REMIND-MAgPIE 3.2-4.6 IntegratedPhysicalDamages (median)] | Delayed transition | DEU | Price¦Secondary Energy¦Liquids¦Oil | US$2010/GJ | Price¦Secondary Energy¦Liquids¦Oil | fuel_supply | oil | 2090 | 445.735 | Price¦Secondary Energy¦Liquids¦Oil
Downscaling[REMIND-MAgPIE 3.2-4.6 IntegratedPhysicalDamages (median)] | Delayed transition | DEU | Price¦Secondary Energy¦Liquids¦Oil | US$2010/GJ | Price¦Secondary Energy¦Liquids¦Oil | fuel_supply | oil | 2095 | 452.8757 | Price¦Secondary Energy¦Liquids¦Oil
Downscaling[REMIND-MAgPIE 3.2-4.6 IntegratedPhysicalDamages (median)] | Delayed transition | DEU | Price¦Secondary Energy¦Liquids¦Oil | US$2010/GJ | Price¦Secondary Energy¦Liquids¦Oil | fuel_supply | oil | 2100 | 460.0164 | Price¦Secondary Energy¦Liquids¦Oil
Downscaling[REMIND-MAgPIE 3.2-4.6 IntegratedPhysicalDamages (median)] | Delayed transition | DEU | Emissions¦CO2 | Mt CO2/yr | Emissions¦CO2 | scenarios - CO2 abatement | CO2 | 2020 | 570.4879 | Emissions¦CO2
Downscaling[REMIND-MAgPIE 3.2-4.6 IntegratedPhysicalDamages (median)] | Delayed transition | DEU | Emissions¦CO2 | Mt CO2/yr | Emissions¦CO2 | scenarios - CO2 abatement | CO2 | 2025 | 417.6132 | Emissions¦CO2
Downscaling[REMIND-MAgPIE 3.2-4.6 IntegratedPhysicalDamages (median)] | Delayed transition | DEU | Emissions¦CO2 | Mt CO2/yr | Emissions¦CO2 | scenarios - CO2 abatement | CO2 | 2030 | 292.8761 | Emissions¦CO2
Downscaling[REMIND-MAgPIE 3.2-4.6 IntegratedPhysicalDamages (median)] | Delayed transition | DEU | Emissions¦CO2 | Mt CO2/yr | Emissions¦CO2 | scenarios - CO2 abatement | CO2 | 2035 | 176.891 | Emissions¦CO2
Downscaling[REMIND-MAgPIE 3.2-4.6 IntegratedPhysicalDamages (median)] | Delayed transition | DEU | Emissions¦CO2 | Mt CO2/yr | Emissions¦CO2 | scenarios - CO2 abatement | CO2 | 2040 | 0.0848 | Emissions¦CO2
Downscaling[REMIND-MAgPIE 3.2-4.6 IntegratedPhysicalDamages (median)] | Delayed transition | DEU | Emissions¦CO2 | Mt CO2/yr | Emissions¦CO2 | scenarios - CO2 abatement | CO2 | 2045 | -86.9461 | Emissions¦CO2
Downscaling[REMIND-MAgPIE 3.2-4.6 IntegratedPhysicalDamages (median)] | Delayed transition | DEU | Emissions¦CO2 | Mt CO2/yr | Emissions¦CO2 | scenarios - CO2 abatement | CO2 | 2050 | -118.9473 | Emissions¦CO2
Downscaling[REMIND-MAgPIE 3.2-4.6 IntegratedPhysicalDamages (median)] | Delayed transition | DEU | Emissions¦CO2 | Mt CO2/yr | Emissions¦CO2 | scenarios - CO2 abatement | CO2 | 2055 | -116.5452 | Emissions¦CO2
Downscaling[REMIND-MAgPIE 3.2-4.6 IntegratedPhysicalDamages (median)] | Delayed transition | DEU | Emissions¦CO2 | Mt CO2/yr | Emissions¦CO2 | scenarios - CO2 abatement | CO2 | 2060 | -108.5767 | Emissions¦CO2
Downscaling[REMIND-MAgPIE 3.2-4.6 IntegratedPhysicalDamages (median)] | Delayed transition | DEU | Emissions¦CO2 | Mt CO2/yr | Emissions¦CO2 | scenarios - CO2 abatement | CO2 | 2065 | -103.7403 | Emissions¦CO2
Downscaling[REMIND-MAgPIE 3.2-4.6 IntegratedPhysicalDamages (median)] | Delayed transition | DEU | Emissions¦CO2 | Mt CO2/yr | Emissions¦CO2 | scenarios - CO2 abatement | CO2 | 2070 | -98.7781 | Emissions¦CO2
Downscaling[REMIND-MAgPIE 3.2-4.6 IntegratedPhysicalDamages (median)] | Delayed transition | DEU | Emissions¦CO2 | Mt CO2/yr | Emissions¦CO2 | scenarios - CO2 abatement | CO2 | 2075 | -88.3263 | Emissions¦CO2
Downscaling[REMIND-MAgPIE 3.2-4.6 IntegratedPhysicalDamages (median)] | Delayed transition | DEU | Emissions¦CO2 | Mt CO2/yr | Emissions¦CO2 | scenarios - CO2 abatement | CO2 | 2080 | -78.3981 | Emissions¦CO2
Downscaling[REMIND-MAgPIE 3.2-4.6 IntegratedPhysicalDamages (median)] | Delayed transition | DEU | Emissions¦CO2 | Mt CO2/yr | Emissions¦CO2 | scenarios - CO2 abatement | CO2 | 2085 | -69.2132 | Emissions¦CO2
Downscaling[REMIND-MAgPIE 3.2-4.6 IntegratedPhysicalDamages (median)] | Delayed transition | DEU | Emissions¦CO2 | Mt CO2/yr | Emissions¦CO2 | scenarios - CO2 abatement | CO2 | 2090 | -60.7121 | Emissions¦CO2
Downscaling[REMIND-MAgPIE 3.2-4.6 IntegratedPhysicalDamages (median)] | Delayed transition | DEU | Emissions¦CO2 | Mt CO2/yr | Emissions¦CO2 | scenarios - CO2 abatement | CO2 | 2095 | -55.0165 | Emissions¦CO2
Downscaling[REMIND-MAgPIE 3.2-4.6 IntegratedPhysicalDamages (median)] | Delayed transition | DEU | Emissions¦CO2 | Mt CO2/yr | Emissions¦CO2 | scenarios - CO2 abatement | CO2 | 2100 | -49.3903 | Emissions¦CO2
Downscaling[REMIND-MAgPIE 3.2-4.6 IntegratedPhysicalDamages (median)] | Delayed transition | DEU | Emissions¦CO2¦Energy | Mt CO2/yr | Emissions¦CO2¦Energy | scenarios - CO2 abatement | CO2 | 2020 | 603.0503 | Emissions¦CO2¦Energy
Downscaling[REMIND-MAgPIE 3.2-4.6 IntegratedPhysicalDamages (median)] | Delayed transition | DEU | Emissions¦CO2¦Energy | Mt CO2/yr | Emissions¦CO2¦Energy | scenarios - CO2 abatement | CO2 | 2025 | 423.6627 | Emissions¦CO2¦Energy
Downscaling[REMIND-MAgPIE 3.2-4.6 IntegratedPhysicalDamages (median)] | Delayed transition | DEU | Emissions¦CO2¦Energy | Mt CO2/yr | Emissions¦CO2¦Energy | scenarios - CO2 abatement | CO2 | 2030 | 305.5779 | Emissions¦CO2¦Energy
Downscaling[REMIND-MAgPIE 3.2-4.6 IntegratedPhysicalDamages (median)] | Delayed transition | DEU | Emissions¦CO2¦Energy | Mt CO2/yr | Emissions¦CO2¦Energy | scenarios - CO2 abatement | CO2 | 2035 | 202.172 | Emissions¦CO2¦Energy
Downscaling[REMIND-MAgPIE 3.2-4.6 IntegratedPhysicalDamages (median)] | Delayed transition | DEU | Emissions¦CO2¦Energy | Mt CO2/yr | Emissions¦CO2¦Energy | scenarios - CO2 abatement | CO2 | 2040 | 34.672 | Emissions¦CO2¦Energy
Downscaling[REMIND-MAgPIE 3.2-4.6 IntegratedPhysicalDamages (median)] | Delayed transition | DEU | Emissions¦CO2¦Energy | Mt CO2/yr | Emissions¦CO2¦Energy | scenarios - CO2 abatement | CO2 | 2045 | -46.8695 | Emissions¦CO2¦Energy
Downscaling[REMIND-MAgPIE 3.2-4.6 IntegratedPhysicalDamages (median)] | Delayed transition | DEU | Emissions¦CO2¦Energy | Mt CO2/yr | Emissions¦CO2¦Energy | scenarios - CO2 abatement | CO2 | 2050 | -75.4223 | Emissions¦CO2¦Energy
Downscaling[REMIND-MAgPIE 3.2-4.6 IntegratedPhysicalDamages (median)] | Delayed transition | DEU | Emissions¦CO2¦Energy | Mt CO2/yr | Emissions¦CO2¦Energy | scenarios - CO2 abatement | CO2 | 2055 | -75.1706 | Emissions¦CO2¦Energy
Downscaling[REMIND-MAgPIE 3.2-4.6 IntegratedPhysicalDamages (median)] | Delayed transition | DEU | Emissions¦CO2¦Energy | Mt CO2/yr | Emissions¦CO2¦Energy | scenarios - CO2 abatement | CO2 | 2060 | -71.1304 | Emissions¦CO2¦Energy
Downscaling[REMIND-MAgPIE 3.2-4.6 IntegratedPhysicalDamages (median)] | Delayed transition | DEU | Emissions¦CO2¦Energy | Mt CO2/yr | Emissions¦CO2¦Energy | scenarios - CO2 abatement | CO2 | 2065 | -67.9535 | Emissions¦CO2¦Energy
Downscaling[REMIND-MAgPIE 3.2-4.6 IntegratedPhysicalDamages (median)] | Delayed transition | DEU | Emissions¦CO2¦Energy | Mt CO2/yr | Emissions¦CO2¦Energy | scenarios - CO2 abatement | CO2 | 2070 | -64.652 | Emissions¦CO2¦Energy
Downscaling[REMIND-MAgPIE 3.2-4.6 IntegratedPhysicalDamages (median)] | Delayed transition | DEU | Emissions¦CO2¦Energy | Mt CO2/yr | Emissions¦CO2¦Energy | scenarios - CO2 abatement | CO2 | 2075 | -55.6419 | Emissions¦CO2¦Energy
Downscaling[REMIND-MAgPIE 3.2-4.6 IntegratedPhysicalDamages (median)] | Delayed transition | DEU | Emissions¦CO2¦Energy | Mt CO2/yr | Emissions¦CO2¦Energy | scenarios - CO2 abatement | CO2 | 2080 | -47.1712 | Emissions¦CO2¦Energy
Downscaling[REMIND-MAgPIE 3.2-4.6 IntegratedPhysicalDamages (median)] | Delayed transition | DEU | Emissions¦CO2¦Energy | Mt CO2/yr | Emissions¦CO2¦Energy | scenarios - CO2 abatement | CO2 | 2085 | -38.2289 | Emissions¦CO2¦Energy
Downscaling[REMIND-MAgPIE 3.2-4.6 IntegratedPhysicalDamages (median)] | Delayed transition | DEU | Emissions¦CO2¦Energy | Mt CO2/yr | Emissions¦CO2¦Energy | scenarios - CO2 abatement | CO2 | 2090 | -29.9809 | Emissions¦CO2¦Energy
Downscaling[REMIND-MAgPIE 3.2-4.6 IntegratedPhysicalDamages (median)] | Delayed transition | DEU | Emissions¦CO2¦Energy | Mt CO2/yr | Emissions¦CO2¦Energy | scenarios - CO2 abatement | CO2 | 2095 | -28.5748 | Emissions¦CO2¦Energy
Downscaling[REMIND-MAgPIE 3.2-4.6 IntegratedPhysicalDamages (median)] | Delayed transition | DEU | Emissions¦CO2¦Energy | Mt CO2/yr | Emissions¦CO2¦Energy | scenarios - CO2 abatement | CO2 | 2100 | -27.2368 | Emissions¦CO2¦Energy
Downscaling[REMIND-MAgPIE 3.2-4.6 IntegratedPhysicalDamages (median)] | Fragmented World | DEU | Carbon Sequestration¦CCS | Mt CO2/yr | Carbon Sequestration¦CCS | CCS potential |  | 2020 | 0 | Carbon Sequestration¦CCS
Downscaling[REMIND-MAgPIE 3.2-4.6 IntegratedPhysicalDamages (median)] | Fragmented World | DEU | Carbon Sequestration¦CCS | Mt CO2/yr | Carbon Sequestration¦CCS | CCS potential |  | 2025 | 0.3878 | Carbon Sequestration¦CCS
Downscaling[REMIND-MAgPIE 3.2-4.6 IntegratedPhysicalDamages (median)] | Fragmented World | DEU | Carbon Sequestration¦CCS | Mt CO2/yr | Carbon Sequestration¦CCS | CCS potential |  | 2030 | 0.402 | Carbon Sequestration¦CCS
Downscaling[REMIND-MAgPIE 3.2-4.6 IntegratedPhysicalDamages (median)] | Fragmented World | DEU | Carbon Sequestration¦CCS | Mt CO2/yr | Carbon Sequestration¦CCS | CCS potential |  | 2035 | 1.1548 | Carbon Sequestration¦CCS
Downscaling[REMIND-MAgPIE 3.2-4.6 IntegratedPhysicalDamages (median)] | Fragmented World | DEU | Carbon Sequestration¦CCS | Mt CO2/yr | Carbon Sequestration¦CCS | CCS potential |  | 2040 | 4.8773 | Carbon Sequestration¦CCS
Downscaling[REMIND-MAgPIE 3.2-4.6 IntegratedPhysicalDamages (median)] | Fragmented World | DEU | Carbon Sequestration¦CCS | Mt CO2/yr | Carbon Sequestration¦CCS | CCS potential |  | 2045 | 10.6324 | Carbon Sequestration¦CCS
Downscaling[REMIND-MAgPIE 3.2-4.6 IntegratedPhysicalDamages (median)] | Fragmented World | DEU | Carbon Sequestration¦CCS | Mt CO2/yr | Carbon Sequestration¦CCS | CCS potential |  | 2050 | 14.2198 | Carbon Sequestration¦CCS
Downscaling[REMIND-MAgPIE 3.2-4.6 IntegratedPhysicalDamages (median)] | Fragmented World | DEU | Carbon Sequestration¦CCS | Mt CO2/yr | Carbon Sequestration¦CCS | CCS potential |  | 2055 | 14.781 | Carbon Sequestration¦CCS
Downscaling[REMIND-MAgPIE 3.2-4.6 IntegratedPhysicalDamages (median)] | Fragmented World | DEU | Carbon Sequestration¦CCS | Mt CO2/yr | Carbon Sequestration¦CCS | CCS potential |  | 2060 | 14.6144 | Carbon Sequestration¦CCS
Downscaling[REMIND-MAgPIE 3.2-4.6 IntegratedPhysicalDamages (median)] | Fragmented World | DEU | Carbon Sequestration¦CCS | Mt CO2/yr | Carbon Sequestration¦CCS | CCS potential |  | 2065 | 13.67 | Carbon Sequestration¦CCS
Downscaling[REMIND-MAgPIE 3.2-4.6 IntegratedPhysicalDamages (median)] | Fragmented World | DEU | Carbon Sequestration¦CCS | Mt CO2/yr | Carbon Sequestration¦CCS | CCS potential |  | 2070 | 12.7708 | Carbon Sequestration¦CCS
Downscaling[REMIND-MAgPIE 3.2-4.6 IntegratedPhysicalDamages (median)] | Fragmented World | DEU | Carbon Sequestration¦CCS | Mt CO2/yr | Carbon Sequestration¦CCS | CCS potential |  | 2075 | 10.4581 | Carbon Sequestration¦CCS
Downscaling[REMIND-MAgPIE 3.2-4.6 IntegratedPhysicalDamages (median)] | Fragmented World | DEU | Carbon Sequestration¦CCS | Mt CO2/yr | Carbon Sequestration¦CCS | CCS potential |  | 2080 | 8.2037 | Carbon Sequestration¦CCS
Downscaling[REMIND-MAgPIE 3.2-4.6 IntegratedPhysicalDamages (median)] | Fragmented World | DEU | Carbon Sequestration¦CCS | Mt CO2/yr | Carbon Sequestration¦CCS | CCS potential |  | 2085 | 9.0073 | Carbon Sequestration¦CCS
Downscaling[REMIND-MAgPIE 3.2-4.6 IntegratedPhysicalDamages (median)] | Fragmented World | DEU | Carbon Sequestration¦CCS | Mt CO2/yr | Carbon Sequestration¦CCS | CCS potential |  | 2090 | 9.6514 | Carbon Sequestration¦CCS
Downscaling[REMIND-MAgPIE 3.2-4.6 IntegratedPhysicalDamages (median)] | Fragmented World | DEU | Carbon Sequestration¦CCS | Mt CO2/yr | Carbon Sequestration¦CCS | CCS potential |  | 2095 | 10.2902 | Carbon Sequestration¦CCS
Downscaling[REMIND-MAgPIE 3.2-4.6 IntegratedPhysicalDamages (median)] | Fragmented World | DEU | Carbon Sequestration¦CCS | Mt CO2/yr | Carbon Sequestration¦CCS | CCS potential |  | 2100 | 10.8983 | Carbon Sequestration¦CCS
Downscaling[REMIND-MAgPIE 3.2-4.6 IntegratedPhysicalDamages (median)] | Fragmented World | DEU | Final Energy¦Industry¦Electricity | EJ/yr | Final Energy¦Industry¦Electricity | demand_projection | elc_industry | 2020 | 0.945 | Final Energy¦Industry¦Electricity
Downscaling[REMIND-MAgPIE 3.2-4.6 IntegratedPhysicalDamages (median)] | Fragmented World | DEU | Final Energy¦Industry¦Electricity | EJ/yr | Final Energy¦Industry¦Electricity | demand_projection | elc_industry | 2025 | 0.8782 | Final Energy¦Industry¦Electricity
Downscaling[REMIND-MAgPIE 3.2-4.6 IntegratedPhysicalDamages (median)] | Fragmented World | DEU | Final Energy¦Industry¦Electricity | EJ/yr | Final Energy¦Industry¦Electricity | demand_projection | elc_industry | 2030 | 0.8717 | Final Energy¦Industry¦Electricity
Downscaling[REMIND-MAgPIE 3.2-4.6 IntegratedPhysicalDamages (median)] | Fragmented World | DEU | Final Energy¦Industry¦Electricity | EJ/yr | Final Energy¦Industry¦Electricity | demand_projection | elc_industry | 2035 | 0.823 | Final Energy¦Industry¦Electricity
Downscaling[REMIND-MAgPIE 3.2-4.6 IntegratedPhysicalDamages (median)] | Fragmented World | DEU | Final Energy¦Industry¦Electricity | EJ/yr | Final Energy¦Industry¦Electricity | demand_projection | elc_industry | 2040 | 0.8099 | Final Energy¦Industry¦Electricity
Downscaling[REMIND-MAgPIE 3.2-4.6 IntegratedPhysicalDamages (median)] | Fragmented World | DEU | Final Energy¦Industry¦Electricity | EJ/yr | Final Energy¦Industry¦Electricity | demand_projection | elc_industry | 2045 | 0.8001 | Final Energy¦Industry¦Electricity
Downscaling[REMIND-MAgPIE 3.2-4.6 IntegratedPhysicalDamages (median)] | Fragmented World | DEU | Final Energy¦Industry¦Electricity | EJ/yr | Final Energy¦Industry¦Electricity | demand_projection | elc_industry | 2050 | 0.7671 | Final Energy¦Industry¦Electricity
Downscaling[REMIND-MAgPIE 3.2-4.6 IntegratedPhysicalDamages (median)] | Fragmented World | DEU | Final Energy¦Industry¦Electricity | EJ/yr | Final Energy¦Industry¦Electricity | demand_projection | elc_industry | 2055 | 0.7165 | Final Energy¦Industry¦Electricity
Downscaling[REMIND-MAgPIE 3.2-4.6 IntegratedPhysicalDamages (median)] | Fragmented World | DEU | Final Energy¦Industry¦Electricity | EJ/yr | Final Energy¦Industry¦Electricity | demand_projection | elc_industry | 2060 | 0.6455 | Final Energy¦Industry¦Electricity
Downscaling[REMIND-MAgPIE 3.2-4.6 IntegratedPhysicalDamages (median)] | Fragmented World | DEU | Final Energy¦Industry¦Electricity | EJ/yr | Final Energy¦Industry¦Electricity | demand_projection | elc_industry | 2065 | 0.6043 | Final Energy¦Industry¦Electricity
Downscaling[REMIND-MAgPIE 3.2-4.6 IntegratedPhysicalDamages (median)] | Fragmented World | DEU | Final Energy¦Industry¦Electricity | EJ/yr | Final Energy¦Industry¦Electricity | demand_projection | elc_industry | 2070 | 0.566 | Final Energy¦Industry¦Electricity
Downscaling[REMIND-MAgPIE 3.2-4.6 IntegratedPhysicalDamages (median)] | Fragmented World | DEU | Final Energy¦Industry¦Electricity | EJ/yr | Final Energy¦Industry¦Electricity | demand_projection | elc_industry | 2075 | 0.5095 | Final Energy¦Industry¦Electricity
Downscaling[REMIND-MAgPIE 3.2-4.6 IntegratedPhysicalDamages (median)] | Fragmented World | DEU | Final Energy¦Industry¦Electricity | EJ/yr | Final Energy¦Industry¦Electricity | demand_projection | elc_industry | 2080 | 0.4497 | Final Energy¦Industry¦Electricity
Downscaling[REMIND-MAgPIE 3.2-4.6 IntegratedPhysicalDamages (median)] | Fragmented World | DEU | Final Energy¦Industry¦Electricity | EJ/yr | Final Energy¦Industry¦Electricity | demand_projection | elc_industry | 2085 | 0.4007 | Final Energy¦Industry¦Electricity
Downscaling[REMIND-MAgPIE 3.2-4.6 IntegratedPhysicalDamages (median)] | Fragmented World | DEU | Final Energy¦Industry¦Electricity | EJ/yr | Final Energy¦Industry¦Electricity | demand_projection | elc_industry | 2090 | 0.3747 | Final Energy¦Industry¦Electricity
Downscaling[REMIND-MAgPIE 3.2-4.6 IntegratedPhysicalDamages (median)] | Fragmented World | DEU | Final Energy¦Industry¦Electricity | EJ/yr | Final Energy¦Industry¦Electricity | demand_projection | elc_industry | 2095 | 0.3471 | Final Energy¦Industry¦Electricity
Downscaling[REMIND-MAgPIE 3.2-4.6 IntegratedPhysicalDamages (median)] | Fragmented World | DEU | Final Energy¦Industry¦Electricity | EJ/yr | Final Energy¦Industry¦Electricity | demand_projection | elc_industry | 2100 | 0.3189 | Final Energy¦Industry¦Electricity
Downscaling[REMIND-MAgPIE 3.2-4.6 IntegratedPhysicalDamages (median)] | Fragmented World | DEU | Final Energy¦Residential and Commercial¦Electricity | EJ/yr | Final Energy¦Residential and Commercial¦Electricity | demand_projection | elc_buildings | 2020 | 1.0941 | Final Energy¦Residential and Commercial¦Electricity
Downscaling[REMIND-MAgPIE 3.2-4.6 IntegratedPhysicalDamages (median)] | Fragmented World | DEU | Final Energy¦Residential and Commercial¦Electricity | EJ/yr | Final Energy¦Residential and Commercial¦Electricity | demand_projection | elc_buildings | 2025 | 1.0246 | Final Energy¦Residential and Commercial¦Electricity
Downscaling[REMIND-MAgPIE 3.2-4.6 IntegratedPhysicalDamages (median)] | Fragmented World | DEU | Final Energy¦Residential and Commercial¦Electricity | EJ/yr | Final Energy¦Residential and Commercial¦Electricity | demand_projection | elc_buildings | 2030 | 1.0552 | Final Energy¦Residential and Commercial¦Electricity
Downscaling[REMIND-MAgPIE 3.2-4.6 IntegratedPhysicalDamages (median)] | Fragmented World | DEU | Final Energy¦Residential and Commercial¦Electricity | EJ/yr | Final Energy¦Residential and Commercial¦Electricity | demand_projection | elc_buildings | 2035 | 1.1202 | Final Energy¦Residential and Commercial¦Electricity
Downscaling[REMIND-MAgPIE 3.2-4.6 IntegratedPhysicalDamages (median)] | Fragmented World | DEU | Final Energy¦Residential and Commercial¦Electricity | EJ/yr | Final Energy¦Residential and Commercial¦Electricity | demand_projection | elc_buildings | 2040 | 1.0981 | Final Energy¦Residential and Commercial¦Electricity
Downscaling[REMIND-MAgPIE 3.2-4.6 IntegratedPhysicalDamages (median)] | Fragmented World | DEU | Final Energy¦Residential and Commercial¦Electricity | EJ/yr | Final Energy¦Residential and Commercial¦Electricity | demand_projection | elc_buildings | 2045 | 1.0878 | Final Energy¦Residential and Commercial¦Electricity
Downscaling[REMIND-MAgPIE 3.2-4.6 IntegratedPhysicalDamages (median)] | Fragmented World | DEU | Final Energy¦Residential and Commercial¦Electricity | EJ/yr | Final Energy¦Residential and Commercial¦Electricity | demand_projection | elc_buildings | 2050 | 1.0263 | Final Energy¦Residential and Commercial¦Electricity
Downscaling[REMIND-MAgPIE 3.2-4.6 IntegratedPhysicalDamages (median)] | Fragmented World | DEU | Final Energy¦Residential and Commercial¦Electricity | EJ/yr | Final Energy¦Residential and Commercial¦Electricity | demand_projection | elc_buildings | 2055 | 0.9706 | Final Energy¦Residential and Commercial¦Electricity
Downscaling[REMIND-MAgPIE 3.2-4.6 IntegratedPhysicalDamages (median)] | Fragmented World | DEU | Final Energy¦Residential and Commercial¦Electricity | EJ/yr | Final Energy¦Residential and Commercial¦Electricity | demand_projection | elc_buildings | 2060 | 0.9672 | Final Energy¦Residential and Commercial¦Electricity
Downscaling[REMIND-MAgPIE 3.2-4.6 IntegratedPhysicalDamages (median)] | Fragmented World | DEU | Final Energy¦Residential and Commercial¦Electricity | EJ/yr | Final Energy¦Residential and Commercial¦Electricity | demand_projection | elc_buildings | 2065 | 0.963 | Final Energy¦Residential and Commercial¦Electricity
Downscaling[REMIND-MAgPIE 3.2-4.6 IntegratedPhysicalDamages (median)] | Fragmented World | DEU | Final Energy¦Residential and Commercial¦Electricity | EJ/yr | Final Energy¦Residential and Commercial¦Electricity | demand_projection | elc_buildings | 2070 | 0.9546 | Final Energy¦Residential and Commercial¦Electricity
Downscaling[REMIND-MAgPIE 3.2-4.6 IntegratedPhysicalDamages (median)] | Fragmented World | DEU | Final Energy¦Residential and Commercial¦Electricity | EJ/yr | Final Energy¦Residential and Commercial¦Electricity | demand_projection | elc_buildings | 2075 | 0.9662 | Final Energy¦Residential and Commercial¦Electricity
Downscaling[REMIND-MAgPIE 3.2-4.6 IntegratedPhysicalDamages (median)] | Fragmented World | DEU | Final Energy¦Residential and Commercial¦Electricity | EJ/yr | Final Energy¦Residential and Commercial¦Electricity | demand_projection | elc_buildings | 2080 | 0.9751 | Final Energy¦Residential and Commercial¦Electricity
Downscaling[REMIND-MAgPIE 3.2-4.6 IntegratedPhysicalDamages (median)] | Fragmented World | DEU | Final Energy¦Residential and Commercial¦Electricity | EJ/yr | Final Energy¦Residential and Commercial¦Electricity | demand_projection | elc_buildings | 2085 | 0.987 | Final Energy¦Residential and Commercial¦Electricity
Downscaling[REMIND-MAgPIE 3.2-4.6 IntegratedPhysicalDamages (median)] | Fragmented World | DEU | Final Energy¦Residential and Commercial¦Electricity | EJ/yr | Final Energy¦Residential and Commercial¦Electricity | demand_projection | elc_buildings | 2090 | 1.0134 | Final Energy¦Residential and Commercial¦Electricity
Downscaling[REMIND-MAgPIE 3.2-4.6 IntegratedPhysicalDamages (median)] | Fragmented World | DEU | Final Energy¦Residential and Commercial¦Electricity | EJ/yr | Final Energy¦Residential and Commercial¦Electricity | demand_projection | elc_buildings | 2095 | 1.0504 | Final Energy¦Residential and Commercial¦Electricity
Downscaling[REMIND-MAgPIE 3.2-4.6 IntegratedPhysicalDamages (median)] | Fragmented World | DEU | Final Energy¦Residential and Commercial¦Electricity | EJ/yr | Final Energy¦Residential and Commercial¦Electricity | demand_projection | elc_buildings | 2100 | 1.0862 | Final Energy¦Residential and Commercial¦Electricity
Downscaling[REMIND-MAgPIE 3.2-4.6 IntegratedPhysicalDamages (median)] | Fragmented World | DEU | Final Energy¦Transportation¦Electricity | EJ/yr | Final Energy¦Transportation¦Electricity | demand_projection | elc_transport | 2020 | 0.081 | Final Energy¦Transportation¦Electricity
Downscaling[REMIND-MAgPIE 3.2-4.6 IntegratedPhysicalDamages (median)] | Fragmented World | DEU | Final Energy¦Transportation¦Electricity | EJ/yr | Final Energy¦Transportation¦Electricity | demand_projection | elc_transport | 2025 | 0.186 | Final Energy¦Transportation¦Electricity
Downscaling[REMIND-MAgPIE 3.2-4.6 IntegratedPhysicalDamages (median)] | Fragmented World | DEU | Final Energy¦Transportation¦Electricity | EJ/yr | Final Energy¦Transportation¦Electricity | demand_projection | elc_transport | 2030 | 0.3253 | Final Energy¦Transportation¦Electricity
Downscaling[REMIND-MAgPIE 3.2-4.6 IntegratedPhysicalDamages (median)] | Fragmented World | DEU | Final Energy¦Transportation¦Electricity | EJ/yr | Final Energy¦Transportation¦Electricity | demand_projection | elc_transport | 2035 | 0.4475 | Final Energy¦Transportation¦Electricity
Downscaling[REMIND-MAgPIE 3.2-4.6 IntegratedPhysicalDamages (median)] | Fragmented World | DEU | Final Energy¦Transportation¦Electricity | EJ/yr | Final Energy¦Transportation¦Electricity | demand_projection | elc_transport | 2040 | 0.4656 | Final Energy¦Transportation¦Electricity
Downscaling[REMIND-MAgPIE 3.2-4.6 IntegratedPhysicalDamages (median)] | Fragmented World | DEU | Final Energy¦Transportation¦Electricity | EJ/yr | Final Energy¦Transportation¦Electricity | demand_projection | elc_transport | 2045 | 0.4729 | Final Energy¦Transportation¦Electricity
Downscaling[REMIND-MAgPIE 3.2-4.6 IntegratedPhysicalDamages (median)] | Fragmented World | DEU | Final Energy¦Transportation¦Electricity | EJ/yr | Final Energy¦Transportation¦Electricity | demand_projection | elc_transport | 2050 | 0.4658 | Final Energy¦Transportation¦Electricity
Downscaling[REMIND-MAgPIE 3.2-4.6 IntegratedPhysicalDamages (median)] | Fragmented World | DEU | Final Energy¦Transportation¦Electricity | EJ/yr | Final Energy¦Transportation¦Electricity | demand_projection | elc_transport | 2055 | 0.4617 | Final Energy¦Transportation¦Electricity
Downscaling[REMIND-MAgPIE 3.2-4.6 IntegratedPhysicalDamages (median)] | Fragmented World | DEU | Final Energy¦Transportation¦Electricity | EJ/yr | Final Energy¦Transportation¦Electricity | demand_projection | elc_transport | 2060 | 0.4525 | Final Energy¦Transportation¦Electricity
Downscaling[REMIND-MAgPIE 3.2-4.6 IntegratedPhysicalDamages (median)] | Fragmented World | DEU | Final Energy¦Transportation¦Electricity | EJ/yr | Final Energy¦Transportation¦Electricity | demand_projection | elc_transport | 2065 | 0.4437 | Final Energy¦Transportation¦Electricity
Downscaling[REMIND-MAgPIE 3.2-4.6 IntegratedPhysicalDamages (median)] | Fragmented World | DEU | Final Energy¦Transportation¦Electricity | EJ/yr | Final Energy¦Transportation¦Electricity | demand_projection | elc_transport | 2070 | 0.4459 | Final Energy¦Transportation¦Electricity
Downscaling[REMIND-MAgPIE 3.2-4.6 IntegratedPhysicalDamages (median)] | Fragmented World | DEU | Final Energy¦Transportation¦Electricity | EJ/yr | Final Energy¦Transportation¦Electricity | demand_projection | elc_transport | 2075 | 0.4353 | Final Energy¦Transportation¦Electricity
Downscaling[REMIND-MAgPIE 3.2-4.6 IntegratedPhysicalDamages (median)] | Fragmented World | DEU | Final Energy¦Transportation¦Electricity | EJ/yr | Final Energy¦Transportation¦Electricity | demand_projection | elc_transport | 2080 | 0.4116 | Final Energy¦Transportation¦Electricity
Downscaling[REMIND-MAgPIE 3.2-4.6 IntegratedPhysicalDamages (median)] | Fragmented World | DEU | Final Energy¦Transportation¦Electricity | EJ/yr | Final Energy¦Transportation¦Electricity | demand_projection | elc_transport | 2085 | 0.3974 | Final Energy¦Transportation¦Electricity
Downscaling[REMIND-MAgPIE 3.2-4.6 IntegratedPhysicalDamages (median)] | Fragmented World | DEU | Final Energy¦Transportation¦Electricity | EJ/yr | Final Energy¦Transportation¦Electricity | demand_projection | elc_transport | 2090 | 0.3975 | Final Energy¦Transportation¦Electricity
Downscaling[REMIND-MAgPIE 3.2-4.6 IntegratedPhysicalDamages (median)] | Fragmented World | DEU | Final Energy¦Transportation¦Electricity | EJ/yr | Final Energy¦Transportation¦Electricity | demand_projection | elc_transport | 2095 | 0.3967 | Final Energy¦Transportation¦Electricity
Downscaling[REMIND-MAgPIE 3.2-4.6 IntegratedPhysicalDamages (median)] | Fragmented World | DEU | Final Energy¦Transportation¦Electricity | EJ/yr | Final Energy¦Transportation¦Electricity | demand_projection | elc_transport | 2100 | 0.3959 | Final Energy¦Transportation¦Electricity
Downscaling[REMIND-MAgPIE 3.2-4.6 IntegratedPhysicalDamages (median)] | Fragmented World | DEU | Secondary Energy¦Hydrogen | EJ/yr | Secondary Energy¦Hydrogen | demand_projection | hydrogen_allsect | 2020 | 0.0124 | Secondary Energy¦Hydrogen
Downscaling[REMIND-MAgPIE 3.2-4.6 IntegratedPhysicalDamages (median)] | Fragmented World | DEU | Secondary Energy¦Hydrogen | EJ/yr | Secondary Energy¦Hydrogen | demand_projection | hydrogen_allsect | 2025 | 0.0476 | Secondary Energy¦Hydrogen
Downscaling[REMIND-MAgPIE 3.2-4.6 IntegratedPhysicalDamages (median)] | Fragmented World | DEU | Secondary Energy¦Hydrogen | EJ/yr | Secondary Energy¦Hydrogen | demand_projection | hydrogen_allsect | 2030 | 0.0737 | Secondary Energy¦Hydrogen
Downscaling[REMIND-MAgPIE 3.2-4.6 IntegratedPhysicalDamages (median)] | Fragmented World | DEU | Secondary Energy¦Hydrogen | EJ/yr | Secondary Energy¦Hydrogen | demand_projection | hydrogen_allsect | 2035 | 0.0796 | Secondary Energy¦Hydrogen
Downscaling[REMIND-MAgPIE 3.2-4.6 IntegratedPhysicalDamages (median)] | Fragmented World | DEU | Secondary Energy¦Hydrogen | EJ/yr | Secondary Energy¦Hydrogen | demand_projection | hydrogen_allsect | 2040 | 0.0906 | Secondary Energy¦Hydrogen
Downscaling[REMIND-MAgPIE 3.2-4.6 IntegratedPhysicalDamages (median)] | Fragmented World | DEU | Secondary Energy¦Hydrogen | EJ/yr | Secondary Energy¦Hydrogen | demand_projection | hydrogen_allsect | 2045 | 0.1371 | Secondary Energy¦Hydrogen
Downscaling[REMIND-MAgPIE 3.2-4.6 IntegratedPhysicalDamages (median)] | Fragmented World | DEU | Secondary Energy¦Hydrogen | EJ/yr | Secondary Energy¦Hydrogen | demand_projection | hydrogen_allsect | 2050 | 0.2164 | Secondary Energy¦Hydrogen
Downscaling[REMIND-MAgPIE 3.2-4.6 IntegratedPhysicalDamages (median)] | Fragmented World | DEU | Secondary Energy¦Hydrogen | EJ/yr | Secondary Energy¦Hydrogen | demand_projection | hydrogen_allsect | 2055 | 0.2753 | Secondary Energy¦Hydrogen
Downscaling[REMIND-MAgPIE 3.2-4.6 IntegratedPhysicalDamages (median)] | Fragmented World | DEU | Secondary Energy¦Hydrogen | EJ/yr | Secondary Energy¦Hydrogen | demand_projection | hydrogen_allsect | 2060 | 0.3414 | Secondary Energy¦Hydrogen
Downscaling[REMIND-MAgPIE 3.2-4.6 IntegratedPhysicalDamages (median)] | Fragmented World | DEU | Secondary Energy¦Hydrogen | EJ/yr | Secondary Energy¦Hydrogen | demand_projection | hydrogen_allsect | 2065 | 0.3393 | Secondary Energy¦Hydrogen
Downscaling[REMIND-MAgPIE 3.2-4.6 IntegratedPhysicalDamages (median)] | Fragmented World | DEU | Secondary Energy¦Hydrogen | EJ/yr | Secondary Energy¦Hydrogen | demand_projection | hydrogen_allsect | 2070 | 0.3316 | Secondary Energy¦Hydrogen
Downscaling[REMIND-MAgPIE 3.2-4.6 IntegratedPhysicalDamages (median)] | Fragmented World | DEU | Secondary Energy¦Hydrogen | EJ/yr | Secondary Energy¦Hydrogen | demand_projection | hydrogen_allsect | 2075 | 0.3309 | Secondary Energy¦Hydrogen
Downscaling[REMIND-MAgPIE 3.2-4.6 IntegratedPhysicalDamages (median)] | Fragmented World | DEU | Secondary Energy¦Hydrogen | EJ/yr | Secondary Energy¦Hydrogen | demand_projection | hydrogen_allsect | 2080 | 0.3269 | Secondary Energy¦Hydrogen
Downscaling[REMIND-MAgPIE 3.2-4.6 IntegratedPhysicalDamages (median)] | Fragmented World | DEU | Secondary Energy¦Hydrogen | EJ/yr | Secondary Energy¦Hydrogen | demand_projection | hydrogen_allsect | 2085 | 0.3372 | Secondary Energy¦Hydrogen
Downscaling[REMIND-MAgPIE 3.2-4.6 IntegratedPhysicalDamages (median)] | Fragmented World | DEU | Secondary Energy¦Hydrogen | EJ/yr | Secondary Energy¦Hydrogen | demand_projection | hydrogen_allsect | 2090 | 0.3401 | Secondary Energy¦Hydrogen
Downscaling[REMIND-MAgPIE 3.2-4.6 IntegratedPhysicalDamages (median)] | Fragmented World | DEU | Secondary Energy¦Hydrogen | EJ/yr | Secondary Energy¦Hydrogen | demand_projection | hydrogen_allsect | 2095 | 0.3327 | Secondary Energy¦Hydrogen
Downscaling[REMIND-MAgPIE 3.2-4.6 IntegratedPhysicalDamages (median)] | Fragmented World | DEU | Secondary Energy¦Hydrogen | EJ/yr | Secondary Energy¦Hydrogen | demand_projection | hydrogen_allsect | 2100 | 0.325 | Secondary Energy¦Hydrogen
Downscaling[REMIND-MAgPIE 3.2-4.6 IntegratedPhysicalDamages (median)] | Fragmented World | DEU | Secondary Energy¦Electricity¦Coal | EJ/yr | Secondary Energy¦Electricity¦Coal | elec_co2 |  | 2020 | 0.6828 | Secondary Energy¦Electricity¦Coal | 94
Downscaling[REMIND-MAgPIE 3.2-4.6 IntegratedPhysicalDamages (median)] | Fragmented World | DEU | Secondary Energy¦Electricity¦Coal | EJ/yr | Secondary Energy¦Electricity¦Coal | elec_co2 |  | 2025 | 0.2729 | Secondary Energy¦Electricity¦Coal | 94
Downscaling[REMIND-MAgPIE 3.2-4.6 IntegratedPhysicalDamages (median)] | Fragmented World | DEU | Secondary Energy¦Electricity¦Coal | EJ/yr | Secondary Energy¦Electricity¦Coal | elec_co2 |  | 2030 | 0.1302 | Secondary Energy¦Electricity¦Coal | 94
Downscaling[REMIND-MAgPIE 3.2-4.6 IntegratedPhysicalDamages (median)] | Fragmented World | DEU | Secondary Energy¦Electricity¦Coal | EJ/yr | Secondary Energy¦Electricity¦Coal | elec_co2 |  | 2035 | 0.0531 | Secondary Energy¦Electricity¦Coal | 94
Downscaling[REMIND-MAgPIE 3.2-4.6 IntegratedPhysicalDamages (median)] | Fragmented World | DEU | Secondary Energy¦Electricity¦Coal | EJ/yr | Secondary Energy¦Electricity¦Coal | elec_co2 |  | 2040 | 0.0006 | Secondary Energy¦Electricity¦Coal | 94
Downscaling[REMIND-MAgPIE 3.2-4.6 IntegratedPhysicalDamages (median)] | Fragmented World | DEU | Secondary Energy¦Electricity¦Coal | EJ/yr | Secondary Energy¦Electricity¦Coal | elec_co2 |  | 2045 | 0.0003 | Secondary Energy¦Electricity¦Coal | 94
Downscaling[REMIND-MAgPIE 3.2-4.6 IntegratedPhysicalDamages (median)] | Fragmented World | DEU | Secondary Energy¦Electricity¦Coal | EJ/yr | Secondary Energy¦Electricity¦Coal | elec_co2 |  | 2050 | 0.0001 | Secondary Energy¦Electricity¦Coal | 94
Downscaling[REMIND-MAgPIE 3.2-4.6 IntegratedPhysicalDamages (median)] | Fragmented World | DEU | Secondary Energy¦Electricity¦Coal | EJ/yr | Secondary Energy¦Electricity¦Coal | elec_co2 |  | 2055 | 0 | Secondary Energy¦Electricity¦Coal | 94
Downscaling[REMIND-MAgPIE 3.2-4.6 IntegratedPhysicalDamages (median)] | Fragmented World | DEU | Secondary Energy¦Electricity¦Coal | EJ/yr | Secondary Energy¦Electricity¦Coal | elec_co2 |  | 2060 | 0 | Secondary Energy¦Electricity¦Coal | 94
Downscaling[REMIND-MAgPIE 3.2-4.6 IntegratedPhysicalDamages (median)] | Fragmented World | DEU | Secondary Energy¦Electricity¦Coal | EJ/yr | Secondary Energy¦Electricity¦Coal | elec_co2 |  | 2065 | 0 | Secondary Energy¦Electricity¦Coal | 94
Downscaling[REMIND-MAgPIE 3.2-4.6 IntegratedPhysicalDamages (median)] | Fragmented World | DEU | Secondary Energy¦Electricity¦Coal | EJ/yr | Secondary Energy¦Electricity¦Coal | elec_co2 |  | 2070 | 0 | Secondary Energy¦Electricity¦Coal | 94
Downscaling[REMIND-MAgPIE 3.2-4.6 IntegratedPhysicalDamages (median)] | Fragmented World | DEU | Secondary Energy¦Electricity¦Coal | EJ/yr | Secondary Energy¦Electricity¦Coal | elec_co2 |  | 2075 | 0 | Secondary Energy¦Electricity¦Coal | 94
Downscaling[REMIND-MAgPIE 3.2-4.6 IntegratedPhysicalDamages (median)] | Fragmented World | DEU | Secondary Energy¦Electricity¦Coal | EJ/yr | Secondary Energy¦Electricity¦Coal | elec_co2 |  | 2080 | 0 | Secondary Energy¦Electricity¦Coal | 94
Downscaling[REMIND-MAgPIE 3.2-4.6 IntegratedPhysicalDamages (median)] | Fragmented World | DEU | Secondary Energy¦Electricity¦Coal | EJ/yr | Secondary Energy¦Electricity¦Coal | elec_co2 |  | 2085 | 0 | Secondary Energy¦Electricity¦Coal | 94
Downscaling[REMIND-MAgPIE 3.2-4.6 IntegratedPhysicalDamages (median)] | Fragmented World | DEU | Secondary Energy¦Electricity¦Coal | EJ/yr | Secondary Energy¦Electricity¦Coal | elec_co2 |  | 2090 | 0 | Secondary Energy¦Electricity¦Coal | 94
Downscaling[REMIND-MAgPIE 3.2-4.6 IntegratedPhysicalDamages (median)] | Fragmented World | DEU | Secondary Energy¦Electricity¦Coal | EJ/yr | Secondary Energy¦Electricity¦Coal | elec_co2 |  | 2095 | 0 | Secondary Energy¦Electricity¦Coal | 94
Downscaling[REMIND-MAgPIE 3.2-4.6 IntegratedPhysicalDamages (median)] | Fragmented World | DEU | Secondary Energy¦Electricity¦Coal | EJ/yr | Secondary Energy¦Electricity¦Coal | elec_co2 |  | 2100 | 0 | Secondary Energy¦Electricity¦Coal | 94
Downscaling[REMIND-MAgPIE 3.2-4.6 IntegratedPhysicalDamages (median)] | Fragmented World | DEU | Secondary Energy¦Electricity¦Gas | EJ/yr | Secondary Energy¦Electricity¦Gas | elec_co2 |  | 2020 | 0.4441 | Secondary Energy¦Electricity¦Gas | 55
Downscaling[REMIND-MAgPIE 3.2-4.6 IntegratedPhysicalDamages (median)] | Fragmented World | DEU | Secondary Energy¦Electricity¦Gas | EJ/yr | Secondary Energy¦Electricity¦Gas | elec_co2 |  | 2025 | 0.4629 | Secondary Energy¦Electricity¦Gas | 55
Downscaling[REMIND-MAgPIE 3.2-4.6 IntegratedPhysicalDamages (median)] | Fragmented World | DEU | Secondary Energy¦Electricity¦Gas | EJ/yr | Secondary Energy¦Electricity¦Gas | elec_co2 |  | 2030 | 0.3598 | Secondary Energy¦Electricity¦Gas | 55
Downscaling[REMIND-MAgPIE 3.2-4.6 IntegratedPhysicalDamages (median)] | Fragmented World | DEU | Secondary Energy¦Electricity¦Gas | EJ/yr | Secondary Energy¦Electricity¦Gas | elec_co2 |  | 2035 | 0.1748 | Secondary Energy¦Electricity¦Gas | 55
Downscaling[REMIND-MAgPIE 3.2-4.6 IntegratedPhysicalDamages (median)] | Fragmented World | DEU | Secondary Energy¦Electricity¦Gas | EJ/yr | Secondary Energy¦Electricity¦Gas | elec_co2 |  | 2040 | 0.0092 | Secondary Energy¦Electricity¦Gas | 55
Downscaling[REMIND-MAgPIE 3.2-4.6 IntegratedPhysicalDamages (median)] | Fragmented World | DEU | Secondary Energy¦Electricity¦Gas | EJ/yr | Secondary Energy¦Electricity¦Gas | elec_co2 |  | 2045 | 0.0077 | Secondary Energy¦Electricity¦Gas | 55
Downscaling[REMIND-MAgPIE 3.2-4.6 IntegratedPhysicalDamages (median)] | Fragmented World | DEU | Secondary Energy¦Electricity¦Gas | EJ/yr | Secondary Energy¦Electricity¦Gas | elec_co2 |  | 2050 | 0.006 | Secondary Energy¦Electricity¦Gas | 55
Downscaling[REMIND-MAgPIE 3.2-4.6 IntegratedPhysicalDamages (median)] | Fragmented World | DEU | Secondary Energy¦Electricity¦Gas | EJ/yr | Secondary Energy¦Electricity¦Gas | elec_co2 |  | 2055 | 0.0044 | Secondary Energy¦Electricity¦Gas | 55
Downscaling[REMIND-MAgPIE 3.2-4.6 IntegratedPhysicalDamages (median)] | Fragmented World | DEU | Secondary Energy¦Electricity¦Gas | EJ/yr | Secondary Energy¦Electricity¦Gas | elec_co2 |  | 2060 | 0.0021 | Secondary Energy¦Electricity¦Gas | 55
Downscaling[REMIND-MAgPIE 3.2-4.6 IntegratedPhysicalDamages (median)] | Fragmented World | DEU | Secondary Energy¦Electricity¦Gas | EJ/yr | Secondary Energy¦Electricity¦Gas | elec_co2 |  | 2065 | 0.0016 | Secondary Energy¦Electricity¦Gas | 55
Downscaling[REMIND-MAgPIE 3.2-4.6 IntegratedPhysicalDamages (median)] | Fragmented World | DEU | Secondary Energy¦Electricity¦Gas | EJ/yr | Secondary Energy¦Electricity¦Gas | elec_co2 |  | 2070 | 0.001 | Secondary Energy¦Electricity¦Gas | 55
Downscaling[REMIND-MAgPIE 3.2-4.6 IntegratedPhysicalDamages (median)] | Fragmented World | DEU | Secondary Energy¦Electricity¦Gas | EJ/yr | Secondary Energy¦Electricity¦Gas | elec_co2 |  | 2075 | 0.0005 | Secondary Energy¦Electricity¦Gas | 55
Downscaling[REMIND-MAgPIE 3.2-4.6 IntegratedPhysicalDamages (median)] | Fragmented World | DEU | Secondary Energy¦Electricity¦Gas | EJ/yr | Secondary Energy¦Electricity¦Gas | elec_co2 |  | 2080 | 0.0001 | Secondary Energy¦Electricity¦Gas | 55
Downscaling[REMIND-MAgPIE 3.2-4.6 IntegratedPhysicalDamages (median)] | Fragmented World | DEU | Secondary Energy¦Electricity¦Gas | EJ/yr | Secondary Energy¦Electricity¦Gas | elec_co2 |  | 2085 | 0 | Secondary Energy¦Electricity¦Gas | 55
Downscaling[REMIND-MAgPIE 3.2-4.6 IntegratedPhysicalDamages (median)] | Fragmented World | DEU | Secondary Energy¦Electricity¦Gas | EJ/yr | Secondary Energy¦Electricity¦Gas | elec_co2 |  | 2090 | 0 | Secondary Energy¦Electricity¦Gas | 55
Downscaling[REMIND-MAgPIE 3.2-4.6 IntegratedPhysicalDamages (median)] | Fragmented World | DEU | Secondary Energy¦Electricity¦Gas | EJ/yr | Secondary Energy¦Electricity¦Gas | elec_co2 |  | 2095 | 0 | Secondary Energy¦Electricity¦Gas | 55
Downscaling[REMIND-MAgPIE 3.2-4.6 IntegratedPhysicalDamages (median)] | Fragmented World | DEU | Secondary Energy¦Electricity¦Gas | EJ/yr | Secondary Energy¦Electricity¦Gas | elec_co2 |  | 2100 | 0 | Secondary Energy¦Electricity¦Gas | 55
Downscaling[REMIND-MAgPIE 3.2-4.6 IntegratedPhysicalDamages (median)] | Fragmented World | DEU | Secondary Energy¦Electricity¦Oil | EJ/yr | Secondary Energy¦Electricity¦Oil | elec_co2 |  | 2020 | 0.016 | Secondary Energy¦Electricity¦Oil | 70
Downscaling[REMIND-MAgPIE 3.2-4.6 IntegratedPhysicalDamages (median)] | Fragmented World | DEU | Secondary Energy¦Electricity¦Oil | EJ/yr | Secondary Energy¦Electricity¦Oil | elec_co2 |  | 2025 | 0.0095 | Secondary Energy¦Electricity¦Oil | 70
Downscaling[REMIND-MAgPIE 3.2-4.6 IntegratedPhysicalDamages (median)] | Fragmented World | DEU | Secondary Energy¦Electricity¦Oil | EJ/yr | Secondary Energy¦Electricity¦Oil | elec_co2 |  | 2030 | 0.0036 | Secondary Energy¦Electricity¦Oil | 70
Downscaling[REMIND-MAgPIE 3.2-4.6 IntegratedPhysicalDamages (median)] | Fragmented World | DEU | Secondary Energy¦Electricity¦Oil | EJ/yr | Secondary Energy¦Electricity¦Oil | elec_co2 |  | 2035 | 0 | Secondary Energy¦Electricity¦Oil | 70
Downscaling[REMIND-MAgPIE 3.2-4.6 IntegratedPhysicalDamages (median)] | Fragmented World | DEU | Secondary Energy¦Electricity¦Oil | EJ/yr | Secondary Energy¦Electricity¦Oil | elec_co2 |  | 2040 | 0 | Secondary Energy¦Electricity¦Oil | 70
Downscaling[REMIND-MAgPIE 3.2-4.6 IntegratedPhysicalDamages (median)] | Fragmented World | DEU | Secondary Energy¦Electricity¦Oil | EJ/yr | Secondary Energy¦Electricity¦Oil | elec_co2 |  | 2045 | 0 | Secondary Energy¦Electricity¦Oil | 70
Downscaling[REMIND-MAgPIE 3.2-4.6 IntegratedPhysicalDamages (median)] | Fragmented World | DEU | Secondary Energy¦Electricity¦Oil | EJ/yr | Secondary Energy¦Electricity¦Oil | elec_co2 |  | 2050 | 0 | Secondary Energy¦Electricity¦Oil | 70
Downscaling[REMIND-MAgPIE 3.2-4.6 IntegratedPhysicalDamages (median)] | Fragmented World | DEU | Secondary Energy¦Electricity¦Oil | EJ/yr | Secondary Energy¦Electricity¦Oil | elec_co2 |  | 2055 | 0 | Secondary Energy¦Electricity¦Oil | 70
Downscaling[REMIND-MAgPIE 3.2-4.6 IntegratedPhysicalDamages (median)] | Fragmented World | DEU | Secondary Energy¦Electricity¦Oil | EJ/yr | Secondary Energy¦Electricity¦Oil | elec_co2 |  | 2060 | 0 | Secondary Energy¦Electricity¦Oil | 70
Downscaling[REMIND-MAgPIE 3.2-4.6 IntegratedPhysicalDamages (median)] | Fragmented World | DEU | Secondary Energy¦Electricity¦Oil | EJ/yr | Secondary Energy¦Electricity¦Oil | elec_co2 |  | 2065 | 0 | Secondary Energy¦Electricity¦Oil | 70
Downscaling[REMIND-MAgPIE 3.2-4.6 IntegratedPhysicalDamages (median)] | Fragmented World | DEU | Secondary Energy¦Electricity¦Oil | EJ/yr | Secondary Energy¦Electricity¦Oil | elec_co2 |  | 2070 | 0 | Secondary Energy¦Electricity¦Oil | 70
Downscaling[REMIND-MAgPIE 3.2-4.6 IntegratedPhysicalDamages (median)] | Fragmented World | DEU | Secondary Energy¦Electricity¦Oil | EJ/yr | Secondary Energy¦Electricity¦Oil | elec_co2 |  | 2075 | 0 | Secondary Energy¦Electricity¦Oil | 70
Downscaling[REMIND-MAgPIE 3.2-4.6 IntegratedPhysicalDamages (median)] | Fragmented World | DEU | Secondary Energy¦Electricity¦Oil | EJ/yr | Secondary Energy¦Electricity¦Oil | elec_co2 |  | 2080 | 0 | Secondary Energy¦Electricity¦Oil | 70
Downscaling[REMIND-MAgPIE 3.2-4.6 IntegratedPhysicalDamages (median)] | Fragmented World | DEU | Secondary Energy¦Electricity¦Oil | EJ/yr | Secondary Energy¦Electricity¦Oil | elec_co2 |  | 2085 | 0 | Secondary Energy¦Electricity¦Oil | 70
Downscaling[REMIND-MAgPIE 3.2-4.6 IntegratedPhysicalDamages (median)] | Fragmented World | DEU | Secondary Energy¦Electricity¦Oil | EJ/yr | Secondary Energy¦Electricity¦Oil | elec_co2 |  | 2090 | 0 | Secondary Energy¦Electricity¦Oil | 70
Downscaling[REMIND-MAgPIE 3.2-4.6 IntegratedPhysicalDamages (median)] | Fragmented World | DEU | Secondary Energy¦Electricity¦Oil | EJ/yr | Secondary Energy¦Electricity¦Oil | elec_co2 |  | 2095 | 0 | Secondary Energy¦Electricity¦Oil | 70
Downscaling[REMIND-MAgPIE 3.2-4.6 IntegratedPhysicalDamages (median)] | Fragmented World | DEU | Secondary Energy¦Electricity¦Oil | EJ/yr | Secondary Energy¦Electricity¦Oil | elec_co2 |  | 2100 | 0 | Secondary Energy¦Electricity¦Oil | 70
Downscaling[REMIND-MAgPIE 3.2-4.6 IntegratedPhysicalDamages (median)] | Fragmented World | DEU | Price¦Primary Energy¦Biomass | US$2010/GJ | Price¦Primary Energy¦Biomass | fuel_supply | bioenergy | 2020 | 5.3799 | Price¦Primary Energy¦Biomass
Downscaling[REMIND-MAgPIE 3.2-4.6 IntegratedPhysicalDamages (median)] | Fragmented World | DEU | Price¦Primary Energy¦Biomass | US$2010/GJ | Price¦Primary Energy¦Biomass | fuel_supply | bioenergy | 2025 | 5.7255 | Price¦Primary Energy¦Biomass
Downscaling[REMIND-MAgPIE 3.2-4.6 IntegratedPhysicalDamages (median)] | Fragmented World | DEU | Price¦Primary Energy¦Biomass | US$2010/GJ | Price¦Primary Energy¦Biomass | fuel_supply | bioenergy | 2030 | 5.1289 | Price¦Primary Energy¦Biomass
Downscaling[REMIND-MAgPIE 3.2-4.6 IntegratedPhysicalDamages (median)] | Fragmented World | DEU | Price¦Primary Energy¦Biomass | US$2010/GJ | Price¦Primary Energy¦Biomass | fuel_supply | bioenergy | 2035 | 4.734 | Price¦Primary Energy¦Biomass
Downscaling[REMIND-MAgPIE 3.2-4.6 IntegratedPhysicalDamages (median)] | Fragmented World | DEU | Price¦Primary Energy¦Biomass | US$2010/GJ | Price¦Primary Energy¦Biomass | fuel_supply | bioenergy | 2040 | 5.146 | Price¦Primary Energy¦Biomass
Downscaling[REMIND-MAgPIE 3.2-4.6 IntegratedPhysicalDamages (median)] | Fragmented World | DEU | Price¦Primary Energy¦Biomass | US$2010/GJ | Price¦Primary Energy¦Biomass | fuel_supply | bioenergy | 2045 | 5.8974 | Price¦Primary Energy¦Biomass
Downscaling[REMIND-MAgPIE 3.2-4.6 IntegratedPhysicalDamages (median)] | Fragmented World | DEU | Price¦Primary Energy¦Biomass | US$2010/GJ | Price¦Primary Energy¦Biomass | fuel_supply | bioenergy | 2050 | 6.5883 | Price¦Primary Energy¦Biomass
Downscaling[REMIND-MAgPIE 3.2-4.6 IntegratedPhysicalDamages (median)] | Fragmented World | DEU | Price¦Primary Energy¦Biomass | US$2010/GJ | Price¦Primary Energy¦Biomass | fuel_supply | bioenergy | 2055 | 8.2953 | Price¦Primary Energy¦Biomass
Downscaling[REMIND-MAgPIE 3.2-4.6 IntegratedPhysicalDamages (median)] | Fragmented World | DEU | Price¦Primary Energy¦Biomass | US$2010/GJ | Price¦Primary Energy¦Biomass | fuel_supply | bioenergy | 2060 | 14.1124 | Price¦Primary Energy¦Biomass
Downscaling[REMIND-MAgPIE 3.2-4.6 IntegratedPhysicalDamages (median)] | Fragmented World | DEU | Price¦Primary Energy¦Biomass | US$2010/GJ | Price¦Primary Energy¦Biomass | fuel_supply | bioenergy | 2065 | 14.4529 | Price¦Primary Energy¦Biomass
Downscaling[REMIND-MAgPIE 3.2-4.6 IntegratedPhysicalDamages (median)] | Fragmented World | DEU | Price¦Primary Energy¦Biomass | US$2010/GJ | Price¦Primary Energy¦Biomass | fuel_supply | bioenergy | 2070 | 14.7934 | Price¦Primary Energy¦Biomass
Downscaling[REMIND-MAgPIE 3.2-4.6 IntegratedPhysicalDamages (median)] | Fragmented World | DEU | Price¦Primary Energy¦Biomass | US$2010/GJ | Price¦Primary Energy¦Biomass | fuel_supply | bioenergy | 2075 | 14.9008 | Price¦Primary Energy¦Biomass
Downscaling[REMIND-MAgPIE 3.2-4.6 IntegratedPhysicalDamages (median)] | Fragmented World | DEU | Price¦Primary Energy¦Biomass | US$2010/GJ | Price¦Primary Energy¦Biomass | fuel_supply | bioenergy | 2080 | 15.0082 | Price¦Primary Energy¦Biomass
Downscaling[REMIND-MAgPIE 3.2-4.6 IntegratedPhysicalDamages (median)] | Fragmented World | DEU | Price¦Primary Energy¦Biomass | US$2010/GJ | Price¦Primary Energy¦Biomass | fuel_supply | bioenergy | 2085 | 14.6652 | Price¦Primary Energy¦Biomass
Downscaling[REMIND-MAgPIE 3.2-4.6 IntegratedPhysicalDamages (median)] | Fragmented World | DEU | Price¦Primary Energy¦Biomass | US$2010/GJ | Price¦Primary Energy¦Biomass | fuel_supply | bioenergy | 2090 | 14.3223 | Price¦Primary Energy¦Biomass
Downscaling[REMIND-MAgPIE 3.2-4.6 IntegratedPhysicalDamages (median)] | Fragmented World | DEU | Price¦Primary Energy¦Biomass | US$2010/GJ | Price¦Primary Energy¦Biomass | fuel_supply | bioenergy | 2095 | 13.7376 | Price¦Primary Energy¦Biomass
Downscaling[REMIND-MAgPIE 3.2-4.6 IntegratedPhysicalDamages (median)] | Fragmented World | DEU | Price¦Primary Energy¦Biomass | US$2010/GJ | Price¦Primary Energy¦Biomass | fuel_supply | bioenergy | 2100 | 13.153 | Price¦Primary Energy¦Biomass
Downscaling[REMIND-MAgPIE 3.2-4.6 IntegratedPhysicalDamages (median)] | Fragmented World | DEU | Price¦Primary Energy¦Coal | US$2010/GJ | Price¦Primary Energy¦Coal | fuel_supply | coal | 2020 | 2.0344 | Price¦Primary Energy¦Coal
Downscaling[REMIND-MAgPIE 3.2-4.6 IntegratedPhysicalDamages (median)] | Fragmented World | DEU | Price¦Primary Energy¦Coal | US$2010/GJ | Price¦Primary Energy¦Coal | fuel_supply | coal | 2025 | 2.2207 | Price¦Primary Energy¦Coal
Downscaling[REMIND-MAgPIE 3.2-4.6 IntegratedPhysicalDamages (median)] | Fragmented World | DEU | Price¦Primary Energy¦Coal | US$2010/GJ | Price¦Primary Energy¦Coal | fuel_supply | coal | 2030 | 2.2579 | Price¦Primary Energy¦Coal
Downscaling[REMIND-MAgPIE 3.2-4.6 IntegratedPhysicalDamages (median)] | Fragmented World | DEU | Price¦Primary Energy¦Coal | US$2010/GJ | Price¦Primary Energy¦Coal | fuel_supply | coal | 2035 | 2.2496 | Price¦Primary Energy¦Coal
Downscaling[REMIND-MAgPIE 3.2-4.6 IntegratedPhysicalDamages (median)] | Fragmented World | DEU | Price¦Primary Energy¦Coal | US$2010/GJ | Price¦Primary Energy¦Coal | fuel_supply | coal | 2040 | 1.791 | Price¦Primary Energy¦Coal
Downscaling[REMIND-MAgPIE 3.2-4.6 IntegratedPhysicalDamages (median)] | Fragmented World | DEU | Price¦Primary Energy¦Coal | US$2010/GJ | Price¦Primary Energy¦Coal | fuel_supply | coal | 2045 | 1.6065 | Price¦Primary Energy¦Coal
Downscaling[REMIND-MAgPIE 3.2-4.6 IntegratedPhysicalDamages (median)] | Fragmented World | DEU | Price¦Primary Energy¦Coal | US$2010/GJ | Price¦Primary Energy¦Coal | fuel_supply | coal | 2050 | 1.8856 | Price¦Primary Energy¦Coal
Downscaling[REMIND-MAgPIE 3.2-4.6 IntegratedPhysicalDamages (median)] | Fragmented World | DEU | Price¦Primary Energy¦Coal | US$2010/GJ | Price¦Primary Energy¦Coal | fuel_supply | coal | 2055 | 1.7407 | Price¦Primary Energy¦Coal
Downscaling[REMIND-MAgPIE 3.2-4.6 IntegratedPhysicalDamages (median)] | Fragmented World | DEU | Price¦Primary Energy¦Coal | US$2010/GJ | Price¦Primary Energy¦Coal | fuel_supply | coal | 2060 | 2.3799 | Price¦Primary Energy¦Coal
Downscaling[REMIND-MAgPIE 3.2-4.6 IntegratedPhysicalDamages (median)] | Fragmented World | DEU | Price¦Primary Energy¦Coal | US$2010/GJ | Price¦Primary Energy¦Coal | fuel_supply | coal | 2065 | 2.4298 | Price¦Primary Energy¦Coal
Downscaling[REMIND-MAgPIE 3.2-4.6 IntegratedPhysicalDamages (median)] | Fragmented World | DEU | Price¦Primary Energy¦Coal | US$2010/GJ | Price¦Primary Energy¦Coal | fuel_supply | coal | 2070 | 2.4798 | Price¦Primary Energy¦Coal
Downscaling[REMIND-MAgPIE 3.2-4.6 IntegratedPhysicalDamages (median)] | Fragmented World | DEU | Price¦Primary Energy¦Coal | US$2010/GJ | Price¦Primary Energy¦Coal | fuel_supply | coal | 2075 | 2.4354 | Price¦Primary Energy¦Coal
Downscaling[REMIND-MAgPIE 3.2-4.6 IntegratedPhysicalDamages (median)] | Fragmented World | DEU | Price¦Primary Energy¦Coal | US$2010/GJ | Price¦Primary Energy¦Coal | fuel_supply | coal | 2080 | 2.3911 | Price¦Primary Energy¦Coal
Downscaling[REMIND-MAgPIE 3.2-4.6 IntegratedPhysicalDamages (median)] | Fragmented World | DEU | Price¦Primary Energy¦Coal | US$2010/GJ | Price¦Primary Energy¦Coal | fuel_supply | coal | 2085 | 2.3793 | Price¦Primary Energy¦Coal
Downscaling[REMIND-MAgPIE 3.2-4.6 IntegratedPhysicalDamages (median)] | Fragmented World | DEU | Price¦Primary Energy¦Coal | US$2010/GJ | Price¦Primary Energy¦Coal | fuel_supply | coal | 2090 | 2.3674 | Price¦Primary Energy¦Coal
Downscaling[REMIND-MAgPIE 3.2-4.6 IntegratedPhysicalDamages (median)] | Fragmented World | DEU | Price¦Primary Energy¦Coal | US$2010/GJ | Price¦Primary Energy¦Coal | fuel_supply | coal | 2095 | 2.3416 | Price¦Primary Energy¦Coal
Downscaling[REMIND-MAgPIE 3.2-4.6 IntegratedPhysicalDamages (median)] | Fragmented World | DEU | Price¦Primary Energy¦Coal | US$2010/GJ | Price¦Primary Energy¦Coal | fuel_supply | coal | 2100 | 2.3157 | Price¦Primary Energy¦Coal
Downscaling[REMIND-MAgPIE 3.2-4.6 IntegratedPhysicalDamages (median)] | Fragmented World | DEU | Price¦Primary Energy¦Gas | US$2010/GJ | Price¦Primary Energy¦Gas | fuel_supply | gas | 2020 | 3.9711 | Price¦Primary Energy¦Gas
Downscaling[REMIND-MAgPIE 3.2-4.6 IntegratedPhysicalDamages (median)] | Fragmented World | DEU | Price¦Primary Energy¦Gas | US$2010/GJ | Price¦Primary Energy¦Gas | fuel_supply | gas | 2025 | 4.682 | Price¦Primary Energy¦Gas
Downscaling[REMIND-MAgPIE 3.2-4.6 IntegratedPhysicalDamages (median)] | Fragmented World | DEU | Price¦Primary Energy¦Gas | US$2010/GJ | Price¦Primary Energy¦Gas | fuel_supply | gas | 2030 | 4.6153 | Price¦Primary Energy¦Gas
Downscaling[REMIND-MAgPIE 3.2-4.6 IntegratedPhysicalDamages (median)] | Fragmented World | DEU | Price¦Primary Energy¦Gas | US$2010/GJ | Price¦Primary Energy¦Gas | fuel_supply | gas | 2035 | 5.1579 | Price¦Primary Energy¦Gas
Downscaling[REMIND-MAgPIE 3.2-4.6 IntegratedPhysicalDamages (median)] | Fragmented World | DEU | Price¦Primary Energy¦Gas | US$2010/GJ | Price¦Primary Energy¦Gas | fuel_supply | gas | 2040 | 5.1806 | Price¦Primary Energy¦Gas
Downscaling[REMIND-MAgPIE 3.2-4.6 IntegratedPhysicalDamages (median)] | Fragmented World | DEU | Price¦Primary Energy¦Gas | US$2010/GJ | Price¦Primary Energy¦Gas | fuel_supply | gas | 2045 | 5.5095 | Price¦Primary Energy¦Gas
Downscaling[REMIND-MAgPIE 3.2-4.6 IntegratedPhysicalDamages (median)] | Fragmented World | DEU | Price¦Primary Energy¦Gas | US$2010/GJ | Price¦Primary Energy¦Gas | fuel_supply | gas | 2050 | 5.3321 | Price¦Primary Energy¦Gas
Downscaling[REMIND-MAgPIE 3.2-4.6 IntegratedPhysicalDamages (median)] | Fragmented World | DEU | Price¦Primary Energy¦Gas | US$2010/GJ | Price¦Primary Energy¦Gas | fuel_supply | gas | 2055 | 5.1763 | Price¦Primary Energy¦Gas
Downscaling[REMIND-MAgPIE 3.2-4.6 IntegratedPhysicalDamages (median)] | Fragmented World | DEU | Price¦Primary Energy¦Gas | US$2010/GJ | Price¦Primary Energy¦Gas | fuel_supply | gas | 2060 | 5.9523 | Price¦Primary Energy¦Gas
Downscaling[REMIND-MAgPIE 3.2-4.6 IntegratedPhysicalDamages (median)] | Fragmented World | DEU | Price¦Primary Energy¦Gas | US$2010/GJ | Price¦Primary Energy¦Gas | fuel_supply | gas | 2065 | 5.8333 | Price¦Primary Energy¦Gas
Downscaling[REMIND-MAgPIE 3.2-4.6 IntegratedPhysicalDamages (median)] | Fragmented World | DEU | Price¦Primary Energy¦Gas | US$2010/GJ | Price¦Primary Energy¦Gas | fuel_supply | gas | 2070 | 5.7142 | Price¦Primary Energy¦Gas
Downscaling[REMIND-MAgPIE 3.2-4.6 IntegratedPhysicalDamages (median)] | Fragmented World | DEU | Price¦Primary Energy¦Gas | US$2010/GJ | Price¦Primary Energy¦Gas | fuel_supply | gas | 2075 | 5.7313 | Price¦Primary Energy¦Gas
Downscaling[REMIND-MAgPIE 3.2-4.6 IntegratedPhysicalDamages (median)] | Fragmented World | DEU | Price¦Primary Energy¦Gas | US$2010/GJ | Price¦Primary Energy¦Gas | fuel_supply | gas | 2080 | 5.7484 | Price¦Primary Energy¦Gas
Downscaling[REMIND-MAgPIE 3.2-4.6 IntegratedPhysicalDamages (median)] | Fragmented World | DEU | Price¦Primary Energy¦Gas | US$2010/GJ | Price¦Primary Energy¦Gas | fuel_supply | gas | 2085 | 5.7743 | Price¦Primary Energy¦Gas
Downscaling[REMIND-MAgPIE 3.2-4.6 IntegratedPhysicalDamages (median)] | Fragmented World | DEU | Price¦Primary Energy¦Gas | US$2010/GJ | Price¦Primary Energy¦Gas | fuel_supply | gas | 2090 | 5.8002 | Price¦Primary Energy¦Gas
Downscaling[REMIND-MAgPIE 3.2-4.6 IntegratedPhysicalDamages (median)] | Fragmented World | DEU | Price¦Primary Energy¦Gas | US$2010/GJ | Price¦Primary Energy¦Gas | fuel_supply | gas | 2095 | 5.8457 | Price¦Primary Energy¦Gas
Downscaling[REMIND-MAgPIE 3.2-4.6 IntegratedPhysicalDamages (median)] | Fragmented World | DEU | Price¦Primary Energy¦Gas | US$2010/GJ | Price¦Primary Energy¦Gas | fuel_supply | gas | 2100 | 5.8912 | Price¦Primary Energy¦Gas
Downscaling[REMIND-MAgPIE 3.2-4.6 IntegratedPhysicalDamages (median)] | Fragmented World | DEU | Price¦Secondary Energy¦Liquids¦Oil | US$2010/GJ | Price¦Secondary Energy¦Liquids¦Oil | fuel_supply | oil | 2020 | 82.2847 | Price¦Secondary Energy¦Liquids¦Oil
Downscaling[REMIND-MAgPIE 3.2-4.6 IntegratedPhysicalDamages (median)] | Fragmented World | DEU | Price¦Secondary Energy¦Liquids¦Oil | US$2010/GJ | Price¦Secondary Energy¦Liquids¦Oil | fuel_supply | oil | 2025 | 95.1154 | Price¦Secondary Energy¦Liquids¦Oil
Downscaling[REMIND-MAgPIE 3.2-4.6 IntegratedPhysicalDamages (median)] | Fragmented World | DEU | Price¦Secondary Energy¦Liquids¦Oil | US$2010/GJ | Price¦Secondary Energy¦Liquids¦Oil | fuel_supply | oil | 2030 | 86.1677 | Price¦Secondary Energy¦Liquids¦Oil
Downscaling[REMIND-MAgPIE 3.2-4.6 IntegratedPhysicalDamages (median)] | Fragmented World | DEU | Price¦Secondary Energy¦Liquids¦Oil | US$2010/GJ | Price¦Secondary Energy¦Liquids¦Oil | fuel_supply | oil | 2035 | 71.6493 | Price¦Secondary Energy¦Liquids¦Oil
Downscaling[REMIND-MAgPIE 3.2-4.6 IntegratedPhysicalDamages (median)] | Fragmented World | DEU | Price¦Secondary Energy¦Liquids¦Oil | US$2010/GJ | Price¦Secondary Energy¦Liquids¦Oil | fuel_supply | oil | 2040 | 101.7138 | Price¦Secondary Energy¦Liquids¦Oil
Downscaling[REMIND-MAgPIE 3.2-4.6 IntegratedPhysicalDamages (median)] | Fragmented World | DEU | Price¦Secondary Energy¦Liquids¦Oil | US$2010/GJ | Price¦Secondary Energy¦Liquids¦Oil | fuel_supply | oil | 2045 | 127.9225 | Price¦Secondary Energy¦Liquids¦Oil
Downscaling[REMIND-MAgPIE 3.2-4.6 IntegratedPhysicalDamages (median)] | Fragmented World | DEU | Price¦Secondary Energy¦Liquids¦Oil | US$2010/GJ | Price¦Secondary Energy¦Liquids¦Oil | fuel_supply | oil | 2050 | 131.0716 | Price¦Secondary Energy¦Liquids¦Oil
Downscaling[REMIND-MAgPIE 3.2-4.6 IntegratedPhysicalDamages (median)] | Fragmented World | DEU | Price¦Secondary Energy¦Liquids¦Oil | US$2010/GJ | Price¦Secondary Energy¦Liquids¦Oil | fuel_supply | oil | 2055 | 143.881 | Price¦Secondary Energy¦Liquids¦Oil
Downscaling[REMIND-MAgPIE 3.2-4.6 IntegratedPhysicalDamages (median)] | Fragmented World | DEU | Price¦Secondary Energy¦Liquids¦Oil | US$2010/GJ | Price¦Secondary Energy¦Liquids¦Oil | fuel_supply | oil | 2060 | 227.4295 | Price¦Secondary Energy¦Liquids¦Oil
Downscaling[REMIND-MAgPIE 3.2-4.6 IntegratedPhysicalDamages (median)] | Fragmented World | DEU | Price¦Secondary Energy¦Liquids¦Oil | US$2010/GJ | Price¦Secondary Energy¦Liquids¦Oil | fuel_supply | oil | 2065 | 285.2497 | Price¦Secondary Energy¦Liquids¦Oil
Downscaling[REMIND-MAgPIE 3.2-4.6 IntegratedPhysicalDamages (median)] | Fragmented World | DEU | Price¦Secondary Energy¦Liquids¦Oil | US$2010/GJ | Price¦Secondary Energy¦Liquids¦Oil | fuel_supply | oil | 2070 | 343.0699 | Price¦Secondary Energy¦Liquids¦Oil
Downscaling[REMIND-MAgPIE 3.2-4.6 IntegratedPhysicalDamages (median)] | Fragmented World | DEU | Price¦Secondary Energy¦Liquids¦Oil | US$2010/GJ | Price¦Secondary Energy¦Liquids¦Oil | fuel_supply | oil | 2075 | 336.9266 | Price¦Secondary Energy¦Liquids¦Oil
Downscaling[REMIND-MAgPIE 3.2-4.6 IntegratedPhysicalDamages (median)] | Fragmented World | DEU | Price¦Secondary Energy¦Liquids¦Oil | US$2010/GJ | Price¦Secondary Energy¦Liquids¦Oil | fuel_supply | oil | 2080 | 330.7833 | Price¦Secondary Energy¦Liquids¦Oil
Downscaling[REMIND-MAgPIE 3.2-4.6 IntegratedPhysicalDamages (median)] | Fragmented World | DEU | Price¦Secondary Energy¦Liquids¦Oil | US$2010/GJ | Price¦Secondary Energy¦Liquids¦Oil | fuel_supply | oil | 2085 | 316.617 | Price¦Secondary Energy¦Liquids¦Oil
Downscaling[REMIND-MAgPIE 3.2-4.6 IntegratedPhysicalDamages (median)] | Fragmented World | DEU | Price¦Secondary Energy¦Liquids¦Oil | US$2010/GJ | Price¦Secondary Energy¦Liquids¦Oil | fuel_supply | oil | 2090 | 302.4506 | Price¦Secondary Energy¦Liquids¦Oil
Downscaling[REMIND-MAgPIE 3.2-4.6 IntegratedPhysicalDamages (median)] | Fragmented World | DEU | Price¦Secondary Energy¦Liquids¦Oil | US$2010/GJ | Price¦Secondary Energy¦Liquids¦Oil | fuel_supply | oil | 2095 | 321.138 | Price¦Secondary Energy¦Liquids¦Oil
Downscaling[REMIND-MAgPIE 3.2-4.6 IntegratedPhysicalDamages (median)] | Fragmented World | DEU | Price¦Secondary Energy¦Liquids¦Oil | US$2010/GJ | Price¦Secondary Energy¦Liquids¦Oil | fuel_supply | oil | 2100 | 339.8253 | Price¦Secondary Energy¦Liquids¦Oil
Downscaling[REMIND-MAgPIE 3.2-4.6 IntegratedPhysicalDamages (median)] | Fragmented World | DEU | Emissions¦CO2 | Mt CO2/yr | Emissions¦CO2 | scenarios - CO2 abatement | CO2 | 2020 | 571.9306 | Emissions¦CO2
Downscaling[REMIND-MAgPIE 3.2-4.6 IntegratedPhysicalDamages (median)] | Fragmented World | DEU | Emissions¦CO2 | Mt CO2/yr | Emissions¦CO2 | scenarios - CO2 abatement | CO2 | 2025 | 420.0704 | Emissions¦CO2
Downscaling[REMIND-MAgPIE 3.2-4.6 IntegratedPhysicalDamages (median)] | Fragmented World | DEU | Emissions¦CO2 | Mt CO2/yr | Emissions¦CO2 | scenarios - CO2 abatement | CO2 | 2030 | 295.6088 | Emissions¦CO2
Downscaling[REMIND-MAgPIE 3.2-4.6 IntegratedPhysicalDamages (median)] | Fragmented World | DEU | Emissions¦CO2 | Mt CO2/yr | Emissions¦CO2 | scenarios - CO2 abatement | CO2 | 2035 | 190.2281 | Emissions¦CO2
Downscaling[REMIND-MAgPIE 3.2-4.6 IntegratedPhysicalDamages (median)] | Fragmented World | DEU | Emissions¦CO2 | Mt CO2/yr | Emissions¦CO2 | scenarios - CO2 abatement | CO2 | 2040 | 55.7144 | Emissions¦CO2
Downscaling[REMIND-MAgPIE 3.2-4.6 IntegratedPhysicalDamages (median)] | Fragmented World | DEU | Emissions¦CO2 | Mt CO2/yr | Emissions¦CO2 | scenarios - CO2 abatement | CO2 | 2045 | 6.9679 | Emissions¦CO2
Downscaling[REMIND-MAgPIE 3.2-4.6 IntegratedPhysicalDamages (median)] | Fragmented World | DEU | Emissions¦CO2 | Mt CO2/yr | Emissions¦CO2 | scenarios - CO2 abatement | CO2 | 2050 | -21.0837 | Emissions¦CO2
Downscaling[REMIND-MAgPIE 3.2-4.6 IntegratedPhysicalDamages (median)] | Fragmented World | DEU | Emissions¦CO2 | Mt CO2/yr | Emissions¦CO2 | scenarios - CO2 abatement | CO2 | 2055 | -26.8007 | Emissions¦CO2
Downscaling[REMIND-MAgPIE 3.2-4.6 IntegratedPhysicalDamages (median)] | Fragmented World | DEU | Emissions¦CO2 | Mt CO2/yr | Emissions¦CO2 | scenarios - CO2 abatement | CO2 | 2060 | -30.7748 | Emissions¦CO2
Downscaling[REMIND-MAgPIE 3.2-4.6 IntegratedPhysicalDamages (median)] | Fragmented World | DEU | Emissions¦CO2 | Mt CO2/yr | Emissions¦CO2 | scenarios - CO2 abatement | CO2 | 2065 | -31.755 | Emissions¦CO2
Downscaling[REMIND-MAgPIE 3.2-4.6 IntegratedPhysicalDamages (median)] | Fragmented World | DEU | Emissions¦CO2 | Mt CO2/yr | Emissions¦CO2 | scenarios - CO2 abatement | CO2 | 2070 | -32.6206 | Emissions¦CO2
Downscaling[REMIND-MAgPIE 3.2-4.6 IntegratedPhysicalDamages (median)] | Fragmented World | DEU | Emissions¦CO2 | Mt CO2/yr | Emissions¦CO2 | scenarios - CO2 abatement | CO2 | 2075 | -33.299 | Emissions¦CO2
Downscaling[REMIND-MAgPIE 3.2-4.6 IntegratedPhysicalDamages (median)] | Fragmented World | DEU | Emissions¦CO2 | Mt CO2/yr | Emissions¦CO2 | scenarios - CO2 abatement | CO2 | 2080 | -34.0442 | Emissions¦CO2
Downscaling[REMIND-MAgPIE 3.2-4.6 IntegratedPhysicalDamages (median)] | Fragmented World | DEU | Emissions¦CO2 | Mt CO2/yr | Emissions¦CO2 | scenarios - CO2 abatement | CO2 | 2085 | -36.1572 | Emissions¦CO2
Downscaling[REMIND-MAgPIE 3.2-4.6 IntegratedPhysicalDamages (median)] | Fragmented World | DEU | Emissions¦CO2 | Mt CO2/yr | Emissions¦CO2 | scenarios - CO2 abatement | CO2 | 2090 | -38.7478 | Emissions¦CO2
Downscaling[REMIND-MAgPIE 3.2-4.6 IntegratedPhysicalDamages (median)] | Fragmented World | DEU | Emissions¦CO2 | Mt CO2/yr | Emissions¦CO2 | scenarios - CO2 abatement | CO2 | 2095 | -34.2703 | Emissions¦CO2
Downscaling[REMIND-MAgPIE 3.2-4.6 IntegratedPhysicalDamages (median)] | Fragmented World | DEU | Emissions¦CO2 | Mt CO2/yr | Emissions¦CO2 | scenarios - CO2 abatement | CO2 | 2100 | -29.7139 | Emissions¦CO2
Downscaling[REMIND-MAgPIE 3.2-4.6 IntegratedPhysicalDamages (median)] | Fragmented World | DEU | Emissions¦CO2¦Energy | Mt CO2/yr | Emissions¦CO2¦Energy | scenarios - CO2 abatement | CO2 | 2020 | 604.986 | Emissions¦CO2¦Energy
Downscaling[REMIND-MAgPIE 3.2-4.6 IntegratedPhysicalDamages (median)] | Fragmented World | DEU | Emissions¦CO2¦Energy | Mt CO2/yr | Emissions¦CO2¦Energy | scenarios - CO2 abatement | CO2 | 2025 | 427.5383 | Emissions¦CO2¦Energy
Downscaling[REMIND-MAgPIE 3.2-4.6 IntegratedPhysicalDamages (median)] | Fragmented World | DEU | Emissions¦CO2¦Energy | Mt CO2/yr | Emissions¦CO2¦Energy | scenarios - CO2 abatement | CO2 | 2030 | 310.7134 | Emissions¦CO2¦Energy
Downscaling[REMIND-MAgPIE 3.2-4.6 IntegratedPhysicalDamages (median)] | Fragmented World | DEU | Emissions¦CO2¦Energy | Mt CO2/yr | Emissions¦CO2¦Energy | scenarios - CO2 abatement | CO2 | 2035 | 215.9261 | Emissions¦CO2¦Energy
Downscaling[REMIND-MAgPIE 3.2-4.6 IntegratedPhysicalDamages (median)] | Fragmented World | DEU | Emissions¦CO2¦Energy | Mt CO2/yr | Emissions¦CO2¦Energy | scenarios - CO2 abatement | CO2 | 2040 | 89.8534 | Emissions¦CO2¦Energy
Downscaling[REMIND-MAgPIE 3.2-4.6 IntegratedPhysicalDamages (median)] | Fragmented World | DEU | Emissions¦CO2¦Energy | Mt CO2/yr | Emissions¦CO2¦Energy | scenarios - CO2 abatement | CO2 | 2045 | 48.7544 | Emissions¦CO2¦Energy
Downscaling[REMIND-MAgPIE 3.2-4.6 IntegratedPhysicalDamages (median)] | Fragmented World | DEU | Emissions¦CO2¦Energy | Mt CO2/yr | Emissions¦CO2¦Energy | scenarios - CO2 abatement | CO2 | 2050 | 25.8263 | Emissions¦CO2¦Energy
Downscaling[REMIND-MAgPIE 3.2-4.6 IntegratedPhysicalDamages (median)] | Fragmented World | DEU | Emissions¦CO2¦Energy | Mt CO2/yr | Emissions¦CO2¦Energy | scenarios - CO2 abatement | CO2 | 2055 | 17.7596 | Emissions¦CO2¦Energy
Downscaling[REMIND-MAgPIE 3.2-4.6 IntegratedPhysicalDamages (median)] | Fragmented World | DEU | Emissions¦CO2¦Energy | Mt CO2/yr | Emissions¦CO2¦Energy | scenarios - CO2 abatement | CO2 | 2060 | 9.9384 | Emissions¦CO2¦Energy
Downscaling[REMIND-MAgPIE 3.2-4.6 IntegratedPhysicalDamages (median)] | Fragmented World | DEU | Emissions¦CO2¦Energy | Mt CO2/yr | Emissions¦CO2¦Energy | scenarios - CO2 abatement | CO2 | 2065 | 6.5333 | Emissions¦CO2¦Energy
Downscaling[REMIND-MAgPIE 3.2-4.6 IntegratedPhysicalDamages (median)] | Fragmented World | DEU | Emissions¦CO2¦Energy | Mt CO2/yr | Emissions¦CO2¦Energy | scenarios - CO2 abatement | CO2 | 2070 | 3.2419 | Emissions¦CO2¦Energy
Downscaling[REMIND-MAgPIE 3.2-4.6 IntegratedPhysicalDamages (median)] | Fragmented World | DEU | Emissions¦CO2¦Energy | Mt CO2/yr | Emissions¦CO2¦Energy | scenarios - CO2 abatement | CO2 | 2075 | 3.525 | Emissions¦CO2¦Energy
Downscaling[REMIND-MAgPIE 3.2-4.6 IntegratedPhysicalDamages (median)] | Fragmented World | DEU | Emissions¦CO2¦Energy | Mt CO2/yr | Emissions¦CO2¦Energy | scenarios - CO2 abatement | CO2 | 2080 | 3.7165 | Emissions¦CO2¦Energy
Downscaling[REMIND-MAgPIE 3.2-4.6 IntegratedPhysicalDamages (median)] | Fragmented World | DEU | Emissions¦CO2¦Energy | Mt CO2/yr | Emissions¦CO2¦Energy | scenarios - CO2 abatement | CO2 | 2085 | 0.5404 | Emissions¦CO2¦Energy
Downscaling[REMIND-MAgPIE 3.2-4.6 IntegratedPhysicalDamages (median)] | Fragmented World | DEU | Emissions¦CO2¦Energy | Mt CO2/yr | Emissions¦CO2¦Energy | scenarios - CO2 abatement | CO2 | 2090 | -3.0821 | Emissions¦CO2¦Energy
Downscaling[REMIND-MAgPIE 3.2-4.6 IntegratedPhysicalDamages (median)] | Fragmented World | DEU | Emissions¦CO2¦Energy | Mt CO2/yr | Emissions¦CO2¦Energy | scenarios - CO2 abatement | CO2 | 2095 | -4.8641 | Emissions¦CO2¦Energy
Downscaling[REMIND-MAgPIE 3.2-4.6 IntegratedPhysicalDamages (median)] | Fragmented World | DEU | Emissions¦CO2¦Energy | Mt CO2/yr | Emissions¦CO2¦Energy | scenarios - CO2 abatement | CO2 | 2100 | -6.5664 | Emissions¦CO2¦Energy
Downscaling[REMIND-MAgPIE 3.2-4.6 IntegratedPhysicalDamages (median)] | Low demand | DEU | Carbon Sequestration¦CCS | Mt CO2/yr | Carbon Sequestration¦CCS | CCS potential |  | 2020 | 0 | Carbon Sequestration¦CCS
Downscaling[REMIND-MAgPIE 3.2-4.6 IntegratedPhysicalDamages (median)] | Low demand | DEU | Carbon Sequestration¦CCS | Mt CO2/yr | Carbon Sequestration¦CCS | CCS potential |  | 2025 | 0.6562 | Carbon Sequestration¦CCS
Downscaling[REMIND-MAgPIE 3.2-4.6 IntegratedPhysicalDamages (median)] | Low demand | DEU | Carbon Sequestration¦CCS | Mt CO2/yr | Carbon Sequestration¦CCS | CCS potential |  | 2030 | 12.1081 | Carbon Sequestration¦CCS
Downscaling[REMIND-MAgPIE 3.2-4.6 IntegratedPhysicalDamages (median)] | Low demand | DEU | Carbon Sequestration¦CCS | Mt CO2/yr | Carbon Sequestration¦CCS | CCS potential |  | 2035 | 25.7573 | Carbon Sequestration¦CCS
Downscaling[REMIND-MAgPIE 3.2-4.6 IntegratedPhysicalDamages (median)] | Low demand | DEU | Carbon Sequestration¦CCS | Mt CO2/yr | Carbon Sequestration¦CCS | CCS potential |  | 2040 | 38.1185 | Carbon Sequestration¦CCS
Downscaling[REMIND-MAgPIE 3.2-4.6 IntegratedPhysicalDamages (median)] | Low demand | DEU | Carbon Sequestration¦CCS | Mt CO2/yr | Carbon Sequestration¦CCS | CCS potential |  | 2045 | 45.2967 | Carbon Sequestration¦CCS
Downscaling[REMIND-MAgPIE 3.2-4.6 IntegratedPhysicalDamages (median)] | Low demand | DEU | Carbon Sequestration¦CCS | Mt CO2/yr | Carbon Sequestration¦CCS | CCS potential |  | 2050 | 45.2603 | Carbon Sequestration¦CCS
Downscaling[REMIND-MAgPIE 3.2-4.6 IntegratedPhysicalDamages (median)] | Low demand | DEU | Carbon Sequestration¦CCS | Mt CO2/yr | Carbon Sequestration¦CCS | CCS potential |  | 2055 | 42.0898 | Carbon Sequestration¦CCS
Downscaling[REMIND-MAgPIE 3.2-4.6 IntegratedPhysicalDamages (median)] | Low demand | DEU | Carbon Sequestration¦CCS | Mt CO2/yr | Carbon Sequestration¦CCS | CCS potential |  | 2060 | 37.1841 | Carbon Sequestration¦CCS
Downscaling[REMIND-MAgPIE 3.2-4.6 IntegratedPhysicalDamages (median)] | Low demand | DEU | Carbon Sequestration¦CCS | Mt CO2/yr | Carbon Sequestration¦CCS | CCS potential |  | 2065 | 34.8289 | Carbon Sequestration¦CCS
Downscaling[REMIND-MAgPIE 3.2-4.6 IntegratedPhysicalDamages (median)] | Low demand | DEU | Carbon Sequestration¦CCS | Mt CO2/yr | Carbon Sequestration¦CCS | CCS potential |  | 2070 | 32.6843 | Carbon Sequestration¦CCS
Downscaling[REMIND-MAgPIE 3.2-4.6 IntegratedPhysicalDamages (median)] | Low demand | DEU | Carbon Sequestration¦CCS | Mt CO2/yr | Carbon Sequestration¦CCS | CCS potential |  | 2075 | 32.393 | Carbon Sequestration¦CCS
Downscaling[REMIND-MAgPIE 3.2-4.6 IntegratedPhysicalDamages (median)] | Low demand | DEU | Carbon Sequestration¦CCS | Mt CO2/yr | Carbon Sequestration¦CCS | CCS potential |  | 2080 | 32.0671 | Carbon Sequestration¦CCS
Downscaling[REMIND-MAgPIE 3.2-4.6 IntegratedPhysicalDamages (median)] | Low demand | DEU | Carbon Sequestration¦CCS | Mt CO2/yr | Carbon Sequestration¦CCS | CCS potential |  | 2085 | 32.4032 | Carbon Sequestration¦CCS
Downscaling[REMIND-MAgPIE 3.2-4.6 IntegratedPhysicalDamages (median)] | Low demand | DEU | Carbon Sequestration¦CCS | Mt CO2/yr | Carbon Sequestration¦CCS | CCS potential |  | 2090 | 32.7839 | Carbon Sequestration¦CCS
Downscaling[REMIND-MAgPIE 3.2-4.6 IntegratedPhysicalDamages (median)] | Low demand | DEU | Carbon Sequestration¦CCS | Mt CO2/yr | Carbon Sequestration¦CCS | CCS potential |  | 2095 | 33.4496 | Carbon Sequestration¦CCS
Downscaling[REMIND-MAgPIE 3.2-4.6 IntegratedPhysicalDamages (median)] | Low demand | DEU | Carbon Sequestration¦CCS | Mt CO2/yr | Carbon Sequestration¦CCS | CCS potential |  | 2100 | 33.922 | Carbon Sequestration¦CCS
Downscaling[REMIND-MAgPIE 3.2-4.6 IntegratedPhysicalDamages (median)] | Low demand | DEU | Final Energy¦Industry¦Electricity | EJ/yr | Final Energy¦Industry¦Electricity | demand_projection | elc_industry | 2020 | 0.9401 | Final Energy¦Industry¦Electricity
Downscaling[REMIND-MAgPIE 3.2-4.6 IntegratedPhysicalDamages (median)] | Low demand | DEU | Final Energy¦Industry¦Electricity | EJ/yr | Final Energy¦Industry¦Electricity | demand_projection | elc_industry | 2025 | 0.6217 | Final Energy¦Industry¦Electricity
Downscaling[REMIND-MAgPIE 3.2-4.6 IntegratedPhysicalDamages (median)] | Low demand | DEU | Final Energy¦Industry¦Electricity | EJ/yr | Final Energy¦Industry¦Electricity | demand_projection | elc_industry | 2030 | 0.4877 | Final Energy¦Industry¦Electricity
Downscaling[REMIND-MAgPIE 3.2-4.6 IntegratedPhysicalDamages (median)] | Low demand | DEU | Final Energy¦Industry¦Electricity | EJ/yr | Final Energy¦Industry¦Electricity | demand_projection | elc_industry | 2035 | 0.4645 | Final Energy¦Industry¦Electricity
Downscaling[REMIND-MAgPIE 3.2-4.6 IntegratedPhysicalDamages (median)] | Low demand | DEU | Final Energy¦Industry¦Electricity | EJ/yr | Final Energy¦Industry¦Electricity | demand_projection | elc_industry | 2040 | 0.4265 | Final Energy¦Industry¦Electricity
Downscaling[REMIND-MAgPIE 3.2-4.6 IntegratedPhysicalDamages (median)] | Low demand | DEU | Final Energy¦Industry¦Electricity | EJ/yr | Final Energy¦Industry¦Electricity | demand_projection | elc_industry | 2045 | 0.3836 | Final Energy¦Industry¦Electricity
Downscaling[REMIND-MAgPIE 3.2-4.6 IntegratedPhysicalDamages (median)] | Low demand | DEU | Final Energy¦Industry¦Electricity | EJ/yr | Final Energy¦Industry¦Electricity | demand_projection | elc_industry | 2050 | 0.3671 | Final Energy¦Industry¦Electricity
Downscaling[REMIND-MAgPIE 3.2-4.6 IntegratedPhysicalDamages (median)] | Low demand | DEU | Final Energy¦Industry¦Electricity | EJ/yr | Final Energy¦Industry¦Electricity | demand_projection | elc_industry | 2055 | 0.3098 | Final Energy¦Industry¦Electricity
Downscaling[REMIND-MAgPIE 3.2-4.6 IntegratedPhysicalDamages (median)] | Low demand | DEU | Final Energy¦Industry¦Electricity | EJ/yr | Final Energy¦Industry¦Electricity | demand_projection | elc_industry | 2060 | 0.2665 | Final Energy¦Industry¦Electricity
Downscaling[REMIND-MAgPIE 3.2-4.6 IntegratedPhysicalDamages (median)] | Low demand | DEU | Final Energy¦Industry¦Electricity | EJ/yr | Final Energy¦Industry¦Electricity | demand_projection | elc_industry | 2065 | 0.2524 | Final Energy¦Industry¦Electricity
Downscaling[REMIND-MAgPIE 3.2-4.6 IntegratedPhysicalDamages (median)] | Low demand | DEU | Final Energy¦Industry¦Electricity | EJ/yr | Final Energy¦Industry¦Electricity | demand_projection | elc_industry | 2070 | 0.237 | Final Energy¦Industry¦Electricity
Downscaling[REMIND-MAgPIE 3.2-4.6 IntegratedPhysicalDamages (median)] | Low demand | DEU | Final Energy¦Industry¦Electricity | EJ/yr | Final Energy¦Industry¦Electricity | demand_projection | elc_industry | 2075 | 0.2236 | Final Energy¦Industry¦Electricity
Downscaling[REMIND-MAgPIE 3.2-4.6 IntegratedPhysicalDamages (median)] | Low demand | DEU | Final Energy¦Industry¦Electricity | EJ/yr | Final Energy¦Industry¦Electricity | demand_projection | elc_industry | 2080 | 0.2122 | Final Energy¦Industry¦Electricity
Downscaling[REMIND-MAgPIE 3.2-4.6 IntegratedPhysicalDamages (median)] | Low demand | DEU | Final Energy¦Industry¦Electricity | EJ/yr | Final Energy¦Industry¦Electricity | demand_projection | elc_industry | 2085 | 0.2036 | Final Energy¦Industry¦Electricity
Downscaling[REMIND-MAgPIE 3.2-4.6 IntegratedPhysicalDamages (median)] | Low demand | DEU | Final Energy¦Industry¦Electricity | EJ/yr | Final Energy¦Industry¦Electricity | demand_projection | elc_industry | 2090 | 0.1962 | Final Energy¦Industry¦Electricity
Downscaling[REMIND-MAgPIE 3.2-4.6 IntegratedPhysicalDamages (median)] | Low demand | DEU | Final Energy¦Industry¦Electricity | EJ/yr | Final Energy¦Industry¦Electricity | demand_projection | elc_industry | 2095 | 0.1885 | Final Energy¦Industry¦Electricity
Downscaling[REMIND-MAgPIE 3.2-4.6 IntegratedPhysicalDamages (median)] | Low demand | DEU | Final Energy¦Industry¦Electricity | EJ/yr | Final Energy¦Industry¦Electricity | demand_projection | elc_industry | 2100 | 0.1806 | Final Energy¦Industry¦Electricity
Downscaling[REMIND-MAgPIE 3.2-4.6 IntegratedPhysicalDamages (median)] | Low demand | DEU | Final Energy¦Residential and Commercial¦Electricity | EJ/yr | Final Energy¦Residential and Commercial¦Electricity | demand_projection | elc_buildings | 2020 | 1.1439 | Final Energy¦Residential and Commercial¦Electricity
Downscaling[REMIND-MAgPIE 3.2-4.6 IntegratedPhysicalDamages (median)] | Low demand | DEU | Final Energy¦Residential and Commercial¦Electricity | EJ/yr | Final Energy¦Residential and Commercial¦Electricity | demand_projection | elc_buildings | 2025 | 1.0905 | Final Energy¦Residential and Commercial¦Electricity
Downscaling[REMIND-MAgPIE 3.2-4.6 IntegratedPhysicalDamages (median)] | Low demand | DEU | Final Energy¦Residential and Commercial¦Electricity | EJ/yr | Final Energy¦Residential and Commercial¦Electricity | demand_projection | elc_buildings | 2030 | 1.0221 | Final Energy¦Residential and Commercial¦Electricity
Downscaling[REMIND-MAgPIE 3.2-4.6 IntegratedPhysicalDamages (median)] | Low demand | DEU | Final Energy¦Residential and Commercial¦Electricity | EJ/yr | Final Energy¦Residential and Commercial¦Electricity | demand_projection | elc_buildings | 2035 | 1.1072 | Final Energy¦Residential and Commercial¦Electricity
Downscaling[REMIND-MAgPIE 3.2-4.6 IntegratedPhysicalDamages (median)] | Low demand | DEU | Final Energy¦Residential and Commercial¦Electricity | EJ/yr | Final Energy¦Residential and Commercial¦Electricity | demand_projection | elc_buildings | 2040 | 1.1189 | Final Energy¦Residential and Commercial¦Electricity
Downscaling[REMIND-MAgPIE 3.2-4.6 IntegratedPhysicalDamages (median)] | Low demand | DEU | Final Energy¦Residential and Commercial¦Electricity | EJ/yr | Final Energy¦Residential and Commercial¦Electricity | demand_projection | elc_buildings | 2045 | 1.099 | Final Energy¦Residential and Commercial¦Electricity
Downscaling[REMIND-MAgPIE 3.2-4.6 IntegratedPhysicalDamages (median)] | Low demand | DEU | Final Energy¦Residential and Commercial¦Electricity | EJ/yr | Final Energy¦Residential and Commercial¦Electricity | demand_projection | elc_buildings | 2050 | 1.0983 | Final Energy¦Residential and Commercial¦Electricity
Downscaling[REMIND-MAgPIE 3.2-4.6 IntegratedPhysicalDamages (median)] | Low demand | DEU | Final Energy¦Residential and Commercial¦Electricity | EJ/yr | Final Energy¦Residential and Commercial¦Electricity | demand_projection | elc_buildings | 2055 | 0.9645 | Final Energy¦Residential and Commercial¦Electricity
Downscaling[REMIND-MAgPIE 3.2-4.6 IntegratedPhysicalDamages (median)] | Low demand | DEU | Final Energy¦Residential and Commercial¦Electricity | EJ/yr | Final Energy¦Residential and Commercial¦Electricity | demand_projection | elc_buildings | 2060 | 0.9143 | Final Energy¦Residential and Commercial¦Electricity
Downscaling[REMIND-MAgPIE 3.2-4.6 IntegratedPhysicalDamages (median)] | Low demand | DEU | Final Energy¦Residential and Commercial¦Electricity | EJ/yr | Final Energy¦Residential and Commercial¦Electricity | demand_projection | elc_buildings | 2065 | 0.9104 | Final Energy¦Residential and Commercial¦Electricity
Downscaling[REMIND-MAgPIE 3.2-4.6 IntegratedPhysicalDamages (median)] | Low demand | DEU | Final Energy¦Residential and Commercial¦Electricity | EJ/yr | Final Energy¦Residential and Commercial¦Electricity | demand_projection | elc_buildings | 2070 | 0.9007 | Final Energy¦Residential and Commercial¦Electricity
Downscaling[REMIND-MAgPIE 3.2-4.6 IntegratedPhysicalDamages (median)] | Low demand | DEU | Final Energy¦Residential and Commercial¦Electricity | EJ/yr | Final Energy¦Residential and Commercial¦Electricity | demand_projection | elc_buildings | 2075 | 0.9222 | Final Energy¦Residential and Commercial¦Electricity
Downscaling[REMIND-MAgPIE 3.2-4.6 IntegratedPhysicalDamages (median)] | Low demand | DEU | Final Energy¦Residential and Commercial¦Electricity | EJ/yr | Final Energy¦Residential and Commercial¦Electricity | demand_projection | elc_buildings | 2080 | 0.9475 | Final Energy¦Residential and Commercial¦Electricity
Downscaling[REMIND-MAgPIE 3.2-4.6 IntegratedPhysicalDamages (median)] | Low demand | DEU | Final Energy¦Residential and Commercial¦Electricity | EJ/yr | Final Energy¦Residential and Commercial¦Electricity | demand_projection | elc_buildings | 2085 | 0.969 | Final Energy¦Residential and Commercial¦Electricity
Downscaling[REMIND-MAgPIE 3.2-4.6 IntegratedPhysicalDamages (median)] | Low demand | DEU | Final Energy¦Residential and Commercial¦Electricity | EJ/yr | Final Energy¦Residential and Commercial¦Electricity | demand_projection | elc_buildings | 2090 | 0.9922 | Final Energy¦Residential and Commercial¦Electricity
Downscaling[REMIND-MAgPIE 3.2-4.6 IntegratedPhysicalDamages (median)] | Low demand | DEU | Final Energy¦Residential and Commercial¦Electricity | EJ/yr | Final Energy¦Residential and Commercial¦Electricity | demand_projection | elc_buildings | 2095 | 1.0191 | Final Energy¦Residential and Commercial¦Electricity
Downscaling[REMIND-MAgPIE 3.2-4.6 IntegratedPhysicalDamages (median)] | Low demand | DEU | Final Energy¦Residential and Commercial¦Electricity | EJ/yr | Final Energy¦Residential and Commercial¦Electricity | demand_projection | elc_buildings | 2100 | 1.0429 | Final Energy¦Residential and Commercial¦Electricity
Downscaling[REMIND-MAgPIE 3.2-4.6 IntegratedPhysicalDamages (median)] | Low demand | DEU | Final Energy¦Transportation¦Electricity | EJ/yr | Final Energy¦Transportation¦Electricity | demand_projection | elc_transport | 2020 | 0.0787 | Final Energy¦Transportation¦Electricity
Downscaling[REMIND-MAgPIE 3.2-4.6 IntegratedPhysicalDamages (median)] | Low demand | DEU | Final Energy¦Transportation¦Electricity | EJ/yr | Final Energy¦Transportation¦Electricity | demand_projection | elc_transport | 2025 | 0.2036 | Final Energy¦Transportation¦Electricity
Downscaling[REMIND-MAgPIE 3.2-4.6 IntegratedPhysicalDamages (median)] | Low demand | DEU | Final Energy¦Transportation¦Electricity | EJ/yr | Final Energy¦Transportation¦Electricity | demand_projection | elc_transport | 2030 | 0.2887 | Final Energy¦Transportation¦Electricity
Downscaling[REMIND-MAgPIE 3.2-4.6 IntegratedPhysicalDamages (median)] | Low demand | DEU | Final Energy¦Transportation¦Electricity | EJ/yr | Final Energy¦Transportation¦Electricity | demand_projection | elc_transport | 2035 | 0.405 | Final Energy¦Transportation¦Electricity
Downscaling[REMIND-MAgPIE 3.2-4.6 IntegratedPhysicalDamages (median)] | Low demand | DEU | Final Energy¦Transportation¦Electricity | EJ/yr | Final Energy¦Transportation¦Electricity | demand_projection | elc_transport | 2040 | 0.4813 | Final Energy¦Transportation¦Electricity
Downscaling[REMIND-MAgPIE 3.2-4.6 IntegratedPhysicalDamages (median)] | Low demand | DEU | Final Energy¦Transportation¦Electricity | EJ/yr | Final Energy¦Transportation¦Electricity | demand_projection | elc_transport | 2045 | 0.4439 | Final Energy¦Transportation¦Electricity
Downscaling[REMIND-MAgPIE 3.2-4.6 IntegratedPhysicalDamages (median)] | Low demand | DEU | Final Energy¦Transportation¦Electricity | EJ/yr | Final Energy¦Transportation¦Electricity | demand_projection | elc_transport | 2050 | 0.344 | Final Energy¦Transportation¦Electricity
Downscaling[REMIND-MAgPIE 3.2-4.6 IntegratedPhysicalDamages (median)] | Low demand | DEU | Final Energy¦Transportation¦Electricity | EJ/yr | Final Energy¦Transportation¦Electricity | demand_projection | elc_transport | 2055 | 0.3708 | Final Energy¦Transportation¦Electricity
Downscaling[REMIND-MAgPIE 3.2-4.6 IntegratedPhysicalDamages (median)] | Low demand | DEU | Final Energy¦Transportation¦Electricity | EJ/yr | Final Energy¦Transportation¦Electricity | demand_projection | elc_transport | 2060 | 0.3688 | Final Energy¦Transportation¦Electricity
Downscaling[REMIND-MAgPIE 3.2-4.6 IntegratedPhysicalDamages (median)] | Low demand | DEU | Final Energy¦Transportation¦Electricity | EJ/yr | Final Energy¦Transportation¦Electricity | demand_projection | elc_transport | 2065 | 0.3577 | Final Energy¦Transportation¦Electricity
Downscaling[REMIND-MAgPIE 3.2-4.6 IntegratedPhysicalDamages (median)] | Low demand | DEU | Final Energy¦Transportation¦Electricity | EJ/yr | Final Energy¦Transportation¦Electricity | demand_projection | elc_transport | 2070 | 0.3601 | Final Energy¦Transportation¦Electricity
Downscaling[REMIND-MAgPIE 3.2-4.6 IntegratedPhysicalDamages (median)] | Low demand | DEU | Final Energy¦Transportation¦Electricity | EJ/yr | Final Energy¦Transportation¦Electricity | demand_projection | elc_transport | 2075 | 0.3662 | Final Energy¦Transportation¦Electricity
Downscaling[REMIND-MAgPIE 3.2-4.6 IntegratedPhysicalDamages (median)] | Low demand | DEU | Final Energy¦Transportation¦Electricity | EJ/yr | Final Energy¦Transportation¦Electricity | demand_projection | elc_transport | 2080 | 0.3668 | Final Energy¦Transportation¦Electricity
Downscaling[REMIND-MAgPIE 3.2-4.6 IntegratedPhysicalDamages (median)] | Low demand | DEU | Final Energy¦Transportation¦Electricity | EJ/yr | Final Energy¦Transportation¦Electricity | demand_projection | elc_transport | 2085 | 0.3638 | Final Energy¦Transportation¦Electricity
Downscaling[REMIND-MAgPIE 3.2-4.6 IntegratedPhysicalDamages (median)] | Low demand | DEU | Final Energy¦Transportation¦Electricity | EJ/yr | Final Energy¦Transportation¦Electricity | demand_projection | elc_transport | 2090 | 0.3619 | Final Energy¦Transportation¦Electricity
Downscaling[REMIND-MAgPIE 3.2-4.6 IntegratedPhysicalDamages (median)] | Low demand | DEU | Final Energy¦Transportation¦Electricity | EJ/yr | Final Energy¦Transportation¦Electricity | demand_projection | elc_transport | 2095 | 0.358 | Final Energy¦Transportation¦Electricity
Downscaling[REMIND-MAgPIE 3.2-4.6 IntegratedPhysicalDamages (median)] | Low demand | DEU | Final Energy¦Transportation¦Electricity | EJ/yr | Final Energy¦Transportation¦Electricity | demand_projection | elc_transport | 2100 | 0.354 | Final Energy¦Transportation¦Electricity
Downscaling[REMIND-MAgPIE 3.2-4.6 IntegratedPhysicalDamages (median)] | Low demand | DEU | Secondary Energy¦Hydrogen | EJ/yr | Secondary Energy¦Hydrogen | demand_projection | hydrogen_allsect | 2020 | 0.0118 | Secondary Energy¦Hydrogen
Downscaling[REMIND-MAgPIE 3.2-4.6 IntegratedPhysicalDamages (median)] | Low demand | DEU | Secondary Energy¦Hydrogen | EJ/yr | Secondary Energy¦Hydrogen | demand_projection | hydrogen_allsect | 2025 | 0.0307 | Secondary Energy¦Hydrogen
Downscaling[REMIND-MAgPIE 3.2-4.6 IntegratedPhysicalDamages (median)] | Low demand | DEU | Secondary Energy¦Hydrogen | EJ/yr | Secondary Energy¦Hydrogen | demand_projection | hydrogen_allsect | 2030 | 0.0476 | Secondary Energy¦Hydrogen
Downscaling[REMIND-MAgPIE 3.2-4.6 IntegratedPhysicalDamages (median)] | Low demand | DEU | Secondary Energy¦Hydrogen | EJ/yr | Secondary Energy¦Hydrogen | demand_projection | hydrogen_allsect | 2035 | 0.0616 | Secondary Energy¦Hydrogen
Downscaling[REMIND-MAgPIE 3.2-4.6 IntegratedPhysicalDamages (median)] | Low demand | DEU | Secondary Energy¦Hydrogen | EJ/yr | Secondary Energy¦Hydrogen | demand_projection | hydrogen_allsect | 2040 | 0.0809 | Secondary Energy¦Hydrogen
Downscaling[REMIND-MAgPIE 3.2-4.6 IntegratedPhysicalDamages (median)] | Low demand | DEU | Secondary Energy¦Hydrogen | EJ/yr | Secondary Energy¦Hydrogen | demand_projection | hydrogen_allsect | 2045 | 0.089 | Secondary Energy¦Hydrogen
Downscaling[REMIND-MAgPIE 3.2-4.6 IntegratedPhysicalDamages (median)] | Low demand | DEU | Secondary Energy¦Hydrogen | EJ/yr | Secondary Energy¦Hydrogen | demand_projection | hydrogen_allsect | 2050 | 0.097 | Secondary Energy¦Hydrogen
Downscaling[REMIND-MAgPIE 3.2-4.6 IntegratedPhysicalDamages (median)] | Low demand | DEU | Secondary Energy¦Hydrogen | EJ/yr | Secondary Energy¦Hydrogen | demand_projection | hydrogen_allsect | 2055 | 0.1159 | Secondary Energy¦Hydrogen
Downscaling[REMIND-MAgPIE 3.2-4.6 IntegratedPhysicalDamages (median)] | Low demand | DEU | Secondary Energy¦Hydrogen | EJ/yr | Secondary Energy¦Hydrogen | demand_projection | hydrogen_allsect | 2060 | 0.154 | Secondary Energy¦Hydrogen
Downscaling[REMIND-MAgPIE 3.2-4.6 IntegratedPhysicalDamages (median)] | Low demand | DEU | Secondary Energy¦Hydrogen | EJ/yr | Secondary Energy¦Hydrogen | demand_projection | hydrogen_allsect | 2065 | 0.1552 | Secondary Energy¦Hydrogen
Downscaling[REMIND-MAgPIE 3.2-4.6 IntegratedPhysicalDamages (median)] | Low demand | DEU | Secondary Energy¦Hydrogen | EJ/yr | Secondary Energy¦Hydrogen | demand_projection | hydrogen_allsect | 2070 | 0.1534 | Secondary Energy¦Hydrogen
Downscaling[REMIND-MAgPIE 3.2-4.6 IntegratedPhysicalDamages (median)] | Low demand | DEU | Secondary Energy¦Hydrogen | EJ/yr | Secondary Energy¦Hydrogen | demand_projection | hydrogen_allsect | 2075 | 0.1452 | Secondary Energy¦Hydrogen
Downscaling[REMIND-MAgPIE 3.2-4.6 IntegratedPhysicalDamages (median)] | Low demand | DEU | Secondary Energy¦Hydrogen | EJ/yr | Secondary Energy¦Hydrogen | demand_projection | hydrogen_allsect | 2080 | 0.1375 | Secondary Energy¦Hydrogen
Downscaling[REMIND-MAgPIE 3.2-4.6 IntegratedPhysicalDamages (median)] | Low demand | DEU | Secondary Energy¦Hydrogen | EJ/yr | Secondary Energy¦Hydrogen | demand_projection | hydrogen_allsect | 2085 | 0.1344 | Secondary Energy¦Hydrogen
Downscaling[REMIND-MAgPIE 3.2-4.6 IntegratedPhysicalDamages (median)] | Low demand | DEU | Secondary Energy¦Hydrogen | EJ/yr | Secondary Energy¦Hydrogen | demand_projection | hydrogen_allsect | 2090 | 0.1316 | Secondary Energy¦Hydrogen
Downscaling[REMIND-MAgPIE 3.2-4.6 IntegratedPhysicalDamages (median)] | Low demand | DEU | Secondary Energy¦Hydrogen | EJ/yr | Secondary Energy¦Hydrogen | demand_projection | hydrogen_allsect | 2095 | 0.1292 | Secondary Energy¦Hydrogen
Downscaling[REMIND-MAgPIE 3.2-4.6 IntegratedPhysicalDamages (median)] | Low demand | DEU | Secondary Energy¦Hydrogen | EJ/yr | Secondary Energy¦Hydrogen | demand_projection | hydrogen_allsect | 2100 | 0.126 | Secondary Energy¦Hydrogen
Downscaling[REMIND-MAgPIE 3.2-4.6 IntegratedPhysicalDamages (median)] | Low demand | DEU | Secondary Energy¦Electricity¦Coal | EJ/yr | Secondary Energy¦Electricity¦Coal | elec_co2 |  | 2020 | 0.6837 | Secondary Energy¦Electricity¦Coal | 94
Downscaling[REMIND-MAgPIE 3.2-4.6 IntegratedPhysicalDamages (median)] | Low demand | DEU | Secondary Energy¦Electricity¦Coal | EJ/yr | Secondary Energy¦Electricity¦Coal | elec_co2 |  | 2025 | 0.213 | Secondary Energy¦Electricity¦Coal | 94
Downscaling[REMIND-MAgPIE 3.2-4.6 IntegratedPhysicalDamages (median)] | Low demand | DEU | Secondary Energy¦Electricity¦Coal | EJ/yr | Secondary Energy¦Electricity¦Coal | elec_co2 |  | 2030 | 0.0006 | Secondary Energy¦Electricity¦Coal | 94
Downscaling[REMIND-MAgPIE 3.2-4.6 IntegratedPhysicalDamages (median)] | Low demand | DEU | Secondary Energy¦Electricity¦Coal | EJ/yr | Secondary Energy¦Electricity¦Coal | elec_co2 |  | 2035 | 0.0004 | Secondary Energy¦Electricity¦Coal | 94
Downscaling[REMIND-MAgPIE 3.2-4.6 IntegratedPhysicalDamages (median)] | Low demand | DEU | Secondary Energy¦Electricity¦Coal | EJ/yr | Secondary Energy¦Electricity¦Coal | elec_co2 |  | 2040 | 0.0003 | Secondary Energy¦Electricity¦Coal | 94
Downscaling[REMIND-MAgPIE 3.2-4.6 IntegratedPhysicalDamages (median)] | Low demand | DEU | Secondary Energy¦Electricity¦Coal | EJ/yr | Secondary Energy¦Electricity¦Coal | elec_co2 |  | 2045 | 0.0002 | Secondary Energy¦Electricity¦Coal | 94
Downscaling[REMIND-MAgPIE 3.2-4.6 IntegratedPhysicalDamages (median)] | Low demand | DEU | Secondary Energy¦Electricity¦Coal | EJ/yr | Secondary Energy¦Electricity¦Coal | elec_co2 |  | 2050 | 0 | Secondary Energy¦Electricity¦Coal | 94
Downscaling[REMIND-MAgPIE 3.2-4.6 IntegratedPhysicalDamages (median)] | Low demand | DEU | Secondary Energy¦Electricity¦Coal | EJ/yr | Secondary Energy¦Electricity¦Coal | elec_co2 |  | 2055 | 0 | Secondary Energy¦Electricity¦Coal | 94
Downscaling[REMIND-MAgPIE 3.2-4.6 IntegratedPhysicalDamages (median)] | Low demand | DEU | Secondary Energy¦Electricity¦Coal | EJ/yr | Secondary Energy¦Electricity¦Coal | elec_co2 |  | 2060 | 0 | Secondary Energy¦Electricity¦Coal | 94
Downscaling[REMIND-MAgPIE 3.2-4.6 IntegratedPhysicalDamages (median)] | Low demand | DEU | Secondary Energy¦Electricity¦Coal | EJ/yr | Secondary Energy¦Electricity¦Coal | elec_co2 |  | 2065 | 0 | Secondary Energy¦Electricity¦Coal | 94
Downscaling[REMIND-MAgPIE 3.2-4.6 IntegratedPhysicalDamages (median)] | Low demand | DEU | Secondary Energy¦Electricity¦Coal | EJ/yr | Secondary Energy¦Electricity¦Coal | elec_co2 |  | 2070 | 0 | Secondary Energy¦Electricity¦Coal | 94
Downscaling[REMIND-MAgPIE 3.2-4.6 IntegratedPhysicalDamages (median)] | Low demand | DEU | Secondary Energy¦Electricity¦Coal | EJ/yr | Secondary Energy¦Electricity¦Coal | elec_co2 |  | 2075 | 0 | Secondary Energy¦Electricity¦Coal | 94
Downscaling[REMIND-MAgPIE 3.2-4.6 IntegratedPhysicalDamages (median)] | Low demand | DEU | Secondary Energy¦Electricity¦Coal | EJ/yr | Secondary Energy¦Electricity¦Coal | elec_co2 |  | 2080 | 0 | Secondary Energy¦Electricity¦Coal | 94
Downscaling[REMIND-MAgPIE 3.2-4.6 IntegratedPhysicalDamages (median)] | Low demand | DEU | Secondary Energy¦Electricity¦Coal | EJ/yr | Secondary Energy¦Electricity¦Coal | elec_co2 |  | 2085 | 0 | Secondary Energy¦Electricity¦Coal | 94
Downscaling[REMIND-MAgPIE 3.2-4.6 IntegratedPhysicalDamages (median)] | Low demand | DEU | Secondary Energy¦Electricity¦Coal | EJ/yr | Secondary Energy¦Electricity¦Coal | elec_co2 |  | 2090 | 0 | Secondary Energy¦Electricity¦Coal | 94
Downscaling[REMIND-MAgPIE 3.2-4.6 IntegratedPhysicalDamages (median)] | Low demand | DEU | Secondary Energy¦Electricity¦Coal | EJ/yr | Secondary Energy¦Electricity¦Coal | elec_co2 |  | 2095 | 0 | Secondary Energy¦Electricity¦Coal | 94
Downscaling[REMIND-MAgPIE 3.2-4.6 IntegratedPhysicalDamages (median)] | Low demand | DEU | Secondary Energy¦Electricity¦Coal | EJ/yr | Secondary Energy¦Electricity¦Coal | elec_co2 |  | 2100 | 0 | Secondary Energy¦Electricity¦Coal | 94
Downscaling[REMIND-MAgPIE 3.2-4.6 IntegratedPhysicalDamages (median)] | Low demand | DEU | Secondary Energy¦Electricity¦Gas | EJ/yr | Secondary Energy¦Electricity¦Gas | elec_co2 |  | 2020 | 0.4526 | Secondary Energy¦Electricity¦Gas | 55
Downscaling[REMIND-MAgPIE 3.2-4.6 IntegratedPhysicalDamages (median)] | Low demand | DEU | Secondary Energy¦Electricity¦Gas | EJ/yr | Secondary Energy¦Electricity¦Gas | elec_co2 |  | 2025 | 0.3928 | Secondary Energy¦Electricity¦Gas | 55
Downscaling[REMIND-MAgPIE 3.2-4.6 IntegratedPhysicalDamages (median)] | Low demand | DEU | Secondary Energy¦Electricity¦Gas | EJ/yr | Secondary Energy¦Electricity¦Gas | elec_co2 |  | 2030 | 0.0611 | Secondary Energy¦Electricity¦Gas | 55
Downscaling[REMIND-MAgPIE 3.2-4.6 IntegratedPhysicalDamages (median)] | Low demand | DEU | Secondary Energy¦Electricity¦Gas | EJ/yr | Secondary Energy¦Electricity¦Gas | elec_co2 |  | 2035 | 0.0021 | Secondary Energy¦Electricity¦Gas | 55
Downscaling[REMIND-MAgPIE 3.2-4.6 IntegratedPhysicalDamages (median)] | Low demand | DEU | Secondary Energy¦Electricity¦Gas | EJ/yr | Secondary Energy¦Electricity¦Gas | elec_co2 |  | 2040 | 0.0007 | Secondary Energy¦Electricity¦Gas | 55
Downscaling[REMIND-MAgPIE 3.2-4.6 IntegratedPhysicalDamages (median)] | Low demand | DEU | Secondary Energy¦Electricity¦Gas | EJ/yr | Secondary Energy¦Electricity¦Gas | elec_co2 |  | 2045 | 0.0005 | Secondary Energy¦Electricity¦Gas | 55
Downscaling[REMIND-MAgPIE 3.2-4.6 IntegratedPhysicalDamages (median)] | Low demand | DEU | Secondary Energy¦Electricity¦Gas | EJ/yr | Secondary Energy¦Electricity¦Gas | elec_co2 |  | 2050 | 0.0003 | Secondary Energy¦Electricity¦Gas | 55
Downscaling[REMIND-MAgPIE 3.2-4.6 IntegratedPhysicalDamages (median)] | Low demand | DEU | Secondary Energy¦Electricity¦Gas | EJ/yr | Secondary Energy¦Electricity¦Gas | elec_co2 |  | 2055 | 0.0002 | Secondary Energy¦Electricity¦Gas | 55
Downscaling[REMIND-MAgPIE 3.2-4.6 IntegratedPhysicalDamages (median)] | Low demand | DEU | Secondary Energy¦Electricity¦Gas | EJ/yr | Secondary Energy¦Electricity¦Gas | elec_co2 |  | 2060 | 0.0001 | Secondary Energy¦Electricity¦Gas | 55
Downscaling[REMIND-MAgPIE 3.2-4.6 IntegratedPhysicalDamages (median)] | Low demand | DEU | Secondary Energy¦Electricity¦Gas | EJ/yr | Secondary Energy¦Electricity¦Gas | elec_co2 |  | 2065 | 0 | Secondary Energy¦Electricity¦Gas | 55
Downscaling[REMIND-MAgPIE 3.2-4.6 IntegratedPhysicalDamages (median)] | Low demand | DEU | Secondary Energy¦Electricity¦Gas | EJ/yr | Secondary Energy¦Electricity¦Gas | elec_co2 |  | 2070 | 0 | Secondary Energy¦Electricity¦Gas | 55
Downscaling[REMIND-MAgPIE 3.2-4.6 IntegratedPhysicalDamages (median)] | Low demand | DEU | Secondary Energy¦Electricity¦Gas | EJ/yr | Secondary Energy¦Electricity¦Gas | elec_co2 |  | 2075 | 0 | Secondary Energy¦Electricity¦Gas | 55
Downscaling[REMIND-MAgPIE 3.2-4.6 IntegratedPhysicalDamages (median)] | Low demand | DEU | Secondary Energy¦Electricity¦Gas | EJ/yr | Secondary Energy¦Electricity¦Gas | elec_co2 |  | 2080 | 0 | Secondary Energy¦Electricity¦Gas | 55
Downscaling[REMIND-MAgPIE 3.2-4.6 IntegratedPhysicalDamages (median)] | Low demand | DEU | Secondary Energy¦Electricity¦Gas | EJ/yr | Secondary Energy¦Electricity¦Gas | elec_co2 |  | 2085 | 0 | Secondary Energy¦Electricity¦Gas | 55
Downscaling[REMIND-MAgPIE 3.2-4.6 IntegratedPhysicalDamages (median)] | Low demand | DEU | Secondary Energy¦Electricity¦Gas | EJ/yr | Secondary Energy¦Electricity¦Gas | elec_co2 |  | 2090 | 0 | Secondary Energy¦Electricity¦Gas | 55
Downscaling[REMIND-MAgPIE 3.2-4.6 IntegratedPhysicalDamages (median)] | Low demand | DEU | Secondary Energy¦Electricity¦Gas | EJ/yr | Secondary Energy¦Electricity¦Gas | elec_co2 |  | 2095 | 0 | Secondary Energy¦Electricity¦Gas | 55
Downscaling[REMIND-MAgPIE 3.2-4.6 IntegratedPhysicalDamages (median)] | Low demand | DEU | Secondary Energy¦Electricity¦Gas | EJ/yr | Secondary Energy¦Electricity¦Gas | elec_co2 |  | 2100 | 0 | Secondary Energy¦Electricity¦Gas | 55
Downscaling[REMIND-MAgPIE 3.2-4.6 IntegratedPhysicalDamages (median)] | Low demand | DEU | Secondary Energy¦Electricity¦Oil | EJ/yr | Secondary Energy¦Electricity¦Oil | elec_co2 |  | 2020 | 0.0163 | Secondary Energy¦Electricity¦Oil | 70
Downscaling[REMIND-MAgPIE 3.2-4.6 IntegratedPhysicalDamages (median)] | Low demand | DEU | Secondary Energy¦Electricity¦Oil | EJ/yr | Secondary Energy¦Electricity¦Oil | elec_co2 |  | 2025 | 0.009 | Secondary Energy¦Electricity¦Oil | 70
Downscaling[REMIND-MAgPIE 3.2-4.6 IntegratedPhysicalDamages (median)] | Low demand | DEU | Secondary Energy¦Electricity¦Oil | EJ/yr | Secondary Energy¦Electricity¦Oil | elec_co2 |  | 2030 | 0.0032 | Secondary Energy¦Electricity¦Oil | 70
Downscaling[REMIND-MAgPIE 3.2-4.6 IntegratedPhysicalDamages (median)] | Low demand | DEU | Secondary Energy¦Electricity¦Oil | EJ/yr | Secondary Energy¦Electricity¦Oil | elec_co2 |  | 2035 | 0 | Secondary Energy¦Electricity¦Oil | 70
Downscaling[REMIND-MAgPIE 3.2-4.6 IntegratedPhysicalDamages (median)] | Low demand | DEU | Secondary Energy¦Electricity¦Oil | EJ/yr | Secondary Energy¦Electricity¦Oil | elec_co2 |  | 2040 | 0 | Secondary Energy¦Electricity¦Oil | 70
Downscaling[REMIND-MAgPIE 3.2-4.6 IntegratedPhysicalDamages (median)] | Low demand | DEU | Secondary Energy¦Electricity¦Oil | EJ/yr | Secondary Energy¦Electricity¦Oil | elec_co2 |  | 2045 | 0 | Secondary Energy¦Electricity¦Oil | 70
Downscaling[REMIND-MAgPIE 3.2-4.6 IntegratedPhysicalDamages (median)] | Low demand | DEU | Secondary Energy¦Electricity¦Oil | EJ/yr | Secondary Energy¦Electricity¦Oil | elec_co2 |  | 2050 | 0 | Secondary Energy¦Electricity¦Oil | 70
Downscaling[REMIND-MAgPIE 3.2-4.6 IntegratedPhysicalDamages (median)] | Low demand | DEU | Secondary Energy¦Electricity¦Oil | EJ/yr | Secondary Energy¦Electricity¦Oil | elec_co2 |  | 2055 | 0 | Secondary Energy¦Electricity¦Oil | 70
Downscaling[REMIND-MAgPIE 3.2-4.6 IntegratedPhysicalDamages (median)] | Low demand | DEU | Secondary Energy¦Electricity¦Oil | EJ/yr | Secondary Energy¦Electricity¦Oil | elec_co2 |  | 2060 | 0 | Secondary Energy¦Electricity¦Oil | 70
Downscaling[REMIND-MAgPIE 3.2-4.6 IntegratedPhysicalDamages (median)] | Low demand | DEU | Secondary Energy¦Electricity¦Oil | EJ/yr | Secondary Energy¦Electricity¦Oil | elec_co2 |  | 2065 | 0 | Secondary Energy¦Electricity¦Oil | 70
Downscaling[REMIND-MAgPIE 3.2-4.6 IntegratedPhysicalDamages (median)] | Low demand | DEU | Secondary Energy¦Electricity¦Oil | EJ/yr | Secondary Energy¦Electricity¦Oil | elec_co2 |  | 2070 | 0 | Secondary Energy¦Electricity¦Oil | 70
Downscaling[REMIND-MAgPIE 3.2-4.6 IntegratedPhysicalDamages (median)] | Low demand | DEU | Secondary Energy¦Electricity¦Oil | EJ/yr | Secondary Energy¦Electricity¦Oil | elec_co2 |  | 2075 | 0 | Secondary Energy¦Electricity¦Oil | 70
Downscaling[REMIND-MAgPIE 3.2-4.6 IntegratedPhysicalDamages (median)] | Low demand | DEU | Secondary Energy¦Electricity¦Oil | EJ/yr | Secondary Energy¦Electricity¦Oil | elec_co2 |  | 2080 | 0 | Secondary Energy¦Electricity¦Oil | 70
Downscaling[REMIND-MAgPIE 3.2-4.6 IntegratedPhysicalDamages (median)] | Low demand | DEU | Secondary Energy¦Electricity¦Oil | EJ/yr | Secondary Energy¦Electricity¦Oil | elec_co2 |  | 2085 | 0 | Secondary Energy¦Electricity¦Oil | 70
Downscaling[REMIND-MAgPIE 3.2-4.6 IntegratedPhysicalDamages (median)] | Low demand | DEU | Secondary Energy¦Electricity¦Oil | EJ/yr | Secondary Energy¦Electricity¦Oil | elec_co2 |  | 2090 | 0 | Secondary Energy¦Electricity¦Oil | 70
Downscaling[REMIND-MAgPIE 3.2-4.6 IntegratedPhysicalDamages (median)] | Low demand | DEU | Secondary Energy¦Electricity¦Oil | EJ/yr | Secondary Energy¦Electricity¦Oil | elec_co2 |  | 2095 | 0 | Secondary Energy¦Electricity¦Oil | 70
Downscaling[REMIND-MAgPIE 3.2-4.6 IntegratedPhysicalDamages (median)] | Low demand | DEU | Secondary Energy¦Electricity¦Oil | EJ/yr | Secondary Energy¦Electricity¦Oil | elec_co2 |  | 2100 | 0 | Secondary Energy¦Electricity¦Oil | 70
Downscaling[REMIND-MAgPIE 3.2-4.6 IntegratedPhysicalDamages (median)] | Low demand | DEU | Price¦Primary Energy¦Biomass | US$2010/GJ | Price¦Primary Energy¦Biomass | fuel_supply | bioenergy | 2020 | 5.3799 | Price¦Primary Energy¦Biomass
Downscaling[REMIND-MAgPIE 3.2-4.6 IntegratedPhysicalDamages (median)] | Low demand | DEU | Price¦Primary Energy¦Biomass | US$2010/GJ | Price¦Primary Energy¦Biomass | fuel_supply | bioenergy | 2025 | 5.3771 | Price¦Primary Energy¦Biomass
Downscaling[REMIND-MAgPIE 3.2-4.6 IntegratedPhysicalDamages (median)] | Low demand | DEU | Price¦Primary Energy¦Biomass | US$2010/GJ | Price¦Primary Energy¦Biomass | fuel_supply | bioenergy | 2030 | 5.1274 | Price¦Primary Energy¦Biomass
Downscaling[REMIND-MAgPIE 3.2-4.6 IntegratedPhysicalDamages (median)] | Low demand | DEU | Price¦Primary Energy¦Biomass | US$2010/GJ | Price¦Primary Energy¦Biomass | fuel_supply | bioenergy | 2035 | 7.6123 | Price¦Primary Energy¦Biomass
Downscaling[REMIND-MAgPIE 3.2-4.6 IntegratedPhysicalDamages (median)] | Low demand | DEU | Price¦Primary Energy¦Biomass | US$2010/GJ | Price¦Primary Energy¦Biomass | fuel_supply | bioenergy | 2040 | 9.0837 | Price¦Primary Energy¦Biomass
Downscaling[REMIND-MAgPIE 3.2-4.6 IntegratedPhysicalDamages (median)] | Low demand | DEU | Price¦Primary Energy¦Biomass | US$2010/GJ | Price¦Primary Energy¦Biomass | fuel_supply | bioenergy | 2045 | 10.5746 | Price¦Primary Energy¦Biomass
Downscaling[REMIND-MAgPIE 3.2-4.6 IntegratedPhysicalDamages (median)] | Low demand | DEU | Price¦Primary Energy¦Biomass | US$2010/GJ | Price¦Primary Energy¦Biomass | fuel_supply | bioenergy | 2050 | 12.7847 | Price¦Primary Energy¦Biomass
Downscaling[REMIND-MAgPIE 3.2-4.6 IntegratedPhysicalDamages (median)] | Low demand | DEU | Price¦Primary Energy¦Biomass | US$2010/GJ | Price¦Primary Energy¦Biomass | fuel_supply | bioenergy | 2055 | 10.7571 | Price¦Primary Energy¦Biomass
Downscaling[REMIND-MAgPIE 3.2-4.6 IntegratedPhysicalDamages (median)] | Low demand | DEU | Price¦Primary Energy¦Biomass | US$2010/GJ | Price¦Primary Energy¦Biomass | fuel_supply | bioenergy | 2060 | 25.0166 | Price¦Primary Energy¦Biomass
Downscaling[REMIND-MAgPIE 3.2-4.6 IntegratedPhysicalDamages (median)] | Low demand | DEU | Price¦Primary Energy¦Biomass | US$2010/GJ | Price¦Primary Energy¦Biomass | fuel_supply | bioenergy | 2065 | 21.6328 | Price¦Primary Energy¦Biomass
Downscaling[REMIND-MAgPIE 3.2-4.6 IntegratedPhysicalDamages (median)] | Low demand | DEU | Price¦Primary Energy¦Biomass | US$2010/GJ | Price¦Primary Energy¦Biomass | fuel_supply | bioenergy | 2070 | 18.2491 | Price¦Primary Energy¦Biomass
Downscaling[REMIND-MAgPIE 3.2-4.6 IntegratedPhysicalDamages (median)] | Low demand | DEU | Price¦Primary Energy¦Biomass | US$2010/GJ | Price¦Primary Energy¦Biomass | fuel_supply | bioenergy | 2075 | 17.2438 | Price¦Primary Energy¦Biomass
Downscaling[REMIND-MAgPIE 3.2-4.6 IntegratedPhysicalDamages (median)] | Low demand | DEU | Price¦Primary Energy¦Biomass | US$2010/GJ | Price¦Primary Energy¦Biomass | fuel_supply | bioenergy | 2080 | 16.2384 | Price¦Primary Energy¦Biomass
Downscaling[REMIND-MAgPIE 3.2-4.6 IntegratedPhysicalDamages (median)] | Low demand | DEU | Price¦Primary Energy¦Biomass | US$2010/GJ | Price¦Primary Energy¦Biomass | fuel_supply | bioenergy | 2085 | 16.2698 | Price¦Primary Energy¦Biomass
Downscaling[REMIND-MAgPIE 3.2-4.6 IntegratedPhysicalDamages (median)] | Low demand | DEU | Price¦Primary Energy¦Biomass | US$2010/GJ | Price¦Primary Energy¦Biomass | fuel_supply | bioenergy | 2090 | 16.3011 | Price¦Primary Energy¦Biomass
Downscaling[REMIND-MAgPIE 3.2-4.6 IntegratedPhysicalDamages (median)] | Low demand | DEU | Price¦Primary Energy¦Biomass | US$2010/GJ | Price¦Primary Energy¦Biomass | fuel_supply | bioenergy | 2095 | 17.0369 | Price¦Primary Energy¦Biomass
Downscaling[REMIND-MAgPIE 3.2-4.6 IntegratedPhysicalDamages (median)] | Low demand | DEU | Price¦Primary Energy¦Biomass | US$2010/GJ | Price¦Primary Energy¦Biomass | fuel_supply | bioenergy | 2100 | 17.7727 | Price¦Primary Energy¦Biomass
Downscaling[REMIND-MAgPIE 3.2-4.6 IntegratedPhysicalDamages (median)] | Low demand | DEU | Price¦Primary Energy¦Coal | US$2010/GJ | Price¦Primary Energy¦Coal | fuel_supply | coal | 2020 | 2.0344 | Price¦Primary Energy¦Coal
Downscaling[REMIND-MAgPIE 3.2-4.6 IntegratedPhysicalDamages (median)] | Low demand | DEU | Price¦Primary Energy¦Coal | US$2010/GJ | Price¦Primary Energy¦Coal | fuel_supply | coal | 2025 | 2.3545 | Price¦Primary Energy¦Coal
Downscaling[REMIND-MAgPIE 3.2-4.6 IntegratedPhysicalDamages (median)] | Low demand | DEU | Price¦Primary Energy¦Coal | US$2010/GJ | Price¦Primary Energy¦Coal | fuel_supply | coal | 2030 | 1.6187 | Price¦Primary Energy¦Coal
Downscaling[REMIND-MAgPIE 3.2-4.6 IntegratedPhysicalDamages (median)] | Low demand | DEU | Price¦Primary Energy¦Coal | US$2010/GJ | Price¦Primary Energy¦Coal | fuel_supply | coal | 2035 | 1.2396 | Price¦Primary Energy¦Coal
Downscaling[REMIND-MAgPIE 3.2-4.6 IntegratedPhysicalDamages (median)] | Low demand | DEU | Price¦Primary Energy¦Coal | US$2010/GJ | Price¦Primary Energy¦Coal | fuel_supply | coal | 2040 | 1.3752 | Price¦Primary Energy¦Coal
Downscaling[REMIND-MAgPIE 3.2-4.6 IntegratedPhysicalDamages (median)] | Low demand | DEU | Price¦Primary Energy¦Coal | US$2010/GJ | Price¦Primary Energy¦Coal | fuel_supply | coal | 2045 | 1.3066 | Price¦Primary Energy¦Coal
Downscaling[REMIND-MAgPIE 3.2-4.6 IntegratedPhysicalDamages (median)] | Low demand | DEU | Price¦Primary Energy¦Coal | US$2010/GJ | Price¦Primary Energy¦Coal | fuel_supply | coal | 2050 | 1.6311 | Price¦Primary Energy¦Coal
Downscaling[REMIND-MAgPIE 3.2-4.6 IntegratedPhysicalDamages (median)] | Low demand | DEU | Price¦Primary Energy¦Coal | US$2010/GJ | Price¦Primary Energy¦Coal | fuel_supply | coal | 2055 | 1.5836 | Price¦Primary Energy¦Coal
Downscaling[REMIND-MAgPIE 3.2-4.6 IntegratedPhysicalDamages (median)] | Low demand | DEU | Price¦Primary Energy¦Coal | US$2010/GJ | Price¦Primary Energy¦Coal | fuel_supply | coal | 2060 | 1.5558 | Price¦Primary Energy¦Coal
Downscaling[REMIND-MAgPIE 3.2-4.6 IntegratedPhysicalDamages (median)] | Low demand | DEU | Price¦Primary Energy¦Coal | US$2010/GJ | Price¦Primary Energy¦Coal | fuel_supply | coal | 2065 | 1.6948 | Price¦Primary Energy¦Coal
Downscaling[REMIND-MAgPIE 3.2-4.6 IntegratedPhysicalDamages (median)] | Low demand | DEU | Price¦Primary Energy¦Coal | US$2010/GJ | Price¦Primary Energy¦Coal | fuel_supply | coal | 2070 | 1.8338 | Price¦Primary Energy¦Coal
Downscaling[REMIND-MAgPIE 3.2-4.6 IntegratedPhysicalDamages (median)] | Low demand | DEU | Price¦Primary Energy¦Coal | US$2010/GJ | Price¦Primary Energy¦Coal | fuel_supply | coal | 2075 | 1.9006 | Price¦Primary Energy¦Coal
Downscaling[REMIND-MAgPIE 3.2-4.6 IntegratedPhysicalDamages (median)] | Low demand | DEU | Price¦Primary Energy¦Coal | US$2010/GJ | Price¦Primary Energy¦Coal | fuel_supply | coal | 2080 | 1.9675 | Price¦Primary Energy¦Coal
Downscaling[REMIND-MAgPIE 3.2-4.6 IntegratedPhysicalDamages (median)] | Low demand | DEU | Price¦Primary Energy¦Coal | US$2010/GJ | Price¦Primary Energy¦Coal | fuel_supply | coal | 2085 | 1.9414 | Price¦Primary Energy¦Coal
Downscaling[REMIND-MAgPIE 3.2-4.6 IntegratedPhysicalDamages (median)] | Low demand | DEU | Price¦Primary Energy¦Coal | US$2010/GJ | Price¦Primary Energy¦Coal | fuel_supply | coal | 2090 | 1.9154 | Price¦Primary Energy¦Coal
Downscaling[REMIND-MAgPIE 3.2-4.6 IntegratedPhysicalDamages (median)] | Low demand | DEU | Price¦Primary Energy¦Coal | US$2010/GJ | Price¦Primary Energy¦Coal | fuel_supply | coal | 2095 | 1.7557 | Price¦Primary Energy¦Coal
Downscaling[REMIND-MAgPIE 3.2-4.6 IntegratedPhysicalDamages (median)] | Low demand | DEU | Price¦Primary Energy¦Coal | US$2010/GJ | Price¦Primary Energy¦Coal | fuel_supply | coal | 2100 | 1.596 | Price¦Primary Energy¦Coal
Downscaling[REMIND-MAgPIE 3.2-4.6 IntegratedPhysicalDamages (median)] | Low demand | DEU | Price¦Primary Energy¦Gas | US$2010/GJ | Price¦Primary Energy¦Gas | fuel_supply | gas | 2020 | 3.9711 | Price¦Primary Energy¦Gas
Downscaling[REMIND-MAgPIE 3.2-4.6 IntegratedPhysicalDamages (median)] | Low demand | DEU | Price¦Primary Energy¦Gas | US$2010/GJ | Price¦Primary Energy¦Gas | fuel_supply | gas | 2025 | 4.7094 | Price¦Primary Energy¦Gas
Downscaling[REMIND-MAgPIE 3.2-4.6 IntegratedPhysicalDamages (median)] | Low demand | DEU | Price¦Primary Energy¦Gas | US$2010/GJ | Price¦Primary Energy¦Gas | fuel_supply | gas | 2030 | 4.3698 | Price¦Primary Energy¦Gas
Downscaling[REMIND-MAgPIE 3.2-4.6 IntegratedPhysicalDamages (median)] | Low demand | DEU | Price¦Primary Energy¦Gas | US$2010/GJ | Price¦Primary Energy¦Gas | fuel_supply | gas | 2035 | 5.2282 | Price¦Primary Energy¦Gas
Downscaling[REMIND-MAgPIE 3.2-4.6 IntegratedPhysicalDamages (median)] | Low demand | DEU | Price¦Primary Energy¦Gas | US$2010/GJ | Price¦Primary Energy¦Gas | fuel_supply | gas | 2040 | 4.6666 | Price¦Primary Energy¦Gas
Downscaling[REMIND-MAgPIE 3.2-4.6 IntegratedPhysicalDamages (median)] | Low demand | DEU | Price¦Primary Energy¦Gas | US$2010/GJ | Price¦Primary Energy¦Gas | fuel_supply | gas | 2045 | 4.0626 | Price¦Primary Energy¦Gas
Downscaling[REMIND-MAgPIE 3.2-4.6 IntegratedPhysicalDamages (median)] | Low demand | DEU | Price¦Primary Energy¦Gas | US$2010/GJ | Price¦Primary Energy¦Gas | fuel_supply | gas | 2050 | 4.1708 | Price¦Primary Energy¦Gas
Downscaling[REMIND-MAgPIE 3.2-4.6 IntegratedPhysicalDamages (median)] | Low demand | DEU | Price¦Primary Energy¦Gas | US$2010/GJ | Price¦Primary Energy¦Gas | fuel_supply | gas | 2055 | 4.0255 | Price¦Primary Energy¦Gas
Downscaling[REMIND-MAgPIE 3.2-4.6 IntegratedPhysicalDamages (median)] | Low demand | DEU | Price¦Primary Energy¦Gas | US$2010/GJ | Price¦Primary Energy¦Gas | fuel_supply | gas | 2060 | 5.084 | Price¦Primary Energy¦Gas
Downscaling[REMIND-MAgPIE 3.2-4.6 IntegratedPhysicalDamages (median)] | Low demand | DEU | Price¦Primary Energy¦Gas | US$2010/GJ | Price¦Primary Energy¦Gas | fuel_supply | gas | 2065 | 5.2117 | Price¦Primary Energy¦Gas
Downscaling[REMIND-MAgPIE 3.2-4.6 IntegratedPhysicalDamages (median)] | Low demand | DEU | Price¦Primary Energy¦Gas | US$2010/GJ | Price¦Primary Energy¦Gas | fuel_supply | gas | 2070 | 5.3394 | Price¦Primary Energy¦Gas
Downscaling[REMIND-MAgPIE 3.2-4.6 IntegratedPhysicalDamages (median)] | Low demand | DEU | Price¦Primary Energy¦Gas | US$2010/GJ | Price¦Primary Energy¦Gas | fuel_supply | gas | 2075 | 5.1995 | Price¦Primary Energy¦Gas
Downscaling[REMIND-MAgPIE 3.2-4.6 IntegratedPhysicalDamages (median)] | Low demand | DEU | Price¦Primary Energy¦Gas | US$2010/GJ | Price¦Primary Energy¦Gas | fuel_supply | gas | 2080 | 5.0597 | Price¦Primary Energy¦Gas
Downscaling[REMIND-MAgPIE 3.2-4.6 IntegratedPhysicalDamages (median)] | Low demand | DEU | Price¦Primary Energy¦Gas | US$2010/GJ | Price¦Primary Energy¦Gas | fuel_supply | gas | 2085 | 4.9988 | Price¦Primary Energy¦Gas
Downscaling[REMIND-MAgPIE 3.2-4.6 IntegratedPhysicalDamages (median)] | Low demand | DEU | Price¦Primary Energy¦Gas | US$2010/GJ | Price¦Primary Energy¦Gas | fuel_supply | gas | 2090 | 4.9379 | Price¦Primary Energy¦Gas
Downscaling[REMIND-MAgPIE 3.2-4.6 IntegratedPhysicalDamages (median)] | Low demand | DEU | Price¦Primary Energy¦Gas | US$2010/GJ | Price¦Primary Energy¦Gas | fuel_supply | gas | 2095 | 4.4491 | Price¦Primary Energy¦Gas
Downscaling[REMIND-MAgPIE 3.2-4.6 IntegratedPhysicalDamages (median)] | Low demand | DEU | Price¦Primary Energy¦Gas | US$2010/GJ | Price¦Primary Energy¦Gas | fuel_supply | gas | 2100 | 3.9603 | Price¦Primary Energy¦Gas
Downscaling[REMIND-MAgPIE 3.2-4.6 IntegratedPhysicalDamages (median)] | Low demand | DEU | Price¦Secondary Energy¦Liquids¦Oil | US$2010/GJ | Price¦Secondary Energy¦Liquids¦Oil | fuel_supply | oil | 2020 | 82.2847 | Price¦Secondary Energy¦Liquids¦Oil
Downscaling[REMIND-MAgPIE 3.2-4.6 IntegratedPhysicalDamages (median)] | Low demand | DEU | Price¦Secondary Energy¦Liquids¦Oil | US$2010/GJ | Price¦Secondary Energy¦Liquids¦Oil | fuel_supply | oil | 2025 | 42.1944 | Price¦Secondary Energy¦Liquids¦Oil
Downscaling[REMIND-MAgPIE 3.2-4.6 IntegratedPhysicalDamages (median)] | Low demand | DEU | Price¦Secondary Energy¦Liquids¦Oil | US$2010/GJ | Price¦Secondary Energy¦Liquids¦Oil | fuel_supply | oil | 2030 | 78.9855 | Price¦Secondary Energy¦Liquids¦Oil
Downscaling[REMIND-MAgPIE 3.2-4.6 IntegratedPhysicalDamages (median)] | Low demand | DEU | Price¦Secondary Energy¦Liquids¦Oil | US$2010/GJ | Price¦Secondary Energy¦Liquids¦Oil | fuel_supply | oil | 2035 | 85.02 | Price¦Secondary Energy¦Liquids¦Oil
Downscaling[REMIND-MAgPIE 3.2-4.6 IntegratedPhysicalDamages (median)] | Low demand | DEU | Price¦Secondary Energy¦Liquids¦Oil | US$2010/GJ | Price¦Secondary Energy¦Liquids¦Oil | fuel_supply | oil | 2040 | 99.0357 | Price¦Secondary Energy¦Liquids¦Oil
Downscaling[REMIND-MAgPIE 3.2-4.6 IntegratedPhysicalDamages (median)] | Low demand | DEU | Price¦Secondary Energy¦Liquids¦Oil | US$2010/GJ | Price¦Secondary Energy¦Liquids¦Oil | fuel_supply | oil | 2045 | 93.7113 | Price¦Secondary Energy¦Liquids¦Oil
Downscaling[REMIND-MAgPIE 3.2-4.6 IntegratedPhysicalDamages (median)] | Low demand | DEU | Price¦Secondary Energy¦Liquids¦Oil | US$2010/GJ | Price¦Secondary Energy¦Liquids¦Oil | fuel_supply | oil | 2050 | 128.7473 | Price¦Secondary Energy¦Liquids¦Oil
Downscaling[REMIND-MAgPIE 3.2-4.6 IntegratedPhysicalDamages (median)] | Low demand | DEU | Price¦Secondary Energy¦Liquids¦Oil | US$2010/GJ | Price¦Secondary Energy¦Liquids¦Oil | fuel_supply | oil | 2055 | 143.8135 | Price¦Secondary Energy¦Liquids¦Oil
Downscaling[REMIND-MAgPIE 3.2-4.6 IntegratedPhysicalDamages (median)] | Low demand | DEU | Price¦Secondary Energy¦Liquids¦Oil | US$2010/GJ | Price¦Secondary Energy¦Liquids¦Oil | fuel_supply | oil | 2060 | 212.2618 | Price¦Secondary Energy¦Liquids¦Oil
Downscaling[REMIND-MAgPIE 3.2-4.6 IntegratedPhysicalDamages (median)] | Low demand | DEU | Price¦Secondary Energy¦Liquids¦Oil | US$2010/GJ | Price¦Secondary Energy¦Liquids¦Oil | fuel_supply | oil | 2065 | 268.0314 | Price¦Secondary Energy¦Liquids¦Oil
Downscaling[REMIND-MAgPIE 3.2-4.6 IntegratedPhysicalDamages (median)] | Low demand | DEU | Price¦Secondary Energy¦Liquids¦Oil | US$2010/GJ | Price¦Secondary Energy¦Liquids¦Oil | fuel_supply | oil | 2070 | 323.8011 | Price¦Secondary Energy¦Liquids¦Oil
Downscaling[REMIND-MAgPIE 3.2-4.6 IntegratedPhysicalDamages (median)] | Low demand | DEU | Price¦Secondary Energy¦Liquids¦Oil | US$2010/GJ | Price¦Secondary Energy¦Liquids¦Oil | fuel_supply | oil | 2075 | 311.118 | Price¦Secondary Energy¦Liquids¦Oil
Downscaling[REMIND-MAgPIE 3.2-4.6 IntegratedPhysicalDamages (median)] | Low demand | DEU | Price¦Secondary Energy¦Liquids¦Oil | US$2010/GJ | Price¦Secondary Energy¦Liquids¦Oil | fuel_supply | oil | 2080 | 298.4349 | Price¦Secondary Energy¦Liquids¦Oil
Downscaling[REMIND-MAgPIE 3.2-4.6 IntegratedPhysicalDamages (median)] | Low demand | DEU | Price¦Secondary Energy¦Liquids¦Oil | US$2010/GJ | Price¦Secondary Energy¦Liquids¦Oil | fuel_supply | oil | 2085 | 288.8432 | Price¦Secondary Energy¦Liquids¦Oil
Downscaling[REMIND-MAgPIE 3.2-4.6 IntegratedPhysicalDamages (median)] | Low demand | DEU | Price¦Secondary Energy¦Liquids¦Oil | US$2010/GJ | Price¦Secondary Energy¦Liquids¦Oil | fuel_supply | oil | 2090 | 279.2514 | Price¦Secondary Energy¦Liquids¦Oil
Downscaling[REMIND-MAgPIE 3.2-4.6 IntegratedPhysicalDamages (median)] | Low demand | DEU | Price¦Secondary Energy¦Liquids¦Oil | US$2010/GJ | Price¦Secondary Energy¦Liquids¦Oil | fuel_supply | oil | 2095 | 314.0304 | Price¦Secondary Energy¦Liquids¦Oil
Downscaling[REMIND-MAgPIE 3.2-4.6 IntegratedPhysicalDamages (median)] | Low demand | DEU | Price¦Secondary Energy¦Liquids¦Oil | US$2010/GJ | Price¦Secondary Energy¦Liquids¦Oil | fuel_supply | oil | 2100 | 348.8093 | Price¦Secondary Energy¦Liquids¦Oil
Downscaling[REMIND-MAgPIE 3.2-4.6 IntegratedPhysicalDamages (median)] | Low demand | DEU | Emissions¦CO2 | Mt CO2/yr | Emissions¦CO2 | scenarios - CO2 abatement | CO2 | 2020 | 564.5578 | Emissions¦CO2
Downscaling[REMIND-MAgPIE 3.2-4.6 IntegratedPhysicalDamages (median)] | Low demand | DEU | Emissions¦CO2 | Mt CO2/yr | Emissions¦CO2 | scenarios - CO2 abatement | CO2 | 2025 | 323.8078 | Emissions¦CO2
Downscaling[REMIND-MAgPIE 3.2-4.6 IntegratedPhysicalDamages (median)] | Low demand | DEU | Emissions¦CO2 | Mt CO2/yr | Emissions¦CO2 | scenarios - CO2 abatement | CO2 | 2030 | 116.2552 | Emissions¦CO2
Downscaling[REMIND-MAgPIE 3.2-4.6 IntegratedPhysicalDamages (median)] | Low demand | DEU | Emissions¦CO2 | Mt CO2/yr | Emissions¦CO2 | scenarios - CO2 abatement | CO2 | 2035 | 31.5872 | Emissions¦CO2
Downscaling[REMIND-MAgPIE 3.2-4.6 IntegratedPhysicalDamages (median)] | Low demand | DEU | Emissions¦CO2 | Mt CO2/yr | Emissions¦CO2 | scenarios - CO2 abatement | CO2 | 2040 | -26.5121 | Emissions¦CO2
Downscaling[REMIND-MAgPIE 3.2-4.6 IntegratedPhysicalDamages (median)] | Low demand | DEU | Emissions¦CO2 | Mt CO2/yr | Emissions¦CO2 | scenarios - CO2 abatement | CO2 | 2045 | -59.9843 | Emissions¦CO2
Downscaling[REMIND-MAgPIE 3.2-4.6 IntegratedPhysicalDamages (median)] | Low demand | DEU | Emissions¦CO2 | Mt CO2/yr | Emissions¦CO2 | scenarios - CO2 abatement | CO2 | 2050 | -70.5317 | Emissions¦CO2
Downscaling[REMIND-MAgPIE 3.2-4.6 IntegratedPhysicalDamages (median)] | Low demand | DEU | Emissions¦CO2 | Mt CO2/yr | Emissions¦CO2 | scenarios - CO2 abatement | CO2 | 2055 | -71.8974 | Emissions¦CO2
Downscaling[REMIND-MAgPIE 3.2-4.6 IntegratedPhysicalDamages (median)] | Low demand | DEU | Emissions¦CO2 | Mt CO2/yr | Emissions¦CO2 | scenarios - CO2 abatement | CO2 | 2060 | -67.2346 | Emissions¦CO2
Downscaling[REMIND-MAgPIE 3.2-4.6 IntegratedPhysicalDamages (median)] | Low demand | DEU | Emissions¦CO2 | Mt CO2/yr | Emissions¦CO2 | scenarios - CO2 abatement | CO2 | 2065 | -60.0451 | Emissions¦CO2
Downscaling[REMIND-MAgPIE 3.2-4.6 IntegratedPhysicalDamages (median)] | Low demand | DEU | Emissions¦CO2 | Mt CO2/yr | Emissions¦CO2 | scenarios - CO2 abatement | CO2 | 2070 | -53.1021 | Emissions¦CO2
Downscaling[REMIND-MAgPIE 3.2-4.6 IntegratedPhysicalDamages (median)] | Low demand | DEU | Emissions¦CO2 | Mt CO2/yr | Emissions¦CO2 | scenarios - CO2 abatement | CO2 | 2075 | -58.1844 | Emissions¦CO2
Downscaling[REMIND-MAgPIE 3.2-4.6 IntegratedPhysicalDamages (median)] | Low demand | DEU | Emissions¦CO2 | Mt CO2/yr | Emissions¦CO2 | scenarios - CO2 abatement | CO2 | 2080 | -63.1986 | Emissions¦CO2
Downscaling[REMIND-MAgPIE 3.2-4.6 IntegratedPhysicalDamages (median)] | Low demand | DEU | Emissions¦CO2 | Mt CO2/yr | Emissions¦CO2 | scenarios - CO2 abatement | CO2 | 2085 | -60.4215 | Emissions¦CO2
Downscaling[REMIND-MAgPIE 3.2-4.6 IntegratedPhysicalDamages (median)] | Low demand | DEU | Emissions¦CO2 | Mt CO2/yr | Emissions¦CO2 | scenarios - CO2 abatement | CO2 | 2090 | -57.66 | Emissions¦CO2
Downscaling[REMIND-MAgPIE 3.2-4.6 IntegratedPhysicalDamages (median)] | Low demand | DEU | Emissions¦CO2 | Mt CO2/yr | Emissions¦CO2 | scenarios - CO2 abatement | CO2 | 2095 | -61.5063 | Emissions¦CO2
Downscaling[REMIND-MAgPIE 3.2-4.6 IntegratedPhysicalDamages (median)] | Low demand | DEU | Emissions¦CO2 | Mt CO2/yr | Emissions¦CO2 | scenarios - CO2 abatement | CO2 | 2100 | -65.1834 | Emissions¦CO2
Downscaling[REMIND-MAgPIE 3.2-4.6 IntegratedPhysicalDamages (median)] | Low demand | DEU | Emissions¦CO2¦Energy | Mt CO2/yr | Emissions¦CO2¦Energy | scenarios - CO2 abatement | CO2 | 2020 | 597.2757 | Emissions¦CO2¦Energy
Downscaling[REMIND-MAgPIE 3.2-4.6 IntegratedPhysicalDamages (median)] | Low demand | DEU | Emissions¦CO2¦Energy | Mt CO2/yr | Emissions¦CO2¦Energy | scenarios - CO2 abatement | CO2 | 2025 | 337.5893 | Emissions¦CO2¦Energy
Downscaling[REMIND-MAgPIE 3.2-4.6 IntegratedPhysicalDamages (median)] | Low demand | DEU | Emissions¦CO2¦Energy | Mt CO2/yr | Emissions¦CO2¦Energy | scenarios - CO2 abatement | CO2 | 2030 | 140.53 | Emissions¦CO2¦Energy
Downscaling[REMIND-MAgPIE 3.2-4.6 IntegratedPhysicalDamages (median)] | Low demand | DEU | Emissions¦CO2¦Energy | Mt CO2/yr | Emissions¦CO2¦Energy | scenarios - CO2 abatement | CO2 | 2035 | 61.4819 | Emissions¦CO2¦Energy
Downscaling[REMIND-MAgPIE 3.2-4.6 IntegratedPhysicalDamages (median)] | Low demand | DEU | Emissions¦CO2¦Energy | Mt CO2/yr | Emissions¦CO2¦Energy | scenarios - CO2 abatement | CO2 | 2040 | 7.2737 | Emissions¦CO2¦Energy
Downscaling[REMIND-MAgPIE 3.2-4.6 IntegratedPhysicalDamages (median)] | Low demand | DEU | Emissions¦CO2¦Energy | Mt CO2/yr | Emissions¦CO2¦Energy | scenarios - CO2 abatement | CO2 | 2045 | -21.9237 | Emissions¦CO2¦Energy
Downscaling[REMIND-MAgPIE 3.2-4.6 IntegratedPhysicalDamages (median)] | Low demand | DEU | Emissions¦CO2¦Energy | Mt CO2/yr | Emissions¦CO2¦Energy | scenarios - CO2 abatement | CO2 | 2050 | -28.6622 | Emissions¦CO2¦Energy
Downscaling[REMIND-MAgPIE 3.2-4.6 IntegratedPhysicalDamages (median)] | Low demand | DEU | Emissions¦CO2¦Energy | Mt CO2/yr | Emissions¦CO2¦Energy | scenarios - CO2 abatement | CO2 | 2055 | -29.2779 | Emissions¦CO2¦Energy
Downscaling[REMIND-MAgPIE 3.2-4.6 IntegratedPhysicalDamages (median)] | Low demand | DEU | Emissions¦CO2¦Energy | Mt CO2/yr | Emissions¦CO2¦Energy | scenarios - CO2 abatement | CO2 | 2060 | -26.6678 | Emissions¦CO2¦Energy
Downscaling[REMIND-MAgPIE 3.2-4.6 IntegratedPhysicalDamages (median)] | Low demand | DEU | Emissions¦CO2¦Energy | Mt CO2/yr | Emissions¦CO2¦Energy | scenarios - CO2 abatement | CO2 | 2065 | -26.0239 | Emissions¦CO2¦Energy
Downscaling[REMIND-MAgPIE 3.2-4.6 IntegratedPhysicalDamages (median)] | Low demand | DEU | Emissions¦CO2¦Energy | Mt CO2/yr | Emissions¦CO2¦Energy | scenarios - CO2 abatement | CO2 | 2070 | -25.5953 | Emissions¦CO2¦Energy
Downscaling[REMIND-MAgPIE 3.2-4.6 IntegratedPhysicalDamages (median)] | Low demand | DEU | Emissions¦CO2¦Energy | Mt CO2/yr | Emissions¦CO2¦Energy | scenarios - CO2 abatement | CO2 | 2075 | -26.0449 | Emissions¦CO2¦Energy
Downscaling[REMIND-MAgPIE 3.2-4.6 IntegratedPhysicalDamages (median)] | Low demand | DEU | Emissions¦CO2¦Energy | Mt CO2/yr | Emissions¦CO2¦Energy | scenarios - CO2 abatement | CO2 | 2080 | -26.434 | Emissions¦CO2¦Energy
Downscaling[REMIND-MAgPIE 3.2-4.6 IntegratedPhysicalDamages (median)] | Low demand | DEU | Emissions¦CO2¦Energy | Mt CO2/yr | Emissions¦CO2¦Energy | scenarios - CO2 abatement | CO2 | 2085 | -27.269 | Emissions¦CO2¦Energy
Downscaling[REMIND-MAgPIE 3.2-4.6 IntegratedPhysicalDamages (median)] | Low demand | DEU | Emissions¦CO2¦Energy | Mt CO2/yr | Emissions¦CO2¦Energy | scenarios - CO2 abatement | CO2 | 2090 | -28.1298 | Emissions¦CO2¦Energy
Downscaling[REMIND-MAgPIE 3.2-4.6 IntegratedPhysicalDamages (median)] | Low demand | DEU | Emissions¦CO2¦Energy | Mt CO2/yr | Emissions¦CO2¦Energy | scenarios - CO2 abatement | CO2 | 2095 | -29.3164 | Emissions¦CO2¦Energy
Downscaling[REMIND-MAgPIE 3.2-4.6 IntegratedPhysicalDamages (median)] | Low demand | DEU | Emissions¦CO2¦Energy | Mt CO2/yr | Emissions¦CO2¦Energy | scenarios - CO2 abatement | CO2 | 2100 | -30.3244 | Emissions¦CO2¦Energy
Downscaling[REMIND-MAgPIE 3.2-4.6 IntegratedPhysicalDamages (median)] | Nationally Determined Contributions (NDCs) | DEU | Carbon Sequestration¦CCS | Mt CO2/yr | Carbon Sequestration¦CCS | CCS potential |  | 2020 | 0 | Carbon Sequestration¦CCS
Downscaling[REMIND-MAgPIE 3.2-4.6 IntegratedPhysicalDamages (median)] | Nationally Determined Contributions (NDCs) | DEU | Carbon Sequestration¦CCS | Mt CO2/yr | Carbon Sequestration¦CCS | CCS potential |  | 2025 | 0.6907 | Carbon Sequestration¦CCS
Downscaling[REMIND-MAgPIE 3.2-4.6 IntegratedPhysicalDamages (median)] | Nationally Determined Contributions (NDCs) | DEU | Carbon Sequestration¦CCS | Mt CO2/yr | Carbon Sequestration¦CCS | CCS potential |  | 2030 | 5.194 | Carbon Sequestration¦CCS
Downscaling[REMIND-MAgPIE 3.2-4.6 IntegratedPhysicalDamages (median)] | Nationally Determined Contributions (NDCs) | DEU | Carbon Sequestration¦CCS | Mt CO2/yr | Carbon Sequestration¦CCS | CCS potential |  | 2035 | 12.2329 | Carbon Sequestration¦CCS
Downscaling[REMIND-MAgPIE 3.2-4.6 IntegratedPhysicalDamages (median)] | Nationally Determined Contributions (NDCs) | DEU | Carbon Sequestration¦CCS | Mt CO2/yr | Carbon Sequestration¦CCS | CCS potential |  | 2040 | 19.9187 | Carbon Sequestration¦CCS
Downscaling[REMIND-MAgPIE 3.2-4.6 IntegratedPhysicalDamages (median)] | Nationally Determined Contributions (NDCs) | DEU | Carbon Sequestration¦CCS | Mt CO2/yr | Carbon Sequestration¦CCS | CCS potential |  | 2045 | 21.9955 | Carbon Sequestration¦CCS
Downscaling[REMIND-MAgPIE 3.2-4.6 IntegratedPhysicalDamages (median)] | Nationally Determined Contributions (NDCs) | DEU | Carbon Sequestration¦CCS | Mt CO2/yr | Carbon Sequestration¦CCS | CCS potential |  | 2050 | 22.8866 | Carbon Sequestration¦CCS
Downscaling[REMIND-MAgPIE 3.2-4.6 IntegratedPhysicalDamages (median)] | Nationally Determined Contributions (NDCs) | DEU | Carbon Sequestration¦CCS | Mt CO2/yr | Carbon Sequestration¦CCS | CCS potential |  | 2055 | 22.6854 | Carbon Sequestration¦CCS
Downscaling[REMIND-MAgPIE 3.2-4.6 IntegratedPhysicalDamages (median)] | Nationally Determined Contributions (NDCs) | DEU | Carbon Sequestration¦CCS | Mt CO2/yr | Carbon Sequestration¦CCS | CCS potential |  | 2060 | 21.1136 | Carbon Sequestration¦CCS
Downscaling[REMIND-MAgPIE 3.2-4.6 IntegratedPhysicalDamages (median)] | Nationally Determined Contributions (NDCs) | DEU | Carbon Sequestration¦CCS | Mt CO2/yr | Carbon Sequestration¦CCS | CCS potential |  | 2065 | 18.4647 | Carbon Sequestration¦CCS
Downscaling[REMIND-MAgPIE 3.2-4.6 IntegratedPhysicalDamages (median)] | Nationally Determined Contributions (NDCs) | DEU | Carbon Sequestration¦CCS | Mt CO2/yr | Carbon Sequestration¦CCS | CCS potential |  | 2070 | 16.0948 | Carbon Sequestration¦CCS
Downscaling[REMIND-MAgPIE 3.2-4.6 IntegratedPhysicalDamages (median)] | Nationally Determined Contributions (NDCs) | DEU | Carbon Sequestration¦CCS | Mt CO2/yr | Carbon Sequestration¦CCS | CCS potential |  | 2075 | 12.2316 | Carbon Sequestration¦CCS
Downscaling[REMIND-MAgPIE 3.2-4.6 IntegratedPhysicalDamages (median)] | Nationally Determined Contributions (NDCs) | DEU | Carbon Sequestration¦CCS | Mt CO2/yr | Carbon Sequestration¦CCS | CCS potential |  | 2080 | 8.1499 | Carbon Sequestration¦CCS
Downscaling[REMIND-MAgPIE 3.2-4.6 IntegratedPhysicalDamages (median)] | Nationally Determined Contributions (NDCs) | DEU | Carbon Sequestration¦CCS | Mt CO2/yr | Carbon Sequestration¦CCS | CCS potential |  | 2085 | 7.7262 | Carbon Sequestration¦CCS
Downscaling[REMIND-MAgPIE 3.2-4.6 IntegratedPhysicalDamages (median)] | Nationally Determined Contributions (NDCs) | DEU | Carbon Sequestration¦CCS | Mt CO2/yr | Carbon Sequestration¦CCS | CCS potential |  | 2090 | 7.3175 | Carbon Sequestration¦CCS
Downscaling[REMIND-MAgPIE 3.2-4.6 IntegratedPhysicalDamages (median)] | Nationally Determined Contributions (NDCs) | DEU | Carbon Sequestration¦CCS | Mt CO2/yr | Carbon Sequestration¦CCS | CCS potential |  | 2095 | 8.5501 | Carbon Sequestration¦CCS
Downscaling[REMIND-MAgPIE 3.2-4.6 IntegratedPhysicalDamages (median)] | Nationally Determined Contributions (NDCs) | DEU | Carbon Sequestration¦CCS | Mt CO2/yr | Carbon Sequestration¦CCS | CCS potential |  | 2100 | 9.7247 | Carbon Sequestration¦CCS
Downscaling[REMIND-MAgPIE 3.2-4.6 IntegratedPhysicalDamages (median)] | Nationally Determined Contributions (NDCs) | DEU | Final Energy¦Industry¦Electricity | EJ/yr | Final Energy¦Industry¦Electricity | demand_projection | elc_industry | 2020 | 0.9443 | Final Energy¦Industry¦Electricity
Downscaling[REMIND-MAgPIE 3.2-4.6 IntegratedPhysicalDamages (median)] | Nationally Determined Contributions (NDCs) | DEU | Final Energy¦Industry¦Electricity | EJ/yr | Final Energy¦Industry¦Electricity | demand_projection | elc_industry | 2025 | 0.883 | Final Energy¦Industry¦Electricity
Downscaling[REMIND-MAgPIE 3.2-4.6 IntegratedPhysicalDamages (median)] | Nationally Determined Contributions (NDCs) | DEU | Final Energy¦Industry¦Electricity | EJ/yr | Final Energy¦Industry¦Electricity | demand_projection | elc_industry | 2030 | 0.8476 | Final Energy¦Industry¦Electricity
Downscaling[REMIND-MAgPIE 3.2-4.6 IntegratedPhysicalDamages (median)] | Nationally Determined Contributions (NDCs) | DEU | Final Energy¦Industry¦Electricity | EJ/yr | Final Energy¦Industry¦Electricity | demand_projection | elc_industry | 2035 | 0.9047 | Final Energy¦Industry¦Electricity
Downscaling[REMIND-MAgPIE 3.2-4.6 IntegratedPhysicalDamages (median)] | Nationally Determined Contributions (NDCs) | DEU | Final Energy¦Industry¦Electricity | EJ/yr | Final Energy¦Industry¦Electricity | demand_projection | elc_industry | 2040 | 0.8824 | Final Energy¦Industry¦Electricity
Downscaling[REMIND-MAgPIE 3.2-4.6 IntegratedPhysicalDamages (median)] | Nationally Determined Contributions (NDCs) | DEU | Final Energy¦Industry¦Electricity | EJ/yr | Final Energy¦Industry¦Electricity | demand_projection | elc_industry | 2045 | 0.8423 | Final Energy¦Industry¦Electricity
Downscaling[REMIND-MAgPIE 3.2-4.6 IntegratedPhysicalDamages (median)] | Nationally Determined Contributions (NDCs) | DEU | Final Energy¦Industry¦Electricity | EJ/yr | Final Energy¦Industry¦Electricity | demand_projection | elc_industry | 2050 | 0.7802 | Final Energy¦Industry¦Electricity
Downscaling[REMIND-MAgPIE 3.2-4.6 IntegratedPhysicalDamages (median)] | Nationally Determined Contributions (NDCs) | DEU | Final Energy¦Industry¦Electricity | EJ/yr | Final Energy¦Industry¦Electricity | demand_projection | elc_industry | 2055 | 0.7196 | Final Energy¦Industry¦Electricity
Downscaling[REMIND-MAgPIE 3.2-4.6 IntegratedPhysicalDamages (median)] | Nationally Determined Contributions (NDCs) | DEU | Final Energy¦Industry¦Electricity | EJ/yr | Final Energy¦Industry¦Electricity | demand_projection | elc_industry | 2060 | 0.6397 | Final Energy¦Industry¦Electricity
Downscaling[REMIND-MAgPIE 3.2-4.6 IntegratedPhysicalDamages (median)] | Nationally Determined Contributions (NDCs) | DEU | Final Energy¦Industry¦Electricity | EJ/yr | Final Energy¦Industry¦Electricity | demand_projection | elc_industry | 2065 | 0.5891 | Final Energy¦Industry¦Electricity
Downscaling[REMIND-MAgPIE 3.2-4.6 IntegratedPhysicalDamages (median)] | Nationally Determined Contributions (NDCs) | DEU | Final Energy¦Industry¦Electricity | EJ/yr | Final Energy¦Industry¦Electricity | demand_projection | elc_industry | 2070 | 0.541 | Final Energy¦Industry¦Electricity
Downscaling[REMIND-MAgPIE 3.2-4.6 IntegratedPhysicalDamages (median)] | Nationally Determined Contributions (NDCs) | DEU | Final Energy¦Industry¦Electricity | EJ/yr | Final Energy¦Industry¦Electricity | demand_projection | elc_industry | 2075 | 0.4824 | Final Energy¦Industry¦Electricity
Downscaling[REMIND-MAgPIE 3.2-4.6 IntegratedPhysicalDamages (median)] | Nationally Determined Contributions (NDCs) | DEU | Final Energy¦Industry¦Electricity | EJ/yr | Final Energy¦Industry¦Electricity | demand_projection | elc_industry | 2080 | 0.431 | Final Energy¦Industry¦Electricity
Downscaling[REMIND-MAgPIE 3.2-4.6 IntegratedPhysicalDamages (median)] | Nationally Determined Contributions (NDCs) | DEU | Final Energy¦Industry¦Electricity | EJ/yr | Final Energy¦Industry¦Electricity | demand_projection | elc_industry | 2085 | 0.3987 | Final Energy¦Industry¦Electricity
Downscaling[REMIND-MAgPIE 3.2-4.6 IntegratedPhysicalDamages (median)] | Nationally Determined Contributions (NDCs) | DEU | Final Energy¦Industry¦Electricity | EJ/yr | Final Energy¦Industry¦Electricity | demand_projection | elc_industry | 2090 | 0.3705 | Final Energy¦Industry¦Electricity
Downscaling[REMIND-MAgPIE 3.2-4.6 IntegratedPhysicalDamages (median)] | Nationally Determined Contributions (NDCs) | DEU | Final Energy¦Industry¦Electricity | EJ/yr | Final Energy¦Industry¦Electricity | demand_projection | elc_industry | 2095 | 0.3419 | Final Energy¦Industry¦Electricity
Downscaling[REMIND-MAgPIE 3.2-4.6 IntegratedPhysicalDamages (median)] | Nationally Determined Contributions (NDCs) | DEU | Final Energy¦Industry¦Electricity | EJ/yr | Final Energy¦Industry¦Electricity | demand_projection | elc_industry | 2100 | 0.3142 | Final Energy¦Industry¦Electricity
Downscaling[REMIND-MAgPIE 3.2-4.6 IntegratedPhysicalDamages (median)] | Nationally Determined Contributions (NDCs) | DEU | Final Energy¦Residential and Commercial¦Electricity | EJ/yr | Final Energy¦Residential and Commercial¦Electricity | demand_projection | elc_buildings | 2020 | 1.0854 | Final Energy¦Residential and Commercial¦Electricity
Downscaling[REMIND-MAgPIE 3.2-4.6 IntegratedPhysicalDamages (median)] | Nationally Determined Contributions (NDCs) | DEU | Final Energy¦Residential and Commercial¦Electricity | EJ/yr | Final Energy¦Residential and Commercial¦Electricity | demand_projection | elc_buildings | 2025 | 1.0175 | Final Energy¦Residential and Commercial¦Electricity
Downscaling[REMIND-MAgPIE 3.2-4.6 IntegratedPhysicalDamages (median)] | Nationally Determined Contributions (NDCs) | DEU | Final Energy¦Residential and Commercial¦Electricity | EJ/yr | Final Energy¦Residential and Commercial¦Electricity | demand_projection | elc_buildings | 2030 | 1.0442 | Final Energy¦Residential and Commercial¦Electricity
Downscaling[REMIND-MAgPIE 3.2-4.6 IntegratedPhysicalDamages (median)] | Nationally Determined Contributions (NDCs) | DEU | Final Energy¦Residential and Commercial¦Electricity | EJ/yr | Final Energy¦Residential and Commercial¦Electricity | demand_projection | elc_buildings | 2035 | 1.0893 | Final Energy¦Residential and Commercial¦Electricity
Downscaling[REMIND-MAgPIE 3.2-4.6 IntegratedPhysicalDamages (median)] | Nationally Determined Contributions (NDCs) | DEU | Final Energy¦Residential and Commercial¦Electricity | EJ/yr | Final Energy¦Residential and Commercial¦Electricity | demand_projection | elc_buildings | 2040 | 1.0937 | Final Energy¦Residential and Commercial¦Electricity
Downscaling[REMIND-MAgPIE 3.2-4.6 IntegratedPhysicalDamages (median)] | Nationally Determined Contributions (NDCs) | DEU | Final Energy¦Residential and Commercial¦Electricity | EJ/yr | Final Energy¦Residential and Commercial¦Electricity | demand_projection | elc_buildings | 2045 | 1.0696 | Final Energy¦Residential and Commercial¦Electricity
Downscaling[REMIND-MAgPIE 3.2-4.6 IntegratedPhysicalDamages (median)] | Nationally Determined Contributions (NDCs) | DEU | Final Energy¦Residential and Commercial¦Electricity | EJ/yr | Final Energy¦Residential and Commercial¦Electricity | demand_projection | elc_buildings | 2050 | 1.034 | Final Energy¦Residential and Commercial¦Electricity
Downscaling[REMIND-MAgPIE 3.2-4.6 IntegratedPhysicalDamages (median)] | Nationally Determined Contributions (NDCs) | DEU | Final Energy¦Residential and Commercial¦Electricity | EJ/yr | Final Energy¦Residential and Commercial¦Electricity | demand_projection | elc_buildings | 2055 | 0.9735 | Final Energy¦Residential and Commercial¦Electricity
Downscaling[REMIND-MAgPIE 3.2-4.6 IntegratedPhysicalDamages (median)] | Nationally Determined Contributions (NDCs) | DEU | Final Energy¦Residential and Commercial¦Electricity | EJ/yr | Final Energy¦Residential and Commercial¦Electricity | demand_projection | elc_buildings | 2060 | 0.9724 | Final Energy¦Residential and Commercial¦Electricity
Downscaling[REMIND-MAgPIE 3.2-4.6 IntegratedPhysicalDamages (median)] | Nationally Determined Contributions (NDCs) | DEU | Final Energy¦Residential and Commercial¦Electricity | EJ/yr | Final Energy¦Residential and Commercial¦Electricity | demand_projection | elc_buildings | 2065 | 0.9649 | Final Energy¦Residential and Commercial¦Electricity
Downscaling[REMIND-MAgPIE 3.2-4.6 IntegratedPhysicalDamages (median)] | Nationally Determined Contributions (NDCs) | DEU | Final Energy¦Residential and Commercial¦Electricity | EJ/yr | Final Energy¦Residential and Commercial¦Electricity | demand_projection | elc_buildings | 2070 | 0.9505 | Final Energy¦Residential and Commercial¦Electricity
Downscaling[REMIND-MAgPIE 3.2-4.6 IntegratedPhysicalDamages (median)] | Nationally Determined Contributions (NDCs) | DEU | Final Energy¦Residential and Commercial¦Electricity | EJ/yr | Final Energy¦Residential and Commercial¦Electricity | demand_projection | elc_buildings | 2075 | 0.9492 | Final Energy¦Residential and Commercial¦Electricity
Downscaling[REMIND-MAgPIE 3.2-4.6 IntegratedPhysicalDamages (median)] | Nationally Determined Contributions (NDCs) | DEU | Final Energy¦Residential and Commercial¦Electricity | EJ/yr | Final Energy¦Residential and Commercial¦Electricity | demand_projection | elc_buildings | 2080 | 0.9587 | Final Energy¦Residential and Commercial¦Electricity
Downscaling[REMIND-MAgPIE 3.2-4.6 IntegratedPhysicalDamages (median)] | Nationally Determined Contributions (NDCs) | DEU | Final Energy¦Residential and Commercial¦Electricity | EJ/yr | Final Energy¦Residential and Commercial¦Electricity | demand_projection | elc_buildings | 2085 | 0.9847 | Final Energy¦Residential and Commercial¦Electricity
Downscaling[REMIND-MAgPIE 3.2-4.6 IntegratedPhysicalDamages (median)] | Nationally Determined Contributions (NDCs) | DEU | Final Energy¦Residential and Commercial¦Electricity | EJ/yr | Final Energy¦Residential and Commercial¦Electricity | demand_projection | elc_buildings | 2090 | 1.0172 | Final Energy¦Residential and Commercial¦Electricity
Downscaling[REMIND-MAgPIE 3.2-4.6 IntegratedPhysicalDamages (median)] | Nationally Determined Contributions (NDCs) | DEU | Final Energy¦Residential and Commercial¦Electricity | EJ/yr | Final Energy¦Residential and Commercial¦Electricity | demand_projection | elc_buildings | 2095 | 1.0567 | Final Energy¦Residential and Commercial¦Electricity
Downscaling[REMIND-MAgPIE 3.2-4.6 IntegratedPhysicalDamages (median)] | Nationally Determined Contributions (NDCs) | DEU | Final Energy¦Residential and Commercial¦Electricity | EJ/yr | Final Energy¦Residential and Commercial¦Electricity | demand_projection | elc_buildings | 2100 | 1.0936 | Final Energy¦Residential and Commercial¦Electricity
Downscaling[REMIND-MAgPIE 3.2-4.6 IntegratedPhysicalDamages (median)] | Nationally Determined Contributions (NDCs) | DEU | Final Energy¦Transportation¦Electricity | EJ/yr | Final Energy¦Transportation¦Electricity | demand_projection | elc_transport | 2020 | 0.0813 | Final Energy¦Transportation¦Electricity
Downscaling[REMIND-MAgPIE 3.2-4.6 IntegratedPhysicalDamages (median)] | Nationally Determined Contributions (NDCs) | DEU | Final Energy¦Transportation¦Electricity | EJ/yr | Final Energy¦Transportation¦Electricity | demand_projection | elc_transport | 2025 | 0.1875 | Final Energy¦Transportation¦Electricity
Downscaling[REMIND-MAgPIE 3.2-4.6 IntegratedPhysicalDamages (median)] | Nationally Determined Contributions (NDCs) | DEU | Final Energy¦Transportation¦Electricity | EJ/yr | Final Energy¦Transportation¦Electricity | demand_projection | elc_transport | 2030 | 0.3302 | Final Energy¦Transportation¦Electricity
Downscaling[REMIND-MAgPIE 3.2-4.6 IntegratedPhysicalDamages (median)] | Nationally Determined Contributions (NDCs) | DEU | Final Energy¦Transportation¦Electricity | EJ/yr | Final Energy¦Transportation¦Electricity | demand_projection | elc_transport | 2035 | 0.4296 | Final Energy¦Transportation¦Electricity
Downscaling[REMIND-MAgPIE 3.2-4.6 IntegratedPhysicalDamages (median)] | Nationally Determined Contributions (NDCs) | DEU | Final Energy¦Transportation¦Electricity | EJ/yr | Final Energy¦Transportation¦Electricity | demand_projection | elc_transport | 2040 | 0.4529 | Final Energy¦Transportation¦Electricity
Downscaling[REMIND-MAgPIE 3.2-4.6 IntegratedPhysicalDamages (median)] | Nationally Determined Contributions (NDCs) | DEU | Final Energy¦Transportation¦Electricity | EJ/yr | Final Energy¦Transportation¦Electricity | demand_projection | elc_transport | 2045 | 0.4564 | Final Energy¦Transportation¦Electricity
Downscaling[REMIND-MAgPIE 3.2-4.6 IntegratedPhysicalDamages (median)] | Nationally Determined Contributions (NDCs) | DEU | Final Energy¦Transportation¦Electricity | EJ/yr | Final Energy¦Transportation¦Electricity | demand_projection | elc_transport | 2050 | 0.4521 | Final Energy¦Transportation¦Electricity
Downscaling[REMIND-MAgPIE 3.2-4.6 IntegratedPhysicalDamages (median)] | Nationally Determined Contributions (NDCs) | DEU | Final Energy¦Transportation¦Electricity | EJ/yr | Final Energy¦Transportation¦Electricity | demand_projection | elc_transport | 2055 | 0.456 | Final Energy¦Transportation¦Electricity
Downscaling[REMIND-MAgPIE 3.2-4.6 IntegratedPhysicalDamages (median)] | Nationally Determined Contributions (NDCs) | DEU | Final Energy¦Transportation¦Electricity | EJ/yr | Final Energy¦Transportation¦Electricity | demand_projection | elc_transport | 2060 | 0.4566 | Final Energy¦Transportation¦Electricity
Downscaling[REMIND-MAgPIE 3.2-4.6 IntegratedPhysicalDamages (median)] | Nationally Determined Contributions (NDCs) | DEU | Final Energy¦Transportation¦Electricity | EJ/yr | Final Energy¦Transportation¦Electricity | demand_projection | elc_transport | 2065 | 0.4398 | Final Energy¦Transportation¦Electricity
Downscaling[REMIND-MAgPIE 3.2-4.6 IntegratedPhysicalDamages (median)] | Nationally Determined Contributions (NDCs) | DEU | Final Energy¦Transportation¦Electricity | EJ/yr | Final Energy¦Transportation¦Electricity | demand_projection | elc_transport | 2070 | 0.4342 | Final Energy¦Transportation¦Electricity
Downscaling[REMIND-MAgPIE 3.2-4.6 IntegratedPhysicalDamages (median)] | Nationally Determined Contributions (NDCs) | DEU | Final Energy¦Transportation¦Electricity | EJ/yr | Final Energy¦Transportation¦Electricity | demand_projection | elc_transport | 2075 | 0.4222 | Final Energy¦Transportation¦Electricity
Downscaling[REMIND-MAgPIE 3.2-4.6 IntegratedPhysicalDamages (median)] | Nationally Determined Contributions (NDCs) | DEU | Final Energy¦Transportation¦Electricity | EJ/yr | Final Energy¦Transportation¦Electricity | demand_projection | elc_transport | 2080 | 0.4059 | Final Energy¦Transportation¦Electricity
Downscaling[REMIND-MAgPIE 3.2-4.6 IntegratedPhysicalDamages (median)] | Nationally Determined Contributions (NDCs) | DEU | Final Energy¦Transportation¦Electricity | EJ/yr | Final Energy¦Transportation¦Electricity | demand_projection | elc_transport | 2085 | 0.3982 | Final Energy¦Transportation¦Electricity
Downscaling[REMIND-MAgPIE 3.2-4.6 IntegratedPhysicalDamages (median)] | Nationally Determined Contributions (NDCs) | DEU | Final Energy¦Transportation¦Electricity | EJ/yr | Final Energy¦Transportation¦Electricity | demand_projection | elc_transport | 2090 | 0.3964 | Final Energy¦Transportation¦Electricity
Downscaling[REMIND-MAgPIE 3.2-4.6 IntegratedPhysicalDamages (median)] | Nationally Determined Contributions (NDCs) | DEU | Final Energy¦Transportation¦Electricity | EJ/yr | Final Energy¦Transportation¦Electricity | demand_projection | elc_transport | 2095 | 0.3961 | Final Energy¦Transportation¦Electricity
Downscaling[REMIND-MAgPIE 3.2-4.6 IntegratedPhysicalDamages (median)] | Nationally Determined Contributions (NDCs) | DEU | Final Energy¦Transportation¦Electricity | EJ/yr | Final Energy¦Transportation¦Electricity | demand_projection | elc_transport | 2100 | 0.3961 | Final Energy¦Transportation¦Electricity
Downscaling[REMIND-MAgPIE 3.2-4.6 IntegratedPhysicalDamages (median)] | Nationally Determined Contributions (NDCs) | DEU | Secondary Energy¦Hydrogen | EJ/yr | Secondary Energy¦Hydrogen | demand_projection | hydrogen_allsect | 2020 | 0.0125 | Secondary Energy¦Hydrogen
Downscaling[REMIND-MAgPIE 3.2-4.6 IntegratedPhysicalDamages (median)] | Nationally Determined Contributions (NDCs) | DEU | Secondary Energy¦Hydrogen | EJ/yr | Secondary Energy¦Hydrogen | demand_projection | hydrogen_allsect | 2025 | 0.0445 | Secondary Energy¦Hydrogen
Downscaling[REMIND-MAgPIE 3.2-4.6 IntegratedPhysicalDamages (median)] | Nationally Determined Contributions (NDCs) | DEU | Secondary Energy¦Hydrogen | EJ/yr | Secondary Energy¦Hydrogen | demand_projection | hydrogen_allsect | 2030 | 0.0669 | Secondary Energy¦Hydrogen
Downscaling[REMIND-MAgPIE 3.2-4.6 IntegratedPhysicalDamages (median)] | Nationally Determined Contributions (NDCs) | DEU | Secondary Energy¦Hydrogen | EJ/yr | Secondary Energy¦Hydrogen | demand_projection | hydrogen_allsect | 2035 | 0.09 | Secondary Energy¦Hydrogen
Downscaling[REMIND-MAgPIE 3.2-4.6 IntegratedPhysicalDamages (median)] | Nationally Determined Contributions (NDCs) | DEU | Secondary Energy¦Hydrogen | EJ/yr | Secondary Energy¦Hydrogen | demand_projection | hydrogen_allsect | 2040 | 0.1289 | Secondary Energy¦Hydrogen
Downscaling[REMIND-MAgPIE 3.2-4.6 IntegratedPhysicalDamages (median)] | Nationally Determined Contributions (NDCs) | DEU | Secondary Energy¦Hydrogen | EJ/yr | Secondary Energy¦Hydrogen | demand_projection | hydrogen_allsect | 2045 | 0.2093 | Secondary Energy¦Hydrogen
Downscaling[REMIND-MAgPIE 3.2-4.6 IntegratedPhysicalDamages (median)] | Nationally Determined Contributions (NDCs) | DEU | Secondary Energy¦Hydrogen | EJ/yr | Secondary Energy¦Hydrogen | demand_projection | hydrogen_allsect | 2050 | 0.287 | Secondary Energy¦Hydrogen
Downscaling[REMIND-MAgPIE 3.2-4.6 IntegratedPhysicalDamages (median)] | Nationally Determined Contributions (NDCs) | DEU | Secondary Energy¦Hydrogen | EJ/yr | Secondary Energy¦Hydrogen | demand_projection | hydrogen_allsect | 2055 | 0.3451 | Secondary Energy¦Hydrogen
Downscaling[REMIND-MAgPIE 3.2-4.6 IntegratedPhysicalDamages (median)] | Nationally Determined Contributions (NDCs) | DEU | Secondary Energy¦Hydrogen | EJ/yr | Secondary Energy¦Hydrogen | demand_projection | hydrogen_allsect | 2060 | 0.408 | Secondary Energy¦Hydrogen
Downscaling[REMIND-MAgPIE 3.2-4.6 IntegratedPhysicalDamages (median)] | Nationally Determined Contributions (NDCs) | DEU | Secondary Energy¦Hydrogen | EJ/yr | Secondary Energy¦Hydrogen | demand_projection | hydrogen_allsect | 2065 | 0.3973 | Secondary Energy¦Hydrogen
Downscaling[REMIND-MAgPIE 3.2-4.6 IntegratedPhysicalDamages (median)] | Nationally Determined Contributions (NDCs) | DEU | Secondary Energy¦Hydrogen | EJ/yr | Secondary Energy¦Hydrogen | demand_projection | hydrogen_allsect | 2070 | 0.3821 | Secondary Energy¦Hydrogen
Downscaling[REMIND-MAgPIE 3.2-4.6 IntegratedPhysicalDamages (median)] | Nationally Determined Contributions (NDCs) | DEU | Secondary Energy¦Hydrogen | EJ/yr | Secondary Energy¦Hydrogen | demand_projection | hydrogen_allsect | 2075 | 0.3803 | Secondary Energy¦Hydrogen
Downscaling[REMIND-MAgPIE 3.2-4.6 IntegratedPhysicalDamages (median)] | Nationally Determined Contributions (NDCs) | DEU | Secondary Energy¦Hydrogen | EJ/yr | Secondary Energy¦Hydrogen | demand_projection | hydrogen_allsect | 2080 | 0.3666 | Secondary Energy¦Hydrogen
Downscaling[REMIND-MAgPIE 3.2-4.6 IntegratedPhysicalDamages (median)] | Nationally Determined Contributions (NDCs) | DEU | Secondary Energy¦Hydrogen | EJ/yr | Secondary Energy¦Hydrogen | demand_projection | hydrogen_allsect | 2085 | 0.3666 | Secondary Energy¦Hydrogen
Downscaling[REMIND-MAgPIE 3.2-4.6 IntegratedPhysicalDamages (median)] | Nationally Determined Contributions (NDCs) | DEU | Secondary Energy¦Hydrogen | EJ/yr | Secondary Energy¦Hydrogen | demand_projection | hydrogen_allsect | 2090 | 0.3663 | Secondary Energy¦Hydrogen
Downscaling[REMIND-MAgPIE 3.2-4.6 IntegratedPhysicalDamages (median)] | Nationally Determined Contributions (NDCs) | DEU | Secondary Energy¦Hydrogen | EJ/yr | Secondary Energy¦Hydrogen | demand_projection | hydrogen_allsect | 2095 | 0.3592 | Secondary Energy¦Hydrogen
Downscaling[REMIND-MAgPIE 3.2-4.6 IntegratedPhysicalDamages (median)] | Nationally Determined Contributions (NDCs) | DEU | Secondary Energy¦Hydrogen | EJ/yr | Secondary Energy¦Hydrogen | demand_projection | hydrogen_allsect | 2100 | 0.3509 | Secondary Energy¦Hydrogen
Downscaling[REMIND-MAgPIE 3.2-4.6 IntegratedPhysicalDamages (median)] | Nationally Determined Contributions (NDCs) | DEU | Secondary Energy¦Electricity¦Coal | EJ/yr | Secondary Energy¦Electricity¦Coal | elec_co2 |  | 2020 | 0.6794 | Secondary Energy¦Electricity¦Coal | 94
Downscaling[REMIND-MAgPIE 3.2-4.6 IntegratedPhysicalDamages (median)] | Nationally Determined Contributions (NDCs) | DEU | Secondary Energy¦Electricity¦Coal | EJ/yr | Secondary Energy¦Electricity¦Coal | elec_co2 |  | 2025 | 0.222 | Secondary Energy¦Electricity¦Coal | 94
Downscaling[REMIND-MAgPIE 3.2-4.6 IntegratedPhysicalDamages (median)] | Nationally Determined Contributions (NDCs) | DEU | Secondary Energy¦Electricity¦Coal | EJ/yr | Secondary Energy¦Electricity¦Coal | elec_co2 |  | 2030 | 0.0007 | Secondary Energy¦Electricity¦Coal | 94
Downscaling[REMIND-MAgPIE 3.2-4.6 IntegratedPhysicalDamages (median)] | Nationally Determined Contributions (NDCs) | DEU | Secondary Energy¦Electricity¦Coal | EJ/yr | Secondary Energy¦Electricity¦Coal | elec_co2 |  | 2035 | 0.0006 | Secondary Energy¦Electricity¦Coal | 94
Downscaling[REMIND-MAgPIE 3.2-4.6 IntegratedPhysicalDamages (median)] | Nationally Determined Contributions (NDCs) | DEU | Secondary Energy¦Electricity¦Coal | EJ/yr | Secondary Energy¦Electricity¦Coal | elec_co2 |  | 2040 | 0.0004 | Secondary Energy¦Electricity¦Coal | 94
Downscaling[REMIND-MAgPIE 3.2-4.6 IntegratedPhysicalDamages (median)] | Nationally Determined Contributions (NDCs) | DEU | Secondary Energy¦Electricity¦Coal | EJ/yr | Secondary Energy¦Electricity¦Coal | elec_co2 |  | 2045 | 0.0003 | Secondary Energy¦Electricity¦Coal | 94
Downscaling[REMIND-MAgPIE 3.2-4.6 IntegratedPhysicalDamages (median)] | Nationally Determined Contributions (NDCs) | DEU | Secondary Energy¦Electricity¦Coal | EJ/yr | Secondary Energy¦Electricity¦Coal | elec_co2 |  | 2050 | 0.0001 | Secondary Energy¦Electricity¦Coal | 94
Downscaling[REMIND-MAgPIE 3.2-4.6 IntegratedPhysicalDamages (median)] | Nationally Determined Contributions (NDCs) | DEU | Secondary Energy¦Electricity¦Coal | EJ/yr | Secondary Energy¦Electricity¦Coal | elec_co2 |  | 2055 | 0 | Secondary Energy¦Electricity¦Coal | 94
Downscaling[REMIND-MAgPIE 3.2-4.6 IntegratedPhysicalDamages (median)] | Nationally Determined Contributions (NDCs) | DEU | Secondary Energy¦Electricity¦Coal | EJ/yr | Secondary Energy¦Electricity¦Coal | elec_co2 |  | 2060 | 0 | Secondary Energy¦Electricity¦Coal | 94
Downscaling[REMIND-MAgPIE 3.2-4.6 IntegratedPhysicalDamages (median)] | Nationally Determined Contributions (NDCs) | DEU | Secondary Energy¦Electricity¦Coal | EJ/yr | Secondary Energy¦Electricity¦Coal | elec_co2 |  | 2065 | 0 | Secondary Energy¦Electricity¦Coal | 94
Downscaling[REMIND-MAgPIE 3.2-4.6 IntegratedPhysicalDamages (median)] | Nationally Determined Contributions (NDCs) | DEU | Secondary Energy¦Electricity¦Coal | EJ/yr | Secondary Energy¦Electricity¦Coal | elec_co2 |  | 2070 | 0 | Secondary Energy¦Electricity¦Coal | 94
Downscaling[REMIND-MAgPIE 3.2-4.6 IntegratedPhysicalDamages (median)] | Nationally Determined Contributions (NDCs) | DEU | Secondary Energy¦Electricity¦Coal | EJ/yr | Secondary Energy¦Electricity¦Coal | elec_co2 |  | 2075 | 0 | Secondary Energy¦Electricity¦Coal | 94
Downscaling[REMIND-MAgPIE 3.2-4.6 IntegratedPhysicalDamages (median)] | Nationally Determined Contributions (NDCs) | DEU | Secondary Energy¦Electricity¦Coal | EJ/yr | Secondary Energy¦Electricity¦Coal | elec_co2 |  | 2080 | 0 | Secondary Energy¦Electricity¦Coal | 94
Downscaling[REMIND-MAgPIE 3.2-4.6 IntegratedPhysicalDamages (median)] | Nationally Determined Contributions (NDCs) | DEU | Secondary Energy¦Electricity¦Coal | EJ/yr | Secondary Energy¦Electricity¦Coal | elec_co2 |  | 2085 | 0 | Secondary Energy¦Electricity¦Coal | 94
Downscaling[REMIND-MAgPIE 3.2-4.6 IntegratedPhysicalDamages (median)] | Nationally Determined Contributions (NDCs) | DEU | Secondary Energy¦Electricity¦Coal | EJ/yr | Secondary Energy¦Electricity¦Coal | elec_co2 |  | 2090 | 0 | Secondary Energy¦Electricity¦Coal | 94
Downscaling[REMIND-MAgPIE 3.2-4.6 IntegratedPhysicalDamages (median)] | Nationally Determined Contributions (NDCs) | DEU | Secondary Energy¦Electricity¦Coal | EJ/yr | Secondary Energy¦Electricity¦Coal | elec_co2 |  | 2095 | 0 | Secondary Energy¦Electricity¦Coal | 94
Downscaling[REMIND-MAgPIE 3.2-4.6 IntegratedPhysicalDamages (median)] | Nationally Determined Contributions (NDCs) | DEU | Secondary Energy¦Electricity¦Coal | EJ/yr | Secondary Energy¦Electricity¦Coal | elec_co2 |  | 2100 | 0 | Secondary Energy¦Electricity¦Coal | 94
Downscaling[REMIND-MAgPIE 3.2-4.6 IntegratedPhysicalDamages (median)] | Nationally Determined Contributions (NDCs) | DEU | Secondary Energy¦Electricity¦Gas | EJ/yr | Secondary Energy¦Electricity¦Gas | elec_co2 |  | 2020 | 0.442 | Secondary Energy¦Electricity¦Gas | 55
Downscaling[REMIND-MAgPIE 3.2-4.6 IntegratedPhysicalDamages (median)] | Nationally Determined Contributions (NDCs) | DEU | Secondary Energy¦Electricity¦Gas | EJ/yr | Secondary Energy¦Electricity¦Gas | elec_co2 |  | 2025 | 0.4391 | Secondary Energy¦Electricity¦Gas | 55
Downscaling[REMIND-MAgPIE 3.2-4.6 IntegratedPhysicalDamages (median)] | Nationally Determined Contributions (NDCs) | DEU | Secondary Energy¦Electricity¦Gas | EJ/yr | Secondary Energy¦Electricity¦Gas | elec_co2 |  | 2030 | 0.1408 | Secondary Energy¦Electricity¦Gas | 55
Downscaling[REMIND-MAgPIE 3.2-4.6 IntegratedPhysicalDamages (median)] | Nationally Determined Contributions (NDCs) | DEU | Secondary Energy¦Electricity¦Gas | EJ/yr | Secondary Energy¦Electricity¦Gas | elec_co2 |  | 2035 | 0.0477 | Secondary Energy¦Electricity¦Gas | 55
Downscaling[REMIND-MAgPIE 3.2-4.6 IntegratedPhysicalDamages (median)] | Nationally Determined Contributions (NDCs) | DEU | Secondary Energy¦Electricity¦Gas | EJ/yr | Secondary Energy¦Electricity¦Gas | elec_co2 |  | 2040 | 0.0054 | Secondary Energy¦Electricity¦Gas | 55
Downscaling[REMIND-MAgPIE 3.2-4.6 IntegratedPhysicalDamages (median)] | Nationally Determined Contributions (NDCs) | DEU | Secondary Energy¦Electricity¦Gas | EJ/yr | Secondary Energy¦Electricity¦Gas | elec_co2 |  | 2045 | 0.0042 | Secondary Energy¦Electricity¦Gas | 55
Downscaling[REMIND-MAgPIE 3.2-4.6 IntegratedPhysicalDamages (median)] | Nationally Determined Contributions (NDCs) | DEU | Secondary Energy¦Electricity¦Gas | EJ/yr | Secondary Energy¦Electricity¦Gas | elec_co2 |  | 2050 | 0.003 | Secondary Energy¦Electricity¦Gas | 55
Downscaling[REMIND-MAgPIE 3.2-4.6 IntegratedPhysicalDamages (median)] | Nationally Determined Contributions (NDCs) | DEU | Secondary Energy¦Electricity¦Gas | EJ/yr | Secondary Energy¦Electricity¦Gas | elec_co2 |  | 2055 | 0.0019 | Secondary Energy¦Electricity¦Gas | 55
Downscaling[REMIND-MAgPIE 3.2-4.6 IntegratedPhysicalDamages (median)] | Nationally Determined Contributions (NDCs) | DEU | Secondary Energy¦Electricity¦Gas | EJ/yr | Secondary Energy¦Electricity¦Gas | elec_co2 |  | 2060 | 0.0015 | Secondary Energy¦Electricity¦Gas | 55
Downscaling[REMIND-MAgPIE 3.2-4.6 IntegratedPhysicalDamages (median)] | Nationally Determined Contributions (NDCs) | DEU | Secondary Energy¦Electricity¦Gas | EJ/yr | Secondary Energy¦Electricity¦Gas | elec_co2 |  | 2065 | 0.0009 | Secondary Energy¦Electricity¦Gas | 55
Downscaling[REMIND-MAgPIE 3.2-4.6 IntegratedPhysicalDamages (median)] | Nationally Determined Contributions (NDCs) | DEU | Secondary Energy¦Electricity¦Gas | EJ/yr | Secondary Energy¦Electricity¦Gas | elec_co2 |  | 2070 | 0.0003 | Secondary Energy¦Electricity¦Gas | 55
Downscaling[REMIND-MAgPIE 3.2-4.6 IntegratedPhysicalDamages (median)] | Nationally Determined Contributions (NDCs) | DEU | Secondary Energy¦Electricity¦Gas | EJ/yr | Secondary Energy¦Electricity¦Gas | elec_co2 |  | 2075 | 0.0001 | Secondary Energy¦Electricity¦Gas | 55
Downscaling[REMIND-MAgPIE 3.2-4.6 IntegratedPhysicalDamages (median)] | Nationally Determined Contributions (NDCs) | DEU | Secondary Energy¦Electricity¦Gas | EJ/yr | Secondary Energy¦Electricity¦Gas | elec_co2 |  | 2080 | 0 | Secondary Energy¦Electricity¦Gas | 55
Downscaling[REMIND-MAgPIE 3.2-4.6 IntegratedPhysicalDamages (median)] | Nationally Determined Contributions (NDCs) | DEU | Secondary Energy¦Electricity¦Gas | EJ/yr | Secondary Energy¦Electricity¦Gas | elec_co2 |  | 2085 | 0 | Secondary Energy¦Electricity¦Gas | 55
Downscaling[REMIND-MAgPIE 3.2-4.6 IntegratedPhysicalDamages (median)] | Nationally Determined Contributions (NDCs) | DEU | Secondary Energy¦Electricity¦Gas | EJ/yr | Secondary Energy¦Electricity¦Gas | elec_co2 |  | 2090 | 0 | Secondary Energy¦Electricity¦Gas | 55
Downscaling[REMIND-MAgPIE 3.2-4.6 IntegratedPhysicalDamages (median)] | Nationally Determined Contributions (NDCs) | DEU | Secondary Energy¦Electricity¦Gas | EJ/yr | Secondary Energy¦Electricity¦Gas | elec_co2 |  | 2095 | 0 | Secondary Energy¦Electricity¦Gas | 55
Downscaling[REMIND-MAgPIE 3.2-4.6 IntegratedPhysicalDamages (median)] | Nationally Determined Contributions (NDCs) | DEU | Secondary Energy¦Electricity¦Gas | EJ/yr | Secondary Energy¦Electricity¦Gas | elec_co2 |  | 2100 | 0 | Secondary Energy¦Electricity¦Gas | 55
Downscaling[REMIND-MAgPIE 3.2-4.6 IntegratedPhysicalDamages (median)] | Nationally Determined Contributions (NDCs) | DEU | Secondary Energy¦Electricity¦Oil | EJ/yr | Secondary Energy¦Electricity¦Oil | elec_co2 |  | 2020 | 0.016 | Secondary Energy¦Electricity¦Oil | 70
Downscaling[REMIND-MAgPIE 3.2-4.6 IntegratedPhysicalDamages (median)] | Nationally Determined Contributions (NDCs) | DEU | Secondary Energy¦Electricity¦Oil | EJ/yr | Secondary Energy¦Electricity¦Oil | elec_co2 |  | 2025 | 0.0096 | Secondary Energy¦Electricity¦Oil | 70
Downscaling[REMIND-MAgPIE 3.2-4.6 IntegratedPhysicalDamages (median)] | Nationally Determined Contributions (NDCs) | DEU | Secondary Energy¦Electricity¦Oil | EJ/yr | Secondary Energy¦Electricity¦Oil | elec_co2 |  | 2030 | 0.0036 | Secondary Energy¦Electricity¦Oil | 70
Downscaling[REMIND-MAgPIE 3.2-4.6 IntegratedPhysicalDamages (median)] | Nationally Determined Contributions (NDCs) | DEU | Secondary Energy¦Electricity¦Oil | EJ/yr | Secondary Energy¦Electricity¦Oil | elec_co2 |  | 2035 | 0 | Secondary Energy¦Electricity¦Oil | 70
Downscaling[REMIND-MAgPIE 3.2-4.6 IntegratedPhysicalDamages (median)] | Nationally Determined Contributions (NDCs) | DEU | Secondary Energy¦Electricity¦Oil | EJ/yr | Secondary Energy¦Electricity¦Oil | elec_co2 |  | 2040 | 0 | Secondary Energy¦Electricity¦Oil | 70
Downscaling[REMIND-MAgPIE 3.2-4.6 IntegratedPhysicalDamages (median)] | Nationally Determined Contributions (NDCs) | DEU | Secondary Energy¦Electricity¦Oil | EJ/yr | Secondary Energy¦Electricity¦Oil | elec_co2 |  | 2045 | 0 | Secondary Energy¦Electricity¦Oil | 70
Downscaling[REMIND-MAgPIE 3.2-4.6 IntegratedPhysicalDamages (median)] | Nationally Determined Contributions (NDCs) | DEU | Secondary Energy¦Electricity¦Oil | EJ/yr | Secondary Energy¦Electricity¦Oil | elec_co2 |  | 2050 | 0 | Secondary Energy¦Electricity¦Oil | 70
Downscaling[REMIND-MAgPIE 3.2-4.6 IntegratedPhysicalDamages (median)] | Nationally Determined Contributions (NDCs) | DEU | Secondary Energy¦Electricity¦Oil | EJ/yr | Secondary Energy¦Electricity¦Oil | elec_co2 |  | 2055 | 0 | Secondary Energy¦Electricity¦Oil | 70
Downscaling[REMIND-MAgPIE 3.2-4.6 IntegratedPhysicalDamages (median)] | Nationally Determined Contributions (NDCs) | DEU | Secondary Energy¦Electricity¦Oil | EJ/yr | Secondary Energy¦Electricity¦Oil | elec_co2 |  | 2060 | 0 | Secondary Energy¦Electricity¦Oil | 70
Downscaling[REMIND-MAgPIE 3.2-4.6 IntegratedPhysicalDamages (median)] | Nationally Determined Contributions (NDCs) | DEU | Secondary Energy¦Electricity¦Oil | EJ/yr | Secondary Energy¦Electricity¦Oil | elec_co2 |  | 2065 | 0 | Secondary Energy¦Electricity¦Oil | 70
Downscaling[REMIND-MAgPIE 3.2-4.6 IntegratedPhysicalDamages (median)] | Nationally Determined Contributions (NDCs) | DEU | Secondary Energy¦Electricity¦Oil | EJ/yr | Secondary Energy¦Electricity¦Oil | elec_co2 |  | 2070 | 0 | Secondary Energy¦Electricity¦Oil | 70
Downscaling[REMIND-MAgPIE 3.2-4.6 IntegratedPhysicalDamages (median)] | Nationally Determined Contributions (NDCs) | DEU | Secondary Energy¦Electricity¦Oil | EJ/yr | Secondary Energy¦Electricity¦Oil | elec_co2 |  | 2075 | 0 | Secondary Energy¦Electricity¦Oil | 70
Downscaling[REMIND-MAgPIE 3.2-4.6 IntegratedPhysicalDamages (median)] | Nationally Determined Contributions (NDCs) | DEU | Secondary Energy¦Electricity¦Oil | EJ/yr | Secondary Energy¦Electricity¦Oil | elec_co2 |  | 2080 | 0 | Secondary Energy¦Electricity¦Oil | 70
Downscaling[REMIND-MAgPIE 3.2-4.6 IntegratedPhysicalDamages (median)] | Nationally Determined Contributions (NDCs) | DEU | Secondary Energy¦Electricity¦Oil | EJ/yr | Secondary Energy¦Electricity¦Oil | elec_co2 |  | 2085 | 0 | Secondary Energy¦Electricity¦Oil | 70
Downscaling[REMIND-MAgPIE 3.2-4.6 IntegratedPhysicalDamages (median)] | Nationally Determined Contributions (NDCs) | DEU | Secondary Energy¦Electricity¦Oil | EJ/yr | Secondary Energy¦Electricity¦Oil | elec_co2 |  | 2090 | 0 | Secondary Energy¦Electricity¦Oil | 70
Downscaling[REMIND-MAgPIE 3.2-4.6 IntegratedPhysicalDamages (median)] | Nationally Determined Contributions (NDCs) | DEU | Secondary Energy¦Electricity¦Oil | EJ/yr | Secondary Energy¦Electricity¦Oil | elec_co2 |  | 2095 | 0 | Secondary Energy¦Electricity¦Oil | 70
Downscaling[REMIND-MAgPIE 3.2-4.6 IntegratedPhysicalDamages (median)] | Nationally Determined Contributions (NDCs) | DEU | Secondary Energy¦Electricity¦Oil | EJ/yr | Secondary Energy¦Electricity¦Oil | elec_co2 |  | 2100 | 0 | Secondary Energy¦Electricity¦Oil | 70
Downscaling[REMIND-MAgPIE 3.2-4.6 IntegratedPhysicalDamages (median)] | Nationally Determined Contributions (NDCs) | DEU | Price¦Primary Energy¦Biomass | US$2010/GJ | Price¦Primary Energy¦Biomass | fuel_supply | bioenergy | 2020 | 5.3799 | Price¦Primary Energy¦Biomass
Downscaling[REMIND-MAgPIE 3.2-4.6 IntegratedPhysicalDamages (median)] | Nationally Determined Contributions (NDCs) | DEU | Price¦Primary Energy¦Biomass | US$2010/GJ | Price¦Primary Energy¦Biomass | fuel_supply | bioenergy | 2025 | 5.8192 | Price¦Primary Energy¦Biomass
Downscaling[REMIND-MAgPIE 3.2-4.6 IntegratedPhysicalDamages (median)] | Nationally Determined Contributions (NDCs) | DEU | Price¦Primary Energy¦Biomass | US$2010/GJ | Price¦Primary Energy¦Biomass | fuel_supply | bioenergy | 2030 | 5.922 | Price¦Primary Energy¦Biomass
Downscaling[REMIND-MAgPIE 3.2-4.6 IntegratedPhysicalDamages (median)] | Nationally Determined Contributions (NDCs) | DEU | Price¦Primary Energy¦Biomass | US$2010/GJ | Price¦Primary Energy¦Biomass | fuel_supply | bioenergy | 2035 | 5.9838 | Price¦Primary Energy¦Biomass
Downscaling[REMIND-MAgPIE 3.2-4.6 IntegratedPhysicalDamages (median)] | Nationally Determined Contributions (NDCs) | DEU | Price¦Primary Energy¦Biomass | US$2010/GJ | Price¦Primary Energy¦Biomass | fuel_supply | bioenergy | 2040 | 5.4903 | Price¦Primary Energy¦Biomass
Downscaling[REMIND-MAgPIE 3.2-4.6 IntegratedPhysicalDamages (median)] | Nationally Determined Contributions (NDCs) | DEU | Price¦Primary Energy¦Biomass | US$2010/GJ | Price¦Primary Energy¦Biomass | fuel_supply | bioenergy | 2045 | 6.4584 | Price¦Primary Energy¦Biomass
Downscaling[REMIND-MAgPIE 3.2-4.6 IntegratedPhysicalDamages (median)] | Nationally Determined Contributions (NDCs) | DEU | Price¦Primary Energy¦Biomass | US$2010/GJ | Price¦Primary Energy¦Biomass | fuel_supply | bioenergy | 2050 | 7.4575 | Price¦Primary Energy¦Biomass
Downscaling[REMIND-MAgPIE 3.2-4.6 IntegratedPhysicalDamages (median)] | Nationally Determined Contributions (NDCs) | DEU | Price¦Primary Energy¦Biomass | US$2010/GJ | Price¦Primary Energy¦Biomass | fuel_supply | bioenergy | 2055 | 6.8936 | Price¦Primary Energy¦Biomass
Downscaling[REMIND-MAgPIE 3.2-4.6 IntegratedPhysicalDamages (median)] | Nationally Determined Contributions (NDCs) | DEU | Price¦Primary Energy¦Biomass | US$2010/GJ | Price¦Primary Energy¦Biomass | fuel_supply | bioenergy | 2060 | 13.0796 | Price¦Primary Energy¦Biomass
Downscaling[REMIND-MAgPIE 3.2-4.6 IntegratedPhysicalDamages (median)] | Nationally Determined Contributions (NDCs) | DEU | Price¦Primary Energy¦Biomass | US$2010/GJ | Price¦Primary Energy¦Biomass | fuel_supply | bioenergy | 2065 | 12.4004 | Price¦Primary Energy¦Biomass
Downscaling[REMIND-MAgPIE 3.2-4.6 IntegratedPhysicalDamages (median)] | Nationally Determined Contributions (NDCs) | DEU | Price¦Primary Energy¦Biomass | US$2010/GJ | Price¦Primary Energy¦Biomass | fuel_supply | bioenergy | 2070 | 11.7212 | Price¦Primary Energy¦Biomass
Downscaling[REMIND-MAgPIE 3.2-4.6 IntegratedPhysicalDamages (median)] | Nationally Determined Contributions (NDCs) | DEU | Price¦Primary Energy¦Biomass | US$2010/GJ | Price¦Primary Energy¦Biomass | fuel_supply | bioenergy | 2075 | 11.3427 | Price¦Primary Energy¦Biomass
Downscaling[REMIND-MAgPIE 3.2-4.6 IntegratedPhysicalDamages (median)] | Nationally Determined Contributions (NDCs) | DEU | Price¦Primary Energy¦Biomass | US$2010/GJ | Price¦Primary Energy¦Biomass | fuel_supply | bioenergy | 2080 | 10.9642 | Price¦Primary Energy¦Biomass
Downscaling[REMIND-MAgPIE 3.2-4.6 IntegratedPhysicalDamages (median)] | Nationally Determined Contributions (NDCs) | DEU | Price¦Primary Energy¦Biomass | US$2010/GJ | Price¦Primary Energy¦Biomass | fuel_supply | bioenergy | 2085 | 10.1534 | Price¦Primary Energy¦Biomass
Downscaling[REMIND-MAgPIE 3.2-4.6 IntegratedPhysicalDamages (median)] | Nationally Determined Contributions (NDCs) | DEU | Price¦Primary Energy¦Biomass | US$2010/GJ | Price¦Primary Energy¦Biomass | fuel_supply | bioenergy | 2090 | 9.3427 | Price¦Primary Energy¦Biomass
Downscaling[REMIND-MAgPIE 3.2-4.6 IntegratedPhysicalDamages (median)] | Nationally Determined Contributions (NDCs) | DEU | Price¦Primary Energy¦Biomass | US$2010/GJ | Price¦Primary Energy¦Biomass | fuel_supply | bioenergy | 2095 | 10.2685 | Price¦Primary Energy¦Biomass
Downscaling[REMIND-MAgPIE 3.2-4.6 IntegratedPhysicalDamages (median)] | Nationally Determined Contributions (NDCs) | DEU | Price¦Primary Energy¦Biomass | US$2010/GJ | Price¦Primary Energy¦Biomass | fuel_supply | bioenergy | 2100 | 11.1944 | Price¦Primary Energy¦Biomass
Downscaling[REMIND-MAgPIE 3.2-4.6 IntegratedPhysicalDamages (median)] | Nationally Determined Contributions (NDCs) | DEU | Price¦Primary Energy¦Coal | US$2010/GJ | Price¦Primary Energy¦Coal | fuel_supply | coal | 2020 | 2.0344 | Price¦Primary Energy¦Coal
Downscaling[REMIND-MAgPIE 3.2-4.6 IntegratedPhysicalDamages (median)] | Nationally Determined Contributions (NDCs) | DEU | Price¦Primary Energy¦Coal | US$2010/GJ | Price¦Primary Energy¦Coal | fuel_supply | coal | 2025 | 2.1189 | Price¦Primary Energy¦Coal
Downscaling[REMIND-MAgPIE 3.2-4.6 IntegratedPhysicalDamages (median)] | Nationally Determined Contributions (NDCs) | DEU | Price¦Primary Energy¦Coal | US$2010/GJ | Price¦Primary Energy¦Coal | fuel_supply | coal | 2030 | 2.0779 | Price¦Primary Energy¦Coal
Downscaling[REMIND-MAgPIE 3.2-4.6 IntegratedPhysicalDamages (median)] | Nationally Determined Contributions (NDCs) | DEU | Price¦Primary Energy¦Coal | US$2010/GJ | Price¦Primary Energy¦Coal | fuel_supply | coal | 2035 | 2.0644 | Price¦Primary Energy¦Coal
Downscaling[REMIND-MAgPIE 3.2-4.6 IntegratedPhysicalDamages (median)] | Nationally Determined Contributions (NDCs) | DEU | Price¦Primary Energy¦Coal | US$2010/GJ | Price¦Primary Energy¦Coal | fuel_supply | coal | 2040 | 1.9296 | Price¦Primary Energy¦Coal
Downscaling[REMIND-MAgPIE 3.2-4.6 IntegratedPhysicalDamages (median)] | Nationally Determined Contributions (NDCs) | DEU | Price¦Primary Energy¦Coal | US$2010/GJ | Price¦Primary Energy¦Coal | fuel_supply | coal | 2045 | 1.818 | Price¦Primary Energy¦Coal
Downscaling[REMIND-MAgPIE 3.2-4.6 IntegratedPhysicalDamages (median)] | Nationally Determined Contributions (NDCs) | DEU | Price¦Primary Energy¦Coal | US$2010/GJ | Price¦Primary Energy¦Coal | fuel_supply | coal | 2050 | 1.9054 | Price¦Primary Energy¦Coal
Downscaling[REMIND-MAgPIE 3.2-4.6 IntegratedPhysicalDamages (median)] | Nationally Determined Contributions (NDCs) | DEU | Price¦Primary Energy¦Coal | US$2010/GJ | Price¦Primary Energy¦Coal | fuel_supply | coal | 2055 | 1.8615 | Price¦Primary Energy¦Coal
Downscaling[REMIND-MAgPIE 3.2-4.6 IntegratedPhysicalDamages (median)] | Nationally Determined Contributions (NDCs) | DEU | Price¦Primary Energy¦Coal | US$2010/GJ | Price¦Primary Energy¦Coal | fuel_supply | coal | 2060 | 2.3619 | Price¦Primary Energy¦Coal
Downscaling[REMIND-MAgPIE 3.2-4.6 IntegratedPhysicalDamages (median)] | Nationally Determined Contributions (NDCs) | DEU | Price¦Primary Energy¦Coal | US$2010/GJ | Price¦Primary Energy¦Coal | fuel_supply | coal | 2065 | 2.2264 | Price¦Primary Energy¦Coal
Downscaling[REMIND-MAgPIE 3.2-4.6 IntegratedPhysicalDamages (median)] | Nationally Determined Contributions (NDCs) | DEU | Price¦Primary Energy¦Coal | US$2010/GJ | Price¦Primary Energy¦Coal | fuel_supply | coal | 2070 | 2.0909 | Price¦Primary Energy¦Coal
Downscaling[REMIND-MAgPIE 3.2-4.6 IntegratedPhysicalDamages (median)] | Nationally Determined Contributions (NDCs) | DEU | Price¦Primary Energy¦Coal | US$2010/GJ | Price¦Primary Energy¦Coal | fuel_supply | coal | 2075 | 2.2001 | Price¦Primary Energy¦Coal
Downscaling[REMIND-MAgPIE 3.2-4.6 IntegratedPhysicalDamages (median)] | Nationally Determined Contributions (NDCs) | DEU | Price¦Primary Energy¦Coal | US$2010/GJ | Price¦Primary Energy¦Coal | fuel_supply | coal | 2080 | 2.3093 | Price¦Primary Energy¦Coal
Downscaling[REMIND-MAgPIE 3.2-4.6 IntegratedPhysicalDamages (median)] | Nationally Determined Contributions (NDCs) | DEU | Price¦Primary Energy¦Coal | US$2010/GJ | Price¦Primary Energy¦Coal | fuel_supply | coal | 2085 | 2.3217 | Price¦Primary Energy¦Coal
Downscaling[REMIND-MAgPIE 3.2-4.6 IntegratedPhysicalDamages (median)] | Nationally Determined Contributions (NDCs) | DEU | Price¦Primary Energy¦Coal | US$2010/GJ | Price¦Primary Energy¦Coal | fuel_supply | coal | 2090 | 2.3342 | Price¦Primary Energy¦Coal
Downscaling[REMIND-MAgPIE 3.2-4.6 IntegratedPhysicalDamages (median)] | Nationally Determined Contributions (NDCs) | DEU | Price¦Primary Energy¦Coal | US$2010/GJ | Price¦Primary Energy¦Coal | fuel_supply | coal | 2095 | 2.3665 | Price¦Primary Energy¦Coal
Downscaling[REMIND-MAgPIE 3.2-4.6 IntegratedPhysicalDamages (median)] | Nationally Determined Contributions (NDCs) | DEU | Price¦Primary Energy¦Coal | US$2010/GJ | Price¦Primary Energy¦Coal | fuel_supply | coal | 2100 | 2.3988 | Price¦Primary Energy¦Coal
Downscaling[REMIND-MAgPIE 3.2-4.6 IntegratedPhysicalDamages (median)] | Nationally Determined Contributions (NDCs) | DEU | Price¦Primary Energy¦Gas | US$2010/GJ | Price¦Primary Energy¦Gas | fuel_supply | gas | 2020 | 3.9711 | Price¦Primary Energy¦Gas
Downscaling[REMIND-MAgPIE 3.2-4.6 IntegratedPhysicalDamages (median)] | Nationally Determined Contributions (NDCs) | DEU | Price¦Primary Energy¦Gas | US$2010/GJ | Price¦Primary Energy¦Gas | fuel_supply | gas | 2025 | 4.5414 | Price¦Primary Energy¦Gas
Downscaling[REMIND-MAgPIE 3.2-4.6 IntegratedPhysicalDamages (median)] | Nationally Determined Contributions (NDCs) | DEU | Price¦Primary Energy¦Gas | US$2010/GJ | Price¦Primary Energy¦Gas | fuel_supply | gas | 2030 | 4.3033 | Price¦Primary Energy¦Gas
Downscaling[REMIND-MAgPIE 3.2-4.6 IntegratedPhysicalDamages (median)] | Nationally Determined Contributions (NDCs) | DEU | Price¦Primary Energy¦Gas | US$2010/GJ | Price¦Primary Energy¦Gas | fuel_supply | gas | 2035 | 4.7504 | Price¦Primary Energy¦Gas
Downscaling[REMIND-MAgPIE 3.2-4.6 IntegratedPhysicalDamages (median)] | Nationally Determined Contributions (NDCs) | DEU | Price¦Primary Energy¦Gas | US$2010/GJ | Price¦Primary Energy¦Gas | fuel_supply | gas | 2040 | 5.0464 | Price¦Primary Energy¦Gas
Downscaling[REMIND-MAgPIE 3.2-4.6 IntegratedPhysicalDamages (median)] | Nationally Determined Contributions (NDCs) | DEU | Price¦Primary Energy¦Gas | US$2010/GJ | Price¦Primary Energy¦Gas | fuel_supply | gas | 2045 | 5.3894 | Price¦Primary Energy¦Gas
Downscaling[REMIND-MAgPIE 3.2-4.6 IntegratedPhysicalDamages (median)] | Nationally Determined Contributions (NDCs) | DEU | Price¦Primary Energy¦Gas | US$2010/GJ | Price¦Primary Energy¦Gas | fuel_supply | gas | 2050 | 5.354 | Price¦Primary Energy¦Gas
Downscaling[REMIND-MAgPIE 3.2-4.6 IntegratedPhysicalDamages (median)] | Nationally Determined Contributions (NDCs) | DEU | Price¦Primary Energy¦Gas | US$2010/GJ | Price¦Primary Energy¦Gas | fuel_supply | gas | 2055 | 5.0789 | Price¦Primary Energy¦Gas
Downscaling[REMIND-MAgPIE 3.2-4.6 IntegratedPhysicalDamages (median)] | Nationally Determined Contributions (NDCs) | DEU | Price¦Primary Energy¦Gas | US$2010/GJ | Price¦Primary Energy¦Gas | fuel_supply | gas | 2060 | 6.187 | Price¦Primary Energy¦Gas
Downscaling[REMIND-MAgPIE 3.2-4.6 IntegratedPhysicalDamages (median)] | Nationally Determined Contributions (NDCs) | DEU | Price¦Primary Energy¦Gas | US$2010/GJ | Price¦Primary Energy¦Gas | fuel_supply | gas | 2065 | 6.0172 | Price¦Primary Energy¦Gas
Downscaling[REMIND-MAgPIE 3.2-4.6 IntegratedPhysicalDamages (median)] | Nationally Determined Contributions (NDCs) | DEU | Price¦Primary Energy¦Gas | US$2010/GJ | Price¦Primary Energy¦Gas | fuel_supply | gas | 2070 | 5.8475 | Price¦Primary Energy¦Gas
Downscaling[REMIND-MAgPIE 3.2-4.6 IntegratedPhysicalDamages (median)] | Nationally Determined Contributions (NDCs) | DEU | Price¦Primary Energy¦Gas | US$2010/GJ | Price¦Primary Energy¦Gas | fuel_supply | gas | 2075 | 5.8534 | Price¦Primary Energy¦Gas
Downscaling[REMIND-MAgPIE 3.2-4.6 IntegratedPhysicalDamages (median)] | Nationally Determined Contributions (NDCs) | DEU | Price¦Primary Energy¦Gas | US$2010/GJ | Price¦Primary Energy¦Gas | fuel_supply | gas | 2080 | 5.8593 | Price¦Primary Energy¦Gas
Downscaling[REMIND-MAgPIE 3.2-4.6 IntegratedPhysicalDamages (median)] | Nationally Determined Contributions (NDCs) | DEU | Price¦Primary Energy¦Gas | US$2010/GJ | Price¦Primary Energy¦Gas | fuel_supply | gas | 2085 | 5.9374 | Price¦Primary Energy¦Gas
Downscaling[REMIND-MAgPIE 3.2-4.6 IntegratedPhysicalDamages (median)] | Nationally Determined Contributions (NDCs) | DEU | Price¦Primary Energy¦Gas | US$2010/GJ | Price¦Primary Energy¦Gas | fuel_supply | gas | 2090 | 6.0154 | Price¦Primary Energy¦Gas
Downscaling[REMIND-MAgPIE 3.2-4.6 IntegratedPhysicalDamages (median)] | Nationally Determined Contributions (NDCs) | DEU | Price¦Primary Energy¦Gas | US$2010/GJ | Price¦Primary Energy¦Gas | fuel_supply | gas | 2095 | 6.0334 | Price¦Primary Energy¦Gas
Downscaling[REMIND-MAgPIE 3.2-4.6 IntegratedPhysicalDamages (median)] | Nationally Determined Contributions (NDCs) | DEU | Price¦Primary Energy¦Gas | US$2010/GJ | Price¦Primary Energy¦Gas | fuel_supply | gas | 2100 | 6.0514 | Price¦Primary Energy¦Gas
Downscaling[REMIND-MAgPIE 3.2-4.6 IntegratedPhysicalDamages (median)] | Nationally Determined Contributions (NDCs) | DEU | Price¦Secondary Energy¦Liquids¦Oil | US$2010/GJ | Price¦Secondary Energy¦Liquids¦Oil | fuel_supply | oil | 2020 | 82.2847 | Price¦Secondary Energy¦Liquids¦Oil
Downscaling[REMIND-MAgPIE 3.2-4.6 IntegratedPhysicalDamages (median)] | Nationally Determined Contributions (NDCs) | DEU | Price¦Secondary Energy¦Liquids¦Oil | US$2010/GJ | Price¦Secondary Energy¦Liquids¦Oil | fuel_supply | oil | 2025 | 89.7989 | Price¦Secondary Energy¦Liquids¦Oil
Downscaling[REMIND-MAgPIE 3.2-4.6 IntegratedPhysicalDamages (median)] | Nationally Determined Contributions (NDCs) | DEU | Price¦Secondary Energy¦Liquids¦Oil | US$2010/GJ | Price¦Secondary Energy¦Liquids¦Oil | fuel_supply | oil | 2030 | 92.4161 | Price¦Secondary Energy¦Liquids¦Oil
Downscaling[REMIND-MAgPIE 3.2-4.6 IntegratedPhysicalDamages (median)] | Nationally Determined Contributions (NDCs) | DEU | Price¦Secondary Energy¦Liquids¦Oil | US$2010/GJ | Price¦Secondary Energy¦Liquids¦Oil | fuel_supply | oil | 2035 | 85.3092 | Price¦Secondary Energy¦Liquids¦Oil
Downscaling[REMIND-MAgPIE 3.2-4.6 IntegratedPhysicalDamages (median)] | Nationally Determined Contributions (NDCs) | DEU | Price¦Secondary Energy¦Liquids¦Oil | US$2010/GJ | Price¦Secondary Energy¦Liquids¦Oil | fuel_supply | oil | 2040 | 102.8316 | Price¦Secondary Energy¦Liquids¦Oil
Downscaling[REMIND-MAgPIE 3.2-4.6 IntegratedPhysicalDamages (median)] | Nationally Determined Contributions (NDCs) | DEU | Price¦Secondary Energy¦Liquids¦Oil | US$2010/GJ | Price¦Secondary Energy¦Liquids¦Oil | fuel_supply | oil | 2045 | 119.8551 | Price¦Secondary Energy¦Liquids¦Oil
Downscaling[REMIND-MAgPIE 3.2-4.6 IntegratedPhysicalDamages (median)] | Nationally Determined Contributions (NDCs) | DEU | Price¦Secondary Energy¦Liquids¦Oil | US$2010/GJ | Price¦Secondary Energy¦Liquids¦Oil | fuel_supply | oil | 2050 | 135.1989 | Price¦Secondary Energy¦Liquids¦Oil
Downscaling[REMIND-MAgPIE 3.2-4.6 IntegratedPhysicalDamages (median)] | Nationally Determined Contributions (NDCs) | DEU | Price¦Secondary Energy¦Liquids¦Oil | US$2010/GJ | Price¦Secondary Energy¦Liquids¦Oil | fuel_supply | oil | 2055 | 143.6486 | Price¦Secondary Energy¦Liquids¦Oil
Downscaling[REMIND-MAgPIE 3.2-4.6 IntegratedPhysicalDamages (median)] | Nationally Determined Contributions (NDCs) | DEU | Price¦Secondary Energy¦Liquids¦Oil | US$2010/GJ | Price¦Secondary Energy¦Liquids¦Oil | fuel_supply | oil | 2060 | 233.3516 | Price¦Secondary Energy¦Liquids¦Oil
Downscaling[REMIND-MAgPIE 3.2-4.6 IntegratedPhysicalDamages (median)] | Nationally Determined Contributions (NDCs) | DEU | Price¦Secondary Energy¦Liquids¦Oil | US$2010/GJ | Price¦Secondary Energy¦Liquids¦Oil | fuel_supply | oil | 2065 | 277.0253 | Price¦Secondary Energy¦Liquids¦Oil
Downscaling[REMIND-MAgPIE 3.2-4.6 IntegratedPhysicalDamages (median)] | Nationally Determined Contributions (NDCs) | DEU | Price¦Secondary Energy¦Liquids¦Oil | US$2010/GJ | Price¦Secondary Energy¦Liquids¦Oil | fuel_supply | oil | 2070 | 320.6989 | Price¦Secondary Energy¦Liquids¦Oil
Downscaling[REMIND-MAgPIE 3.2-4.6 IntegratedPhysicalDamages (median)] | Nationally Determined Contributions (NDCs) | DEU | Price¦Secondary Energy¦Liquids¦Oil | US$2010/GJ | Price¦Secondary Energy¦Liquids¦Oil | fuel_supply | oil | 2075 | 306.4302 | Price¦Secondary Energy¦Liquids¦Oil
Downscaling[REMIND-MAgPIE 3.2-4.6 IntegratedPhysicalDamages (median)] | Nationally Determined Contributions (NDCs) | DEU | Price¦Secondary Energy¦Liquids¦Oil | US$2010/GJ | Price¦Secondary Energy¦Liquids¦Oil | fuel_supply | oil | 2080 | 292.1614 | Price¦Secondary Energy¦Liquids¦Oil
Downscaling[REMIND-MAgPIE 3.2-4.6 IntegratedPhysicalDamages (median)] | Nationally Determined Contributions (NDCs) | DEU | Price¦Secondary Energy¦Liquids¦Oil | US$2010/GJ | Price¦Secondary Energy¦Liquids¦Oil | fuel_supply | oil | 2085 | 276.9022 | Price¦Secondary Energy¦Liquids¦Oil
Downscaling[REMIND-MAgPIE 3.2-4.6 IntegratedPhysicalDamages (median)] | Nationally Determined Contributions (NDCs) | DEU | Price¦Secondary Energy¦Liquids¦Oil | US$2010/GJ | Price¦Secondary Energy¦Liquids¦Oil | fuel_supply | oil | 2090 | 261.643 | Price¦Secondary Energy¦Liquids¦Oil
Downscaling[REMIND-MAgPIE 3.2-4.6 IntegratedPhysicalDamages (median)] | Nationally Determined Contributions (NDCs) | DEU | Price¦Secondary Energy¦Liquids¦Oil | US$2010/GJ | Price¦Secondary Energy¦Liquids¦Oil | fuel_supply | oil | 2095 | 276.7738 | Price¦Secondary Energy¦Liquids¦Oil
Downscaling[REMIND-MAgPIE 3.2-4.6 IntegratedPhysicalDamages (median)] | Nationally Determined Contributions (NDCs) | DEU | Price¦Secondary Energy¦Liquids¦Oil | US$2010/GJ | Price¦Secondary Energy¦Liquids¦Oil | fuel_supply | oil | 2100 | 291.9046 | Price¦Secondary Energy¦Liquids¦Oil
Downscaling[REMIND-MAgPIE 3.2-4.6 IntegratedPhysicalDamages (median)] | Nationally Determined Contributions (NDCs) | DEU | Emissions¦CO2 | Mt CO2/yr | Emissions¦CO2 | scenarios - CO2 abatement | CO2 | 2020 | 571.631 | Emissions¦CO2
Downscaling[REMIND-MAgPIE 3.2-4.6 IntegratedPhysicalDamages (median)] | Nationally Determined Contributions (NDCs) | DEU | Emissions¦CO2 | Mt CO2/yr | Emissions¦CO2 | scenarios - CO2 abatement | CO2 | 2025 | 390.4351 | Emissions¦CO2
Downscaling[REMIND-MAgPIE 3.2-4.6 IntegratedPhysicalDamages (median)] | Nationally Determined Contributions (NDCs) | DEU | Emissions¦CO2 | Mt CO2/yr | Emissions¦CO2 | scenarios - CO2 abatement | CO2 | 2030 | 199.1394 | Emissions¦CO2
Downscaling[REMIND-MAgPIE 3.2-4.6 IntegratedPhysicalDamages (median)] | Nationally Determined Contributions (NDCs) | DEU | Emissions¦CO2 | Mt CO2/yr | Emissions¦CO2 | scenarios - CO2 abatement | CO2 | 2035 | 109.8593 | Emissions¦CO2
Downscaling[REMIND-MAgPIE 3.2-4.6 IntegratedPhysicalDamages (median)] | Nationally Determined Contributions (NDCs) | DEU | Emissions¦CO2 | Mt CO2/yr | Emissions¦CO2 | scenarios - CO2 abatement | CO2 | 2040 | 42.2803 | Emissions¦CO2
Downscaling[REMIND-MAgPIE 3.2-4.6 IntegratedPhysicalDamages (median)] | Nationally Determined Contributions (NDCs) | DEU | Emissions¦CO2 | Mt CO2/yr | Emissions¦CO2 | scenarios - CO2 abatement | CO2 | 2045 | 6.0421 | Emissions¦CO2
Downscaling[REMIND-MAgPIE 3.2-4.6 IntegratedPhysicalDamages (median)] | Nationally Determined Contributions (NDCs) | DEU | Emissions¦CO2 | Mt CO2/yr | Emissions¦CO2 | scenarios - CO2 abatement | CO2 | 2050 | -18.6281 | Emissions¦CO2
Downscaling[REMIND-MAgPIE 3.2-4.6 IntegratedPhysicalDamages (median)] | Nationally Determined Contributions (NDCs) | DEU | Emissions¦CO2 | Mt CO2/yr | Emissions¦CO2 | scenarios - CO2 abatement | CO2 | 2055 | -24.4584 | Emissions¦CO2
Downscaling[REMIND-MAgPIE 3.2-4.6 IntegratedPhysicalDamages (median)] | Nationally Determined Contributions (NDCs) | DEU | Emissions¦CO2 | Mt CO2/yr | Emissions¦CO2 | scenarios - CO2 abatement | CO2 | 2060 | -30.0867 | Emissions¦CO2
Downscaling[REMIND-MAgPIE 3.2-4.6 IntegratedPhysicalDamages (median)] | Nationally Determined Contributions (NDCs) | DEU | Emissions¦CO2 | Mt CO2/yr | Emissions¦CO2 | scenarios - CO2 abatement | CO2 | 2065 | -30.4315 | Emissions¦CO2
Downscaling[REMIND-MAgPIE 3.2-4.6 IntegratedPhysicalDamages (median)] | Nationally Determined Contributions (NDCs) | DEU | Emissions¦CO2 | Mt CO2/yr | Emissions¦CO2 | scenarios - CO2 abatement | CO2 | 2070 | -31.0386 | Emissions¦CO2
Downscaling[REMIND-MAgPIE 3.2-4.6 IntegratedPhysicalDamages (median)] | Nationally Determined Contributions (NDCs) | DEU | Emissions¦CO2 | Mt CO2/yr | Emissions¦CO2 | scenarios - CO2 abatement | CO2 | 2075 | -30.0988 | Emissions¦CO2
Downscaling[REMIND-MAgPIE 3.2-4.6 IntegratedPhysicalDamages (median)] | Nationally Determined Contributions (NDCs) | DEU | Emissions¦CO2 | Mt CO2/yr | Emissions¦CO2 | scenarios - CO2 abatement | CO2 | 2080 | -29.0512 | Emissions¦CO2
Downscaling[REMIND-MAgPIE 3.2-4.6 IntegratedPhysicalDamages (median)] | Nationally Determined Contributions (NDCs) | DEU | Emissions¦CO2 | Mt CO2/yr | Emissions¦CO2 | scenarios - CO2 abatement | CO2 | 2085 | -28.0589 | Emissions¦CO2
Downscaling[REMIND-MAgPIE 3.2-4.6 IntegratedPhysicalDamages (median)] | Nationally Determined Contributions (NDCs) | DEU | Emissions¦CO2 | Mt CO2/yr | Emissions¦CO2 | scenarios - CO2 abatement | CO2 | 2090 | -27.1623 | Emissions¦CO2
Downscaling[REMIND-MAgPIE 3.2-4.6 IntegratedPhysicalDamages (median)] | Nationally Determined Contributions (NDCs) | DEU | Emissions¦CO2 | Mt CO2/yr | Emissions¦CO2 | scenarios - CO2 abatement | CO2 | 2095 | -22.8578 | Emissions¦CO2
Downscaling[REMIND-MAgPIE 3.2-4.6 IntegratedPhysicalDamages (median)] | Nationally Determined Contributions (NDCs) | DEU | Emissions¦CO2 | Mt CO2/yr | Emissions¦CO2 | scenarios - CO2 abatement | CO2 | 2100 | -18.5494 | Emissions¦CO2
Downscaling[REMIND-MAgPIE 3.2-4.6 IntegratedPhysicalDamages (median)] | Nationally Determined Contributions (NDCs) | DEU | Emissions¦CO2¦Energy | Mt CO2/yr | Emissions¦CO2¦Energy | scenarios - CO2 abatement | CO2 | 2020 | 604.5949 | Emissions¦CO2¦Energy
Downscaling[REMIND-MAgPIE 3.2-4.6 IntegratedPhysicalDamages (median)] | Nationally Determined Contributions (NDCs) | DEU | Emissions¦CO2¦Energy | Mt CO2/yr | Emissions¦CO2¦Energy | scenarios - CO2 abatement | CO2 | 2025 | 399.635 | Emissions¦CO2¦Energy
Downscaling[REMIND-MAgPIE 3.2-4.6 IntegratedPhysicalDamages (median)] | Nationally Determined Contributions (NDCs) | DEU | Emissions¦CO2¦Energy | Mt CO2/yr | Emissions¦CO2¦Energy | scenarios - CO2 abatement | CO2 | 2030 | 216.8899 | Emissions¦CO2¦Energy
Downscaling[REMIND-MAgPIE 3.2-4.6 IntegratedPhysicalDamages (median)] | Nationally Determined Contributions (NDCs) | DEU | Emissions¦CO2¦Energy | Mt CO2/yr | Emissions¦CO2¦Energy | scenarios - CO2 abatement | CO2 | 2035 | 134.4147 | Emissions¦CO2¦Energy
Downscaling[REMIND-MAgPIE 3.2-4.6 IntegratedPhysicalDamages (median)] | Nationally Determined Contributions (NDCs) | DEU | Emissions¦CO2¦Energy | Mt CO2/yr | Emissions¦CO2¦Energy | scenarios - CO2 abatement | CO2 | 2040 | 73.7089 | Emissions¦CO2¦Energy
Downscaling[REMIND-MAgPIE 3.2-4.6 IntegratedPhysicalDamages (median)] | Nationally Determined Contributions (NDCs) | DEU | Emissions¦CO2¦Energy | Mt CO2/yr | Emissions¦CO2¦Energy | scenarios - CO2 abatement | CO2 | 2045 | 42.6613 | Emissions¦CO2¦Energy
Downscaling[REMIND-MAgPIE 3.2-4.6 IntegratedPhysicalDamages (median)] | Nationally Determined Contributions (NDCs) | DEU | Emissions¦CO2¦Energy | Mt CO2/yr | Emissions¦CO2¦Energy | scenarios - CO2 abatement | CO2 | 2050 | 22.7644 | Emissions¦CO2¦Energy
Downscaling[REMIND-MAgPIE 3.2-4.6 IntegratedPhysicalDamages (median)] | Nationally Determined Contributions (NDCs) | DEU | Emissions¦CO2¦Energy | Mt CO2/yr | Emissions¦CO2¦Energy | scenarios - CO2 abatement | CO2 | 2055 | 14.7764 | Emissions¦CO2¦Energy
Downscaling[REMIND-MAgPIE 3.2-4.6 IntegratedPhysicalDamages (median)] | Nationally Determined Contributions (NDCs) | DEU | Emissions¦CO2¦Energy | Mt CO2/yr | Emissions¦CO2¦Energy | scenarios - CO2 abatement | CO2 | 2060 | 5.216 | Emissions¦CO2¦Energy
Downscaling[REMIND-MAgPIE 3.2-4.6 IntegratedPhysicalDamages (median)] | Nationally Determined Contributions (NDCs) | DEU | Emissions¦CO2¦Energy | Mt CO2/yr | Emissions¦CO2¦Energy | scenarios - CO2 abatement | CO2 | 2065 | 2.5123 | Emissions¦CO2¦Energy
Downscaling[REMIND-MAgPIE 3.2-4.6 IntegratedPhysicalDamages (median)] | Nationally Determined Contributions (NDCs) | DEU | Emissions¦CO2¦Energy | Mt CO2/yr | Emissions¦CO2¦Energy | scenarios - CO2 abatement | CO2 | 2070 | -0.4956 | Emissions¦CO2¦Energy
Downscaling[REMIND-MAgPIE 3.2-4.6 IntegratedPhysicalDamages (median)] | Nationally Determined Contributions (NDCs) | DEU | Emissions¦CO2¦Energy | Mt CO2/yr | Emissions¦CO2¦Energy | scenarios - CO2 abatement | CO2 | 2075 | 1.2469 | Emissions¦CO2¦Energy
Downscaling[REMIND-MAgPIE 3.2-4.6 IntegratedPhysicalDamages (median)] | Nationally Determined Contributions (NDCs) | DEU | Emissions¦CO2¦Energy | Mt CO2/yr | Emissions¦CO2¦Energy | scenarios - CO2 abatement | CO2 | 2080 | 3.2126 | Emissions¦CO2¦Energy
Downscaling[REMIND-MAgPIE 3.2-4.6 IntegratedPhysicalDamages (median)] | Nationally Determined Contributions (NDCs) | DEU | Emissions¦CO2¦Energy | Mt CO2/yr | Emissions¦CO2¦Energy | scenarios - CO2 abatement | CO2 | 2085 | 3.2305 | Emissions¦CO2¦Energy
Downscaling[REMIND-MAgPIE 3.2-4.6 IntegratedPhysicalDamages (median)] | Nationally Determined Contributions (NDCs) | DEU | Emissions¦CO2¦Energy | Mt CO2/yr | Emissions¦CO2¦Energy | scenarios - CO2 abatement | CO2 | 2090 | 3.1596 | Emissions¦CO2¦Energy
Downscaling[REMIND-MAgPIE 3.2-4.6 IntegratedPhysicalDamages (median)] | Nationally Determined Contributions (NDCs) | DEU | Emissions¦CO2¦Energy | Mt CO2/yr | Emissions¦CO2¦Energy | scenarios - CO2 abatement | CO2 | 2095 | 1.3062 | Emissions¦CO2¦Energy
Downscaling[REMIND-MAgPIE 3.2-4.6 IntegratedPhysicalDamages (median)] | Nationally Determined Contributions (NDCs) | DEU | Emissions¦CO2¦Energy | Mt CO2/yr | Emissions¦CO2¦Energy | scenarios - CO2 abatement | CO2 | 2100 | -0.5393 | Emissions¦CO2¦Energy
Downscaling[REMIND-MAgPIE 3.2-4.6 IntegratedPhysicalDamages (median)] | Net Zero 2050 | DEU | Carbon Sequestration¦CCS | Mt CO2/yr | Carbon Sequestration¦CCS | CCS potential |  | 2020 | 0 | Carbon Sequestration¦CCS
Downscaling[REMIND-MAgPIE 3.2-4.6 IntegratedPhysicalDamages (median)] | Net Zero 2050 | DEU | Carbon Sequestration¦CCS | Mt CO2/yr | Carbon Sequestration¦CCS | CCS potential |  | 2025 | 0.6658 | Carbon Sequestration¦CCS
Downscaling[REMIND-MAgPIE 3.2-4.6 IntegratedPhysicalDamages (median)] | Net Zero 2050 | DEU | Carbon Sequestration¦CCS | Mt CO2/yr | Carbon Sequestration¦CCS | CCS potential |  | 2030 | 22.8909 | Carbon Sequestration¦CCS
Downscaling[REMIND-MAgPIE 3.2-4.6 IntegratedPhysicalDamages (median)] | Net Zero 2050 | DEU | Carbon Sequestration¦CCS | Mt CO2/yr | Carbon Sequestration¦CCS | CCS potential |  | 2035 | 61.0483 | Carbon Sequestration¦CCS
Downscaling[REMIND-MAgPIE 3.2-4.6 IntegratedPhysicalDamages (median)] | Net Zero 2050 | DEU | Carbon Sequestration¦CCS | Mt CO2/yr | Carbon Sequestration¦CCS | CCS potential |  | 2040 | 93.2942 | Carbon Sequestration¦CCS
Downscaling[REMIND-MAgPIE 3.2-4.6 IntegratedPhysicalDamages (median)] | Net Zero 2050 | DEU | Carbon Sequestration¦CCS | Mt CO2/yr | Carbon Sequestration¦CCS | CCS potential |  | 2045 | 94.2925 | Carbon Sequestration¦CCS
Downscaling[REMIND-MAgPIE 3.2-4.6 IntegratedPhysicalDamages (median)] | Net Zero 2050 | DEU | Carbon Sequestration¦CCS | Mt CO2/yr | Carbon Sequestration¦CCS | CCS potential |  | 2050 | 88.686 | Carbon Sequestration¦CCS
Downscaling[REMIND-MAgPIE 3.2-4.6 IntegratedPhysicalDamages (median)] | Net Zero 2050 | DEU | Carbon Sequestration¦CCS | Mt CO2/yr | Carbon Sequestration¦CCS | CCS potential |  | 2055 | 81.4186 | Carbon Sequestration¦CCS
Downscaling[REMIND-MAgPIE 3.2-4.6 IntegratedPhysicalDamages (median)] | Net Zero 2050 | DEU | Carbon Sequestration¦CCS | Mt CO2/yr | Carbon Sequestration¦CCS | CCS potential |  | 2060 | 70.0639 | Carbon Sequestration¦CCS
Downscaling[REMIND-MAgPIE 3.2-4.6 IntegratedPhysicalDamages (median)] | Net Zero 2050 | DEU | Carbon Sequestration¦CCS | Mt CO2/yr | Carbon Sequestration¦CCS | CCS potential |  | 2065 | 57.5036 | Carbon Sequestration¦CCS
Downscaling[REMIND-MAgPIE 3.2-4.6 IntegratedPhysicalDamages (median)] | Net Zero 2050 | DEU | Carbon Sequestration¦CCS | Mt CO2/yr | Carbon Sequestration¦CCS | CCS potential |  | 2070 | 45.5702 | Carbon Sequestration¦CCS
Downscaling[REMIND-MAgPIE 3.2-4.6 IntegratedPhysicalDamages (median)] | Net Zero 2050 | DEU | Carbon Sequestration¦CCS | Mt CO2/yr | Carbon Sequestration¦CCS | CCS potential |  | 2075 | 37.8868 | Carbon Sequestration¦CCS
Downscaling[REMIND-MAgPIE 3.2-4.6 IntegratedPhysicalDamages (median)] | Net Zero 2050 | DEU | Carbon Sequestration¦CCS | Mt CO2/yr | Carbon Sequestration¦CCS | CCS potential |  | 2080 | 30.7288 | Carbon Sequestration¦CCS
Downscaling[REMIND-MAgPIE 3.2-4.6 IntegratedPhysicalDamages (median)] | Net Zero 2050 | DEU | Carbon Sequestration¦CCS | Mt CO2/yr | Carbon Sequestration¦CCS | CCS potential |  | 2085 | 30.6974 | Carbon Sequestration¦CCS
Downscaling[REMIND-MAgPIE 3.2-4.6 IntegratedPhysicalDamages (median)] | Net Zero 2050 | DEU | Carbon Sequestration¦CCS | Mt CO2/yr | Carbon Sequestration¦CCS | CCS potential |  | 2090 | 31.6115 | Carbon Sequestration¦CCS
Downscaling[REMIND-MAgPIE 3.2-4.6 IntegratedPhysicalDamages (median)] | Net Zero 2050 | DEU | Carbon Sequestration¦CCS | Mt CO2/yr | Carbon Sequestration¦CCS | CCS potential |  | 2095 | 33.0761 | Carbon Sequestration¦CCS
Downscaling[REMIND-MAgPIE 3.2-4.6 IntegratedPhysicalDamages (median)] | Net Zero 2050 | DEU | Carbon Sequestration¦CCS | Mt CO2/yr | Carbon Sequestration¦CCS | CCS potential |  | 2100 | 34.569 | Carbon Sequestration¦CCS
Downscaling[REMIND-MAgPIE 3.2-4.6 IntegratedPhysicalDamages (median)] | Net Zero 2050 | DEU | Final Energy¦Industry¦Electricity | EJ/yr | Final Energy¦Industry¦Electricity | demand_projection | elc_industry | 2020 | 0.9235 | Final Energy¦Industry¦Electricity
Downscaling[REMIND-MAgPIE 3.2-4.6 IntegratedPhysicalDamages (median)] | Net Zero 2050 | DEU | Final Energy¦Industry¦Electricity | EJ/yr | Final Energy¦Industry¦Electricity | demand_projection | elc_industry | 2025 | 0.8623 | Final Energy¦Industry¦Electricity
Downscaling[REMIND-MAgPIE 3.2-4.6 IntegratedPhysicalDamages (median)] | Net Zero 2050 | DEU | Final Energy¦Industry¦Electricity | EJ/yr | Final Energy¦Industry¦Electricity | demand_projection | elc_industry | 2030 | 0.8829 | Final Energy¦Industry¦Electricity
Downscaling[REMIND-MAgPIE 3.2-4.6 IntegratedPhysicalDamages (median)] | Net Zero 2050 | DEU | Final Energy¦Industry¦Electricity | EJ/yr | Final Energy¦Industry¦Electricity | demand_projection | elc_industry | 2035 | 0.8801 | Final Energy¦Industry¦Electricity
Downscaling[REMIND-MAgPIE 3.2-4.6 IntegratedPhysicalDamages (median)] | Net Zero 2050 | DEU | Final Energy¦Industry¦Electricity | EJ/yr | Final Energy¦Industry¦Electricity | demand_projection | elc_industry | 2040 | 0.8685 | Final Energy¦Industry¦Electricity
Downscaling[REMIND-MAgPIE 3.2-4.6 IntegratedPhysicalDamages (median)] | Net Zero 2050 | DEU | Final Energy¦Industry¦Electricity | EJ/yr | Final Energy¦Industry¦Electricity | demand_projection | elc_industry | 2045 | 0.8026 | Final Energy¦Industry¦Electricity
Downscaling[REMIND-MAgPIE 3.2-4.6 IntegratedPhysicalDamages (median)] | Net Zero 2050 | DEU | Final Energy¦Industry¦Electricity | EJ/yr | Final Energy¦Industry¦Electricity | demand_projection | elc_industry | 2050 | 0.7306 | Final Energy¦Industry¦Electricity
Downscaling[REMIND-MAgPIE 3.2-4.6 IntegratedPhysicalDamages (median)] | Net Zero 2050 | DEU | Final Energy¦Industry¦Electricity | EJ/yr | Final Energy¦Industry¦Electricity | demand_projection | elc_industry | 2055 | 0.6759 | Final Energy¦Industry¦Electricity
Downscaling[REMIND-MAgPIE 3.2-4.6 IntegratedPhysicalDamages (median)] | Net Zero 2050 | DEU | Final Energy¦Industry¦Electricity | EJ/yr | Final Energy¦Industry¦Electricity | demand_projection | elc_industry | 2060 | 0.6098 | Final Energy¦Industry¦Electricity
Downscaling[REMIND-MAgPIE 3.2-4.6 IntegratedPhysicalDamages (median)] | Net Zero 2050 | DEU | Final Energy¦Industry¦Electricity | EJ/yr | Final Energy¦Industry¦Electricity | demand_projection | elc_industry | 2065 | 0.5722 | Final Energy¦Industry¦Electricity
Downscaling[REMIND-MAgPIE 3.2-4.6 IntegratedPhysicalDamages (median)] | Net Zero 2050 | DEU | Final Energy¦Industry¦Electricity | EJ/yr | Final Energy¦Industry¦Electricity | demand_projection | elc_industry | 2070 | 0.5373 | Final Energy¦Industry¦Electricity
Downscaling[REMIND-MAgPIE 3.2-4.6 IntegratedPhysicalDamages (median)] | Net Zero 2050 | DEU | Final Energy¦Industry¦Electricity | EJ/yr | Final Energy¦Industry¦Electricity | demand_projection | elc_industry | 2075 | 0.5042 | Final Energy¦Industry¦Electricity
Downscaling[REMIND-MAgPIE 3.2-4.6 IntegratedPhysicalDamages (median)] | Net Zero 2050 | DEU | Final Energy¦Industry¦Electricity | EJ/yr | Final Energy¦Industry¦Electricity | demand_projection | elc_industry | 2080 | 0.4739 | Final Energy¦Industry¦Electricity
Downscaling[REMIND-MAgPIE 3.2-4.6 IntegratedPhysicalDamages (median)] | Net Zero 2050 | DEU | Final Energy¦Industry¦Electricity | EJ/yr | Final Energy¦Industry¦Electricity | demand_projection | elc_industry | 2085 | 0.4458 | Final Energy¦Industry¦Electricity
Downscaling[REMIND-MAgPIE 3.2-4.6 IntegratedPhysicalDamages (median)] | Net Zero 2050 | DEU | Final Energy¦Industry¦Electricity | EJ/yr | Final Energy¦Industry¦Electricity | demand_projection | elc_industry | 2090 | 0.4202 | Final Energy¦Industry¦Electricity
Downscaling[REMIND-MAgPIE 3.2-4.6 IntegratedPhysicalDamages (median)] | Net Zero 2050 | DEU | Final Energy¦Industry¦Electricity | EJ/yr | Final Energy¦Industry¦Electricity | demand_projection | elc_industry | 2095 | 0.3863 | Final Energy¦Industry¦Electricity
Downscaling[REMIND-MAgPIE 3.2-4.6 IntegratedPhysicalDamages (median)] | Net Zero 2050 | DEU | Final Energy¦Industry¦Electricity | EJ/yr | Final Energy¦Industry¦Electricity | demand_projection | elc_industry | 2100 | 0.3535 | Final Energy¦Industry¦Electricity
Downscaling[REMIND-MAgPIE 3.2-4.6 IntegratedPhysicalDamages (median)] | Net Zero 2050 | DEU | Final Energy¦Residential and Commercial¦Electricity | EJ/yr | Final Energy¦Residential and Commercial¦Electricity | demand_projection | elc_buildings | 2020 | 1.1331 | Final Energy¦Residential and Commercial¦Electricity
Downscaling[REMIND-MAgPIE 3.2-4.6 IntegratedPhysicalDamages (median)] | Net Zero 2050 | DEU | Final Energy¦Residential and Commercial¦Electricity | EJ/yr | Final Energy¦Residential and Commercial¦Electricity | demand_projection | elc_buildings | 2025 | 1.0453 | Final Energy¦Residential and Commercial¦Electricity
Downscaling[REMIND-MAgPIE 3.2-4.6 IntegratedPhysicalDamages (median)] | Net Zero 2050 | DEU | Final Energy¦Residential and Commercial¦Electricity | EJ/yr | Final Energy¦Residential and Commercial¦Electricity | demand_projection | elc_buildings | 2030 | 1.0927 | Final Energy¦Residential and Commercial¦Electricity
Downscaling[REMIND-MAgPIE 3.2-4.6 IntegratedPhysicalDamages (median)] | Net Zero 2050 | DEU | Final Energy¦Residential and Commercial¦Electricity | EJ/yr | Final Energy¦Residential and Commercial¦Electricity | demand_projection | elc_buildings | 2035 | 1.1874 | Final Energy¦Residential and Commercial¦Electricity
Downscaling[REMIND-MAgPIE 3.2-4.6 IntegratedPhysicalDamages (median)] | Net Zero 2050 | DEU | Final Energy¦Residential and Commercial¦Electricity | EJ/yr | Final Energy¦Residential and Commercial¦Electricity | demand_projection | elc_buildings | 2040 | 1.1704 | Final Energy¦Residential and Commercial¦Electricity
Downscaling[REMIND-MAgPIE 3.2-4.6 IntegratedPhysicalDamages (median)] | Net Zero 2050 | DEU | Final Energy¦Residential and Commercial¦Electricity | EJ/yr | Final Energy¦Residential and Commercial¦Electricity | demand_projection | elc_buildings | 2045 | 1.1064 | Final Energy¦Residential and Commercial¦Electricity
Downscaling[REMIND-MAgPIE 3.2-4.6 IntegratedPhysicalDamages (median)] | Net Zero 2050 | DEU | Final Energy¦Residential and Commercial¦Electricity | EJ/yr | Final Energy¦Residential and Commercial¦Electricity | demand_projection | elc_buildings | 2050 | 1.0451 | Final Energy¦Residential and Commercial¦Electricity
Downscaling[REMIND-MAgPIE 3.2-4.6 IntegratedPhysicalDamages (median)] | Net Zero 2050 | DEU | Final Energy¦Residential and Commercial¦Electricity | EJ/yr | Final Energy¦Residential and Commercial¦Electricity | demand_projection | elc_buildings | 2055 | 0.9757 | Final Energy¦Residential and Commercial¦Electricity
Downscaling[REMIND-MAgPIE 3.2-4.6 IntegratedPhysicalDamages (median)] | Net Zero 2050 | DEU | Final Energy¦Residential and Commercial¦Electricity | EJ/yr | Final Energy¦Residential and Commercial¦Electricity | demand_projection | elc_buildings | 2060 | 0.9853 | Final Energy¦Residential and Commercial¦Electricity
Downscaling[REMIND-MAgPIE 3.2-4.6 IntegratedPhysicalDamages (median)] | Net Zero 2050 | DEU | Final Energy¦Residential and Commercial¦Electricity | EJ/yr | Final Energy¦Residential and Commercial¦Electricity | demand_projection | elc_buildings | 2065 | 0.979 | Final Energy¦Residential and Commercial¦Electricity
Downscaling[REMIND-MAgPIE 3.2-4.6 IntegratedPhysicalDamages (median)] | Net Zero 2050 | DEU | Final Energy¦Residential and Commercial¦Electricity | EJ/yr | Final Energy¦Residential and Commercial¦Electricity | demand_projection | elc_buildings | 2070 | 0.971 | Final Energy¦Residential and Commercial¦Electricity
Downscaling[REMIND-MAgPIE 3.2-4.6 IntegratedPhysicalDamages (median)] | Net Zero 2050 | DEU | Final Energy¦Residential and Commercial¦Electricity | EJ/yr | Final Energy¦Residential and Commercial¦Electricity | demand_projection | elc_buildings | 2075 | 1.005 | Final Energy¦Residential and Commercial¦Electricity
Downscaling[REMIND-MAgPIE 3.2-4.6 IntegratedPhysicalDamages (median)] | Net Zero 2050 | DEU | Final Energy¦Residential and Commercial¦Electricity | EJ/yr | Final Energy¦Residential and Commercial¦Electricity | demand_projection | elc_buildings | 2080 | 1.042 | Final Energy¦Residential and Commercial¦Electricity
Downscaling[REMIND-MAgPIE 3.2-4.6 IntegratedPhysicalDamages (median)] | Net Zero 2050 | DEU | Final Energy¦Residential and Commercial¦Electricity | EJ/yr | Final Energy¦Residential and Commercial¦Electricity | demand_projection | elc_buildings | 2085 | 1.0833 | Final Energy¦Residential and Commercial¦Electricity
Downscaling[REMIND-MAgPIE 3.2-4.6 IntegratedPhysicalDamages (median)] | Net Zero 2050 | DEU | Final Energy¦Residential and Commercial¦Electricity | EJ/yr | Final Energy¦Residential and Commercial¦Electricity | demand_projection | elc_buildings | 2090 | 1.1257 | Final Energy¦Residential and Commercial¦Electricity
Downscaling[REMIND-MAgPIE 3.2-4.6 IntegratedPhysicalDamages (median)] | Net Zero 2050 | DEU | Final Energy¦Residential and Commercial¦Electricity | EJ/yr | Final Energy¦Residential and Commercial¦Electricity | demand_projection | elc_buildings | 2095 | 1.1685 | Final Energy¦Residential and Commercial¦Electricity
Downscaling[REMIND-MAgPIE 3.2-4.6 IntegratedPhysicalDamages (median)] | Net Zero 2050 | DEU | Final Energy¦Residential and Commercial¦Electricity | EJ/yr | Final Energy¦Residential and Commercial¦Electricity | demand_projection | elc_buildings | 2100 | 1.2077 | Final Energy¦Residential and Commercial¦Electricity
Downscaling[REMIND-MAgPIE 3.2-4.6 IntegratedPhysicalDamages (median)] | Net Zero 2050 | DEU | Final Energy¦Transportation¦Electricity | EJ/yr | Final Energy¦Transportation¦Electricity | demand_projection | elc_transport | 2020 | 0.0812 | Final Energy¦Transportation¦Electricity
Downscaling[REMIND-MAgPIE 3.2-4.6 IntegratedPhysicalDamages (median)] | Net Zero 2050 | DEU | Final Energy¦Transportation¦Electricity | EJ/yr | Final Energy¦Transportation¦Electricity | demand_projection | elc_transport | 2025 | 0.1942 | Final Energy¦Transportation¦Electricity
Downscaling[REMIND-MAgPIE 3.2-4.6 IntegratedPhysicalDamages (median)] | Net Zero 2050 | DEU | Final Energy¦Transportation¦Electricity | EJ/yr | Final Energy¦Transportation¦Electricity | demand_projection | elc_transport | 2030 | 0.363 | Final Energy¦Transportation¦Electricity
Downscaling[REMIND-MAgPIE 3.2-4.6 IntegratedPhysicalDamages (median)] | Net Zero 2050 | DEU | Final Energy¦Transportation¦Electricity | EJ/yr | Final Energy¦Transportation¦Electricity | demand_projection | elc_transport | 2035 | 0.4825 | Final Energy¦Transportation¦Electricity
Downscaling[REMIND-MAgPIE 3.2-4.6 IntegratedPhysicalDamages (median)] | Net Zero 2050 | DEU | Final Energy¦Transportation¦Electricity | EJ/yr | Final Energy¦Transportation¦Electricity | demand_projection | elc_transport | 2040 | 0.5472 | Final Energy¦Transportation¦Electricity
Downscaling[REMIND-MAgPIE 3.2-4.6 IntegratedPhysicalDamages (median)] | Net Zero 2050 | DEU | Final Energy¦Transportation¦Electricity | EJ/yr | Final Energy¦Transportation¦Electricity | demand_projection | elc_transport | 2045 | 0.5613 | Final Energy¦Transportation¦Electricity
Downscaling[REMIND-MAgPIE 3.2-4.6 IntegratedPhysicalDamages (median)] | Net Zero 2050 | DEU | Final Energy¦Transportation¦Electricity | EJ/yr | Final Energy¦Transportation¦Electricity | demand_projection | elc_transport | 2050 | 0.5484 | Final Energy¦Transportation¦Electricity
Downscaling[REMIND-MAgPIE 3.2-4.6 IntegratedPhysicalDamages (median)] | Net Zero 2050 | DEU | Final Energy¦Transportation¦Electricity | EJ/yr | Final Energy¦Transportation¦Electricity | demand_projection | elc_transport | 2055 | 0.5435 | Final Energy¦Transportation¦Electricity
Downscaling[REMIND-MAgPIE 3.2-4.6 IntegratedPhysicalDamages (median)] | Net Zero 2050 | DEU | Final Energy¦Transportation¦Electricity | EJ/yr | Final Energy¦Transportation¦Electricity | demand_projection | elc_transport | 2060 | 0.5392 | Final Energy¦Transportation¦Electricity
Downscaling[REMIND-MAgPIE 3.2-4.6 IntegratedPhysicalDamages (median)] | Net Zero 2050 | DEU | Final Energy¦Transportation¦Electricity | EJ/yr | Final Energy¦Transportation¦Electricity | demand_projection | elc_transport | 2065 | 0.5299 | Final Energy¦Transportation¦Electricity
Downscaling[REMIND-MAgPIE 3.2-4.6 IntegratedPhysicalDamages (median)] | Net Zero 2050 | DEU | Final Energy¦Transportation¦Electricity | EJ/yr | Final Energy¦Transportation¦Electricity | demand_projection | elc_transport | 2070 | 0.5281 | Final Energy¦Transportation¦Electricity
Downscaling[REMIND-MAgPIE 3.2-4.6 IntegratedPhysicalDamages (median)] | Net Zero 2050 | DEU | Final Energy¦Transportation¦Electricity | EJ/yr | Final Energy¦Transportation¦Electricity | demand_projection | elc_transport | 2075 | 0.5302 | Final Energy¦Transportation¦Electricity
Downscaling[REMIND-MAgPIE 3.2-4.6 IntegratedPhysicalDamages (median)] | Net Zero 2050 | DEU | Final Energy¦Transportation¦Electricity | EJ/yr | Final Energy¦Transportation¦Electricity | demand_projection | elc_transport | 2080 | 0.528 | Final Energy¦Transportation¦Electricity
Downscaling[REMIND-MAgPIE 3.2-4.6 IntegratedPhysicalDamages (median)] | Net Zero 2050 | DEU | Final Energy¦Transportation¦Electricity | EJ/yr | Final Energy¦Transportation¦Electricity | demand_projection | elc_transport | 2085 | 0.523 | Final Energy¦Transportation¦Electricity
Downscaling[REMIND-MAgPIE 3.2-4.6 IntegratedPhysicalDamages (median)] | Net Zero 2050 | DEU | Final Energy¦Transportation¦Electricity | EJ/yr | Final Energy¦Transportation¦Electricity | demand_projection | elc_transport | 2090 | 0.5186 | Final Energy¦Transportation¦Electricity
Downscaling[REMIND-MAgPIE 3.2-4.6 IntegratedPhysicalDamages (median)] | Net Zero 2050 | DEU | Final Energy¦Transportation¦Electricity | EJ/yr | Final Energy¦Transportation¦Electricity | demand_projection | elc_transport | 2095 | 0.5086 | Final Energy¦Transportation¦Electricity
Downscaling[REMIND-MAgPIE 3.2-4.6 IntegratedPhysicalDamages (median)] | Net Zero 2050 | DEU | Final Energy¦Transportation¦Electricity | EJ/yr | Final Energy¦Transportation¦Electricity | demand_projection | elc_transport | 2100 | 0.5003 | Final Energy¦Transportation¦Electricity
Downscaling[REMIND-MAgPIE 3.2-4.6 IntegratedPhysicalDamages (median)] | Net Zero 2050 | DEU | Secondary Energy¦Hydrogen | EJ/yr | Secondary Energy¦Hydrogen | demand_projection | hydrogen_allsect | 2020 | 0.0122 | Secondary Energy¦Hydrogen
Downscaling[REMIND-MAgPIE 3.2-4.6 IntegratedPhysicalDamages (median)] | Net Zero 2050 | DEU | Secondary Energy¦Hydrogen | EJ/yr | Secondary Energy¦Hydrogen | demand_projection | hydrogen_allsect | 2025 | 0.0433 | Secondary Energy¦Hydrogen
Downscaling[REMIND-MAgPIE 3.2-4.6 IntegratedPhysicalDamages (median)] | Net Zero 2050 | DEU | Secondary Energy¦Hydrogen | EJ/yr | Secondary Energy¦Hydrogen | demand_projection | hydrogen_allsect | 2030 | 0.0855 | Secondary Energy¦Hydrogen
Downscaling[REMIND-MAgPIE 3.2-4.6 IntegratedPhysicalDamages (median)] | Net Zero 2050 | DEU | Secondary Energy¦Hydrogen | EJ/yr | Secondary Energy¦Hydrogen | demand_projection | hydrogen_allsect | 2035 | 0.164 | Secondary Energy¦Hydrogen
Downscaling[REMIND-MAgPIE 3.2-4.6 IntegratedPhysicalDamages (median)] | Net Zero 2050 | DEU | Secondary Energy¦Hydrogen | EJ/yr | Secondary Energy¦Hydrogen | demand_projection | hydrogen_allsect | 2040 | 0.2738 | Secondary Energy¦Hydrogen
Downscaling[REMIND-MAgPIE 3.2-4.6 IntegratedPhysicalDamages (median)] | Net Zero 2050 | DEU | Secondary Energy¦Hydrogen | EJ/yr | Secondary Energy¦Hydrogen | demand_projection | hydrogen_allsect | 2045 | 0.3697 | Secondary Energy¦Hydrogen
Downscaling[REMIND-MAgPIE 3.2-4.6 IntegratedPhysicalDamages (median)] | Net Zero 2050 | DEU | Secondary Energy¦Hydrogen | EJ/yr | Secondary Energy¦Hydrogen | demand_projection | hydrogen_allsect | 2050 | 0.436 | Secondary Energy¦Hydrogen
Downscaling[REMIND-MAgPIE 3.2-4.6 IntegratedPhysicalDamages (median)] | Net Zero 2050 | DEU | Secondary Energy¦Hydrogen | EJ/yr | Secondary Energy¦Hydrogen | demand_projection | hydrogen_allsect | 2055 | 0.4521 | Secondary Energy¦Hydrogen
Downscaling[REMIND-MAgPIE 3.2-4.6 IntegratedPhysicalDamages (median)] | Net Zero 2050 | DEU | Secondary Energy¦Hydrogen | EJ/yr | Secondary Energy¦Hydrogen | demand_projection | hydrogen_allsect | 2060 | 0.4445 | Secondary Energy¦Hydrogen
Downscaling[REMIND-MAgPIE 3.2-4.6 IntegratedPhysicalDamages (median)] | Net Zero 2050 | DEU | Secondary Energy¦Hydrogen | EJ/yr | Secondary Energy¦Hydrogen | demand_projection | hydrogen_allsect | 2065 | 0.3956 | Secondary Energy¦Hydrogen
Downscaling[REMIND-MAgPIE 3.2-4.6 IntegratedPhysicalDamages (median)] | Net Zero 2050 | DEU | Secondary Energy¦Hydrogen | EJ/yr | Secondary Energy¦Hydrogen | demand_projection | hydrogen_allsect | 2070 | 0.3397 | Secondary Energy¦Hydrogen
Downscaling[REMIND-MAgPIE 3.2-4.6 IntegratedPhysicalDamages (median)] | Net Zero 2050 | DEU | Secondary Energy¦Hydrogen | EJ/yr | Secondary Energy¦Hydrogen | demand_projection | hydrogen_allsect | 2075 | 0.3071 | Secondary Energy¦Hydrogen
Downscaling[REMIND-MAgPIE 3.2-4.6 IntegratedPhysicalDamages (median)] | Net Zero 2050 | DEU | Secondary Energy¦Hydrogen | EJ/yr | Secondary Energy¦Hydrogen | demand_projection | hydrogen_allsect | 2080 | 0.2719 | Secondary Energy¦Hydrogen
Downscaling[REMIND-MAgPIE 3.2-4.6 IntegratedPhysicalDamages (median)] | Net Zero 2050 | DEU | Secondary Energy¦Hydrogen | EJ/yr | Secondary Energy¦Hydrogen | demand_projection | hydrogen_allsect | 2085 | 0.2691 | Secondary Energy¦Hydrogen
Downscaling[REMIND-MAgPIE 3.2-4.6 IntegratedPhysicalDamages (median)] | Net Zero 2050 | DEU | Secondary Energy¦Hydrogen | EJ/yr | Secondary Energy¦Hydrogen | demand_projection | hydrogen_allsect | 2090 | 0.275 | Secondary Energy¦Hydrogen
Downscaling[REMIND-MAgPIE 3.2-4.6 IntegratedPhysicalDamages (median)] | Net Zero 2050 | DEU | Secondary Energy¦Hydrogen | EJ/yr | Secondary Energy¦Hydrogen | demand_projection | hydrogen_allsect | 2095 | 0.2803 | Secondary Energy¦Hydrogen
Downscaling[REMIND-MAgPIE 3.2-4.6 IntegratedPhysicalDamages (median)] | Net Zero 2050 | DEU | Secondary Energy¦Hydrogen | EJ/yr | Secondary Energy¦Hydrogen | demand_projection | hydrogen_allsect | 2100 | 0.2857 | Secondary Energy¦Hydrogen
Downscaling[REMIND-MAgPIE 3.2-4.6 IntegratedPhysicalDamages (median)] | Net Zero 2050 | DEU | Secondary Energy¦Electricity¦Coal | EJ/yr | Secondary Energy¦Electricity¦Coal | elec_co2 |  | 2020 | 0.6785 | Secondary Energy¦Electricity¦Coal | 94
Downscaling[REMIND-MAgPIE 3.2-4.6 IntegratedPhysicalDamages (median)] | Net Zero 2050 | DEU | Secondary Energy¦Electricity¦Coal | EJ/yr | Secondary Energy¦Electricity¦Coal | elec_co2 |  | 2025 | 0.2207 | Secondary Energy¦Electricity¦Coal | 94
Downscaling[REMIND-MAgPIE 3.2-4.6 IntegratedPhysicalDamages (median)] | Net Zero 2050 | DEU | Secondary Energy¦Electricity¦Coal | EJ/yr | Secondary Energy¦Electricity¦Coal | elec_co2 |  | 2030 | 0.0006 | Secondary Energy¦Electricity¦Coal | 94
Downscaling[REMIND-MAgPIE 3.2-4.6 IntegratedPhysicalDamages (median)] | Net Zero 2050 | DEU | Secondary Energy¦Electricity¦Coal | EJ/yr | Secondary Energy¦Electricity¦Coal | elec_co2 |  | 2035 | 0.0003 | Secondary Energy¦Electricity¦Coal | 94
Downscaling[REMIND-MAgPIE 3.2-4.6 IntegratedPhysicalDamages (median)] | Net Zero 2050 | DEU | Secondary Energy¦Electricity¦Coal | EJ/yr | Secondary Energy¦Electricity¦Coal | elec_co2 |  | 2040 | 0.0002 | Secondary Energy¦Electricity¦Coal | 94
Downscaling[REMIND-MAgPIE 3.2-4.6 IntegratedPhysicalDamages (median)] | Net Zero 2050 | DEU | Secondary Energy¦Electricity¦Coal | EJ/yr | Secondary Energy¦Electricity¦Coal | elec_co2 |  | 2045 | 0.0001 | Secondary Energy¦Electricity¦Coal | 94
Downscaling[REMIND-MAgPIE 3.2-4.6 IntegratedPhysicalDamages (median)] | Net Zero 2050 | DEU | Secondary Energy¦Electricity¦Coal | EJ/yr | Secondary Energy¦Electricity¦Coal | elec_co2 |  | 2050 | 0 | Secondary Energy¦Electricity¦Coal | 94
Downscaling[REMIND-MAgPIE 3.2-4.6 IntegratedPhysicalDamages (median)] | Net Zero 2050 | DEU | Secondary Energy¦Electricity¦Coal | EJ/yr | Secondary Energy¦Electricity¦Coal | elec_co2 |  | 2055 | 0 | Secondary Energy¦Electricity¦Coal | 94
Downscaling[REMIND-MAgPIE 3.2-4.6 IntegratedPhysicalDamages (median)] | Net Zero 2050 | DEU | Secondary Energy¦Electricity¦Coal | EJ/yr | Secondary Energy¦Electricity¦Coal | elec_co2 |  | 2060 | 0 | Secondary Energy¦Electricity¦Coal | 94
Downscaling[REMIND-MAgPIE 3.2-4.6 IntegratedPhysicalDamages (median)] | Net Zero 2050 | DEU | Secondary Energy¦Electricity¦Coal | EJ/yr | Secondary Energy¦Electricity¦Coal | elec_co2 |  | 2065 | 0 | Secondary Energy¦Electricity¦Coal | 94
Downscaling[REMIND-MAgPIE 3.2-4.6 IntegratedPhysicalDamages (median)] | Net Zero 2050 | DEU | Secondary Energy¦Electricity¦Coal | EJ/yr | Secondary Energy¦Electricity¦Coal | elec_co2 |  | 2070 | 0 | Secondary Energy¦Electricity¦Coal | 94
Downscaling[REMIND-MAgPIE 3.2-4.6 IntegratedPhysicalDamages (median)] | Net Zero 2050 | DEU | Secondary Energy¦Electricity¦Coal | EJ/yr | Secondary Energy¦Electricity¦Coal | elec_co2 |  | 2075 | 0 | Secondary Energy¦Electricity¦Coal | 94
Downscaling[REMIND-MAgPIE 3.2-4.6 IntegratedPhysicalDamages (median)] | Net Zero 2050 | DEU | Secondary Energy¦Electricity¦Coal | EJ/yr | Secondary Energy¦Electricity¦Coal | elec_co2 |  | 2080 | 0 | Secondary Energy¦Electricity¦Coal | 94
Downscaling[REMIND-MAgPIE 3.2-4.6 IntegratedPhysicalDamages (median)] | Net Zero 2050 | DEU | Secondary Energy¦Electricity¦Coal | EJ/yr | Secondary Energy¦Electricity¦Coal | elec_co2 |  | 2085 | 0 | Secondary Energy¦Electricity¦Coal | 94
Downscaling[REMIND-MAgPIE 3.2-4.6 IntegratedPhysicalDamages (median)] | Net Zero 2050 | DEU | Secondary Energy¦Electricity¦Coal | EJ/yr | Secondary Energy¦Electricity¦Coal | elec_co2 |  | 2090 | 0 | Secondary Energy¦Electricity¦Coal | 94
Downscaling[REMIND-MAgPIE 3.2-4.6 IntegratedPhysicalDamages (median)] | Net Zero 2050 | DEU | Secondary Energy¦Electricity¦Coal | EJ/yr | Secondary Energy¦Electricity¦Coal | elec_co2 |  | 2095 | 0 | Secondary Energy¦Electricity¦Coal | 94
Downscaling[REMIND-MAgPIE 3.2-4.6 IntegratedPhysicalDamages (median)] | Net Zero 2050 | DEU | Secondary Energy¦Electricity¦Coal | EJ/yr | Secondary Energy¦Electricity¦Coal | elec_co2 |  | 2100 | 0 | Secondary Energy¦Electricity¦Coal | 94
Downscaling[REMIND-MAgPIE 3.2-4.6 IntegratedPhysicalDamages (median)] | Net Zero 2050 | DEU | Secondary Energy¦Electricity¦Gas | EJ/yr | Secondary Energy¦Electricity¦Gas | elec_co2 |  | 2020 | 0.4499 | Secondary Energy¦Electricity¦Gas | 55
Downscaling[REMIND-MAgPIE 3.2-4.6 IntegratedPhysicalDamages (median)] | Net Zero 2050 | DEU | Secondary Energy¦Electricity¦Gas | EJ/yr | Secondary Energy¦Electricity¦Gas | elec_co2 |  | 2025 | 0.4194 | Secondary Energy¦Electricity¦Gas | 55
Downscaling[REMIND-MAgPIE 3.2-4.6 IntegratedPhysicalDamages (median)] | Net Zero 2050 | DEU | Secondary Energy¦Electricity¦Gas | EJ/yr | Secondary Energy¦Electricity¦Gas | elec_co2 |  | 2030 | 0.0875 | Secondary Energy¦Electricity¦Gas | 55
Downscaling[REMIND-MAgPIE 3.2-4.6 IntegratedPhysicalDamages (median)] | Net Zero 2050 | DEU | Secondary Energy¦Electricity¦Gas | EJ/yr | Secondary Energy¦Electricity¦Gas | elec_co2 |  | 2035 | 0.0009 | Secondary Energy¦Electricity¦Gas | 55
Downscaling[REMIND-MAgPIE 3.2-4.6 IntegratedPhysicalDamages (median)] | Net Zero 2050 | DEU | Secondary Energy¦Electricity¦Gas | EJ/yr | Secondary Energy¦Electricity¦Gas | elec_co2 |  | 2040 | 0.0006 | Secondary Energy¦Electricity¦Gas | 55
Downscaling[REMIND-MAgPIE 3.2-4.6 IntegratedPhysicalDamages (median)] | Net Zero 2050 | DEU | Secondary Energy¦Electricity¦Gas | EJ/yr | Secondary Energy¦Electricity¦Gas | elec_co2 |  | 2045 | 0.0002 | Secondary Energy¦Electricity¦Gas | 55
Downscaling[REMIND-MAgPIE 3.2-4.6 IntegratedPhysicalDamages (median)] | Net Zero 2050 | DEU | Secondary Energy¦Electricity¦Gas | EJ/yr | Secondary Energy¦Electricity¦Gas | elec_co2 |  | 2050 | 0 | Secondary Energy¦Electricity¦Gas | 55
Downscaling[REMIND-MAgPIE 3.2-4.6 IntegratedPhysicalDamages (median)] | Net Zero 2050 | DEU | Secondary Energy¦Electricity¦Gas | EJ/yr | Secondary Energy¦Electricity¦Gas | elec_co2 |  | 2055 | 0 | Secondary Energy¦Electricity¦Gas | 55
Downscaling[REMIND-MAgPIE 3.2-4.6 IntegratedPhysicalDamages (median)] | Net Zero 2050 | DEU | Secondary Energy¦Electricity¦Gas | EJ/yr | Secondary Energy¦Electricity¦Gas | elec_co2 |  | 2060 | 0 | Secondary Energy¦Electricity¦Gas | 55
Downscaling[REMIND-MAgPIE 3.2-4.6 IntegratedPhysicalDamages (median)] | Net Zero 2050 | DEU | Secondary Energy¦Electricity¦Gas | EJ/yr | Secondary Energy¦Electricity¦Gas | elec_co2 |  | 2065 | 0 | Secondary Energy¦Electricity¦Gas | 55
Downscaling[REMIND-MAgPIE 3.2-4.6 IntegratedPhysicalDamages (median)] | Net Zero 2050 | DEU | Secondary Energy¦Electricity¦Gas | EJ/yr | Secondary Energy¦Electricity¦Gas | elec_co2 |  | 2070 | 0 | Secondary Energy¦Electricity¦Gas | 55
Downscaling[REMIND-MAgPIE 3.2-4.6 IntegratedPhysicalDamages (median)] | Net Zero 2050 | DEU | Secondary Energy¦Electricity¦Gas | EJ/yr | Secondary Energy¦Electricity¦Gas | elec_co2 |  | 2075 | 0 | Secondary Energy¦Electricity¦Gas | 55
Downscaling[REMIND-MAgPIE 3.2-4.6 IntegratedPhysicalDamages (median)] | Net Zero 2050 | DEU | Secondary Energy¦Electricity¦Gas | EJ/yr | Secondary Energy¦Electricity¦Gas | elec_co2 |  | 2080 | 0 | Secondary Energy¦Electricity¦Gas | 55
Downscaling[REMIND-MAgPIE 3.2-4.6 IntegratedPhysicalDamages (median)] | Net Zero 2050 | DEU | Secondary Energy¦Electricity¦Gas | EJ/yr | Secondary Energy¦Electricity¦Gas | elec_co2 |  | 2085 | 0 | Secondary Energy¦Electricity¦Gas | 55
Downscaling[REMIND-MAgPIE 3.2-4.6 IntegratedPhysicalDamages (median)] | Net Zero 2050 | DEU | Secondary Energy¦Electricity¦Gas | EJ/yr | Secondary Energy¦Electricity¦Gas | elec_co2 |  | 2090 | 0 | Secondary Energy¦Electricity¦Gas | 55
Downscaling[REMIND-MAgPIE 3.2-4.6 IntegratedPhysicalDamages (median)] | Net Zero 2050 | DEU | Secondary Energy¦Electricity¦Gas | EJ/yr | Secondary Energy¦Electricity¦Gas | elec_co2 |  | 2095 | 0 | Secondary Energy¦Electricity¦Gas | 55
Downscaling[REMIND-MAgPIE 3.2-4.6 IntegratedPhysicalDamages (median)] | Net Zero 2050 | DEU | Secondary Energy¦Electricity¦Gas | EJ/yr | Secondary Energy¦Electricity¦Gas | elec_co2 |  | 2100 | 0 | Secondary Energy¦Electricity¦Gas | 55
Downscaling[REMIND-MAgPIE 3.2-4.6 IntegratedPhysicalDamages (median)] | Net Zero 2050 | DEU | Secondary Energy¦Electricity¦Oil | EJ/yr | Secondary Energy¦Electricity¦Oil | elec_co2 |  | 2020 | 0.0162 | Secondary Energy¦Electricity¦Oil | 70
Downscaling[REMIND-MAgPIE 3.2-4.6 IntegratedPhysicalDamages (median)] | Net Zero 2050 | DEU | Secondary Energy¦Electricity¦Oil | EJ/yr | Secondary Energy¦Electricity¦Oil | elec_co2 |  | 2025 | 0.0097 | Secondary Energy¦Electricity¦Oil | 70
Downscaling[REMIND-MAgPIE 3.2-4.6 IntegratedPhysicalDamages (median)] | Net Zero 2050 | DEU | Secondary Energy¦Electricity¦Oil | EJ/yr | Secondary Energy¦Electricity¦Oil | elec_co2 |  | 2030 | 0.0039 | Secondary Energy¦Electricity¦Oil | 70
Downscaling[REMIND-MAgPIE 3.2-4.6 IntegratedPhysicalDamages (median)] | Net Zero 2050 | DEU | Secondary Energy¦Electricity¦Oil | EJ/yr | Secondary Energy¦Electricity¦Oil | elec_co2 |  | 2035 | 0 | Secondary Energy¦Electricity¦Oil | 70
Downscaling[REMIND-MAgPIE 3.2-4.6 IntegratedPhysicalDamages (median)] | Net Zero 2050 | DEU | Secondary Energy¦Electricity¦Oil | EJ/yr | Secondary Energy¦Electricity¦Oil | elec_co2 |  | 2040 | 0 | Secondary Energy¦Electricity¦Oil | 70
Downscaling[REMIND-MAgPIE 3.2-4.6 IntegratedPhysicalDamages (median)] | Net Zero 2050 | DEU | Secondary Energy¦Electricity¦Oil | EJ/yr | Secondary Energy¦Electricity¦Oil | elec_co2 |  | 2045 | 0 | Secondary Energy¦Electricity¦Oil | 70
Downscaling[REMIND-MAgPIE 3.2-4.6 IntegratedPhysicalDamages (median)] | Net Zero 2050 | DEU | Secondary Energy¦Electricity¦Oil | EJ/yr | Secondary Energy¦Electricity¦Oil | elec_co2 |  | 2050 | 0 | Secondary Energy¦Electricity¦Oil | 70
Downscaling[REMIND-MAgPIE 3.2-4.6 IntegratedPhysicalDamages (median)] | Net Zero 2050 | DEU | Secondary Energy¦Electricity¦Oil | EJ/yr | Secondary Energy¦Electricity¦Oil | elec_co2 |  | 2055 | 0 | Secondary Energy¦Electricity¦Oil | 70
Downscaling[REMIND-MAgPIE 3.2-4.6 IntegratedPhysicalDamages (median)] | Net Zero 2050 | DEU | Secondary Energy¦Electricity¦Oil | EJ/yr | Secondary Energy¦Electricity¦Oil | elec_co2 |  | 2060 | 0 | Secondary Energy¦Electricity¦Oil | 70
Downscaling[REMIND-MAgPIE 3.2-4.6 IntegratedPhysicalDamages (median)] | Net Zero 2050 | DEU | Secondary Energy¦Electricity¦Oil | EJ/yr | Secondary Energy¦Electricity¦Oil | elec_co2 |  | 2065 | 0 | Secondary Energy¦Electricity¦Oil | 70
Downscaling[REMIND-MAgPIE 3.2-4.6 IntegratedPhysicalDamages (median)] | Net Zero 2050 | DEU | Secondary Energy¦Electricity¦Oil | EJ/yr | Secondary Energy¦Electricity¦Oil | elec_co2 |  | 2070 | 0 | Secondary Energy¦Electricity¦Oil | 70
Downscaling[REMIND-MAgPIE 3.2-4.6 IntegratedPhysicalDamages (median)] | Net Zero 2050 | DEU | Secondary Energy¦Electricity¦Oil | EJ/yr | Secondary Energy¦Electricity¦Oil | elec_co2 |  | 2075 | 0 | Secondary Energy¦Electricity¦Oil | 70
Downscaling[REMIND-MAgPIE 3.2-4.6 IntegratedPhysicalDamages (median)] | Net Zero 2050 | DEU | Secondary Energy¦Electricity¦Oil | EJ/yr | Secondary Energy¦Electricity¦Oil | elec_co2 |  | 2080 | 0 | Secondary Energy¦Electricity¦Oil | 70
Downscaling[REMIND-MAgPIE 3.2-4.6 IntegratedPhysicalDamages (median)] | Net Zero 2050 | DEU | Secondary Energy¦Electricity¦Oil | EJ/yr | Secondary Energy¦Electricity¦Oil | elec_co2 |  | 2085 | 0 | Secondary Energy¦Electricity¦Oil | 70
Downscaling[REMIND-MAgPIE 3.2-4.6 IntegratedPhysicalDamages (median)] | Net Zero 2050 | DEU | Secondary Energy¦Electricity¦Oil | EJ/yr | Secondary Energy¦Electricity¦Oil | elec_co2 |  | 2090 | 0 | Secondary Energy¦Electricity¦Oil | 70
Downscaling[REMIND-MAgPIE 3.2-4.6 IntegratedPhysicalDamages (median)] | Net Zero 2050 | DEU | Secondary Energy¦Electricity¦Oil | EJ/yr | Secondary Energy¦Electricity¦Oil | elec_co2 |  | 2095 | 0 | Secondary Energy¦Electricity¦Oil | 70
Downscaling[REMIND-MAgPIE 3.2-4.6 IntegratedPhysicalDamages (median)] | Net Zero 2050 | DEU | Secondary Energy¦Electricity¦Oil | EJ/yr | Secondary Energy¦Electricity¦Oil | elec_co2 |  | 2100 | 0 | Secondary Energy¦Electricity¦Oil | 70
Downscaling[REMIND-MAgPIE 3.2-4.6 IntegratedPhysicalDamages (median)] | Net Zero 2050 | DEU | Price¦Primary Energy¦Biomass | US$2010/GJ | Price¦Primary Energy¦Biomass | fuel_supply | bioenergy | 2020 | 5.3799 | Price¦Primary Energy¦Biomass
Downscaling[REMIND-MAgPIE 3.2-4.6 IntegratedPhysicalDamages (median)] | Net Zero 2050 | DEU | Price¦Primary Energy¦Biomass | US$2010/GJ | Price¦Primary Energy¦Biomass | fuel_supply | bioenergy | 2025 | 5.2439 | Price¦Primary Energy¦Biomass
Downscaling[REMIND-MAgPIE 3.2-4.6 IntegratedPhysicalDamages (median)] | Net Zero 2050 | DEU | Price¦Primary Energy¦Biomass | US$2010/GJ | Price¦Primary Energy¦Biomass | fuel_supply | bioenergy | 2030 | 5.9585 | Price¦Primary Energy¦Biomass
Downscaling[REMIND-MAgPIE 3.2-4.6 IntegratedPhysicalDamages (median)] | Net Zero 2050 | DEU | Price¦Primary Energy¦Biomass | US$2010/GJ | Price¦Primary Energy¦Biomass | fuel_supply | bioenergy | 2035 | 8.2179 | Price¦Primary Energy¦Biomass
Downscaling[REMIND-MAgPIE 3.2-4.6 IntegratedPhysicalDamages (median)] | Net Zero 2050 | DEU | Price¦Primary Energy¦Biomass | US$2010/GJ | Price¦Primary Energy¦Biomass | fuel_supply | bioenergy | 2040 | 17.0351 | Price¦Primary Energy¦Biomass
Downscaling[REMIND-MAgPIE 3.2-4.6 IntegratedPhysicalDamages (median)] | Net Zero 2050 | DEU | Price¦Primary Energy¦Biomass | US$2010/GJ | Price¦Primary Energy¦Biomass | fuel_supply | bioenergy | 2045 | 22.4728 | Price¦Primary Energy¦Biomass
Downscaling[REMIND-MAgPIE 3.2-4.6 IntegratedPhysicalDamages (median)] | Net Zero 2050 | DEU | Price¦Primary Energy¦Biomass | US$2010/GJ | Price¦Primary Energy¦Biomass | fuel_supply | bioenergy | 2050 | 20.8183 | Price¦Primary Energy¦Biomass
Downscaling[REMIND-MAgPIE 3.2-4.6 IntegratedPhysicalDamages (median)] | Net Zero 2050 | DEU | Price¦Primary Energy¦Biomass | US$2010/GJ | Price¦Primary Energy¦Biomass | fuel_supply | bioenergy | 2055 | 20.8555 | Price¦Primary Energy¦Biomass
Downscaling[REMIND-MAgPIE 3.2-4.6 IntegratedPhysicalDamages (median)] | Net Zero 2050 | DEU | Price¦Primary Energy¦Biomass | US$2010/GJ | Price¦Primary Energy¦Biomass | fuel_supply | bioenergy | 2060 | 35.6281 | Price¦Primary Energy¦Biomass
Downscaling[REMIND-MAgPIE 3.2-4.6 IntegratedPhysicalDamages (median)] | Net Zero 2050 | DEU | Price¦Primary Energy¦Biomass | US$2010/GJ | Price¦Primary Energy¦Biomass | fuel_supply | bioenergy | 2065 | 36.2629 | Price¦Primary Energy¦Biomass
Downscaling[REMIND-MAgPIE 3.2-4.6 IntegratedPhysicalDamages (median)] | Net Zero 2050 | DEU | Price¦Primary Energy¦Biomass | US$2010/GJ | Price¦Primary Energy¦Biomass | fuel_supply | bioenergy | 2070 | 36.8977 | Price¦Primary Energy¦Biomass
Downscaling[REMIND-MAgPIE 3.2-4.6 IntegratedPhysicalDamages (median)] | Net Zero 2050 | DEU | Price¦Primary Energy¦Biomass | US$2010/GJ | Price¦Primary Energy¦Biomass | fuel_supply | bioenergy | 2075 | 35.5851 | Price¦Primary Energy¦Biomass
Downscaling[REMIND-MAgPIE 3.2-4.6 IntegratedPhysicalDamages (median)] | Net Zero 2050 | DEU | Price¦Primary Energy¦Biomass | US$2010/GJ | Price¦Primary Energy¦Biomass | fuel_supply | bioenergy | 2080 | 34.2724 | Price¦Primary Energy¦Biomass
Downscaling[REMIND-MAgPIE 3.2-4.6 IntegratedPhysicalDamages (median)] | Net Zero 2050 | DEU | Price¦Primary Energy¦Biomass | US$2010/GJ | Price¦Primary Energy¦Biomass | fuel_supply | bioenergy | 2085 | 36.3488 | Price¦Primary Energy¦Biomass
Downscaling[REMIND-MAgPIE 3.2-4.6 IntegratedPhysicalDamages (median)] | Net Zero 2050 | DEU | Price¦Primary Energy¦Biomass | US$2010/GJ | Price¦Primary Energy¦Biomass | fuel_supply | bioenergy | 2090 | 38.4252 | Price¦Primary Energy¦Biomass
Downscaling[REMIND-MAgPIE 3.2-4.6 IntegratedPhysicalDamages (median)] | Net Zero 2050 | DEU | Price¦Primary Energy¦Biomass | US$2010/GJ | Price¦Primary Energy¦Biomass | fuel_supply | bioenergy | 2095 | 42.5023 | Price¦Primary Energy¦Biomass
Downscaling[REMIND-MAgPIE 3.2-4.6 IntegratedPhysicalDamages (median)] | Net Zero 2050 | DEU | Price¦Primary Energy¦Biomass | US$2010/GJ | Price¦Primary Energy¦Biomass | fuel_supply | bioenergy | 2100 | 46.5793 | Price¦Primary Energy¦Biomass
Downscaling[REMIND-MAgPIE 3.2-4.6 IntegratedPhysicalDamages (median)] | Net Zero 2050 | DEU | Price¦Primary Energy¦Coal | US$2010/GJ | Price¦Primary Energy¦Coal | fuel_supply | coal | 2020 | 2.0344 | Price¦Primary Energy¦Coal
Downscaling[REMIND-MAgPIE 3.2-4.6 IntegratedPhysicalDamages (median)] | Net Zero 2050 | DEU | Price¦Primary Energy¦Coal | US$2010/GJ | Price¦Primary Energy¦Coal | fuel_supply | coal | 2025 | 2.6475 | Price¦Primary Energy¦Coal
Downscaling[REMIND-MAgPIE 3.2-4.6 IntegratedPhysicalDamages (median)] | Net Zero 2050 | DEU | Price¦Primary Energy¦Coal | US$2010/GJ | Price¦Primary Energy¦Coal | fuel_supply | coal | 2030 | 1.7622 | Price¦Primary Energy¦Coal
Downscaling[REMIND-MAgPIE 3.2-4.6 IntegratedPhysicalDamages (median)] | Net Zero 2050 | DEU | Price¦Primary Energy¦Coal | US$2010/GJ | Price¦Primary Energy¦Coal | fuel_supply | coal | 2035 | 1.4283 | Price¦Primary Energy¦Coal
Downscaling[REMIND-MAgPIE 3.2-4.6 IntegratedPhysicalDamages (median)] | Net Zero 2050 | DEU | Price¦Primary Energy¦Coal | US$2010/GJ | Price¦Primary Energy¦Coal | fuel_supply | coal | 2040 | 1.3646 | Price¦Primary Energy¦Coal
Downscaling[REMIND-MAgPIE 3.2-4.6 IntegratedPhysicalDamages (median)] | Net Zero 2050 | DEU | Price¦Primary Energy¦Coal | US$2010/GJ | Price¦Primary Energy¦Coal | fuel_supply | coal | 2045 | 1.441 | Price¦Primary Energy¦Coal
Downscaling[REMIND-MAgPIE 3.2-4.6 IntegratedPhysicalDamages (median)] | Net Zero 2050 | DEU | Price¦Primary Energy¦Coal | US$2010/GJ | Price¦Primary Energy¦Coal | fuel_supply | coal | 2050 | 1.7382 | Price¦Primary Energy¦Coal
Downscaling[REMIND-MAgPIE 3.2-4.6 IntegratedPhysicalDamages (median)] | Net Zero 2050 | DEU | Price¦Primary Energy¦Coal | US$2010/GJ | Price¦Primary Energy¦Coal | fuel_supply | coal | 2055 | 1.6763 | Price¦Primary Energy¦Coal
Downscaling[REMIND-MAgPIE 3.2-4.6 IntegratedPhysicalDamages (median)] | Net Zero 2050 | DEU | Price¦Primary Energy¦Coal | US$2010/GJ | Price¦Primary Energy¦Coal | fuel_supply | coal | 2060 | 1.9248 | Price¦Primary Energy¦Coal
Downscaling[REMIND-MAgPIE 3.2-4.6 IntegratedPhysicalDamages (median)] | Net Zero 2050 | DEU | Price¦Primary Energy¦Coal | US$2010/GJ | Price¦Primary Energy¦Coal | fuel_supply | coal | 2065 | 1.9306 | Price¦Primary Energy¦Coal
Downscaling[REMIND-MAgPIE 3.2-4.6 IntegratedPhysicalDamages (median)] | Net Zero 2050 | DEU | Price¦Primary Energy¦Coal | US$2010/GJ | Price¦Primary Energy¦Coal | fuel_supply | coal | 2070 | 1.9363 | Price¦Primary Energy¦Coal
Downscaling[REMIND-MAgPIE 3.2-4.6 IntegratedPhysicalDamages (median)] | Net Zero 2050 | DEU | Price¦Primary Energy¦Coal | US$2010/GJ | Price¦Primary Energy¦Coal | fuel_supply | coal | 2075 | 2.0279 | Price¦Primary Energy¦Coal
Downscaling[REMIND-MAgPIE 3.2-4.6 IntegratedPhysicalDamages (median)] | Net Zero 2050 | DEU | Price¦Primary Energy¦Coal | US$2010/GJ | Price¦Primary Energy¦Coal | fuel_supply | coal | 2080 | 2.1195 | Price¦Primary Energy¦Coal
Downscaling[REMIND-MAgPIE 3.2-4.6 IntegratedPhysicalDamages (median)] | Net Zero 2050 | DEU | Price¦Primary Energy¦Coal | US$2010/GJ | Price¦Primary Energy¦Coal | fuel_supply | coal | 2085 | 2.1004 | Price¦Primary Energy¦Coal
Downscaling[REMIND-MAgPIE 3.2-4.6 IntegratedPhysicalDamages (median)] | Net Zero 2050 | DEU | Price¦Primary Energy¦Coal | US$2010/GJ | Price¦Primary Energy¦Coal | fuel_supply | coal | 2090 | 2.0814 | Price¦Primary Energy¦Coal
Downscaling[REMIND-MAgPIE 3.2-4.6 IntegratedPhysicalDamages (median)] | Net Zero 2050 | DEU | Price¦Primary Energy¦Coal | US$2010/GJ | Price¦Primary Energy¦Coal | fuel_supply | coal | 2095 | 1.9478 | Price¦Primary Energy¦Coal
Downscaling[REMIND-MAgPIE 3.2-4.6 IntegratedPhysicalDamages (median)] | Net Zero 2050 | DEU | Price¦Primary Energy¦Coal | US$2010/GJ | Price¦Primary Energy¦Coal | fuel_supply | coal | 2100 | 1.8142 | Price¦Primary Energy¦Coal
Downscaling[REMIND-MAgPIE 3.2-4.6 IntegratedPhysicalDamages (median)] | Net Zero 2050 | DEU | Price¦Primary Energy¦Gas | US$2010/GJ | Price¦Primary Energy¦Gas | fuel_supply | gas | 2020 | 3.9711 | Price¦Primary Energy¦Gas
Downscaling[REMIND-MAgPIE 3.2-4.6 IntegratedPhysicalDamages (median)] | Net Zero 2050 | DEU | Price¦Primary Energy¦Gas | US$2010/GJ | Price¦Primary Energy¦Gas | fuel_supply | gas | 2025 | 5.2048 | Price¦Primary Energy¦Gas
Downscaling[REMIND-MAgPIE 3.2-4.6 IntegratedPhysicalDamages (median)] | Net Zero 2050 | DEU | Price¦Primary Energy¦Gas | US$2010/GJ | Price¦Primary Energy¦Gas | fuel_supply | gas | 2030 | 5.5498 | Price¦Primary Energy¦Gas
Downscaling[REMIND-MAgPIE 3.2-4.6 IntegratedPhysicalDamages (median)] | Net Zero 2050 | DEU | Price¦Primary Energy¦Gas | US$2010/GJ | Price¦Primary Energy¦Gas | fuel_supply | gas | 2035 | 5.8792 | Price¦Primary Energy¦Gas
Downscaling[REMIND-MAgPIE 3.2-4.6 IntegratedPhysicalDamages (median)] | Net Zero 2050 | DEU | Price¦Primary Energy¦Gas | US$2010/GJ | Price¦Primary Energy¦Gas | fuel_supply | gas | 2040 | 5.8199 | Price¦Primary Energy¦Gas
Downscaling[REMIND-MAgPIE 3.2-4.6 IntegratedPhysicalDamages (median)] | Net Zero 2050 | DEU | Price¦Primary Energy¦Gas | US$2010/GJ | Price¦Primary Energy¦Gas | fuel_supply | gas | 2045 | 4.8841 | Price¦Primary Energy¦Gas
Downscaling[REMIND-MAgPIE 3.2-4.6 IntegratedPhysicalDamages (median)] | Net Zero 2050 | DEU | Price¦Primary Energy¦Gas | US$2010/GJ | Price¦Primary Energy¦Gas | fuel_supply | gas | 2050 | 4.4152 | Price¦Primary Energy¦Gas
Downscaling[REMIND-MAgPIE 3.2-4.6 IntegratedPhysicalDamages (median)] | Net Zero 2050 | DEU | Price¦Primary Energy¦Gas | US$2010/GJ | Price¦Primary Energy¦Gas | fuel_supply | gas | 2055 | 4.5444 | Price¦Primary Energy¦Gas
Downscaling[REMIND-MAgPIE 3.2-4.6 IntegratedPhysicalDamages (median)] | Net Zero 2050 | DEU | Price¦Primary Energy¦Gas | US$2010/GJ | Price¦Primary Energy¦Gas | fuel_supply | gas | 2060 | 5.6389 | Price¦Primary Energy¦Gas
Downscaling[REMIND-MAgPIE 3.2-4.6 IntegratedPhysicalDamages (median)] | Net Zero 2050 | DEU | Price¦Primary Energy¦Gas | US$2010/GJ | Price¦Primary Energy¦Gas | fuel_supply | gas | 2065 | 5.9739 | Price¦Primary Energy¦Gas
Downscaling[REMIND-MAgPIE 3.2-4.6 IntegratedPhysicalDamages (median)] | Net Zero 2050 | DEU | Price¦Primary Energy¦Gas | US$2010/GJ | Price¦Primary Energy¦Gas | fuel_supply | gas | 2070 | 6.3089 | Price¦Primary Energy¦Gas
Downscaling[REMIND-MAgPIE 3.2-4.6 IntegratedPhysicalDamages (median)] | Net Zero 2050 | DEU | Price¦Primary Energy¦Gas | US$2010/GJ | Price¦Primary Energy¦Gas | fuel_supply | gas | 2075 | 6.1943 | Price¦Primary Energy¦Gas
Downscaling[REMIND-MAgPIE 3.2-4.6 IntegratedPhysicalDamages (median)] | Net Zero 2050 | DEU | Price¦Primary Energy¦Gas | US$2010/GJ | Price¦Primary Energy¦Gas | fuel_supply | gas | 2080 | 6.0797 | Price¦Primary Energy¦Gas
Downscaling[REMIND-MAgPIE 3.2-4.6 IntegratedPhysicalDamages (median)] | Net Zero 2050 | DEU | Price¦Primary Energy¦Gas | US$2010/GJ | Price¦Primary Energy¦Gas | fuel_supply | gas | 2085 | 5.9441 | Price¦Primary Energy¦Gas
Downscaling[REMIND-MAgPIE 3.2-4.6 IntegratedPhysicalDamages (median)] | Net Zero 2050 | DEU | Price¦Primary Energy¦Gas | US$2010/GJ | Price¦Primary Energy¦Gas | fuel_supply | gas | 2090 | 5.8085 | Price¦Primary Energy¦Gas
Downscaling[REMIND-MAgPIE 3.2-4.6 IntegratedPhysicalDamages (median)] | Net Zero 2050 | DEU | Price¦Primary Energy¦Gas | US$2010/GJ | Price¦Primary Energy¦Gas | fuel_supply | gas | 2095 | 5.4089 | Price¦Primary Energy¦Gas
Downscaling[REMIND-MAgPIE 3.2-4.6 IntegratedPhysicalDamages (median)] | Net Zero 2050 | DEU | Price¦Primary Energy¦Gas | US$2010/GJ | Price¦Primary Energy¦Gas | fuel_supply | gas | 2100 | 5.0094 | Price¦Primary Energy¦Gas
Downscaling[REMIND-MAgPIE 3.2-4.6 IntegratedPhysicalDamages (median)] | Net Zero 2050 | DEU | Price¦Secondary Energy¦Liquids¦Oil | US$2010/GJ | Price¦Secondary Energy¦Liquids¦Oil | fuel_supply | oil | 2020 | 82.2847 | Price¦Secondary Energy¦Liquids¦Oil
Downscaling[REMIND-MAgPIE 3.2-4.6 IntegratedPhysicalDamages (median)] | Net Zero 2050 | DEU | Price¦Secondary Energy¦Liquids¦Oil | US$2010/GJ | Price¦Secondary Energy¦Liquids¦Oil | fuel_supply | oil | 2025 | 81.7988 | Price¦Secondary Energy¦Liquids¦Oil
Downscaling[REMIND-MAgPIE 3.2-4.6 IntegratedPhysicalDamages (median)] | Net Zero 2050 | DEU | Price¦Secondary Energy¦Liquids¦Oil | US$2010/GJ | Price¦Secondary Energy¦Liquids¦Oil | fuel_supply | oil | 2030 | 94.1222 | Price¦Secondary Energy¦Liquids¦Oil
Downscaling[REMIND-MAgPIE 3.2-4.6 IntegratedPhysicalDamages (median)] | Net Zero 2050 | DEU | Price¦Secondary Energy¦Liquids¦Oil | US$2010/GJ | Price¦Secondary Energy¦Liquids¦Oil | fuel_supply | oil | 2035 | 107.3123 | Price¦Secondary Energy¦Liquids¦Oil
Downscaling[REMIND-MAgPIE 3.2-4.6 IntegratedPhysicalDamages (median)] | Net Zero 2050 | DEU | Price¦Secondary Energy¦Liquids¦Oil | US$2010/GJ | Price¦Secondary Energy¦Liquids¦Oil | fuel_supply | oil | 2040 | 133.6993 | Price¦Secondary Energy¦Liquids¦Oil
Downscaling[REMIND-MAgPIE 3.2-4.6 IntegratedPhysicalDamages (median)] | Net Zero 2050 | DEU | Price¦Secondary Energy¦Liquids¦Oil | US$2010/GJ | Price¦Secondary Energy¦Liquids¦Oil | fuel_supply | oil | 2045 | 144.8655 | Price¦Secondary Energy¦Liquids¦Oil
Downscaling[REMIND-MAgPIE 3.2-4.6 IntegratedPhysicalDamages (median)] | Net Zero 2050 | DEU | Price¦Secondary Energy¦Liquids¦Oil | US$2010/GJ | Price¦Secondary Energy¦Liquids¦Oil | fuel_supply | oil | 2050 | 145.9814 | Price¦Secondary Energy¦Liquids¦Oil
Downscaling[REMIND-MAgPIE 3.2-4.6 IntegratedPhysicalDamages (median)] | Net Zero 2050 | DEU | Price¦Secondary Energy¦Liquids¦Oil | US$2010/GJ | Price¦Secondary Energy¦Liquids¦Oil | fuel_supply | oil | 2055 | 176.46 | Price¦Secondary Energy¦Liquids¦Oil
Downscaling[REMIND-MAgPIE 3.2-4.6 IntegratedPhysicalDamages (median)] | Net Zero 2050 | DEU | Price¦Secondary Energy¦Liquids¦Oil | US$2010/GJ | Price¦Secondary Energy¦Liquids¦Oil | fuel_supply | oil | 2060 | 297.2998 | Price¦Secondary Energy¦Liquids¦Oil
Downscaling[REMIND-MAgPIE 3.2-4.6 IntegratedPhysicalDamages (median)] | Net Zero 2050 | DEU | Price¦Secondary Energy¦Liquids¦Oil | US$2010/GJ | Price¦Secondary Energy¦Liquids¦Oil | fuel_supply | oil | 2065 | 399.5498 | Price¦Secondary Energy¦Liquids¦Oil
Downscaling[REMIND-MAgPIE 3.2-4.6 IntegratedPhysicalDamages (median)] | Net Zero 2050 | DEU | Price¦Secondary Energy¦Liquids¦Oil | US$2010/GJ | Price¦Secondary Energy¦Liquids¦Oil | fuel_supply | oil | 2070 | 501.7998 | Price¦Secondary Energy¦Liquids¦Oil
Downscaling[REMIND-MAgPIE 3.2-4.6 IntegratedPhysicalDamages (median)] | Net Zero 2050 | DEU | Price¦Secondary Energy¦Liquids¦Oil | US$2010/GJ | Price¦Secondary Energy¦Liquids¦Oil | fuel_supply | oil | 2075 | 519.1231 | Price¦Secondary Energy¦Liquids¦Oil
Downscaling[REMIND-MAgPIE 3.2-4.6 IntegratedPhysicalDamages (median)] | Net Zero 2050 | DEU | Price¦Secondary Energy¦Liquids¦Oil | US$2010/GJ | Price¦Secondary Energy¦Liquids¦Oil | fuel_supply | oil | 2080 | 536.4464 | Price¦Secondary Energy¦Liquids¦Oil
Downscaling[REMIND-MAgPIE 3.2-4.6 IntegratedPhysicalDamages (median)] | Net Zero 2050 | DEU | Price¦Secondary Energy¦Liquids¦Oil | US$2010/GJ | Price¦Secondary Energy¦Liquids¦Oil | fuel_supply | oil | 2085 | 542.5085 | Price¦Secondary Energy¦Liquids¦Oil
Downscaling[REMIND-MAgPIE 3.2-4.6 IntegratedPhysicalDamages (median)] | Net Zero 2050 | DEU | Price¦Secondary Energy¦Liquids¦Oil | US$2010/GJ | Price¦Secondary Energy¦Liquids¦Oil | fuel_supply | oil | 2090 | 548.5705 | Price¦Secondary Energy¦Liquids¦Oil
Downscaling[REMIND-MAgPIE 3.2-4.6 IntegratedPhysicalDamages (median)] | Net Zero 2050 | DEU | Price¦Secondary Energy¦Liquids¦Oil | US$2010/GJ | Price¦Secondary Energy¦Liquids¦Oil | fuel_supply | oil | 2095 | 565.5753 | Price¦Secondary Energy¦Liquids¦Oil
Downscaling[REMIND-MAgPIE 3.2-4.6 IntegratedPhysicalDamages (median)] | Net Zero 2050 | DEU | Price¦Secondary Energy¦Liquids¦Oil | US$2010/GJ | Price¦Secondary Energy¦Liquids¦Oil | fuel_supply | oil | 2100 | 582.58 | Price¦Secondary Energy¦Liquids¦Oil
Downscaling[REMIND-MAgPIE 3.2-4.6 IntegratedPhysicalDamages (median)] | Net Zero 2050 | DEU | Emissions¦CO2 | Mt CO2/yr | Emissions¦CO2 | scenarios - CO2 abatement | CO2 | 2020 | 568.3854 | Emissions¦CO2
Downscaling[REMIND-MAgPIE 3.2-4.6 IntegratedPhysicalDamages (median)] | Net Zero 2050 | DEU | Emissions¦CO2 | Mt CO2/yr | Emissions¦CO2 | scenarios - CO2 abatement | CO2 | 2025 | 368.0098 | Emissions¦CO2
Downscaling[REMIND-MAgPIE 3.2-4.6 IntegratedPhysicalDamages (median)] | Net Zero 2050 | DEU | Emissions¦CO2 | Mt CO2/yr | Emissions¦CO2 | scenarios - CO2 abatement | CO2 | 2030 | 138.8511 | Emissions¦CO2
Downscaling[REMIND-MAgPIE 3.2-4.6 IntegratedPhysicalDamages (median)] | Net Zero 2050 | DEU | Emissions¦CO2 | Mt CO2/yr | Emissions¦CO2 | scenarios - CO2 abatement | CO2 | 2035 | 4.8269 | Emissions¦CO2
Downscaling[REMIND-MAgPIE 3.2-4.6 IntegratedPhysicalDamages (median)] | Net Zero 2050 | DEU | Emissions¦CO2 | Mt CO2/yr | Emissions¦CO2 | scenarios - CO2 abatement | CO2 | 2040 | -86.2387 | Emissions¦CO2
Downscaling[REMIND-MAgPIE 3.2-4.6 IntegratedPhysicalDamages (median)] | Net Zero 2050 | DEU | Emissions¦CO2 | Mt CO2/yr | Emissions¦CO2 | scenarios - CO2 abatement | CO2 | 2045 | -107.5799 | Emissions¦CO2
Downscaling[REMIND-MAgPIE 3.2-4.6 IntegratedPhysicalDamages (median)] | Net Zero 2050 | DEU | Emissions¦CO2 | Mt CO2/yr | Emissions¦CO2 | scenarios - CO2 abatement | CO2 | 2050 | -115.4525 | Emissions¦CO2
Downscaling[REMIND-MAgPIE 3.2-4.6 IntegratedPhysicalDamages (median)] | Net Zero 2050 | DEU | Emissions¦CO2 | Mt CO2/yr | Emissions¦CO2 | scenarios - CO2 abatement | CO2 | 2055 | -108.7743 | Emissions¦CO2
Downscaling[REMIND-MAgPIE 3.2-4.6 IntegratedPhysicalDamages (median)] | Net Zero 2050 | DEU | Emissions¦CO2 | Mt CO2/yr | Emissions¦CO2 | scenarios - CO2 abatement | CO2 | 2060 | -97.2329 | Emissions¦CO2
Downscaling[REMIND-MAgPIE 3.2-4.6 IntegratedPhysicalDamages (median)] | Net Zero 2050 | DEU | Emissions¦CO2 | Mt CO2/yr | Emissions¦CO2 | scenarios - CO2 abatement | CO2 | 2065 | -80.1186 | Emissions¦CO2
Downscaling[REMIND-MAgPIE 3.2-4.6 IntegratedPhysicalDamages (median)] | Net Zero 2050 | DEU | Emissions¦CO2 | Mt CO2/yr | Emissions¦CO2 | scenarios - CO2 abatement | CO2 | 2070 | -63.4893 | Emissions¦CO2
Downscaling[REMIND-MAgPIE 3.2-4.6 IntegratedPhysicalDamages (median)] | Net Zero 2050 | DEU | Emissions¦CO2 | Mt CO2/yr | Emissions¦CO2 | scenarios - CO2 abatement | CO2 | 2075 | -61.6195 | Emissions¦CO2
Downscaling[REMIND-MAgPIE 3.2-4.6 IntegratedPhysicalDamages (median)] | Net Zero 2050 | DEU | Emissions¦CO2 | Mt CO2/yr | Emissions¦CO2 | scenarios - CO2 abatement | CO2 | 2080 | -60.1335 | Emissions¦CO2
Downscaling[REMIND-MAgPIE 3.2-4.6 IntegratedPhysicalDamages (median)] | Net Zero 2050 | DEU | Emissions¦CO2 | Mt CO2/yr | Emissions¦CO2 | scenarios - CO2 abatement | CO2 | 2085 | -57.0756 | Emissions¦CO2
Downscaling[REMIND-MAgPIE 3.2-4.6 IntegratedPhysicalDamages (median)] | Net Zero 2050 | DEU | Emissions¦CO2 | Mt CO2/yr | Emissions¦CO2 | scenarios - CO2 abatement | CO2 | 2090 | -54.9569 | Emissions¦CO2
Downscaling[REMIND-MAgPIE 3.2-4.6 IntegratedPhysicalDamages (median)] | Net Zero 2050 | DEU | Emissions¦CO2 | Mt CO2/yr | Emissions¦CO2 | scenarios - CO2 abatement | CO2 | 2095 | -59.1771 | Emissions¦CO2
Downscaling[REMIND-MAgPIE 3.2-4.6 IntegratedPhysicalDamages (median)] | Net Zero 2050 | DEU | Emissions¦CO2 | Mt CO2/yr | Emissions¦CO2 | scenarios - CO2 abatement | CO2 | 2100 | -63.4758 | Emissions¦CO2
Downscaling[REMIND-MAgPIE 3.2-4.6 IntegratedPhysicalDamages (median)] | Net Zero 2050 | DEU | Emissions¦CO2¦Energy | Mt CO2/yr | Emissions¦CO2¦Energy | scenarios - CO2 abatement | CO2 | 2020 | 601.0368 | Emissions¦CO2¦Energy
Downscaling[REMIND-MAgPIE 3.2-4.6 IntegratedPhysicalDamages (median)] | Net Zero 2050 | DEU | Emissions¦CO2¦Energy | Mt CO2/yr | Emissions¦CO2¦Energy | scenarios - CO2 abatement | CO2 | 2025 | 377.6119 | Emissions¦CO2¦Energy
Downscaling[REMIND-MAgPIE 3.2-4.6 IntegratedPhysicalDamages (median)] | Net Zero 2050 | DEU | Emissions¦CO2¦Energy | Mt CO2/yr | Emissions¦CO2¦Energy | scenarios - CO2 abatement | CO2 | 2030 | 158.6631 | Emissions¦CO2¦Energy
Downscaling[REMIND-MAgPIE 3.2-4.6 IntegratedPhysicalDamages (median)] | Net Zero 2050 | DEU | Emissions¦CO2¦Energy | Mt CO2/yr | Emissions¦CO2¦Energy | scenarios - CO2 abatement | CO2 | 2035 | 30.6935 | Emissions¦CO2¦Energy
Downscaling[REMIND-MAgPIE 3.2-4.6 IntegratedPhysicalDamages (median)] | Net Zero 2050 | DEU | Emissions¦CO2¦Energy | Mt CO2/yr | Emissions¦CO2¦Energy | scenarios - CO2 abatement | CO2 | 2040 | -56.2358 | Emissions¦CO2¦Energy
Downscaling[REMIND-MAgPIE 3.2-4.6 IntegratedPhysicalDamages (median)] | Net Zero 2050 | DEU | Emissions¦CO2¦Energy | Mt CO2/yr | Emissions¦CO2¦Energy | scenarios - CO2 abatement | CO2 | 2045 | -75.3973 | Emissions¦CO2¦Energy
Downscaling[REMIND-MAgPIE 3.2-4.6 IntegratedPhysicalDamages (median)] | Net Zero 2050 | DEU | Emissions¦CO2¦Energy | Mt CO2/yr | Emissions¦CO2¦Energy | scenarios - CO2 abatement | CO2 | 2050 | -81.9303 | Emissions¦CO2¦Energy
Downscaling[REMIND-MAgPIE 3.2-4.6 IntegratedPhysicalDamages (median)] | Net Zero 2050 | DEU | Emissions¦CO2¦Energy | Mt CO2/yr | Emissions¦CO2¦Energy | scenarios - CO2 abatement | CO2 | 2055 | -75.6019 | Emissions¦CO2¦Energy
Downscaling[REMIND-MAgPIE 3.2-4.6 IntegratedPhysicalDamages (median)] | Net Zero 2050 | DEU | Emissions¦CO2¦Energy | Mt CO2/yr | Emissions¦CO2¦Energy | scenarios - CO2 abatement | CO2 | 2060 | -66.346 | Emissions¦CO2¦Energy
Downscaling[REMIND-MAgPIE 3.2-4.6 IntegratedPhysicalDamages (median)] | Net Zero 2050 | DEU | Emissions¦CO2¦Energy | Mt CO2/yr | Emissions¦CO2¦Energy | scenarios - CO2 abatement | CO2 | 2065 | -55.2006 | Emissions¦CO2¦Energy
Downscaling[REMIND-MAgPIE 3.2-4.6 IntegratedPhysicalDamages (median)] | Net Zero 2050 | DEU | Emissions¦CO2¦Energy | Mt CO2/yr | Emissions¦CO2¦Energy | scenarios - CO2 abatement | CO2 | 2070 | -44.5408 | Emissions¦CO2¦Energy
Downscaling[REMIND-MAgPIE 3.2-4.6 IntegratedPhysicalDamages (median)] | Net Zero 2050 | DEU | Emissions¦CO2¦Energy | Mt CO2/yr | Emissions¦CO2¦Energy | scenarios - CO2 abatement | CO2 | 2075 | -37.398 | Emissions¦CO2¦Energy
Downscaling[REMIND-MAgPIE 3.2-4.6 IntegratedPhysicalDamages (median)] | Net Zero 2050 | DEU | Emissions¦CO2¦Energy | Mt CO2/yr | Emissions¦CO2¦Energy | scenarios - CO2 abatement | CO2 | 2080 | -30.649 | Emissions¦CO2¦Energy
Downscaling[REMIND-MAgPIE 3.2-4.6 IntegratedPhysicalDamages (median)] | Net Zero 2050 | DEU | Emissions¦CO2¦Energy | Mt CO2/yr | Emissions¦CO2¦Energy | scenarios - CO2 abatement | CO2 | 2085 | -30.8096 | Emissions¦CO2¦Energy
Downscaling[REMIND-MAgPIE 3.2-4.6 IntegratedPhysicalDamages (median)] | Net Zero 2050 | DEU | Emissions¦CO2¦Energy | Mt CO2/yr | Emissions¦CO2¦Energy | scenarios - CO2 abatement | CO2 | 2090 | -31.9291 | Emissions¦CO2¦Energy
Downscaling[REMIND-MAgPIE 3.2-4.6 IntegratedPhysicalDamages (median)] | Net Zero 2050 | DEU | Emissions¦CO2¦Energy | Mt CO2/yr | Emissions¦CO2¦Energy | scenarios - CO2 abatement | CO2 | 2095 | -33.6531 | Emissions¦CO2¦Energy
Downscaling[REMIND-MAgPIE 3.2-4.6 IntegratedPhysicalDamages (median)] | Net Zero 2050 | DEU | Emissions¦CO2¦Energy | Mt CO2/yr | Emissions¦CO2¦Energy | scenarios - CO2 abatement | CO2 | 2100 | -35.4445 | Emissions¦CO2¦Energy
Downscaling[REMIND-MAgPIE 3.2-4.6] | Below 2°C | DEU | Carbon Sequestration¦CCS | Mt CO2/yr | Carbon Sequestration¦CCS | CCS potential |  | 2020 | 0 | Carbon Sequestration¦CCS
Downscaling[REMIND-MAgPIE 3.2-4.6] | Below 2°C | DEU | Carbon Sequestration¦CCS | Mt CO2/yr | Carbon Sequestration¦CCS | CCS potential |  | 2025 | 0.7062 | Carbon Sequestration¦CCS
Downscaling[REMIND-MAgPIE 3.2-4.6] | Below 2°C | DEU | Carbon Sequestration¦CCS | Mt CO2/yr | Carbon Sequestration¦CCS | CCS potential |  | 2030 | 4.1583 | Carbon Sequestration¦CCS
Downscaling[REMIND-MAgPIE 3.2-4.6] | Below 2°C | DEU | Carbon Sequestration¦CCS | Mt CO2/yr | Carbon Sequestration¦CCS | CCS potential |  | 2035 | 11.8698 | Carbon Sequestration¦CCS
Downscaling[REMIND-MAgPIE 3.2-4.6] | Below 2°C | DEU | Carbon Sequestration¦CCS | Mt CO2/yr | Carbon Sequestration¦CCS | CCS potential |  | 2040 | 21.3807 | Carbon Sequestration¦CCS
Downscaling[REMIND-MAgPIE 3.2-4.6] | Below 2°C | DEU | Carbon Sequestration¦CCS | Mt CO2/yr | Carbon Sequestration¦CCS | CCS potential |  | 2045 | 27.4029 | Carbon Sequestration¦CCS
Downscaling[REMIND-MAgPIE 3.2-4.6] | Below 2°C | DEU | Carbon Sequestration¦CCS | Mt CO2/yr | Carbon Sequestration¦CCS | CCS potential |  | 2050 | 29.2179 | Carbon Sequestration¦CCS
Downscaling[REMIND-MAgPIE 3.2-4.6] | Below 2°C | DEU | Final Energy¦Industry¦Electricity | EJ/yr | Final Energy¦Industry¦Electricity | demand_projection | elc_industry | 2020 | 0.9433 | Final Energy¦Industry¦Electricity
Downscaling[REMIND-MAgPIE 3.2-4.6] | Below 2°C | DEU | Final Energy¦Industry¦Electricity | EJ/yr | Final Energy¦Industry¦Electricity | demand_projection | elc_industry | 2025 | 0.9203 | Final Energy¦Industry¦Electricity
Downscaling[REMIND-MAgPIE 3.2-4.6] | Below 2°C | DEU | Final Energy¦Industry¦Electricity | EJ/yr | Final Energy¦Industry¦Electricity | demand_projection | elc_industry | 2030 | 0.9062 | Final Energy¦Industry¦Electricity
Downscaling[REMIND-MAgPIE 3.2-4.6] | Below 2°C | DEU | Final Energy¦Industry¦Electricity | EJ/yr | Final Energy¦Industry¦Electricity | demand_projection | elc_industry | 2035 | 0.9041 | Final Energy¦Industry¦Electricity
Downscaling[REMIND-MAgPIE 3.2-4.6] | Below 2°C | DEU | Final Energy¦Industry¦Electricity | EJ/yr | Final Energy¦Industry¦Electricity | demand_projection | elc_industry | 2040 | 0.8555 | Final Energy¦Industry¦Electricity
Downscaling[REMIND-MAgPIE 3.2-4.6] | Below 2°C | DEU | Final Energy¦Industry¦Electricity | EJ/yr | Final Energy¦Industry¦Electricity | demand_projection | elc_industry | 2045 | 0.8256 | Final Energy¦Industry¦Electricity
Downscaling[REMIND-MAgPIE 3.2-4.6] | Below 2°C | DEU | Final Energy¦Industry¦Electricity | EJ/yr | Final Energy¦Industry¦Electricity | demand_projection | elc_industry | 2050 | 0.7782 | Final Energy¦Industry¦Electricity
Downscaling[REMIND-MAgPIE 3.2-4.6] | Below 2°C | DEU | Final Energy¦Residential and Commercial¦Electricity | EJ/yr | Final Energy¦Residential and Commercial¦Electricity | demand_projection | elc_buildings | 2020 | 1.1151 | Final Energy¦Residential and Commercial¦Electricity
Downscaling[REMIND-MAgPIE 3.2-4.6] | Below 2°C | DEU | Final Energy¦Residential and Commercial¦Electricity | EJ/yr | Final Energy¦Residential and Commercial¦Electricity | demand_projection | elc_buildings | 2025 | 1.0692 | Final Energy¦Residential and Commercial¦Electricity
Downscaling[REMIND-MAgPIE 3.2-4.6] | Below 2°C | DEU | Final Energy¦Residential and Commercial¦Electricity | EJ/yr | Final Energy¦Residential and Commercial¦Electricity | demand_projection | elc_buildings | 2030 | 1.0901 | Final Energy¦Residential and Commercial¦Electricity
Downscaling[REMIND-MAgPIE 3.2-4.6] | Below 2°C | DEU | Final Energy¦Residential and Commercial¦Electricity | EJ/yr | Final Energy¦Residential and Commercial¦Electricity | demand_projection | elc_buildings | 2035 | 1.0991 | Final Energy¦Residential and Commercial¦Electricity
Downscaling[REMIND-MAgPIE 3.2-4.6] | Below 2°C | DEU | Final Energy¦Residential and Commercial¦Electricity | EJ/yr | Final Energy¦Residential and Commercial¦Electricity | demand_projection | elc_buildings | 2040 | 1.0805 | Final Energy¦Residential and Commercial¦Electricity
Downscaling[REMIND-MAgPIE 3.2-4.6] | Below 2°C | DEU | Final Energy¦Residential and Commercial¦Electricity | EJ/yr | Final Energy¦Residential and Commercial¦Electricity | demand_projection | elc_buildings | 2045 | 1.075 | Final Energy¦Residential and Commercial¦Electricity
Downscaling[REMIND-MAgPIE 3.2-4.6] | Below 2°C | DEU | Final Energy¦Residential and Commercial¦Electricity | EJ/yr | Final Energy¦Residential and Commercial¦Electricity | demand_projection | elc_buildings | 2050 | 1.0429 | Final Energy¦Residential and Commercial¦Electricity
Downscaling[REMIND-MAgPIE 3.2-4.6] | Below 2°C | DEU | Final Energy¦Transportation¦Electricity | EJ/yr | Final Energy¦Transportation¦Electricity | demand_projection | elc_transport | 2020 | 0.0818 | Final Energy¦Transportation¦Electricity
Downscaling[REMIND-MAgPIE 3.2-4.6] | Below 2°C | DEU | Final Energy¦Transportation¦Electricity | EJ/yr | Final Energy¦Transportation¦Electricity | demand_projection | elc_transport | 2025 | 0.1997 | Final Energy¦Transportation¦Electricity
Downscaling[REMIND-MAgPIE 3.2-4.6] | Below 2°C | DEU | Final Energy¦Transportation¦Electricity | EJ/yr | Final Energy¦Transportation¦Electricity | demand_projection | elc_transport | 2030 | 0.371 | Final Energy¦Transportation¦Electricity
Downscaling[REMIND-MAgPIE 3.2-4.6] | Below 2°C | DEU | Final Energy¦Transportation¦Electricity | EJ/yr | Final Energy¦Transportation¦Electricity | demand_projection | elc_transport | 2035 | 0.5134 | Final Energy¦Transportation¦Electricity
Downscaling[REMIND-MAgPIE 3.2-4.6] | Below 2°C | DEU | Final Energy¦Transportation¦Electricity | EJ/yr | Final Energy¦Transportation¦Electricity | demand_projection | elc_transport | 2040 | 0.5795 | Final Energy¦Transportation¦Electricity
Downscaling[REMIND-MAgPIE 3.2-4.6] | Below 2°C | DEU | Final Energy¦Transportation¦Electricity | EJ/yr | Final Energy¦Transportation¦Electricity | demand_projection | elc_transport | 2045 | 0.5899 | Final Energy¦Transportation¦Electricity
Downscaling[REMIND-MAgPIE 3.2-4.6] | Below 2°C | DEU | Final Energy¦Transportation¦Electricity | EJ/yr | Final Energy¦Transportation¦Electricity | demand_projection | elc_transport | 2050 | 0.583 | Final Energy¦Transportation¦Electricity
Downscaling[REMIND-MAgPIE 3.2-4.6] | Below 2°C | DEU | Secondary Energy¦Hydrogen | EJ/yr | Secondary Energy¦Hydrogen | demand_projection | hydrogen_allsect | 2020 | 0.0125 | Secondary Energy¦Hydrogen
Downscaling[REMIND-MAgPIE 3.2-4.6] | Below 2°C | DEU | Secondary Energy¦Hydrogen | EJ/yr | Secondary Energy¦Hydrogen | demand_projection | hydrogen_allsect | 2025 | 0.0472 | Secondary Energy¦Hydrogen
Downscaling[REMIND-MAgPIE 3.2-4.6] | Below 2°C | DEU | Secondary Energy¦Hydrogen | EJ/yr | Secondary Energy¦Hydrogen | demand_projection | hydrogen_allsect | 2030 | 0.0695 | Secondary Energy¦Hydrogen
Downscaling[REMIND-MAgPIE 3.2-4.6] | Below 2°C | DEU | Secondary Energy¦Hydrogen | EJ/yr | Secondary Energy¦Hydrogen | demand_projection | hydrogen_allsect | 2035 | 0.0938 | Secondary Energy¦Hydrogen
Downscaling[REMIND-MAgPIE 3.2-4.6] | Below 2°C | DEU | Secondary Energy¦Hydrogen | EJ/yr | Secondary Energy¦Hydrogen | demand_projection | hydrogen_allsect | 2040 | 0.1171 | Secondary Energy¦Hydrogen
Downscaling[REMIND-MAgPIE 3.2-4.6] | Below 2°C | DEU | Secondary Energy¦Hydrogen | EJ/yr | Secondary Energy¦Hydrogen | demand_projection | hydrogen_allsect | 2045 | 0.1722 | Secondary Energy¦Hydrogen
Downscaling[REMIND-MAgPIE 3.2-4.6] | Below 2°C | DEU | Secondary Energy¦Hydrogen | EJ/yr | Secondary Energy¦Hydrogen | demand_projection | hydrogen_allsect | 2050 | 0.2352 | Secondary Energy¦Hydrogen
Downscaling[REMIND-MAgPIE 3.2-4.6] | Below 2°C | DEU | Secondary Energy¦Electricity¦Coal | EJ/yr | Secondary Energy¦Electricity¦Coal | elec_co2 |  | 2020 | 0.6825 | Secondary Energy¦Electricity¦Coal | 94
Downscaling[REMIND-MAgPIE 3.2-4.6] | Below 2°C | DEU | Secondary Energy¦Electricity¦Coal | EJ/yr | Secondary Energy¦Electricity¦Coal | elec_co2 |  | 2025 | 0.2517 | Secondary Energy¦Electricity¦Coal | 94
Downscaling[REMIND-MAgPIE 3.2-4.6] | Below 2°C | DEU | Secondary Energy¦Electricity¦Coal | EJ/yr | Secondary Energy¦Electricity¦Coal | elec_co2 |  | 2030 | 0.0331 | Secondary Energy¦Electricity¦Coal | 94
Downscaling[REMIND-MAgPIE 3.2-4.6] | Below 2°C | DEU | Secondary Energy¦Electricity¦Coal | EJ/yr | Secondary Energy¦Electricity¦Coal | elec_co2 |  | 2035 | 0.0007 | Secondary Energy¦Electricity¦Coal | 94
Downscaling[REMIND-MAgPIE 3.2-4.6] | Below 2°C | DEU | Secondary Energy¦Electricity¦Coal | EJ/yr | Secondary Energy¦Electricity¦Coal | elec_co2 |  | 2040 | 0.0005 | Secondary Energy¦Electricity¦Coal | 94
Downscaling[REMIND-MAgPIE 3.2-4.6] | Below 2°C | DEU | Secondary Energy¦Electricity¦Coal | EJ/yr | Secondary Energy¦Electricity¦Coal | elec_co2 |  | 2045 | 0.0003 | Secondary Energy¦Electricity¦Coal | 94
Downscaling[REMIND-MAgPIE 3.2-4.6] | Below 2°C | DEU | Secondary Energy¦Electricity¦Coal | EJ/yr | Secondary Energy¦Electricity¦Coal | elec_co2 |  | 2050 | 0.0001 | Secondary Energy¦Electricity¦Coal | 94
Downscaling[REMIND-MAgPIE 3.2-4.6] | Below 2°C | DEU | Secondary Energy¦Electricity¦Gas | EJ/yr | Secondary Energy¦Electricity¦Gas | elec_co2 |  | 2020 | 0.4463 | Secondary Energy¦Electricity¦Gas | 55
Downscaling[REMIND-MAgPIE 3.2-4.6] | Below 2°C | DEU | Secondary Energy¦Electricity¦Gas | EJ/yr | Secondary Energy¦Electricity¦Gas | elec_co2 |  | 2025 | 0.4685 | Secondary Energy¦Electricity¦Gas | 55
Downscaling[REMIND-MAgPIE 3.2-4.6] | Below 2°C | DEU | Secondary Energy¦Electricity¦Gas | EJ/yr | Secondary Energy¦Electricity¦Gas | elec_co2 |  | 2030 | 0.2142 | Secondary Energy¦Electricity¦Gas | 55
Downscaling[REMIND-MAgPIE 3.2-4.6] | Below 2°C | DEU | Secondary Energy¦Electricity¦Gas | EJ/yr | Secondary Energy¦Electricity¦Gas | elec_co2 |  | 2035 | 0.0816 | Secondary Energy¦Electricity¦Gas | 55
Downscaling[REMIND-MAgPIE 3.2-4.6] | Below 2°C | DEU | Secondary Energy¦Electricity¦Gas | EJ/yr | Secondary Energy¦Electricity¦Gas | elec_co2 |  | 2040 | 0.0042 | Secondary Energy¦Electricity¦Gas | 55
Downscaling[REMIND-MAgPIE 3.2-4.6] | Below 2°C | DEU | Secondary Energy¦Electricity¦Gas | EJ/yr | Secondary Energy¦Electricity¦Gas | elec_co2 |  | 2045 | 0.0031 | Secondary Energy¦Electricity¦Gas | 55
Downscaling[REMIND-MAgPIE 3.2-4.6] | Below 2°C | DEU | Secondary Energy¦Electricity¦Gas | EJ/yr | Secondary Energy¦Electricity¦Gas | elec_co2 |  | 2050 | 0.002 | Secondary Energy¦Electricity¦Gas | 55
Downscaling[REMIND-MAgPIE 3.2-4.6] | Below 2°C | DEU | Secondary Energy¦Electricity¦Oil | EJ/yr | Secondary Energy¦Electricity¦Oil | elec_co2 |  | 2020 | 0.0161 | Secondary Energy¦Electricity¦Oil | 70
Downscaling[REMIND-MAgPIE 3.2-4.6] | Below 2°C | DEU | Secondary Energy¦Electricity¦Oil | EJ/yr | Secondary Energy¦Electricity¦Oil | elec_co2 |  | 2025 | 0.0099 | Secondary Energy¦Electricity¦Oil | 70
Downscaling[REMIND-MAgPIE 3.2-4.6] | Below 2°C | DEU | Secondary Energy¦Electricity¦Oil | EJ/yr | Secondary Energy¦Electricity¦Oil | elec_co2 |  | 2030 | 0.0038 | Secondary Energy¦Electricity¦Oil | 70
Downscaling[REMIND-MAgPIE 3.2-4.6] | Below 2°C | DEU | Secondary Energy¦Electricity¦Oil | EJ/yr | Secondary Energy¦Electricity¦Oil | elec_co2 |  | 2035 | 0 | Secondary Energy¦Electricity¦Oil | 70
Downscaling[REMIND-MAgPIE 3.2-4.6] | Below 2°C | DEU | Secondary Energy¦Electricity¦Oil | EJ/yr | Secondary Energy¦Electricity¦Oil | elec_co2 |  | 2040 | 0 | Secondary Energy¦Electricity¦Oil | 70
Downscaling[REMIND-MAgPIE 3.2-4.6] | Below 2°C | DEU | Secondary Energy¦Electricity¦Oil | EJ/yr | Secondary Energy¦Electricity¦Oil | elec_co2 |  | 2045 | 0 | Secondary Energy¦Electricity¦Oil | 70
Downscaling[REMIND-MAgPIE 3.2-4.6] | Below 2°C | DEU | Secondary Energy¦Electricity¦Oil | EJ/yr | Secondary Energy¦Electricity¦Oil | elec_co2 |  | 2050 | 0 | Secondary Energy¦Electricity¦Oil | 70
Downscaling[REMIND-MAgPIE 3.2-4.6] | Below 2°C | DEU | Price¦Primary Energy¦Biomass | US$2010/GJ | Price¦Primary Energy¦Biomass | fuel_supply | bioenergy | 2020 | 5.3799 | Price¦Primary Energy¦Biomass
Downscaling[REMIND-MAgPIE 3.2-4.6] | Below 2°C | DEU | Price¦Primary Energy¦Biomass | US$2010/GJ | Price¦Primary Energy¦Biomass | fuel_supply | bioenergy | 2025 | 5.9368 | Price¦Primary Energy¦Biomass
Downscaling[REMIND-MAgPIE 3.2-4.6] | Below 2°C | DEU | Price¦Primary Energy¦Biomass | US$2010/GJ | Price¦Primary Energy¦Biomass | fuel_supply | bioenergy | 2030 | 5.8149 | Price¦Primary Energy¦Biomass
Downscaling[REMIND-MAgPIE 3.2-4.6] | Below 2°C | DEU | Price¦Primary Energy¦Biomass | US$2010/GJ | Price¦Primary Energy¦Biomass | fuel_supply | bioenergy | 2035 | 5.6763 | Price¦Primary Energy¦Biomass
Downscaling[REMIND-MAgPIE 3.2-4.6] | Below 2°C | DEU | Price¦Primary Energy¦Biomass | US$2010/GJ | Price¦Primary Energy¦Biomass | fuel_supply | bioenergy | 2040 | 6.07 | Price¦Primary Energy¦Biomass
Downscaling[REMIND-MAgPIE 3.2-4.6] | Below 2°C | DEU | Price¦Primary Energy¦Biomass | US$2010/GJ | Price¦Primary Energy¦Biomass | fuel_supply | bioenergy | 2045 | 6.8362 | Price¦Primary Energy¦Biomass
Downscaling[REMIND-MAgPIE 3.2-4.6] | Below 2°C | DEU | Price¦Primary Energy¦Biomass | US$2010/GJ | Price¦Primary Energy¦Biomass | fuel_supply | bioenergy | 2050 | 8.1765 | Price¦Primary Energy¦Biomass
Downscaling[REMIND-MAgPIE 3.2-4.6] | Below 2°C | DEU | Price¦Primary Energy¦Coal | US$2010/GJ | Price¦Primary Energy¦Coal | fuel_supply | coal | 2020 | 2.0344 | Price¦Primary Energy¦Coal
Downscaling[REMIND-MAgPIE 3.2-4.6] | Below 2°C | DEU | Price¦Primary Energy¦Coal | US$2010/GJ | Price¦Primary Energy¦Coal | fuel_supply | coal | 2025 | 2.161 | Price¦Primary Energy¦Coal
Downscaling[REMIND-MAgPIE 3.2-4.6] | Below 2°C | DEU | Price¦Primary Energy¦Coal | US$2010/GJ | Price¦Primary Energy¦Coal | fuel_supply | coal | 2030 | 1.7827 | Price¦Primary Energy¦Coal
Downscaling[REMIND-MAgPIE 3.2-4.6] | Below 2°C | DEU | Price¦Primary Energy¦Coal | US$2010/GJ | Price¦Primary Energy¦Coal | fuel_supply | coal | 2035 | 1.6152 | Price¦Primary Energy¦Coal
Downscaling[REMIND-MAgPIE 3.2-4.6] | Below 2°C | DEU | Price¦Primary Energy¦Coal | US$2010/GJ | Price¦Primary Energy¦Coal | fuel_supply | coal | 2040 | 1.4186 | Price¦Primary Energy¦Coal
Downscaling[REMIND-MAgPIE 3.2-4.6] | Below 2°C | DEU | Price¦Primary Energy¦Coal | US$2010/GJ | Price¦Primary Energy¦Coal | fuel_supply | coal | 2045 | 1.4234 | Price¦Primary Energy¦Coal
Downscaling[REMIND-MAgPIE 3.2-4.6] | Below 2°C | DEU | Price¦Primary Energy¦Coal | US$2010/GJ | Price¦Primary Energy¦Coal | fuel_supply | coal | 2050 | 1.4937 | Price¦Primary Energy¦Coal
Downscaling[REMIND-MAgPIE 3.2-4.6] | Below 2°C | DEU | Price¦Primary Energy¦Gas | US$2010/GJ | Price¦Primary Energy¦Gas | fuel_supply | gas | 2020 | 3.9711 | Price¦Primary Energy¦Gas
Downscaling[REMIND-MAgPIE 3.2-4.6] | Below 2°C | DEU | Price¦Primary Energy¦Gas | US$2010/GJ | Price¦Primary Energy¦Gas | fuel_supply | gas | 2025 | 4.5987 | Price¦Primary Energy¦Gas
Downscaling[REMIND-MAgPIE 3.2-4.6] | Below 2°C | DEU | Price¦Primary Energy¦Gas | US$2010/GJ | Price¦Primary Energy¦Gas | fuel_supply | gas | 2030 | 4.4679 | Price¦Primary Energy¦Gas
Downscaling[REMIND-MAgPIE 3.2-4.6] | Below 2°C | DEU | Price¦Primary Energy¦Gas | US$2010/GJ | Price¦Primary Energy¦Gas | fuel_supply | gas | 2035 | 5.2041 | Price¦Primary Energy¦Gas
Downscaling[REMIND-MAgPIE 3.2-4.6] | Below 2°C | DEU | Price¦Primary Energy¦Gas | US$2010/GJ | Price¦Primary Energy¦Gas | fuel_supply | gas | 2040 | 5.1447 | Price¦Primary Energy¦Gas
Downscaling[REMIND-MAgPIE 3.2-4.6] | Below 2°C | DEU | Price¦Primary Energy¦Gas | US$2010/GJ | Price¦Primary Energy¦Gas | fuel_supply | gas | 2045 | 4.8653 | Price¦Primary Energy¦Gas
Downscaling[REMIND-MAgPIE 3.2-4.6] | Below 2°C | DEU | Price¦Primary Energy¦Gas | US$2010/GJ | Price¦Primary Energy¦Gas | fuel_supply | gas | 2050 | 4.9049 | Price¦Primary Energy¦Gas
Downscaling[REMIND-MAgPIE 3.2-4.6] | Below 2°C | DEU | Price¦Secondary Energy¦Liquids¦Oil | US$2010/GJ | Price¦Secondary Energy¦Liquids¦Oil | fuel_supply | oil | 2020 | 82.2847 | Price¦Secondary Energy¦Liquids¦Oil
Downscaling[REMIND-MAgPIE 3.2-4.6] | Below 2°C | DEU | Price¦Secondary Energy¦Liquids¦Oil | US$2010/GJ | Price¦Secondary Energy¦Liquids¦Oil | fuel_supply | oil | 2025 | 91.9309 | Price¦Secondary Energy¦Liquids¦Oil
Downscaling[REMIND-MAgPIE 3.2-4.6] | Below 2°C | DEU | Price¦Secondary Energy¦Liquids¦Oil | US$2010/GJ | Price¦Secondary Energy¦Liquids¦Oil | fuel_supply | oil | 2030 | 92.867 | Price¦Secondary Energy¦Liquids¦Oil
Downscaling[REMIND-MAgPIE 3.2-4.6] | Below 2°C | DEU | Price¦Secondary Energy¦Liquids¦Oil | US$2010/GJ | Price¦Secondary Energy¦Liquids¦Oil | fuel_supply | oil | 2035 | 81.3901 | Price¦Secondary Energy¦Liquids¦Oil
Downscaling[REMIND-MAgPIE 3.2-4.6] | Below 2°C | DEU | Price¦Secondary Energy¦Liquids¦Oil | US$2010/GJ | Price¦Secondary Energy¦Liquids¦Oil | fuel_supply | oil | 2040 | 95.6214 | Price¦Secondary Energy¦Liquids¦Oil
Downscaling[REMIND-MAgPIE 3.2-4.6] | Below 2°C | DEU | Price¦Secondary Energy¦Liquids¦Oil | US$2010/GJ | Price¦Secondary Energy¦Liquids¦Oil | fuel_supply | oil | 2045 | 111.5232 | Price¦Secondary Energy¦Liquids¦Oil
Downscaling[REMIND-MAgPIE 3.2-4.6] | Below 2°C | DEU | Price¦Secondary Energy¦Liquids¦Oil | US$2010/GJ | Price¦Secondary Energy¦Liquids¦Oil | fuel_supply | oil | 2050 | 130.7538 | Price¦Secondary Energy¦Liquids¦Oil
Downscaling[REMIND-MAgPIE 3.2-4.6] | Below 2°C | DEU | Emissions¦CO2 | Mt CO2/yr | Emissions¦CO2 | scenarios - CO2 abatement | CO2 | 2020 | 572.328 | Emissions¦CO2
Downscaling[REMIND-MAgPIE 3.2-4.6] | Below 2°C | DEU | Emissions¦CO2 | Mt CO2/yr | Emissions¦CO2 | scenarios - CO2 abatement | CO2 | 2025 | 407.7668 | Emissions¦CO2
Downscaling[REMIND-MAgPIE 3.2-4.6] | Below 2°C | DEU | Emissions¦CO2 | Mt CO2/yr | Emissions¦CO2 | scenarios - CO2 abatement | CO2 | 2030 | 228.4732 | Emissions¦CO2
Downscaling[REMIND-MAgPIE 3.2-4.6] | Below 2°C | DEU | Emissions¦CO2 | Mt CO2/yr | Emissions¦CO2 | scenarios - CO2 abatement | CO2 | 2035 | 123.3531 | Emissions¦CO2
Downscaling[REMIND-MAgPIE 3.2-4.6] | Below 2°C | DEU | Emissions¦CO2 | Mt CO2/yr | Emissions¦CO2 | scenarios - CO2 abatement | CO2 | 2040 | 44.2758 | Emissions¦CO2
Downscaling[REMIND-MAgPIE 3.2-4.6] | Below 2°C | DEU | Emissions¦CO2 | Mt CO2/yr | Emissions¦CO2 | scenarios - CO2 abatement | CO2 | 2045 | -0.7739 | Emissions¦CO2
Downscaling[REMIND-MAgPIE 3.2-4.6] | Below 2°C | DEU | Emissions¦CO2 | Mt CO2/yr | Emissions¦CO2 | scenarios - CO2 abatement | CO2 | 2050 | -26.703 | Emissions¦CO2
Downscaling[REMIND-MAgPIE 3.2-4.6] | Below 2°C | DEU | Emissions¦CO2¦Energy | Mt CO2/yr | Emissions¦CO2¦Energy | scenarios - CO2 abatement | CO2 | 2020 | 604.9719 | Emissions¦CO2¦Energy
Downscaling[REMIND-MAgPIE 3.2-4.6] | Below 2°C | DEU | Emissions¦CO2¦Energy | Mt CO2/yr | Emissions¦CO2¦Energy | scenarios - CO2 abatement | CO2 | 2025 | 416.0664 | Emissions¦CO2¦Energy
Downscaling[REMIND-MAgPIE 3.2-4.6] | Below 2°C | DEU | Emissions¦CO2¦Energy | Mt CO2/yr | Emissions¦CO2¦Energy | scenarios - CO2 abatement | CO2 | 2030 | 244.0297 | Emissions¦CO2¦Energy
Downscaling[REMIND-MAgPIE 3.2-4.6] | Below 2°C | DEU | Emissions¦CO2¦Energy | Mt CO2/yr | Emissions¦CO2¦Energy | scenarios - CO2 abatement | CO2 | 2035 | 146.0929 | Emissions¦CO2¦Energy
Downscaling[REMIND-MAgPIE 3.2-4.6] | Below 2°C | DEU | Emissions¦CO2¦Energy | Mt CO2/yr | Emissions¦CO2¦Energy | scenarios - CO2 abatement | CO2 | 2040 | 73.2519 | Emissions¦CO2¦Energy
Downscaling[REMIND-MAgPIE 3.2-4.6] | Below 2°C | DEU | Emissions¦CO2¦Energy | Mt CO2/yr | Emissions¦CO2¦Energy | scenarios - CO2 abatement | CO2 | 2045 | 31.4992 | Emissions¦CO2¦Energy
Downscaling[REMIND-MAgPIE 3.2-4.6] | Below 2°C | DEU | Emissions¦CO2¦Energy | Mt CO2/yr | Emissions¦CO2¦Energy | scenarios - CO2 abatement | CO2 | 2050 | 8.3298 | Emissions¦CO2¦Energy
Downscaling[REMIND-MAgPIE 3.2-4.6] | Current Policies | DEU | Carbon Sequestration¦CCS | Mt CO2/yr | Carbon Sequestration¦CCS | CCS potential |  | 2020 | 0 | Carbon Sequestration¦CCS
Downscaling[REMIND-MAgPIE 3.2-4.6] | Current Policies | DEU | Carbon Sequestration¦CCS | Mt CO2/yr | Carbon Sequestration¦CCS | CCS potential |  | 2025 | 0.4595 | Carbon Sequestration¦CCS
Downscaling[REMIND-MAgPIE 3.2-4.6] | Current Policies | DEU | Carbon Sequestration¦CCS | Mt CO2/yr | Carbon Sequestration¦CCS | CCS potential |  | 2030 | 0.4921 | Carbon Sequestration¦CCS
Downscaling[REMIND-MAgPIE 3.2-4.6] | Current Policies | DEU | Carbon Sequestration¦CCS | Mt CO2/yr | Carbon Sequestration¦CCS | CCS potential |  | 2035 | 0.4939 | Carbon Sequestration¦CCS
Downscaling[REMIND-MAgPIE 3.2-4.6] | Current Policies | DEU | Carbon Sequestration¦CCS | Mt CO2/yr | Carbon Sequestration¦CCS | CCS potential |  | 2040 | 0.4805 | Carbon Sequestration¦CCS
Downscaling[REMIND-MAgPIE 3.2-4.6] | Current Policies | DEU | Carbon Sequestration¦CCS | Mt CO2/yr | Carbon Sequestration¦CCS | CCS potential |  | 2045 | 0.4578 | Carbon Sequestration¦CCS
Downscaling[REMIND-MAgPIE 3.2-4.6] | Current Policies | DEU | Carbon Sequestration¦CCS | Mt CO2/yr | Carbon Sequestration¦CCS | CCS potential |  | 2050 | 0.4034 | Carbon Sequestration¦CCS
Downscaling[REMIND-MAgPIE 3.2-4.6] | Current Policies | DEU | Final Energy¦Industry¦Electricity | EJ/yr | Final Energy¦Industry¦Electricity | demand_projection | elc_industry | 2020 | 0.9298 | Final Energy¦Industry¦Electricity
Downscaling[REMIND-MAgPIE 3.2-4.6] | Current Policies | DEU | Final Energy¦Industry¦Electricity | EJ/yr | Final Energy¦Industry¦Electricity | demand_projection | elc_industry | 2025 | 0.8674 | Final Energy¦Industry¦Electricity
Downscaling[REMIND-MAgPIE 3.2-4.6] | Current Policies | DEU | Final Energy¦Industry¦Electricity | EJ/yr | Final Energy¦Industry¦Electricity | demand_projection | elc_industry | 2030 | 0.8905 | Final Energy¦Industry¦Electricity
Downscaling[REMIND-MAgPIE 3.2-4.6] | Current Policies | DEU | Final Energy¦Industry¦Electricity | EJ/yr | Final Energy¦Industry¦Electricity | demand_projection | elc_industry | 2035 | 0.8704 | Final Energy¦Industry¦Electricity
Downscaling[REMIND-MAgPIE 3.2-4.6] | Current Policies | DEU | Final Energy¦Industry¦Electricity | EJ/yr | Final Energy¦Industry¦Electricity | demand_projection | elc_industry | 2040 | 0.8788 | Final Energy¦Industry¦Electricity
Downscaling[REMIND-MAgPIE 3.2-4.6] | Current Policies | DEU | Final Energy¦Industry¦Electricity | EJ/yr | Final Energy¦Industry¦Electricity | demand_projection | elc_industry | 2045 | 0.8421 | Final Energy¦Industry¦Electricity
Downscaling[REMIND-MAgPIE 3.2-4.6] | Current Policies | DEU | Final Energy¦Industry¦Electricity | EJ/yr | Final Energy¦Industry¦Electricity | demand_projection | elc_industry | 2050 | 0.8159 | Final Energy¦Industry¦Electricity
Downscaling[REMIND-MAgPIE 3.2-4.6] | Current Policies | DEU | Final Energy¦Residential and Commercial¦Electricity | EJ/yr | Final Energy¦Residential and Commercial¦Electricity | demand_projection | elc_buildings | 2020 | 1.0228 | Final Energy¦Residential and Commercial¦Electricity
Downscaling[REMIND-MAgPIE 3.2-4.6] | Current Policies | DEU | Final Energy¦Residential and Commercial¦Electricity | EJ/yr | Final Energy¦Residential and Commercial¦Electricity | demand_projection | elc_buildings | 2025 | 0.9662 | Final Energy¦Residential and Commercial¦Electricity
Downscaling[REMIND-MAgPIE 3.2-4.6] | Current Policies | DEU | Final Energy¦Residential and Commercial¦Electricity | EJ/yr | Final Energy¦Residential and Commercial¦Electricity | demand_projection | elc_buildings | 2030 | 1.0238 | Final Energy¦Residential and Commercial¦Electricity
Downscaling[REMIND-MAgPIE 3.2-4.6] | Current Policies | DEU | Final Energy¦Residential and Commercial¦Electricity | EJ/yr | Final Energy¦Residential and Commercial¦Electricity | demand_projection | elc_buildings | 2035 | 1.0448 | Final Energy¦Residential and Commercial¦Electricity
Downscaling[REMIND-MAgPIE 3.2-4.6] | Current Policies | DEU | Final Energy¦Residential and Commercial¦Electricity | EJ/yr | Final Energy¦Residential and Commercial¦Electricity | demand_projection | elc_buildings | 2040 | 1.0148 | Final Energy¦Residential and Commercial¦Electricity
Downscaling[REMIND-MAgPIE 3.2-4.6] | Current Policies | DEU | Final Energy¦Residential and Commercial¦Electricity | EJ/yr | Final Energy¦Residential and Commercial¦Electricity | demand_projection | elc_buildings | 2045 | 0.9872 | Final Energy¦Residential and Commercial¦Electricity
Downscaling[REMIND-MAgPIE 3.2-4.6] | Current Policies | DEU | Final Energy¦Residential and Commercial¦Electricity | EJ/yr | Final Energy¦Residential and Commercial¦Electricity | demand_projection | elc_buildings | 2050 | 0.9755 | Final Energy¦Residential and Commercial¦Electricity
Downscaling[REMIND-MAgPIE 3.2-4.6] | Current Policies | DEU | Final Energy¦Transportation¦Electricity | EJ/yr | Final Energy¦Transportation¦Electricity | demand_projection | elc_transport | 2020 | 0.0732 | Final Energy¦Transportation¦Electricity
Downscaling[REMIND-MAgPIE 3.2-4.6] | Current Policies | DEU | Final Energy¦Transportation¦Electricity | EJ/yr | Final Energy¦Transportation¦Electricity | demand_projection | elc_transport | 2025 | 0.1758 | Final Energy¦Transportation¦Electricity
Downscaling[REMIND-MAgPIE 3.2-4.6] | Current Policies | DEU | Final Energy¦Transportation¦Electricity | EJ/yr | Final Energy¦Transportation¦Electricity | demand_projection | elc_transport | 2030 | 0.3261 | Final Energy¦Transportation¦Electricity
Downscaling[REMIND-MAgPIE 3.2-4.6] | Current Policies | DEU | Final Energy¦Transportation¦Electricity | EJ/yr | Final Energy¦Transportation¦Electricity | demand_projection | elc_transport | 2035 | 0.4372 | Final Energy¦Transportation¦Electricity
Downscaling[REMIND-MAgPIE 3.2-4.6] | Current Policies | DEU | Final Energy¦Transportation¦Electricity | EJ/yr | Final Energy¦Transportation¦Electricity | demand_projection | elc_transport | 2040 | 0.4731 | Final Energy¦Transportation¦Electricity
Downscaling[REMIND-MAgPIE 3.2-4.6] | Current Policies | DEU | Final Energy¦Transportation¦Electricity | EJ/yr | Final Energy¦Transportation¦Electricity | demand_projection | elc_transport | 2045 | 0.4828 | Final Energy¦Transportation¦Electricity
Downscaling[REMIND-MAgPIE 3.2-4.6] | Current Policies | DEU | Final Energy¦Transportation¦Electricity | EJ/yr | Final Energy¦Transportation¦Electricity | demand_projection | elc_transport | 2050 | 0.4835 | Final Energy¦Transportation¦Electricity
Downscaling[REMIND-MAgPIE 3.2-4.6] | Current Policies | DEU | Secondary Energy¦Hydrogen | EJ/yr | Secondary Energy¦Hydrogen | demand_projection | hydrogen_allsect | 2020 | 0.0126 | Secondary Energy¦Hydrogen
Downscaling[REMIND-MAgPIE 3.2-4.6] | Current Policies | DEU | Secondary Energy¦Hydrogen | EJ/yr | Secondary Energy¦Hydrogen | demand_projection | hydrogen_allsect | 2025 | 0.0494 | Secondary Energy¦Hydrogen
Downscaling[REMIND-MAgPIE 3.2-4.6] | Current Policies | DEU | Secondary Energy¦Hydrogen | EJ/yr | Secondary Energy¦Hydrogen | demand_projection | hydrogen_allsect | 2030 | 0.077 | Secondary Energy¦Hydrogen
Downscaling[REMIND-MAgPIE 3.2-4.6] | Current Policies | DEU | Secondary Energy¦Hydrogen | EJ/yr | Secondary Energy¦Hydrogen | demand_projection | hydrogen_allsect | 2035 | 0.0906 | Secondary Energy¦Hydrogen
Downscaling[REMIND-MAgPIE 3.2-4.6] | Current Policies | DEU | Secondary Energy¦Hydrogen | EJ/yr | Secondary Energy¦Hydrogen | demand_projection | hydrogen_allsect | 2040 | 0.0898 | Secondary Energy¦Hydrogen
Downscaling[REMIND-MAgPIE 3.2-4.6] | Current Policies | DEU | Secondary Energy¦Hydrogen | EJ/yr | Secondary Energy¦Hydrogen | demand_projection | hydrogen_allsect | 2045 | 0.093 | Secondary Energy¦Hydrogen
Downscaling[REMIND-MAgPIE 3.2-4.6] | Current Policies | DEU | Secondary Energy¦Hydrogen | EJ/yr | Secondary Energy¦Hydrogen | demand_projection | hydrogen_allsect | 2050 | 0.1158 | Secondary Energy¦Hydrogen
Downscaling[REMIND-MAgPIE 3.2-4.6] | Current Policies | DEU | Secondary Energy¦Electricity¦Coal | EJ/yr | Secondary Energy¦Electricity¦Coal | elec_co2 |  | 2020 | 0.666 | Secondary Energy¦Electricity¦Coal | 94
Downscaling[REMIND-MAgPIE 3.2-4.6] | Current Policies | DEU | Secondary Energy¦Electricity¦Coal | EJ/yr | Secondary Energy¦Electricity¦Coal | elec_co2 |  | 2025 | 0.2684 | Secondary Energy¦Electricity¦Coal | 94
Downscaling[REMIND-MAgPIE 3.2-4.6] | Current Policies | DEU | Secondary Energy¦Electricity¦Coal | EJ/yr | Secondary Energy¦Electricity¦Coal | elec_co2 |  | 2030 | 0.1312 | Secondary Energy¦Electricity¦Coal | 94
Downscaling[REMIND-MAgPIE 3.2-4.6] | Current Policies | DEU | Secondary Energy¦Electricity¦Coal | EJ/yr | Secondary Energy¦Electricity¦Coal | elec_co2 |  | 2035 | 0.1004 | Secondary Energy¦Electricity¦Coal | 94
Downscaling[REMIND-MAgPIE 3.2-4.6] | Current Policies | DEU | Secondary Energy¦Electricity¦Coal | EJ/yr | Secondary Energy¦Electricity¦Coal | elec_co2 |  | 2040 | 0.0529 | Secondary Energy¦Electricity¦Coal | 94
Downscaling[REMIND-MAgPIE 3.2-4.6] | Current Policies | DEU | Secondary Energy¦Electricity¦Coal | EJ/yr | Secondary Energy¦Electricity¦Coal | elec_co2 |  | 2045 | 0.0016 | Secondary Energy¦Electricity¦Coal | 94
Downscaling[REMIND-MAgPIE 3.2-4.6] | Current Policies | DEU | Secondary Energy¦Electricity¦Coal | EJ/yr | Secondary Energy¦Electricity¦Coal | elec_co2 |  | 2050 | 0.0007 | Secondary Energy¦Electricity¦Coal | 94
Downscaling[REMIND-MAgPIE 3.2-4.6] | Current Policies | DEU | Secondary Energy¦Electricity¦Gas | EJ/yr | Secondary Energy¦Electricity¦Gas | elec_co2 |  | 2020 | 0.4332 | Secondary Energy¦Electricity¦Gas | 55
Downscaling[REMIND-MAgPIE 3.2-4.6] | Current Policies | DEU | Secondary Energy¦Electricity¦Gas | EJ/yr | Secondary Energy¦Electricity¦Gas | elec_co2 |  | 2025 | 0.4565 | Secondary Energy¦Electricity¦Gas | 55
Downscaling[REMIND-MAgPIE 3.2-4.6] | Current Policies | DEU | Secondary Energy¦Electricity¦Gas | EJ/yr | Secondary Energy¦Electricity¦Gas | elec_co2 |  | 2030 | 0.366 | Secondary Energy¦Electricity¦Gas | 55
Downscaling[REMIND-MAgPIE 3.2-4.6] | Current Policies | DEU | Secondary Energy¦Electricity¦Gas | EJ/yr | Secondary Energy¦Electricity¦Gas | elec_co2 |  | 2035 | 0.1919 | Secondary Energy¦Electricity¦Gas | 55
Downscaling[REMIND-MAgPIE 3.2-4.6] | Current Policies | DEU | Secondary Energy¦Electricity¦Gas | EJ/yr | Secondary Energy¦Electricity¦Gas | elec_co2 |  | 2040 | 0.0904 | Secondary Energy¦Electricity¦Gas | 55
Downscaling[REMIND-MAgPIE 3.2-4.6] | Current Policies | DEU | Secondary Energy¦Electricity¦Gas | EJ/yr | Secondary Energy¦Electricity¦Gas | elec_co2 |  | 2045 | 0.008 | Secondary Energy¦Electricity¦Gas | 55
Downscaling[REMIND-MAgPIE 3.2-4.6] | Current Policies | DEU | Secondary Energy¦Electricity¦Gas | EJ/yr | Secondary Energy¦Electricity¦Gas | elec_co2 |  | 2050 | 0.0086 | Secondary Energy¦Electricity¦Gas | 55
Downscaling[REMIND-MAgPIE 3.2-4.6] | Current Policies | DEU | Secondary Energy¦Electricity¦Oil | EJ/yr | Secondary Energy¦Electricity¦Oil | elec_co2 |  | 2020 | 0.0157 | Secondary Energy¦Electricity¦Oil | 70
Downscaling[REMIND-MAgPIE 3.2-4.6] | Current Policies | DEU | Secondary Energy¦Electricity¦Oil | EJ/yr | Secondary Energy¦Electricity¦Oil | elec_co2 |  | 2025 | 0.0093 | Secondary Energy¦Electricity¦Oil | 70
Downscaling[REMIND-MAgPIE 3.2-4.6] | Current Policies | DEU | Secondary Energy¦Electricity¦Oil | EJ/yr | Secondary Energy¦Electricity¦Oil | elec_co2 |  | 2030 | 0.0037 | Secondary Energy¦Electricity¦Oil | 70
Downscaling[REMIND-MAgPIE 3.2-4.6] | Current Policies | DEU | Secondary Energy¦Electricity¦Oil | EJ/yr | Secondary Energy¦Electricity¦Oil | elec_co2 |  | 2035 | 0 | Secondary Energy¦Electricity¦Oil | 70
Downscaling[REMIND-MAgPIE 3.2-4.6] | Current Policies | DEU | Secondary Energy¦Electricity¦Oil | EJ/yr | Secondary Energy¦Electricity¦Oil | elec_co2 |  | 2040 | 0 | Secondary Energy¦Electricity¦Oil | 70
Downscaling[REMIND-MAgPIE 3.2-4.6] | Current Policies | DEU | Secondary Energy¦Electricity¦Oil | EJ/yr | Secondary Energy¦Electricity¦Oil | elec_co2 |  | 2045 | 0 | Secondary Energy¦Electricity¦Oil | 70
Downscaling[REMIND-MAgPIE 3.2-4.6] | Current Policies | DEU | Secondary Energy¦Electricity¦Oil | EJ/yr | Secondary Energy¦Electricity¦Oil | elec_co2 |  | 2050 | 0 | Secondary Energy¦Electricity¦Oil | 70
Downscaling[REMIND-MAgPIE 3.2-4.6] | Current Policies | DEU | Price¦Primary Energy¦Biomass | US$2010/GJ | Price¦Primary Energy¦Biomass | fuel_supply | bioenergy | 2020 | 5.3799 | Price¦Primary Energy¦Biomass
Downscaling[REMIND-MAgPIE 3.2-4.6] | Current Policies | DEU | Price¦Primary Energy¦Biomass | US$2010/GJ | Price¦Primary Energy¦Biomass | fuel_supply | bioenergy | 2025 | 5.8161 | Price¦Primary Energy¦Biomass
Downscaling[REMIND-MAgPIE 3.2-4.6] | Current Policies | DEU | Price¦Primary Energy¦Biomass | US$2010/GJ | Price¦Primary Energy¦Biomass | fuel_supply | bioenergy | 2030 | 5.6891 | Price¦Primary Energy¦Biomass
Downscaling[REMIND-MAgPIE 3.2-4.6] | Current Policies | DEU | Price¦Primary Energy¦Biomass | US$2010/GJ | Price¦Primary Energy¦Biomass | fuel_supply | bioenergy | 2035 | 4.5887 | Price¦Primary Energy¦Biomass
Downscaling[REMIND-MAgPIE 3.2-4.6] | Current Policies | DEU | Price¦Primary Energy¦Biomass | US$2010/GJ | Price¦Primary Energy¦Biomass | fuel_supply | bioenergy | 2040 | 2.1857 | Price¦Primary Energy¦Biomass
Downscaling[REMIND-MAgPIE 3.2-4.6] | Current Policies | DEU | Price¦Primary Energy¦Biomass | US$2010/GJ | Price¦Primary Energy¦Biomass | fuel_supply | bioenergy | 2045 | 2.3002 | Price¦Primary Energy¦Biomass
Downscaling[REMIND-MAgPIE 3.2-4.6] | Current Policies | DEU | Price¦Primary Energy¦Biomass | US$2010/GJ | Price¦Primary Energy¦Biomass | fuel_supply | bioenergy | 2050 | 3.6 | Price¦Primary Energy¦Biomass
Downscaling[REMIND-MAgPIE 3.2-4.6] | Current Policies | DEU | Price¦Primary Energy¦Coal | US$2010/GJ | Price¦Primary Energy¦Coal | fuel_supply | coal | 2020 | 2.0344 | Price¦Primary Energy¦Coal
Downscaling[REMIND-MAgPIE 3.2-4.6] | Current Policies | DEU | Price¦Primary Energy¦Coal | US$2010/GJ | Price¦Primary Energy¦Coal | fuel_supply | coal | 2025 | 2.2228 | Price¦Primary Energy¦Coal
Downscaling[REMIND-MAgPIE 3.2-4.6] | Current Policies | DEU | Price¦Primary Energy¦Coal | US$2010/GJ | Price¦Primary Energy¦Coal | fuel_supply | coal | 2030 | 2.2627 | Price¦Primary Energy¦Coal
Downscaling[REMIND-MAgPIE 3.2-4.6] | Current Policies | DEU | Price¦Primary Energy¦Coal | US$2010/GJ | Price¦Primary Energy¦Coal | fuel_supply | coal | 2035 | 2.307 | Price¦Primary Energy¦Coal
Downscaling[REMIND-MAgPIE 3.2-4.6] | Current Policies | DEU | Price¦Primary Energy¦Coal | US$2010/GJ | Price¦Primary Energy¦Coal | fuel_supply | coal | 2040 | 2.3841 | Price¦Primary Energy¦Coal
Downscaling[REMIND-MAgPIE 3.2-4.6] | Current Policies | DEU | Price¦Primary Energy¦Coal | US$2010/GJ | Price¦Primary Energy¦Coal | fuel_supply | coal | 2045 | 2.4996 | Price¦Primary Energy¦Coal
Downscaling[REMIND-MAgPIE 3.2-4.6] | Current Policies | DEU | Price¦Primary Energy¦Coal | US$2010/GJ | Price¦Primary Energy¦Coal | fuel_supply | coal | 2050 | 2.7928 | Price¦Primary Energy¦Coal
Downscaling[REMIND-MAgPIE 3.2-4.6] | Current Policies | DEU | Price¦Primary Energy¦Gas | US$2010/GJ | Price¦Primary Energy¦Gas | fuel_supply | gas | 2020 | 3.9711 | Price¦Primary Energy¦Gas
Downscaling[REMIND-MAgPIE 3.2-4.6] | Current Policies | DEU | Price¦Primary Energy¦Gas | US$2010/GJ | Price¦Primary Energy¦Gas | fuel_supply | gas | 2025 | 4.6647 | Price¦Primary Energy¦Gas
Downscaling[REMIND-MAgPIE 3.2-4.6] | Current Policies | DEU | Price¦Primary Energy¦Gas | US$2010/GJ | Price¦Primary Energy¦Gas | fuel_supply | gas | 2030 | 4.6303 | Price¦Primary Energy¦Gas
Downscaling[REMIND-MAgPIE 3.2-4.6] | Current Policies | DEU | Price¦Primary Energy¦Gas | US$2010/GJ | Price¦Primary Energy¦Gas | fuel_supply | gas | 2035 | 5.0297 | Price¦Primary Energy¦Gas
Downscaling[REMIND-MAgPIE 3.2-4.6] | Current Policies | DEU | Price¦Primary Energy¦Gas | US$2010/GJ | Price¦Primary Energy¦Gas | fuel_supply | gas | 2040 | 5.2841 | Price¦Primary Energy¦Gas
Downscaling[REMIND-MAgPIE 3.2-4.6] | Current Policies | DEU | Price¦Primary Energy¦Gas | US$2010/GJ | Price¦Primary Energy¦Gas | fuel_supply | gas | 2045 | 5.5602 | Price¦Primary Energy¦Gas
Downscaling[REMIND-MAgPIE 3.2-4.6] | Current Policies | DEU | Price¦Primary Energy¦Gas | US$2010/GJ | Price¦Primary Energy¦Gas | fuel_supply | gas | 2050 | 5.7592 | Price¦Primary Energy¦Gas
Downscaling[REMIND-MAgPIE 3.2-4.6] | Current Policies | DEU | Price¦Secondary Energy¦Liquids¦Oil | US$2010/GJ | Price¦Secondary Energy¦Liquids¦Oil | fuel_supply | oil | 2020 | 82.2847 | Price¦Secondary Energy¦Liquids¦Oil
Downscaling[REMIND-MAgPIE 3.2-4.6] | Current Policies | DEU | Price¦Secondary Energy¦Liquids¦Oil | US$2010/GJ | Price¦Secondary Energy¦Liquids¦Oil | fuel_supply | oil | 2025 | 95.6926 | Price¦Secondary Energy¦Liquids¦Oil
Downscaling[REMIND-MAgPIE 3.2-4.6] | Current Policies | DEU | Price¦Secondary Energy¦Liquids¦Oil | US$2010/GJ | Price¦Secondary Energy¦Liquids¦Oil | fuel_supply | oil | 2030 | 86.6304 | Price¦Secondary Energy¦Liquids¦Oil
Downscaling[REMIND-MAgPIE 3.2-4.6] | Current Policies | DEU | Price¦Secondary Energy¦Liquids¦Oil | US$2010/GJ | Price¦Secondary Energy¦Liquids¦Oil | fuel_supply | oil | 2035 | 88.9428 | Price¦Secondary Energy¦Liquids¦Oil
Downscaling[REMIND-MAgPIE 3.2-4.6] | Current Policies | DEU | Price¦Secondary Energy¦Liquids¦Oil | US$2010/GJ | Price¦Secondary Energy¦Liquids¦Oil | fuel_supply | oil | 2040 | 99.4683 | Price¦Secondary Energy¦Liquids¦Oil
Downscaling[REMIND-MAgPIE 3.2-4.6] | Current Policies | DEU | Price¦Secondary Energy¦Liquids¦Oil | US$2010/GJ | Price¦Secondary Energy¦Liquids¦Oil | fuel_supply | oil | 2045 | 111.0288 | Price¦Secondary Energy¦Liquids¦Oil
Downscaling[REMIND-MAgPIE 3.2-4.6] | Current Policies | DEU | Price¦Secondary Energy¦Liquids¦Oil | US$2010/GJ | Price¦Secondary Energy¦Liquids¦Oil | fuel_supply | oil | 2050 | 120.4307 | Price¦Secondary Energy¦Liquids¦Oil
Downscaling[REMIND-MAgPIE 3.2-4.6] | Current Policies | DEU | Emissions¦CO2 | Mt CO2/yr | Emissions¦CO2 | scenarios - CO2 abatement | CO2 | 2020 | 576.6745 | Emissions¦CO2
Downscaling[REMIND-MAgPIE 3.2-4.6] | Current Policies | DEU | Emissions¦CO2 | Mt CO2/yr | Emissions¦CO2 | scenarios - CO2 abatement | CO2 | 2025 | 424.8053 | Emissions¦CO2
Downscaling[REMIND-MAgPIE 3.2-4.6] | Current Policies | DEU | Emissions¦CO2 | Mt CO2/yr | Emissions¦CO2 | scenarios - CO2 abatement | CO2 | 2030 | 303.1676 | Emissions¦CO2
Downscaling[REMIND-MAgPIE 3.2-4.6] | Current Policies | DEU | Emissions¦CO2 | Mt CO2/yr | Emissions¦CO2 | scenarios - CO2 abatement | CO2 | 2035 | 228.7598 | Emissions¦CO2
Downscaling[REMIND-MAgPIE 3.2-4.6] | Current Policies | DEU | Emissions¦CO2 | Mt CO2/yr | Emissions¦CO2 | scenarios - CO2 abatement | CO2 | 2040 | 163.4348 | Emissions¦CO2
Downscaling[REMIND-MAgPIE 3.2-4.6] | Current Policies | DEU | Emissions¦CO2 | Mt CO2/yr | Emissions¦CO2 | scenarios - CO2 abatement | CO2 | 2045 | 111.7138 | Emissions¦CO2
Downscaling[REMIND-MAgPIE 3.2-4.6] | Current Policies | DEU | Emissions¦CO2 | Mt CO2/yr | Emissions¦CO2 | scenarios - CO2 abatement | CO2 | 2050 | 90.3625 | Emissions¦CO2
Downscaling[REMIND-MAgPIE 3.2-4.6] | Current Policies | DEU | Emissions¦CO2¦Energy | Mt CO2/yr | Emissions¦CO2¦Energy | scenarios - CO2 abatement | CO2 | 2020 | 609.5463 | Emissions¦CO2¦Energy
Downscaling[REMIND-MAgPIE 3.2-4.6] | Current Policies | DEU | Emissions¦CO2¦Energy | Mt CO2/yr | Emissions¦CO2¦Energy | scenarios - CO2 abatement | CO2 | 2025 | 432.9099 | Emissions¦CO2¦Energy
Downscaling[REMIND-MAgPIE 3.2-4.6] | Current Policies | DEU | Emissions¦CO2¦Energy | Mt CO2/yr | Emissions¦CO2¦Energy | scenarios - CO2 abatement | CO2 | 2030 | 319.9339 | Emissions¦CO2¦Energy
Downscaling[REMIND-MAgPIE 3.2-4.6] | Current Policies | DEU | Emissions¦CO2¦Energy | Mt CO2/yr | Emissions¦CO2¦Energy | scenarios - CO2 abatement | CO2 | 2035 | 251.1884 | Emissions¦CO2¦Energy
Downscaling[REMIND-MAgPIE 3.2-4.6] | Current Policies | DEU | Emissions¦CO2¦Energy | Mt CO2/yr | Emissions¦CO2¦Energy | scenarios - CO2 abatement | CO2 | 2040 | 192.1005 | Emissions¦CO2¦Energy
Downscaling[REMIND-MAgPIE 3.2-4.6] | Current Policies | DEU | Emissions¦CO2¦Energy | Mt CO2/yr | Emissions¦CO2¦Energy | scenarios - CO2 abatement | CO2 | 2045 | 146.3246 | Emissions¦CO2¦Energy
Downscaling[REMIND-MAgPIE 3.2-4.6] | Current Policies | DEU | Emissions¦CO2¦Energy | Mt CO2/yr | Emissions¦CO2¦Energy | scenarios - CO2 abatement | CO2 | 2050 | 130.7943 | Emissions¦CO2¦Energy
Downscaling[REMIND-MAgPIE 3.2-4.6] | Delayed transition | DEU | Carbon Sequestration¦CCS | Mt CO2/yr | Carbon Sequestration¦CCS | CCS potential |  | 2020 | 0 | Carbon Sequestration¦CCS
Downscaling[REMIND-MAgPIE 3.2-4.6] | Delayed transition | DEU | Carbon Sequestration¦CCS | Mt CO2/yr | Carbon Sequestration¦CCS | CCS potential |  | 2025 | 0.4603 | Carbon Sequestration¦CCS
Downscaling[REMIND-MAgPIE 3.2-4.6] | Delayed transition | DEU | Carbon Sequestration¦CCS | Mt CO2/yr | Carbon Sequestration¦CCS | CCS potential |  | 2030 | 0.4936 | Carbon Sequestration¦CCS
Downscaling[REMIND-MAgPIE 3.2-4.6] | Delayed transition | DEU | Carbon Sequestration¦CCS | Mt CO2/yr | Carbon Sequestration¦CCS | CCS potential |  | 2035 | 1.9941 | Carbon Sequestration¦CCS
Downscaling[REMIND-MAgPIE 3.2-4.6] | Delayed transition | DEU | Carbon Sequestration¦CCS | Mt CO2/yr | Carbon Sequestration¦CCS | CCS potential |  | 2040 | 27.3019 | Carbon Sequestration¦CCS
Downscaling[REMIND-MAgPIE 3.2-4.6] | Delayed transition | DEU | Carbon Sequestration¦CCS | Mt CO2/yr | Carbon Sequestration¦CCS | CCS potential |  | 2045 | 72.288 | Carbon Sequestration¦CCS
Downscaling[REMIND-MAgPIE 3.2-4.6] | Delayed transition | DEU | Carbon Sequestration¦CCS | Mt CO2/yr | Carbon Sequestration¦CCS | CCS potential |  | 2050 | 83.4439 | Carbon Sequestration¦CCS
Downscaling[REMIND-MAgPIE 3.2-4.6] | Delayed transition | DEU | Final Energy¦Industry¦Electricity | EJ/yr | Final Energy¦Industry¦Electricity | demand_projection | elc_industry | 2020 | 0.9367 | Final Energy¦Industry¦Electricity
Downscaling[REMIND-MAgPIE 3.2-4.6] | Delayed transition | DEU | Final Energy¦Industry¦Electricity | EJ/yr | Final Energy¦Industry¦Electricity | demand_projection | elc_industry | 2025 | 0.8755 | Final Energy¦Industry¦Electricity
Downscaling[REMIND-MAgPIE 3.2-4.6] | Delayed transition | DEU | Final Energy¦Industry¦Electricity | EJ/yr | Final Energy¦Industry¦Electricity | demand_projection | elc_industry | 2030 | 0.9027 | Final Energy¦Industry¦Electricity
Downscaling[REMIND-MAgPIE 3.2-4.6] | Delayed transition | DEU | Final Energy¦Industry¦Electricity | EJ/yr | Final Energy¦Industry¦Electricity | demand_projection | elc_industry | 2035 | 0.9251 | Final Energy¦Industry¦Electricity
Downscaling[REMIND-MAgPIE 3.2-4.6] | Delayed transition | DEU | Final Energy¦Industry¦Electricity | EJ/yr | Final Energy¦Industry¦Electricity | demand_projection | elc_industry | 2040 | 0.9297 | Final Energy¦Industry¦Electricity
Downscaling[REMIND-MAgPIE 3.2-4.6] | Delayed transition | DEU | Final Energy¦Industry¦Electricity | EJ/yr | Final Energy¦Industry¦Electricity | demand_projection | elc_industry | 2045 | 0.896 | Final Energy¦Industry¦Electricity
Downscaling[REMIND-MAgPIE 3.2-4.6] | Delayed transition | DEU | Final Energy¦Industry¦Electricity | EJ/yr | Final Energy¦Industry¦Electricity | demand_projection | elc_industry | 2050 | 0.8199 | Final Energy¦Industry¦Electricity
Downscaling[REMIND-MAgPIE 3.2-4.6] | Delayed transition | DEU | Final Energy¦Residential and Commercial¦Electricity | EJ/yr | Final Energy¦Residential and Commercial¦Electricity | demand_projection | elc_buildings | 2020 | 1.0215 | Final Energy¦Residential and Commercial¦Electricity
Downscaling[REMIND-MAgPIE 3.2-4.6] | Delayed transition | DEU | Final Energy¦Residential and Commercial¦Electricity | EJ/yr | Final Energy¦Residential and Commercial¦Electricity | demand_projection | elc_buildings | 2025 | 0.9611 | Final Energy¦Residential and Commercial¦Electricity
Downscaling[REMIND-MAgPIE 3.2-4.6] | Delayed transition | DEU | Final Energy¦Residential and Commercial¦Electricity | EJ/yr | Final Energy¦Residential and Commercial¦Electricity | demand_projection | elc_buildings | 2030 | 1.0181 | Final Energy¦Residential and Commercial¦Electricity
Downscaling[REMIND-MAgPIE 3.2-4.6] | Delayed transition | DEU | Final Energy¦Residential and Commercial¦Electricity | EJ/yr | Final Energy¦Residential and Commercial¦Electricity | demand_projection | elc_buildings | 2035 | 1.0969 | Final Energy¦Residential and Commercial¦Electricity
Downscaling[REMIND-MAgPIE 3.2-4.6] | Delayed transition | DEU | Final Energy¦Residential and Commercial¦Electricity | EJ/yr | Final Energy¦Residential and Commercial¦Electricity | demand_projection | elc_buildings | 2040 | 1.0801 | Final Energy¦Residential and Commercial¦Electricity
Downscaling[REMIND-MAgPIE 3.2-4.6] | Delayed transition | DEU | Final Energy¦Residential and Commercial¦Electricity | EJ/yr | Final Energy¦Residential and Commercial¦Electricity | demand_projection | elc_buildings | 2045 | 1.0991 | Final Energy¦Residential and Commercial¦Electricity
Downscaling[REMIND-MAgPIE 3.2-4.6] | Delayed transition | DEU | Final Energy¦Residential and Commercial¦Electricity | EJ/yr | Final Energy¦Residential and Commercial¦Electricity | demand_projection | elc_buildings | 2050 | 1.0552 | Final Energy¦Residential and Commercial¦Electricity
Downscaling[REMIND-MAgPIE 3.2-4.6] | Delayed transition | DEU | Final Energy¦Transportation¦Electricity | EJ/yr | Final Energy¦Transportation¦Electricity | demand_projection | elc_transport | 2020 | 0.0732 | Final Energy¦Transportation¦Electricity
Downscaling[REMIND-MAgPIE 3.2-4.6] | Delayed transition | DEU | Final Energy¦Transportation¦Electricity | EJ/yr | Final Energy¦Transportation¦Electricity | demand_projection | elc_transport | 2025 | 0.1762 | Final Energy¦Transportation¦Electricity
Downscaling[REMIND-MAgPIE 3.2-4.6] | Delayed transition | DEU | Final Energy¦Transportation¦Electricity | EJ/yr | Final Energy¦Transportation¦Electricity | demand_projection | elc_transport | 2030 | 0.3286 | Final Energy¦Transportation¦Electricity
Downscaling[REMIND-MAgPIE 3.2-4.6] | Delayed transition | DEU | Final Energy¦Transportation¦Electricity | EJ/yr | Final Energy¦Transportation¦Electricity | demand_projection | elc_transport | 2035 | 0.445 | Final Energy¦Transportation¦Electricity
Downscaling[REMIND-MAgPIE 3.2-4.6] | Delayed transition | DEU | Final Energy¦Transportation¦Electricity | EJ/yr | Final Energy¦Transportation¦Electricity | demand_projection | elc_transport | 2040 | 0.4505 | Final Energy¦Transportation¦Electricity
Downscaling[REMIND-MAgPIE 3.2-4.6] | Delayed transition | DEU | Final Energy¦Transportation¦Electricity | EJ/yr | Final Energy¦Transportation¦Electricity | demand_projection | elc_transport | 2045 | 0.46 | Final Energy¦Transportation¦Electricity
Downscaling[REMIND-MAgPIE 3.2-4.6] | Delayed transition | DEU | Final Energy¦Transportation¦Electricity | EJ/yr | Final Energy¦Transportation¦Electricity | demand_projection | elc_transport | 2050 | 0.4672 | Final Energy¦Transportation¦Electricity
Downscaling[REMIND-MAgPIE 3.2-4.6] | Delayed transition | DEU | Secondary Energy¦Hydrogen | EJ/yr | Secondary Energy¦Hydrogen | demand_projection | hydrogen_allsect | 2020 | 0.0126 | Secondary Energy¦Hydrogen
Downscaling[REMIND-MAgPIE 3.2-4.6] | Delayed transition | DEU | Secondary Energy¦Hydrogen | EJ/yr | Secondary Energy¦Hydrogen | demand_projection | hydrogen_allsect | 2025 | 0.0495 | Secondary Energy¦Hydrogen
Downscaling[REMIND-MAgPIE 3.2-4.6] | Delayed transition | DEU | Secondary Energy¦Hydrogen | EJ/yr | Secondary Energy¦Hydrogen | demand_projection | hydrogen_allsect | 2030 | 0.0772 | Secondary Energy¦Hydrogen
Downscaling[REMIND-MAgPIE 3.2-4.6] | Delayed transition | DEU | Secondary Energy¦Hydrogen | EJ/yr | Secondary Energy¦Hydrogen | demand_projection | hydrogen_allsect | 2035 | 0.08 | Secondary Energy¦Hydrogen
Downscaling[REMIND-MAgPIE 3.2-4.6] | Delayed transition | DEU | Secondary Energy¦Hydrogen | EJ/yr | Secondary Energy¦Hydrogen | demand_projection | hydrogen_allsect | 2040 | 0.1182 | Secondary Energy¦Hydrogen
Downscaling[REMIND-MAgPIE 3.2-4.6] | Delayed transition | DEU | Secondary Energy¦Hydrogen | EJ/yr | Secondary Energy¦Hydrogen | demand_projection | hydrogen_allsect | 2045 | 0.2686 | Secondary Energy¦Hydrogen
Downscaling[REMIND-MAgPIE 3.2-4.6] | Delayed transition | DEU | Secondary Energy¦Hydrogen | EJ/yr | Secondary Energy¦Hydrogen | demand_projection | hydrogen_allsect | 2050 | 0.4467 | Secondary Energy¦Hydrogen
Downscaling[REMIND-MAgPIE 3.2-4.6] | Delayed transition | DEU | Secondary Energy¦Electricity¦Coal | EJ/yr | Secondary Energy¦Electricity¦Coal | elec_co2 |  | 2020 | 0.6682 | Secondary Energy¦Electricity¦Coal | 94
Downscaling[REMIND-MAgPIE 3.2-4.6] | Delayed transition | DEU | Secondary Energy¦Electricity¦Coal | EJ/yr | Secondary Energy¦Electricity¦Coal | elec_co2 |  | 2025 | 0.2701 | Secondary Energy¦Electricity¦Coal | 94
Downscaling[REMIND-MAgPIE 3.2-4.6] | Delayed transition | DEU | Secondary Energy¦Electricity¦Coal | EJ/yr | Secondary Energy¦Electricity¦Coal | elec_co2 |  | 2030 | 0.1328 | Secondary Energy¦Electricity¦Coal | 94
Downscaling[REMIND-MAgPIE 3.2-4.6] | Delayed transition | DEU | Secondary Energy¦Electricity¦Coal | EJ/yr | Secondary Energy¦Electricity¦Coal | elec_co2 |  | 2035 | 0.0438 | Secondary Energy¦Electricity¦Coal | 94
Downscaling[REMIND-MAgPIE 3.2-4.6] | Delayed transition | DEU | Secondary Energy¦Electricity¦Coal | EJ/yr | Secondary Energy¦Electricity¦Coal | elec_co2 |  | 2040 | 0.0003 | Secondary Energy¦Electricity¦Coal | 94
Downscaling[REMIND-MAgPIE 3.2-4.6] | Delayed transition | DEU | Secondary Energy¦Electricity¦Coal | EJ/yr | Secondary Energy¦Electricity¦Coal | elec_co2 |  | 2045 | 0.0002 | Secondary Energy¦Electricity¦Coal | 94
Downscaling[REMIND-MAgPIE 3.2-4.6] | Delayed transition | DEU | Secondary Energy¦Electricity¦Coal | EJ/yr | Secondary Energy¦Electricity¦Coal | elec_co2 |  | 2050 | 0 | Secondary Energy¦Electricity¦Coal | 94
Downscaling[REMIND-MAgPIE 3.2-4.6] | Delayed transition | DEU | Secondary Energy¦Electricity¦Gas | EJ/yr | Secondary Energy¦Electricity¦Gas | elec_co2 |  | 2020 | 0.433 | Secondary Energy¦Electricity¦Gas | 55
Downscaling[REMIND-MAgPIE 3.2-4.6] | Delayed transition | DEU | Secondary Energy¦Electricity¦Gas | EJ/yr | Secondary Energy¦Electricity¦Gas | elec_co2 |  | 2025 | 0.4562 | Secondary Energy¦Electricity¦Gas | 55
Downscaling[REMIND-MAgPIE 3.2-4.6] | Delayed transition | DEU | Secondary Energy¦Electricity¦Gas | EJ/yr | Secondary Energy¦Electricity¦Gas | elec_co2 |  | 2030 | 0.366 | Secondary Energy¦Electricity¦Gas | 55
Downscaling[REMIND-MAgPIE 3.2-4.6] | Delayed transition | DEU | Secondary Energy¦Electricity¦Gas | EJ/yr | Secondary Energy¦Electricity¦Gas | elec_co2 |  | 2035 | 0.1673 | Secondary Energy¦Electricity¦Gas | 55
Downscaling[REMIND-MAgPIE 3.2-4.6] | Delayed transition | DEU | Secondary Energy¦Electricity¦Gas | EJ/yr | Secondary Energy¦Electricity¦Gas | elec_co2 |  | 2040 | 0.0009 | Secondary Energy¦Electricity¦Gas | 55
Downscaling[REMIND-MAgPIE 3.2-4.6] | Delayed transition | DEU | Secondary Energy¦Electricity¦Gas | EJ/yr | Secondary Energy¦Electricity¦Gas | elec_co2 |  | 2045 | 0.0007 | Secondary Energy¦Electricity¦Gas | 55
Downscaling[REMIND-MAgPIE 3.2-4.6] | Delayed transition | DEU | Secondary Energy¦Electricity¦Gas | EJ/yr | Secondary Energy¦Electricity¦Gas | elec_co2 |  | 2050 | 0.0003 | Secondary Energy¦Electricity¦Gas | 55
Downscaling[REMIND-MAgPIE 3.2-4.6] | Delayed transition | DEU | Secondary Energy¦Electricity¦Oil | EJ/yr | Secondary Energy¦Electricity¦Oil | elec_co2 |  | 2020 | 0.0157 | Secondary Energy¦Electricity¦Oil | 70
Downscaling[REMIND-MAgPIE 3.2-4.6] | Delayed transition | DEU | Secondary Energy¦Electricity¦Oil | EJ/yr | Secondary Energy¦Electricity¦Oil | elec_co2 |  | 2025 | 0.0093 | Secondary Energy¦Electricity¦Oil | 70
Downscaling[REMIND-MAgPIE 3.2-4.6] | Delayed transition | DEU | Secondary Energy¦Electricity¦Oil | EJ/yr | Secondary Energy¦Electricity¦Oil | elec_co2 |  | 2030 | 0.0036 | Secondary Energy¦Electricity¦Oil | 70
Downscaling[REMIND-MAgPIE 3.2-4.6] | Delayed transition | DEU | Secondary Energy¦Electricity¦Oil | EJ/yr | Secondary Energy¦Electricity¦Oil | elec_co2 |  | 2035 | 0 | Secondary Energy¦Electricity¦Oil | 70
Downscaling[REMIND-MAgPIE 3.2-4.6] | Delayed transition | DEU | Secondary Energy¦Electricity¦Oil | EJ/yr | Secondary Energy¦Electricity¦Oil | elec_co2 |  | 2040 | 0 | Secondary Energy¦Electricity¦Oil | 70
Downscaling[REMIND-MAgPIE 3.2-4.6] | Delayed transition | DEU | Secondary Energy¦Electricity¦Oil | EJ/yr | Secondary Energy¦Electricity¦Oil | elec_co2 |  | 2045 | 0 | Secondary Energy¦Electricity¦Oil | 70
Downscaling[REMIND-MAgPIE 3.2-4.6] | Delayed transition | DEU | Secondary Energy¦Electricity¦Oil | EJ/yr | Secondary Energy¦Electricity¦Oil | elec_co2 |  | 2050 | 0 | Secondary Energy¦Electricity¦Oil | 70
Downscaling[REMIND-MAgPIE 3.2-4.6] | Delayed transition | DEU | Price¦Primary Energy¦Biomass | US$2010/GJ | Price¦Primary Energy¦Biomass | fuel_supply | bioenergy | 2020 | 5.3799 | Price¦Primary Energy¦Biomass
Downscaling[REMIND-MAgPIE 3.2-4.6] | Delayed transition | DEU | Price¦Primary Energy¦Biomass | US$2010/GJ | Price¦Primary Energy¦Biomass | fuel_supply | bioenergy | 2025 | 5.8161 | Price¦Primary Energy¦Biomass
Downscaling[REMIND-MAgPIE 3.2-4.6] | Delayed transition | DEU | Price¦Primary Energy¦Biomass | US$2010/GJ | Price¦Primary Energy¦Biomass | fuel_supply | bioenergy | 2030 | 5.6891 | Price¦Primary Energy¦Biomass
Downscaling[REMIND-MAgPIE 3.2-4.6] | Delayed transition | DEU | Price¦Primary Energy¦Biomass | US$2010/GJ | Price¦Primary Energy¦Biomass | fuel_supply | bioenergy | 2035 | 1.8008 | Price¦Primary Energy¦Biomass
Downscaling[REMIND-MAgPIE 3.2-4.6] | Delayed transition | DEU | Price¦Primary Energy¦Biomass | US$2010/GJ | Price¦Primary Energy¦Biomass | fuel_supply | bioenergy | 2040 | 5.511 | Price¦Primary Energy¦Biomass
Downscaling[REMIND-MAgPIE 3.2-4.6] | Delayed transition | DEU | Price¦Primary Energy¦Biomass | US$2010/GJ | Price¦Primary Energy¦Biomass | fuel_supply | bioenergy | 2045 | 9.8169 | Price¦Primary Energy¦Biomass
Downscaling[REMIND-MAgPIE 3.2-4.6] | Delayed transition | DEU | Price¦Primary Energy¦Biomass | US$2010/GJ | Price¦Primary Energy¦Biomass | fuel_supply | bioenergy | 2050 | 18.3579 | Price¦Primary Energy¦Biomass
Downscaling[REMIND-MAgPIE 3.2-4.6] | Delayed transition | DEU | Price¦Primary Energy¦Coal | US$2010/GJ | Price¦Primary Energy¦Coal | fuel_supply | coal | 2020 | 2.0344 | Price¦Primary Energy¦Coal
Downscaling[REMIND-MAgPIE 3.2-4.6] | Delayed transition | DEU | Price¦Primary Energy¦Coal | US$2010/GJ | Price¦Primary Energy¦Coal | fuel_supply | coal | 2025 | 2.2228 | Price¦Primary Energy¦Coal
Downscaling[REMIND-MAgPIE 3.2-4.6] | Delayed transition | DEU | Price¦Primary Energy¦Coal | US$2010/GJ | Price¦Primary Energy¦Coal | fuel_supply | coal | 2030 | 2.2627 | Price¦Primary Energy¦Coal
Downscaling[REMIND-MAgPIE 3.2-4.6] | Delayed transition | DEU | Price¦Primary Energy¦Coal | US$2010/GJ | Price¦Primary Energy¦Coal | fuel_supply | coal | 2035 | 2.2998 | Price¦Primary Energy¦Coal
Downscaling[REMIND-MAgPIE 3.2-4.6] | Delayed transition | DEU | Price¦Primary Energy¦Coal | US$2010/GJ | Price¦Primary Energy¦Coal | fuel_supply | coal | 2040 | 1.8855 | Price¦Primary Energy¦Coal
Downscaling[REMIND-MAgPIE 3.2-4.6] | Delayed transition | DEU | Price¦Primary Energy¦Coal | US$2010/GJ | Price¦Primary Energy¦Coal | fuel_supply | coal | 2045 | 1.4268 | Price¦Primary Energy¦Coal
Downscaling[REMIND-MAgPIE 3.2-4.6] | Delayed transition | DEU | Price¦Primary Energy¦Coal | US$2010/GJ | Price¦Primary Energy¦Coal | fuel_supply | coal | 2050 | 1.4782 | Price¦Primary Energy¦Coal
Downscaling[REMIND-MAgPIE 3.2-4.6] | Delayed transition | DEU | Price¦Primary Energy¦Gas | US$2010/GJ | Price¦Primary Energy¦Gas | fuel_supply | gas | 2020 | 3.9711 | Price¦Primary Energy¦Gas
Downscaling[REMIND-MAgPIE 3.2-4.6] | Delayed transition | DEU | Price¦Primary Energy¦Gas | US$2010/GJ | Price¦Primary Energy¦Gas | fuel_supply | gas | 2025 | 4.6647 | Price¦Primary Energy¦Gas
Downscaling[REMIND-MAgPIE 3.2-4.6] | Delayed transition | DEU | Price¦Primary Energy¦Gas | US$2010/GJ | Price¦Primary Energy¦Gas | fuel_supply | gas | 2030 | 4.6303 | Price¦Primary Energy¦Gas
Downscaling[REMIND-MAgPIE 3.2-4.6] | Delayed transition | DEU | Price¦Primary Energy¦Gas | US$2010/GJ | Price¦Primary Energy¦Gas | fuel_supply | gas | 2035 | 5.7319 | Price¦Primary Energy¦Gas
Downscaling[REMIND-MAgPIE 3.2-4.6] | Delayed transition | DEU | Price¦Primary Energy¦Gas | US$2010/GJ | Price¦Primary Energy¦Gas | fuel_supply | gas | 2040 | 5.3499 | Price¦Primary Energy¦Gas
Downscaling[REMIND-MAgPIE 3.2-4.6] | Delayed transition | DEU | Price¦Primary Energy¦Gas | US$2010/GJ | Price¦Primary Energy¦Gas | fuel_supply | gas | 2045 | 4.7767 | Price¦Primary Energy¦Gas
Downscaling[REMIND-MAgPIE 3.2-4.6] | Delayed transition | DEU | Price¦Primary Energy¦Gas | US$2010/GJ | Price¦Primary Energy¦Gas | fuel_supply | gas | 2050 | 4.1935 | Price¦Primary Energy¦Gas
Downscaling[REMIND-MAgPIE 3.2-4.6] | Delayed transition | DEU | Price¦Secondary Energy¦Liquids¦Oil | US$2010/GJ | Price¦Secondary Energy¦Liquids¦Oil | fuel_supply | oil | 2020 | 82.2847 | Price¦Secondary Energy¦Liquids¦Oil
Downscaling[REMIND-MAgPIE 3.2-4.6] | Delayed transition | DEU | Price¦Secondary Energy¦Liquids¦Oil | US$2010/GJ | Price¦Secondary Energy¦Liquids¦Oil | fuel_supply | oil | 2025 | 95.6926 | Price¦Secondary Energy¦Liquids¦Oil
Downscaling[REMIND-MAgPIE 3.2-4.6] | Delayed transition | DEU | Price¦Secondary Energy¦Liquids¦Oil | US$2010/GJ | Price¦Secondary Energy¦Liquids¦Oil | fuel_supply | oil | 2030 | 86.6304 | Price¦Secondary Energy¦Liquids¦Oil
Downscaling[REMIND-MAgPIE 3.2-4.6] | Delayed transition | DEU | Price¦Secondary Energy¦Liquids¦Oil | US$2010/GJ | Price¦Secondary Energy¦Liquids¦Oil | fuel_supply | oil | 2035 | 68.9379 | Price¦Secondary Energy¦Liquids¦Oil
Downscaling[REMIND-MAgPIE 3.2-4.6] | Delayed transition | DEU | Price¦Secondary Energy¦Liquids¦Oil | US$2010/GJ | Price¦Secondary Energy¦Liquids¦Oil | fuel_supply | oil | 2040 | 121.2318 | Price¦Secondary Energy¦Liquids¦Oil
Downscaling[REMIND-MAgPIE 3.2-4.6] | Delayed transition | DEU | Price¦Secondary Energy¦Liquids¦Oil | US$2010/GJ | Price¦Secondary Energy¦Liquids¦Oil | fuel_supply | oil | 2045 | 159.485 | Price¦Secondary Energy¦Liquids¦Oil
Downscaling[REMIND-MAgPIE 3.2-4.6] | Delayed transition | DEU | Price¦Secondary Energy¦Liquids¦Oil | US$2010/GJ | Price¦Secondary Energy¦Liquids¦Oil | fuel_supply | oil | 2050 | 165.4408 | Price¦Secondary Energy¦Liquids¦Oil
Downscaling[REMIND-MAgPIE 3.2-4.6] | Delayed transition | DEU | Emissions¦CO2 | Mt CO2/yr | Emissions¦CO2 | scenarios - CO2 abatement | CO2 | 2020 | 577.5968 | Emissions¦CO2
Downscaling[REMIND-MAgPIE 3.2-4.6] | Delayed transition | DEU | Emissions¦CO2 | Mt CO2/yr | Emissions¦CO2 | scenarios - CO2 abatement | CO2 | 2025 | 427.8887 | Emissions¦CO2
Downscaling[REMIND-MAgPIE 3.2-4.6] | Delayed transition | DEU | Emissions¦CO2 | Mt CO2/yr | Emissions¦CO2 | scenarios - CO2 abatement | CO2 | 2030 | 307.9708 | Emissions¦CO2
Downscaling[REMIND-MAgPIE 3.2-4.6] | Delayed transition | DEU | Emissions¦CO2 | Mt CO2/yr | Emissions¦CO2 | scenarios - CO2 abatement | CO2 | 2035 | 175.7254 | Emissions¦CO2
Downscaling[REMIND-MAgPIE 3.2-4.6] | Delayed transition | DEU | Emissions¦CO2 | Mt CO2/yr | Emissions¦CO2 | scenarios - CO2 abatement | CO2 | 2040 | 3.085 | Emissions¦CO2
Downscaling[REMIND-MAgPIE 3.2-4.6] | Delayed transition | DEU | Emissions¦CO2 | Mt CO2/yr | Emissions¦CO2 | scenarios - CO2 abatement | CO2 | 2045 | -84.6279 | Emissions¦CO2
Downscaling[REMIND-MAgPIE 3.2-4.6] | Delayed transition | DEU | Emissions¦CO2 | Mt CO2/yr | Emissions¦CO2 | scenarios - CO2 abatement | CO2 | 2050 | -116.749 | Emissions¦CO2
Downscaling[REMIND-MAgPIE 3.2-4.6] | Delayed transition | DEU | Emissions¦CO2¦Energy | Mt CO2/yr | Emissions¦CO2¦Energy | scenarios - CO2 abatement | CO2 | 2020 | 610.417 | Emissions¦CO2¦Energy
Downscaling[REMIND-MAgPIE 3.2-4.6] | Delayed transition | DEU | Emissions¦CO2¦Energy | Mt CO2/yr | Emissions¦CO2¦Energy | scenarios - CO2 abatement | CO2 | 2025 | 433.7105 | Emissions¦CO2¦Energy
Downscaling[REMIND-MAgPIE 3.2-4.6] | Delayed transition | DEU | Emissions¦CO2¦Energy | Mt CO2/yr | Emissions¦CO2¦Energy | scenarios - CO2 abatement | CO2 | 2030 | 320.2561 | Emissions¦CO2¦Energy
Downscaling[REMIND-MAgPIE 3.2-4.6] | Delayed transition | DEU | Emissions¦CO2¦Energy | Mt CO2/yr | Emissions¦CO2¦Energy | scenarios - CO2 abatement | CO2 | 2035 | 200.4024 | Emissions¦CO2¦Energy
Downscaling[REMIND-MAgPIE 3.2-4.6] | Delayed transition | DEU | Emissions¦CO2¦Energy | Mt CO2/yr | Emissions¦CO2¦Energy | scenarios - CO2 abatement | CO2 | 2040 | 37.023 | Emissions¦CO2¦Energy
Downscaling[REMIND-MAgPIE 3.2-4.6] | Delayed transition | DEU | Emissions¦CO2¦Energy | Mt CO2/yr | Emissions¦CO2¦Energy | scenarios - CO2 abatement | CO2 | 2045 | -45.1322 | Emissions¦CO2¦Energy
Downscaling[REMIND-MAgPIE 3.2-4.6] | Delayed transition | DEU | Emissions¦CO2¦Energy | Mt CO2/yr | Emissions¦CO2¦Energy | scenarios - CO2 abatement | CO2 | 2050 | -73.6108 | Emissions¦CO2¦Energy
Downscaling[REMIND-MAgPIE 3.2-4.6] | Fragmented World | DEU | Carbon Sequestration¦CCS | Mt CO2/yr | Carbon Sequestration¦CCS | CCS potential |  | 2020 | 0 | Carbon Sequestration¦CCS
Downscaling[REMIND-MAgPIE 3.2-4.6] | Fragmented World | DEU | Carbon Sequestration¦CCS | Mt CO2/yr | Carbon Sequestration¦CCS | CCS potential |  | 2025 | 0.4496 | Carbon Sequestration¦CCS
Downscaling[REMIND-MAgPIE 3.2-4.6] | Fragmented World | DEU | Carbon Sequestration¦CCS | Mt CO2/yr | Carbon Sequestration¦CCS | CCS potential |  | 2030 | 0.4684 | Carbon Sequestration¦CCS
Downscaling[REMIND-MAgPIE 3.2-4.6] | Fragmented World | DEU | Carbon Sequestration¦CCS | Mt CO2/yr | Carbon Sequestration¦CCS | CCS potential |  | 2035 | 1.3083 | Carbon Sequestration¦CCS
Downscaling[REMIND-MAgPIE 3.2-4.6] | Fragmented World | DEU | Carbon Sequestration¦CCS | Mt CO2/yr | Carbon Sequestration¦CCS | CCS potential |  | 2040 | 7.4522 | Carbon Sequestration¦CCS
Downscaling[REMIND-MAgPIE 3.2-4.6] | Fragmented World | DEU | Carbon Sequestration¦CCS | Mt CO2/yr | Carbon Sequestration¦CCS | CCS potential |  | 2045 | 11.2168 | Carbon Sequestration¦CCS
Downscaling[REMIND-MAgPIE 3.2-4.6] | Fragmented World | DEU | Carbon Sequestration¦CCS | Mt CO2/yr | Carbon Sequestration¦CCS | CCS potential |  | 2050 | 14.5377 | Carbon Sequestration¦CCS
Downscaling[REMIND-MAgPIE 3.2-4.6] | Fragmented World | DEU | Final Energy¦Industry¦Electricity | EJ/yr | Final Energy¦Industry¦Electricity | demand_projection | elc_industry | 2020 | 0.9545 | Final Energy¦Industry¦Electricity
Downscaling[REMIND-MAgPIE 3.2-4.6] | Fragmented World | DEU | Final Energy¦Industry¦Electricity | EJ/yr | Final Energy¦Industry¦Electricity | demand_projection | elc_industry | 2025 | 0.892 | Final Energy¦Industry¦Electricity
Downscaling[REMIND-MAgPIE 3.2-4.6] | Fragmented World | DEU | Final Energy¦Industry¦Electricity | EJ/yr | Final Energy¦Industry¦Electricity | demand_projection | elc_industry | 2030 | 0.8952 | Final Energy¦Industry¦Electricity
Downscaling[REMIND-MAgPIE 3.2-4.6] | Fragmented World | DEU | Final Energy¦Industry¦Electricity | EJ/yr | Final Energy¦Industry¦Electricity | demand_projection | elc_industry | 2035 | 0.8485 | Final Energy¦Industry¦Electricity
Downscaling[REMIND-MAgPIE 3.2-4.6] | Fragmented World | DEU | Final Energy¦Industry¦Electricity | EJ/yr | Final Energy¦Industry¦Electricity | demand_projection | elc_industry | 2040 | 0.8369 | Final Energy¦Industry¦Electricity
Downscaling[REMIND-MAgPIE 3.2-4.6] | Fragmented World | DEU | Final Energy¦Industry¦Electricity | EJ/yr | Final Energy¦Industry¦Electricity | demand_projection | elc_industry | 2045 | 0.8326 | Final Energy¦Industry¦Electricity
Downscaling[REMIND-MAgPIE 3.2-4.6] | Fragmented World | DEU | Final Energy¦Industry¦Electricity | EJ/yr | Final Energy¦Industry¦Electricity | demand_projection | elc_industry | 2050 | 0.7946 | Final Energy¦Industry¦Electricity
Downscaling[REMIND-MAgPIE 3.2-4.6] | Fragmented World | DEU | Final Energy¦Residential and Commercial¦Electricity | EJ/yr | Final Energy¦Residential and Commercial¦Electricity | demand_projection | elc_buildings | 2020 | 1.1059 | Final Energy¦Residential and Commercial¦Electricity
Downscaling[REMIND-MAgPIE 3.2-4.6] | Fragmented World | DEU | Final Energy¦Residential and Commercial¦Electricity | EJ/yr | Final Energy¦Residential and Commercial¦Electricity | demand_projection | elc_buildings | 2025 | 1.0282 | Final Energy¦Residential and Commercial¦Electricity
Downscaling[REMIND-MAgPIE 3.2-4.6] | Fragmented World | DEU | Final Energy¦Residential and Commercial¦Electricity | EJ/yr | Final Energy¦Residential and Commercial¦Electricity | demand_projection | elc_buildings | 2030 | 1.0597 | Final Energy¦Residential and Commercial¦Electricity
Downscaling[REMIND-MAgPIE 3.2-4.6] | Fragmented World | DEU | Final Energy¦Residential and Commercial¦Electricity | EJ/yr | Final Energy¦Residential and Commercial¦Electricity | demand_projection | elc_buildings | 2035 | 1.1282 | Final Energy¦Residential and Commercial¦Electricity
Downscaling[REMIND-MAgPIE 3.2-4.6] | Fragmented World | DEU | Final Energy¦Residential and Commercial¦Electricity | EJ/yr | Final Energy¦Residential and Commercial¦Electricity | demand_projection | elc_buildings | 2040 | 1.1014 | Final Energy¦Residential and Commercial¦Electricity
Downscaling[REMIND-MAgPIE 3.2-4.6] | Fragmented World | DEU | Final Energy¦Residential and Commercial¦Electricity | EJ/yr | Final Energy¦Residential and Commercial¦Electricity | demand_projection | elc_buildings | 2045 | 1.0884 | Final Energy¦Residential and Commercial¦Electricity
Downscaling[REMIND-MAgPIE 3.2-4.6] | Fragmented World | DEU | Final Energy¦Residential and Commercial¦Electricity | EJ/yr | Final Energy¦Residential and Commercial¦Electricity | demand_projection | elc_buildings | 2050 | 1.0065 | Final Energy¦Residential and Commercial¦Electricity
Downscaling[REMIND-MAgPIE 3.2-4.6] | Fragmented World | DEU | Final Energy¦Transportation¦Electricity | EJ/yr | Final Energy¦Transportation¦Electricity | demand_projection | elc_transport | 2020 | 0.0818 | Final Energy¦Transportation¦Electricity
Downscaling[REMIND-MAgPIE 3.2-4.6] | Fragmented World | DEU | Final Energy¦Transportation¦Electricity | EJ/yr | Final Energy¦Transportation¦Electricity | demand_projection | elc_transport | 2025 | 0.1873 | Final Energy¦Transportation¦Electricity
Downscaling[REMIND-MAgPIE 3.2-4.6] | Fragmented World | DEU | Final Energy¦Transportation¦Electricity | EJ/yr | Final Energy¦Transportation¦Electricity | demand_projection | elc_transport | 2030 | 0.3299 | Final Energy¦Transportation¦Electricity
Downscaling[REMIND-MAgPIE 3.2-4.6] | Fragmented World | DEU | Final Energy¦Transportation¦Electricity | EJ/yr | Final Energy¦Transportation¦Electricity | demand_projection | elc_transport | 2035 | 0.4542 | Final Energy¦Transportation¦Electricity
Downscaling[REMIND-MAgPIE 3.2-4.6] | Fragmented World | DEU | Final Energy¦Transportation¦Electricity | EJ/yr | Final Energy¦Transportation¦Electricity | demand_projection | elc_transport | 2040 | 0.4697 | Final Energy¦Transportation¦Electricity
Downscaling[REMIND-MAgPIE 3.2-4.6] | Fragmented World | DEU | Final Energy¦Transportation¦Electricity | EJ/yr | Final Energy¦Transportation¦Electricity | demand_projection | elc_transport | 2045 | 0.4773 | Final Energy¦Transportation¦Electricity
Downscaling[REMIND-MAgPIE 3.2-4.6] | Fragmented World | DEU | Final Energy¦Transportation¦Electricity | EJ/yr | Final Energy¦Transportation¦Electricity | demand_projection | elc_transport | 2050 | 0.4734 | Final Energy¦Transportation¦Electricity
Downscaling[REMIND-MAgPIE 3.2-4.6] | Fragmented World | DEU | Secondary Energy¦Hydrogen | EJ/yr | Secondary Energy¦Hydrogen | demand_projection | hydrogen_allsect | 2020 | 0.0124 | Secondary Energy¦Hydrogen
Downscaling[REMIND-MAgPIE 3.2-4.6] | Fragmented World | DEU | Secondary Energy¦Hydrogen | EJ/yr | Secondary Energy¦Hydrogen | demand_projection | hydrogen_allsect | 2025 | 0.0479 | Secondary Energy¦Hydrogen
Downscaling[REMIND-MAgPIE 3.2-4.6] | Fragmented World | DEU | Secondary Energy¦Hydrogen | EJ/yr | Secondary Energy¦Hydrogen | demand_projection | hydrogen_allsect | 2030 | 0.0736 | Secondary Energy¦Hydrogen
Downscaling[REMIND-MAgPIE 3.2-4.6] | Fragmented World | DEU | Secondary Energy¦Hydrogen | EJ/yr | Secondary Energy¦Hydrogen | demand_projection | hydrogen_allsect | 2035 | 0.0801 | Secondary Energy¦Hydrogen
Downscaling[REMIND-MAgPIE 3.2-4.6] | Fragmented World | DEU | Secondary Energy¦Hydrogen | EJ/yr | Secondary Energy¦Hydrogen | demand_projection | hydrogen_allsect | 2040 | 0.0945 | Secondary Energy¦Hydrogen
Downscaling[REMIND-MAgPIE 3.2-4.6] | Fragmented World | DEU | Secondary Energy¦Hydrogen | EJ/yr | Secondary Energy¦Hydrogen | demand_projection | hydrogen_allsect | 2045 | 0.1657 | Secondary Energy¦Hydrogen
Downscaling[REMIND-MAgPIE 3.2-4.6] | Fragmented World | DEU | Secondary Energy¦Hydrogen | EJ/yr | Secondary Energy¦Hydrogen | demand_projection | hydrogen_allsect | 2050 | 0.2669 | Secondary Energy¦Hydrogen
Downscaling[REMIND-MAgPIE 3.2-4.6] | Fragmented World | DEU | Secondary Energy¦Electricity¦Coal | EJ/yr | Secondary Energy¦Electricity¦Coal | elec_co2 |  | 2020 | 0.6862 | Secondary Energy¦Electricity¦Coal | 94
Downscaling[REMIND-MAgPIE 3.2-4.6] | Fragmented World | DEU | Secondary Energy¦Electricity¦Coal | EJ/yr | Secondary Energy¦Electricity¦Coal | elec_co2 |  | 2025 | 0.2751 | Secondary Energy¦Electricity¦Coal | 94
Downscaling[REMIND-MAgPIE 3.2-4.6] | Fragmented World | DEU | Secondary Energy¦Electricity¦Coal | EJ/yr | Secondary Energy¦Electricity¦Coal | elec_co2 |  | 2030 | 0.1323 | Secondary Energy¦Electricity¦Coal | 94
Downscaling[REMIND-MAgPIE 3.2-4.6] | Fragmented World | DEU | Secondary Energy¦Electricity¦Coal | EJ/yr | Secondary Energy¦Electricity¦Coal | elec_co2 |  | 2035 | 0.0544 | Secondary Energy¦Electricity¦Coal | 94
Downscaling[REMIND-MAgPIE 3.2-4.6] | Fragmented World | DEU | Secondary Energy¦Electricity¦Coal | EJ/yr | Secondary Energy¦Electricity¦Coal | elec_co2 |  | 2040 | 0.0006 | Secondary Energy¦Electricity¦Coal | 94
Downscaling[REMIND-MAgPIE 3.2-4.6] | Fragmented World | DEU | Secondary Energy¦Electricity¦Coal | EJ/yr | Secondary Energy¦Electricity¦Coal | elec_co2 |  | 2045 | 0.0003 | Secondary Energy¦Electricity¦Coal | 94
Downscaling[REMIND-MAgPIE 3.2-4.6] | Fragmented World | DEU | Secondary Energy¦Electricity¦Coal | EJ/yr | Secondary Energy¦Electricity¦Coal | elec_co2 |  | 2050 | 0.0001 | Secondary Energy¦Electricity¦Coal | 94
Downscaling[REMIND-MAgPIE 3.2-4.6] | Fragmented World | DEU | Secondary Energy¦Electricity¦Gas | EJ/yr | Secondary Energy¦Electricity¦Gas | elec_co2 |  | 2020 | 0.4462 | Secondary Energy¦Electricity¦Gas | 55
Downscaling[REMIND-MAgPIE 3.2-4.6] | Fragmented World | DEU | Secondary Energy¦Electricity¦Gas | EJ/yr | Secondary Energy¦Electricity¦Gas | elec_co2 |  | 2025 | 0.4658 | Secondary Energy¦Electricity¦Gas | 55
Downscaling[REMIND-MAgPIE 3.2-4.6] | Fragmented World | DEU | Secondary Energy¦Electricity¦Gas | EJ/yr | Secondary Energy¦Electricity¦Gas | elec_co2 |  | 2030 | 0.3635 | Secondary Energy¦Electricity¦Gas | 55
Downscaling[REMIND-MAgPIE 3.2-4.6] | Fragmented World | DEU | Secondary Energy¦Electricity¦Gas | EJ/yr | Secondary Energy¦Electricity¦Gas | elec_co2 |  | 2035 | 0.1794 | Secondary Energy¦Electricity¦Gas | 55
Downscaling[REMIND-MAgPIE 3.2-4.6] | Fragmented World | DEU | Secondary Energy¦Electricity¦Gas | EJ/yr | Secondary Energy¦Electricity¦Gas | elec_co2 |  | 2040 | 0.0062 | Secondary Energy¦Electricity¦Gas | 55
Downscaling[REMIND-MAgPIE 3.2-4.6] | Fragmented World | DEU | Secondary Energy¦Electricity¦Gas | EJ/yr | Secondary Energy¦Electricity¦Gas | elec_co2 |  | 2045 | 0.0053 | Secondary Energy¦Electricity¦Gas | 55
Downscaling[REMIND-MAgPIE 3.2-4.6] | Fragmented World | DEU | Secondary Energy¦Electricity¦Gas | EJ/yr | Secondary Energy¦Electricity¦Gas | elec_co2 |  | 2050 | 0.0038 | Secondary Energy¦Electricity¦Gas | 55
Downscaling[REMIND-MAgPIE 3.2-4.6] | Fragmented World | DEU | Secondary Energy¦Electricity¦Oil | EJ/yr | Secondary Energy¦Electricity¦Oil | elec_co2 |  | 2020 | 0.0161 | Secondary Energy¦Electricity¦Oil | 70
Downscaling[REMIND-MAgPIE 3.2-4.6] | Fragmented World | DEU | Secondary Energy¦Electricity¦Oil | EJ/yr | Secondary Energy¦Electricity¦Oil | elec_co2 |  | 2025 | 0.0095 | Secondary Energy¦Electricity¦Oil | 70
Downscaling[REMIND-MAgPIE 3.2-4.6] | Fragmented World | DEU | Secondary Energy¦Electricity¦Oil | EJ/yr | Secondary Energy¦Electricity¦Oil | elec_co2 |  | 2030 | 0.0036 | Secondary Energy¦Electricity¦Oil | 70
Downscaling[REMIND-MAgPIE 3.2-4.6] | Fragmented World | DEU | Secondary Energy¦Electricity¦Oil | EJ/yr | Secondary Energy¦Electricity¦Oil | elec_co2 |  | 2035 | 0 | Secondary Energy¦Electricity¦Oil | 70
Downscaling[REMIND-MAgPIE 3.2-4.6] | Fragmented World | DEU | Secondary Energy¦Electricity¦Oil | EJ/yr | Secondary Energy¦Electricity¦Oil | elec_co2 |  | 2040 | 0 | Secondary Energy¦Electricity¦Oil | 70
Downscaling[REMIND-MAgPIE 3.2-4.6] | Fragmented World | DEU | Secondary Energy¦Electricity¦Oil | EJ/yr | Secondary Energy¦Electricity¦Oil | elec_co2 |  | 2045 | 0 | Secondary Energy¦Electricity¦Oil | 70
Downscaling[REMIND-MAgPIE 3.2-4.6] | Fragmented World | DEU | Secondary Energy¦Electricity¦Oil | EJ/yr | Secondary Energy¦Electricity¦Oil | elec_co2 |  | 2050 | 0 | Secondary Energy¦Electricity¦Oil | 70
Downscaling[REMIND-MAgPIE 3.2-4.6] | Fragmented World | DEU | Price¦Primary Energy¦Biomass | US$2010/GJ | Price¦Primary Energy¦Biomass | fuel_supply | bioenergy | 2020 | 5.3799 | Price¦Primary Energy¦Biomass
Downscaling[REMIND-MAgPIE 3.2-4.6] | Fragmented World | DEU | Price¦Primary Energy¦Biomass | US$2010/GJ | Price¦Primary Energy¦Biomass | fuel_supply | bioenergy | 2025 | 5.8161 | Price¦Primary Energy¦Biomass
Downscaling[REMIND-MAgPIE 3.2-4.6] | Fragmented World | DEU | Price¦Primary Energy¦Biomass | US$2010/GJ | Price¦Primary Energy¦Biomass | fuel_supply | bioenergy | 2030 | 5.6891 | Price¦Primary Energy¦Biomass
Downscaling[REMIND-MAgPIE 3.2-4.6] | Fragmented World | DEU | Price¦Primary Energy¦Biomass | US$2010/GJ | Price¦Primary Energy¦Biomass | fuel_supply | bioenergy | 2035 | 4.7225 | Price¦Primary Energy¦Biomass
Downscaling[REMIND-MAgPIE 3.2-4.6] | Fragmented World | DEU | Price¦Primary Energy¦Biomass | US$2010/GJ | Price¦Primary Energy¦Biomass | fuel_supply | bioenergy | 2040 | 5.3642 | Price¦Primary Energy¦Biomass
Downscaling[REMIND-MAgPIE 3.2-4.6] | Fragmented World | DEU | Price¦Primary Energy¦Biomass | US$2010/GJ | Price¦Primary Energy¦Biomass | fuel_supply | bioenergy | 2045 | 6.1119 | Price¦Primary Energy¦Biomass
Downscaling[REMIND-MAgPIE 3.2-4.6] | Fragmented World | DEU | Price¦Primary Energy¦Biomass | US$2010/GJ | Price¦Primary Energy¦Biomass | fuel_supply | bioenergy | 2050 | 7.5992 | Price¦Primary Energy¦Biomass
Downscaling[REMIND-MAgPIE 3.2-4.6] | Fragmented World | DEU | Price¦Primary Energy¦Coal | US$2010/GJ | Price¦Primary Energy¦Coal | fuel_supply | coal | 2020 | 2.0344 | Price¦Primary Energy¦Coal
Downscaling[REMIND-MAgPIE 3.2-4.6] | Fragmented World | DEU | Price¦Primary Energy¦Coal | US$2010/GJ | Price¦Primary Energy¦Coal | fuel_supply | coal | 2025 | 2.2228 | Price¦Primary Energy¦Coal
Downscaling[REMIND-MAgPIE 3.2-4.6] | Fragmented World | DEU | Price¦Primary Energy¦Coal | US$2010/GJ | Price¦Primary Energy¦Coal | fuel_supply | coal | 2030 | 2.2627 | Price¦Primary Energy¦Coal
Downscaling[REMIND-MAgPIE 3.2-4.6] | Fragmented World | DEU | Price¦Primary Energy¦Coal | US$2010/GJ | Price¦Primary Energy¦Coal | fuel_supply | coal | 2035 | 2.2464 | Price¦Primary Energy¦Coal
Downscaling[REMIND-MAgPIE 3.2-4.6] | Fragmented World | DEU | Price¦Primary Energy¦Coal | US$2010/GJ | Price¦Primary Energy¦Coal | fuel_supply | coal | 2040 | 2.1067 | Price¦Primary Energy¦Coal
Downscaling[REMIND-MAgPIE 3.2-4.6] | Fragmented World | DEU | Price¦Primary Energy¦Coal | US$2010/GJ | Price¦Primary Energy¦Coal | fuel_supply | coal | 2045 | 2.0358 | Price¦Primary Energy¦Coal
Downscaling[REMIND-MAgPIE 3.2-4.6] | Fragmented World | DEU | Price¦Primary Energy¦Coal | US$2010/GJ | Price¦Primary Energy¦Coal | fuel_supply | coal | 2050 | 2.4772 | Price¦Primary Energy¦Coal
Downscaling[REMIND-MAgPIE 3.2-4.6] | Fragmented World | DEU | Price¦Primary Energy¦Gas | US$2010/GJ | Price¦Primary Energy¦Gas | fuel_supply | gas | 2020 | 3.9711 | Price¦Primary Energy¦Gas
Downscaling[REMIND-MAgPIE 3.2-4.6] | Fragmented World | DEU | Price¦Primary Energy¦Gas | US$2010/GJ | Price¦Primary Energy¦Gas | fuel_supply | gas | 2025 | 4.6647 | Price¦Primary Energy¦Gas
Downscaling[REMIND-MAgPIE 3.2-4.6] | Fragmented World | DEU | Price¦Primary Energy¦Gas | US$2010/GJ | Price¦Primary Energy¦Gas | fuel_supply | gas | 2030 | 4.6303 | Price¦Primary Energy¦Gas
Downscaling[REMIND-MAgPIE 3.2-4.6] | Fragmented World | DEU | Price¦Primary Energy¦Gas | US$2010/GJ | Price¦Primary Energy¦Gas | fuel_supply | gas | 2035 | 4.854 | Price¦Primary Energy¦Gas
Downscaling[REMIND-MAgPIE 3.2-4.6] | Fragmented World | DEU | Price¦Primary Energy¦Gas | US$2010/GJ | Price¦Primary Energy¦Gas | fuel_supply | gas | 2040 | 5.2447 | Price¦Primary Energy¦Gas
Downscaling[REMIND-MAgPIE 3.2-4.6] | Fragmented World | DEU | Price¦Primary Energy¦Gas | US$2010/GJ | Price¦Primary Energy¦Gas | fuel_supply | gas | 2045 | 5.5672 | Price¦Primary Energy¦Gas
Downscaling[REMIND-MAgPIE 3.2-4.6] | Fragmented World | DEU | Price¦Primary Energy¦Gas | US$2010/GJ | Price¦Primary Energy¦Gas | fuel_supply | gas | 2050 | 5.6393 | Price¦Primary Energy¦Gas
Downscaling[REMIND-MAgPIE 3.2-4.6] | Fragmented World | DEU | Price¦Secondary Energy¦Liquids¦Oil | US$2010/GJ | Price¦Secondary Energy¦Liquids¦Oil | fuel_supply | oil | 2020 | 82.2847 | Price¦Secondary Energy¦Liquids¦Oil
Downscaling[REMIND-MAgPIE 3.2-4.6] | Fragmented World | DEU | Price¦Secondary Energy¦Liquids¦Oil | US$2010/GJ | Price¦Secondary Energy¦Liquids¦Oil | fuel_supply | oil | 2025 | 95.6926 | Price¦Secondary Energy¦Liquids¦Oil
Downscaling[REMIND-MAgPIE 3.2-4.6] | Fragmented World | DEU | Price¦Secondary Energy¦Liquids¦Oil | US$2010/GJ | Price¦Secondary Energy¦Liquids¦Oil | fuel_supply | oil | 2030 | 86.6304 | Price¦Secondary Energy¦Liquids¦Oil
Downscaling[REMIND-MAgPIE 3.2-4.6] | Fragmented World | DEU | Price¦Secondary Energy¦Liquids¦Oil | US$2010/GJ | Price¦Secondary Energy¦Liquids¦Oil | fuel_supply | oil | 2035 | 77.4885 | Price¦Secondary Energy¦Liquids¦Oil
Downscaling[REMIND-MAgPIE 3.2-4.6] | Fragmented World | DEU | Price¦Secondary Energy¦Liquids¦Oil | US$2010/GJ | Price¦Secondary Energy¦Liquids¦Oil | fuel_supply | oil | 2040 | 110.4811 | Price¦Secondary Energy¦Liquids¦Oil
Downscaling[REMIND-MAgPIE 3.2-4.6] | Fragmented World | DEU | Price¦Secondary Energy¦Liquids¦Oil | US$2010/GJ | Price¦Secondary Energy¦Liquids¦Oil | fuel_supply | oil | 2045 | 137.5712 | Price¦Secondary Energy¦Liquids¦Oil
Downscaling[REMIND-MAgPIE 3.2-4.6] | Fragmented World | DEU | Price¦Secondary Energy¦Liquids¦Oil | US$2010/GJ | Price¦Secondary Energy¦Liquids¦Oil | fuel_supply | oil | 2050 | 136.6352 | Price¦Secondary Energy¦Liquids¦Oil
Downscaling[REMIND-MAgPIE 3.2-4.6] | Fragmented World | DEU | Emissions¦CO2 | Mt CO2/yr | Emissions¦CO2 | scenarios - CO2 abatement | CO2 | 2020 | 572.4763 | Emissions¦CO2
Downscaling[REMIND-MAgPIE 3.2-4.6] | Fragmented World | DEU | Emissions¦CO2 | Mt CO2/yr | Emissions¦CO2 | scenarios - CO2 abatement | CO2 | 2025 | 415.2785 | Emissions¦CO2
Downscaling[REMIND-MAgPIE 3.2-4.6] | Fragmented World | DEU | Emissions¦CO2 | Mt CO2/yr | Emissions¦CO2 | scenarios - CO2 abatement | CO2 | 2030 | 294.3284 | Emissions¦CO2
Downscaling[REMIND-MAgPIE 3.2-4.6] | Fragmented World | DEU | Emissions¦CO2 | Mt CO2/yr | Emissions¦CO2 | scenarios - CO2 abatement | CO2 | 2035 | 189.6066 | Emissions¦CO2
Downscaling[REMIND-MAgPIE 3.2-4.6] | Fragmented World | DEU | Emissions¦CO2 | Mt CO2/yr | Emissions¦CO2 | scenarios - CO2 abatement | CO2 | 2040 | 55.6903 | Emissions¦CO2
Downscaling[REMIND-MAgPIE 3.2-4.6] | Fragmented World | DEU | Emissions¦CO2 | Mt CO2/yr | Emissions¦CO2 | scenarios - CO2 abatement | CO2 | 2045 | 2.4864 | Emissions¦CO2
Downscaling[REMIND-MAgPIE 3.2-4.6] | Fragmented World | DEU | Emissions¦CO2 | Mt CO2/yr | Emissions¦CO2 | scenarios - CO2 abatement | CO2 | 2050 | -29.9876 | Emissions¦CO2
Downscaling[REMIND-MAgPIE 3.2-4.6] | Fragmented World | DEU | Emissions¦CO2¦Energy | Mt CO2/yr | Emissions¦CO2¦Energy | scenarios - CO2 abatement | CO2 | 2020 | 605.4788 | Emissions¦CO2¦Energy
Downscaling[REMIND-MAgPIE 3.2-4.6] | Fragmented World | DEU | Emissions¦CO2¦Energy | Mt CO2/yr | Emissions¦CO2¦Energy | scenarios - CO2 abatement | CO2 | 2025 | 422.78 | Emissions¦CO2¦Energy
Downscaling[REMIND-MAgPIE 3.2-4.6] | Fragmented World | DEU | Emissions¦CO2¦Energy | Mt CO2/yr | Emissions¦CO2¦Energy | scenarios - CO2 abatement | CO2 | 2030 | 309.396 | Emissions¦CO2¦Energy
Downscaling[REMIND-MAgPIE 3.2-4.6] | Fragmented World | DEU | Emissions¦CO2¦Energy | Mt CO2/yr | Emissions¦CO2¦Energy | scenarios - CO2 abatement | CO2 | 2035 | 215.8625 | Emissions¦CO2¦Energy
Downscaling[REMIND-MAgPIE 3.2-4.6] | Fragmented World | DEU | Emissions¦CO2¦Energy | Mt CO2/yr | Emissions¦CO2¦Energy | scenarios - CO2 abatement | CO2 | 2040 | 90.6644 | Emissions¦CO2¦Energy
Downscaling[REMIND-MAgPIE 3.2-4.6] | Fragmented World | DEU | Emissions¦CO2¦Energy | Mt CO2/yr | Emissions¦CO2¦Energy | scenarios - CO2 abatement | CO2 | 2045 | 43.6173 | Emissions¦CO2¦Energy
Downscaling[REMIND-MAgPIE 3.2-4.6] | Fragmented World | DEU | Emissions¦CO2¦Energy | Mt CO2/yr | Emissions¦CO2¦Energy | scenarios - CO2 abatement | CO2 | 2050 | 15.9118 | Emissions¦CO2¦Energy
Downscaling[REMIND-MAgPIE 3.2-4.6] | Low demand | DEU | Carbon Sequestration¦CCS | Mt CO2/yr | Carbon Sequestration¦CCS | CCS potential |  | 2020 | 0 | Carbon Sequestration¦CCS
Downscaling[REMIND-MAgPIE 3.2-4.6] | Low demand | DEU | Carbon Sequestration¦CCS | Mt CO2/yr | Carbon Sequestration¦CCS | CCS potential |  | 2025 | 0.6506 | Carbon Sequestration¦CCS
Downscaling[REMIND-MAgPIE 3.2-4.6] | Low demand | DEU | Carbon Sequestration¦CCS | Mt CO2/yr | Carbon Sequestration¦CCS | CCS potential |  | 2030 | 11.9635 | Carbon Sequestration¦CCS
Downscaling[REMIND-MAgPIE 3.2-4.6] | Low demand | DEU | Carbon Sequestration¦CCS | Mt CO2/yr | Carbon Sequestration¦CCS | CCS potential |  | 2035 | 25.285 | Carbon Sequestration¦CCS
Downscaling[REMIND-MAgPIE 3.2-4.6] | Low demand | DEU | Carbon Sequestration¦CCS | Mt CO2/yr | Carbon Sequestration¦CCS | CCS potential |  | 2040 | 37.7334 | Carbon Sequestration¦CCS
Downscaling[REMIND-MAgPIE 3.2-4.6] | Low demand | DEU | Carbon Sequestration¦CCS | Mt CO2/yr | Carbon Sequestration¦CCS | CCS potential |  | 2045 | 44.3362 | Carbon Sequestration¦CCS
Downscaling[REMIND-MAgPIE 3.2-4.6] | Low demand | DEU | Carbon Sequestration¦CCS | Mt CO2/yr | Carbon Sequestration¦CCS | CCS potential |  | 2050 | 44.6695 | Carbon Sequestration¦CCS
Downscaling[REMIND-MAgPIE 3.2-4.6] | Low demand | DEU | Final Energy¦Industry¦Electricity | EJ/yr | Final Energy¦Industry¦Electricity | demand_projection | elc_industry | 2020 | 0.9193 | Final Energy¦Industry¦Electricity
Downscaling[REMIND-MAgPIE 3.2-4.6] | Low demand | DEU | Final Energy¦Industry¦Electricity | EJ/yr | Final Energy¦Industry¦Electricity | demand_projection | elc_industry | 2025 | 0.6044 | Final Energy¦Industry¦Electricity
Downscaling[REMIND-MAgPIE 3.2-4.6] | Low demand | DEU | Final Energy¦Industry¦Electricity | EJ/yr | Final Energy¦Industry¦Electricity | demand_projection | elc_industry | 2030 | 0.4704 | Final Energy¦Industry¦Electricity
Downscaling[REMIND-MAgPIE 3.2-4.6] | Low demand | DEU | Final Energy¦Industry¦Electricity | EJ/yr | Final Energy¦Industry¦Electricity | demand_projection | elc_industry | 2035 | 0.4425 | Final Energy¦Industry¦Electricity
Downscaling[REMIND-MAgPIE 3.2-4.6] | Low demand | DEU | Final Energy¦Industry¦Electricity | EJ/yr | Final Energy¦Industry¦Electricity | demand_projection | elc_industry | 2040 | 0.4017 | Final Energy¦Industry¦Electricity
Downscaling[REMIND-MAgPIE 3.2-4.6] | Low demand | DEU | Final Energy¦Industry¦Electricity | EJ/yr | Final Energy¦Industry¦Electricity | demand_projection | elc_industry | 2045 | 0.3516 | Final Energy¦Industry¦Electricity
Downscaling[REMIND-MAgPIE 3.2-4.6] | Low demand | DEU | Final Energy¦Industry¦Electricity | EJ/yr | Final Energy¦Industry¦Electricity | demand_projection | elc_industry | 2050 | 0.3332 | Final Energy¦Industry¦Electricity
Downscaling[REMIND-MAgPIE 3.2-4.6] | Low demand | DEU | Final Energy¦Residential and Commercial¦Electricity | EJ/yr | Final Energy¦Residential and Commercial¦Electricity | demand_projection | elc_buildings | 2020 | 1.1312 | Final Energy¦Residential and Commercial¦Electricity
Downscaling[REMIND-MAgPIE 3.2-4.6] | Low demand | DEU | Final Energy¦Residential and Commercial¦Electricity | EJ/yr | Final Energy¦Residential and Commercial¦Electricity | demand_projection | elc_buildings | 2025 | 1.0818 | Final Energy¦Residential and Commercial¦Electricity
Downscaling[REMIND-MAgPIE 3.2-4.6] | Low demand | DEU | Final Energy¦Residential and Commercial¦Electricity | EJ/yr | Final Energy¦Residential and Commercial¦Electricity | demand_projection | elc_buildings | 2030 | 1.0136 | Final Energy¦Residential and Commercial¦Electricity
Downscaling[REMIND-MAgPIE 3.2-4.6] | Low demand | DEU | Final Energy¦Residential and Commercial¦Electricity | EJ/yr | Final Energy¦Residential and Commercial¦Electricity | demand_projection | elc_buildings | 2035 | 1.0939 | Final Energy¦Residential and Commercial¦Electricity
Downscaling[REMIND-MAgPIE 3.2-4.6] | Low demand | DEU | Final Energy¦Residential and Commercial¦Electricity | EJ/yr | Final Energy¦Residential and Commercial¦Electricity | demand_projection | elc_buildings | 2040 | 1.1006 | Final Energy¦Residential and Commercial¦Electricity
Downscaling[REMIND-MAgPIE 3.2-4.6] | Low demand | DEU | Final Energy¦Residential and Commercial¦Electricity | EJ/yr | Final Energy¦Residential and Commercial¦Electricity | demand_projection | elc_buildings | 2045 | 1.0654 | Final Energy¦Residential and Commercial¦Electricity
Downscaling[REMIND-MAgPIE 3.2-4.6] | Low demand | DEU | Final Energy¦Residential and Commercial¦Electricity | EJ/yr | Final Energy¦Residential and Commercial¦Electricity | demand_projection | elc_buildings | 2050 | 1.0615 | Final Energy¦Residential and Commercial¦Electricity
Downscaling[REMIND-MAgPIE 3.2-4.6] | Low demand | DEU | Final Energy¦Transportation¦Electricity | EJ/yr | Final Energy¦Transportation¦Electricity | demand_projection | elc_transport | 2020 | 0.078 | Final Energy¦Transportation¦Electricity
Downscaling[REMIND-MAgPIE 3.2-4.6] | Low demand | DEU | Final Energy¦Transportation¦Electricity | EJ/yr | Final Energy¦Transportation¦Electricity | demand_projection | elc_transport | 2025 | 0.2005 | Final Energy¦Transportation¦Electricity
Downscaling[REMIND-MAgPIE 3.2-4.6] | Low demand | DEU | Final Energy¦Transportation¦Electricity | EJ/yr | Final Energy¦Transportation¦Electricity | demand_projection | elc_transport | 2030 | 0.2843 | Final Energy¦Transportation¦Electricity
Downscaling[REMIND-MAgPIE 3.2-4.6] | Low demand | DEU | Final Energy¦Transportation¦Electricity | EJ/yr | Final Energy¦Transportation¦Electricity | demand_projection | elc_transport | 2035 | 0.398 | Final Energy¦Transportation¦Electricity
Downscaling[REMIND-MAgPIE 3.2-4.6] | Low demand | DEU | Final Energy¦Transportation¦Electricity | EJ/yr | Final Energy¦Transportation¦Electricity | demand_projection | elc_transport | 2040 | 0.4653 | Final Energy¦Transportation¦Electricity
Downscaling[REMIND-MAgPIE 3.2-4.6] | Low demand | DEU | Final Energy¦Transportation¦Electricity | EJ/yr | Final Energy¦Transportation¦Electricity | demand_projection | elc_transport | 2045 | 0.4491 | Final Energy¦Transportation¦Electricity
Downscaling[REMIND-MAgPIE 3.2-4.6] | Low demand | DEU | Final Energy¦Transportation¦Electricity | EJ/yr | Final Energy¦Transportation¦Electricity | demand_projection | elc_transport | 2050 | 0.3576 | Final Energy¦Transportation¦Electricity
Downscaling[REMIND-MAgPIE 3.2-4.6] | Low demand | DEU | Secondary Energy¦Hydrogen | EJ/yr | Secondary Energy¦Hydrogen | demand_projection | hydrogen_allsect | 2020 | 0.0118 | Secondary Energy¦Hydrogen
Downscaling[REMIND-MAgPIE 3.2-4.6] | Low demand | DEU | Secondary Energy¦Hydrogen | EJ/yr | Secondary Energy¦Hydrogen | demand_projection | hydrogen_allsect | 2025 | 0.0303 | Secondary Energy¦Hydrogen
Downscaling[REMIND-MAgPIE 3.2-4.6] | Low demand | DEU | Secondary Energy¦Hydrogen | EJ/yr | Secondary Energy¦Hydrogen | demand_projection | hydrogen_allsect | 2030 | 0.0469 | Secondary Energy¦Hydrogen
Downscaling[REMIND-MAgPIE 3.2-4.6] | Low demand | DEU | Secondary Energy¦Hydrogen | EJ/yr | Secondary Energy¦Hydrogen | demand_projection | hydrogen_allsect | 2035 | 0.0614 | Secondary Energy¦Hydrogen
Downscaling[REMIND-MAgPIE 3.2-4.6] | Low demand | DEU | Secondary Energy¦Hydrogen | EJ/yr | Secondary Energy¦Hydrogen | demand_projection | hydrogen_allsect | 2040 | 0.0804 | Secondary Energy¦Hydrogen
Downscaling[REMIND-MAgPIE 3.2-4.6] | Low demand | DEU | Secondary Energy¦Hydrogen | EJ/yr | Secondary Energy¦Hydrogen | demand_projection | hydrogen_allsect | 2045 | 0.0872 | Secondary Energy¦Hydrogen
Downscaling[REMIND-MAgPIE 3.2-4.6] | Low demand | DEU | Secondary Energy¦Hydrogen | EJ/yr | Secondary Energy¦Hydrogen | demand_projection | hydrogen_allsect | 2050 | 0.0937 | Secondary Energy¦Hydrogen
Downscaling[REMIND-MAgPIE 3.2-4.6] | Low demand | DEU | Secondary Energy¦Electricity¦Coal | EJ/yr | Secondary Energy¦Electricity¦Coal | elec_co2 |  | 2020 | 0.6796 | Secondary Energy¦Electricity¦Coal | 94
Downscaling[REMIND-MAgPIE 3.2-4.6] | Low demand | DEU | Secondary Energy¦Electricity¦Coal | EJ/yr | Secondary Energy¦Electricity¦Coal | elec_co2 |  | 2025 | 0.21 | Secondary Energy¦Electricity¦Coal | 94
Downscaling[REMIND-MAgPIE 3.2-4.6] | Low demand | DEU | Secondary Energy¦Electricity¦Coal | EJ/yr | Secondary Energy¦Electricity¦Coal | elec_co2 |  | 2030 | 0.0006 | Secondary Energy¦Electricity¦Coal | 94
Downscaling[REMIND-MAgPIE 3.2-4.6] | Low demand | DEU | Secondary Energy¦Electricity¦Coal | EJ/yr | Secondary Energy¦Electricity¦Coal | elec_co2 |  | 2035 | 0.0004 | Secondary Energy¦Electricity¦Coal | 94
Downscaling[REMIND-MAgPIE 3.2-4.6] | Low demand | DEU | Secondary Energy¦Electricity¦Coal | EJ/yr | Secondary Energy¦Electricity¦Coal | elec_co2 |  | 2040 | 0.0003 | Secondary Energy¦Electricity¦Coal | 94
Downscaling[REMIND-MAgPIE 3.2-4.6] | Low demand | DEU | Secondary Energy¦Electricity¦Coal | EJ/yr | Secondary Energy¦Electricity¦Coal | elec_co2 |  | 2045 | 0.0002 | Secondary Energy¦Electricity¦Coal | 94
Downscaling[REMIND-MAgPIE 3.2-4.6] | Low demand | DEU | Secondary Energy¦Electricity¦Coal | EJ/yr | Secondary Energy¦Electricity¦Coal | elec_co2 |  | 2050 | 0 | Secondary Energy¦Electricity¦Coal | 94
Downscaling[REMIND-MAgPIE 3.2-4.6] | Low demand | DEU | Secondary Energy¦Electricity¦Gas | EJ/yr | Secondary Energy¦Electricity¦Gas | elec_co2 |  | 2020 | 0.4512 | Secondary Energy¦Electricity¦Gas | 55
Downscaling[REMIND-MAgPIE 3.2-4.6] | Low demand | DEU | Secondary Energy¦Electricity¦Gas | EJ/yr | Secondary Energy¦Electricity¦Gas | elec_co2 |  | 2025 | 0.3958 | Secondary Energy¦Electricity¦Gas | 55
Downscaling[REMIND-MAgPIE 3.2-4.6] | Low demand | DEU | Secondary Energy¦Electricity¦Gas | EJ/yr | Secondary Energy¦Electricity¦Gas | elec_co2 |  | 2030 | 0.0656 | Secondary Energy¦Electricity¦Gas | 55
Downscaling[REMIND-MAgPIE 3.2-4.6] | Low demand | DEU | Secondary Energy¦Electricity¦Gas | EJ/yr | Secondary Energy¦Electricity¦Gas | elec_co2 |  | 2035 | 0.0023 | Secondary Energy¦Electricity¦Gas | 55
Downscaling[REMIND-MAgPIE 3.2-4.6] | Low demand | DEU | Secondary Energy¦Electricity¦Gas | EJ/yr | Secondary Energy¦Electricity¦Gas | elec_co2 |  | 2040 | 0.0008 | Secondary Energy¦Electricity¦Gas | 55
Downscaling[REMIND-MAgPIE 3.2-4.6] | Low demand | DEU | Secondary Energy¦Electricity¦Gas | EJ/yr | Secondary Energy¦Electricity¦Gas | elec_co2 |  | 2045 | 0.0006 | Secondary Energy¦Electricity¦Gas | 55
Downscaling[REMIND-MAgPIE 3.2-4.6] | Low demand | DEU | Secondary Energy¦Electricity¦Gas | EJ/yr | Secondary Energy¦Electricity¦Gas | elec_co2 |  | 2050 | 0.0004 | Secondary Energy¦Electricity¦Gas | 55
Downscaling[REMIND-MAgPIE 3.2-4.6] | Low demand | DEU | Secondary Energy¦Electricity¦Oil | EJ/yr | Secondary Energy¦Electricity¦Oil | elec_co2 |  | 2020 | 0.0162 | Secondary Energy¦Electricity¦Oil | 70
Downscaling[REMIND-MAgPIE 3.2-4.6] | Low demand | DEU | Secondary Energy¦Electricity¦Oil | EJ/yr | Secondary Energy¦Electricity¦Oil | elec_co2 |  | 2025 | 0.0091 | Secondary Energy¦Electricity¦Oil | 70
Downscaling[REMIND-MAgPIE 3.2-4.6] | Low demand | DEU | Secondary Energy¦Electricity¦Oil | EJ/yr | Secondary Energy¦Electricity¦Oil | elec_co2 |  | 2030 | 0.0032 | Secondary Energy¦Electricity¦Oil | 70
Downscaling[REMIND-MAgPIE 3.2-4.6] | Low demand | DEU | Secondary Energy¦Electricity¦Oil | EJ/yr | Secondary Energy¦Electricity¦Oil | elec_co2 |  | 2035 | 0 | Secondary Energy¦Electricity¦Oil | 70
Downscaling[REMIND-MAgPIE 3.2-4.6] | Low demand | DEU | Secondary Energy¦Electricity¦Oil | EJ/yr | Secondary Energy¦Electricity¦Oil | elec_co2 |  | 2040 | 0 | Secondary Energy¦Electricity¦Oil | 70
Downscaling[REMIND-MAgPIE 3.2-4.6] | Low demand | DEU | Secondary Energy¦Electricity¦Oil | EJ/yr | Secondary Energy¦Electricity¦Oil | elec_co2 |  | 2045 | 0 | Secondary Energy¦Electricity¦Oil | 70
Downscaling[REMIND-MAgPIE 3.2-4.6] | Low demand | DEU | Secondary Energy¦Electricity¦Oil | EJ/yr | Secondary Energy¦Electricity¦Oil | elec_co2 |  | 2050 | 0 | Secondary Energy¦Electricity¦Oil | 70
Downscaling[REMIND-MAgPIE 3.2-4.6] | Low demand | DEU | Price¦Primary Energy¦Biomass | US$2010/GJ | Price¦Primary Energy¦Biomass | fuel_supply | bioenergy | 2020 | 5.3799 | Price¦Primary Energy¦Biomass
Downscaling[REMIND-MAgPIE 3.2-4.6] | Low demand | DEU | Price¦Primary Energy¦Biomass | US$2010/GJ | Price¦Primary Energy¦Biomass | fuel_supply | bioenergy | 2025 | 5.7569 | Price¦Primary Energy¦Biomass
Downscaling[REMIND-MAgPIE 3.2-4.6] | Low demand | DEU | Price¦Primary Energy¦Biomass | US$2010/GJ | Price¦Primary Energy¦Biomass | fuel_supply | bioenergy | 2030 | 5.1041 | Price¦Primary Energy¦Biomass
Downscaling[REMIND-MAgPIE 3.2-4.6] | Low demand | DEU | Price¦Primary Energy¦Biomass | US$2010/GJ | Price¦Primary Energy¦Biomass | fuel_supply | bioenergy | 2035 | 7.4521 | Price¦Primary Energy¦Biomass
Downscaling[REMIND-MAgPIE 3.2-4.6] | Low demand | DEU | Price¦Primary Energy¦Biomass | US$2010/GJ | Price¦Primary Energy¦Biomass | fuel_supply | bioenergy | 2040 | 8.4009 | Price¦Primary Energy¦Biomass
Downscaling[REMIND-MAgPIE 3.2-4.6] | Low demand | DEU | Price¦Primary Energy¦Biomass | US$2010/GJ | Price¦Primary Energy¦Biomass | fuel_supply | bioenergy | 2045 | 10.0685 | Price¦Primary Energy¦Biomass
Downscaling[REMIND-MAgPIE 3.2-4.6] | Low demand | DEU | Price¦Primary Energy¦Biomass | US$2010/GJ | Price¦Primary Energy¦Biomass | fuel_supply | bioenergy | 2050 | 12.7988 | Price¦Primary Energy¦Biomass
Downscaling[REMIND-MAgPIE 3.2-4.6] | Low demand | DEU | Price¦Primary Energy¦Coal | US$2010/GJ | Price¦Primary Energy¦Coal | fuel_supply | coal | 2020 | 2.0344 | Price¦Primary Energy¦Coal
Downscaling[REMIND-MAgPIE 3.2-4.6] | Low demand | DEU | Price¦Primary Energy¦Coal | US$2010/GJ | Price¦Primary Energy¦Coal | fuel_supply | coal | 2025 | 2.3285 | Price¦Primary Energy¦Coal
Downscaling[REMIND-MAgPIE 3.2-4.6] | Low demand | DEU | Price¦Primary Energy¦Coal | US$2010/GJ | Price¦Primary Energy¦Coal | fuel_supply | coal | 2030 | 1.6288 | Price¦Primary Energy¦Coal
Downscaling[REMIND-MAgPIE 3.2-4.6] | Low demand | DEU | Price¦Primary Energy¦Coal | US$2010/GJ | Price¦Primary Energy¦Coal | fuel_supply | coal | 2035 | 1.2207 | Price¦Primary Energy¦Coal
Downscaling[REMIND-MAgPIE 3.2-4.6] | Low demand | DEU | Price¦Primary Energy¦Coal | US$2010/GJ | Price¦Primary Energy¦Coal | fuel_supply | coal | 2040 | 1.2602 | Price¦Primary Energy¦Coal
Downscaling[REMIND-MAgPIE 3.2-4.6] | Low demand | DEU | Price¦Primary Energy¦Coal | US$2010/GJ | Price¦Primary Energy¦Coal | fuel_supply | coal | 2045 | 1.1936 | Price¦Primary Energy¦Coal
Downscaling[REMIND-MAgPIE 3.2-4.6] | Low demand | DEU | Price¦Primary Energy¦Coal | US$2010/GJ | Price¦Primary Energy¦Coal | fuel_supply | coal | 2050 | 1.557 | Price¦Primary Energy¦Coal
Downscaling[REMIND-MAgPIE 3.2-4.6] | Low demand | DEU | Price¦Primary Energy¦Gas | US$2010/GJ | Price¦Primary Energy¦Gas | fuel_supply | gas | 2020 | 3.9711 | Price¦Primary Energy¦Gas
Downscaling[REMIND-MAgPIE 3.2-4.6] | Low demand | DEU | Price¦Primary Energy¦Gas | US$2010/GJ | Price¦Primary Energy¦Gas | fuel_supply | gas | 2025 | 4.6568 | Price¦Primary Energy¦Gas
Downscaling[REMIND-MAgPIE 3.2-4.6] | Low demand | DEU | Price¦Primary Energy¦Gas | US$2010/GJ | Price¦Primary Energy¦Gas | fuel_supply | gas | 2030 | 4.3352 | Price¦Primary Energy¦Gas
Downscaling[REMIND-MAgPIE 3.2-4.6] | Low demand | DEU | Price¦Primary Energy¦Gas | US$2010/GJ | Price¦Primary Energy¦Gas | fuel_supply | gas | 2035 | 5.2357 | Price¦Primary Energy¦Gas
Downscaling[REMIND-MAgPIE 3.2-4.6] | Low demand | DEU | Price¦Primary Energy¦Gas | US$2010/GJ | Price¦Primary Energy¦Gas | fuel_supply | gas | 2040 | 4.7106 | Price¦Primary Energy¦Gas
Downscaling[REMIND-MAgPIE 3.2-4.6] | Low demand | DEU | Price¦Primary Energy¦Gas | US$2010/GJ | Price¦Primary Energy¦Gas | fuel_supply | gas | 2045 | 4.1262 | Price¦Primary Energy¦Gas
Downscaling[REMIND-MAgPIE 3.2-4.6] | Low demand | DEU | Price¦Primary Energy¦Gas | US$2010/GJ | Price¦Primary Energy¦Gas | fuel_supply | gas | 2050 | 4.1033 | Price¦Primary Energy¦Gas
Downscaling[REMIND-MAgPIE 3.2-4.6] | Low demand | DEU | Price¦Secondary Energy¦Liquids¦Oil | US$2010/GJ | Price¦Secondary Energy¦Liquids¦Oil | fuel_supply | oil | 2020 | 82.2847 | Price¦Secondary Energy¦Liquids¦Oil
Downscaling[REMIND-MAgPIE 3.2-4.6] | Low demand | DEU | Price¦Secondary Energy¦Liquids¦Oil | US$2010/GJ | Price¦Secondary Energy¦Liquids¦Oil | fuel_supply | oil | 2025 | 42.9837 | Price¦Secondary Energy¦Liquids¦Oil
Downscaling[REMIND-MAgPIE 3.2-4.6] | Low demand | DEU | Price¦Secondary Energy¦Liquids¦Oil | US$2010/GJ | Price¦Secondary Energy¦Liquids¦Oil | fuel_supply | oil | 2030 | 79.7876 | Price¦Secondary Energy¦Liquids¦Oil
Downscaling[REMIND-MAgPIE 3.2-4.6] | Low demand | DEU | Price¦Secondary Energy¦Liquids¦Oil | US$2010/GJ | Price¦Secondary Energy¦Liquids¦Oil | fuel_supply | oil | 2035 | 85.3398 | Price¦Secondary Energy¦Liquids¦Oil
Downscaling[REMIND-MAgPIE 3.2-4.6] | Low demand | DEU | Price¦Secondary Energy¦Liquids¦Oil | US$2010/GJ | Price¦Secondary Energy¦Liquids¦Oil | fuel_supply | oil | 2040 | 99.3264 | Price¦Secondary Energy¦Liquids¦Oil
Downscaling[REMIND-MAgPIE 3.2-4.6] | Low demand | DEU | Price¦Secondary Energy¦Liquids¦Oil | US$2010/GJ | Price¦Secondary Energy¦Liquids¦Oil | fuel_supply | oil | 2045 | 95.2399 | Price¦Secondary Energy¦Liquids¦Oil
Downscaling[REMIND-MAgPIE 3.2-4.6] | Low demand | DEU | Price¦Secondary Energy¦Liquids¦Oil | US$2010/GJ | Price¦Secondary Energy¦Liquids¦Oil | fuel_supply | oil | 2050 | 125.9856 | Price¦Secondary Energy¦Liquids¦Oil
Downscaling[REMIND-MAgPIE 3.2-4.6] | Low demand | DEU | Emissions¦CO2 | Mt CO2/yr | Emissions¦CO2 | scenarios - CO2 abatement | CO2 | 2020 | 562.4841 | Emissions¦CO2
Downscaling[REMIND-MAgPIE 3.2-4.6] | Low demand | DEU | Emissions¦CO2 | Mt CO2/yr | Emissions¦CO2 | scenarios - CO2 abatement | CO2 | 2025 | 320.6459 | Emissions¦CO2
Downscaling[REMIND-MAgPIE 3.2-4.6] | Low demand | DEU | Emissions¦CO2 | Mt CO2/yr | Emissions¦CO2 | scenarios - CO2 abatement | CO2 | 2030 | 114.5397 | Emissions¦CO2
Downscaling[REMIND-MAgPIE 3.2-4.6] | Low demand | DEU | Emissions¦CO2 | Mt CO2/yr | Emissions¦CO2 | scenarios - CO2 abatement | CO2 | 2035 | 30.5201 | Emissions¦CO2
Downscaling[REMIND-MAgPIE 3.2-4.6] | Low demand | DEU | Emissions¦CO2 | Mt CO2/yr | Emissions¦CO2 | scenarios - CO2 abatement | CO2 | 2040 | -27.5965 | Emissions¦CO2
Downscaling[REMIND-MAgPIE 3.2-4.6] | Low demand | DEU | Emissions¦CO2 | Mt CO2/yr | Emissions¦CO2 | scenarios - CO2 abatement | CO2 | 2045 | -60.9277 | Emissions¦CO2
Downscaling[REMIND-MAgPIE 3.2-4.6] | Low demand | DEU | Emissions¦CO2 | Mt CO2/yr | Emissions¦CO2 | scenarios - CO2 abatement | CO2 | 2050 | -71.5386 | Emissions¦CO2
Downscaling[REMIND-MAgPIE 3.2-4.6] | Low demand | DEU | Emissions¦CO2¦Energy | Mt CO2/yr | Emissions¦CO2¦Energy | scenarios - CO2 abatement | CO2 | 2020 | 595.4431 | Emissions¦CO2¦Energy
Downscaling[REMIND-MAgPIE 3.2-4.6] | Low demand | DEU | Emissions¦CO2¦Energy | Mt CO2/yr | Emissions¦CO2¦Energy | scenarios - CO2 abatement | CO2 | 2025 | 333.9111 | Emissions¦CO2¦Energy
Downscaling[REMIND-MAgPIE 3.2-4.6] | Low demand | DEU | Emissions¦CO2¦Energy | Mt CO2/yr | Emissions¦CO2¦Energy | scenarios - CO2 abatement | CO2 | 2030 | 138.1807 | Emissions¦CO2¦Energy
Downscaling[REMIND-MAgPIE 3.2-4.6] | Low demand | DEU | Emissions¦CO2¦Energy | Mt CO2/yr | Emissions¦CO2¦Energy | scenarios - CO2 abatement | CO2 | 2035 | 60.2375 | Emissions¦CO2¦Energy
Downscaling[REMIND-MAgPIE 3.2-4.6] | Low demand | DEU | Emissions¦CO2¦Energy | Mt CO2/yr | Emissions¦CO2¦Energy | scenarios - CO2 abatement | CO2 | 2040 | 6.5484 | Emissions¦CO2¦Energy
Downscaling[REMIND-MAgPIE 3.2-4.6] | Low demand | DEU | Emissions¦CO2¦Energy | Mt CO2/yr | Emissions¦CO2¦Energy | scenarios - CO2 abatement | CO2 | 2045 | -22.3633 | Emissions¦CO2¦Energy
Downscaling[REMIND-MAgPIE 3.2-4.6] | Low demand | DEU | Emissions¦CO2¦Energy | Mt CO2/yr | Emissions¦CO2¦Energy | scenarios - CO2 abatement | CO2 | 2050 | -30.2116 | Emissions¦CO2¦Energy
Downscaling[REMIND-MAgPIE 3.2-4.6] | Nationally Determined Contributions (NDCs) | DEU | Carbon Sequestration¦CCS | Mt CO2/yr | Carbon Sequestration¦CCS | CCS potential |  | 2020 | 0 | Carbon Sequestration¦CCS
Downscaling[REMIND-MAgPIE 3.2-4.6] | Nationally Determined Contributions (NDCs) | DEU | Carbon Sequestration¦CCS | Mt CO2/yr | Carbon Sequestration¦CCS | CCS potential |  | 2025 | 0.6936 | Carbon Sequestration¦CCS
Downscaling[REMIND-MAgPIE 3.2-4.6] | Nationally Determined Contributions (NDCs) | DEU | Carbon Sequestration¦CCS | Mt CO2/yr | Carbon Sequestration¦CCS | CCS potential |  | 2030 | 6.2801 | Carbon Sequestration¦CCS
Downscaling[REMIND-MAgPIE 3.2-4.6] | Nationally Determined Contributions (NDCs) | DEU | Carbon Sequestration¦CCS | Mt CO2/yr | Carbon Sequestration¦CCS | CCS potential |  | 2035 | 14.6959 | Carbon Sequestration¦CCS
Downscaling[REMIND-MAgPIE 3.2-4.6] | Nationally Determined Contributions (NDCs) | DEU | Carbon Sequestration¦CCS | Mt CO2/yr | Carbon Sequestration¦CCS | CCS potential |  | 2040 | 23.5348 | Carbon Sequestration¦CCS
Downscaling[REMIND-MAgPIE 3.2-4.6] | Nationally Determined Contributions (NDCs) | DEU | Carbon Sequestration¦CCS | Mt CO2/yr | Carbon Sequestration¦CCS | CCS potential |  | 2045 | 25.4708 | Carbon Sequestration¦CCS
Downscaling[REMIND-MAgPIE 3.2-4.6] | Nationally Determined Contributions (NDCs) | DEU | Carbon Sequestration¦CCS | Mt CO2/yr | Carbon Sequestration¦CCS | CCS potential |  | 2050 | 26.0029 | Carbon Sequestration¦CCS
Downscaling[REMIND-MAgPIE 3.2-4.6] | Nationally Determined Contributions (NDCs) | DEU | Final Energy¦Industry¦Electricity | EJ/yr | Final Energy¦Industry¦Electricity | demand_projection | elc_industry | 2020 | 0.944 | Final Energy¦Industry¦Electricity
Downscaling[REMIND-MAgPIE 3.2-4.6] | Nationally Determined Contributions (NDCs) | DEU | Final Energy¦Industry¦Electricity | EJ/yr | Final Energy¦Industry¦Electricity | demand_projection | elc_industry | 2025 | 0.8841 | Final Energy¦Industry¦Electricity
Downscaling[REMIND-MAgPIE 3.2-4.6] | Nationally Determined Contributions (NDCs) | DEU | Final Energy¦Industry¦Electricity | EJ/yr | Final Energy¦Industry¦Electricity | demand_projection | elc_industry | 2030 | 0.849 | Final Energy¦Industry¦Electricity
Downscaling[REMIND-MAgPIE 3.2-4.6] | Nationally Determined Contributions (NDCs) | DEU | Final Energy¦Industry¦Electricity | EJ/yr | Final Energy¦Industry¦Electricity | demand_projection | elc_industry | 2035 | 0.9022 | Final Energy¦Industry¦Electricity
Downscaling[REMIND-MAgPIE 3.2-4.6] | Nationally Determined Contributions (NDCs) | DEU | Final Energy¦Industry¦Electricity | EJ/yr | Final Energy¦Industry¦Electricity | demand_projection | elc_industry | 2040 | 0.8849 | Final Energy¦Industry¦Electricity
Downscaling[REMIND-MAgPIE 3.2-4.6] | Nationally Determined Contributions (NDCs) | DEU | Final Energy¦Industry¦Electricity | EJ/yr | Final Energy¦Industry¦Electricity | demand_projection | elc_industry | 2045 | 0.846 | Final Energy¦Industry¦Electricity
Downscaling[REMIND-MAgPIE 3.2-4.6] | Nationally Determined Contributions (NDCs) | DEU | Final Energy¦Industry¦Electricity | EJ/yr | Final Energy¦Industry¦Electricity | demand_projection | elc_industry | 2050 | 0.7825 | Final Energy¦Industry¦Electricity
Downscaling[REMIND-MAgPIE 3.2-4.6] | Nationally Determined Contributions (NDCs) | DEU | Final Energy¦Residential and Commercial¦Electricity | EJ/yr | Final Energy¦Residential and Commercial¦Electricity | demand_projection | elc_buildings | 2020 | 1.086 | Final Energy¦Residential and Commercial¦Electricity
Downscaling[REMIND-MAgPIE 3.2-4.6] | Nationally Determined Contributions (NDCs) | DEU | Final Energy¦Residential and Commercial¦Electricity | EJ/yr | Final Energy¦Residential and Commercial¦Electricity | demand_projection | elc_buildings | 2025 | 1.0163 | Final Energy¦Residential and Commercial¦Electricity
Downscaling[REMIND-MAgPIE 3.2-4.6] | Nationally Determined Contributions (NDCs) | DEU | Final Energy¦Residential and Commercial¦Electricity | EJ/yr | Final Energy¦Residential and Commercial¦Electricity | demand_projection | elc_buildings | 2030 | 1.0442 | Final Energy¦Residential and Commercial¦Electricity
Downscaling[REMIND-MAgPIE 3.2-4.6] | Nationally Determined Contributions (NDCs) | DEU | Final Energy¦Residential and Commercial¦Electricity | EJ/yr | Final Energy¦Residential and Commercial¦Electricity | demand_projection | elc_buildings | 2035 | 1.092 | Final Energy¦Residential and Commercial¦Electricity
Downscaling[REMIND-MAgPIE 3.2-4.6] | Nationally Determined Contributions (NDCs) | DEU | Final Energy¦Residential and Commercial¦Electricity | EJ/yr | Final Energy¦Residential and Commercial¦Electricity | demand_projection | elc_buildings | 2040 | 1.1051 | Final Energy¦Residential and Commercial¦Electricity
Downscaling[REMIND-MAgPIE 3.2-4.6] | Nationally Determined Contributions (NDCs) | DEU | Final Energy¦Residential and Commercial¦Electricity | EJ/yr | Final Energy¦Residential and Commercial¦Electricity | demand_projection | elc_buildings | 2045 | 1.0773 | Final Energy¦Residential and Commercial¦Electricity
Downscaling[REMIND-MAgPIE 3.2-4.6] | Nationally Determined Contributions (NDCs) | DEU | Final Energy¦Residential and Commercial¦Electricity | EJ/yr | Final Energy¦Residential and Commercial¦Electricity | demand_projection | elc_buildings | 2050 | 1.0376 | Final Energy¦Residential and Commercial¦Electricity
Downscaling[REMIND-MAgPIE 3.2-4.6] | Nationally Determined Contributions (NDCs) | DEU | Final Energy¦Transportation¦Electricity | EJ/yr | Final Energy¦Transportation¦Electricity | demand_projection | elc_transport | 2020 | 0.0813 | Final Energy¦Transportation¦Electricity
Downscaling[REMIND-MAgPIE 3.2-4.6] | Nationally Determined Contributions (NDCs) | DEU | Final Energy¦Transportation¦Electricity | EJ/yr | Final Energy¦Transportation¦Electricity | demand_projection | elc_transport | 2025 | 0.1872 | Final Energy¦Transportation¦Electricity
Downscaling[REMIND-MAgPIE 3.2-4.6] | Nationally Determined Contributions (NDCs) | DEU | Final Energy¦Transportation¦Electricity | EJ/yr | Final Energy¦Transportation¦Electricity | demand_projection | elc_transport | 2030 | 0.3315 | Final Energy¦Transportation¦Electricity
Downscaling[REMIND-MAgPIE 3.2-4.6] | Nationally Determined Contributions (NDCs) | DEU | Final Energy¦Transportation¦Electricity | EJ/yr | Final Energy¦Transportation¦Electricity | demand_projection | elc_transport | 2035 | 0.4286 | Final Energy¦Transportation¦Electricity
Downscaling[REMIND-MAgPIE 3.2-4.6] | Nationally Determined Contributions (NDCs) | DEU | Final Energy¦Transportation¦Electricity | EJ/yr | Final Energy¦Transportation¦Electricity | demand_projection | elc_transport | 2040 | 0.4545 | Final Energy¦Transportation¦Electricity
Downscaling[REMIND-MAgPIE 3.2-4.6] | Nationally Determined Contributions (NDCs) | DEU | Final Energy¦Transportation¦Electricity | EJ/yr | Final Energy¦Transportation¦Electricity | demand_projection | elc_transport | 2045 | 0.4603 | Final Energy¦Transportation¦Electricity
Downscaling[REMIND-MAgPIE 3.2-4.6] | Nationally Determined Contributions (NDCs) | DEU | Final Energy¦Transportation¦Electricity | EJ/yr | Final Energy¦Transportation¦Electricity | demand_projection | elc_transport | 2050 | 0.4563 | Final Energy¦Transportation¦Electricity
Downscaling[REMIND-MAgPIE 3.2-4.6] | Nationally Determined Contributions (NDCs) | DEU | Secondary Energy¦Hydrogen | EJ/yr | Secondary Energy¦Hydrogen | demand_projection | hydrogen_allsect | 2020 | 0.0125 | Secondary Energy¦Hydrogen
Downscaling[REMIND-MAgPIE 3.2-4.6] | Nationally Determined Contributions (NDCs) | DEU | Secondary Energy¦Hydrogen | EJ/yr | Secondary Energy¦Hydrogen | demand_projection | hydrogen_allsect | 2025 | 0.0442 | Secondary Energy¦Hydrogen
Downscaling[REMIND-MAgPIE 3.2-4.6] | Nationally Determined Contributions (NDCs) | DEU | Secondary Energy¦Hydrogen | EJ/yr | Secondary Energy¦Hydrogen | demand_projection | hydrogen_allsect | 2030 | 0.0674 | Secondary Energy¦Hydrogen
Downscaling[REMIND-MAgPIE 3.2-4.6] | Nationally Determined Contributions (NDCs) | DEU | Secondary Energy¦Hydrogen | EJ/yr | Secondary Energy¦Hydrogen | demand_projection | hydrogen_allsect | 2035 | 0.0923 | Secondary Energy¦Hydrogen
Downscaling[REMIND-MAgPIE 3.2-4.6] | Nationally Determined Contributions (NDCs) | DEU | Secondary Energy¦Hydrogen | EJ/yr | Secondary Energy¦Hydrogen | demand_projection | hydrogen_allsect | 2040 | 0.1354 | Secondary Energy¦Hydrogen
Downscaling[REMIND-MAgPIE 3.2-4.6] | Nationally Determined Contributions (NDCs) | DEU | Secondary Energy¦Hydrogen | EJ/yr | Secondary Energy¦Hydrogen | demand_projection | hydrogen_allsect | 2045 | 0.219 | Secondary Energy¦Hydrogen
Downscaling[REMIND-MAgPIE 3.2-4.6] | Nationally Determined Contributions (NDCs) | DEU | Secondary Energy¦Hydrogen | EJ/yr | Secondary Energy¦Hydrogen | demand_projection | hydrogen_allsect | 2050 | 0.2998 | Secondary Energy¦Hydrogen
Downscaling[REMIND-MAgPIE 3.2-4.6] | Nationally Determined Contributions (NDCs) | DEU | Secondary Energy¦Electricity¦Coal | EJ/yr | Secondary Energy¦Electricity¦Coal | elec_co2 |  | 2020 | 0.6795 | Secondary Energy¦Electricity¦Coal | 94
Downscaling[REMIND-MAgPIE 3.2-4.6] | Nationally Determined Contributions (NDCs) | DEU | Secondary Energy¦Electricity¦Coal | EJ/yr | Secondary Energy¦Electricity¦Coal | elec_co2 |  | 2025 | 0.2217 | Secondary Energy¦Electricity¦Coal | 94
Downscaling[REMIND-MAgPIE 3.2-4.6] | Nationally Determined Contributions (NDCs) | DEU | Secondary Energy¦Electricity¦Coal | EJ/yr | Secondary Energy¦Electricity¦Coal | elec_co2 |  | 2030 | 0.0008 | Secondary Energy¦Electricity¦Coal | 94
Downscaling[REMIND-MAgPIE 3.2-4.6] | Nationally Determined Contributions (NDCs) | DEU | Secondary Energy¦Electricity¦Coal | EJ/yr | Secondary Energy¦Electricity¦Coal | elec_co2 |  | 2035 | 0.0006 | Secondary Energy¦Electricity¦Coal | 94
Downscaling[REMIND-MAgPIE 3.2-4.6] | Nationally Determined Contributions (NDCs) | DEU | Secondary Energy¦Electricity¦Coal | EJ/yr | Secondary Energy¦Electricity¦Coal | elec_co2 |  | 2040 | 0.0003 | Secondary Energy¦Electricity¦Coal | 94
Downscaling[REMIND-MAgPIE 3.2-4.6] | Nationally Determined Contributions (NDCs) | DEU | Secondary Energy¦Electricity¦Coal | EJ/yr | Secondary Energy¦Electricity¦Coal | elec_co2 |  | 2045 | 0.0002 | Secondary Energy¦Electricity¦Coal | 94
Downscaling[REMIND-MAgPIE 3.2-4.6] | Nationally Determined Contributions (NDCs) | DEU | Secondary Energy¦Electricity¦Coal | EJ/yr | Secondary Energy¦Electricity¦Coal | elec_co2 |  | 2050 | 0.0001 | Secondary Energy¦Electricity¦Coal | 94
Downscaling[REMIND-MAgPIE 3.2-4.6] | Nationally Determined Contributions (NDCs) | DEU | Secondary Energy¦Electricity¦Gas | EJ/yr | Secondary Energy¦Electricity¦Gas | elec_co2 |  | 2020 | 0.4421 | Secondary Energy¦Electricity¦Gas | 55
Downscaling[REMIND-MAgPIE 3.2-4.6] | Nationally Determined Contributions (NDCs) | DEU | Secondary Energy¦Electricity¦Gas | EJ/yr | Secondary Energy¦Electricity¦Gas | elec_co2 |  | 2025 | 0.4438 | Secondary Energy¦Electricity¦Gas | 55
Downscaling[REMIND-MAgPIE 3.2-4.6] | Nationally Determined Contributions (NDCs) | DEU | Secondary Energy¦Electricity¦Gas | EJ/yr | Secondary Energy¦Electricity¦Gas | elec_co2 |  | 2030 | 0.1398 | Secondary Energy¦Electricity¦Gas | 55
Downscaling[REMIND-MAgPIE 3.2-4.6] | Nationally Determined Contributions (NDCs) | DEU | Secondary Energy¦Electricity¦Gas | EJ/yr | Secondary Energy¦Electricity¦Gas | elec_co2 |  | 2035 | 0.0355 | Secondary Energy¦Electricity¦Gas | 55
Downscaling[REMIND-MAgPIE 3.2-4.6] | Nationally Determined Contributions (NDCs) | DEU | Secondary Energy¦Electricity¦Gas | EJ/yr | Secondary Energy¦Electricity¦Gas | elec_co2 |  | 2040 | 0.0044 | Secondary Energy¦Electricity¦Gas | 55
Downscaling[REMIND-MAgPIE 3.2-4.6] | Nationally Determined Contributions (NDCs) | DEU | Secondary Energy¦Electricity¦Gas | EJ/yr | Secondary Energy¦Electricity¦Gas | elec_co2 |  | 2045 | 0.0033 | Secondary Energy¦Electricity¦Gas | 55
Downscaling[REMIND-MAgPIE 3.2-4.6] | Nationally Determined Contributions (NDCs) | DEU | Secondary Energy¦Electricity¦Gas | EJ/yr | Secondary Energy¦Electricity¦Gas | elec_co2 |  | 2050 | 0.0022 | Secondary Energy¦Electricity¦Gas | 55
Downscaling[REMIND-MAgPIE 3.2-4.6] | Nationally Determined Contributions (NDCs) | DEU | Secondary Energy¦Electricity¦Oil | EJ/yr | Secondary Energy¦Electricity¦Oil | elec_co2 |  | 2020 | 0.016 | Secondary Energy¦Electricity¦Oil | 70
Downscaling[REMIND-MAgPIE 3.2-4.6] | Nationally Determined Contributions (NDCs) | DEU | Secondary Energy¦Electricity¦Oil | EJ/yr | Secondary Energy¦Electricity¦Oil | elec_co2 |  | 2025 | 0.0096 | Secondary Energy¦Electricity¦Oil | 70
Downscaling[REMIND-MAgPIE 3.2-4.6] | Nationally Determined Contributions (NDCs) | DEU | Secondary Energy¦Electricity¦Oil | EJ/yr | Secondary Energy¦Electricity¦Oil | elec_co2 |  | 2030 | 0.0037 | Secondary Energy¦Electricity¦Oil | 70
Downscaling[REMIND-MAgPIE 3.2-4.6] | Nationally Determined Contributions (NDCs) | DEU | Secondary Energy¦Electricity¦Oil | EJ/yr | Secondary Energy¦Electricity¦Oil | elec_co2 |  | 2035 | 0 | Secondary Energy¦Electricity¦Oil | 70
Downscaling[REMIND-MAgPIE 3.2-4.6] | Nationally Determined Contributions (NDCs) | DEU | Secondary Energy¦Electricity¦Oil | EJ/yr | Secondary Energy¦Electricity¦Oil | elec_co2 |  | 2040 | 0 | Secondary Energy¦Electricity¦Oil | 70
Downscaling[REMIND-MAgPIE 3.2-4.6] | Nationally Determined Contributions (NDCs) | DEU | Secondary Energy¦Electricity¦Oil | EJ/yr | Secondary Energy¦Electricity¦Oil | elec_co2 |  | 2045 | 0 | Secondary Energy¦Electricity¦Oil | 70
Downscaling[REMIND-MAgPIE 3.2-4.6] | Nationally Determined Contributions (NDCs) | DEU | Secondary Energy¦Electricity¦Oil | EJ/yr | Secondary Energy¦Electricity¦Oil | elec_co2 |  | 2050 | 0 | Secondary Energy¦Electricity¦Oil | 70
Downscaling[REMIND-MAgPIE 3.2-4.6] | Nationally Determined Contributions (NDCs) | DEU | Price¦Primary Energy¦Biomass | US$2010/GJ | Price¦Primary Energy¦Biomass | fuel_supply | bioenergy | 2020 | 5.3799 | Price¦Primary Energy¦Biomass
Downscaling[REMIND-MAgPIE 3.2-4.6] | Nationally Determined Contributions (NDCs) | DEU | Price¦Primary Energy¦Biomass | US$2010/GJ | Price¦Primary Energy¦Biomass | fuel_supply | bioenergy | 2025 | 6.0409 | Price¦Primary Energy¦Biomass
Downscaling[REMIND-MAgPIE 3.2-4.6] | Nationally Determined Contributions (NDCs) | DEU | Price¦Primary Energy¦Biomass | US$2010/GJ | Price¦Primary Energy¦Biomass | fuel_supply | bioenergy | 2030 | 5.8961 | Price¦Primary Energy¦Biomass
Downscaling[REMIND-MAgPIE 3.2-4.6] | Nationally Determined Contributions (NDCs) | DEU | Price¦Primary Energy¦Biomass | US$2010/GJ | Price¦Primary Energy¦Biomass | fuel_supply | bioenergy | 2035 | 6.0401 | Price¦Primary Energy¦Biomass
Downscaling[REMIND-MAgPIE 3.2-4.6] | Nationally Determined Contributions (NDCs) | DEU | Price¦Primary Energy¦Biomass | US$2010/GJ | Price¦Primary Energy¦Biomass | fuel_supply | bioenergy | 2040 | 6.1913 | Price¦Primary Energy¦Biomass
Downscaling[REMIND-MAgPIE 3.2-4.6] | Nationally Determined Contributions (NDCs) | DEU | Price¦Primary Energy¦Biomass | US$2010/GJ | Price¦Primary Energy¦Biomass | fuel_supply | bioenergy | 2045 | 6.8758 | Price¦Primary Energy¦Biomass
Downscaling[REMIND-MAgPIE 3.2-4.6] | Nationally Determined Contributions (NDCs) | DEU | Price¦Primary Energy¦Biomass | US$2010/GJ | Price¦Primary Energy¦Biomass | fuel_supply | bioenergy | 2050 | 8.3551 | Price¦Primary Energy¦Biomass
Downscaling[REMIND-MAgPIE 3.2-4.6] | Nationally Determined Contributions (NDCs) | DEU | Price¦Primary Energy¦Coal | US$2010/GJ | Price¦Primary Energy¦Coal | fuel_supply | coal | 2020 | 2.0344 | Price¦Primary Energy¦Coal
Downscaling[REMIND-MAgPIE 3.2-4.6] | Nationally Determined Contributions (NDCs) | DEU | Price¦Primary Energy¦Coal | US$2010/GJ | Price¦Primary Energy¦Coal | fuel_supply | coal | 2025 | 2.1324 | Price¦Primary Energy¦Coal
Downscaling[REMIND-MAgPIE 3.2-4.6] | Nationally Determined Contributions (NDCs) | DEU | Price¦Primary Energy¦Coal | US$2010/GJ | Price¦Primary Energy¦Coal | fuel_supply | coal | 2030 | 2.088 | Price¦Primary Energy¦Coal
Downscaling[REMIND-MAgPIE 3.2-4.6] | Nationally Determined Contributions (NDCs) | DEU | Price¦Primary Energy¦Coal | US$2010/GJ | Price¦Primary Energy¦Coal | fuel_supply | coal | 2035 | 2.0799 | Price¦Primary Energy¦Coal
Downscaling[REMIND-MAgPIE 3.2-4.6] | Nationally Determined Contributions (NDCs) | DEU | Price¦Primary Energy¦Coal | US$2010/GJ | Price¦Primary Energy¦Coal | fuel_supply | coal | 2040 | 1.9486 | Price¦Primary Energy¦Coal
Downscaling[REMIND-MAgPIE 3.2-4.6] | Nationally Determined Contributions (NDCs) | DEU | Price¦Primary Energy¦Coal | US$2010/GJ | Price¦Primary Energy¦Coal | fuel_supply | coal | 2045 | 1.8346 | Price¦Primary Energy¦Coal
Downscaling[REMIND-MAgPIE 3.2-4.6] | Nationally Determined Contributions (NDCs) | DEU | Price¦Primary Energy¦Coal | US$2010/GJ | Price¦Primary Energy¦Coal | fuel_supply | coal | 2050 | 1.9253 | Price¦Primary Energy¦Coal
Downscaling[REMIND-MAgPIE 3.2-4.6] | Nationally Determined Contributions (NDCs) | DEU | Price¦Primary Energy¦Gas | US$2010/GJ | Price¦Primary Energy¦Gas | fuel_supply | gas | 2020 | 3.9711 | Price¦Primary Energy¦Gas
Downscaling[REMIND-MAgPIE 3.2-4.6] | Nationally Determined Contributions (NDCs) | DEU | Price¦Primary Energy¦Gas | US$2010/GJ | Price¦Primary Energy¦Gas | fuel_supply | gas | 2025 | 4.541 | Price¦Primary Energy¦Gas
Downscaling[REMIND-MAgPIE 3.2-4.6] | Nationally Determined Contributions (NDCs) | DEU | Price¦Primary Energy¦Gas | US$2010/GJ | Price¦Primary Energy¦Gas | fuel_supply | gas | 2030 | 4.3304 | Price¦Primary Energy¦Gas
Downscaling[REMIND-MAgPIE 3.2-4.6] | Nationally Determined Contributions (NDCs) | DEU | Price¦Primary Energy¦Gas | US$2010/GJ | Price¦Primary Energy¦Gas | fuel_supply | gas | 2035 | 4.7696 | Price¦Primary Energy¦Gas
Downscaling[REMIND-MAgPIE 3.2-4.6] | Nationally Determined Contributions (NDCs) | DEU | Price¦Primary Energy¦Gas | US$2010/GJ | Price¦Primary Energy¦Gas | fuel_supply | gas | 2040 | 5.0737 | Price¦Primary Energy¦Gas
Downscaling[REMIND-MAgPIE 3.2-4.6] | Nationally Determined Contributions (NDCs) | DEU | Price¦Primary Energy¦Gas | US$2010/GJ | Price¦Primary Energy¦Gas | fuel_supply | gas | 2045 | 5.4085 | Price¦Primary Energy¦Gas
Downscaling[REMIND-MAgPIE 3.2-4.6] | Nationally Determined Contributions (NDCs) | DEU | Price¦Primary Energy¦Gas | US$2010/GJ | Price¦Primary Energy¦Gas | fuel_supply | gas | 2050 | 5.3735 | Price¦Primary Energy¦Gas
Downscaling[REMIND-MAgPIE 3.2-4.6] | Nationally Determined Contributions (NDCs) | DEU | Price¦Secondary Energy¦Liquids¦Oil | US$2010/GJ | Price¦Secondary Energy¦Liquids¦Oil | fuel_supply | oil | 2020 | 82.2847 | Price¦Secondary Energy¦Liquids¦Oil
Downscaling[REMIND-MAgPIE 3.2-4.6] | Nationally Determined Contributions (NDCs) | DEU | Price¦Secondary Energy¦Liquids¦Oil | US$2010/GJ | Price¦Secondary Energy¦Liquids¦Oil | fuel_supply | oil | 2025 | 90.6412 | Price¦Secondary Energy¦Liquids¦Oil
Downscaling[REMIND-MAgPIE 3.2-4.6] | Nationally Determined Contributions (NDCs) | DEU | Price¦Secondary Energy¦Liquids¦Oil | US$2010/GJ | Price¦Secondary Energy¦Liquids¦Oil | fuel_supply | oil | 2030 | 92.2477 | Price¦Secondary Energy¦Liquids¦Oil
Downscaling[REMIND-MAgPIE 3.2-4.6] | Nationally Determined Contributions (NDCs) | DEU | Price¦Secondary Energy¦Liquids¦Oil | US$2010/GJ | Price¦Secondary Energy¦Liquids¦Oil | fuel_supply | oil | 2035 | 86.2934 | Price¦Secondary Energy¦Liquids¦Oil
Downscaling[REMIND-MAgPIE 3.2-4.6] | Nationally Determined Contributions (NDCs) | DEU | Price¦Secondary Energy¦Liquids¦Oil | US$2010/GJ | Price¦Secondary Energy¦Liquids¦Oil | fuel_supply | oil | 2040 | 103.5236 | Price¦Secondary Energy¦Liquids¦Oil
Downscaling[REMIND-MAgPIE 3.2-4.6] | Nationally Determined Contributions (NDCs) | DEU | Price¦Secondary Energy¦Liquids¦Oil | US$2010/GJ | Price¦Secondary Energy¦Liquids¦Oil | fuel_supply | oil | 2045 | 122.2453 | Price¦Secondary Energy¦Liquids¦Oil
Downscaling[REMIND-MAgPIE 3.2-4.6] | Nationally Determined Contributions (NDCs) | DEU | Price¦Secondary Energy¦Liquids¦Oil | US$2010/GJ | Price¦Secondary Energy¦Liquids¦Oil | fuel_supply | oil | 2050 | 138.9473 | Price¦Secondary Energy¦Liquids¦Oil
Downscaling[REMIND-MAgPIE 3.2-4.6] | Nationally Determined Contributions (NDCs) | DEU | Emissions¦CO2 | Mt CO2/yr | Emissions¦CO2 | scenarios - CO2 abatement | CO2 | 2020 | 571.5559 | Emissions¦CO2
Downscaling[REMIND-MAgPIE 3.2-4.6] | Nationally Determined Contributions (NDCs) | DEU | Emissions¦CO2 | Mt CO2/yr | Emissions¦CO2 | scenarios - CO2 abatement | CO2 | 2025 | 389.5251 | Emissions¦CO2
Downscaling[REMIND-MAgPIE 3.2-4.6] | Nationally Determined Contributions (NDCs) | DEU | Emissions¦CO2 | Mt CO2/yr | Emissions¦CO2 | scenarios - CO2 abatement | CO2 | 2030 | 198.6802 | Emissions¦CO2
Downscaling[REMIND-MAgPIE 3.2-4.6] | Nationally Determined Contributions (NDCs) | DEU | Emissions¦CO2 | Mt CO2/yr | Emissions¦CO2 | scenarios - CO2 abatement | CO2 | 2035 | 105.2984 | Emissions¦CO2
Downscaling[REMIND-MAgPIE 3.2-4.6] | Nationally Determined Contributions (NDCs) | DEU | Emissions¦CO2 | Mt CO2/yr | Emissions¦CO2 | scenarios - CO2 abatement | CO2 | 2040 | 37.1113 | Emissions¦CO2
Downscaling[REMIND-MAgPIE 3.2-4.6] | Nationally Determined Contributions (NDCs) | DEU | Emissions¦CO2 | Mt CO2/yr | Emissions¦CO2 | scenarios - CO2 abatement | CO2 | 2045 | 1.4596 | Emissions¦CO2
Downscaling[REMIND-MAgPIE 3.2-4.6] | Nationally Determined Contributions (NDCs) | DEU | Emissions¦CO2 | Mt CO2/yr | Emissions¦CO2 | scenarios - CO2 abatement | CO2 | 2050 | -21.5248 | Emissions¦CO2
Downscaling[REMIND-MAgPIE 3.2-4.6] | Nationally Determined Contributions (NDCs) | DEU | Emissions¦CO2¦Energy | Mt CO2/yr | Emissions¦CO2¦Energy | scenarios - CO2 abatement | CO2 | 2020 | 604.516 | Emissions¦CO2¦Energy
Downscaling[REMIND-MAgPIE 3.2-4.6] | Nationally Determined Contributions (NDCs) | DEU | Emissions¦CO2¦Energy | Mt CO2/yr | Emissions¦CO2¦Energy | scenarios - CO2 abatement | CO2 | 2025 | 399.2344 | Emissions¦CO2¦Energy
Downscaling[REMIND-MAgPIE 3.2-4.6] | Nationally Determined Contributions (NDCs) | DEU | Emissions¦CO2¦Energy | Mt CO2/yr | Emissions¦CO2¦Energy | scenarios - CO2 abatement | CO2 | 2030 | 217.0101 | Emissions¦CO2¦Energy
Downscaling[REMIND-MAgPIE 3.2-4.6] | Nationally Determined Contributions (NDCs) | DEU | Emissions¦CO2¦Energy | Mt CO2/yr | Emissions¦CO2¦Energy | scenarios - CO2 abatement | CO2 | 2035 | 130.4331 | Emissions¦CO2¦Energy
Downscaling[REMIND-MAgPIE 3.2-4.6] | Nationally Determined Contributions (NDCs) | DEU | Emissions¦CO2¦Energy | Mt CO2/yr | Emissions¦CO2¦Energy | scenarios - CO2 abatement | CO2 | 2040 | 68.9269 | Emissions¦CO2¦Energy
Downscaling[REMIND-MAgPIE 3.2-4.6] | Nationally Determined Contributions (NDCs) | DEU | Emissions¦CO2¦Energy | Mt CO2/yr | Emissions¦CO2¦Energy | scenarios - CO2 abatement | CO2 | 2045 | 38.4778 | Emissions¦CO2¦Energy
Downscaling[REMIND-MAgPIE 3.2-4.6] | Nationally Determined Contributions (NDCs) | DEU | Emissions¦CO2¦Energy | Mt CO2/yr | Emissions¦CO2¦Energy | scenarios - CO2 abatement | CO2 | 2050 | 20.234 | Emissions¦CO2¦Energy
Downscaling[REMIND-MAgPIE 3.2-4.6] | Net Zero 2050 | DEU | Carbon Sequestration¦CCS | Mt CO2/yr | Carbon Sequestration¦CCS | CCS potential |  | 2020 | 0 | Carbon Sequestration¦CCS
Downscaling[REMIND-MAgPIE 3.2-4.6] | Net Zero 2050 | DEU | Carbon Sequestration¦CCS | Mt CO2/yr | Carbon Sequestration¦CCS | CCS potential |  | 2025 | 0.6647 | Carbon Sequestration¦CCS
Downscaling[REMIND-MAgPIE 3.2-4.6] | Net Zero 2050 | DEU | Carbon Sequestration¦CCS | Mt CO2/yr | Carbon Sequestration¦CCS | CCS potential |  | 2030 | 23.204 | Carbon Sequestration¦CCS
Downscaling[REMIND-MAgPIE 3.2-4.6] | Net Zero 2050 | DEU | Carbon Sequestration¦CCS | Mt CO2/yr | Carbon Sequestration¦CCS | CCS potential |  | 2035 | 62.7055 | Carbon Sequestration¦CCS
Downscaling[REMIND-MAgPIE 3.2-4.6] | Net Zero 2050 | DEU | Carbon Sequestration¦CCS | Mt CO2/yr | Carbon Sequestration¦CCS | CCS potential |  | 2040 | 96.2275 | Carbon Sequestration¦CCS
Downscaling[REMIND-MAgPIE 3.2-4.6] | Net Zero 2050 | DEU | Carbon Sequestration¦CCS | Mt CO2/yr | Carbon Sequestration¦CCS | CCS potential |  | 2045 | 99.0626 | Carbon Sequestration¦CCS
Downscaling[REMIND-MAgPIE 3.2-4.6] | Net Zero 2050 | DEU | Carbon Sequestration¦CCS | Mt CO2/yr | Carbon Sequestration¦CCS | CCS potential |  | 2050 | 93.5563 | Carbon Sequestration¦CCS
Downscaling[REMIND-MAgPIE 3.2-4.6] | Net Zero 2050 | DEU | Final Energy¦Industry¦Electricity | EJ/yr | Final Energy¦Industry¦Electricity | demand_projection | elc_industry | 2020 | 0.9235 | Final Energy¦Industry¦Electricity
Downscaling[REMIND-MAgPIE 3.2-4.6] | Net Zero 2050 | DEU | Final Energy¦Industry¦Electricity | EJ/yr | Final Energy¦Industry¦Electricity | demand_projection | elc_industry | 2025 | 0.8664 | Final Energy¦Industry¦Electricity
Downscaling[REMIND-MAgPIE 3.2-4.6] | Net Zero 2050 | DEU | Final Energy¦Industry¦Electricity | EJ/yr | Final Energy¦Industry¦Electricity | demand_projection | elc_industry | 2030 | 0.8836 | Final Energy¦Industry¦Electricity
Downscaling[REMIND-MAgPIE 3.2-4.6] | Net Zero 2050 | DEU | Final Energy¦Industry¦Electricity | EJ/yr | Final Energy¦Industry¦Electricity | demand_projection | elc_industry | 2035 | 0.8812 | Final Energy¦Industry¦Electricity
Downscaling[REMIND-MAgPIE 3.2-4.6] | Net Zero 2050 | DEU | Final Energy¦Industry¦Electricity | EJ/yr | Final Energy¦Industry¦Electricity | demand_projection | elc_industry | 2040 | 0.8681 | Final Energy¦Industry¦Electricity
Downscaling[REMIND-MAgPIE 3.2-4.6] | Net Zero 2050 | DEU | Final Energy¦Industry¦Electricity | EJ/yr | Final Energy¦Industry¦Electricity | demand_projection | elc_industry | 2045 | 0.8064 | Final Energy¦Industry¦Electricity
Downscaling[REMIND-MAgPIE 3.2-4.6] | Net Zero 2050 | DEU | Final Energy¦Industry¦Electricity | EJ/yr | Final Energy¦Industry¦Electricity | demand_projection | elc_industry | 2050 | 0.7348 | Final Energy¦Industry¦Electricity
Downscaling[REMIND-MAgPIE 3.2-4.6] | Net Zero 2050 | DEU | Final Energy¦Residential and Commercial¦Electricity | EJ/yr | Final Energy¦Residential and Commercial¦Electricity | demand_projection | elc_buildings | 2020 | 1.1333 | Final Energy¦Residential and Commercial¦Electricity
Downscaling[REMIND-MAgPIE 3.2-4.6] | Net Zero 2050 | DEU | Final Energy¦Residential and Commercial¦Electricity | EJ/yr | Final Energy¦Residential and Commercial¦Electricity | demand_projection | elc_buildings | 2025 | 1.0466 | Final Energy¦Residential and Commercial¦Electricity
Downscaling[REMIND-MAgPIE 3.2-4.6] | Net Zero 2050 | DEU | Final Energy¦Residential and Commercial¦Electricity | EJ/yr | Final Energy¦Residential and Commercial¦Electricity | demand_projection | elc_buildings | 2030 | 1.0931 | Final Energy¦Residential and Commercial¦Electricity
Downscaling[REMIND-MAgPIE 3.2-4.6] | Net Zero 2050 | DEU | Final Energy¦Residential and Commercial¦Electricity | EJ/yr | Final Energy¦Residential and Commercial¦Electricity | demand_projection | elc_buildings | 2035 | 1.1894 | Final Energy¦Residential and Commercial¦Electricity
Downscaling[REMIND-MAgPIE 3.2-4.6] | Net Zero 2050 | DEU | Final Energy¦Residential and Commercial¦Electricity | EJ/yr | Final Energy¦Residential and Commercial¦Electricity | demand_projection | elc_buildings | 2040 | 1.1727 | Final Energy¦Residential and Commercial¦Electricity
Downscaling[REMIND-MAgPIE 3.2-4.6] | Net Zero 2050 | DEU | Final Energy¦Residential and Commercial¦Electricity | EJ/yr | Final Energy¦Residential and Commercial¦Electricity | demand_projection | elc_buildings | 2045 | 1.1143 | Final Energy¦Residential and Commercial¦Electricity
Downscaling[REMIND-MAgPIE 3.2-4.6] | Net Zero 2050 | DEU | Final Energy¦Residential and Commercial¦Electricity | EJ/yr | Final Energy¦Residential and Commercial¦Electricity | demand_projection | elc_buildings | 2050 | 1.0469 | Final Energy¦Residential and Commercial¦Electricity
Downscaling[REMIND-MAgPIE 3.2-4.6] | Net Zero 2050 | DEU | Final Energy¦Transportation¦Electricity | EJ/yr | Final Energy¦Transportation¦Electricity | demand_projection | elc_transport | 2020 | 0.0812 | Final Energy¦Transportation¦Electricity
Downscaling[REMIND-MAgPIE 3.2-4.6] | Net Zero 2050 | DEU | Final Energy¦Transportation¦Electricity | EJ/yr | Final Energy¦Transportation¦Electricity | demand_projection | elc_transport | 2025 | 0.1952 | Final Energy¦Transportation¦Electricity
Downscaling[REMIND-MAgPIE 3.2-4.6] | Net Zero 2050 | DEU | Final Energy¦Transportation¦Electricity | EJ/yr | Final Energy¦Transportation¦Electricity | demand_projection | elc_transport | 2030 | 0.364 | Final Energy¦Transportation¦Electricity
Downscaling[REMIND-MAgPIE 3.2-4.6] | Net Zero 2050 | DEU | Final Energy¦Transportation¦Electricity | EJ/yr | Final Energy¦Transportation¦Electricity | demand_projection | elc_transport | 2035 | 0.4843 | Final Energy¦Transportation¦Electricity
Downscaling[REMIND-MAgPIE 3.2-4.6] | Net Zero 2050 | DEU | Final Energy¦Transportation¦Electricity | EJ/yr | Final Energy¦Transportation¦Electricity | demand_projection | elc_transport | 2040 | 0.5501 | Final Energy¦Transportation¦Electricity
Downscaling[REMIND-MAgPIE 3.2-4.6] | Net Zero 2050 | DEU | Final Energy¦Transportation¦Electricity | EJ/yr | Final Energy¦Transportation¦Electricity | demand_projection | elc_transport | 2045 | 0.5638 | Final Energy¦Transportation¦Electricity
Downscaling[REMIND-MAgPIE 3.2-4.6] | Net Zero 2050 | DEU | Final Energy¦Transportation¦Electricity | EJ/yr | Final Energy¦Transportation¦Electricity | demand_projection | elc_transport | 2050 | 0.5492 | Final Energy¦Transportation¦Electricity
Downscaling[REMIND-MAgPIE 3.2-4.6] | Net Zero 2050 | DEU | Secondary Energy¦Hydrogen | EJ/yr | Secondary Energy¦Hydrogen | demand_projection | hydrogen_allsect | 2020 | 0.0122 | Secondary Energy¦Hydrogen
Downscaling[REMIND-MAgPIE 3.2-4.6] | Net Zero 2050 | DEU | Secondary Energy¦Hydrogen | EJ/yr | Secondary Energy¦Hydrogen | demand_projection | hydrogen_allsect | 2025 | 0.0425 | Secondary Energy¦Hydrogen
Downscaling[REMIND-MAgPIE 3.2-4.6] | Net Zero 2050 | DEU | Secondary Energy¦Hydrogen | EJ/yr | Secondary Energy¦Hydrogen | demand_projection | hydrogen_allsect | 2030 | 0.0851 | Secondary Energy¦Hydrogen
Downscaling[REMIND-MAgPIE 3.2-4.6] | Net Zero 2050 | DEU | Secondary Energy¦Hydrogen | EJ/yr | Secondary Energy¦Hydrogen | demand_projection | hydrogen_allsect | 2035 | 0.1659 | Secondary Energy¦Hydrogen
Downscaling[REMIND-MAgPIE 3.2-4.6] | Net Zero 2050 | DEU | Secondary Energy¦Hydrogen | EJ/yr | Secondary Energy¦Hydrogen | demand_projection | hydrogen_allsect | 2040 | 0.2789 | Secondary Energy¦Hydrogen
Downscaling[REMIND-MAgPIE 3.2-4.6] | Net Zero 2050 | DEU | Secondary Energy¦Hydrogen | EJ/yr | Secondary Energy¦Hydrogen | demand_projection | hydrogen_allsect | 2045 | 0.3756 | Secondary Energy¦Hydrogen
Downscaling[REMIND-MAgPIE 3.2-4.6] | Net Zero 2050 | DEU | Secondary Energy¦Hydrogen | EJ/yr | Secondary Energy¦Hydrogen | demand_projection | hydrogen_allsect | 2050 | 0.4464 | Secondary Energy¦Hydrogen
Downscaling[REMIND-MAgPIE 3.2-4.6] | Net Zero 2050 | DEU | Secondary Energy¦Electricity¦Coal | EJ/yr | Secondary Energy¦Electricity¦Coal | elec_co2 |  | 2020 | 0.6786 | Secondary Energy¦Electricity¦Coal | 94
Downscaling[REMIND-MAgPIE 3.2-4.6] | Net Zero 2050 | DEU | Secondary Energy¦Electricity¦Coal | EJ/yr | Secondary Energy¦Electricity¦Coal | elec_co2 |  | 2025 | 0.2208 | Secondary Energy¦Electricity¦Coal | 94
Downscaling[REMIND-MAgPIE 3.2-4.6] | Net Zero 2050 | DEU | Secondary Energy¦Electricity¦Coal | EJ/yr | Secondary Energy¦Electricity¦Coal | elec_co2 |  | 2030 | 0.0005 | Secondary Energy¦Electricity¦Coal | 94
Downscaling[REMIND-MAgPIE 3.2-4.6] | Net Zero 2050 | DEU | Secondary Energy¦Electricity¦Coal | EJ/yr | Secondary Energy¦Electricity¦Coal | elec_co2 |  | 2035 | 0.0003 | Secondary Energy¦Electricity¦Coal | 94
Downscaling[REMIND-MAgPIE 3.2-4.6] | Net Zero 2050 | DEU | Secondary Energy¦Electricity¦Coal | EJ/yr | Secondary Energy¦Electricity¦Coal | elec_co2 |  | 2040 | 0.0002 | Secondary Energy¦Electricity¦Coal | 94
Downscaling[REMIND-MAgPIE 3.2-4.6] | Net Zero 2050 | DEU | Secondary Energy¦Electricity¦Coal | EJ/yr | Secondary Energy¦Electricity¦Coal | elec_co2 |  | 2045 | 0.0001 | Secondary Energy¦Electricity¦Coal | 94
Downscaling[REMIND-MAgPIE 3.2-4.6] | Net Zero 2050 | DEU | Secondary Energy¦Electricity¦Coal | EJ/yr | Secondary Energy¦Electricity¦Coal | elec_co2 |  | 2050 | 0 | Secondary Energy¦Electricity¦Coal | 94
Downscaling[REMIND-MAgPIE 3.2-4.6] | Net Zero 2050 | DEU | Secondary Energy¦Electricity¦Gas | EJ/yr | Secondary Energy¦Electricity¦Gas | elec_co2 |  | 2020 | 0.4499 | Secondary Energy¦Electricity¦Gas | 55
Downscaling[REMIND-MAgPIE 3.2-4.6] | Net Zero 2050 | DEU | Secondary Energy¦Electricity¦Gas | EJ/yr | Secondary Energy¦Electricity¦Gas | elec_co2 |  | 2025 | 0.4247 | Secondary Energy¦Electricity¦Gas | 55
Downscaling[REMIND-MAgPIE 3.2-4.6] | Net Zero 2050 | DEU | Secondary Energy¦Electricity¦Gas | EJ/yr | Secondary Energy¦Electricity¦Gas | elec_co2 |  | 2030 | 0.085 | Secondary Energy¦Electricity¦Gas | 55
Downscaling[REMIND-MAgPIE 3.2-4.6] | Net Zero 2050 | DEU | Secondary Energy¦Electricity¦Gas | EJ/yr | Secondary Energy¦Electricity¦Gas | elec_co2 |  | 2035 | 0.0009 | Secondary Energy¦Electricity¦Gas | 55
Downscaling[REMIND-MAgPIE 3.2-4.6] | Net Zero 2050 | DEU | Secondary Energy¦Electricity¦Gas | EJ/yr | Secondary Energy¦Electricity¦Gas | elec_co2 |  | 2040 | 0.0006 | Secondary Energy¦Electricity¦Gas | 55
Downscaling[REMIND-MAgPIE 3.2-4.6] | Net Zero 2050 | DEU | Secondary Energy¦Electricity¦Gas | EJ/yr | Secondary Energy¦Electricity¦Gas | elec_co2 |  | 2045 | 0.0002 | Secondary Energy¦Electricity¦Gas | 55
Downscaling[REMIND-MAgPIE 3.2-4.6] | Net Zero 2050 | DEU | Secondary Energy¦Electricity¦Gas | EJ/yr | Secondary Energy¦Electricity¦Gas | elec_co2 |  | 2050 | 0 | Secondary Energy¦Electricity¦Gas | 55
Downscaling[REMIND-MAgPIE 3.2-4.6] | Net Zero 2050 | DEU | Secondary Energy¦Electricity¦Oil | EJ/yr | Secondary Energy¦Electricity¦Oil | elec_co2 |  | 2020 | 0.0163 | Secondary Energy¦Electricity¦Oil | 70
Downscaling[REMIND-MAgPIE 3.2-4.6] | Net Zero 2050 | DEU | Secondary Energy¦Electricity¦Oil | EJ/yr | Secondary Energy¦Electricity¦Oil | elec_co2 |  | 2025 | 0.0097 | Secondary Energy¦Electricity¦Oil | 70
Downscaling[REMIND-MAgPIE 3.2-4.6] | Net Zero 2050 | DEU | Secondary Energy¦Electricity¦Oil | EJ/yr | Secondary Energy¦Electricity¦Oil | elec_co2 |  | 2030 | 0.0039 | Secondary Energy¦Electricity¦Oil | 70
Downscaling[REMIND-MAgPIE 3.2-4.6] | Net Zero 2050 | DEU | Secondary Energy¦Electricity¦Oil | EJ/yr | Secondary Energy¦Electricity¦Oil | elec_co2 |  | 2035 | 0 | Secondary Energy¦Electricity¦Oil | 70
Downscaling[REMIND-MAgPIE 3.2-4.6] | Net Zero 2050 | DEU | Secondary Energy¦Electricity¦Oil | EJ/yr | Secondary Energy¦Electricity¦Oil | elec_co2 |  | 2040 | 0 | Secondary Energy¦Electricity¦Oil | 70
Downscaling[REMIND-MAgPIE 3.2-4.6] | Net Zero 2050 | DEU | Secondary Energy¦Electricity¦Oil | EJ/yr | Secondary Energy¦Electricity¦Oil | elec_co2 |  | 2045 | 0 | Secondary Energy¦Electricity¦Oil | 70
Downscaling[REMIND-MAgPIE 3.2-4.6] | Net Zero 2050 | DEU | Secondary Energy¦Electricity¦Oil | EJ/yr | Secondary Energy¦Electricity¦Oil | elec_co2 |  | 2050 | 0 | Secondary Energy¦Electricity¦Oil | 70
Downscaling[REMIND-MAgPIE 3.2-4.6] | Net Zero 2050 | DEU | Price¦Primary Energy¦Biomass | US$2010/GJ | Price¦Primary Energy¦Biomass | fuel_supply | bioenergy | 2020 | 5.3799 | Price¦Primary Energy¦Biomass
Downscaling[REMIND-MAgPIE 3.2-4.6] | Net Zero 2050 | DEU | Price¦Primary Energy¦Biomass | US$2010/GJ | Price¦Primary Energy¦Biomass | fuel_supply | bioenergy | 2025 | 5.3957 | Price¦Primary Energy¦Biomass
Downscaling[REMIND-MAgPIE 3.2-4.6] | Net Zero 2050 | DEU | Price¦Primary Energy¦Biomass | US$2010/GJ | Price¦Primary Energy¦Biomass | fuel_supply | bioenergy | 2030 | 6.1339 | Price¦Primary Energy¦Biomass
Downscaling[REMIND-MAgPIE 3.2-4.6] | Net Zero 2050 | DEU | Price¦Primary Energy¦Biomass | US$2010/GJ | Price¦Primary Energy¦Biomass | fuel_supply | bioenergy | 2035 | 8.3713 | Price¦Primary Energy¦Biomass
Downscaling[REMIND-MAgPIE 3.2-4.6] | Net Zero 2050 | DEU | Price¦Primary Energy¦Biomass | US$2010/GJ | Price¦Primary Energy¦Biomass | fuel_supply | bioenergy | 2040 | 16.6856 | Price¦Primary Energy¦Biomass
Downscaling[REMIND-MAgPIE 3.2-4.6] | Net Zero 2050 | DEU | Price¦Primary Energy¦Biomass | US$2010/GJ | Price¦Primary Energy¦Biomass | fuel_supply | bioenergy | 2045 | 22.6018 | Price¦Primary Energy¦Biomass
Downscaling[REMIND-MAgPIE 3.2-4.6] | Net Zero 2050 | DEU | Price¦Primary Energy¦Biomass | US$2010/GJ | Price¦Primary Energy¦Biomass | fuel_supply | bioenergy | 2050 | 22.4323 | Price¦Primary Energy¦Biomass
Downscaling[REMIND-MAgPIE 3.2-4.6] | Net Zero 2050 | DEU | Price¦Primary Energy¦Coal | US$2010/GJ | Price¦Primary Energy¦Coal | fuel_supply | coal | 2020 | 2.0344 | Price¦Primary Energy¦Coal
Downscaling[REMIND-MAgPIE 3.2-4.6] | Net Zero 2050 | DEU | Price¦Primary Energy¦Coal | US$2010/GJ | Price¦Primary Energy¦Coal | fuel_supply | coal | 2025 | 2.6167 | Price¦Primary Energy¦Coal
Downscaling[REMIND-MAgPIE 3.2-4.6] | Net Zero 2050 | DEU | Price¦Primary Energy¦Coal | US$2010/GJ | Price¦Primary Energy¦Coal | fuel_supply | coal | 2030 | 1.7773 | Price¦Primary Energy¦Coal
Downscaling[REMIND-MAgPIE 3.2-4.6] | Net Zero 2050 | DEU | Price¦Primary Energy¦Coal | US$2010/GJ | Price¦Primary Energy¦Coal | fuel_supply | coal | 2035 | 1.444 | Price¦Primary Energy¦Coal
Downscaling[REMIND-MAgPIE 3.2-4.6] | Net Zero 2050 | DEU | Price¦Primary Energy¦Coal | US$2010/GJ | Price¦Primary Energy¦Coal | fuel_supply | coal | 2040 | 1.3735 | Price¦Primary Energy¦Coal
Downscaling[REMIND-MAgPIE 3.2-4.6] | Net Zero 2050 | DEU | Price¦Primary Energy¦Coal | US$2010/GJ | Price¦Primary Energy¦Coal | fuel_supply | coal | 2045 | 1.4422 | Price¦Primary Energy¦Coal
Downscaling[REMIND-MAgPIE 3.2-4.6] | Net Zero 2050 | DEU | Price¦Primary Energy¦Coal | US$2010/GJ | Price¦Primary Energy¦Coal | fuel_supply | coal | 2050 | 1.7394 | Price¦Primary Energy¦Coal
Downscaling[REMIND-MAgPIE 3.2-4.6] | Net Zero 2050 | DEU | Price¦Primary Energy¦Gas | US$2010/GJ | Price¦Primary Energy¦Gas | fuel_supply | gas | 2020 | 3.9711 | Price¦Primary Energy¦Gas
Downscaling[REMIND-MAgPIE 3.2-4.6] | Net Zero 2050 | DEU | Price¦Primary Energy¦Gas | US$2010/GJ | Price¦Primary Energy¦Gas | fuel_supply | gas | 2025 | 5.1474 | Price¦Primary Energy¦Gas
Downscaling[REMIND-MAgPIE 3.2-4.6] | Net Zero 2050 | DEU | Price¦Primary Energy¦Gas | US$2010/GJ | Price¦Primary Energy¦Gas | fuel_supply | gas | 2030 | 5.5306 | Price¦Primary Energy¦Gas
Downscaling[REMIND-MAgPIE 3.2-4.6] | Net Zero 2050 | DEU | Price¦Primary Energy¦Gas | US$2010/GJ | Price¦Primary Energy¦Gas | fuel_supply | gas | 2035 | 5.9206 | Price¦Primary Energy¦Gas
Downscaling[REMIND-MAgPIE 3.2-4.6] | Net Zero 2050 | DEU | Price¦Primary Energy¦Gas | US$2010/GJ | Price¦Primary Energy¦Gas | fuel_supply | gas | 2040 | 5.9116 | Price¦Primary Energy¦Gas
Downscaling[REMIND-MAgPIE 3.2-4.6] | Net Zero 2050 | DEU | Price¦Primary Energy¦Gas | US$2010/GJ | Price¦Primary Energy¦Gas | fuel_supply | gas | 2045 | 4.9651 | Price¦Primary Energy¦Gas
Downscaling[REMIND-MAgPIE 3.2-4.6] | Net Zero 2050 | DEU | Price¦Primary Energy¦Gas | US$2010/GJ | Price¦Primary Energy¦Gas | fuel_supply | gas | 2050 | 4.4127 | Price¦Primary Energy¦Gas
Downscaling[REMIND-MAgPIE 3.2-4.6] | Net Zero 2050 | DEU | Price¦Secondary Energy¦Liquids¦Oil | US$2010/GJ | Price¦Secondary Energy¦Liquids¦Oil | fuel_supply | oil | 2020 | 82.2847 | Price¦Secondary Energy¦Liquids¦Oil
Downscaling[REMIND-MAgPIE 3.2-4.6] | Net Zero 2050 | DEU | Price¦Secondary Energy¦Liquids¦Oil | US$2010/GJ | Price¦Secondary Energy¦Liquids¦Oil | fuel_supply | oil | 2025 | 82.8264 | Price¦Secondary Energy¦Liquids¦Oil
Downscaling[REMIND-MAgPIE 3.2-4.6] | Net Zero 2050 | DEU | Price¦Secondary Energy¦Liquids¦Oil | US$2010/GJ | Price¦Secondary Energy¦Liquids¦Oil | fuel_supply | oil | 2030 | 95.1235 | Price¦Secondary Energy¦Liquids¦Oil
Downscaling[REMIND-MAgPIE 3.2-4.6] | Net Zero 2050 | DEU | Price¦Secondary Energy¦Liquids¦Oil | US$2010/GJ | Price¦Secondary Energy¦Liquids¦Oil | fuel_supply | oil | 2035 | 108.9455 | Price¦Secondary Energy¦Liquids¦Oil
Downscaling[REMIND-MAgPIE 3.2-4.6] | Net Zero 2050 | DEU | Price¦Secondary Energy¦Liquids¦Oil | US$2010/GJ | Price¦Secondary Energy¦Liquids¦Oil | fuel_supply | oil | 2040 | 135.0444 | Price¦Secondary Energy¦Liquids¦Oil
Downscaling[REMIND-MAgPIE 3.2-4.6] | Net Zero 2050 | DEU | Price¦Secondary Energy¦Liquids¦Oil | US$2010/GJ | Price¦Secondary Energy¦Liquids¦Oil | fuel_supply | oil | 2045 | 143.601 | Price¦Secondary Energy¦Liquids¦Oil
Downscaling[REMIND-MAgPIE 3.2-4.6] | Net Zero 2050 | DEU | Price¦Secondary Energy¦Liquids¦Oil | US$2010/GJ | Price¦Secondary Energy¦Liquids¦Oil | fuel_supply | oil | 2050 | 151.4053 | Price¦Secondary Energy¦Liquids¦Oil
Downscaling[REMIND-MAgPIE 3.2-4.6] | Net Zero 2050 | DEU | Emissions¦CO2 | Mt CO2/yr | Emissions¦CO2 | scenarios - CO2 abatement | CO2 | 2020 | 568.4494 | Emissions¦CO2
Downscaling[REMIND-MAgPIE 3.2-4.6] | Net Zero 2050 | DEU | Emissions¦CO2 | Mt CO2/yr | Emissions¦CO2 | scenarios - CO2 abatement | CO2 | 2025 | 366.3573 | Emissions¦CO2
Downscaling[REMIND-MAgPIE 3.2-4.6] | Net Zero 2050 | DEU | Emissions¦CO2 | Mt CO2/yr | Emissions¦CO2 | scenarios - CO2 abatement | CO2 | 2030 | 137.8317 | Emissions¦CO2
Downscaling[REMIND-MAgPIE 3.2-4.6] | Net Zero 2050 | DEU | Emissions¦CO2 | Mt CO2/yr | Emissions¦CO2 | scenarios - CO2 abatement | CO2 | 2035 | 1.9109 | Emissions¦CO2
Downscaling[REMIND-MAgPIE 3.2-4.6] | Net Zero 2050 | DEU | Emissions¦CO2 | Mt CO2/yr | Emissions¦CO2 | scenarios - CO2 abatement | CO2 | 2040 | -89.4045 | Emissions¦CO2
Downscaling[REMIND-MAgPIE 3.2-4.6] | Net Zero 2050 | DEU | Emissions¦CO2 | Mt CO2/yr | Emissions¦CO2 | scenarios - CO2 abatement | CO2 | 2045 | -113.1366 | Emissions¦CO2
Downscaling[REMIND-MAgPIE 3.2-4.6] | Net Zero 2050 | DEU | Emissions¦CO2 | Mt CO2/yr | Emissions¦CO2 | scenarios - CO2 abatement | CO2 | 2050 | -118.0295 | Emissions¦CO2
Downscaling[REMIND-MAgPIE 3.2-4.6] | Net Zero 2050 | DEU | Emissions¦CO2¦Energy | Mt CO2/yr | Emissions¦CO2¦Energy | scenarios - CO2 abatement | CO2 | 2020 | 601.0987 | Emissions¦CO2¦Energy
Downscaling[REMIND-MAgPIE 3.2-4.6] | Net Zero 2050 | DEU | Emissions¦CO2¦Energy | Mt CO2/yr | Emissions¦CO2¦Energy | scenarios - CO2 abatement | CO2 | 2025 | 376.1228 | Emissions¦CO2¦Energy
Downscaling[REMIND-MAgPIE 3.2-4.6] | Net Zero 2050 | DEU | Emissions¦CO2¦Energy | Mt CO2/yr | Emissions¦CO2¦Energy | scenarios - CO2 abatement | CO2 | 2030 | 157.9063 | Emissions¦CO2¦Energy
Downscaling[REMIND-MAgPIE 3.2-4.6] | Net Zero 2050 | DEU | Emissions¦CO2¦Energy | Mt CO2/yr | Emissions¦CO2¦Energy | scenarios - CO2 abatement | CO2 | 2035 | 28.2671 | Emissions¦CO2¦Energy
Downscaling[REMIND-MAgPIE 3.2-4.6] | Net Zero 2050 | DEU | Emissions¦CO2¦Energy | Mt CO2/yr | Emissions¦CO2¦Energy | scenarios - CO2 abatement | CO2 | 2040 | -59.0881 | Emissions¦CO2¦Energy
Downscaling[REMIND-MAgPIE 3.2-4.6] | Net Zero 2050 | DEU | Emissions¦CO2¦Energy | Mt CO2/yr | Emissions¦CO2¦Energy | scenarios - CO2 abatement | CO2 | 2045 | -80.508 | Emissions¦CO2¦Energy
Downscaling[REMIND-MAgPIE 3.2-4.6] | Net Zero 2050 | DEU | Emissions¦CO2¦Energy | Mt CO2/yr | Emissions¦CO2¦Energy | scenarios - CO2 abatement | CO2 | 2050 | -83.965 | Emissions¦CO2¦Energy

## Hourly_Demand_Data
country | month | day | hour | elc_commercial | elc_industry | elc_residential
DE | 1 | 1 | 1 | 22118.6 | 18958.8 | 22118.6
DE | 1 | 1 | 2 | 21609.35 | 18522.3 | 21609.35
DE | 1 | 1 | 3 | 21573.65 | 18491.7 | 21573.65
DE | 1 | 1 | 4 | 21573.65 | 18491.7 | 21573.65
DE | 1 | 1 | 5 | 22512.35 | 19296.3 | 22512.35
DE | 1 | 1 | 6 | 25591.65 | 21935.7 | 25591.65
DE | 1 | 1 | 7 | 28519.75 | 24445.5 | 28519.75
DE | 1 | 1 | 8 | 30178.75 | 25867.5 | 30178.75
DE | 1 | 1 | 9 | 30552.2 | 26187.6 | 30552.2
DE | 1 | 1 | 10 | 30508.8 | 26150.4 | 30508.8
DE | 1 | 1 | 11 | 30509.5 | 26151 | 30509.5
DE | 1 | 1 | 12 | 30453.15 | 26102.7 | 30453.15
DE | 1 | 1 | 13 | 30364.95 | 26027.1 | 30364.95
DE | 1 | 1 | 14 | 30517.55 | 26157.9 | 30517.55
DE | 1 | 1 | 15 | 30490.25 | 26134.5 | 30490.25
DE | 1 | 1 | 16 | 30490.25 | 26134.5 | 30490.25
DE | 1 | 1 | 17 | 30642.5 | 26265 | 30642.5
DE | 1 | 1 | 18 | 31022.25 | 26590.5 | 31022.25
DE | 1 | 1 | 19 | 31099.6 | 26656.8 | 31099.6
DE | 1 | 1 | 20 | 30550.1 | 26185.8 | 30550.1
DE | 1 | 1 | 21 | 28845.6 | 24724.8 | 28845.6
DE | 1 | 1 | 22 | 27613.25 | 23668.5 | 27613.25
DE | 1 | 1 | 23 | 26668.95 | 22859.1 | 26668.95
DE | 1 | 1 | 24 | 23249.45 | 19928.1 | 23249.45
DE | 1 | 2 | 1 | 22481.55 | 19269.9 | 22481.55
DE | 1 | 2 | 2 | 22359.05 | 19164.9 | 22359.05
DE | 1 | 2 | 3 | 22323.7 | 19134.6 | 22323.7
DE | 1 | 2 | 4 | 22323.7 | 19134.6 | 22323.7
DE | 1 | 2 | 5 | 23407.3 | 20063.4 | 23407.3
DE | 1 | 2 | 6 | 26840.8 | 23006.4 | 26840.8
DE | 1 | 2 | 7 | 29832.95 | 25571.1 | 29832.95
DE | 1 | 2 | 8 | 30902.9 | 26488.2 | 30902.9
DE | 1 | 2 | 9 | 31235.75 | 26773.5 | 31235.75
DE | 1 | 2 | 10 | 31028.55 | 26595.9 | 31028.55
DE | 1 | 2 | 11 | 30943.15 | 26522.7 | 30943.15
DE | 1 | 2 | 12 | 30841.65 | 26435.7 | 30841.65
DE | 1 | 2 | 13 | 30517.55 | 26157.9 | 30517.55
DE | 1 | 2 | 14 | 30517.55 | 26157.9 | 30517.55
DE | 1 | 2 | 15 | 30490.25 | 26134.5 | 30490.25
DE | 1 | 2 | 16 | 30490.25 | 26134.5 | 30490.25
DE | 1 | 2 | 17 | 30642.5 | 26265 | 30642.5
DE | 1 | 2 | 18 | 30919 | 26502 | 30919
DE | 1 | 2 | 19 | 31018.05 | 26586.9 | 31018.05
DE | 1 | 2 | 20 | 30430.4 | 26083.2 | 30430.4
DE | 1 | 2 | 21 | 28626.15 | 24536.7 | 28626.15
DE | 1 | 2 | 22 | 27362.65 | 23453.7 | 27362.65
DE | 1 | 2 | 23 | 26423.6 | 22648.8 | 26423.6
DE | 1 | 2 | 24 | 22930.6 | 19654.8 | 22930.6
DE | 1 | 3 | 1 | 22135.4 | 18973.2 | 22135.4
DE | 1 | 3 | 2 | 21662.2 | 18567.6 | 21662.2
DE | 1 | 3 | 3 | 21623.7 | 18534.6 | 21623.7
DE | 1 | 3 | 4 | 21579.95 | 18497.1 | 21579.95
DE | 1 | 3 | 5 | 22512.35 | 19296.3 | 22512.35
DE | 1 | 3 | 6 | 25949.35 | 22242.3 | 25949.35
DE | 1 | 3 | 7 | 28770.7 | 24660.6 | 28770.7
DE | 1 | 3 | 8 | 30310.7 | 25980.6 | 30310.7
DE | 1 | 3 | 9 | 30552.2 | 26187.6 | 30552.2
DE | 1 | 3 | 10 | 30318.05 | 25986.9 | 30318.05
DE | 1 | 3 | 11 | 30231.95 | 25913.1 | 30231.95
DE | 1 | 3 | 12 | 30023 | 25734 | 30023
DE | 1 | 3 | 13 | 30008.65 | 25721.7 | 30008.65
DE | 1 | 3 | 14 | 30027.2 | 25737.6 | 30027.2
DE | 1 | 3 | 15 | 29890 | 25620 | 29890
DE | 1 | 3 | 16 | 29890 | 25620 | 29890
DE | 1 | 3 | 17 | 30009.35 | 25722.3 | 30009.35
DE | 1 | 3 | 18 | 30029.65 | 25739.7 | 30029.65
DE | 1 | 3 | 19 | 30029.65 | 25739.7 | 30029.65
DE | 1 | 3 | 20 | 29711.15 | 25466.7 | 29711.15
DE | 1 | 3 | 21 | 28114.1 | 24097.8 | 28114.1
DE | 1 | 3 | 22 | 26681.55 | 22869.9 | 26681.55
DE | 1 | 3 | 23 | 25515.35 | 21870.3 | 25515.35
DE | 1 | 3 | 24 | 22732.15 | 19484.7 | 22732.15
DE | 1 | 4 | 1 | 22114.75 | 18955.5 | 22114.75
DE | 1 | 4 | 2 | 21609.35 | 18522.3 | 21609.35
DE | 1 | 4 | 3 | 21573.65 | 18491.7 | 21573.65
DE | 1 | 4 | 4 | 21573.65 | 18491.7 | 21573.65
DE | 1 | 4 | 5 | 22512.35 | 19296.3 | 22512.35
DE | 1 | 4 | 6 | 25591.65 | 21935.7 | 25591.65
DE | 1 | 4 | 7 | 28409.85 | 24351.3 | 28409.85
DE | 1 | 4 | 8 | 29906.45 | 25634.1 | 29906.45
DE | 1 | 4 | 9 | 30241.05 | 25920.9 | 30241.05
DE | 1 | 4 | 10 | 30230.9 | 25912.2 | 30230.9
DE | 1 | 4 | 11 | 30166.15 | 25856.7 | 30166.15
DE | 1 | 4 | 12 | 30023 | 25734 | 30023
DE | 1 | 4 | 13 | 30050.3 | 25757.4 | 30050.3
DE | 1 | 4 | 14 | 30008.65 | 25721.7 | 30008.65
DE | 1 | 4 | 15 | 29981.35 | 25698.3 | 29981.35
DE | 1 | 4 | 16 | 29981.35 | 25698.3 | 29981.35
DE | 1 | 4 | 17 | 30035.95 | 25745.1 | 30035.95
DE | 1 | 4 | 18 | 30032.45 | 25742.1 | 30032.45
DE | 1 | 4 | 19 | 30032.45 | 25742.1 | 30032.45
DE | 1 | 4 | 20 | 29744.05 | 25494.9 | 29744.05
DE | 1 | 4 | 21 | 28149.45 | 24128.1 | 28149.45
DE | 1 | 4 | 22 | 26681.55 | 22869.9 | 26681.55
DE | 1 | 4 | 23 | 25515.35 | 21870.3 | 25515.35
DE | 1 | 4 | 24 | 22452.15 | 19244.7 | 22452.15
DE | 1 | 5 | 1 | 21773.5 | 18663 | 21773.5
DE | 1 | 5 | 2 | 21060.55 | 18051.9 | 21060.55
DE | 1 | 5 | 3 | 20781.6 | 17812.8 | 20781.6
DE | 1 | 5 | 4 | 20765.5 | 17799 | 20765.5
DE | 1 | 5 | 5 | 20870.85 | 17889.3 | 20870.85
DE | 1 | 5 | 6 | 21259.35 | 18222.3 | 21259.35
DE | 1 | 5 | 7 | 22727.95 | 19481.1 | 22727.95
DE | 1 | 5 | 8 | 24861.55 | 21309.9 | 24861.55
DE | 1 | 5 | 9 | 26031.95 | 22313.1 | 26031.95
DE | 1 | 5 | 10 | 26495.7 | 22710.6 | 26495.7
DE | 1 | 5 | 11 | 26702.2 | 22887.6 | 26702.2
DE | 1 | 5 | 12 | 26682.6 | 22870.8 | 26682.6
DE | 1 | 5 | 13 | 26709.9 | 22894.2 | 26709.9
DE | 1 | 5 | 14 | 26739.65 | 22919.7 | 26739.65
DE | 1 | 5 | 15 | 26814.2 | 22983.6 | 26814.2
DE | 1 | 5 | 16 | 27062.35 | 23196.3 | 27062.35
DE | 1 | 5 | 17 | 27802.6 | 23830.8 | 27802.6
DE | 1 | 5 | 18 | 27861.75 | 23881.5 | 27861.75
DE | 1 | 5 | 19 | 27861.75 | 23881.5 | 27861.75
DE | 1 | 5 | 20 | 27511.05 | 23580.9 | 27511.05
DE | 1 | 5 | 21 | 27147.4 | 23269.2 | 27147.4
DE | 1 | 5 | 22 | 26532.1 | 22741.8 | 26532.1
DE | 1 | 5 | 23 | 26070.8 | 22346.4 | 26070.8
DE | 1 | 5 | 24 | 22572.2 | 19347.6 | 22572.2
DE | 1 | 6 | 1 | 21802.55 | 18687.9 | 21802.55
DE | 1 | 6 | 2 | 21152.95 | 18131.1 | 21152.95
DE | 1 | 6 | 3 | 20953.8 | 17960.4 | 20953.8
DE | 1 | 6 | 4 | 20953.8 | 17960.4 | 20953.8
DE | 1 | 6 | 5 | 21059.15 | 18050.7 | 21059.15
DE | 1 | 6 | 6 | 21435.05 | 18372.9 | 21435.05
DE | 1 | 6 | 7 | 23019.85 | 19731.3 | 23019.85
DE | 1 | 6 | 8 | 25218.55 | 21615.9 | 25218.55
DE | 1 | 6 | 9 | 26185.6 | 22444.8 | 26185.6
DE | 1 | 6 | 10 | 26775 | 22950 | 26775
DE | 1 | 6 | 11 | 26912.2 | 23067.6 | 26912.2
DE | 1 | 6 | 12 | 26892.6 | 23050.8 | 26892.6
DE | 1 | 6 | 13 | 26919.9 | 23074.2 | 26919.9
DE | 1 | 6 | 14 | 26739.65 | 22919.7 | 26739.65
DE | 1 | 6 | 15 | 26628.7 | 22824.6 | 26628.7
DE | 1 | 6 | 16 | 26693.1 | 22879.8 | 26693.1
DE | 1 | 6 | 17 | 27592.6 | 23650.8 | 27592.6
DE | 1 | 6 | 18 | 27651.75 | 23701.5 | 27651.75
DE | 1 | 6 | 19 | 27651.75 | 23701.5 | 27651.75
DE | 1 | 6 | 20 | 27375.6 | 23464.8 | 27375.6
DE | 1 | 6 | 21 | 27147.4 | 23269.2 | 27147.4
DE | 1 | 6 | 22 | 26532.1 | 22741.8 | 26532.1
DE | 1 | 6 | 23 | 26070.8 | 22346.4 | 26070.8
DE | 1 | 6 | 24 | 22823.85 | 19563.3 | 22823.85
DE | 1 | 7 | 1 | 22091.65 | 18935.7 | 22091.65
DE | 1 | 7 | 2 | 21578.55 | 18495.9 | 21578.55
DE | 1 | 7 | 3 | 21543.2 | 18465.6 | 21543.2
DE | 1 | 7 | 4 | 21579.95 | 18497.1 | 21579.95
DE | 1 | 7 | 5 | 22616.3 | 19385.4 | 22616.3
DE | 1 | 7 | 6 | 26146.4 | 22411.2 | 26146.4
DE | 1 | 7 | 7 | 29307.25 | 25120.5 | 29307.25
DE | 1 | 7 | 8 | 30697.1 | 26311.8 | 30697.1
DE | 1 | 7 | 9 | 30985.85 | 26559.3 | 30985.85
DE | 1 | 7 | 10 | 30942.1 | 26521.8 | 30942.1
DE | 1 | 7 | 11 | 30865.45 | 26456.1 | 30865.45
DE | 1 | 7 | 12 | 30841.65 | 26435.7 | 30841.65
DE | 1 | 7 | 13 | 30769.9 | 26374.2 | 30769.9
DE | 1 | 7 | 14 | 30517.55 | 26157.9 | 30517.55
DE | 1 | 7 | 15 | 30642.5 | 26265 | 30642.5
DE | 1 | 7 | 16 | 30868.95 | 26459.1 | 30868.95
DE | 1 | 7 | 17 | 31025.75 | 26593.5 | 31025.75
DE | 1 | 7 | 18 | 31022.25 | 26590.5 | 31022.25
DE | 1 | 7 | 19 | 31099.6 | 26656.8 | 31099.6
DE | 1 | 7 | 20 | 30508.1 | 26149.8 | 30508.1
DE | 1 | 7 | 21 | 28626.15 | 24536.7 | 28626.15
DE | 1 | 7 | 22 | 27372.1 | 23461.8 | 27372.1
DE | 1 | 7 | 23 | 26427.8 | 22652.4 | 26427.8
DE | 1 | 7 | 24 | 22992.2 | 19707.6 | 22992.2
DE | 1 | 8 | 1 | 22224.3 | 19049.4 | 22224.3
DE | 1 | 8 | 2 | 21769.65 | 18659.7 | 21769.65
DE | 1 | 8 | 3 | 21733.95 | 18629.1 | 21733.95
DE | 1 | 8 | 4 | 21733.95 | 18629.1 | 21733.95
DE | 1 | 8 | 5 | 22766.1 | 19513.8 | 22766.1
DE | 1 | 8 | 6 | 26320.7 | 22560.6 | 26320.7
DE | 1 | 8 | 7 | 29384.95 | 25187.1 | 29384.95
DE | 1 | 8 | 8 | 30697.1 | 26311.8 | 30697.1
DE | 1 | 8 | 9 | 30908.15 | 26492.7 | 30908.15
DE | 1 | 8 | 10 | 30761.15 | 26366.7 | 30761.15
DE | 1 | 8 | 11 | 30509.5 | 26151 | 30509.5
DE | 1 | 8 | 12 | 30490.25 | 26134.5 | 30490.25
DE | 1 | 8 | 13 | 30517.55 | 26157.9 | 30517.55
DE | 1 | 8 | 14 | 30517.55 | 26157.9 | 30517.55
DE | 1 | 8 | 15 | 30490.25 | 26134.5 | 30490.25
DE | 1 | 8 | 16 | 30490.25 | 26134.5 | 30490.25
DE | 1 | 8 | 17 | 30642.5 | 26265 | 30642.5
DE | 1 | 8 | 18 | 30639 | 26262 | 30639
DE | 1 | 8 | 19 | 30639 | 26262 | 30639
DE | 1 | 8 | 20 | 30105.6 | 25804.8 | 30105.6
DE | 1 | 8 | 21 | 28260.05 | 24222.9 | 28260.05
DE | 1 | 8 | 22 | 26993.4 | 23137.2 | 26993.4
DE | 1 | 8 | 23 | 25912.6 | 22210.8 | 25912.6
DE | 1 | 8 | 24 | 22831.9 | 19570.2 | 22831.9
DE | 1 | 9 | 1 | 22091.65 | 18935.7 | 22091.65
DE | 1 | 9 | 2 | 21578.55 | 18495.9 | 21578.55
DE | 1 | 9 | 3 | 21543.2 | 18465.6 | 21543.2
DE | 1 | 9 | 4 | 21543.2 | 18465.6 | 21543.2
DE | 1 | 9 | 5 | 22481.55 | 19269.9 | 22481.55
DE | 1 | 9 | 6 | 25718.7 | 22044.6 | 25718.7
DE | 1 | 9 | 7 | 28770.7 | 24660.6 | 28770.7
DE | 1 | 9 | 8 | 30310.7 | 25980.6 | 30310.7
DE | 1 | 9 | 9 | 30552.2 | 26187.6 | 30552.2
DE | 1 | 9 | 10 | 30508.8 | 26150.4 | 30508.8
DE | 1 | 9 | 11 | 30509.5 | 26151 | 30509.5
DE | 1 | 9 | 12 | 30490.25 | 26134.5 | 30490.25
DE | 1 | 9 | 13 | 30517.55 | 26157.9 | 30517.55
DE | 1 | 9 | 14 | 30517.55 | 26157.9 | 30517.55
DE | 1 | 9 | 15 | 30490.25 | 26134.5 | 30490.25
DE | 1 | 9 | 16 | 30490.25 | 26134.5 | 30490.25
DE | 1 | 9 | 17 | 30642.5 | 26265 | 30642.5
DE | 1 | 9 | 18 | 30639 | 26262 | 30639
DE | 1 | 9 | 19 | 31018.05 | 26586.9 | 31018.05
DE | 1 | 9 | 20 | 30430.4 | 26083.2 | 30430.4
DE | 1 | 9 | 21 | 28626.15 | 24536.7 | 28626.15
DE | 1 | 9 | 22 | 27372.1 | 23461.8 | 27372.1
DE | 1 | 9 | 23 | 26427.8 | 22652.4 | 26427.8
DE | 1 | 9 | 24 | 22992.2 | 19707.6 | 22992.2
DE | 1 | 10 | 1 | 22224.3 | 19049.4 | 22224.3
DE | 1 | 10 | 2 | 21892.85 | 18765.3 | 21892.85
DE | 1 | 10 | 3 | 21857.15 | 18734.7 | 21857.15
DE | 1 | 10 | 4 | 21857.15 | 18734.7 | 21857.15
DE | 1 | 10 | 5 | 23023.35 | 19734.3 | 23023.35
DE | 1 | 10 | 6 | 26840.8 | 23006.4 | 26840.8
DE | 1 | 10 | 7 | 29795.5 | 25539 | 29795.5
DE | 1 | 10 | 8 | 30786.7 | 26388.6 | 30786.7
DE | 1 | 10 | 9 | 31119.55 | 26673.9 | 31119.55
DE | 1 | 10 | 10 | 31075.8 | 26636.4 | 31075.8
DE | 1 | 10 | 11 | 31155.6 | 26704.8 | 31155.6
DE | 1 | 10 | 12 | 31274.95 | 26807.1 | 31274.95
DE | 1 | 10 | 13 | 31296.3 | 26825.4 | 31296.3
DE | 1 | 10 | 14 | 31349.15 | 26870.7 | 31349.15
DE | 1 | 10 | 15 | 31439.8 | 26948.4 | 31439.8
DE | 1 | 10 | 16 | 31881.5 | 27327 | 31881.5
DE | 1 | 10 | 17 | 32144.35 | 27552.3 | 32144.35
DE | 1 | 10 | 18 | 32144.35 | 27552.3 | 32144.35
DE | 1 | 10 | 19 | 32119.5 | 27531 | 32119.5
DE | 1 | 10 | 20 | 31478.65 | 26981.7 | 31478.65
DE | 1 | 10 | 21 | 29522.5 | 25305 | 29522.5
DE | 1 | 10 | 22 | 28418.6 | 24358.8 | 28418.6
DE | 1 | 10 | 23 | 27393.8 | 23480.4 | 27393.8
DE | 1 | 10 | 24 | 23306.15 | 19976.7 | 23306.15
DE | 1 | 11 | 1 | 22941.1 | 19663.8 | 22941.1
DE | 1 | 11 | 2 | 22887.2 | 19617.6 | 22887.2
DE | 1 | 11 | 3 | 22851.5 | 19587 | 22851.5
DE | 1 | 11 | 4 | 23366.7 | 20028.6 | 23366.7
DE | 1 | 11 | 5 | 24362.8 | 20882.4 | 24362.8
DE | 1 | 11 | 6 | 27867.35 | 23886.3 | 27867.35
DE | 1 | 11 | 7 | 30594.55 | 26223.9 | 30594.55
DE | 1 | 11 | 8 | 31560.55 | 27051.9 | 31560.55
DE | 1 | 11 | 9 | 32212.25 | 27610.5 | 32212.25
DE | 1 | 11 | 10 | 32471.6 | 27832.8 | 32471.6
DE | 1 | 11 | 11 | 32453.05 | 27816.9 | 32453.05
DE | 1 | 11 | 12 | 32259.85 | 27651.3 | 32259.85
DE | 1 | 11 | 13 | 32279.8 | 27668.4 | 32279.8
DE | 1 | 11 | 14 | 32279.8 | 27668.4 | 32279.8
DE | 1 | 11 | 15 | 32253.2 | 27645.6 | 32253.2
DE | 1 | 11 | 16 | 32362.75 | 27739.5 | 32362.75
DE | 1 | 11 | 17 | 32624.9 | 27964.2 | 32624.9
DE | 1 | 11 | 18 | 32724.3 | 28049.4 | 32724.3
DE | 1 | 11 | 19 | 32699.8 | 28028.4 | 32699.8
DE | 1 | 11 | 20 | 31950.8 | 27386.4 | 31950.8
DE | 1 | 11 | 21 | 30114 | 25812 | 30114
DE | 1 | 11 | 22 | 28885.85 | 24759.3 | 28885.85
DE | 1 | 11 | 23 | 27799.45 | 23828.1 | 27799.45
DE | 1 | 11 | 24 | 24366.65 | 20885.7 | 24366.65
DE | 1 | 12 | 1 | 23690.45 | 20306.1 | 23690.45
DE | 1 | 12 | 2 | 23498.65 | 20141.7 | 23498.65
DE | 1 | 12 | 3 | 23419.55 | 20073.9 | 23419.55
DE | 1 | 12 | 4 | 23419.55 | 20073.9 | 23419.55
DE | 1 | 12 | 5 | 23586.15 | 20216.7 | 23586.15
DE | 1 | 12 | 6 | 23735.95 | 20345.1 | 23735.95
DE | 1 | 12 | 7 | 25420.85 | 21789.3 | 25420.85
DE | 1 | 12 | 8 | 27326.25 | 23422.5 | 27326.25
DE | 1 | 12 | 9 | 28464.45 | 24398.1 | 28464.45
DE | 1 | 12 | 10 | 28947.1 | 24811.8 | 28947.1
DE | 1 | 12 | 11 | 28931.35 | 24798.3 | 28931.35
DE | 1 | 12 | 12 | 28600.25 | 24514.5 | 28600.25
DE | 1 | 12 | 13 | 28553 | 24474 | 28553
DE | 1 | 12 | 14 | 28536.9 | 24460.2 | 28536.9
DE | 1 | 12 | 15 | 28536.9 | 24460.2 | 28536.9
DE | 1 | 12 | 16 | 28854.7 | 24732.6 | 28854.7
DE | 1 | 12 | 17 | 29911 | 25638 | 29911
DE | 1 | 12 | 18 | 29989.05 | 25704.9 | 29989.05
DE | 1 | 12 | 19 | 29964.55 | 25683.9 | 29964.55
DE | 1 | 12 | 20 | 29374.1 | 25177.8 | 29374.1
DE | 1 | 12 | 21 | 29326.5 | 25137 | 29326.5
DE | 1 | 12 | 22 | 28666.75 | 24571.5 | 28666.75
DE | 1 | 12 | 23 | 28188.65 | 24161.7 | 28188.65
DE | 1 | 12 | 24 | 24366.65 | 20885.7 | 24366.65
DE | 1 | 13 | 1 | 23690.45 | 20306.1 | 23690.45
DE | 1 | 13 | 2 | 23498.65 | 20141.7 | 23498.65
DE | 1 | 13 | 3 | 23419.55 | 20073.9 | 23419.55
DE | 1 | 13 | 4 | 23419.55 | 20073.9 | 23419.55
DE | 1 | 13 | 5 | 23520.35 | 20160.3 | 23520.35
DE | 1 | 13 | 6 | 23670.5 | 20289 | 23670.5
DE | 1 | 13 | 7 | 25313.4 | 21697.2 | 25313.4
DE | 1 | 13 | 8 | 27218.8 | 23330.4 | 27218.8
DE | 1 | 13 | 9 | 28446.6 | 24382.8 | 28446.6
DE | 1 | 13 | 10 | 28947.1 | 24811.8 | 28947.1
DE | 1 | 13 | 11 | 28931.35 | 24798.3 | 28931.35
DE | 1 | 13 | 12 | 28912.1 | 24781.8 | 28912.1
DE | 1 | 13 | 13 | 28933.1 | 24799.8 | 28933.1
DE | 1 | 13 | 14 | 28962.85 | 24825.3 | 28962.85
DE | 1 | 13 | 15 | 28962.85 | 24825.3 | 28962.85
DE | 1 | 13 | 16 | 29191.4 | 25021.2 | 29191.4
DE | 1 | 13 | 17 | 30004.1 | 25717.8 | 30004.1
DE | 1 | 13 | 18 | 30270.45 | 25946.1 | 30270.45
DE | 1 | 13 | 19 | 30245.95 | 25925.1 | 30245.95
DE | 1 | 13 | 20 | 29752.8 | 25502.4 | 29752.8
DE | 1 | 13 | 21 | 29565.55 | 25341.9 | 29565.55
DE | 1 | 13 | 22 | 28905.45 | 24776.1 | 28905.45
DE | 1 | 13 | 23 | 28317.1 | 24271.8 | 28317.1
DE | 1 | 13 | 24 | 24278.45 | 20810.1 | 24278.45
DE | 1 | 14 | 1 | 23783.2 | 20385.6 | 23783.2
DE | 1 | 14 | 2 | 23594.55 | 20223.9 | 23594.55
DE | 1 | 14 | 3 | 23559.2 | 20193.6 | 23559.2
DE | 1 | 14 | 4 | 23595.25 | 20224.5 | 23595.25
DE | 1 | 14 | 5 | 24591.35 | 21078.3 | 24591.35
DE | 1 | 14 | 6 | 28095.9 | 24082.2 | 28095.9
DE | 1 | 14 | 7 | 30853.2 | 26445.6 | 30853.2
DE | 1 | 14 | 8 | 31818.85 | 27273.3 | 31818.85
DE | 1 | 14 | 9 | 32461.1 | 27823.8 | 32461.1
DE | 1 | 14 | 10 | 32701.55 | 28029.9 | 32701.55
DE | 1 | 14 | 11 | 32683 | 28014 | 32683
DE | 1 | 14 | 12 | 32663.4 | 27997.2 | 32663.4
DE | 1 | 14 | 13 | 32684.75 | 28015.5 | 32684.75
DE | 1 | 14 | 14 | 32684.75 | 28015.5 | 32684.75
DE | 1 | 14 | 15 | 32684.75 | 28015.5 | 32684.75
DE | 1 | 14 | 16 | 32787.65 | 28103.7 | 32787.65
DE | 1 | 14 | 17 | 33109.3 | 28379.4 | 33109.3
DE | 1 | 14 | 18 | 33178.95 | 28439.1 | 33178.95
DE | 1 | 14 | 19 | 33196.8 | 28454.4 | 33196.8
DE | 1 | 14 | 20 | 32523.05 | 27876.9 | 32523.05
DE | 1 | 14 | 21 | 30743.65 | 26351.7 | 30743.65
DE | 1 | 14 | 22 | 29515.5 | 25299 | 29515.5
DE | 1 | 14 | 23 | 28387.8 | 24332.4 | 28387.8
DE | 1 | 14 | 24 | 24278.45 | 20810.1 | 24278.45
DE | 1 | 15 | 1 | 23783.2 | 20385.6 | 23783.2
DE | 1 | 15 | 2 | 23594.55 | 20223.9 | 23594.55
DE | 1 | 15 | 3 | 23559.2 | 20193.6 | 23559.2
DE | 1 | 15 | 4 | 23595.25 | 20224.5 | 23595.25
DE | 1 | 15 | 5 | 24591.35 | 21078.3 | 24591.35
DE | 1 | 15 | 6 | 28095.9 | 24082.2 | 28095.9
DE | 1 | 15 | 7 | 30853.2 | 26445.6 | 30853.2
DE | 1 | 15 | 8 | 31818.85 | 27273.3 | 31818.85
DE | 1 | 15 | 9 | 32461.1 | 27823.8 | 32461.1
DE | 1 | 15 | 10 | 32701.55 | 28029.9 | 32701.55
DE | 1 | 15 | 11 | 32683 | 28014 | 32683
DE | 1 | 15 | 12 | 32663.4 | 27997.2 | 32663.4
DE | 1 | 15 | 13 | 32684.75 | 28015.5 | 32684.75
DE | 1 | 15 | 14 | 32684.75 | 28015.5 | 32684.75
DE | 1 | 15 | 15 | 32684.75 | 28015.5 | 32684.75
DE | 1 | 15 | 16 | 32787.65 | 28103.7 | 32787.65
DE | 1 | 15 | 17 | 33109.3 | 28379.4 | 33109.3
DE | 1 | 15 | 18 | 33221.3 | 28475.4 | 33221.3
DE | 1 | 15 | 19 | 33196.8 | 28454.4 | 33196.8
DE | 1 | 15 | 20 | 32523.05 | 27876.9 | 32523.05
DE | 1 | 15 | 21 | 30743.65 | 26351.7 | 30743.65
DE | 1 | 15 | 22 | 29515.5 | 25299 | 29515.5
DE | 1 | 15 | 23 | 28387.8 | 24332.4 | 28387.8
DE | 1 | 15 | 24 | 24278.45 | 20810.1 | 24278.45
DE | 1 | 16 | 1 | 23783.2 | 20385.6 | 23783.2
DE | 1 | 16 | 2 | 23594.55 | 20223.9 | 23594.55
DE | 1 | 16 | 3 | 23559.2 | 20193.6 | 23559.2
DE | 1 | 16 | 4 | 23595.25 | 20224.5 | 23595.25
DE | 1 | 16 | 5 | 24591.35 | 21078.3 | 24591.35
DE | 1 | 16 | 6 | 28095.9 | 24082.2 | 28095.9
DE | 1 | 16 | 7 | 30853.2 | 26445.6 | 30853.2
DE | 1 | 16 | 8 | 31818.85 | 27273.3 | 31818.85
DE | 1 | 16 | 9 | 32461.1 | 27823.8 | 32461.1
DE | 1 | 16 | 10 | 32761.75 | 28081.5 | 32761.75
DE | 1 | 16 | 11 | 32683 | 28014 | 32683
DE | 1 | 16 | 12 | 32663.4 | 27997.2 | 32663.4
DE | 1 | 16 | 13 | 32684.75 | 28015.5 | 32684.75
DE | 1 | 16 | 14 | 32684.75 | 28015.5 | 32684.75
DE | 1 | 16 | 15 | 32684.75 | 28015.5 | 32684.75
DE | 1 | 16 | 16 | 32787.65 | 28103.7 | 32787.65
DE | 1 | 16 | 17 | 33109.3 | 28379.4 | 33109.3
DE | 1 | 16 | 18 | 33221.3 | 28475.4 | 33221.3
DE | 1 | 16 | 19 | 33196.8 | 28454.4 | 33196.8
DE | 1 | 16 | 20 | 32523.05 | 27876.9 | 32523.05
DE | 1 | 16 | 21 | 30700.95 | 26315.1 | 30700.95
DE | 1 | 16 | 22 | 29472.8 | 25262.4 | 29472.8
DE | 1 | 16 | 23 | 28345.45 | 24296.1 | 28345.45
DE | 1 | 16 | 24 | 24278.45 | 20810.1 | 24278.45
DE | 1 | 17 | 1 | 23783.2 | 20385.6 | 23783.2
DE | 1 | 17 | 2 | 23594.55 | 20223.9 | 23594.55
DE | 1 | 17 | 3 | 23511.25 | 20152.5 | 23511.25
DE | 1 | 17 | 4 | 23529.45 | 20168.1 | 23529.45
DE | 1 | 17 | 5 | 24525.9 | 21022.2 | 24525.9
DE | 1 | 17 | 6 | 28048.3 | 24041.4 | 28048.3
DE | 1 | 17 | 7 | 30853.2 | 26445.6 | 30853.2
DE | 1 | 17 | 8 | 31818.85 | 27273.3 | 31818.85
DE | 1 | 17 | 9 | 32461.1 | 27823.8 | 32461.1
DE | 1 | 17 | 10 | 32701.55 | 28029.9 | 32701.55
DE | 1 | 17 | 11 | 32683 | 28014 | 32683
DE | 1 | 17 | 12 | 32663.4 | 27997.2 | 32663.4
DE | 1 | 17 | 13 | 32489.8 | 27848.4 | 32489.8
DE | 1 | 17 | 14 | 32489.8 | 27848.4 | 32489.8
DE | 1 | 17 | 15 | 32489.8 | 27848.4 | 32489.8
DE | 1 | 17 | 16 | 32571.35 | 27918.3 | 32571.35
DE | 1 | 17 | 17 | 32795.35 | 28110.3 | 32795.35
DE | 1 | 17 | 18 | 32795.35 | 28110.3 | 32795.35
DE | 1 | 17 | 19 | 32770.85 | 28089.3 | 32770.85
DE | 1 | 17 | 20 | 32021.85 | 27447.3 | 32021.85
DE | 1 | 17 | 21 | 30242.45 | 25922.1 | 30242.45
DE | 1 | 17 | 22 | 29014.3 | 24869.4 | 29014.3
DE | 1 | 17 | 23 | 27973.05 | 23976.9 | 27973.05
DE | 1 | 17 | 24 | 24074.05 | 20634.9 | 24074.05
DE | 1 | 18 | 1 | 23660.7 | 20280.6 | 23660.7
DE | 1 | 18 | 2 | 23472.05 | 20118.9 | 23472.05
DE | 1 | 18 | 3 | 23436.7 | 20088.6 | 23436.7
DE | 1 | 18 | 4 | 23529.45 | 20168.1 | 23529.45
DE | 1 | 18 | 5 | 24525.9 | 21022.2 | 24525.9
DE | 1 | 18 | 6 | 28030.1 | 24025.8 | 28030.1
DE | 1 | 18 | 7 | 30745.4 | 26353.2 | 30745.4
DE | 1 | 18 | 8 | 31711.4 | 27181.2 | 31711.4
DE | 1 | 18 | 9 | 32353.65 | 27731.7 | 32353.65
DE | 1 | 18 | 10 | 32701.55 | 28029.9 | 32701.55
DE | 1 | 18 | 11 | 32559.45 | 27908.1 | 32559.45
DE | 1 | 18 | 12 | 32468.45 | 27830.1 | 32468.45
DE | 1 | 18 | 13 | 32489.8 | 27848.4 | 32489.8
DE | 1 | 18 | 14 | 32489.8 | 27848.4 | 32489.8
DE | 1 | 18 | 15 | 32489.8 | 27848.4 | 32489.8
DE | 1 | 18 | 16 | 32571.35 | 27918.3 | 32571.35
DE | 1 | 18 | 17 | 32795.35 | 28110.3 | 32795.35
DE | 1 | 18 | 18 | 32888.1 | 28189.8 | 32888.1
DE | 1 | 18 | 19 | 33154.45 | 28418.1 | 33154.45
DE | 1 | 18 | 20 | 32480.35 | 27840.3 | 32480.35
DE | 1 | 18 | 21 | 30700.95 | 26315.1 | 30700.95
DE | 1 | 18 | 22 | 29472.8 | 25262.4 | 29472.8
DE | 1 | 18 | 23 | 28345.45 | 24296.1 | 28345.45
DE | 1 | 18 | 24 | 24497.2 | 20997.6 | 24497.2
DE | 1 | 19 | 1 | 23786.7 | 20388.6 | 23786.7
DE | 1 | 19 | 2 | 23594.9 | 20224.2 | 23594.9
DE | 1 | 19 | 3 | 23485.35 | 20130.3 | 23485.35
DE | 1 | 19 | 4 | 23485.35 | 20130.3 | 23485.35
DE | 1 | 19 | 5 | 23586.15 | 20216.7 | 23586.15
DE | 1 | 19 | 6 | 23735.95 | 20345.1 | 23735.95
DE | 1 | 19 | 7 | 25420.85 | 21789.3 | 25420.85
DE | 1 | 19 | 8 | 27326.25 | 23422.5 | 27326.25
DE | 1 | 19 | 9 | 28554.05 | 24474.9 | 28554.05
DE | 1 | 19 | 10 | 29104.95 | 24947.1 | 29104.95
DE | 1 | 19 | 11 | 29160.6 | 24994.8 | 29160.6
DE | 1 | 19 | 12 | 29080.8 | 24926.4 | 29080.8
DE | 1 | 19 | 13 | 29102.15 | 24944.7 | 29102.15
DE | 1 | 19 | 14 | 29131.9 | 24970.2 | 29131.9
DE | 1 | 19 | 15 | 29131.9 | 24970.2 | 29131.9
DE | 1 | 19 | 16 | 29424.15 | 25220.7 | 29424.15
DE | 1 | 19 | 17 | 30301.6 | 25972.8 | 30301.6
DE | 1 | 19 | 18 | 30373.35 | 26034.3 | 30373.35
DE | 1 | 19 | 19 | 30348.85 | 26013.3 | 30348.85
DE | 1 | 19 | 20 | 29855.7 | 25590.6 | 29855.7
DE | 1 | 19 | 21 | 29668.1 | 25429.8 | 29668.1
DE | 1 | 19 | 22 | 29008.35 | 24864.3 | 29008.35
DE | 1 | 19 | 23 | 28420 | 24360 | 28420
DE | 1 | 19 | 24 | 24544.8 | 21038.4 | 24544.8
DE | 1 | 20 | 1 | 23786.7 | 20388.6 | 23786.7
DE | 1 | 20 | 2 | 23594.9 | 20224.2 | 23594.9
DE | 1 | 20 | 3 | 23485.35 | 20130.3 | 23485.35
DE | 1 | 20 | 4 | 23485.35 | 20130.3 | 23485.35
DE | 1 | 20 | 5 | 23586.15 | 20216.7 | 23586.15
DE | 1 | 20 | 6 | 23735.95 | 20345.1 | 23735.95
DE | 1 | 20 | 7 | 25420.85 | 21789.3 | 25420.85
DE | 1 | 20 | 8 | 27326.25 | 23422.5 | 27326.25
DE | 1 | 20 | 9 | 28554.05 | 24474.9 | 28554.05
DE | 1 | 20 | 10 | 29104.95 | 24947.1 | 29104.95
DE | 1 | 20 | 11 | 29160.6 | 24994.8 | 29160.6
DE | 1 | 20 | 12 | 29080.8 | 24926.4 | 29080.8
DE | 1 | 20 | 13 | 29102.15 | 24944.7 | 29102.15
DE | 1 | 20 | 14 | 29131.9 | 24970.2 | 29131.9
DE | 1 | 20 | 15 | 29131.9 | 24970.2 | 29131.9
DE | 1 | 20 | 16 | 29381.8 | 25184.4 | 29381.8
DE | 1 | 20 | 17 | 30198.7 | 25884.6 | 30198.7
DE | 1 | 20 | 18 | 30270.45 | 25946.1 | 30270.45
DE | 1 | 20 | 19 | 30245.95 | 25925.1 | 30245.95
DE | 1 | 20 | 20 | 29752.8 | 25502.4 | 29752.8
DE | 1 | 20 | 21 | 29565.55 | 25341.9 | 29565.55
DE | 1 | 20 | 22 | 28905.45 | 24776.1 | 28905.45
DE | 1 | 20 | 23 | 28317.1 | 24271.8 | 28317.1
DE | 1 | 20 | 24 | 24074.05 | 20634.9 | 24074.05
DE | 1 | 21 | 1 | 23660.7 | 20280.6 | 23660.7
DE | 1 | 21 | 2 | 23472.05 | 20118.9 | 23472.05
DE | 1 | 21 | 3 | 23436.7 | 20088.6 | 23436.7
DE | 1 | 21 | 4 | 23473.1 | 20119.8 | 23473.1
DE | 1 | 21 | 5 | 24525.9 | 21022.2 | 24525.9
DE | 1 | 21 | 6 | 28030.1 | 24025.8 | 28030.1
DE | 1 | 21 | 7 | 30745.4 | 26353.2 | 30745.4
DE | 1 | 21 | 8 | 31711.4 | 27181.2 | 31711.4
DE | 1 | 21 | 9 | 32353.65 | 27731.7 | 32353.65
DE | 1 | 21 | 10 | 32701.55 | 28029.9 | 32701.55
DE | 1 | 21 | 11 | 32683 | 28014 | 32683
DE | 1 | 21 | 12 | 32663.4 | 27997.2 | 32663.4
DE | 1 | 21 | 13 | 32684.75 | 28015.5 | 32684.75
DE | 1 | 21 | 14 | 32684.75 | 28015.5 | 32684.75
DE | 1 | 21 | 15 | 32684.75 | 28015.5 | 32684.75
DE | 1 | 21 | 16 | 32787.65 | 28103.7 | 32787.65
DE | 1 | 21 | 17 | 33109.3 | 28379.4 | 33109.3
DE | 1 | 21 | 18 | 33178.95 | 28439.1 | 33178.95
DE | 1 | 21 | 19 | 33154.45 | 28418.1 | 33154.45
DE | 1 | 21 | 20 | 32480.35 | 27840.3 | 32480.35
DE | 1 | 21 | 21 | 30743.65 | 26351.7 | 30743.65
DE | 1 | 21 | 22 | 29515.5 | 25299 | 29515.5
DE | 1 | 21 | 23 | 28387.8 | 24332.4 | 28387.8
DE | 1 | 21 | 24 | 24278.45 | 20810.1 | 24278.45
DE | 1 | 22 | 1 | 23783.2 | 20385.6 | 23783.2
DE | 1 | 22 | 2 | 23594.55 | 20223.9 | 23594.55
DE | 1 | 22 | 3 | 23559.2 | 20193.6 | 23559.2
DE | 1 | 22 | 4 | 23595.25 | 20224.5 | 23595.25
DE | 1 | 22 | 5 | 24591.35 | 21078.3 | 24591.35
DE | 1 | 22 | 6 | 28095.9 | 24082.2 | 28095.9
DE | 1 | 22 | 7 | 30853.2 | 26445.6 | 30853.2
DE | 1 | 22 | 8 | 31857 | 27306 | 31857
DE | 1 | 22 | 9 | 32499.25 | 27856.5 | 32499.25
DE | 1 | 22 | 10 | 32799.9 | 28114.2 | 32799.9
DE | 1 | 22 | 11 | 32683 | 28014 | 32683
DE | 1 | 22 | 12 | 32663.4 | 27997.2 | 32663.4
DE | 1 | 22 | 13 | 32684.75 | 28015.5 | 32684.75
DE | 1 | 22 | 14 | 32684.75 | 28015.5 | 32684.75
DE | 1 | 22 | 15 | 32684.75 | 28015.5 | 32684.75
DE | 1 | 22 | 16 | 32830.35 | 28140.3 | 32830.35
DE | 1 | 22 | 17 | 33151.65 | 28415.7 | 33151.65
DE | 1 | 22 | 18 | 33281.85 | 28527.3 | 33281.85
DE | 1 | 22 | 19 | 33257 | 28506 | 33257
DE | 1 | 22 | 20 | 32583.25 | 27928.5 | 32583.25
DE | 1 | 22 | 21 | 30807.35 | 26406.3 | 30807.35
DE | 1 | 22 | 22 | 29579.2 | 25353.6 | 29579.2
DE | 1 | 22 | 23 | 28448 | 24384 | 28448
DE | 1 | 22 | 24 | 24278.45 | 20810.1 | 24278.45
DE | 1 | 23 | 1 | 23783.2 | 20385.6 | 23783.2
DE | 1 | 23 | 2 | 23594.55 | 20223.9 | 23594.55
DE | 1 | 23 | 3 | 23559.2 | 20193.6 | 23559.2
DE | 1 | 23 | 4 | 23595.25 | 20224.5 | 23595.25
DE | 1 | 23 | 5 | 24591.35 | 21078.3 | 24591.35
DE | 1 | 23 | 6 | 28095.9 | 24082.2 | 28095.9
DE | 1 | 23 | 7 | 30891.35 | 26478.3 | 30891.35
DE | 1 | 23 | 8 | 31857 | 27306 | 31857
DE | 1 | 23 | 9 | 32499.25 | 27856.5 | 32499.25
DE | 1 | 23 | 10 | 32761.75 | 28081.5 | 32761.75
DE | 1 | 23 | 11 | 32683 | 28014 | 32683
DE | 1 | 23 | 12 | 32663.4 | 27997.2 | 32663.4
DE | 1 | 23 | 13 | 32684.75 | 28015.5 | 32684.75
DE | 1 | 23 | 14 | 32684.75 | 28015.5 | 32684.75
DE | 1 | 23 | 15 | 32684.75 | 28015.5 | 32684.75
DE | 1 | 23 | 16 | 32787.65 | 28103.7 | 32787.65
DE | 1 | 23 | 17 | 33109.3 | 28379.4 | 33109.3
DE | 1 | 23 | 18 | 33178.95 | 28439.1 | 33178.95
DE | 1 | 23 | 19 | 33154.45 | 28418.1 | 33154.45
DE | 1 | 23 | 20 | 32480.35 | 27840.3 | 32480.35
DE | 1 | 23 | 21 | 30743.65 | 26351.7 | 30743.65
DE | 1 | 23 | 22 | 29515.5 | 25299 | 29515.5
DE | 1 | 23 | 23 | 28387.8 | 24332.4 | 28387.8
DE | 1 | 23 | 24 | 24278.45 | 20810.1 | 24278.45
DE | 1 | 24 | 1 | 23783.2 | 20385.6 | 23783.2
DE | 1 | 24 | 2 | 23594.55 | 20223.9 | 23594.55
DE | 1 | 24 | 3 | 23559.2 | 20193.6 | 23559.2
DE | 1 | 24 | 4 | 23595.25 | 20224.5 | 23595.25
DE | 1 | 24 | 5 | 24591.35 | 21078.3 | 24591.35
DE | 1 | 24 | 6 | 28095.9 | 24082.2 | 28095.9
DE | 1 | 24 | 7 | 30853.2 | 26445.6 | 30853.2
DE | 1 | 24 | 8 | 31818.85 | 27273.3 | 31818.85
DE | 1 | 24 | 9 | 32461.1 | 27823.8 | 32461.1
DE | 1 | 24 | 10 | 32701.55 | 28029.9 | 32701.55
DE | 1 | 24 | 11 | 32683 | 28014 | 32683
DE | 1 | 24 | 12 | 32663.4 | 27997.2 | 32663.4
DE | 1 | 24 | 13 | 32684.75 | 28015.5 | 32684.75
DE | 1 | 24 | 14 | 32684.75 | 28015.5 | 32684.75
DE | 1 | 24 | 15 | 32684.75 | 28015.5 | 32684.75
DE | 1 | 24 | 16 | 32787.65 | 28103.7 | 32787.65
DE | 1 | 24 | 17 | 33109.3 | 28379.4 | 33109.3
DE | 1 | 24 | 18 | 33178.95 | 28439.1 | 33178.95
DE | 1 | 24 | 19 | 33154.45 | 28418.1 | 33154.45
DE | 1 | 24 | 20 | 32523.05 | 27876.9 | 32523.05
DE | 1 | 24 | 21 | 30743.65 | 26351.7 | 30743.65
DE | 1 | 24 | 22 | 29515.5 | 25299 | 29515.5
DE | 1 | 24 | 23 | 28448 | 24384 | 28448
DE | 1 | 24 | 24 | 24316.6 | 20842.8 | 24316.6
DE | 1 | 25 | 1 | 23821.35 | 20418.3 | 23821.35
DE | 1 | 25 | 2 | 23632.7 | 20256.6 | 23632.7
DE | 1 | 25 | 3 | 23597.35 | 20226.3 | 23597.35
DE | 1 | 25 | 4 | 23633.4 | 20257.2 | 23633.4
DE | 1 | 25 | 5 | 24629.85 | 21111.3 | 24629.85
DE | 1 | 25 | 6 | 28134.05 | 24114.9 | 28134.05
DE | 1 | 25 | 7 | 30891.35 | 26478.3 | 30891.35
DE | 1 | 25 | 8 | 31857 | 27306 | 31857
DE | 1 | 25 | 9 | 32499.25 | 27856.5 | 32499.25
DE | 1 | 25 | 10 | 32799.9 | 28114.2 | 32799.9
DE | 1 | 25 | 11 | 32743.2 | 28065.6 | 32743.2
DE | 1 | 25 | 12 | 32663.4 | 27997.2 | 32663.4
DE | 1 | 25 | 13 | 32684.75 | 28015.5 | 32684.75
DE | 1 | 25 | 14 | 32684.75 | 28015.5 | 32684.75
DE | 1 | 25 | 15 | 32684.75 | 28015.5 | 32684.75
DE | 1 | 25 | 16 | 32787.65 | 28103.7 | 32787.65
DE | 1 | 25 | 17 | 33151.65 | 28415.7 | 33151.65
DE | 1 | 25 | 18 | 33281.85 | 28527.3 | 33281.85
DE | 1 | 25 | 19 | 33257 | 28506 | 33257
DE | 1 | 25 | 20 | 32586.75 | 27931.5 | 32586.75
DE | 1 | 25 | 21 | 30807.35 | 26406.3 | 30807.35
DE | 1 | 25 | 22 | 29579.2 | 25353.6 | 29579.2
DE | 1 | 25 | 23 | 28451.5 | 24387 | 28451.5
DE | 1 | 25 | 24 | 24544.8 | 21038.4 | 24544.8
DE | 1 | 26 | 1 | 23786.7 | 20388.6 | 23786.7
DE | 1 | 26 | 2 | 23594.9 | 20224.2 | 23594.9
DE | 1 | 26 | 3 | 23485.35 | 20130.3 | 23485.35
DE | 1 | 26 | 4 | 23485.35 | 20130.3 | 23485.35
DE | 1 | 26 | 5 | 23586.15 | 20216.7 | 23586.15
DE | 1 | 26 | 6 | 23735.95 | 20345.1 | 23735.95
DE | 1 | 26 | 7 | 25420.85 | 21789.3 | 25420.85
DE | 1 | 26 | 8 | 27326.25 | 23422.5 | 27326.25
DE | 1 | 26 | 9 | 28554.05 | 24474.9 | 28554.05
DE | 1 | 26 | 10 | 29104.95 | 24947.1 | 29104.95
DE | 1 | 26 | 11 | 29160.6 | 24994.8 | 29160.6
DE | 1 | 26 | 12 | 29141.35 | 24978.3 | 29141.35
DE | 1 | 26 | 13 | 29102.15 | 24944.7 | 29102.15
DE | 1 | 26 | 14 | 29131.9 | 24970.2 | 29131.9
DE | 1 | 26 | 15 | 29131.9 | 24970.2 | 29131.9
DE | 1 | 26 | 16 | 29381.8 | 25184.4 | 29381.8
DE | 1 | 26 | 17 | 30198.7 | 25884.6 | 30198.7
DE | 1 | 26 | 18 | 30270.45 | 25946.1 | 30270.45
DE | 1 | 26 | 19 | 30245.95 | 25925.1 | 30245.95
DE | 1 | 26 | 20 | 29752.8 | 25502.4 | 29752.8
DE | 1 | 26 | 21 | 29565.55 | 25341.9 | 29565.55
DE | 1 | 26 | 22 | 28905.45 | 24776.1 | 28905.45
DE | 1 | 26 | 23 | 28317.1 | 24271.8 | 28317.1
DE | 1 | 26 | 24 | 24366.65 | 20885.7 | 24366.65
DE | 1 | 27 | 1 | 23690.45 | 20306.1 | 23690.45
DE | 1 | 27 | 2 | 23498.65 | 20141.7 | 23498.65
DE | 1 | 27 | 3 | 23187.5 | 19875 | 23187.5
DE | 1 | 27 | 4 | 23187.5 | 19875 | 23187.5
DE | 1 | 27 | 5 | 23288.3 | 19961.4 | 23288.3
DE | 1 | 27 | 6 | 23251.9 | 19930.2 | 23251.9
DE | 1 | 27 | 7 | 25135.25 | 21544.5 | 25135.25
DE | 1 | 27 | 8 | 26850.25 | 23014.5 | 26850.25
DE | 1 | 27 | 9 | 27806.1 | 23833.8 | 27806.1
DE | 1 | 27 | 10 | 28495.25 | 24424.5 | 28495.25
DE | 1 | 27 | 11 | 28404.25 | 24346.5 | 28404.25
DE | 1 | 27 | 12 | 28351.05 | 24300.9 | 28351.05
DE | 1 | 27 | 13 | 28376.25 | 24322.5 | 28376.25
DE | 1 | 27 | 14 | 28406 | 24348 | 28406
DE | 1 | 27 | 15 | 28406 | 24348 | 28406
DE | 1 | 27 | 16 | 28634.55 | 24543.9 | 28634.55
DE | 1 | 27 | 17 | 29273.3 | 25091.4 | 29273.3
DE | 1 | 27 | 18 | 29283.1 | 25099.8 | 29283.1
DE | 1 | 27 | 19 | 29258.25 | 25078.5 | 29258.25
DE | 1 | 27 | 20 | 28763 | 24654 | 28763
DE | 1 | 27 | 21 | 28377.65 | 24323.7 | 28377.65
DE | 1 | 27 | 22 | 27822.2 | 23847.6 | 27822.2
DE | 1 | 27 | 23 | 27288.8 | 23390.4 | 27288.8
DE | 1 | 27 | 24 | 23445.45 | 20096.1 | 23445.45
DE | 1 | 28 | 1 | 22856.05 | 19590.9 | 22856.05
DE | 1 | 28 | 2 | 22526.7 | 19308.6 | 22526.7
DE | 1 | 28 | 3 | 22491.35 | 19278.3 | 22491.35
DE | 1 | 28 | 4 | 22491.35 | 19278.3 | 22491.35
DE | 1 | 28 | 5 | 23633.4 | 20257.2 | 23633.4
DE | 1 | 28 | 6 | 27506.15 | 23576.7 | 27506.15
DE | 1 | 28 | 7 | 30404.15 | 26060.7 | 30404.15
DE | 1 | 28 | 8 | 31363.15 | 26882.7 | 31363.15
DE | 1 | 28 | 9 | 31811.5 | 27267 | 31811.5
DE | 1 | 28 | 10 | 31871.7 | 27318.6 | 31871.7
DE | 1 | 28 | 11 | 31438.05 | 26946.9 | 31438.05
DE | 1 | 28 | 12 | 31274.95 | 26807.1 | 31274.95
DE | 1 | 28 | 13 | 31250.8 | 26786.4 | 31250.8
DE | 1 | 28 | 14 | 31256.75 | 26791.5 | 31256.75
DE | 1 | 28 | 15 | 31084.55 | 26643.9 | 31084.55
DE | 1 | 28 | 16 | 31291.4 | 26821.2 | 31291.4
DE | 1 | 28 | 17 | 31521.7 | 27018.6 | 31521.7
DE | 1 | 28 | 18 | 31710.7 | 27180.6 | 31710.7
DE | 1 | 28 | 19 | 31773.35 | 27234.3 | 31773.35
DE | 1 | 28 | 20 | 31187.45 | 26732.1 | 31187.45
DE | 1 | 28 | 21 | 29360.45 | 25166.1 | 29360.45
DE | 1 | 28 | 22 | 27960.45 | 23966.1 | 27960.45
DE | 1 | 28 | 23 | 26857.95 | 23021.1 | 26857.95
DE | 1 | 28 | 24 | 23526.3 | 20165.4 | 23526.3
DE | 1 | 29 | 1 | 22739.15 | 19490.7 | 22739.15
DE | 1 | 29 | 2 | 22359.05 | 19164.9 | 22359.05
DE | 1 | 29 | 3 | 21991.2 | 18849.6 | 21991.2
DE | 1 | 29 | 4 | 21857.15 | 18734.7 | 21857.15
DE | 1 | 29 | 5 | 22730.75 | 19483.5 | 22730.75
DE | 1 | 29 | 6 | 26320.7 | 22560.6 | 26320.7
DE | 1 | 29 | 7 | 29307.25 | 25120.5 | 29307.25
DE | 1 | 29 | 8 | 30454.55 | 26103.9 | 30454.55
DE | 1 | 29 | 9 | 30552.2 | 26187.6 | 30552.2
DE | 1 | 29 | 10 | 30508.8 | 26150.4 | 30508.8
DE | 1 | 29 | 11 | 30509.5 | 26151 | 30509.5
DE | 1 | 29 | 12 | 30453.15 | 26102.7 | 30453.15
DE | 1 | 29 | 13 | 30326.8 | 25994.4 | 30326.8
DE | 1 | 29 | 14 | 30239.65 | 25919.7 | 30239.65
DE | 1 | 29 | 15 | 30146.9 | 25840.2 | 30146.9
DE | 1 | 29 | 16 | 30212.35 | 25896.3 | 30212.35
DE | 1 | 29 | 17 | 30391.55 | 26049.9 | 30391.55
DE | 1 | 29 | 18 | 30602.25 | 26230.5 | 30602.25
DE | 1 | 29 | 19 | 30639 | 26262 | 30639
DE | 1 | 29 | 20 | 30068.85 | 25773.3 | 30068.85
DE | 1 | 29 | 21 | 28273.7 | 24234.6 | 28273.7
DE | 1 | 29 | 22 | 26768.7 | 22944.6 | 26768.7
DE | 1 | 29 | 23 | 25418.75 | 21787.5 | 25418.75
DE | 1 | 29 | 24 | 22719.9 | 19474.2 | 22719.9
DE | 1 | 30 | 1 | 22046.5 | 18897 | 22046.5
DE | 1 | 30 | 2 | 21519.75 | 18445.5 | 21519.75
DE | 1 | 30 | 3 | 21484.05 | 18414.9 | 21484.05
DE | 1 | 30 | 4 | 21435.4 | 18373.2 | 21435.4
DE | 1 | 30 | 5 | 22422.05 | 19218.9 | 22422.05
DE | 1 | 30 | 6 | 25349.45 | 21728.1 | 25349.45
DE | 1 | 30 | 7 | 28177.8 | 24152.4 | 28177.8
DE | 1 | 30 | 8 | 28861.35 | 24738.3 | 28861.35
DE | 1 | 30 | 9 | 29402.1 | 25201.8 | 29402.1
DE | 1 | 30 | 10 | 29471.05 | 25260.9 | 29471.05
DE | 1 | 30 | 11 | 29481.2 | 25269.6 | 29481.2
DE | 1 | 30 | 12 | 29911 | 25638 | 29911
DE | 1 | 30 | 13 | 29938.3 | 25661.4 | 29938.3
DE | 1 | 30 | 14 | 29938.3 | 25661.4 | 29938.3
DE | 1 | 30 | 15 | 29890 | 25620 | 29890
DE | 1 | 30 | 16 | 29890 | 25620 | 29890
DE | 1 | 30 | 17 | 30115.4 | 25813.2 | 30115.4
DE | 1 | 30 | 18 | 30300.9 | 25972.2 | 30300.9
DE | 1 | 30 | 19 | 30388.05 | 26046.9 | 30388.05
DE | 1 | 30 | 20 | 30055.9 | 25762.2 | 30055.9
DE | 1 | 30 | 21 | 28246.4 | 24211.2 | 28246.4
DE | 1 | 30 | 22 | 26993.4 | 23137.2 | 26993.4
DE | 1 | 30 | 23 | 25912.6 | 22210.8 | 25912.6
DE | 1 | 30 | 24 | 22823.85 | 19563.3 | 22823.85
DE | 1 | 31 | 1 | 22091.65 | 18935.7 | 22091.65
DE | 1 | 31 | 2 | 21578.55 | 18495.9 | 21578.55
DE | 1 | 31 | 3 | 21543.2 | 18465.6 | 21543.2
DE | 1 | 31 | 4 | 21543.2 | 18465.6 | 21543.2
DE | 1 | 31 | 5 | 22481.55 | 19269.9 | 22481.55
DE | 1 | 31 | 6 | 25718.7 | 22044.6 | 25718.7
DE | 1 | 31 | 7 | 28770.7 | 24660.6 | 28770.7
DE | 1 | 31 | 8 | 30310.7 | 25980.6 | 30310.7
DE | 1 | 31 | 9 | 30552.2 | 26187.6 | 30552.2
DE | 1 | 31 | 10 | 30508.8 | 26150.4 | 30508.8
DE | 1 | 31 | 11 | 30509.5 | 26151 | 30509.5
DE | 1 | 31 | 12 | 30490.25 | 26134.5 | 30490.25
DE | 1 | 31 | 13 | 30517.55 | 26157.9 | 30517.55
DE | 1 | 31 | 14 | 30517.55 | 26157.9 | 30517.55
DE | 1 | 31 | 15 | 30490.25 | 26134.5 | 30490.25
DE | 1 | 31 | 16 | 30490.25 | 26134.5 | 30490.25
DE | 1 | 31 | 17 | 30642.5 | 26265 | 30642.5
DE | 1 | 31 | 18 | 30639 | 26262 | 30639
DE | 1 | 31 | 19 | 30639 | 26262 | 30639
DE | 1 | 31 | 20 | 30105.6 | 25804.8 | 30105.6
DE | 1 | 31 | 21 | 28301 | 24258 | 28301
DE | 1 | 31 | 22 | 27034.7 | 23172.6 | 27034.7
DE | 1 | 31 | 23 | 25953.9 | 22246.2 | 25953.9
DE | 1 | 31 | 24 | 22616.65 | 19385.7 | 22616.65
DE | 2 | 1 | 1 | 21899.15 | 18770.7 | 21899.15
DE | 2 | 1 | 2 | 21424.2 | 18363.6 | 21424.2
DE | 2 | 1 | 3 | 21351.75 | 18301.5 | 21351.75
DE | 2 | 1 | 4 | 21388.85 | 18333.3 | 21388.85
DE | 2 | 1 | 5 | 22458.8 | 19250.4 | 22458.8
DE | 2 | 1 | 6 | 26009.55 | 22293.9 | 26009.55
DE | 2 | 1 | 7 | 28491.75 | 24421.5 | 28491.75
DE | 2 | 1 | 8 | 29124.9 | 24964.2 | 29124.9
DE | 2 | 1 | 9 | 29408.4 | 25207.2 | 29408.4
DE | 2 | 1 | 10 | 29360.45 | 25166.1 | 29360.45
DE | 2 | 1 | 11 | 29009.75 | 24865.5 | 29009.75
DE | 2 | 1 | 12 | 28990.15 | 24848.7 | 28990.15
DE | 2 | 1 | 13 | 29017.45 | 24872.1 | 29017.45
DE | 2 | 1 | 14 | 29017.45 | 24872.1 | 29017.45
DE | 2 | 1 | 15 | 29373.4 | 25177.2 | 29373.4
DE | 2 | 1 | 16 | 29373.4 | 25177.2 | 29373.4
DE | 2 | 1 | 17 | 29645.7 | 25410.6 | 29645.7
DE | 2 | 1 | 18 | 29721.3 | 25475.4 | 29721.3
DE | 2 | 1 | 19 | 29721.3 | 25475.4 | 29721.3
DE | 2 | 1 | 20 | 29341.55 | 25149.9 | 29341.55
DE | 2 | 1 | 21 | 28300.3 | 24257.4 | 28300.3
DE | 2 | 1 | 22 | 27012.3 | 23153.4 | 27012.3
DE | 2 | 1 | 23 | 26048.75 | 22327.5 | 26048.75
DE | 2 | 1 | 24 | 22662.85 | 19425.3 | 22662.85
DE | 2 | 2 | 1 | 21674.8 | 18578.4 | 21674.8
DE | 2 | 2 | 2 | 21359.45 | 18308.1 | 21359.45
DE | 2 | 2 | 3 | 21200.2 | 18171.6 | 21200.2
DE | 2 | 2 | 4 | 21307.3 | 18263.4 | 21307.3
DE | 2 | 2 | 5 | 21490 | 18420 | 21490
DE | 2 | 2 | 6 | 22202.25 | 19030.5 | 22202.25
DE | 2 | 2 | 7 | 23872.8 | 20462.4 | 23872.8
DE | 2 | 2 | 8 | 25703.65 | 22031.7 | 25703.65
DE | 2 | 2 | 9 | 26897.15 | 23054.7 | 26897.15
DE | 2 | 2 | 10 | 27657.7 | 23706.6 | 27657.7
DE | 2 | 2 | 11 | 27731.9 | 23770.2 | 27731.9
DE | 2 | 2 | 12 | 27602.4 | 23659.2 | 27602.4
DE | 2 | 2 | 13 | 27500.2 | 23571.6 | 27500.2
DE | 2 | 2 | 14 | 27423.2 | 23505.6 | 27423.2
DE | 2 | 2 | 15 | 27378.4 | 23467.2 | 27378.4
DE | 2 | 2 | 16 | 27858.6 | 23878.8 | 27858.6
DE | 2 | 2 | 17 | 28662.55 | 24567.9 | 28662.55
DE | 2 | 2 | 18 | 28808.5 | 24693 | 28808.5
DE | 2 | 2 | 19 | 28792.75 | 24679.5 | 28792.75
DE | 2 | 2 | 20 | 28323.4 | 24277.2 | 28323.4
DE | 2 | 2 | 21 | 28072.8 | 24062.4 | 28072.8
DE | 2 | 2 | 22 | 27296.15 | 23396.7 | 27296.15
DE | 2 | 2 | 23 | 26735.45 | 22916.1 | 26735.45
DE | 2 | 2 | 24 | 22604.75 | 19375.5 | 22604.75
DE | 2 | 3 | 1 | 21814.45 | 18698.1 | 21814.45
DE | 2 | 3 | 2 | 21549.85 | 18471.3 | 21549.85
DE | 2 | 3 | 3 | 21440.3 | 18377.4 | 21440.3
DE | 2 | 3 | 4 | 21440.3 | 18377.4 | 21440.3
DE | 2 | 3 | 5 | 21668.5 | 18573 | 21668.5
DE | 2 | 3 | 6 | 22508.85 | 19293.3 | 22508.85
DE | 2 | 3 | 7 | 24147.2 | 20697.6 | 24147.2
DE | 2 | 3 | 8 | 25923.8 | 22220.4 | 25923.8
DE | 2 | 3 | 9 | 27105.4 | 23233.2 | 27105.4
DE | 2 | 3 | 10 | 27684.65 | 23729.7 | 27684.65
DE | 2 | 3 | 11 | 27663.65 | 23711.7 | 27663.65
DE | 2 | 3 | 12 | 27602.4 | 23659.2 | 27602.4
DE | 2 | 3 | 13 | 27393.1 | 23479.8 | 27393.1
DE | 2 | 3 | 14 | 27423.2 | 23505.6 | 27423.2
DE | 2 | 3 | 15 | 27335.7 | 23430.6 | 27335.7
DE | 2 | 3 | 16 | 27858.6 | 23878.8 | 27858.6
DE | 2 | 3 | 17 | 28662.55 | 24567.9 | 28662.55
DE | 2 | 3 | 18 | 28808.5 | 24693 | 28808.5
DE | 2 | 3 | 19 | 28784 | 24672 | 28784
DE | 2 | 3 | 20 | 28262.5 | 24225 | 28262.5
DE | 2 | 3 | 21 | 27924.05 | 23934.9 | 27924.05
DE | 2 | 3 | 22 | 26960.15 | 23108.7 | 26960.15
DE | 2 | 3 | 23 | 26476.1 | 22693.8 | 26476.1
DE | 2 | 3 | 24 | 22931.3 | 19655.4 | 22931.3
DE | 2 | 4 | 1 | 22154.3 | 18989.4 | 22154.3
DE | 2 | 4 | 2 | 21877.1 | 18751.8 | 21877.1
DE | 2 | 4 | 3 | 21841.75 | 18721.5 | 21841.75
DE | 2 | 4 | 4 | 21841.75 | 18721.5 | 21841.75
DE | 2 | 4 | 5 | 22913.8 | 19640.4 | 22913.8
DE | 2 | 4 | 6 | 27409.9 | 23494.2 | 27409.9
DE | 2 | 4 | 7 | 29663.2 | 25425.6 | 29663.2
DE | 2 | 4 | 8 | 29218.7 | 25044.6 | 29218.7
DE | 2 | 4 | 9 | 29572.2 | 25347.6 | 29572.2
DE | 2 | 4 | 10 | 29449.7 | 25242.6 | 29449.7
DE | 2 | 4 | 11 | 29365.7 | 25170.6 | 29365.7
DE | 2 | 4 | 12 | 28990.15 | 24848.7 | 28990.15
DE | 2 | 4 | 13 | 29017.45 | 24872.1 | 29017.45
DE | 2 | 4 | 14 | 28945.7 | 24810.6 | 28945.7
DE | 2 | 4 | 15 | 28918.4 | 24787.2 | 28918.4
DE | 2 | 4 | 16 | 28918.4 | 24787.2 | 28918.4
DE | 2 | 4 | 17 | 29142.75 | 24979.5 | 29142.75
DE | 2 | 4 | 18 | 29139.25 | 24976.5 | 29139.25
DE | 2 | 4 | 19 | 29522.5 | 25305 | 29522.5
DE | 2 | 4 | 20 | 28956.9 | 24820.2 | 28956.9
DE | 2 | 4 | 21 | 27810.65 | 23837.7 | 27810.65
DE | 2 | 4 | 22 | 26423.6 | 22648.8 | 26423.6
DE | 2 | 4 | 23 | 25763.5 | 22083 | 25763.5
DE | 2 | 4 | 24 | 22694.35 | 19452.3 | 22694.35
DE | 2 | 5 | 1 | 21926.45 | 18794.1 | 21926.45
DE | 2 | 5 | 2 | 21495.6 | 18424.8 | 21495.6
DE | 2 | 5 | 3 | 21459.9 | 18394.2 | 21459.9
DE | 2 | 5 | 4 | 21593.95 | 18509.1 | 21593.95
DE | 2 | 5 | 5 | 22804.95 | 19547.1 | 22804.95
DE | 2 | 5 | 6 | 27409.9 | 23494.2 | 27409.9
DE | 2 | 5 | 7 | 29695.4 | 25453.2 | 29695.4
DE | 2 | 5 | 8 | 29482.6 | 25270.8 | 29482.6
DE | 2 | 5 | 9 | 30059.4 | 25765.2 | 30059.4
DE | 2 | 5 | 10 | 30075.85 | 25779.3 | 30075.85
DE | 2 | 5 | 11 | 29847.65 | 25583.7 | 29847.65
DE | 2 | 5 | 12 | 29828.05 | 25566.9 | 29828.05
DE | 2 | 5 | 13 | 29940.05 | 25662.9 | 29940.05
DE | 2 | 5 | 14 | 29940.05 | 25662.9 | 29940.05
DE | 2 | 5 | 15 | 30027.2 | 25737.6 | 30027.2
DE | 2 | 5 | 16 | 30288.65 | 25961.7 | 30288.65
DE | 2 | 5 | 17 | 30644.25 | 26266.5 | 30644.25
DE | 2 | 5 | 18 | 30776.55 | 26379.9 | 30776.55
DE | 2 | 5 | 19 | 30785.65 | 26387.7 | 30785.65
DE | 2 | 5 | 20 | 30132.55 | 25827.9 | 30132.55
DE | 2 | 5 | 21 | 28850.5 | 24729 | 28850.5
DE | 2 | 5 | 22 | 27580.35 | 23640.3 | 27580.35
DE | 2 | 5 | 23 | 26611.9 | 22810.2 | 26611.9
DE | 2 | 5 | 24 | 22690.15 | 19448.7 | 22690.15
DE | 2 | 6 | 1 | 22272.25 | 19090.5 | 22272.25
DE | 2 | 6 | 2 | 22040.55 | 18891.9 | 22040.55
DE | 2 | 6 | 3 | 22200.15 | 19028.7 | 22200.15
DE | 2 | 6 | 4 | 22454.25 | 19246.5 | 22454.25
DE | 2 | 6 | 5 | 23602.6 | 20230.8 | 23602.6
DE | 2 | 6 | 6 | 27600.65 | 23657.7 | 27600.65
DE | 2 | 6 | 7 | 30091.25 | 25792.5 | 30091.25
DE | 2 | 6 | 8 | 29912.05 | 25638.9 | 29912.05
DE | 2 | 6 | 9 | 30632 | 26256 | 30632
DE | 2 | 6 | 10 | 30747.15 | 26354.7 | 30747.15
DE | 2 | 6 | 11 | 30684.85 | 26301.3 | 30684.85
DE | 2 | 6 | 12 | 30564.1 | 26197.8 | 30564.1
DE | 2 | 6 | 13 | 30411.85 | 26067.3 | 30411.85
DE | 2 | 6 | 14 | 30373.35 | 26034.3 | 30373.35
DE | 2 | 6 | 15 | 30206.75 | 25891.5 | 30206.75
DE | 2 | 6 | 16 | 30288.65 | 25961.7 | 30288.65
DE | 2 | 6 | 17 | 30644.25 | 26266.5 | 30644.25
DE | 2 | 6 | 18 | 30771.3 | 26375.4 | 30771.3
DE | 2 | 6 | 19 | 30785.65 | 26387.7 | 30785.65
DE | 2 | 6 | 20 | 30132.55 | 25827.9 | 30132.55
DE | 2 | 6 | 21 | 28844.2 | 24723.6 | 28844.2
DE | 2 | 6 | 22 | 27483.05 | 23556.9 | 27483.05
DE | 2 | 6 | 23 | 26489.4 | 22705.2 | 26489.4
DE | 2 | 6 | 24 | 22683.15 | 19442.7 | 22683.15
DE | 2 | 7 | 1 | 22167.95 | 19001.1 | 22167.95
DE | 2 | 7 | 2 | 22212.05 | 19038.9 | 22212.05
DE | 2 | 7 | 3 | 22200.15 | 19028.7 | 22200.15
DE | 2 | 7 | 4 | 22236.2 | 19059.6 | 22236.2
DE | 2 | 7 | 5 | 23210.95 | 19895.1 | 23210.95
DE | 2 | 7 | 6 | 27416.55 | 23499.9 | 27416.55
DE | 2 | 7 | 7 | 29908.55 | 25635.9 | 29908.55
DE | 2 | 7 | 8 | 29729.35 | 25482.3 | 29729.35
DE | 2 | 7 | 9 | 30430.75 | 26083.5 | 30430.75
DE | 2 | 7 | 10 | 30749.25 | 26356.5 | 30749.25
DE | 2 | 7 | 11 | 30647.4 | 26269.2 | 30647.4
DE | 2 | 7 | 12 | 30564.1 | 26197.8 | 30564.1
DE | 2 | 7 | 13 | 30571.8 | 26204.4 | 30571.8
DE | 2 | 7 | 14 | 30411.85 | 26067.3 | 30411.85
DE | 2 | 7 | 15 | 30411.85 | 26067.3 | 30411.85
DE | 2 | 7 | 16 | 30653.35 | 26274.3 | 30653.35
DE | 2 | 7 | 17 | 30810.15 | 26408.7 | 30810.15
DE | 2 | 7 | 18 | 30931.25 | 26512.5 | 30931.25
DE | 2 | 7 | 19 | 30952.25 | 26530.5 | 30952.25
DE | 2 | 7 | 20 | 30256.1 | 25933.8 | 30256.1
DE | 2 | 7 | 21 | 29068.55 | 24915.9 | 29068.55
DE | 2 | 7 | 22 | 27633.2 | 23685.6 | 27633.2
DE | 2 | 7 | 23 | 26787.25 | 22960.5 | 26787.25
DE | 2 | 7 | 24 | 23292.5 | 19965 | 23292.5
DE | 2 | 8 | 1 | 22879.15 | 19610.7 | 22879.15
DE | 2 | 8 | 2 | 22714.3 | 19469.4 | 22714.3
DE | 2 | 8 | 3 | 22418.2 | 19215.6 | 22418.2
DE | 2 | 8 | 4 | 22715 | 19470 | 22715
DE | 2 | 8 | 5 | 23788.8 | 20390.4 | 23788.8
DE | 2 | 8 | 6 | 27786.85 | 23817.3 | 27786.85
DE | 2 | 8 | 7 | 30091.25 | 25792.5 | 30091.25
DE | 2 | 8 | 8 | 29912.05 | 25638.9 | 29912.05
DE | 2 | 8 | 9 | 30632 | 26256 | 30632
DE | 2 | 8 | 10 | 30891.35 | 26478.3 | 30891.35
DE | 2 | 8 | 11 | 30803.15 | 26402.7 | 30803.15
DE | 2 | 8 | 12 | 30709.35 | 26322.3 | 30709.35
DE | 2 | 8 | 13 | 30732.45 | 26342.1 | 30732.45
DE | 2 | 8 | 14 | 30732.45 | 26342.1 | 30732.45
DE | 2 | 8 | 15 | 30732.45 | 26342.1 | 30732.45
DE | 2 | 8 | 16 | 30814 | 26412 | 30814
DE | 2 | 8 | 17 | 31174.15 | 26720.7 | 31174.15
DE | 2 | 8 | 18 | 31174.15 | 26720.7 | 31174.15
DE | 2 | 8 | 19 | 31149.3 | 26699.4 | 31149.3
DE | 2 | 8 | 20 | 30426.55 | 26079.9 | 30426.55
DE | 2 | 8 | 21 | 29248.45 | 25070.1 | 29248.45
DE | 2 | 8 | 22 | 27887.3 | 23903.4 | 27887.3
DE | 2 | 8 | 23 | 26897.15 | 23054.7 | 26897.15
DE | 2 | 8 | 24 | 23646.35 | 20268.3 | 23646.35
DE | 2 | 9 | 1 | 22970.5 | 19689 | 22970.5
DE | 2 | 9 | 2 | 22832.95 | 19571.1 | 22832.95
DE | 2 | 9 | 3 | 22723.05 | 19476.9 | 22723.05
DE | 2 | 9 | 4 | 22723.05 | 19476.9 | 22723.05
DE | 2 | 9 | 5 | 22871.1 | 19603.8 | 22871.1
DE | 2 | 9 | 6 | 23514.4 | 20155.2 | 23514.4
DE | 2 | 9 | 7 | 24762.15 | 21224.7 | 24762.15
DE | 2 | 9 | 8 | 26428.5 | 22653 | 26428.5
DE | 2 | 9 | 9 | 27679.05 | 23724.9 | 27679.05
DE | 2 | 9 | 10 | 28152.25 | 24130.5 | 28152.25
DE | 2 | 9 | 11 | 28208.25 | 24178.5 | 28208.25
DE | 2 | 9 | 12 | 28154 | 24132 | 28154
DE | 2 | 9 | 13 | 28175.35 | 24150.3 | 28175.35
DE | 2 | 9 | 14 | 28162.4 | 24139.2 | 28162.4
DE | 2 | 9 | 15 | 28205.1 | 24175.8 | 28205.1
DE | 2 | 9 | 16 | 28533.75 | 24457.5 | 28533.75
DE | 2 | 9 | 17 | 29247.05 | 25068.9 | 29247.05
DE | 2 | 9 | 18 | 29396.15 | 25196.7 | 29396.15
DE | 2 | 9 | 19 | 29464.4 | 25255.2 | 29464.4
DE | 2 | 9 | 20 | 29159.9 | 24994.2 | 29159.9
DE | 2 | 9 | 21 | 29061.55 | 24909.9 | 29061.55
DE | 2 | 9 | 22 | 28284.9 | 24244.2 | 28284.9
DE | 2 | 9 | 23 | 27661.2 | 23709.6 | 27661.2
DE | 2 | 9 | 24 | 23677.15 | 20294.7 | 23677.15
DE | 2 | 10 | 1 | 23000.95 | 19715.1 | 23000.95
DE | 2 | 10 | 2 | 22832.95 | 19571.1 | 22832.95
DE | 2 | 10 | 3 | 22723.05 | 19476.9 | 22723.05
DE | 2 | 10 | 4 | 22723.05 | 19476.9 | 22723.05
DE | 2 | 10 | 5 | 22967.35 | 19686.3 | 22967.35
DE | 2 | 10 | 6 | 23610.65 | 20237.7 | 23610.65
DE | 2 | 10 | 7 | 24994.55 | 21423.9 | 24994.55
DE | 2 | 10 | 8 | 26660.9 | 22852.2 | 26660.9
DE | 2 | 10 | 9 | 27888.35 | 23904.3 | 27888.35
DE | 2 | 10 | 10 | 28321.3 | 24275.4 | 28321.3
DE | 2 | 10 | 11 | 28208.25 | 24178.5 | 28208.25
DE | 2 | 10 | 12 | 28188.65 | 24161.7 | 28188.65
DE | 2 | 10 | 13 | 28175.35 | 24150.3 | 28175.35
DE | 2 | 10 | 14 | 28205.1 | 24175.8 | 28205.1
DE | 2 | 10 | 15 | 28205.1 | 24175.8 | 28205.1
DE | 2 | 10 | 16 | 28533.75 | 24457.5 | 28533.75
DE | 2 | 10 | 17 | 29247.05 | 25068.9 | 29247.05
DE | 2 | 10 | 18 | 29396.15 | 25196.7 | 29396.15
DE | 2 | 10 | 19 | 29416.8 | 25214.4 | 29416.8
DE | 2 | 10 | 20 | 29159.9 | 24994.2 | 29159.9
DE | 2 | 10 | 21 | 29061.55 | 24909.9 | 29061.55
DE | 2 | 10 | 22 | 28284.9 | 24244.2 | 28284.9
DE | 2 | 10 | 23 | 27703.55 | 23745.9 | 27703.55
DE | 2 | 10 | 24 | 23602.95 | 20231.1 | 23602.95
DE | 2 | 11 | 1 | 23107.7 | 19806.6 | 23107.7
DE | 2 | 11 | 2 | 22942.85 | 19665.3 | 22942.85
DE | 2 | 11 | 3 | 22907.5 | 19635 | 22907.5
DE | 2 | 11 | 4 | 22943.55 | 19665.9 | 22943.55
DE | 2 | 11 | 5 | 24017.7 | 20586.6 | 24017.7
DE | 2 | 11 | 6 | 28015.4 | 24013.2 | 28015.4
DE | 2 | 11 | 7 | 30349.9 | 26014.2 | 30349.9
DE | 2 | 11 | 8 | 30170.35 | 25860.3 | 30170.35
DE | 2 | 11 | 9 | 30880.85 | 26469.3 | 30880.85
DE | 2 | 11 | 10 | 30997.75 | 26569.5 | 30997.75
DE | 2 | 11 | 11 | 30907.8 | 26492.4 | 30907.8
DE | 2 | 11 | 12 | 30853.55 | 26445.9 | 30853.55
DE | 2 | 11 | 13 | 30804.9 | 26404.2 | 30804.9
DE | 2 | 11 | 14 | 30732.45 | 26342.1 | 30732.45
DE | 2 | 11 | 15 | 30732.45 | 26342.1 | 30732.45
DE | 2 | 11 | 16 | 30840.6 | 26434.8 | 30840.6
DE | 2 | 11 | 17 | 31104.15 | 26660.7 | 31104.15
DE | 2 | 11 | 18 | 31174.15 | 26720.7 | 31174.15
DE | 2 | 11 | 19 | 31149.3 | 26699.4 | 31149.3
DE | 2 | 11 | 20 | 30426.55 | 26079.9 | 30426.55
DE | 2 | 11 | 21 | 29248.45 | 25070.1 | 29248.45
DE | 2 | 11 | 22 | 27887.3 | 23903.4 | 27887.3
DE | 2 | 11 | 23 | 26897.15 | 23054.7 | 26897.15
DE | 2 | 11 | 24 | 23292.5 | 19965 | 23292.5
DE | 2 | 12 | 1 | 22913.8 | 19640.4 | 22913.8
DE | 2 | 12 | 2 | 22820.7 | 19560.6 | 22820.7
DE | 2 | 12 | 3 | 22785 | 19530 | 22785
DE | 2 | 12 | 4 | 22821.4 | 19561.2 | 22821.4
DE | 2 | 12 | 5 | 23895.2 | 20481.6 | 23895.2
DE | 2 | 12 | 6 | 27893.25 | 23908.5 | 27893.25
DE | 2 | 12 | 7 | 30091.25 | 25792.5 | 30091.25
DE | 2 | 12 | 8 | 29912.05 | 25638.9 | 29912.05
DE | 2 | 12 | 9 | 30645.3 | 26267.4 | 30645.3
DE | 2 | 12 | 10 | 30926 | 26508 | 30926
DE | 2 | 12 | 11 | 30872.8 | 26462.4 | 30872.8
DE | 2 | 12 | 12 | 30783.55 | 26385.9 | 30783.55
DE | 2 | 12 | 13 | 30732.45 | 26342.1 | 30732.45
DE | 2 | 12 | 14 | 30732.45 | 26342.1 | 30732.45
DE | 2 | 12 | 15 | 30732.45 | 26342.1 | 30732.45
DE | 2 | 12 | 16 | 30812.25 | 26410.5 | 30812.25
DE | 2 | 12 | 17 | 31174.15 | 26720.7 | 31174.15
DE | 2 | 12 | 18 | 31174.15 | 26720.7 | 31174.15
DE | 2 | 12 | 19 | 31149.3 | 26699.4 | 31149.3
DE | 2 | 12 | 20 | 30426.55 | 26079.9 | 30426.55
DE | 2 | 12 | 21 | 29138.55 | 24975.9 | 29138.55
DE | 2 | 12 | 22 | 27777.4 | 23809.2 | 27777.4
DE | 2 | 12 | 23 | 26897.15 | 23054.7 | 26897.15
DE | 2 | 12 | 24 | 23398.9 | 20056.2 | 23398.9
DE | 2 | 13 | 1 | 22985.55 | 19701.9 | 22985.55
DE | 2 | 13 | 2 | 22820.7 | 19560.6 | 22820.7
DE | 2 | 13 | 3 | 22785 | 19530 | 22785
DE | 2 | 13 | 4 | 22821.4 | 19561.2 | 22821.4
DE | 2 | 13 | 5 | 23895.2 | 20481.6 | 23895.2
DE | 2 | 13 | 6 | 27893.25 | 23908.5 | 27893.25
DE | 2 | 13 | 7 | 30091.25 | 25792.5 | 30091.25
DE | 2 | 13 | 8 | 29912.05 | 25638.9 | 29912.05
DE | 2 | 13 | 9 | 30645.3 | 26267.4 | 30645.3
DE | 2 | 13 | 10 | 30926 | 26508 | 30926
DE | 2 | 13 | 11 | 30872.8 | 26462.4 | 30872.8
DE | 2 | 13 | 12 | 30783.55 | 26385.9 | 30783.55
DE | 2 | 13 | 13 | 30732.45 | 26342.1 | 30732.45
DE | 2 | 13 | 14 | 30686.6 | 26302.8 | 30686.6
DE | 2 | 13 | 15 | 30686.6 | 26302.8 | 30686.6
DE | 2 | 13 | 16 | 30768.5 | 26373 | 30768.5
DE | 2 | 13 | 17 | 31104.15 | 26660.7 | 31104.15
DE | 2 | 13 | 18 | 31245.2 | 26781.6 | 31245.2
DE | 2 | 13 | 19 | 31220.35 | 26760.3 | 31220.35
DE | 2 | 13 | 20 | 30497.95 | 26141.1 | 30497.95
DE | 2 | 13 | 21 | 29563.8 | 25340.4 | 29563.8
DE | 2 | 13 | 22 | 28202.65 | 24173.7 | 28202.65
DE | 2 | 13 | 23 | 27443.15 | 23522.7 | 27443.15
DE | 2 | 13 | 24 | 23555.35 | 20190.3 | 23555.35
DE | 2 | 14 | 1 | 23107.7 | 19806.6 | 23107.7
DE | 2 | 14 | 2 | 22942.85 | 19665.3 | 22942.85
DE | 2 | 14 | 3 | 22907.5 | 19635 | 22907.5
DE | 2 | 14 | 4 | 22943.55 | 19665.9 | 22943.55
DE | 2 | 14 | 5 | 24017.7 | 20586.6 | 24017.7
DE | 2 | 14 | 6 | 28015.4 | 24013.2 | 28015.4
DE | 2 | 14 | 7 | 30349.9 | 26014.2 | 30349.9
DE | 2 | 14 | 8 | 30170.35 | 25860.3 | 30170.35
DE | 2 | 14 | 9 | 30773.4 | 26377.2 | 30773.4
DE | 2 | 14 | 10 | 30926 | 26508 | 30926
DE | 2 | 14 | 11 | 30872.8 | 26462.4 | 30872.8
DE | 2 | 14 | 12 | 30783.55 | 26385.9 | 30783.55
DE | 2 | 14 | 13 | 30732.45 | 26342.1 | 30732.45
DE | 2 | 14 | 14 | 30686.6 | 26302.8 | 30686.6
DE | 2 | 14 | 15 | 30732.45 | 26342.1 | 30732.45
DE | 2 | 14 | 16 | 30814 | 26412 | 30814
DE | 2 | 14 | 17 | 31104.15 | 26660.7 | 31104.15
DE | 2 | 14 | 18 | 31174.15 | 26720.7 | 31174.15
DE | 2 | 14 | 19 | 31149.3 | 26699.4 | 31149.3
DE | 2 | 14 | 20 | 30426.55 | 26079.9 | 30426.55
DE | 2 | 14 | 21 | 29248.45 | 25070.1 | 29248.45
DE | 2 | 14 | 22 | 27887.3 | 23903.4 | 27887.3
DE | 2 | 14 | 23 | 26897.15 | 23054.7 | 26897.15
DE | 2 | 14 | 24 | 23398.9 | 20056.2 | 23398.9
DE | 2 | 15 | 1 | 22985.55 | 19701.9 | 22985.55
DE | 2 | 15 | 2 | 22820.7 | 19560.6 | 22820.7
DE | 2 | 15 | 3 | 22785 | 19530 | 22785
DE | 2 | 15 | 4 | 22821.4 | 19561.2 | 22821.4
DE | 2 | 15 | 5 | 23895.2 | 20481.6 | 23895.2
DE | 2 | 15 | 6 | 27786.85 | 23817.3 | 27786.85
DE | 2 | 15 | 7 | 30091.25 | 25792.5 | 30091.25
DE | 2 | 15 | 8 | 29912.05 | 25638.9 | 29912.05
DE | 2 | 15 | 9 | 30632 | 26256 | 30632
DE | 2 | 15 | 10 | 30806.3 | 26405.4 | 30806.3
DE | 2 | 15 | 11 | 30730.7 | 26340.6 | 30730.7
DE | 2 | 15 | 12 | 30665.6 | 26284.8 | 30665.6
DE | 2 | 15 | 13 | 30585.45 | 26216.1 | 30585.45
DE | 2 | 15 | 14 | 30571.8 | 26204.4 | 30571.8
DE | 2 | 15 | 15 | 30411.85 | 26067.3 | 30411.85
DE | 2 | 15 | 16 | 30493.4 | 26137.2 | 30493.4
DE | 2 | 15 | 17 | 30682.75 | 26299.5 | 30682.75
DE | 2 | 15 | 18 | 30776.55 | 26379.9 | 30776.55
DE | 2 | 15 | 19 | 30746.8 | 26354.4 | 30746.8
DE | 2 | 15 | 20 | 30098.95 | 25799.1 | 30098.95
DE | 2 | 15 | 21 | 28810.6 | 24694.8 | 28810.6
DE | 2 | 15 | 22 | 27449.45 | 23528.1 | 27449.45
DE | 2 | 15 | 23 | 26489.4 | 22705.2 | 26489.4
DE | 2 | 15 | 24 | 22553.65 | 19331.7 | 22553.65
DE | 2 | 16 | 1 | 21763.35 | 18654.3 | 21763.35
DE | 2 | 16 | 2 | 21482.3 | 18413.4 | 21482.3
DE | 2 | 16 | 3 | 21366.45 | 18314.1 | 21366.45
DE | 2 | 16 | 4 | 21366.45 | 18314.1 | 21366.45
DE | 2 | 16 | 5 | 21594.65 | 18509.7 | 21594.65
DE | 2 | 16 | 6 | 22302.7 | 19116.6 | 22302.7
DE | 2 | 16 | 7 | 24001.95 | 20573.1 | 24001.95
DE | 2 | 16 | 8 | 25789.05 | 22104.9 | 25789.05
DE | 2 | 16 | 9 | 26902.75 | 23059.5 | 26902.75
DE | 2 | 16 | 10 | 27657.7 | 23706.6 | 27657.7
DE | 2 | 16 | 11 | 27663.65 | 23711.7 | 27663.65
DE | 2 | 16 | 12 | 27602.4 | 23659.2 | 27602.4
DE | 2 | 16 | 13 | 27500.2 | 23571.6 | 27500.2
DE | 2 | 16 | 14 | 27423.2 | 23505.6 | 27423.2
DE | 2 | 16 | 15 | 27423.2 | 23505.6 | 27423.2
DE | 2 | 16 | 16 | 27751.5 | 23787 | 27751.5
DE | 2 | 16 | 17 | 28497.35 | 24426.3 | 28497.35
DE | 2 | 16 | 18 | 28698.6 | 24598.8 | 28698.6
DE | 2 | 16 | 19 | 28674.1 | 24577.8 | 28674.1
DE | 2 | 16 | 20 | 28262.5 | 24225 | 28262.5
DE | 2 | 16 | 21 | 28011.9 | 24010.2 | 28011.9
DE | 2 | 16 | 22 | 27339.55 | 23433.9 | 27339.55
DE | 2 | 16 | 23 | 26658.1 | 22849.8 | 26658.1
DE | 2 | 16 | 24 | 22553.65 | 19331.7 | 22553.65
DE | 2 | 17 | 1 | 21763.35 | 18654.3 | 21763.35
DE | 2 | 17 | 2 | 21482.3 | 18413.4 | 21482.3
DE | 2 | 17 | 3 | 21366.45 | 18314.1 | 21366.45
DE | 2 | 17 | 4 | 21366.45 | 18314.1 | 21366.45
DE | 2 | 17 | 5 | 21594.65 | 18509.7 | 21594.65
DE | 2 | 17 | 6 | 22302.7 | 19116.6 | 22302.7
DE | 2 | 17 | 7 | 24001.95 | 20573.1 | 24001.95
DE | 2 | 17 | 8 | 25833.15 | 22142.7 | 25833.15
DE | 2 | 17 | 9 | 26974.15 | 23120.7 | 26974.15
DE | 2 | 17 | 10 | 27657.7 | 23706.6 | 27657.7
DE | 2 | 17 | 11 | 27622 | 23676 | 27622
DE | 2 | 17 | 12 | 27602.4 | 23659.2 | 27602.4
DE | 2 | 17 | 13 | 27393.1 | 23479.8 | 27393.1
DE | 2 | 17 | 14 | 27335.7 | 23430.6 | 27335.7
DE | 2 | 17 | 15 | 27243.65 | 23351.7 | 27243.65
DE | 2 | 17 | 16 | 27664.35 | 23712.3 | 27664.35
DE | 2 | 17 | 17 | 28497.35 | 24426.3 | 28497.35
DE | 2 | 17 | 18 | 28740.6 | 24634.8 | 28740.6
DE | 2 | 17 | 19 | 28715.75 | 24613.5 | 28715.75
DE | 2 | 17 | 20 | 28308.35 | 24264.3 | 28308.35
DE | 2 | 17 | 21 | 28020.65 | 24017.7 | 28020.65
DE | 2 | 17 | 22 | 27244 | 23352 | 27244
DE | 2 | 17 | 23 | 26689.6 | 22876.8 | 26689.6
DE | 2 | 17 | 24 | 22690.15 | 19448.7 | 22690.15
DE | 2 | 18 | 1 | 22204.7 | 19032.6 | 22204.7
DE | 2 | 18 | 2 | 21949.9 | 18814.2 | 21949.9
DE | 2 | 18 | 3 | 22200.15 | 19028.7 | 22200.15
DE | 2 | 18 | 4 | 22041.25 | 18892.5 | 22041.25
DE | 2 | 18 | 5 | 23434.25 | 20086.5 | 23434.25
DE | 2 | 18 | 6 | 27600.65 | 23657.7 | 27600.65
DE | 2 | 18 | 7 | 30091.25 | 25792.5 | 30091.25
DE | 2 | 18 | 8 | 29912.05 | 25638.9 | 29912.05
DE | 2 | 18 | 9 | 30430.75 | 26083.5 | 30430.75
DE | 2 | 18 | 10 | 30703.4 | 26317.2 | 30703.4
DE | 2 | 18 | 11 | 30530.15 | 26168.7 | 30530.15
DE | 2 | 18 | 12 | 30352.35 | 26016.3 | 30352.35
DE | 2 | 18 | 13 | 30330.3 | 25997.4 | 30330.3
DE | 2 | 18 | 14 | 30027.2 | 25737.6 | 30027.2
DE | 2 | 18 | 15 | 29913.8 | 25640.4 | 29913.8
DE | 2 | 18 | 16 | 30021.6 | 25732.8 | 30021.6
DE | 2 | 18 | 17 | 30477.65 | 26123.7 | 30477.65
DE | 2 | 18 | 18 | 30644.25 | 26266.5 | 30644.25
DE | 2 | 18 | 19 | 30732.1 | 26341.8 | 30732.1
DE | 2 | 18 | 20 | 30118.55 | 25815.9 | 30118.55
DE | 2 | 18 | 21 | 28844.2 | 24723.6 | 28844.2
DE | 2 | 18 | 22 | 27483.05 | 23556.9 | 27483.05
DE | 2 | 18 | 23 | 26521.25 | 22732.5 | 26521.25
DE | 2 | 18 | 24 | 22683.15 | 19442.7 | 22683.15
DE | 2 | 19 | 1 | 22160.95 | 18995.1 | 22160.95
DE | 2 | 19 | 2 | 21891.1 | 18763.8 | 21891.1
DE | 2 | 19 | 3 | 21855.4 | 18733.2 | 21855.4
DE | 2 | 19 | 4 | 21855.4 | 18733.2 | 21855.4
DE | 2 | 19 | 5 | 23121 | 19818 | 23121
DE | 2 | 19 | 6 | 27442.1 | 23521.8 | 27442.1
DE | 2 | 19 | 7 | 29956.85 | 25677.3 | 29956.85
DE | 2 | 19 | 8 | 29770.65 | 25517.7 | 29770.65
DE | 2 | 19 | 9 | 30404.15 | 26060.7 | 30404.15
DE | 2 | 19 | 10 | 30602.25 | 26230.5 | 30602.25
DE | 2 | 19 | 11 | 30544.85 | 26181.3 | 30544.85
DE | 2 | 19 | 12 | 30390.5 | 26049 | 30390.5
DE | 2 | 19 | 13 | 30411.85 | 26067.3 | 30411.85
DE | 2 | 19 | 14 | 30485 | 26130 | 30485
DE | 2 | 19 | 15 | 30546.6 | 26182.8 | 30546.6
DE | 2 | 19 | 16 | 30667 | 26286 | 30667
DE | 2 | 19 | 17 | 30810.15 | 26408.7 | 30810.15
DE | 2 | 19 | 18 | 30810.15 | 26408.7 | 30810.15
DE | 2 | 19 | 19 | 30900.45 | 26486.1 | 30900.45
DE | 2 | 19 | 20 | 30138.85 | 25833.3 | 30138.85
DE | 2 | 19 | 21 | 28850.5 | 24729 | 28850.5
DE | 2 | 19 | 22 | 27489.35 | 23562.3 | 27489.35
DE | 2 | 19 | 23 | 26611.9 | 22810.2 | 26611.9
DE | 2 | 19 | 24 | 22794.45 | 19538.1 | 22794.45
DE | 2 | 20 | 1 | 22450.05 | 19242.9 | 22450.05
DE | 2 | 20 | 2 | 22403.85 | 19203.3 | 22403.85
DE | 2 | 20 | 3 | 22613.85 | 19383.3 | 22613.85
DE | 2 | 20 | 4 | 22715 | 19470 | 22715
DE | 2 | 20 | 5 | 23788.8 | 20390.4 | 23788.8
DE | 2 | 20 | 6 | 27821.5 | 23847 | 27821.5
DE | 2 | 20 | 7 | 30091.25 | 25792.5 | 30091.25
DE | 2 | 20 | 8 | 29912.05 | 25638.9 | 29912.05
DE | 2 | 20 | 9 | 30632 | 26256 | 30632
DE | 2 | 20 | 10 | 30891.35 | 26478.3 | 30891.35
DE | 2 | 20 | 11 | 30803.15 | 26402.7 | 30803.15
DE | 2 | 20 | 12 | 30737.7 | 26346.6 | 30737.7
DE | 2 | 20 | 13 | 30732.45 | 26342.1 | 30732.45
DE | 2 | 20 | 14 | 30759.05 | 26364.9 | 30759.05
DE | 2 | 20 | 15 | 30759.05 | 26364.9 | 30759.05
DE | 2 | 20 | 16 | 30886.45 | 26474.1 | 30886.45
DE | 2 | 20 | 17 | 31174.15 | 26720.7 | 31174.15
DE | 2 | 20 | 18 | 31174.15 | 26720.7 | 31174.15
DE | 2 | 20 | 19 | 31220.35 | 26760.3 | 31220.35
DE | 2 | 20 | 20 | 30497.95 | 26141.1 | 30497.95
DE | 2 | 20 | 21 | 29248.45 | 25070.1 | 29248.45
DE | 2 | 20 | 22 | 28015.75 | 24013.5 | 28015.75
DE | 2 | 20 | 23 | 27070.75 | 23203.5 | 27070.75
DE | 2 | 20 | 24 | 23398.9 | 20056.2 | 23398.9
DE | 2 | 21 | 1 | 22985.55 | 19701.9 | 22985.55
DE | 2 | 21 | 2 | 22820.7 | 19560.6 | 22820.7
DE | 2 | 21 | 3 | 22785 | 19530 | 22785
DE | 2 | 21 | 4 | 22821.4 | 19561.2 | 22821.4
DE | 2 | 21 | 5 | 23895.2 | 20481.6 | 23895.2
DE | 2 | 21 | 6 | 27949.95 | 23957.1 | 27949.95
DE | 2 | 21 | 7 | 30242.45 | 25922.1 | 30242.45
DE | 2 | 21 | 8 | 30062.9 | 25768.2 | 30062.9
DE | 2 | 21 | 9 | 30690.45 | 26306.1 | 30690.45
DE | 2 | 21 | 10 | 30926 | 26508 | 30926
DE | 2 | 21 | 11 | 30907.8 | 26492.4 | 30907.8
DE | 2 | 21 | 12 | 30888.2 | 26475.6 | 30888.2
DE | 2 | 21 | 13 | 30874.55 | 26463.9 | 30874.55
DE | 2 | 21 | 14 | 30874.55 | 26463.9 | 30874.55
DE | 2 | 21 | 15 | 30874.55 | 26463.9 | 30874.55
DE | 2 | 21 | 16 | 30956.45 | 26534.1 | 30956.45
DE | 2 | 21 | 17 | 31245.2 | 26781.6 | 31245.2
DE | 2 | 21 | 18 | 31245.2 | 26781.6 | 31245.2
DE | 2 | 21 | 19 | 31313.45 | 26840.1 | 31313.45
DE | 2 | 21 | 20 | 30956.45 | 26534.1 | 30956.45
DE | 2 | 21 | 21 | 29835.4 | 25573.2 | 29835.4
DE | 2 | 21 | 22 | 28202.65 | 24173.7 | 28202.65
DE | 2 | 21 | 23 | 27025.6 | 23164.8 | 27025.6
DE | 2 | 21 | 24 | 23398.9 | 20056.2 | 23398.9
DE | 2 | 22 | 1 | 22985.55 | 19701.9 | 22985.55
DE | 2 | 22 | 2 | 22877.4 | 19609.2 | 22877.4
DE | 2 | 22 | 3 | 22841.7 | 19578.6 | 22841.7
DE | 2 | 22 | 4 | 22878.1 | 19609.8 | 22878.1
DE | 2 | 22 | 5 | 23951.9 | 20530.2 | 23951.9
DE | 2 | 22 | 6 | 27949.95 | 23957.1 | 27949.95
DE | 2 | 22 | 7 | 30242.45 | 25922.1 | 30242.45
DE | 2 | 22 | 8 | 30062.9 | 25768.2 | 30062.9
DE | 2 | 22 | 9 | 30773.4 | 26377.2 | 30773.4
DE | 2 | 22 | 10 | 30997.75 | 26569.5 | 30997.75
DE | 2 | 22 | 11 | 30907.8 | 26492.4 | 30907.8
DE | 2 | 22 | 12 | 30888.2 | 26475.6 | 30888.2
DE | 2 | 22 | 13 | 30909.55 | 26493.9 | 30909.55
DE | 2 | 22 | 14 | 30909.55 | 26493.9 | 30909.55
DE | 2 | 22 | 15 | 30909.55 | 26493.9 | 30909.55
DE | 2 | 22 | 16 | 30991.1 | 26563.8 | 30991.1
DE | 2 | 22 | 17 | 31245.2 | 26781.6 | 31245.2
DE | 2 | 22 | 18 | 31337.95 | 26861.1 | 31337.95
DE | 2 | 22 | 19 | 31603.95 | 27089.1 | 31603.95
DE | 2 | 22 | 20 | 30956.45 | 26534.1 | 30956.45
DE | 2 | 22 | 21 | 29835.4 | 25573.2 | 29835.4
DE | 2 | 22 | 22 | 28474.25 | 24406.5 | 28474.25
DE | 2 | 22 | 23 | 27443.15 | 23522.7 | 27443.15
DE | 2 | 22 | 24 | 23824.5 | 20421 | 23824.5
DE | 2 | 23 | 1 | 23066.75 | 19771.5 | 23066.75
DE | 2 | 23 | 2 | 22898.4 | 19627.2 | 22898.4
DE | 2 | 23 | 3 | 22788.85 | 19533.3 | 22788.85
DE | 2 | 23 | 4 | 22740.9 | 19492.2 | 22740.9
DE | 2 | 23 | 5 | 22919.75 | 19645.5 | 22919.75
DE | 2 | 23 | 6 | 23563.05 | 20196.9 | 23563.05
DE | 2 | 23 | 7 | 24886.75 | 21331.5 | 24886.75
DE | 2 | 23 | 8 | 26553.1 | 22759.8 | 26553.1
DE | 2 | 23 | 9 | 27780.9 | 23812.2 | 27780.9
DE | 2 | 23 | 10 | 28321.3 | 24275.4 | 28321.3
DE | 2 | 23 | 11 | 28208.25 | 24178.5 | 28208.25
DE | 2 | 23 | 12 | 28188.65 | 24161.7 | 28188.65
DE | 2 | 23 | 13 | 28210 | 24180 | 28210
DE | 2 | 23 | 14 | 28239.75 | 24205.5 | 28239.75
DE | 2 | 23 | 15 | 28205.1 | 24175.8 | 28205.1
DE | 2 | 23 | 16 | 28533.75 | 24457.5 | 28533.75
DE | 2 | 23 | 17 | 29247.05 | 25068.9 | 29247.05
DE | 2 | 23 | 18 | 29325.1 | 25135.8 | 29325.1
DE | 2 | 23 | 19 | 29300.25 | 25114.5 | 29300.25
DE | 2 | 23 | 20 | 28710.15 | 24608.7 | 28710.15
DE | 2 | 23 | 21 | 28413.7 | 24354.6 | 28413.7
DE | 2 | 23 | 22 | 27637.05 | 23688.9 | 27637.05
DE | 2 | 23 | 23 | 27054.3 | 23189.4 | 27054.3
DE | 2 | 23 | 24 | 23258.55 | 19935.9 | 23258.55
DE | 2 | 24 | 1 | 22414.35 | 19212.3 | 22414.35
DE | 2 | 24 | 2 | 22196.3 | 19025.4 | 22196.3
DE | 2 | 24 | 3 | 22086.75 | 18931.5 | 22086.75
DE | 2 | 24 | 4 | 21917 | 18786 | 21917
DE | 2 | 24 | 5 | 22122.1 | 18961.8 | 22122.1
DE | 2 | 24 | 6 | 22633.1 | 19399.8 | 22633.1
DE | 2 | 24 | 7 | 24255 | 20790 | 24255
DE | 2 | 24 | 8 | 25911.2 | 22209.6 | 25911.2
DE | 2 | 24 | 9 | 27162.45 | 23282.1 | 27162.45
DE | 2 | 24 | 10 | 27785.8 | 23816.4 | 27785.8
DE | 2 | 24 | 11 | 27841.8 | 23864.4 | 27841.8
DE | 2 | 24 | 12 | 27822.2 | 23847.6 | 27822.2
DE | 2 | 24 | 13 | 27843.55 | 23865.9 | 27843.55
DE | 2 | 24 | 14 | 27873.3 | 23891.4 | 27873.3
DE | 2 | 24 | 15 | 27772.15 | 23804.7 | 27772.15
DE | 2 | 24 | 16 | 28100.8 | 24086.4 | 28100.8
DE | 2 | 24 | 17 | 28739.2 | 24633.6 | 28739.2
DE | 2 | 24 | 18 | 28938.35 | 24804.3 | 28938.35
DE | 2 | 24 | 19 | 28913.85 | 24783.3 | 28913.85
DE | 2 | 24 | 20 | 28323.4 | 24277.2 | 28323.4
DE | 2 | 24 | 21 | 28026.95 | 24023.1 | 28026.95
DE | 2 | 24 | 22 | 27250.3 | 23357.4 | 27250.3
DE | 2 | 24 | 23 | 26658.1 | 22849.8 | 26658.1
DE | 2 | 24 | 24 | 22683.15 | 19442.7 | 22683.15
DE | 2 | 25 | 1 | 22160.95 | 18995.1 | 22160.95
DE | 2 | 25 | 2 | 21883.05 | 18756.9 | 21883.05
DE | 2 | 25 | 3 | 21847.35 | 18726.3 | 21847.35
DE | 2 | 25 | 4 | 21847.35 | 18726.3 | 21847.35
DE | 2 | 25 | 5 | 23112.95 | 19811.1 | 23112.95
DE | 2 | 25 | 6 | 27442.1 | 23521.8 | 27442.1
DE | 2 | 25 | 7 | 29956.85 | 25677.3 | 29956.85
DE | 2 | 25 | 8 | 29770.65 | 25517.7 | 29770.65
DE | 2 | 25 | 9 | 30336.95 | 26003.1 | 30336.95
DE | 2 | 25 | 10 | 30570.05 | 26202.9 | 30570.05
DE | 2 | 25 | 11 | 30410.1 | 26065.8 | 30410.1
DE | 2 | 25 | 12 | 30352.35 | 26016.3 | 30352.35
DE | 2 | 25 | 13 | 30373.35 | 26034.3 | 30373.35
DE | 2 | 25 | 14 | 30373.35 | 26034.3 | 30373.35
DE | 2 | 25 | 15 | 30373.35 | 26034.3 | 30373.35
DE | 2 | 25 | 16 | 30455.25 | 26104.5 | 30455.25
DE | 2 | 25 | 17 | 30682.75 | 26299.5 | 30682.75
DE | 2 | 25 | 18 | 30682.75 | 26299.5 | 30682.75
DE | 2 | 25 | 19 | 30658.25 | 26278.5 | 30658.25
DE | 2 | 25 | 20 | 30005.15 | 25718.7 | 30005.15
DE | 2 | 25 | 21 | 28707.35 | 24606.3 | 28707.35
DE | 2 | 25 | 22 | 27346.2 | 23439.6 | 27346.2
DE | 2 | 25 | 23 | 26396.65 | 22625.7 | 26396.65
DE | 2 | 25 | 24 | 22776.25 | 19522.5 | 22776.25
DE | 2 | 26 | 1 | 22254.4 | 19075.2 | 22254.4
DE | 2 | 26 | 2 | 21948.85 | 18813.3 | 21948.85
DE | 2 | 26 | 3 | 21947.1 | 18811.8 | 21947.1
DE | 2 | 26 | 4 | 21935.55 | 18801.9 | 21935.55
DE | 2 | 26 | 5 | 23112.95 | 19811.1 | 23112.95
DE | 2 | 26 | 6 | 27442.1 | 23521.8 | 27442.1
DE | 2 | 26 | 7 | 29956.85 | 25677.3 | 29956.85
DE | 2 | 26 | 8 | 29770.65 | 25517.7 | 29770.65
DE | 2 | 26 | 9 | 30311.75 | 25981.5 | 30311.75
DE | 2 | 26 | 10 | 30410.1 | 26065.8 | 30410.1
DE | 2 | 26 | 11 | 30371.6 | 26032.8 | 30371.6
DE | 2 | 26 | 12 | 30352.35 | 26016.3 | 30352.35
DE | 2 | 26 | 13 | 30330.3 | 25997.4 | 30330.3
DE | 2 | 26 | 14 | 30330.3 | 25997.4 | 30330.3
DE | 2 | 26 | 15 | 30330.3 | 25997.4 | 30330.3
DE | 2 | 26 | 16 | 30411.85 | 26067.3 | 30411.85
DE | 2 | 26 | 17 | 30644.25 | 26266.5 | 30644.25
DE | 2 | 26 | 18 | 30644.25 | 26266.5 | 30644.25
DE | 2 | 26 | 19 | 30658.25 | 26278.5 | 30658.25
DE | 2 | 26 | 20 | 30032.1 | 25741.8 | 30032.1
DE | 2 | 26 | 21 | 28750.4 | 24643.2 | 28750.4
DE | 2 | 26 | 22 | 27449.45 | 23528.1 | 27449.45
DE | 2 | 26 | 23 | 26489.4 | 22705.2 | 26489.4
DE | 2 | 26 | 24 | 22683.15 | 19442.7 | 22683.15
DE | 2 | 27 | 1 | 22160.95 | 18995.1 | 22160.95
DE | 2 | 27 | 2 | 21883.05 | 18756.9 | 21883.05
DE | 2 | 27 | 3 | 21847.35 | 18726.3 | 21847.35
DE | 2 | 27 | 4 | 21847.35 | 18726.3 | 21847.35
DE | 2 | 27 | 5 | 23121 | 19818 | 23121
DE | 2 | 27 | 6 | 27429.15 | 23510.7 | 27429.15
DE | 2 | 27 | 7 | 29943.9 | 25666.2 | 29943.9
DE | 2 | 27 | 8 | 29757.7 | 25506.6 | 29757.7
DE | 2 | 27 | 9 | 30404.15 | 26060.7 | 30404.15
DE | 2 | 27 | 10 | 30703.4 | 26317.2 | 30703.4
DE | 2 | 27 | 11 | 30544.85 | 26181.3 | 30544.85
DE | 2 | 27 | 12 | 30390.5 | 26049 | 30390.5
DE | 2 | 27 | 13 | 30373.35 | 26034.3 | 30373.35
DE | 2 | 27 | 14 | 30330.3 | 25997.4 | 30330.3
DE | 2 | 27 | 15 | 30206.75 | 25891.5 | 30206.75
DE | 2 | 27 | 16 | 30288.65 | 25961.7 | 30288.65
DE | 2 | 27 | 17 | 30644.25 | 26266.5 | 30644.25
DE | 2 | 27 | 18 | 30644.25 | 26266.5 | 30644.25
DE | 2 | 27 | 19 | 30658.25 | 26278.5 | 30658.25
DE | 2 | 27 | 20 | 30098.95 | 25799.1 | 30098.95
DE | 2 | 27 | 21 | 28850.5 | 24729 | 28850.5
DE | 2 | 27 | 22 | 27580.35 | 23640.3 | 27580.35
DE | 2 | 27 | 23 | 26739.3 | 22919.4 | 26739.3
DE | 2 | 27 | 24 | 22814.75 | 19555.5 | 22814.75
DE | 2 | 28 | 1 | 22295.35 | 19110.3 | 22295.35
DE | 2 | 28 | 2 | 22235.5 | 19059 | 22235.5
DE | 2 | 28 | 3 | 22200.15 | 19028.7 | 22200.15
DE | 2 | 28 | 4 | 22236.2 | 19059.6 | 22236.2
DE | 2 | 28 | 5 | 23263.1 | 19939.8 | 23263.1
DE | 2 | 28 | 6 | 27429.15 | 23510.7 | 27429.15
DE | 2 | 28 | 7 | 29921.5 | 25647 | 29921.5
DE | 2 | 28 | 8 | 29729.35 | 25482.3 | 29729.35
DE | 2 | 28 | 9 | 30404.15 | 26060.7 | 30404.15
DE | 2 | 28 | 10 | 30568.65 | 26201.7 | 30568.65
DE | 2 | 28 | 11 | 30371.6 | 26032.8 | 30371.6
DE | 2 | 28 | 12 | 30006.2 | 25719.6 | 30006.2
DE | 2 | 28 | 13 | 29796.55 | 25539.9 | 29796.55
DE | 2 | 28 | 14 | 29750.7 | 25500.6 | 29750.7
DE | 2 | 28 | 15 | 29750.7 | 25500.6 | 29750.7
DE | 2 | 28 | 16 | 29832.25 | 25570.5 | 29832.25
DE | 2 | 28 | 17 | 30021.6 | 25732.8 | 30021.6
DE | 2 | 28 | 18 | 30074.8 | 25778.4 | 30074.8
DE | 2 | 28 | 19 | 30453.15 | 26102.7 | 30453.15
DE | 2 | 28 | 20 | 29966.65 | 25685.7 | 29966.65
DE | 2 | 28 | 21 | 28775.6 | 24664.8 | 28775.6
DE | 2 | 28 | 22 | 27449.45 | 23528.1 | 27449.45
DE | 2 | 28 | 23 | 26328.4 | 22567.2 | 26328.4
DE | 2 | 28 | 24 | 23445.45 | 20096.1 | 23445.45
DE | 3 | 1 | 1 | 22856.05 | 19590.9 | 22856.05
DE | 3 | 1 | 2 | 22526.7 | 19308.6 | 22526.7
DE | 3 | 1 | 3 | 22491.35 | 19278.3 | 22491.35
DE | 3 | 1 | 4 | 22491.35 | 19278.3 | 22491.35
DE | 3 | 1 | 5 | 23633.4 | 20257.2 | 23633.4
DE | 3 | 1 | 6 | 27452.25 | 23530.5 | 27452.25
DE | 3 | 1 | 7 | 30300.55 | 25971.9 | 30300.55
DE | 3 | 1 | 8 | 31219.65 | 26759.7 | 31219.65
DE | 3 | 1 | 9 | 31651.9 | 27130.2 | 31651.9
DE | 3 | 1 | 10 | 31790.15 | 27248.7 | 31790.15
DE | 3 | 1 | 11 | 31480.75 | 26983.5 | 31480.75
DE | 3 | 1 | 12 | 31274.95 | 26807.1 | 31274.95
DE | 3 | 1 | 13 | 31250.8 | 26786.4 | 31250.8
DE | 3 | 1 | 14 | 31037.3 | 26603.4 | 31037.3
DE | 3 | 1 | 15 | 30958.2 | 26535.6 | 30958.2
DE | 3 | 1 | 16 | 30993.2 | 26565.6 | 30993.2
DE | 3 | 1 | 17 | 31224.55 | 26763.9 | 31224.55
DE | 3 | 1 | 18 | 31753.4 | 27217.2 | 31753.4
DE | 3 | 1 | 19 | 32081.35 | 27498.3 | 32081.35
DE | 3 | 1 | 20 | 31440.5 | 26949 | 31440.5
DE | 3 | 1 | 21 | 29732.85 | 25485.3 | 29732.85
DE | 3 | 1 | 22 | 28511 | 24438 | 28511
DE | 3 | 1 | 23 | 27537.3 | 23603.4 | 27537.3
DE | 3 | 1 | 24 | 23501.45 | 20144.1 | 23501.45
DE | 3 | 2 | 1 | 23185.75 | 19873.5 | 23185.75
DE | 3 | 2 | 2 | 23112.6 | 19810.8 | 23112.6
DE | 3 | 2 | 3 | 22834.7 | 19572.6 | 22834.7
DE | 3 | 2 | 4 | 23003.05 | 19716.9 | 23003.05
DE | 3 | 2 | 5 | 23430.4 | 20083.2 | 23430.4
DE | 3 | 2 | 6 | 23635.85 | 20259.3 | 23635.85
DE | 3 | 2 | 7 | 25246.2 | 21639.6 | 25246.2
DE | 3 | 2 | 8 | 26853.75 | 23017.5 | 26853.75
DE | 3 | 2 | 9 | 27964.3 | 23969.4 | 27964.3
DE | 3 | 2 | 10 | 28581.35 | 24498.3 | 28581.35
DE | 3 | 2 | 11 | 28509.25 | 24436.5 | 28509.25
DE | 3 | 2 | 12 | 28297.85 | 24255.3 | 28297.85
DE | 3 | 2 | 13 | 28139.65 | 24119.7 | 28139.65
DE | 3 | 2 | 14 | 28175.35 | 24150.3 | 28175.35
DE | 3 | 2 | 15 | 28045.85 | 24039.3 | 28045.85
DE | 3 | 2 | 16 | 28269.85 | 24231.3 | 28269.85
DE | 3 | 2 | 17 | 28819.7 | 24702.6 | 28819.7
DE | 3 | 2 | 18 | 29122.8 | 24962.4 | 29122.8
DE | 3 | 2 | 19 | 29290.1 | 25105.8 | 29290.1
DE | 3 | 2 | 20 | 28878.5 | 24753 | 28878.5
DE | 3 | 2 | 21 | 28527.1 | 24451.8 | 28527.1
DE | 3 | 2 | 22 | 27971.65 | 23975.7 | 27971.65
DE | 3 | 2 | 23 | 27396.6 | 23482.8 | 27396.6
DE | 3 | 2 | 24 | 23346.75 | 20011.5 | 23346.75
DE | 3 | 3 | 1 | 22503.25 | 19288.5 | 22503.25
DE | 3 | 3 | 2 | 22198.75 | 19027.5 | 22198.75
DE | 3 | 3 | 3 | 22039.15 | 18890.7 | 22039.15
DE | 3 | 3 | 4 | 22039.15 | 18890.7 | 22039.15
DE | 3 | 3 | 5 | 22144.5 | 18981 | 22144.5
DE | 3 | 3 | 6 | 22349.6 | 19156.8 | 22349.6
DE | 3 | 3 | 7 | 24280.55 | 20811.9 | 24280.55
DE | 3 | 3 | 8 | 26437.6 | 22660.8 | 26437.6
DE | 3 | 3 | 9 | 27714.75 | 23755.5 | 27714.75
DE | 3 | 3 | 10 | 28284.9 | 24244.2 | 28284.9
DE | 3 | 3 | 11 | 28137.9 | 24118.2 | 28137.9
DE | 3 | 3 | 12 | 27988.8 | 23990.4 | 27988.8
DE | 3 | 3 | 13 | 27641.6 | 23692.8 | 27641.6
DE | 3 | 3 | 14 | 27604.15 | 23660.7 | 27604.15
DE | 3 | 3 | 15 | 27604.15 | 23660.7 | 27604.15
DE | 3 | 3 | 16 | 27629.7 | 23682.6 | 27629.7
DE | 3 | 3 | 17 | 28285.95 | 24245.1 | 28285.95
DE | 3 | 3 | 18 | 28856.8 | 24734.4 | 28856.8
DE | 3 | 3 | 19 | 29010.8 | 24866.4 | 29010.8
DE | 3 | 3 | 20 | 28836.5 | 24717 | 28836.5
DE | 3 | 3 | 21 | 28527.1 | 24451.8 | 28527.1
DE | 3 | 3 | 22 | 27910.4 | 23923.2 | 27910.4
DE | 3 | 3 | 23 | 27771.8 | 23804.4 | 27771.8
DE | 3 | 3 | 24 | 24046.75 | 20611.5 | 24046.75
DE | 3 | 4 | 1 | 23845.85 | 20439.3 | 23845.85
DE | 3 | 4 | 2 | 23725.45 | 20336.1 | 23725.45
DE | 3 | 4 | 3 | 23690.1 | 20305.8 | 23690.1
DE | 3 | 4 | 4 | 23726.15 | 20336.7 | 23726.15
DE | 3 | 4 | 5 | 24796.1 | 21253.8 | 24796.1
DE | 3 | 4 | 6 | 28461.3 | 24395.4 | 28461.3
DE | 3 | 4 | 7 | 31228.05 | 26766.9 | 31228.05
DE | 3 | 4 | 8 | 32039.35 | 27462.3 | 32039.35
DE | 3 | 4 | 9 | 32314.45 | 27698.1 | 32314.45
DE | 3 | 4 | 10 | 31871.7 | 27318.6 | 31871.7
DE | 3 | 4 | 11 | 31294.55 | 26823.9 | 31294.55
DE | 3 | 4 | 12 | 30923.55 | 26505.9 | 30923.55
DE | 3 | 4 | 13 | 30517.55 | 26157.9 | 30517.55
DE | 3 | 4 | 14 | 30326.8 | 25994.4 | 30326.8
DE | 3 | 4 | 15 | 30023 | 25734 | 30023
DE | 3 | 4 | 16 | 29981.35 | 25698.3 | 29981.35
DE | 3 | 4 | 17 | 30238.95 | 25919.1 | 30238.95
DE | 3 | 4 | 18 | 30639 | 26262 | 30639
DE | 3 | 4 | 19 | 31099.6 | 26656.8 | 31099.6
DE | 3 | 4 | 20 | 30632.35 | 26256.3 | 30632.35
DE | 3 | 4 | 21 | 28952.35 | 24816.3 | 28952.35
DE | 3 | 4 | 22 | 27736.8 | 23774.4 | 27736.8
DE | 3 | 4 | 23 | 26857.95 | 23021.1 | 26857.95
DE | 3 | 4 | 24 | 23560.6 | 20194.8 | 23560.6
DE | 3 | 5 | 1 | 22835.05 | 19572.9 | 22835.05
DE | 3 | 5 | 2 | 22526.7 | 19308.6 | 22526.7
DE | 3 | 5 | 3 | 22477 | 19266 | 22477
DE | 3 | 5 | 4 | 22613.15 | 19382.7 | 22613.15
DE | 3 | 5 | 5 | 23817.15 | 20414.7 | 23817.15
DE | 3 | 5 | 6 | 27697.6 | 23740.8 | 27697.6
DE | 3 | 5 | 7 | 30721.95 | 26333.1 | 30721.95
DE | 3 | 5 | 8 | 31484.25 | 26986.5 | 31484.25
DE | 3 | 5 | 9 | 31277.05 | 26808.9 | 31277.05
DE | 3 | 5 | 10 | 30864.4 | 26455.2 | 30864.4
DE | 3 | 5 | 11 | 30319.1 | 25987.8 | 30319.1
DE | 3 | 5 | 12 | 29911 | 25638 | 29911
DE | 3 | 5 | 13 | 29372 | 25176 | 29372
DE | 3 | 5 | 14 | 29242.15 | 25064.7 | 29242.15
DE | 3 | 5 | 15 | 28854 | 24732 | 28854
DE | 3 | 5 | 16 | 28773.85 | 24663.3 | 28773.85
DE | 3 | 5 | 17 | 29272.25 | 25090.5 | 29272.25
DE | 3 | 5 | 18 | 29940.05 | 25662.9 | 29940.05
DE | 3 | 5 | 19 | 30300.9 | 25972.2 | 30300.9
DE | 3 | 5 | 20 | 30105.6 | 25804.8 | 30105.6
DE | 3 | 5 | 21 | 28626.15 | 24536.7 | 28626.15
DE | 3 | 5 | 22 | 27613.25 | 23668.5 | 27613.25
DE | 3 | 5 | 23 | 26673.15 | 22862.7 | 26673.15
DE | 3 | 5 | 24 | 23526.3 | 20165.4 | 23526.3
DE | 3 | 6 | 1 | 22871.1 | 19603.8 | 22871.1
DE | 3 | 6 | 2 | 22526.7 | 19308.6 | 22526.7
DE | 3 | 6 | 3 | 22477 | 19266 | 22477
DE | 3 | 6 | 4 | 22613.15 | 19382.7 | 22613.15
DE | 3 | 6 | 5 | 23817.15 | 20414.7 | 23817.15
DE | 3 | 6 | 6 | 27697.6 | 23740.8 | 27697.6
DE | 3 | 6 | 7 | 30704.8 | 26318.4 | 30704.8
DE | 3 | 6 | 8 | 31219.65 | 26759.7 | 31219.65
DE | 3 | 6 | 9 | 31244.5 | 26781 | 31244.5
DE | 3 | 6 | 10 | 30508.8 | 26150.4 | 30508.8
DE | 3 | 6 | 11 | 30000.95 | 25715.1 | 30000.95
DE | 3 | 6 | 12 | 29344.7 | 25152.6 | 29344.7
DE | 3 | 6 | 13 | 29064.35 | 24912.3 | 29064.35
DE | 3 | 6 | 14 | 28882.7 | 24756.6 | 28882.7
DE | 3 | 6 | 15 | 28682.5 | 24585 | 28682.5
DE | 3 | 6 | 16 | 28562.45 | 24482.1 | 28562.45
DE | 3 | 6 | 17 | 28908.95 | 24779.1 | 28908.95
DE | 3 | 6 | 18 | 29381.45 | 25184.1 | 29381.45
DE | 3 | 6 | 19 | 30029.65 | 25739.7 | 30029.65
DE | 3 | 6 | 20 | 30055.9 | 25762.2 | 30055.9
DE | 3 | 6 | 21 | 28260.05 | 24222.9 | 28260.05
DE | 3 | 6 | 22 | 27034.7 | 23172.6 | 27034.7
DE | 3 | 6 | 23 | 26427.8 | 22652.4 | 26427.8
DE | 3 | 6 | 24 | 23115.4 | 19813.2 | 23115.4
DE | 3 | 7 | 1 | 22481.55 | 19269.9 | 22481.55
DE | 3 | 7 | 2 | 22359.05 | 19164.9 | 22359.05
DE | 3 | 7 | 3 | 22323.7 | 19134.6 | 22323.7
DE | 3 | 7 | 4 | 22323.7 | 19134.6 | 22323.7
DE | 3 | 7 | 5 | 23496.55 | 20139.9 | 23496.55
DE | 3 | 7 | 6 | 27396.25 | 23482.5 | 27396.25
DE | 3 | 7 | 7 | 30118.2 | 25815.6 | 30118.2
DE | 3 | 7 | 8 | 30935.1 | 26515.8 | 30935.1
DE | 3 | 7 | 9 | 31072.3 | 26633.4 | 31072.3
DE | 3 | 7 | 10 | 30864.4 | 26455.2 | 30864.4
DE | 3 | 7 | 11 | 30509.5 | 26151 | 30509.5
DE | 3 | 7 | 12 | 30212.35 | 25896.3 | 30212.35
DE | 3 | 7 | 13 | 30008.65 | 25721.7 | 30008.65
DE | 3 | 7 | 14 | 29938.3 | 25661.4 | 29938.3
DE | 3 | 7 | 15 | 29890 | 25620 | 29890
DE | 3 | 7 | 16 | 29978.55 | 25695.9 | 29978.55
DE | 3 | 7 | 17 | 30115.4 | 25813.2 | 30115.4
DE | 3 | 7 | 18 | 30388.05 | 26046.9 | 30388.05
DE | 3 | 7 | 19 | 30602.25 | 26230.5 | 30602.25
DE | 3 | 7 | 20 | 30105.6 | 25804.8 | 30105.6
DE | 3 | 7 | 21 | 28301 | 24258 | 28301
DE | 3 | 7 | 22 | 27034.7 | 23172.6 | 27034.7
DE | 3 | 7 | 23 | 26427.8 | 22652.4 | 26427.8
DE | 3 | 7 | 24 | 22992.2 | 19707.6 | 22992.2
DE | 3 | 8 | 1 | 22224.3 | 19049.4 | 22224.3
DE | 3 | 8 | 2 | 21769.65 | 18659.7 | 21769.65
DE | 3 | 8 | 3 | 21857.15 | 18734.7 | 21857.15
DE | 3 | 8 | 4 | 21991.2 | 18849.6 | 21991.2
DE | 3 | 8 | 5 | 23407.3 | 20063.4 | 23407.3
DE | 3 | 8 | 6 | 27409.9 | 23494.2 | 27409.9
DE | 3 | 8 | 7 | 30223.55 | 25905.9 | 30223.55
DE | 3 | 8 | 8 | 31138.1 | 26689.8 | 31138.1
DE | 3 | 8 | 9 | 31394.3 | 26909.4 | 31394.3
DE | 3 | 8 | 10 | 31293.5 | 26823 | 31293.5
DE | 3 | 8 | 11 | 31029.6 | 26596.8 | 31029.6
DE | 3 | 8 | 12 | 30923.55 | 26505.9 | 30923.55
DE | 3 | 8 | 13 | 30517.55 | 26157.9 | 30517.55
DE | 3 | 8 | 14 | 30517.55 | 26157.9 | 30517.55
DE | 3 | 8 | 15 | 30490.25 | 26134.5 | 30490.25
DE | 3 | 8 | 16 | 30490.25 | 26134.5 | 30490.25
DE | 3 | 8 | 17 | 30642.5 | 26265 | 30642.5
DE | 3 | 8 | 18 | 31022.25 | 26590.5 | 31022.25
DE | 3 | 8 | 19 | 31142.65 | 26693.7 | 31142.65
DE | 3 | 8 | 20 | 30582.3 | 26213.4 | 30582.3
DE | 3 | 8 | 21 | 28848.4 | 24727.2 | 28848.4
DE | 3 | 8 | 22 | 27613.25 | 23668.5 | 27613.25
DE | 3 | 8 | 23 | 26673.15 | 22862.7 | 26673.15
DE | 3 | 8 | 24 | 23318.05 | 19986.9 | 23318.05
DE | 3 | 9 | 1 | 22370.6 | 19174.8 | 22370.6
DE | 3 | 9 | 2 | 21932.4 | 18799.2 | 21932.4
DE | 3 | 9 | 3 | 21773.15 | 18662.7 | 21773.15
DE | 3 | 9 | 4 | 21773.15 | 18662.7 | 21773.15
DE | 3 | 9 | 5 | 21943.6 | 18808.8 | 21943.6
DE | 3 | 9 | 6 | 22109.15 | 18950.7 | 22109.15
DE | 3 | 9 | 7 | 24225.25 | 20764.5 | 24225.25
DE | 3 | 9 | 8 | 26421.85 | 22647.3 | 26421.85
DE | 3 | 9 | 9 | 27714.75 | 23755.5 | 27714.75
DE | 3 | 9 | 10 | 28240.1 | 24205.8 | 28240.1
DE | 3 | 9 | 11 | 28137.9 | 24118.2 | 28137.9
DE | 3 | 9 | 12 | 28118.3 | 24101.4 | 28118.3
DE | 3 | 9 | 13 | 28139.65 | 24119.7 | 28139.65
DE | 3 | 9 | 14 | 28169.4 | 24145.2 | 28169.4
DE | 3 | 9 | 15 | 28169.4 | 24145.2 | 28169.4
DE | 3 | 9 | 16 | 28310.8 | 24266.4 | 28310.8
DE | 3 | 9 | 17 | 29044.75 | 24895.5 | 29044.75
DE | 3 | 9 | 18 | 29191.05 | 25020.9 | 29191.05
DE | 3 | 9 | 19 | 29290.1 | 25105.8 | 29290.1
DE | 3 | 9 | 20 | 28836.5 | 24717 | 28836.5
DE | 3 | 9 | 21 | 28527.1 | 24451.8 | 28527.1
DE | 3 | 9 | 22 | 27971.65 | 23975.7 | 27971.65
DE | 3 | 9 | 23 | 27396.6 | 23482.8 | 27396.6
DE | 3 | 9 | 24 | 23254.35 | 19932.3 | 23254.35
DE | 3 | 10 | 1 | 22549.1 | 19327.8 | 22549.1
DE | 3 | 10 | 2 | 22244.25 | 19066.5 | 22244.25
DE | 3 | 10 | 3 | 22178.8 | 19010.4 | 22178.8
DE | 3 | 10 | 4 | 22422.75 | 19219.5 | 22422.75
DE | 3 | 10 | 5 | 22680 | 19440 | 22680
DE | 3 | 10 | 6 | 23402.05 | 20058.9 | 23402.05
DE | 3 | 10 | 7 | 25246.2 | 21639.6 | 25246.2
DE | 3 | 10 | 8 | 27268.5 | 23373 | 27268.5
DE | 3 | 10 | 9 | 28656.6 | 24562.8 | 28656.6
DE | 3 | 10 | 10 | 29250.9 | 25072.2 | 29250.9
DE | 3 | 10 | 11 | 29306.9 | 25120.2 | 29306.9
DE | 3 | 10 | 12 | 29287.3 | 25103.4 | 29287.3
DE | 3 | 10 | 13 | 29308.65 | 25121.7 | 29308.65
DE | 3 | 10 | 14 | 29338.4 | 25147.2 | 29338.4
DE | 3 | 10 | 15 | 29338.4 | 25147.2 | 29338.4
DE | 3 | 10 | 16 | 29524.95 | 25307.1 | 29524.95
DE | 3 | 10 | 17 | 30183.3 | 25871.4 | 30183.3
DE | 3 | 10 | 18 | 30450 | 26100 | 30450
DE | 3 | 10 | 19 | 30425.5 | 26079 | 30425.5
DE | 3 | 10 | 20 | 29864.8 | 25598.4 | 29864.8
DE | 3 | 10 | 21 | 29667.75 | 25429.5 | 29667.75
DE | 3 | 10 | 22 | 29064.35 | 24912.3 | 29064.35
DE | 3 | 10 | 23 | 28476 | 24408 | 28476
DE | 3 | 10 | 24 | 24550.4 | 21043.2 | 24550.4
DE | 3 | 11 | 1 | 24120.95 | 20675.1 | 24120.95
DE | 3 | 11 | 2 | 24052.35 | 20616.3 | 24052.35
DE | 3 | 11 | 3 | 24017 | 20586 | 24017
DE | 3 | 11 | 4 | 24053.05 | 20616.9 | 24053.05
DE | 3 | 11 | 5 | 25041.45 | 21464.1 | 25041.45
DE | 3 | 11 | 6 | 28590.8 | 24506.4 | 28590.8
DE | 3 | 11 | 7 | 31407.95 | 26921.1 | 31407.95
DE | 3 | 11 | 8 | 32366.95 | 27743.1 | 32366.95
DE | 3 | 11 | 9 | 33009.2 | 28293.6 | 33009.2
DE | 3 | 11 | 10 | 32868.5 | 28173 | 32868.5
DE | 3 | 11 | 11 | 32849.95 | 28157.1 | 32849.95
DE | 3 | 11 | 12 | 32830.7 | 28140.6 | 32830.7
DE | 3 | 11 | 13 | 32843.3 | 28151.4 | 32843.3
DE | 3 | 11 | 14 | 32843.3 | 28151.4 | 32843.3
DE | 3 | 11 | 15 | 32843.3 | 28151.4 | 32843.3
DE | 3 | 11 | 16 | 32946.55 | 28239.9 | 32946.55
DE | 3 | 11 | 17 | 33251.4 | 28501.2 | 33251.4
DE | 3 | 11 | 18 | 33321.05 | 28560.9 | 33321.05
DE | 3 | 11 | 19 | 33338.9 | 28576.2 | 33338.9
DE | 3 | 11 | 20 | 32665.15 | 27998.7 | 32665.15
DE | 3 | 11 | 21 | 30885.75 | 26473.5 | 30885.75
DE | 3 | 11 | 22 | 29657.6 | 25420.8 | 29657.6
DE | 3 | 11 | 23 | 28269.15 | 24230.7 | 28269.15
DE | 3 | 11 | 24 | 24635.8 | 21116.4 | 24635.8
DE | 3 | 12 | 1 | 24206.35 | 20748.3 | 24206.35
DE | 3 | 12 | 2 | 24090.5 | 20649 | 24090.5
DE | 3 | 12 | 3 | 24055.15 | 20618.7 | 24055.15
DE | 3 | 12 | 4 | 24091.55 | 20649.9 | 24091.55
DE | 3 | 12 | 5 | 25079.6 | 21496.8 | 25079.6
DE | 3 | 12 | 6 | 28628.95 | 24539.1 | 28628.95
DE | 3 | 12 | 7 | 31480.4 | 26983.2 | 31480.4
DE | 3 | 12 | 8 | 32405.45 | 27776.1 | 32405.45
DE | 3 | 12 | 9 | 33047.7 | 28326.6 | 33047.7
DE | 3 | 12 | 10 | 32868.5 | 28173 | 32868.5
DE | 3 | 12 | 11 | 32849.95 | 28157.1 | 32849.95
DE | 3 | 12 | 12 | 32800.95 | 28115.1 | 32800.95
DE | 3 | 12 | 13 | 32822.3 | 28133.4 | 32822.3
DE | 3 | 12 | 14 | 32698.4 | 28027.2 | 32698.4
DE | 3 | 12 | 15 | 32698.4 | 28027.2 | 32698.4
DE | 3 | 12 | 16 | 32801.65 | 28115.7 | 32801.65
DE | 3 | 12 | 17 | 33221.65 | 28475.7 | 33221.65
DE | 3 | 12 | 18 | 33291.3 | 28535.4 | 33291.3
DE | 3 | 12 | 19 | 33296.55 | 28539.9 | 33296.55
DE | 3 | 12 | 20 | 32665.15 | 27998.7 | 32665.15
DE | 3 | 12 | 21 | 30945.95 | 26525.1 | 30945.95
DE | 3 | 12 | 22 | 29721.3 | 25475.4 | 29721.3
DE | 3 | 12 | 23 | 28593.6 | 24508.8 | 28593.6
DE | 3 | 12 | 24 | 24739.75 | 21205.5 | 24739.75
DE | 3 | 13 | 1 | 24310.3 | 20837.4 | 24310.3
DE | 3 | 13 | 2 | 24156.3 | 20705.4 | 24156.3
DE | 3 | 13 | 3 | 24215.1 | 20755.8 | 24215.1
DE | 3 | 13 | 4 | 24445.05 | 20952.9 | 24445.05
DE | 3 | 13 | 5 | 25463.55 | 21825.9 | 25463.55
DE | 3 | 13 | 6 | 28819 | 24702 | 28819
DE | 3 | 13 | 7 | 31443.3 | 26951.4 | 31443.3
DE | 3 | 13 | 8 | 32470.9 | 27832.2 | 32470.9
DE | 3 | 13 | 9 | 33047.7 | 28326.6 | 33047.7
DE | 3 | 13 | 10 | 32868.5 | 28173 | 32868.5
DE | 3 | 13 | 11 | 32820.55 | 28131.9 | 32820.55
DE | 3 | 13 | 12 | 32606 | 27948 | 32606
DE | 3 | 13 | 13 | 32553.85 | 27903.3 | 32553.85
DE | 3 | 13 | 14 | 32553.85 | 27903.3 | 32553.85
DE | 3 | 13 | 15 | 32415.6 | 27784.8 | 32415.6
DE | 3 | 13 | 16 | 32497.5 | 27855 | 32497.5
DE | 3 | 13 | 17 | 32798.5 | 28113 | 32798.5
DE | 3 | 13 | 18 | 32908.05 | 28206.9 | 32908.05
DE | 3 | 13 | 19 | 33266.8 | 28514.4 | 33266.8
DE | 3 | 13 | 20 | 32622.45 | 27962.1 | 32622.45
DE | 3 | 13 | 21 | 30885.75 | 26473.5 | 30885.75
DE | 3 | 13 | 22 | 29657.6 | 25420.8 | 29657.6
DE | 3 | 13 | 23 | 28529.9 | 24454.2 | 28529.9
DE | 3 | 13 | 24 | 24635.8 | 21116.4 | 24635.8
DE | 3 | 14 | 1 | 24244.5 | 20781 | 24244.5
DE | 3 | 14 | 2 | 24090.5 | 20649 | 24090.5
DE | 3 | 14 | 3 | 24017 | 20586 | 24017
DE | 3 | 14 | 4 | 24053.05 | 20616.9 | 24053.05
DE | 3 | 14 | 5 | 25079.6 | 21496.8 | 25079.6
DE | 3 | 14 | 6 | 28590.8 | 24506.4 | 28590.8
DE | 3 | 14 | 7 | 31407.95 | 26921.1 | 31407.95
DE | 3 | 14 | 8 | 32366.95 | 27743.1 | 32366.95
DE | 3 | 14 | 9 | 33003.25 | 28288.5 | 33003.25
DE | 3 | 14 | 10 | 32715.2 | 28041.6 | 32715.2
DE | 3 | 14 | 11 | 32625.25 | 27964.5 | 32625.25
DE | 3 | 14 | 12 | 32532.85 | 27885.3 | 32532.85
DE | 3 | 14 | 13 | 32415.6 | 27784.8 | 32415.6
DE | 3 | 14 | 14 | 32415.6 | 27784.8 | 32415.6
DE | 3 | 14 | 15 | 32415.6 | 27784.8 | 32415.6
DE | 3 | 14 | 16 | 32497.5 | 27855 | 32497.5
DE | 3 | 14 | 17 | 32798.5 | 28113 | 32798.5
DE | 3 | 14 | 18 | 32908.05 | 28206.9 | 32908.05
DE | 3 | 14 | 19 | 33266.8 | 28514.4 | 33266.8
DE | 3 | 14 | 20 | 32665.15 | 27998.7 | 32665.15
DE | 3 | 14 | 21 | 30945.95 | 26525.1 | 30945.95
DE | 3 | 14 | 22 | 29721.3 | 25475.4 | 29721.3
DE | 3 | 14 | 23 | 28593.6 | 24508.8 | 28593.6
DE | 3 | 14 | 24 | 24673.95 | 21149.1 | 24673.95
DE | 3 | 15 | 1 | 24244.5 | 20781 | 24244.5
DE | 3 | 15 | 2 | 24156.3 | 20705.4 | 24156.3
DE | 3 | 15 | 3 | 24120.95 | 20675.1 | 24120.95
DE | 3 | 15 | 4 | 24157 | 20706 | 24157
DE | 3 | 15 | 5 | 25145.4 | 21553.2 | 25145.4
DE | 3 | 15 | 6 | 28694.75 | 24595.5 | 28694.75
DE | 3 | 15 | 7 | 31511.9 | 27010.2 | 31511.9
DE | 3 | 15 | 8 | 32470.9 | 27832.2 | 32470.9
DE | 3 | 15 | 9 | 33009.2 | 28293.6 | 33009.2
DE | 3 | 15 | 10 | 32860.1 | 28165.8 | 32860.1
DE | 3 | 15 | 11 | 32625.25 | 27964.5 | 32625.25
DE | 3 | 15 | 12 | 32532.85 | 27885.3 | 32532.85
DE | 3 | 15 | 13 | 32267.2 | 27657.6 | 32267.2
DE | 3 | 15 | 14 | 32221.7 | 27618.6 | 32221.7
DE | 3 | 15 | 15 | 32120.2 | 27531.6 | 32120.2
DE | 3 | 15 | 16 | 32202.1 | 27601.8 | 32202.1
DE | 3 | 15 | 17 | 32511.85 | 27867.3 | 32511.85
DE | 3 | 15 | 18 | 32798.5 | 28113 | 32798.5
DE | 3 | 15 | 19 | 32883.2 | 28185.6 | 32883.2
DE | 3 | 15 | 20 | 32525.15 | 27878.7 | 32525.15
DE | 3 | 15 | 21 | 30745.75 | 26353.5 | 30745.75
DE | 3 | 15 | 22 | 29517.6 | 25300.8 | 29517.6
DE | 3 | 15 | 23 | 28390.25 | 24334.5 | 28390.25
DE | 3 | 15 | 24 | 24647.35 | 21126.3 | 24647.35
DE | 3 | 16 | 1 | 23995.65 | 20567.7 | 23995.65
DE | 3 | 16 | 2 | 23838.5 | 20433 | 23838.5
DE | 3 | 16 | 3 | 23814.35 | 20412.3 | 23814.35
DE | 3 | 16 | 4 | 23814.35 | 20412.3 | 23814.35
DE | 3 | 16 | 5 | 23886.8 | 20474.4 | 23886.8
DE | 3 | 16 | 6 | 24071.25 | 20632.5 | 24071.25
DE | 3 | 16 | 7 | 25637.85 | 21975.3 | 25637.85
DE | 3 | 16 | 8 | 27617.45 | 23672.1 | 27617.45
DE | 3 | 16 | 9 | 28656.6 | 24562.8 | 28656.6
DE | 3 | 16 | 10 | 28747.6 | 24640.8 | 28747.6
DE | 3 | 16 | 11 | 28619.15 | 24530.7 | 28619.15
DE | 3 | 16 | 12 | 28489.65 | 24419.7 | 28489.65
DE | 3 | 16 | 13 | 28231.7 | 24198.6 | 28231.7
DE | 3 | 16 | 14 | 28169.4 | 24145.2 | 28169.4
DE | 3 | 16 | 15 | 28045.85 | 24039.3 | 28045.85
DE | 3 | 16 | 16 | 28140.35 | 24120.3 | 28140.35
DE | 3 | 16 | 17 | 28819.7 | 24702.6 | 28819.7
DE | 3 | 16 | 18 | 28897.75 | 24769.5 | 28897.75
DE | 3 | 16 | 19 | 29290.1 | 25105.8 | 29290.1
DE | 3 | 16 | 20 | 28836.5 | 24717 | 28836.5
DE | 3 | 16 | 21 | 28527.1 | 24451.8 | 28527.1
DE | 3 | 16 | 22 | 27971.65 | 23975.7 | 27971.65
DE | 3 | 16 | 23 | 27438.6 | 23518.8 | 27438.6
DE | 3 | 16 | 24 | 23233 | 19914 | 23233
DE | 3 | 17 | 1 | 22549.1 | 19327.8 | 22549.1
DE | 3 | 17 | 2 | 22236.9 | 19060.2 | 22236.9
DE | 3 | 17 | 3 | 22178.8 | 19010.4 | 22178.8
DE | 3 | 17 | 4 | 22634.15 | 19400.7 | 22634.15
DE | 3 | 17 | 5 | 23028.6 | 19738.8 | 23028.6
DE | 3 | 17 | 6 | 23635.85 | 20259.3 | 23635.85
DE | 3 | 17 | 7 | 25246.2 | 21639.6 | 25246.2
DE | 3 | 17 | 8 | 27268.5 | 23373 | 27268.5
DE | 3 | 17 | 9 | 27964.3 | 23969.4 | 27964.3
DE | 3 | 17 | 10 | 28600.6 | 24514.8 | 28600.6
DE | 3 | 17 | 11 | 28551.25 | 24472.5 | 28551.25
DE | 3 | 17 | 12 | 28489.65 | 24419.7 | 28489.65
DE | 3 | 17 | 13 | 28387.45 | 24332.1 | 28387.45
DE | 3 | 17 | 14 | 28304.15 | 24260.7 | 28304.15
DE | 3 | 17 | 15 | 28169.4 | 24145.2 | 28169.4
DE | 3 | 17 | 16 | 28310.8 | 24266.4 | 28310.8
DE | 3 | 17 | 17 | 28999.95 | 24857.1 | 28999.95
DE | 3 | 17 | 18 | 29191.05 | 25020.9 | 29191.05
DE | 3 | 17 | 19 | 29290.1 | 25105.8 | 29290.1
DE | 3 | 17 | 20 | 28836.5 | 24717 | 28836.5
DE | 3 | 17 | 21 | 28480.9 | 24412.2 | 28480.9
DE | 3 | 17 | 22 | 27971.65 | 23975.7 | 27971.65
DE | 3 | 17 | 23 | 27396.6 | 23482.8 | 27396.6
DE | 3 | 17 | 24 | 23380 | 20040 | 23380
DE | 3 | 18 | 1 | 22912.75 | 19639.5 | 22912.75
DE | 3 | 18 | 2 | 22648.5 | 19413 | 22648.5
DE | 3 | 18 | 3 | 22613.15 | 19382.7 | 22613.15
DE | 3 | 18 | 4 | 22613.15 | 19382.7 | 22613.15
DE | 3 | 18 | 5 | 23837.8 | 20432.4 | 23837.8
DE | 3 | 18 | 6 | 27737.15 | 23774.7 | 27737.15
DE | 3 | 18 | 7 | 30721.95 | 26333.1 | 30721.95
DE | 3 | 18 | 8 | 31680.95 | 27155.1 | 31680.95
DE | 3 | 18 | 9 | 32229.05 | 27624.9 | 32229.05
DE | 3 | 18 | 10 | 32117.75 | 27529.5 | 32117.75
DE | 3 | 18 | 11 | 31833.2 | 27285.6 | 31833.2
DE | 3 | 18 | 12 | 31505.95 | 27005.1 | 31505.95
DE | 3 | 18 | 13 | 31296.3 | 26825.4 | 31296.3
DE | 3 | 18 | 14 | 31250.8 | 26786.4 | 31250.8
DE | 3 | 18 | 15 | 31250.8 | 26786.4 | 31250.8
DE | 3 | 18 | 16 | 31377.85 | 26895.3 | 31377.85
DE | 3 | 18 | 17 | 31574.55 | 27063.9 | 31574.55
DE | 3 | 18 | 18 | 31798.2 | 27255.6 | 31798.2
DE | 3 | 18 | 19 | 32081.35 | 27498.3 | 32081.35
DE | 3 | 18 | 20 | 31440.5 | 26949 | 31440.5
DE | 3 | 18 | 21 | 29713.6 | 25468.8 | 29713.6
DE | 3 | 18 | 22 | 28511 | 24438 | 28511
DE | 3 | 18 | 23 | 27639.85 | 23691.3 | 27639.85
DE | 3 | 18 | 24 | 23861.95 | 20453.1 | 23861.95
DE | 3 | 19 | 1 | 23737.35 | 20346.3 | 23737.35
DE | 3 | 19 | 2 | 23579.85 | 20211.3 | 23579.85
DE | 3 | 19 | 3 | 23656.5 | 20277 | 23656.5
DE | 3 | 19 | 4 | 23692.9 | 20308.2 | 23692.9
DE | 3 | 19 | 5 | 24762.85 | 21225.3 | 24762.85
DE | 3 | 19 | 6 | 28224.35 | 24192.3 | 28224.35
DE | 3 | 19 | 7 | 31043.95 | 26609.1 | 31043.95
DE | 3 | 19 | 8 | 32039.35 | 27462.3 | 32039.35
DE | 3 | 19 | 9 | 32443.6 | 27808.8 | 32443.6
DE | 3 | 19 | 10 | 32284 | 27672 | 32284
DE | 3 | 19 | 11 | 32182.15 | 27584.7 | 32182.15
DE | 3 | 19 | 12 | 32099.2 | 27513.6 | 32099.2
DE | 3 | 19 | 13 | 32078.2 | 27495.6 | 32078.2
DE | 3 | 19 | 14 | 31873.1 | 27319.8 | 31873.1
DE | 3 | 19 | 15 | 31873.1 | 27319.8 | 31873.1
DE | 3 | 19 | 16 | 31955 | 27390 | 31955
DE | 3 | 19 | 17 | 32320.75 | 27703.5 | 32320.75
DE | 3 | 19 | 18 | 32344.9 | 27724.2 | 32344.9
DE | 3 | 19 | 19 | 32513.6 | 27868.8 | 32513.6
DE | 3 | 19 | 20 | 31867.15 | 27314.7 | 31867.15
DE | 3 | 19 | 21 | 29958.6 | 25678.8 | 29958.6
DE | 3 | 19 | 22 | 28730.45 | 24626.1 | 28730.45
DE | 3 | 19 | 23 | 27734.35 | 23772.3 | 27734.35
DE | 3 | 19 | 24 | 23861.95 | 20453.1 | 23861.95
DE | 3 | 20 | 1 | 23669.8 | 20288.4 | 23669.8
DE | 3 | 20 | 2 | 23583.7 | 20214.6 | 23583.7
DE | 3 | 20 | 3 | 23548 | 20184 | 23548
DE | 3 | 20 | 4 | 23545.9 | 20182.2 | 23545.9
DE | 3 | 20 | 5 | 24615.85 | 21099.3 | 24615.85
DE | 3 | 20 | 6 | 28224.35 | 24192.3 | 28224.35
DE | 3 | 20 | 7 | 31043.95 | 26609.1 | 31043.95
DE | 3 | 20 | 8 | 32039.35 | 27462.3 | 32039.35
DE | 3 | 20 | 9 | 32691.05 | 28020.9 | 32691.05
DE | 3 | 20 | 10 | 32432.4 | 27799.2 | 32432.4
DE | 3 | 20 | 11 | 32265.8 | 27656.4 | 32265.8
DE | 3 | 20 | 12 | 32246.2 | 27639.6 | 32246.2
DE | 3 | 20 | 13 | 32267.2 | 27657.6 | 32267.2
DE | 3 | 20 | 14 | 32267.2 | 27657.6 | 32267.2
DE | 3 | 20 | 15 | 32267.2 | 27657.6 | 32267.2
DE | 3 | 20 | 16 | 32349.1 | 27727.8 | 32349.1
DE | 3 | 20 | 17 | 32538.1 | 27889.8 | 32538.1
DE | 3 | 20 | 18 | 32660.25 | 27994.5 | 32660.25
DE | 3 | 20 | 19 | 32773.65 | 28091.7 | 32773.65
DE | 3 | 20 | 20 | 31957.45 | 27392.1 | 31957.45
DE | 3 | 20 | 21 | 30048.9 | 25756.2 | 30048.9
DE | 3 | 20 | 22 | 28820.75 | 24703.5 | 28820.75
DE | 3 | 20 | 23 | 27734.35 | 23772.3 | 27734.35
DE | 3 | 20 | 24 | 24084.9 | 20644.2 | 24084.9
DE | 3 | 21 | 1 | 23737.35 | 20346.3 | 23737.35
DE | 3 | 21 | 2 | 23583.7 | 20214.6 | 23583.7
DE | 3 | 21 | 3 | 23548 | 20184 | 23548
DE | 3 | 21 | 4 | 23545.9 | 20182.2 | 23545.9
DE | 3 | 21 | 5 | 24762.85 | 21225.3 | 24762.85
DE | 3 | 21 | 6 | 28371.35 | 24318.3 | 28371.35
DE | 3 | 21 | 7 | 31043.95 | 26609.1 | 31043.95
DE | 3 | 21 | 8 | 32039.35 | 27462.3 | 32039.35
DE | 3 | 21 | 9 | 32691.05 | 28020.9 | 32691.05
DE | 3 | 21 | 10 | 32570.65 | 27917.7 | 32570.65
DE | 3 | 21 | 11 | 32414.2 | 27783.6 | 32414.2
DE | 3 | 21 | 12 | 32246.2 | 27639.6 | 32246.2
DE | 3 | 21 | 13 | 32221.7 | 27618.6 | 32221.7
DE | 3 | 21 | 14 | 32221.7 | 27618.6 | 32221.7
DE | 3 | 21 | 15 | 32221.7 | 27618.6 | 32221.7
DE | 3 | 21 | 16 | 32303.25 | 27688.5 | 32303.25
DE | 3 | 21 | 17 | 32511.85 | 27867.3 | 32511.85
DE | 3 | 21 | 18 | 32555.25 | 27904.5 | 32555.25
DE | 3 | 21 | 19 | 32773.65 | 28091.7 | 32773.65
DE | 3 | 21 | 20 | 32066.65 | 27485.7 | 32066.65
DE | 3 | 21 | 21 | 30287.25 | 25960.5 | 30287.25
DE | 3 | 21 | 22 | 29517.6 | 25300.8 | 29517.6
DE | 3 | 21 | 23 | 28390.25 | 24334.5 | 28390.25
DE | 3 | 21 | 24 | 24435.95 | 20945.1 | 24435.95
DE | 3 | 22 | 1 | 23936.15 | 20516.7 | 23936.15
DE | 3 | 22 | 2 | 23782.15 | 20384.7 | 23782.15
DE | 3 | 22 | 3 | 23746.8 | 20354.4 | 23746.8
DE | 3 | 22 | 4 | 23782.85 | 20385.3 | 23782.85
DE | 3 | 22 | 5 | 24883.95 | 21329.1 | 24883.95
DE | 3 | 22 | 6 | 28548.1 | 24469.8 | 28548.1
DE | 3 | 22 | 7 | 31365.25 | 26884.5 | 31365.25
DE | 3 | 22 | 8 | 32223.8 | 27620.4 | 32223.8
DE | 3 | 22 | 9 | 32737.95 | 28061.1 | 32737.95
DE | 3 | 22 | 10 | 32643.8 | 27980.4 | 32643.8
DE | 3 | 22 | 11 | 32552.1 | 27901.8 | 32552.1
DE | 3 | 22 | 12 | 32272.45 | 27662.1 | 32272.45
DE | 3 | 22 | 13 | 32221.7 | 27618.6 | 32221.7
DE | 3 | 22 | 14 | 32221.7 | 27618.6 | 32221.7
DE | 3 | 22 | 15 | 32221.7 | 27618.6 | 32221.7
DE | 3 | 22 | 16 | 32303.25 | 27688.5 | 32303.25
DE | 3 | 22 | 17 | 32538.1 | 27889.8 | 32538.1
DE | 3 | 22 | 18 | 32798.5 | 28113 | 32798.5
DE | 3 | 22 | 19 | 32883.2 | 28185.6 | 32883.2
DE | 3 | 22 | 20 | 32066.65 | 27485.7 | 32066.65
DE | 3 | 22 | 21 | 30474.5 | 26121 | 30474.5
DE | 3 | 22 | 22 | 29517.6 | 25300.8 | 29517.6
DE | 3 | 22 | 23 | 28431.2 | 24369.6 | 28431.2
DE | 3 | 22 | 24 | 24647.35 | 21126.3 | 24647.35
DE | 3 | 23 | 1 | 24081.05 | 20640.9 | 24081.05
DE | 3 | 23 | 2 | 23923.9 | 20506.2 | 23923.9
DE | 3 | 23 | 3 | 23814.35 | 20412.3 | 23814.35
DE | 3 | 23 | 4 | 23814.35 | 20412.3 | 23814.35
DE | 3 | 23 | 5 | 23886.8 | 20474.4 | 23886.8
DE | 3 | 23 | 6 | 24071.25 | 20632.5 | 24071.25
DE | 3 | 23 | 7 | 25637.85 | 21975.3 | 25637.85
DE | 3 | 23 | 8 | 27623.4 | 23677.2 | 27623.4
DE | 3 | 23 | 9 | 28935.2 | 24801.6 | 28935.2
DE | 3 | 23 | 10 | 29449.7 | 25242.6 | 29449.7
DE | 3 | 23 | 11 | 29505.35 | 25290.3 | 29505.35
DE | 3 | 23 | 12 | 29456.35 | 25248.3 | 29456.35
DE | 3 | 23 | 13 | 29477.7 | 25266.6 | 29477.7
DE | 3 | 23 | 14 | 29409.8 | 25208.4 | 29409.8
DE | 3 | 23 | 15 | 29338.4 | 25147.2 | 29338.4
DE | 3 | 23 | 16 | 29524.95 | 25307.1 | 29524.95
DE | 3 | 23 | 17 | 30183.3 | 25871.4 | 30183.3
DE | 3 | 23 | 18 | 30450 | 26100 | 30450
DE | 3 | 23 | 19 | 30454.9 | 26104.2 | 30454.9
DE | 3 | 23 | 20 | 30004.45 | 25718.1 | 30004.45
DE | 3 | 23 | 21 | 29766.45 | 25514.1 | 29766.45
DE | 3 | 23 | 22 | 28845.95 | 24725.1 | 28845.95
DE | 3 | 23 | 23 | 28578.55 | 24495.9 | 28578.55
DE | 3 | 23 | 24 | 24732.75 | 21199.5 | 24732.75
DE | 3 | 24 | 1 | 24081.05 | 20640.9 | 24081.05
DE | 3 | 24 | 2 | 23923.9 | 20506.2 | 23923.9
DE | 3 | 24 | 3 | 23814.35 | 20412.3 | 23814.35
DE | 3 | 24 | 4 | 23845.85 | 20439.3 | 23845.85
DE | 3 | 24 | 5 | 23918.65 | 20501.7 | 23918.65
DE | 3 | 24 | 6 | 24103.1 | 20659.8 | 24103.1
DE | 3 | 24 | 7 | 25669.7 | 22002.6 | 25669.7
DE | 3 | 24 | 8 | 27623.4 | 23677.2 | 27623.4
DE | 3 | 24 | 9 | 28935.2 | 24801.6 | 28935.2
DE | 3 | 24 | 10 | 29449.7 | 25242.6 | 29449.7
DE | 3 | 24 | 11 | 29475.95 | 25265.1 | 29475.95
DE | 3 | 24 | 12 | 29287.3 | 25103.4 | 29287.3
DE | 3 | 24 | 13 | 29235.5 | 25059 | 29235.5
DE | 3 | 24 | 14 | 28949.55 | 24813.9 | 28949.55
DE | 3 | 24 | 15 | 28834.75 | 24715.5 | 28834.75
DE | 3 | 24 | 16 | 28976.15 | 24836.7 | 28976.15
DE | 3 | 24 | 17 | 29577.1 | 25351.8 | 29577.1
DE | 3 | 24 | 18 | 30059.05 | 25764.9 | 30059.05
DE | 3 | 24 | 19 | 30143.75 | 25837.5 | 30143.75
DE | 3 | 24 | 20 | 29486.1 | 25273.8 | 29486.1
DE | 3 | 24 | 21 | 29457.4 | 25249.2 | 29457.4
DE | 3 | 24 | 22 | 28967.05 | 24828.9 | 28967.05
DE | 3 | 24 | 23 | 28378.7 | 24324.6 | 28378.7
DE | 3 | 24 | 24 | 24283.7 | 20814.6 | 24283.7
DE | 3 | 25 | 1 | 23936.15 | 20516.7 | 23936.15
DE | 3 | 25 | 2 | 23966.95 | 20543.1 | 23966.95
DE | 3 | 25 | 3 | 23931.6 | 20512.8 | 23931.6
DE | 3 | 25 | 4 | 24053.05 | 20616.9 | 24053.05
DE | 3 | 25 | 5 | 25041.45 | 21464.1 | 25041.45
DE | 3 | 25 | 6 | 28590.8 | 24506.4 | 28590.8
DE | 3 | 25 | 7 | 31407.95 | 26921.1 | 31407.95
DE | 3 | 25 | 8 | 32361 | 27738 | 32361
DE | 3 | 25 | 9 | 32866.05 | 28170.9 | 32866.05
DE | 3 | 25 | 10 | 32643.8 | 27980.4 | 32643.8
DE | 3 | 25 | 11 | 32625.25 | 27964.5 | 32625.25
DE | 3 | 25 | 12 | 32532.85 | 27885.3 | 32532.85
DE | 3 | 25 | 13 | 32267.2 | 27657.6 | 32267.2
DE | 3 | 25 | 14 | 32183.9 | 27586.2 | 32183.9
DE | 3 | 25 | 15 | 32120.2 | 27531.6 | 32120.2
DE | 3 | 25 | 16 | 32202.1 | 27601.8 | 32202.1
DE | 3 | 25 | 17 | 32466 | 27828 | 32466
DE | 3 | 25 | 18 | 32555.25 | 27904.5 | 32555.25
DE | 3 | 25 | 19 | 32773.65 | 28091.7 | 32773.65
DE | 3 | 25 | 20 | 32066.65 | 27485.7 | 32066.65
DE | 3 | 25 | 21 | 30287.25 | 25960.5 | 30287.25
DE | 3 | 25 | 22 | 29246.35 | 25068.3 | 29246.35
DE | 3 | 25 | 23 | 28390.25 | 24334.5 | 28390.25
DE | 3 | 25 | 24 | 24283.7 | 20814.6 | 24283.7
DE | 3 | 26 | 1 | 24054.1 | 20617.8 | 24054.1
DE | 3 | 26 | 2 | 23966.95 | 20543.1 | 23966.95
DE | 3 | 26 | 3 | 24017 | 20586 | 24017
DE | 3 | 26 | 4 | 24053.05 | 20616.9 | 24053.05
DE | 3 | 26 | 5 | 25041.45 | 21464.1 | 25041.45
DE | 3 | 26 | 6 | 28590.8 | 24506.4 | 28590.8
DE | 3 | 26 | 7 | 31407.95 | 26921.1 | 31407.95
DE | 3 | 26 | 8 | 32361 | 27738 | 32361
DE | 3 | 26 | 9 | 32783.1 | 28099.8 | 32783.1
DE | 3 | 26 | 10 | 32570.65 | 27917.7 | 32570.65
DE | 3 | 26 | 11 | 32265.8 | 27656.4 | 32265.8
DE | 3 | 26 | 12 | 32099.2 | 27513.6 | 32099.2
DE | 3 | 26 | 13 | 31997 | 27426 | 31997
DE | 3 | 26 | 14 | 31834.95 | 27287.1 | 31834.95
DE | 3 | 26 | 15 | 31834.95 | 27287.1 | 31834.95
DE | 3 | 26 | 16 | 31916.5 | 27357 | 31916.5
DE | 3 | 26 | 17 | 32105.85 | 27519.3 | 32105.85
DE | 3 | 26 | 18 | 32344.9 | 27724.2 | 32344.9
DE | 3 | 26 | 19 | 32487.35 | 27846.3 | 32487.35
DE | 3 | 26 | 20 | 31957.45 | 27392.1 | 31957.45
DE | 3 | 26 | 21 | 30159.15 | 25850.7 | 30159.15
DE | 3 | 26 | 22 | 29059.1 | 24907.8 | 29059.1
DE | 3 | 26 | 23 | 28390.25 | 24334.5 | 28390.25
DE | 3 | 26 | 24 | 24283.7 | 20814.6 | 24283.7
DE | 3 | 27 | 1 | 24120.95 | 20675.1 | 24120.95
DE | 3 | 27 | 2 | 23966.95 | 20543.1 | 23966.95
DE | 3 | 27 | 3 | 24017 | 20586 | 24017
DE | 3 | 27 | 4 | 24053.05 | 20616.9 | 24053.05
DE | 3 | 27 | 5 | 25041.45 | 21464.1 | 25041.45
DE | 3 | 27 | 6 | 28590.8 | 24506.4 | 28590.8
DE | 3 | 27 | 7 | 31407.95 | 26921.1 | 31407.95
DE | 3 | 27 | 8 | 32361 | 27738 | 32361
DE | 3 | 27 | 9 | 32783.1 | 28099.8 | 32783.1
DE | 3 | 27 | 10 | 32570.65 | 27917.7 | 32570.65
DE | 3 | 27 | 11 | 32219.95 | 27617.1 | 32219.95
DE | 3 | 27 | 12 | 31852.1 | 27301.8 | 31852.1
DE | 3 | 27 | 13 | 31834.95 | 27287.1 | 31834.95
DE | 3 | 27 | 14 | 31668.35 | 27144.3 | 31668.35
DE | 3 | 27 | 15 | 31349.15 | 26870.7 | 31349.15
DE | 3 | 27 | 16 | 31431.05 | 26940.9 | 31431.05
DE | 3 | 27 | 17 | 31710.7 | 27180.6 | 31710.7
DE | 3 | 27 | 18 | 32105.85 | 27519.3 | 32105.85
DE | 3 | 27 | 19 | 32278.05 | 27666.9 | 32278.05
DE | 3 | 27 | 20 | 31647.35 | 27126.3 | 31647.35
DE | 3 | 27 | 21 | 29830.15 | 25568.7 | 29830.15
DE | 3 | 27 | 22 | 28730.45 | 24626.1 | 28730.45
DE | 3 | 27 | 23 | 27734.35 | 23772.3 | 27734.35
DE | 3 | 27 | 24 | 24046.75 | 20611.5 | 24046.75
DE | 3 | 28 | 1 | 23845.85 | 20439.3 | 23845.85
DE | 3 | 28 | 2 | 23692.2 | 20307.6 | 23692.2
DE | 3 | 28 | 3 | 23656.5 | 20277 | 23656.5
DE | 3 | 28 | 4 | 23692.9 | 20308.2 | 23692.9
DE | 3 | 28 | 5 | 24796.1 | 21253.8 | 24796.1
DE | 3 | 28 | 6 | 28404.6 | 24346.8 | 28404.6
DE | 3 | 28 | 7 | 31077.2 | 26637.6 | 31077.2
DE | 3 | 28 | 8 | 32039.35 | 27462.3 | 32039.35
DE | 3 | 28 | 9 | 32691.05 | 28020.9 | 32691.05
DE | 3 | 28 | 10 | 32432.4 | 27799.2 | 32432.4
DE | 3 | 28 | 11 | 32219.95 | 27617.1 | 32219.95
DE | 3 | 28 | 12 | 32056.85 | 27477.3 | 32056.85
DE | 3 | 28 | 13 | 31873.1 | 27319.8 | 31873.1
DE | 3 | 28 | 14 | 31873.1 | 27319.8 | 31873.1
DE | 3 | 28 | 15 | 31873.1 | 27319.8 | 31873.1
DE | 3 | 28 | 16 | 32120.2 | 27531.6 | 32120.2
DE | 3 | 28 | 17 | 32325.65 | 27707.7 | 32325.65
DE | 3 | 28 | 18 | 32344.9 | 27724.2 | 32344.9
DE | 3 | 28 | 19 | 32441.5 | 27807 | 32441.5
DE | 3 | 28 | 20 | 31738.35 | 27204.3 | 31738.35
DE | 3 | 28 | 21 | 29958.6 | 25678.8 | 29958.6
DE | 3 | 28 | 22 | 28820.75 | 24703.5 | 28820.75
DE | 3 | 28 | 23 | 27734.35 | 23772.3 | 27734.35
DE | 3 | 28 | 24 | 24084.9 | 20644.2 | 24084.9
DE | 3 | 29 | 1 | 23699.2 | 20313.6 | 23699.2
DE | 3 | 29 | 2 | 23692.2 | 20307.6 | 23692.2
DE | 3 | 29 | 3 | 23656.5 | 20277 | 23656.5
DE | 3 | 29 | 4 | 23692.9 | 20308.2 | 23692.9
DE | 3 | 29 | 5 | 24796.1 | 21253.8 | 24796.1
DE | 3 | 29 | 6 | 28371.35 | 24318.3 | 28371.35
DE | 3 | 29 | 7 | 31043.95 | 26609.1 | 31043.95
DE | 3 | 29 | 8 | 32039.35 | 27462.3 | 32039.35
DE | 3 | 29 | 9 | 32691.05 | 28020.9 | 32691.05
DE | 3 | 29 | 10 | 32570.65 | 27917.7 | 32570.65
DE | 3 | 29 | 11 | 32292.05 | 27678.9 | 32292.05
DE | 3 | 29 | 12 | 32200.35 | 27600.3 | 32200.35
DE | 3 | 29 | 13 | 32120.2 | 27531.6 | 32120.2
DE | 3 | 29 | 14 | 32120.2 | 27531.6 | 32120.2
DE | 3 | 29 | 15 | 32120.2 | 27531.6 | 32120.2
DE | 3 | 29 | 16 | 32202.1 | 27601.8 | 32202.1
DE | 3 | 29 | 17 | 32466 | 27828 | 32466
DE | 3 | 29 | 18 | 32466 | 27828 | 32466
DE | 3 | 29 | 19 | 32589.9 | 27934.2 | 32589.9
DE | 3 | 29 | 20 | 31957.45 | 27392.1 | 31957.45
DE | 3 | 29 | 21 | 30048.9 | 25756.2 | 30048.9
DE | 3 | 29 | 22 | 28820.75 | 24703.5 | 28820.75
DE | 3 | 29 | 23 | 27734.35 | 23772.3 | 27734.35
DE | 3 | 29 | 24 | 23923.9 | 20506.2 | 23923.9
DE | 3 | 30 | 1 | 23354.1 | 20017.8 | 23354.1
DE | 3 | 30 | 2 | 23196.95 | 19883.1 | 23196.95
DE | 3 | 30 | 3 | 23003.05 | 19716.9 | 23003.05
DE | 3 | 30 | 4 | 23003.05 | 19716.9 | 23003.05
DE | 3 | 30 | 5 | 23430.4 | 20083.2 | 23430.4
DE | 3 | 30 | 6 | 23635.85 | 20259.3 | 23635.85
DE | 3 | 30 | 7 | 25246.2 | 21639.6 | 25246.2
DE | 3 | 30 | 8 | 27268.5 | 23373 | 27268.5
DE | 3 | 30 | 9 | 28600.25 | 24514.5 | 28600.25
DE | 3 | 30 | 10 | 28747.6 | 24640.8 | 28747.6
DE | 3 | 30 | 11 | 28656.25 | 24562.5 | 28656.25
DE | 3 | 30 | 12 | 28599.55 | 24513.9 | 28599.55
DE | 3 | 30 | 13 | 28620.9 | 24532.2 | 28620.9
DE | 3 | 30 | 14 | 28582.75 | 24499.5 | 28582.75
DE | 3 | 30 | 15 | 28582.75 | 24499.5 | 28582.75
DE | 3 | 30 | 16 | 28723.8 | 24620.4 | 28723.8
DE | 3 | 30 | 17 | 29346.8 | 25154.4 | 29346.8
DE | 3 | 30 | 18 | 29424.5 | 25221 | 29424.5
DE | 3 | 30 | 19 | 29437.1 | 25231.8 | 29437.1
DE | 3 | 30 | 20 | 29013.6 | 24868.8 | 29013.6
DE | 3 | 30 | 21 | 28711.2 | 24609.6 | 28711.2
DE | 3 | 30 | 22 | 28319.2 | 24273.6 | 28319.2
DE | 3 | 30 | 23 | 27912.5 | 23925 | 27912.5
DE | 3 | 30 | 24 | 24074.75 | 20635.5 | 24074.75
DE | 3 | 31 | 1 | 23504.6 | 20146.8 | 23504.6
DE | 3 | 31 | 2 | 23237.9 | 19918.2 | 23237.9
DE | 3 | 31 | 3 | 23237.9 | 19918.2 | 23237.9
DE | 3 | 31 | 4 | 23634.1 | 20257.8 | 23634.1
DE | 3 | 31 | 5 | 23716.35 | 20328.3 | 23716.35
DE | 3 | 31 | 6 | 25246.2 | 21639.6 | 25246.2
DE | 3 | 31 | 7 | 27268.5 | 23373 | 27268.5
DE | 3 | 31 | 8 | 28643.3 | 24551.4 | 28643.3
DE | 3 | 31 | 9 | 28806.75 | 24691.5 | 28806.75
DE | 3 | 31 | 10 | 28719.95 | 24617.1 | 28719.95
DE | 3 | 31 | 11 | 28599.55 | 24513.9 | 28599.55
DE | 3 | 31 | 12 | 28511 | 24438 | 28511
DE | 3 | 31 | 13 | 28540.75 | 24463.5 | 28540.75
DE | 3 | 31 | 14 | 28540.75 | 24463.5 | 28540.75
DE | 3 | 31 | 15 | 28682.15 | 24584.7 | 28682.15
DE | 3 | 31 | 16 | 29236.55 | 25059.9 | 29236.55
DE | 3 | 31 | 17 | 29314.6 | 25126.8 | 29314.6
DE | 3 | 31 | 18 | 29400 | 25200 | 29400
DE | 3 | 31 | 19 | 28968.1 | 24829.8 | 28968.1
DE | 3 | 31 | 20 | 28675.5 | 24579 | 28675.5
DE | 3 | 31 | 21 | 28319.2 | 24273.6 | 28319.2
DE | 3 | 31 | 22 | 27912.5 | 23925 | 27912.5
DE | 3 | 31 | 23 | 22365 | 19170 | 22365
DE | 3 | 31 | 24 | 21734.65 | 18629.7 | 21734.65
DE | 4 | 1 | 1 | 21332.5 | 18285 | 21332.5
DE | 4 | 1 | 2 | 21089.25 | 18076.5 | 21089.25
DE | 4 | 1 | 3 | 21089.25 | 18076.5 | 21089.25
DE | 4 | 1 | 4 | 21567.7 | 18486.6 | 21567.7
DE | 4 | 1 | 5 | 23494.1 | 20137.8 | 23494.1
DE | 4 | 1 | 6 | 25648.35 | 21984.3 | 25648.35
DE | 4 | 1 | 7 | 27128.5 | 23253 | 27128.5
DE | 4 | 1 | 8 | 28679 | 24582 | 28679
DE | 4 | 1 | 9 | 29248.45 | 25070.1 | 29248.45
DE | 4 | 1 | 10 | 29034.25 | 24886.5 | 29034.25
DE | 4 | 1 | 11 | 28692.65 | 24593.7 | 28692.65
DE | 4 | 1 | 12 | 28369.95 | 24317.1 | 28369.95
DE | 4 | 1 | 13 | 28324.45 | 24278.1 | 28324.45
DE | 4 | 1 | 14 | 28063.7 | 24054.6 | 28063.7
DE | 4 | 1 | 15 | 28098.7 | 24084.6 | 28098.7
DE | 4 | 1 | 16 | 28110.25 | 24094.5 | 28110.25
DE | 4 | 1 | 17 | 28065.1 | 24055.8 | 28065.1
DE | 4 | 1 | 18 | 28358.05 | 24306.9 | 28358.05
DE | 4 | 1 | 19 | 28330.4 | 24283.2 | 28330.4
DE | 4 | 1 | 20 | 27825.35 | 23850.3 | 27825.35
DE | 4 | 1 | 21 | 26759.6 | 22936.8 | 26759.6
DE | 4 | 1 | 22 | 25411.4 | 21781.2 | 25411.4
DE | 4 | 1 | 23 | 22365 | 19170 | 22365
DE | 4 | 1 | 24 | 21734.65 | 18629.7 | 21734.65
DE | 4 | 2 | 1 | 21332.5 | 18285 | 21332.5
DE | 4 | 2 | 2 | 21089.25 | 18076.5 | 21089.25
DE | 4 | 2 | 3 | 21089.25 | 18076.5 | 21089.25
DE | 4 | 2 | 4 | 21567.7 | 18486.6 | 21567.7
DE | 4 | 2 | 5 | 23494.1 | 20137.8 | 23494.1
DE | 4 | 2 | 6 | 25648.35 | 21984.3 | 25648.35
DE | 4 | 2 | 7 | 27128.5 | 23253 | 27128.5
DE | 4 | 2 | 8 | 28529.55 | 24453.9 | 28529.55
DE | 4 | 2 | 9 | 29059.45 | 24908.1 | 29059.45
DE | 4 | 2 | 10 | 28755.3 | 24647.4 | 28755.3
DE | 4 | 2 | 11 | 28318.5 | 24273 | 28318.5
DE | 4 | 2 | 12 | 28324.45 | 24278.1 | 28324.45
DE | 4 | 2 | 13 | 28063.7 | 24054.6 | 28063.7
DE | 4 | 2 | 14 | 28105.35 | 24090.3 | 28105.35
DE | 4 | 2 | 15 | 28108.15 | 24092.7 | 28108.15
DE | 4 | 2 | 16 | 28078.4 | 24067.2 | 28078.4
DE | 4 | 2 | 17 | 28106.75 | 24091.5 | 28106.75
DE | 4 | 2 | 18 | 28312.2 | 24267.6 | 28312.2
DE | 4 | 2 | 19 | 28300.3 | 24257.4 | 28300.3
DE | 4 | 2 | 20 | 27792.45 | 23822.1 | 27792.45
DE | 4 | 2 | 21 | 26526.15 | 22736.7 | 26526.15
DE | 4 | 2 | 22 | 25054.4 | 21475.2 | 25054.4
DE | 4 | 2 | 23 | 21717.15 | 18614.7 | 21717.15
DE | 4 | 2 | 24 | 21148.05 | 18126.9 | 21148.05
DE | 4 | 3 | 1 | 21134.4 | 18115.2 | 21134.4
DE | 4 | 3 | 2 | 21089.25 | 18076.5 | 21089.25
DE | 4 | 3 | 3 | 21089.25 | 18076.5 | 21089.25
DE | 4 | 3 | 4 | 21567.7 | 18486.6 | 21567.7
DE | 4 | 3 | 5 | 23494.1 | 20137.8 | 23494.1
DE | 4 | 3 | 6 | 25554.2 | 21903.6 | 25554.2
DE | 4 | 3 | 7 | 27034.35 | 23172.3 | 27034.35
DE | 4 | 3 | 8 | 28529.55 | 24453.9 | 28529.55
DE | 4 | 3 | 9 | 29059.45 | 24908.1 | 29059.45
DE | 4 | 3 | 10 | 28755.3 | 24647.4 | 28755.3
DE | 4 | 3 | 11 | 28389.55 | 24333.9 | 28389.55
DE | 4 | 3 | 12 | 28369.95 | 24317.1 | 28369.95
DE | 4 | 3 | 13 | 28369.95 | 24317.1 | 28369.95
DE | 4 | 3 | 14 | 28369.95 | 24317.1 | 28369.95
DE | 4 | 3 | 15 | 28421.05 | 24360.9 | 28421.05
DE | 4 | 3 | 16 | 28382.55 | 24327.9 | 28382.55
DE | 4 | 3 | 17 | 28499.45 | 24428.1 | 28499.45
DE | 4 | 3 | 18 | 28654.5 | 24561 | 28654.5
DE | 4 | 3 | 19 | 28330.4 | 24283.2 | 28330.4
DE | 4 | 3 | 20 | 27792.45 | 23822.1 | 27792.45
DE | 4 | 3 | 21 | 26526.15 | 22736.7 | 26526.15
DE | 4 | 3 | 22 | 25159.4 | 21565.2 | 25159.4
DE | 4 | 3 | 23 | 21747.6 | 18640.8 | 21747.6
DE | 4 | 3 | 24 | 21046.2 | 18039.6 | 21046.2
DE | 4 | 4 | 1 | 20655.6 | 17704.8 | 20655.6
DE | 4 | 4 | 2 | 20580.7 | 17640.6 | 20580.7
DE | 4 | 4 | 3 | 20891.15 | 17906.7 | 20891.15
DE | 4 | 4 | 4 | 21369.95 | 18317.1 | 21369.95
DE | 4 | 4 | 5 | 23296.35 | 19968.3 | 23296.35
DE | 4 | 4 | 6 | 25554.2 | 21903.6 | 25554.2
DE | 4 | 4 | 7 | 27034.35 | 23172.3 | 27034.35
DE | 4 | 4 | 8 | 28245.35 | 24210.3 | 28245.35
DE | 4 | 4 | 9 | 29059.45 | 24908.1 | 29059.45
DE | 4 | 4 | 10 | 28841.05 | 24720.9 | 28841.05
DE | 4 | 4 | 11 | 28389.55 | 24333.9 | 28389.55
DE | 4 | 4 | 12 | 28369.95 | 24317.1 | 28369.95
DE | 4 | 4 | 13 | 28369.95 | 24317.1 | 28369.95
DE | 4 | 4 | 14 | 28324.45 | 24278.1 | 28324.45
DE | 4 | 4 | 15 | 28098.7 | 24084.6 | 28098.7
DE | 4 | 4 | 16 | 28068.95 | 24059.1 | 28068.95
DE | 4 | 4 | 17 | 28065.1 | 24055.8 | 28065.1
DE | 4 | 4 | 18 | 28358.05 | 24306.9 | 28358.05
DE | 4 | 4 | 19 | 28027.3 | 24023.4 | 28027.3
DE | 4 | 4 | 20 | 27753.95 | 23789.1 | 27753.95
DE | 4 | 4 | 21 | 26324.55 | 22563.9 | 26324.55
DE | 4 | 4 | 22 | 24971.8 | 21404.4 | 24971.8
DE | 4 | 4 | 23 | 21832.3 | 18713.4 | 21832.3
DE | 4 | 4 | 24 | 21093.1 | 18079.8 | 21093.1
DE | 4 | 5 | 1 | 20577.9 | 17638.2 | 20577.9
DE | 4 | 5 | 2 | 20379.1 | 17467.8 | 20379.1
DE | 4 | 5 | 3 | 20379.1 | 17467.8 | 20379.1
DE | 4 | 5 | 4 | 20872.25 | 17890.5 | 20872.25
DE | 4 | 5 | 5 | 22982.05 | 19698.9 | 22982.05
DE | 4 | 5 | 6 | 25253.2 | 21645.6 | 25253.2
DE | 4 | 5 | 7 | 26842.55 | 23007.9 | 26842.55
DE | 4 | 5 | 8 | 28211.75 | 24181.5 | 28211.75
DE | 4 | 5 | 9 | 29025.85 | 24879.3 | 29025.85
DE | 4 | 5 | 10 | 28841.05 | 24720.9 | 28841.05
DE | 4 | 5 | 11 | 28735.7 | 24630.6 | 28735.7
DE | 4 | 5 | 12 | 28787.5 | 24675 | 28787.5
DE | 4 | 5 | 13 | 28744.1 | 24637.8 | 28744.1
DE | 4 | 5 | 14 | 28441.35 | 24378.3 | 28441.35
DE | 4 | 5 | 15 | 28492.45 | 24422.1 | 28492.45
DE | 4 | 5 | 16 | 28499.45 | 24428.1 | 28499.45
DE | 4 | 5 | 17 | 28549.5 | 24471 | 28549.5
DE | 4 | 5 | 18 | 28777.7 | 24666.6 | 28777.7
DE | 4 | 5 | 19 | 28330.4 | 24283.2 | 28330.4
DE | 4 | 5 | 20 | 27753.95 | 23789.1 | 27753.95
DE | 4 | 5 | 21 | 26324.55 | 22563.9 | 26324.55
DE | 4 | 5 | 22 | 24971.8 | 21404.4 | 24971.8
DE | 4 | 5 | 23 | 21571.2 | 18489.6 | 21571.2
DE | 4 | 5 | 24 | 20612.2 | 17667.6 | 20612.2
DE | 4 | 6 | 1 | 20149.5 | 17271 | 20149.5
DE | 4 | 6 | 2 | 19880.35 | 17040.3 | 19880.35
DE | 4 | 6 | 3 | 19880.35 | 17040.3 | 19880.35
DE | 4 | 6 | 4 | 19945.1 | 17095.8 | 19945.1
DE | 4 | 6 | 5 | 20312.25 | 17410.5 | 20312.25
DE | 4 | 6 | 6 | 20869.8 | 17888.4 | 20869.8
DE | 4 | 6 | 7 | 22178.1 | 19009.8 | 22178.1
DE | 4 | 6 | 8 | 23903.6 | 20488.8 | 23903.6
DE | 4 | 6 | 9 | 25440.1 | 21805.8 | 25440.1
DE | 4 | 6 | 10 | 25454.8 | 21818.4 | 25454.8
DE | 4 | 6 | 11 | 25252.5 | 21645 | 25252.5
DE | 4 | 6 | 12 | 25038.65 | 21461.7 | 25038.65
DE | 4 | 6 | 13 | 24936.8 | 21374.4 | 24936.8
DE | 4 | 6 | 14 | 24936.8 | 21374.4 | 24936.8
DE | 4 | 6 | 15 | 25025.7 | 21450.6 | 25025.7
DE | 4 | 6 | 16 | 25073.3 | 21491.4 | 25073.3
DE | 4 | 6 | 17 | 25166.75 | 21571.5 | 25166.75
DE | 4 | 6 | 18 | 25166.75 | 21571.5 | 25166.75
DE | 4 | 6 | 19 | 25285.05 | 21672.9 | 25285.05
DE | 4 | 6 | 20 | 25131.75 | 21541.5 | 25131.75
DE | 4 | 6 | 21 | 24737.3 | 21203.4 | 24737.3
DE | 4 | 6 | 22 | 23640.05 | 20262.9 | 23640.05
DE | 4 | 6 | 23 | 21535.85 | 18459.3 | 21535.85
DE | 4 | 6 | 24 | 20571.6 | 17632.8 | 20571.6
DE | 4 | 7 | 1 | 20562.15 | 17624.7 | 20562.15
DE | 4 | 7 | 2 | 20535.55 | 17601.9 | 20535.55
DE | 4 | 7 | 3 | 20828.85 | 17853.3 | 20828.85
DE | 4 | 7 | 4 | 20877.5 | 17895 | 20877.5
DE | 4 | 7 | 5 | 21046.9 | 18040.2 | 21046.9
DE | 4 | 7 | 6 | 21386.4 | 18331.2 | 21386.4
DE | 4 | 7 | 7 | 22566.6 | 19342.8 | 22566.6
DE | 4 | 7 | 8 | 24005.45 | 20576.1 | 24005.45
DE | 4 | 7 | 9 | 25440.1 | 21805.8 | 25440.1
DE | 4 | 7 | 10 | 25272.1 | 21661.8 | 25272.1
DE | 4 | 7 | 11 | 24553.9 | 21046.2 | 24553.9
DE | 4 | 7 | 12 | 24596.25 | 21082.5 | 24596.25
DE | 4 | 7 | 13 | 24305.05 | 20832.9 | 24305.05
DE | 4 | 7 | 14 | 24093.65 | 20651.7 | 24093.65
DE | 4 | 7 | 15 | 24142.65 | 20693.7 | 24142.65
DE | 4 | 7 | 16 | 24322.55 | 20847.9 | 24322.55
DE | 4 | 7 | 17 | 24498.95 | 20999.1 | 24498.95
DE | 4 | 7 | 18 | 24682.35 | 21156.3 | 24682.35
DE | 4 | 7 | 19 | 24890.25 | 21334.5 | 24890.25
DE | 4 | 7 | 20 | 25027.8 | 21452.4 | 25027.8
DE | 4 | 7 | 21 | 24536.4 | 21031.2 | 24536.4
DE | 4 | 7 | 22 | 23593.85 | 20223.3 | 23593.85
DE | 4 | 7 | 23 | 21747.6 | 18640.8 | 21747.6
DE | 4 | 7 | 24 | 21046.2 | 18039.6 | 21046.2
DE | 4 | 8 | 1 | 20655.6 | 17704.8 | 20655.6
DE | 4 | 8 | 2 | 20412.35 | 17496.3 | 20412.35
DE | 4 | 8 | 3 | 20580.7 | 17640.6 | 20580.7
DE | 4 | 8 | 4 | 21183.4 | 18157.2 | 21183.4
DE | 4 | 8 | 5 | 23109.8 | 19808.4 | 23109.8
DE | 4 | 8 | 6 | 25554.2 | 21903.6 | 25554.2
DE | 4 | 8 | 7 | 26978 | 23124 | 26978
DE | 4 | 8 | 8 | 28338.45 | 24290.1 | 28338.45
DE | 4 | 8 | 9 | 28409.15 | 24350.7 | 28409.15
DE | 4 | 8 | 10 | 28065.8 | 24056.4 | 28065.8
DE | 4 | 8 | 11 | 27790.35 | 23820.3 | 27790.35
DE | 4 | 8 | 12 | 27745.9 | 23782.2 | 27745.9
DE | 4 | 8 | 13 | 27555.15 | 23618.7 | 27555.15
DE | 4 | 8 | 14 | 27304.55 | 23403.9 | 27304.55
DE | 4 | 8 | 15 | 27303.15 | 23402.7 | 27303.15
DE | 4 | 8 | 16 | 27269.9 | 23374.2 | 27269.9
DE | 4 | 8 | 17 | 27490.05 | 23562.9 | 27490.05
DE | 4 | 8 | 18 | 27685 | 23730 | 27685
DE | 4 | 8 | 19 | 27323.8 | 23420.4 | 27323.8
DE | 4 | 8 | 20 | 27055.7 | 23190.6 | 27055.7
DE | 4 | 8 | 21 | 25734.8 | 22058.4 | 25734.8
DE | 4 | 8 | 22 | 24551.1 | 21043.8 | 24551.1
DE | 4 | 8 | 23 | 22128.75 | 18967.5 | 22128.75
DE | 4 | 8 | 24 | 21169.05 | 18144.9 | 21169.05
DE | 4 | 9 | 1 | 20661.55 | 17709.9 | 20661.55
DE | 4 | 9 | 2 | 20478.5 | 17553 | 20478.5
DE | 4 | 9 | 3 | 20471.85 | 17547.3 | 20471.85
DE | 4 | 9 | 4 | 21103.6 | 18088.8 | 21103.6
DE | 4 | 9 | 5 | 23182.95 | 19871.1 | 23182.95
DE | 4 | 9 | 6 | 25238.15 | 21632.7 | 25238.15
DE | 4 | 9 | 7 | 26811.4 | 22981.2 | 26811.4
DE | 4 | 9 | 8 | 27902.7 | 23916.6 | 27902.7
DE | 4 | 9 | 9 | 28080.5 | 24069 | 28080.5
DE | 4 | 9 | 10 | 28050.4 | 24043.2 | 28050.4
DE | 4 | 9 | 11 | 27718.6 | 23758.8 | 27718.6
DE | 4 | 9 | 12 | 27331.85 | 23427.3 | 27331.85
DE | 4 | 9 | 13 | 27331.85 | 23427.3 | 27331.85
DE | 4 | 9 | 14 | 27304.55 | 23403.9 | 27304.55
DE | 4 | 9 | 15 | 27381.55 | 23469.9 | 27381.55
DE | 4 | 9 | 16 | 27536.25 | 23602.5 | 27536.25
DE | 4 | 9 | 17 | 27685 | 23730 | 27685
DE | 4 | 9 | 18 | 27685 | 23730 | 27685
DE | 4 | 9 | 19 | 27323.8 | 23420.4 | 27323.8
DE | 4 | 9 | 20 | 26879.65 | 23039.7 | 26879.65
DE | 4 | 9 | 21 | 25547.2 | 21897.6 | 25547.2
DE | 4 | 9 | 22 | 24309.95 | 20837.1 | 24309.95
DE | 4 | 9 | 23 | 22165.15 | 18998.7 | 22165.15
DE | 4 | 9 | 24 | 21150.5 | 18129 | 21150.5
DE | 4 | 10 | 1 | 20482 | 17556 | 20482
DE | 4 | 10 | 2 | 20238.75 | 17347.5 | 20238.75
DE | 4 | 10 | 3 | 20238.75 | 17347.5 | 20238.75
DE | 4 | 10 | 4 | 20714.05 | 17754.9 | 20714.05
DE | 4 | 10 | 5 | 23041.9 | 19750.2 | 23041.9
DE | 4 | 10 | 6 | 25146.8 | 21554.4 | 25146.8
DE | 4 | 10 | 7 | 26527.2 | 22737.6 | 26527.2
DE | 4 | 10 | 8 | 27760.95 | 23795.1 | 27760.95
DE | 4 | 10 | 9 | 28040.95 | 24035.1 | 28040.95
DE | 4 | 10 | 10 | 27809.95 | 23837.1 | 27809.95
DE | 4 | 10 | 11 | 27718.6 | 23758.8 | 27718.6
DE | 4 | 10 | 12 | 27745.9 | 23782.2 | 27745.9
DE | 4 | 10 | 13 | 27593.3 | 23651.4 | 27593.3
DE | 4 | 10 | 14 | 27304.55 | 23403.9 | 27304.55
DE | 4 | 10 | 15 | 27203.75 | 23317.5 | 27203.75
DE | 4 | 10 | 16 | 27169.45 | 23288.1 | 27169.45
DE | 4 | 10 | 17 | 27165.95 | 23285.1 | 27165.95
DE | 4 | 10 | 18 | 27266.4 | 23371.2 | 27266.4
DE | 4 | 10 | 19 | 27202 | 23316 | 27202
DE | 4 | 10 | 20 | 26725.3 | 22907.4 | 26725.3
DE | 4 | 10 | 21 | 25317.6 | 21700.8 | 25317.6
DE | 4 | 10 | 22 | 23943.85 | 20523.3 | 23943.85
DE | 4 | 10 | 23 | 22165.15 | 18998.7 | 22165.15
DE | 4 | 10 | 24 | 21180.6 | 18154.8 | 21180.6
DE | 4 | 11 | 1 | 20512.1 | 17581.8 | 20512.1
DE | 4 | 11 | 2 | 20268.85 | 17373.3 | 20268.85
DE | 4 | 11 | 3 | 20268.85 | 17373.3 | 20268.85
DE | 4 | 11 | 4 | 20708.8 | 17750.4 | 20708.8
DE | 4 | 11 | 5 | 22992.55 | 19707.9 | 22992.55
DE | 4 | 11 | 6 | 25125.45 | 21536.1 | 25125.45
DE | 4 | 11 | 7 | 26450.2 | 22671.6 | 26450.2
DE | 4 | 11 | 8 | 27433.35 | 23514.3 | 27433.35
DE | 4 | 11 | 9 | 27306.65 | 23405.7 | 27306.65
DE | 4 | 11 | 10 | 27223.35 | 23334.3 | 27223.35
DE | 4 | 11 | 11 | 27136.55 | 23259.9 | 27136.55
DE | 4 | 11 | 12 | 27163.85 | 23283.3 | 27163.85
DE | 4 | 11 | 13 | 27163.85 | 23283.3 | 27163.85
DE | 4 | 11 | 14 | 27115.55 | 23241.9 | 27115.55
DE | 4 | 11 | 15 | 27116.25 | 23242.5 | 27116.25
DE | 4 | 11 | 16 | 26799.15 | 22970.7 | 26799.15
DE | 4 | 11 | 17 | 26684.35 | 22872.3 | 26684.35
DE | 4 | 11 | 18 | 26684.35 | 22872.3 | 26684.35
DE | 4 | 11 | 19 | 26553.1 | 22759.8 | 26553.1
DE | 4 | 11 | 20 | 26348 | 22584 | 26348
DE | 4 | 11 | 21 | 24840.2 | 21291.6 | 24840.2
DE | 4 | 11 | 22 | 23387 | 20046 | 23387
DE | 4 | 11 | 23 | 21991.2 | 18849.6 | 21991.2
DE | 4 | 11 | 24 | 20937.35 | 17946.3 | 20937.35
DE | 4 | 12 | 1 | 20186.95 | 17303.1 | 20186.95
DE | 4 | 12 | 2 | 19947.2 | 17097.6 | 19947.2
DE | 4 | 12 | 3 | 20059.9 | 17194.2 | 20059.9
DE | 4 | 12 | 4 | 20441.05 | 17520.9 | 20441.05
DE | 4 | 12 | 5 | 22408.4 | 19207.2 | 22408.4
DE | 4 | 12 | 6 | 25056.5 | 21477 | 25056.5
DE | 4 | 12 | 7 | 26306 | 22548 | 26306
DE | 4 | 12 | 8 | 27364.05 | 23454.9 | 27364.05
DE | 4 | 12 | 9 | 27306.65 | 23405.7 | 27306.65
DE | 4 | 12 | 10 | 27181.7 | 23298.6 | 27181.7
DE | 4 | 12 | 11 | 27136.55 | 23259.9 | 27136.55
DE | 4 | 12 | 12 | 27163.85 | 23283.3 | 27163.85
DE | 4 | 12 | 13 | 26851.65 | 23015.7 | 26851.65
DE | 4 | 12 | 14 | 26745.25 | 22924.5 | 26745.25
DE | 4 | 12 | 15 | 26579 | 22782 | 26579
DE | 4 | 12 | 16 | 26575.15 | 22778.7 | 26575.15
DE | 4 | 12 | 17 | 26518.1 | 22729.8 | 26518.1
DE | 4 | 12 | 18 | 26555.9 | 22762.2 | 26555.9
DE | 4 | 12 | 19 | 26635 | 22830 | 26635
DE | 4 | 12 | 20 | 26555.2 | 22761.6 | 26555.2
DE | 4 | 12 | 21 | 24841.95 | 21293.1 | 24841.95
DE | 4 | 12 | 22 | 23383.5 | 20043 | 23383.5
DE | 4 | 12 | 23 | 21591.85 | 18507.3 | 21591.85
DE | 4 | 12 | 24 | 20591.9 | 17650.2 | 20591.9
DE | 4 | 13 | 1 | 19633.25 | 16828.5 | 19633.25
DE | 4 | 13 | 2 | 19201.7 | 16458.6 | 19201.7
DE | 4 | 13 | 3 | 19185.6 | 16444.8 | 19185.6
DE | 4 | 13 | 4 | 19236 | 16488 | 19236
DE | 4 | 13 | 5 | 19411.7 | 16638.6 | 19411.7
DE | 4 | 13 | 6 | 19882.45 | 17042.1 | 19882.45
DE | 4 | 13 | 7 | 20963.95 | 17969.1 | 20963.95
DE | 4 | 13 | 8 | 22759.8 | 19508.4 | 22759.8
DE | 4 | 13 | 9 | 23393.65 | 20051.7 | 23393.65
DE | 4 | 13 | 10 | 23666.3 | 20285.4 | 23666.3
DE | 4 | 13 | 11 | 23646.7 | 20268.6 | 23646.7
DE | 4 | 13 | 12 | 23675.05 | 20292.9 | 23675.05
DE | 4 | 13 | 13 | 23704.8 | 20318.4 | 23704.8
DE | 4 | 13 | 14 | 23677.85 | 20295.3 | 23677.85
DE | 4 | 13 | 15 | 23501.45 | 20144.1 | 23501.45
DE | 4 | 13 | 16 | 23717.75 | 20329.5 | 23717.75
DE | 4 | 13 | 17 | 23850.4 | 20443.2 | 23850.4
DE | 4 | 13 | 18 | 23850.4 | 20443.2 | 23850.4
DE | 4 | 13 | 19 | 23873.5 | 20463 | 23873.5
DE | 4 | 13 | 20 | 23725.45 | 20336.1 | 23725.45
DE | 4 | 13 | 21 | 23412.55 | 20067.9 | 23412.55
DE | 4 | 13 | 22 | 22579.9 | 19354.2 | 22579.9
DE | 4 | 13 | 23 | 21687.75 | 18589.5 | 21687.75
DE | 4 | 13 | 24 | 20784.75 | 17815.5 | 20784.75
DE | 4 | 14 | 1 | 19784.45 | 16958.1 | 19784.45
DE | 4 | 14 | 2 | 19607 | 16806 | 19607
DE | 4 | 14 | 3 | 19554.15 | 16760.7 | 19554.15
DE | 4 | 14 | 4 | 19638.85 | 16833.3 | 19638.85
DE | 4 | 14 | 5 | 20048.35 | 17184.3 | 20048.35
DE | 4 | 14 | 6 | 20053.6 | 17188.8 | 20053.6
DE | 4 | 14 | 7 | 20963.95 | 17969.1 | 20963.95
DE | 4 | 14 | 8 | 22480.85 | 19269.3 | 22480.85
DE | 4 | 14 | 9 | 23142.7 | 19836.6 | 23142.7
DE | 4 | 14 | 10 | 23041.2 | 19749.6 | 23041.2
DE | 4 | 14 | 11 | 23001.65 | 19715.7 | 23001.65
DE | 4 | 14 | 12 | 22885.45 | 19616.1 | 22885.45
DE | 4 | 14 | 13 | 22782.55 | 19527.9 | 22782.55
DE | 4 | 14 | 14 | 22550.85 | 19329.3 | 22550.85
DE | 4 | 14 | 15 | 22467.55 | 19257.9 | 22467.55
DE | 4 | 14 | 16 | 22452.85 | 19245.3 | 22452.85
DE | 4 | 14 | 17 | 22572.55 | 19347.9 | 22572.55
DE | 4 | 14 | 18 | 22587.25 | 19360.5 | 22587.25
DE | 4 | 14 | 19 | 22560.65 | 19337.7 | 22560.65
DE | 4 | 14 | 20 | 22786.75 | 19531.5 | 22786.75
DE | 4 | 14 | 21 | 22701.35 | 19458.3 | 22701.35
DE | 4 | 14 | 22 | 21914.2 | 18783.6 | 21914.2
DE | 4 | 14 | 23 | 21948.15 | 18812.7 | 21948.15
DE | 4 | 14 | 24 | 20973.4 | 17977.2 | 20973.4
DE | 4 | 15 | 1 | 20151.6 | 17272.8 | 20151.6
DE | 4 | 15 | 2 | 19974.5 | 17121 | 19974.5
DE | 4 | 15 | 3 | 19974.5 | 17121 | 19974.5
DE | 4 | 15 | 4 | 20337.8 | 17432.4 | 20337.8
DE | 4 | 15 | 5 | 22074.5 | 18921 | 22074.5
DE | 4 | 15 | 6 | 24895.85 | 21339.3 | 24895.85
DE | 4 | 15 | 7 | 25456.2 | 21819.6 | 25456.2
DE | 4 | 15 | 8 | 25889.5 | 22191 | 25889.5
DE | 4 | 15 | 9 | 26027.4 | 22309.2 | 26027.4
DE | 4 | 15 | 10 | 26022.85 | 22305.3 | 26022.85
DE | 4 | 15 | 11 | 26006.4 | 22291.2 | 26006.4
DE | 4 | 15 | 12 | 26033.7 | 22314.6 | 26033.7
DE | 4 | 15 | 13 | 26033.7 | 22314.6 | 26033.7
DE | 4 | 15 | 14 | 25889.15 | 22190.7 | 25889.15
DE | 4 | 15 | 15 | 25769.1 | 22087.8 | 25769.1
DE | 4 | 15 | 16 | 25783.45 | 22100.1 | 25783.45
DE | 4 | 15 | 17 | 25729.9 | 22054.2 | 25729.9
DE | 4 | 15 | 18 | 25745.3 | 22067.4 | 25745.3
DE | 4 | 15 | 19 | 25749.15 | 22070.7 | 25749.15
DE | 4 | 15 | 20 | 25837.7 | 22146.6 | 25837.7
DE | 4 | 15 | 21 | 25125.8 | 21536.4 | 25125.8
DE | 4 | 15 | 22 | 23791.95 | 20393.1 | 23791.95
DE | 4 | 15 | 23 | 21978.95 | 18839.1 | 21978.95
DE | 4 | 15 | 24 | 20973.4 | 17977.2 | 20973.4
DE | 4 | 16 | 1 | 20151.6 | 17272.8 | 20151.6
DE | 4 | 16 | 2 | 19974.5 | 17121 | 19974.5
DE | 4 | 16 | 3 | 19974.5 | 17121 | 19974.5
DE | 4 | 16 | 4 | 20285.65 | 17387.7 | 20285.65
DE | 4 | 16 | 5 | 22032.15 | 18884.7 | 22032.15
DE | 4 | 16 | 6 | 24823.05 | 21276.9 | 24823.05
DE | 4 | 16 | 7 | 25522.35 | 21876.3 | 25522.35
DE | 4 | 16 | 8 | 26149.55 | 22413.9 | 26149.55
DE | 4 | 16 | 9 | 26166.35 | 22428.3 | 26166.35
DE | 4 | 16 | 10 | 26108.95 | 22379.1 | 26108.95
DE | 4 | 16 | 11 | 26025.3 | 22307.4 | 26025.3
DE | 4 | 16 | 12 | 26052.6 | 22330.8 | 26052.6
DE | 4 | 16 | 13 | 26030.55 | 22311.9 | 26030.55
DE | 4 | 16 | 14 | 25889.15 | 22190.7 | 25889.15
DE | 4 | 16 | 15 | 25769.1 | 22087.8 | 25769.1
DE | 4 | 16 | 16 | 25771.9 | 22090.2 | 25771.9
DE | 4 | 16 | 17 | 25715.2 | 22041.6 | 25715.2
DE | 4 | 16 | 18 | 25745.3 | 22067.4 | 25745.3
DE | 4 | 16 | 19 | 25719.75 | 22045.5 | 25719.75
DE | 4 | 16 | 20 | 25823.35 | 22134.3 | 25823.35
DE | 4 | 16 | 21 | 25107.6 | 21520.8 | 25107.6
DE | 4 | 16 | 22 | 23760.8 | 20366.4 | 23760.8
DE | 4 | 16 | 23 | 21978.95 | 18839.1 | 21978.95
DE | 4 | 16 | 24 | 20973.4 | 17977.2 | 20973.4
DE | 4 | 17 | 1 | 20151.6 | 17272.8 | 20151.6
DE | 4 | 17 | 2 | 19974.5 | 17121 | 19974.5
DE | 4 | 17 | 3 | 19974.5 | 17121 | 19974.5
DE | 4 | 17 | 4 | 20337.8 | 17432.4 | 20337.8
DE | 4 | 17 | 5 | 22074.5 | 18921 | 22074.5
DE | 4 | 17 | 6 | 24895.85 | 21339.3 | 24895.85
DE | 4 | 17 | 7 | 25522.35 | 21876.3 | 25522.35
DE | 4 | 17 | 8 | 25988.2 | 22275.6 | 25988.2
DE | 4 | 17 | 9 | 26279.4 | 22525.2 | 26279.4
DE | 4 | 17 | 10 | 26157.6 | 22420.8 | 26157.6
DE | 4 | 17 | 11 | 26025.3 | 22307.4 | 26025.3
DE | 4 | 17 | 12 | 26052.6 | 22330.8 | 26052.6
DE | 4 | 17 | 13 | 26022.15 | 22304.7 | 26022.15
DE | 4 | 17 | 14 | 25889.15 | 22190.7 | 25889.15
DE | 4 | 17 | 15 | 25769.1 | 22087.8 | 25769.1
DE | 4 | 17 | 16 | 25783.45 | 22100.1 | 25783.45
DE | 4 | 17 | 17 | 25726.4 | 22051.2 | 25726.4
DE | 4 | 17 | 18 | 25726.4 | 22051.2 | 25726.4
DE | 4 | 17 | 19 | 25704.35 | 22032.3 | 25704.35
DE | 4 | 17 | 20 | 25793.95 | 22109.1 | 25793.95
DE | 4 | 17 | 21 | 25093.25 | 21508.5 | 25093.25
DE | 4 | 17 | 22 | 23760.8 | 20366.4 | 23760.8
DE | 4 | 17 | 23 | 21948.15 | 18812.7 | 21948.15
DE | 4 | 17 | 24 | 20942.6 | 17950.8 | 20942.6
DE | 4 | 18 | 1 | 20120.45 | 17246.1 | 20120.45
DE | 4 | 18 | 2 | 19943.7 | 17094.6 | 19943.7
DE | 4 | 18 | 3 | 19943.7 | 17094.6 | 19943.7
DE | 4 | 18 | 4 | 20306.65 | 17405.7 | 20306.65
DE | 4 | 18 | 5 | 22042.3 | 18893.4 | 22042.3
DE | 4 | 18 | 6 | 24863.65 | 21311.7 | 24863.65
DE | 4 | 18 | 7 | 25425.05 | 21792.9 | 25425.05
DE | 4 | 18 | 8 | 25831.05 | 22140.9 | 25831.05
DE | 4 | 18 | 9 | 26027.4 | 22309.2 | 26027.4
DE | 4 | 18 | 10 | 26044.9 | 22324.2 | 26044.9
DE | 4 | 18 | 11 | 25995.2 | 22281.6 | 25995.2
DE | 4 | 18 | 12 | 26033.7 | 22314.6 | 26033.7
DE | 4 | 18 | 13 | 26033.7 | 22314.6 | 26033.7
DE | 4 | 18 | 14 | 25889.15 | 22190.7 | 25889.15
DE | 4 | 18 | 15 | 25769.1 | 22087.8 | 25769.1
DE | 4 | 18 | 16 | 25771.9 | 22090.2 | 25771.9
DE | 4 | 18 | 17 | 25745.3 | 22067.4 | 25745.3
DE | 4 | 18 | 18 | 25745.3 | 22067.4 | 25745.3
DE | 4 | 18 | 19 | 25749.15 | 22070.7 | 25749.15
DE | 4 | 18 | 20 | 25929.4 | 22225.2 | 25929.4
DE | 4 | 18 | 21 | 25175.85 | 21579.3 | 25175.85
DE | 4 | 18 | 22 | 23411.15 | 20066.7 | 23411.15
DE | 4 | 18 | 23 | 21978.95 | 18839.1 | 21978.95
DE | 4 | 18 | 24 | 20973.4 | 17977.2 | 20973.4
DE | 4 | 19 | 1 | 20151.6 | 17272.8 | 20151.6
DE | 4 | 19 | 2 | 19922.7 | 17076.6 | 19922.7
DE | 4 | 19 | 3 | 19922.7 | 17076.6 | 19922.7
DE | 4 | 19 | 4 | 20287.05 | 17388.9 | 20287.05
DE | 4 | 19 | 5 | 22081.15 | 18926.7 | 22081.15
DE | 4 | 19 | 6 | 24908.8 | 21350.4 | 24908.8
DE | 4 | 19 | 7 | 25796.05 | 22110.9 | 25796.05
DE | 4 | 19 | 8 | 26598.95 | 22799.1 | 26598.95
DE | 4 | 19 | 9 | 26826.8 | 22994.4 | 26826.8
DE | 4 | 19 | 10 | 26657.4 | 22849.2 | 26657.4
DE | 4 | 19 | 11 | 26637.1 | 22831.8 | 26637.1
DE | 4 | 19 | 12 | 26664.4 | 22855.2 | 26664.4
DE | 4 | 19 | 13 | 26486.25 | 22702.5 | 26486.25
DE | 4 | 19 | 14 | 26437.6 | 22660.8 | 26437.6
DE | 4 | 19 | 15 | 26400.85 | 22629.3 | 26400.85
DE | 4 | 19 | 16 | 26561.85 | 22767.3 | 26561.85
DE | 4 | 19 | 17 | 26518.1 | 22729.8 | 26518.1
DE | 4 | 19 | 18 | 26684.35 | 22872.3 | 26684.35
DE | 4 | 19 | 19 | 26843.25 | 23008.5 | 26843.25
DE | 4 | 19 | 20 | 26557.3 | 22763.4 | 26557.3
DE | 4 | 19 | 21 | 25001.55 | 21429.9 | 25001.55
DE | 4 | 19 | 22 | 23902.55 | 20487.9 | 23902.55
DE | 4 | 19 | 23 | 21687.75 | 18589.5 | 21687.75
DE | 4 | 19 | 24 | 20717.9 | 17758.2 | 20717.9
DE | 4 | 20 | 1 | 19987.45 | 17132.1 | 19987.45
DE | 4 | 20 | 2 | 19742.1 | 16921.8 | 19742.1
DE | 4 | 20 | 3 | 19867.4 | 17029.2 | 19867.4
DE | 4 | 20 | 4 | 19955.6 | 17104.8 | 19955.6
DE | 4 | 20 | 5 | 20183.8 | 17300.4 | 20183.8
DE | 4 | 20 | 6 | 20702.15 | 17744.7 | 20702.15
DE | 4 | 20 | 7 | 21763 | 18654 | 21763
DE | 4 | 20 | 8 | 23478 | 20124 | 23478
DE | 4 | 20 | 9 | 24329.55 | 20853.9 | 24329.55
DE | 4 | 20 | 10 | 24378.55 | 20895.9 | 24378.55
DE | 4 | 20 | 11 | 24036.6 | 20602.8 | 24036.6
DE | 4 | 20 | 12 | 23747.85 | 20355.3 | 23747.85
DE | 4 | 20 | 13 | 23704.8 | 20318.4 | 23704.8
DE | 4 | 20 | 14 | 23677.85 | 20295.3 | 23677.85
DE | 4 | 20 | 15 | 23501.45 | 20144.1 | 23501.45
DE | 4 | 20 | 16 | 23646 | 20268 | 23646
DE | 4 | 20 | 17 | 23850.4 | 20443.2 | 23850.4
DE | 4 | 20 | 18 | 24024 | 20592 | 24024
DE | 4 | 20 | 19 | 23872.45 | 20462.1 | 23872.45
DE | 4 | 20 | 20 | 23989 | 20562 | 23989
DE | 4 | 20 | 21 | 23667.7 | 20286.6 | 23667.7
DE | 4 | 20 | 22 | 22579.9 | 19354.2 | 22579.9
DE | 4 | 20 | 23 | 21682.5 | 18585 | 21682.5
DE | 4 | 20 | 24 | 20791.4 | 17821.2 | 20791.4
DE | 4 | 21 | 1 | 20134.45 | 17258.1 | 20134.45
DE | 4 | 21 | 2 | 19839.75 | 17005.5 | 19839.75
DE | 4 | 21 | 3 | 19839.75 | 17005.5 | 19839.75
DE | 4 | 21 | 4 | 19955.6 | 17104.8 | 19955.6
DE | 4 | 21 | 5 | 20183.8 | 17300.4 | 20183.8
DE | 4 | 21 | 6 | 20459.25 | 17536.5 | 20459.25
DE | 4 | 21 | 7 | 21701.4 | 18601.2 | 21701.4
DE | 4 | 21 | 8 | 23048.55 | 19755.9 | 23048.55
DE | 4 | 21 | 9 | 23393.65 | 20051.7 | 23393.65
DE | 4 | 21 | 10 | 23667.35 | 20286.3 | 23667.35
DE | 4 | 21 | 11 | 23204.65 | 19889.7 | 23204.65
DE | 4 | 21 | 12 | 23049.25 | 19756.5 | 23049.25
DE | 4 | 21 | 13 | 23008.65 | 19721.7 | 23008.65
DE | 4 | 21 | 14 | 22871.45 | 19604.1 | 22871.45
DE | 4 | 21 | 15 | 22752.1 | 19501.8 | 22752.1
DE | 4 | 21 | 16 | 22766.8 | 19514.4 | 22766.8
DE | 4 | 21 | 17 | 22917.65 | 19643.7 | 22917.65
DE | 4 | 21 | 18 | 23035.6 | 19744.8 | 23035.6
DE | 4 | 21 | 19 | 22981 | 19698 | 22981
DE | 4 | 21 | 20 | 23262.05 | 19938.9 | 23262.05
DE | 4 | 21 | 21 | 23030 | 19740 | 23030
DE | 4 | 21 | 22 | 22191.05 | 19020.9 | 22191.05
DE | 4 | 21 | 23 | 21978.95 | 18839.1 | 21978.95
DE | 4 | 21 | 24 | 20988.1 | 17989.8 | 20988.1
DE | 4 | 22 | 1 | 20167 | 17286 | 20167
DE | 4 | 22 | 2 | 19936.35 | 17088.3 | 19936.35
DE | 4 | 22 | 3 | 19936.35 | 17088.3 | 19936.35
DE | 4 | 22 | 4 | 20324.85 | 17421.3 | 20324.85
DE | 4 | 22 | 5 | 22355.55 | 19161.9 | 22355.55
DE | 4 | 22 | 6 | 25003.65 | 21431.7 | 25003.65
DE | 4 | 22 | 7 | 26134.5 | 22401 | 26134.5
DE | 4 | 22 | 8 | 26841.5 | 23007 | 26841.5
DE | 4 | 22 | 9 | 26910.45 | 23066.1 | 26910.45
DE | 4 | 22 | 10 | 26786.2 | 22959.6 | 26786.2
DE | 4 | 22 | 11 | 26458.95 | 22679.1 | 26458.95
DE | 4 | 22 | 12 | 26304.6 | 22546.8 | 26304.6
DE | 4 | 22 | 13 | 26135.9 | 22402.2 | 26135.9
DE | 4 | 22 | 14 | 25995.55 | 22281.9 | 25995.55
DE | 4 | 22 | 15 | 25817.4 | 22129.2 | 25817.4
DE | 4 | 22 | 16 | 25831.75 | 22141.5 | 25831.75
DE | 4 | 22 | 17 | 25833.15 | 22142.7 | 25833.15
DE | 4 | 22 | 18 | 25990.3 | 22277.4 | 25990.3
DE | 4 | 22 | 19 | 25984 | 22272 | 25984
DE | 4 | 22 | 20 | 26264.35 | 22512.3 | 26264.35
DE | 4 | 22 | 21 | 24840.2 | 21291.6 | 24840.2
DE | 4 | 22 | 22 | 23425.85 | 20079.3 | 23425.85
DE | 4 | 22 | 23 | 21991.2 | 18849.6 | 21991.2
DE | 4 | 22 | 24 | 20937.35 | 17946.3 | 20937.35
DE | 4 | 23 | 1 | 20179.6 | 17296.8 | 20179.6
DE | 4 | 23 | 2 | 19936.35 | 17088.3 | 19936.35
DE | 4 | 23 | 3 | 19936.35 | 17088.3 | 19936.35
DE | 4 | 23 | 4 | 20299.3 | 17399.4 | 20299.3
DE | 4 | 23 | 5 | 22081.15 | 18926.7 | 22081.15
DE | 4 | 23 | 6 | 24896.55 | 21339.9 | 24896.55
DE | 4 | 23 | 7 | 25759.65 | 22079.7 | 25759.65
DE | 4 | 23 | 8 | 26517.05 | 22728.9 | 26517.05
DE | 4 | 23 | 9 | 26768.7 | 22944.6 | 26768.7
DE | 4 | 23 | 10 | 26656.35 | 22848.3 | 26656.35
DE | 4 | 23 | 11 | 26297.25 | 22540.5 | 26297.25
DE | 4 | 23 | 12 | 26304.6 | 22546.8 | 26304.6
DE | 4 | 23 | 13 | 26191.2 | 22449.6 | 26191.2
DE | 4 | 23 | 14 | 26131 | 22398 | 26131
DE | 4 | 23 | 15 | 26010.95 | 22295.1 | 26010.95
DE | 4 | 23 | 16 | 26047 | 22326 | 26047
DE | 4 | 23 | 17 | 25990.3 | 22277.4 | 25990.3
DE | 4 | 23 | 18 | 26154.8 | 22418.4 | 26154.8
DE | 4 | 23 | 19 | 25984 | 22272 | 25984
DE | 4 | 23 | 20 | 26120.5 | 22389 | 26120.5
DE | 4 | 23 | 21 | 24853.85 | 21303.3 | 24853.85
DE | 4 | 23 | 22 | 23352.35 | 20016.3 | 23352.35
DE | 4 | 23 | 23 | 21993.65 | 18851.7 | 21993.65
DE | 4 | 23 | 24 | 20965.7 | 17970.6 | 20965.7
DE | 4 | 24 | 1 | 20179.6 | 17296.8 | 20179.6
DE | 4 | 24 | 2 | 19947.2 | 17097.6 | 19947.2
DE | 4 | 24 | 3 | 20044.15 | 17180.7 | 20044.15
DE | 4 | 24 | 4 | 20441.05 | 17520.9 | 20441.05
DE | 4 | 24 | 5 | 22374.45 | 19178.1 | 22374.45
DE | 4 | 24 | 6 | 25056.5 | 21477 | 25056.5
DE | 4 | 24 | 7 | 25797.8 | 22112.4 | 25797.8
DE | 4 | 24 | 8 | 26515.3 | 22727.4 | 26515.3
DE | 4 | 24 | 9 | 26309.5 | 22551 | 26309.5
DE | 4 | 24 | 10 | 26261.9 | 22510.2 | 26261.9
DE | 4 | 24 | 11 | 26089.7 | 22362.6 | 26089.7
DE | 4 | 24 | 12 | 26052.6 | 22330.8 | 26052.6
DE | 4 | 24 | 13 | 26037.2 | 22317.6 | 26037.2
DE | 4 | 24 | 14 | 25889.15 | 22190.7 | 25889.15
DE | 4 | 24 | 15 | 25769.1 | 22087.8 | 25769.1
DE | 4 | 24 | 16 | 25783.45 | 22100.1 | 25783.45
DE | 4 | 24 | 17 | 25726.4 | 22051.2 | 25726.4
DE | 4 | 24 | 18 | 25726.4 | 22051.2 | 25726.4
DE | 4 | 24 | 19 | 25689.65 | 22019.7 | 25689.65
DE | 4 | 24 | 20 | 25793.95 | 22109.1 | 25793.95
DE | 4 | 24 | 21 | 25107.6 | 21520.8 | 25107.6
DE | 4 | 24 | 22 | 23791.95 | 20393.1 | 23791.95
DE | 4 | 24 | 23 | 21978.95 | 18839.1 | 21978.95
DE | 4 | 24 | 24 | 20973.4 | 17977.2 | 20973.4
DE | 4 | 25 | 1 | 20151.6 | 17272.8 | 20151.6
DE | 4 | 25 | 2 | 19974.5 | 17121 | 19974.5
DE | 4 | 25 | 3 | 19974.5 | 17121 | 19974.5
DE | 4 | 25 | 4 | 20337.8 | 17432.4 | 20337.8
DE | 4 | 25 | 5 | 22083.6 | 18928.8 | 22083.6
DE | 4 | 25 | 6 | 24897.6 | 21340.8 | 24897.6
DE | 4 | 25 | 7 | 25522.35 | 21876.3 | 25522.35
DE | 4 | 25 | 8 | 26327.7 | 22566.6 | 26327.7
DE | 4 | 25 | 9 | 26279.4 | 22525.2 | 26279.4
DE | 4 | 25 | 10 | 26128.2 | 22395.6 | 26128.2
DE | 4 | 25 | 11 | 26025.3 | 22307.4 | 26025.3
DE | 4 | 25 | 12 | 26052.6 | 22330.8 | 26052.6
DE | 4 | 25 | 13 | 26022.15 | 22304.7 | 26022.15
DE | 4 | 25 | 14 | 25889.15 | 22190.7 | 25889.15
DE | 4 | 25 | 15 | 25769.1 | 22087.8 | 25769.1
DE | 4 | 25 | 16 | 25783.45 | 22100.1 | 25783.45
DE | 4 | 25 | 17 | 25726.4 | 22051.2 | 25726.4
DE | 4 | 25 | 18 | 25726.4 | 22051.2 | 25726.4
DE | 4 | 25 | 19 | 25700.85 | 22029.3 | 25700.85
DE | 4 | 25 | 20 | 25793.95 | 22109.1 | 25793.95
DE | 4 | 25 | 21 | 25093.25 | 21508.5 | 25093.25
DE | 4 | 25 | 22 | 23760.8 | 20366.4 | 23760.8
DE | 4 | 25 | 23 | 21948.15 | 18812.7 | 21948.15
DE | 4 | 25 | 24 | 20942.6 | 17950.8 | 20942.6
DE | 4 | 26 | 1 | 20120.45 | 17246.1 | 20120.45
DE | 4 | 26 | 2 | 19974.5 | 17121 | 19974.5
DE | 4 | 26 | 3 | 19974.5 | 17121 | 19974.5
DE | 4 | 26 | 4 | 20337.8 | 17432.4 | 20337.8
DE | 4 | 26 | 5 | 22074.5 | 18921 | 22074.5
DE | 4 | 26 | 6 | 24895.85 | 21339.3 | 24895.85
DE | 4 | 26 | 7 | 25456.2 | 21819.6 | 25456.2
DE | 4 | 26 | 8 | 25889.5 | 22191 | 25889.5
DE | 4 | 26 | 9 | 26033.35 | 22314.3 | 26033.35
DE | 4 | 26 | 10 | 26044.9 | 22324.2 | 26044.9
DE | 4 | 26 | 11 | 26025.3 | 22307.4 | 26025.3
DE | 4 | 26 | 12 | 26052.6 | 22330.8 | 26052.6
DE | 4 | 26 | 13 | 26052.6 | 22330.8 | 26052.6
DE | 4 | 26 | 14 | 25937.1 | 22231.8 | 25937.1
DE | 4 | 26 | 15 | 25905.6 | 22204.8 | 25905.6
DE | 4 | 26 | 16 | 26211.85 | 22467.3 | 26211.85
DE | 4 | 26 | 17 | 26518.1 | 22729.8 | 26518.1
DE | 4 | 26 | 18 | 26742.1 | 22921.8 | 26742.1
DE | 4 | 26 | 19 | 26635 | 22830 | 26635
DE | 4 | 26 | 20 | 26555.2 | 22761.6 | 26555.2
DE | 4 | 26 | 21 | 24805.2 | 21261.6 | 24805.2
DE | 4 | 26 | 22 | 23453.5 | 20103 | 23453.5
DE | 4 | 26 | 23 | 21591.85 | 18507.3 | 21591.85
DE | 4 | 26 | 24 | 20675.55 | 17721.9 | 20675.55
DE | 4 | 27 | 1 | 19962.25 | 17110.5 | 19962.25
DE | 4 | 27 | 2 | 19554.15 | 16760.7 | 19554.15
DE | 4 | 27 | 3 | 19604.9 | 16804.2 | 19604.9
DE | 4 | 27 | 4 | 19725.3 | 16907.4 | 19725.3
DE | 4 | 27 | 5 | 20110.3 | 17237.4 | 20110.3
DE | 4 | 27 | 6 | 20492.5 | 17565 | 20492.5
DE | 4 | 27 | 7 | 21701.4 | 18601.2 | 21701.4
DE | 4 | 27 | 8 | 23478 | 20124 | 23478
DE | 4 | 27 | 9 | 24314.5 | 20841 | 24314.5
DE | 4 | 27 | 10 | 24588.2 | 21075.6 | 24588.2
DE | 4 | 27 | 11 | 24568.95 | 21059.1 | 24568.95
DE | 4 | 27 | 12 | 24255.35 | 20790.3 | 24255.35
DE | 4 | 27 | 13 | 24093.65 | 20651.7 | 24093.65
DE | 4 | 27 | 14 | 23996 | 20568 | 23996
DE | 4 | 27 | 15 | 23756.25 | 20362.5 | 23756.25
DE | 4 | 27 | 16 | 24028.2 | 20595.6 | 24028.2
DE | 4 | 27 | 17 | 24160.85 | 20709.3 | 24160.85
DE | 4 | 27 | 18 | 24389.05 | 20904.9 | 24389.05
DE | 4 | 27 | 19 | 24280.55 | 20811.9 | 24280.55
DE | 4 | 27 | 20 | 24266.55 | 20799.9 | 24266.55
DE | 4 | 27 | 21 | 23667.7 | 20286.6 | 23667.7
DE | 4 | 27 | 22 | 22579.9 | 19354.2 | 22579.9
DE | 4 | 27 | 23 | 21682.5 | 18585 | 21682.5
DE | 4 | 27 | 24 | 20791.4 | 17821.2 | 20791.4
DE | 4 | 28 | 1 | 20151.95 | 17273.1 | 20151.95
DE | 4 | 28 | 2 | 19839.75 | 17005.5 | 19839.75
DE | 4 | 28 | 3 | 19905.2 | 17061.6 | 19905.2
DE | 4 | 28 | 4 | 20000.75 | 17143.5 | 20000.75
DE | 4 | 28 | 5 | 20183.8 | 17300.4 | 20183.8
DE | 4 | 28 | 6 | 20662.6 | 17710.8 | 20662.6
DE | 4 | 28 | 7 | 21763 | 18654 | 21763
DE | 4 | 28 | 8 | 23478 | 20124 | 23478
DE | 4 | 28 | 9 | 24329.55 | 20853.9 | 24329.55
DE | 4 | 28 | 10 | 24247.65 | 20783.7 | 24247.65
DE | 4 | 28 | 11 | 23720.55 | 20331.9 | 23720.55
DE | 4 | 28 | 12 | 23675.05 | 20292.9 | 23675.05
DE | 4 | 28 | 13 | 23698.85 | 20313.3 | 23698.85
DE | 4 | 28 | 14 | 23429.7 | 20082.6 | 23429.7
DE | 4 | 28 | 15 | 23209.55 | 19893.9 | 23209.55
DE | 4 | 28 | 16 | 23425.5 | 20079 | 23425.5
DE | 4 | 28 | 17 | 23558.15 | 20192.7 | 23558.15
DE | 4 | 28 | 18 | 23619.4 | 20245.2 | 23619.4
DE | 4 | 28 | 19 | 23867.55 | 20457.9 | 23867.55
DE | 4 | 28 | 20 | 23664.9 | 20284.2 | 23664.9
DE | 4 | 28 | 21 | 23412.55 | 20067.9 | 23412.55
DE | 4 | 28 | 22 | 22376.55 | 19179.9 | 22376.55
DE | 4 | 28 | 23 | 22023.4 | 18877.2 | 22023.4
DE | 4 | 28 | 24 | 20969.2 | 17973.6 | 20969.2
DE | 4 | 29 | 1 | 20190.8 | 17306.4 | 20190.8
DE | 4 | 29 | 2 | 19943.7 | 17094.6 | 19943.7
DE | 4 | 29 | 3 | 20044.15 | 17180.7 | 20044.15
DE | 4 | 29 | 4 | 20441.05 | 17520.9 | 20441.05
DE | 4 | 29 | 5 | 22374.45 | 19178.1 | 22374.45
DE | 4 | 29 | 6 | 25056.5 | 21477 | 25056.5
DE | 4 | 29 | 7 | 25910.85 | 22209.3 | 25910.85
DE | 4 | 29 | 8 | 26818.05 | 22986.9 | 26818.05
DE | 4 | 29 | 9 | 26828.55 | 22995.9 | 26828.55
DE | 4 | 29 | 10 | 26786.2 | 22959.6 | 26786.2
DE | 4 | 29 | 11 | 26638.15 | 22832.7 | 26638.15
DE | 4 | 29 | 12 | 26665.45 | 22856.1 | 26665.45
DE | 4 | 29 | 13 | 26665.45 | 22856.1 | 26665.45
DE | 4 | 29 | 14 | 26616.8 | 22814.4 | 26616.8
DE | 4 | 29 | 15 | 26579 | 22782 | 26579
DE | 4 | 29 | 16 | 26575.15 | 22778.7 | 26575.15
DE | 4 | 29 | 17 | 26518.1 | 22729.8 | 26518.1
DE | 4 | 29 | 18 | 26518.1 | 22729.8 | 26518.1
DE | 4 | 29 | 19 | 26493.25 | 22708.5 | 26493.25
DE | 4 | 29 | 20 | 26555.2 | 22761.6 | 26555.2
DE | 4 | 29 | 21 | 25001.55 | 21429.9 | 25001.55
DE | 4 | 29 | 22 | 23902.55 | 20487.9 | 23902.55
DE | 4 | 29 | 23 | 22103.2 | 18945.6 | 22103.2
DE | 4 | 29 | 24 | 21055.3 | 18047.4 | 21055.3
DE | 4 | 30 | 1 | 20434.75 | 17515.5 | 20434.75
DE | 4 | 30 | 2 | 20210.4 | 17323.2 | 20210.4
DE | 4 | 30 | 3 | 20268.85 | 17373.3 | 20268.85
DE | 4 | 30 | 4 | 20714.05 | 17754.9 | 20714.05
DE | 4 | 30 | 5 | 23041.9 | 19750.2 | 23041.9
DE | 4 | 30 | 6 | 25140.5 | 21549 | 25140.5
DE | 4 | 30 | 7 | 26369.7 | 22602.6 | 26369.7
DE | 4 | 30 | 8 | 26843.25 | 23008.5 | 26843.25
DE | 4 | 30 | 9 | 26828.55 | 22995.9 | 26828.55
DE | 4 | 30 | 10 | 26786.2 | 22959.6 | 26786.2
DE | 4 | 30 | 11 | 26637.1 | 22831.8 | 26637.1
DE | 4 | 30 | 12 | 26324.55 | 22563.9 | 26324.55
DE | 4 | 30 | 13 | 26324.55 | 22563.9 | 26324.55
DE | 4 | 30 | 14 | 26255.95 | 22505.1 | 26255.95
DE | 4 | 30 | 15 | 26175.8 | 22436.4 | 26175.8
DE | 4 | 30 | 16 | 26211.85 | 22467.3 | 26211.85
DE | 4 | 30 | 17 | 26175.1 | 22435.8 | 26175.1
DE | 4 | 30 | 18 | 26228.3 | 22481.4 | 26228.3
DE | 4 | 30 | 19 | 26364.8 | 22598.4 | 26364.8
DE | 4 | 30 | 20 | 26266.1 | 22513.8 | 26266.1
DE | 4 | 30 | 21 | 24840.2 | 21291.6 | 24840.2
DE | 4 | 30 | 22 | 23396.45 | 20054.1 | 23396.45
DE | 4 | 30 | 23 | 21662.55 | 18567.9 | 21662.55
DE | 4 | 30 | 24 | 20247.15 | 17354.7 | 20247.15
DE | 5 | 1 | 1 | 19372.15 | 16604.7 | 19372.15
DE | 5 | 1 | 2 | 19461.4 | 16681.2 | 19461.4
DE | 5 | 1 | 3 | 19519.85 | 16731.3 | 19519.85
DE | 5 | 1 | 4 | 19762.05 | 16938.9 | 19762.05
DE | 5 | 1 | 5 | 21368.9 | 18316.2 | 21368.9
DE | 5 | 1 | 6 | 23196.6 | 19882.8 | 23196.6
DE | 5 | 1 | 7 | 25111.1 | 21523.8 | 25111.1
DE | 5 | 1 | 8 | 26294.8 | 22538.4 | 26294.8
DE | 5 | 1 | 9 | 26836.6 | 23002.8 | 26836.6
DE | 5 | 1 | 10 | 26610.5 | 22809 | 26610.5
DE | 5 | 1 | 11 | 26521.6 | 22732.8 | 26521.6
DE | 5 | 1 | 12 | 26493.6 | 22708.8 | 26493.6
DE | 5 | 1 | 13 | 26408.9 | 22636.2 | 26408.9
DE | 5 | 1 | 14 | 26239.5 | 22491 | 26239.5
DE | 5 | 1 | 15 | 26077.8 | 22352.4 | 26077.8
DE | 5 | 1 | 16 | 26091.8 | 22364.4 | 26091.8
DE | 5 | 1 | 17 | 26035.1 | 22315.8 | 26035.1
DE | 5 | 1 | 18 | 26064.85 | 22341.3 | 26064.85
DE | 5 | 1 | 19 | 25995.2 | 22281.6 | 25995.2
DE | 5 | 1 | 20 | 25952.5 | 22245 | 25952.5
DE | 5 | 1 | 21 | 24392.2 | 20907.6 | 24392.2
DE | 5 | 1 | 22 | 23233.7 | 19914.6 | 23233.7
DE | 5 | 1 | 23 | 21650.3 | 18557.4 | 21650.3
DE | 5 | 1 | 24 | 20150.55 | 17271.9 | 20150.55
DE | 5 | 2 | 1 | 19232.5 | 16485 | 19232.5
DE | 5 | 2 | 2 | 19010.25 | 16294.5 | 19010.25
DE | 5 | 2 | 3 | 19010.25 | 16294.5 | 19010.25
DE | 5 | 2 | 4 | 19134.85 | 16401.3 | 19134.85
DE | 5 | 2 | 5 | 20148.1 | 17269.8 | 20148.1
DE | 5 | 2 | 6 | 22572.2 | 19347.6 | 22572.2
DE | 5 | 2 | 7 | 24566.5 | 21057 | 24566.5
DE | 5 | 2 | 8 | 26013.75 | 22297.5 | 26013.75
DE | 5 | 2 | 9 | 26640.25 | 22834.5 | 26640.25
DE | 5 | 2 | 10 | 26520.9 | 22732.2 | 26520.9
DE | 5 | 2 | 11 | 26434.1 | 22657.8 | 26434.1
DE | 5 | 2 | 12 | 26356.05 | 22590.9 | 26356.05
DE | 5 | 2 | 13 | 26360.6 | 22594.8 | 26360.6
DE | 5 | 2 | 14 | 26239.5 | 22491 | 26239.5
DE | 5 | 2 | 15 | 26077.8 | 22352.4 | 26077.8
DE | 5 | 2 | 16 | 26091.8 | 22364.4 | 26091.8
DE | 5 | 2 | 17 | 26035.1 | 22315.8 | 26035.1
DE | 5 | 2 | 18 | 26162.85 | 22425.3 | 26162.85
DE | 5 | 2 | 19 | 26134.5 | 22401 | 26134.5
DE | 5 | 2 | 20 | 25915.4 | 22213.2 | 25915.4
DE | 5 | 2 | 21 | 24360.7 | 20880.6 | 24360.7
DE | 5 | 2 | 22 | 23098.25 | 19798.5 | 23098.25
DE | 5 | 2 | 23 | 21650.3 | 18557.4 | 21650.3
DE | 5 | 2 | 24 | 20164.9 | 17284.2 | 20164.9
DE | 5 | 3 | 1 | 19233.55 | 16485.9 | 19233.55
DE | 5 | 3 | 2 | 19023.9 | 16306.2 | 19023.9
DE | 5 | 3 | 3 | 19023.9 | 16306.2 | 19023.9
DE | 5 | 3 | 4 | 19176.85 | 16437.3 | 19176.85
DE | 5 | 3 | 5 | 20434.75 | 17515.5 | 20434.75
DE | 5 | 3 | 6 | 22717.45 | 19472.1 | 22717.45
DE | 5 | 3 | 7 | 24539.9 | 21034.2 | 24539.9
DE | 5 | 3 | 8 | 26128.55 | 22395.9 | 26128.55
DE | 5 | 3 | 9 | 26640.25 | 22834.5 | 26640.25
DE | 5 | 3 | 10 | 26520.9 | 22732.2 | 26520.9
DE | 5 | 3 | 11 | 26328.75 | 22567.5 | 26328.75
DE | 5 | 3 | 12 | 26360.6 | 22594.8 | 26360.6
DE | 5 | 3 | 13 | 26354.65 | 22589.7 | 26354.65
DE | 5 | 3 | 14 | 26210.1 | 22465.8 | 26210.1
DE | 5 | 3 | 15 | 26048.4 | 22327.2 | 26048.4
DE | 5 | 3 | 16 | 26062.4 | 22339.2 | 26062.4
DE | 5 | 3 | 17 | 26005.7 | 22290.6 | 26005.7
DE | 5 | 3 | 18 | 26005.7 | 22290.6 | 26005.7
DE | 5 | 3 | 19 | 25976.65 | 22265.7 | 25976.65
DE | 5 | 3 | 20 | 25932.55 | 22227.9 | 25932.55
DE | 5 | 3 | 21 | 24392.2 | 20907.6 | 24392.2
DE | 5 | 3 | 22 | 23114.35 | 19812.3 | 23114.35
DE | 5 | 3 | 23 | 20839 | 17862 | 20839
DE | 5 | 3 | 24 | 19538.75 | 16747.5 | 19538.75
DE | 5 | 4 | 1 | 18478.25 | 15838.5 | 18478.25
DE | 5 | 4 | 2 | 18215.75 | 15613.5 | 18215.75
DE | 5 | 4 | 3 | 18393.9 | 15766.2 | 18393.9
DE | 5 | 4 | 4 | 18499.6 | 15856.8 | 18499.6
DE | 5 | 4 | 5 | 18695.95 | 16025.1 | 18695.95
DE | 5 | 4 | 6 | 18802 | 16116 | 18802
DE | 5 | 4 | 7 | 19162.5 | 16425 | 19162.5
DE | 5 | 4 | 8 | 20485.15 | 17558.7 | 20485.15
DE | 5 | 4 | 9 | 21877.8 | 18752.4 | 21877.8
DE | 5 | 4 | 10 | 22158.15 | 18992.7 | 22158.15
DE | 5 | 4 | 11 | 22057 | 18906 | 22057
DE | 5 | 4 | 12 | 22084.3 | 18929.4 | 22084.3
DE | 5 | 4 | 13 | 22195.6 | 19024.8 | 22195.6
DE | 5 | 4 | 14 | 22118.6 | 18958.8 | 22118.6
DE | 5 | 4 | 15 | 22035.3 | 18887.4 | 22035.3
DE | 5 | 4 | 16 | 22035.3 | 18887.4 | 22035.3
DE | 5 | 4 | 17 | 22155.35 | 18990.3 | 22155.35
DE | 5 | 4 | 18 | 22022 | 18876 | 22022
DE | 5 | 4 | 19 | 22021.3 | 18875.4 | 22021.3
DE | 5 | 4 | 20 | 22091.3 | 18935.4 | 22091.3
DE | 5 | 4 | 21 | 21996.8 | 18854.4 | 21996.8
DE | 5 | 4 | 22 | 21298.55 | 18255.9 | 21298.55
DE | 5 | 4 | 23 | 20902 | 17916 | 20902
DE | 5 | 4 | 24 | 19359.9 | 16594.2 | 19359.9
DE | 5 | 5 | 1 | 18542.65 | 15893.7 | 18542.65
DE | 5 | 5 | 2 | 18040.05 | 15462.9 | 18040.05
DE | 5 | 5 | 3 | 18040.05 | 15462.9 | 18040.05
DE | 5 | 5 | 4 | 18048.45 | 15470.1 | 18048.45
DE | 5 | 5 | 5 | 18239.9 | 15634.2 | 18239.9
DE | 5 | 5 | 6 | 18672.15 | 16004.7 | 18672.15
DE | 5 | 5 | 7 | 19264 | 16512 | 19264
DE | 5 | 5 | 8 | 20391.7 | 17478.6 | 20391.7
DE | 5 | 5 | 9 | 21876.75 | 18751.5 | 21876.75
DE | 5 | 5 | 10 | 22193.15 | 19022.7 | 22193.15
DE | 5 | 5 | 11 | 22057 | 18906 | 22057
DE | 5 | 5 | 12 | 22084.3 | 18929.4 | 22084.3
DE | 5 | 5 | 13 | 22195.6 | 19024.8 | 22195.6
DE | 5 | 5 | 14 | 22118.6 | 18958.8 | 22118.6
DE | 5 | 5 | 15 | 22035.3 | 18887.4 | 22035.3
DE | 5 | 5 | 16 | 22035.3 | 18887.4 | 22035.3
DE | 5 | 5 | 17 | 22155.35 | 18990.3 | 22155.35
DE | 5 | 5 | 18 | 22155.35 | 18990.3 | 22155.35
DE | 5 | 5 | 19 | 22108.1 | 18949.8 | 22108.1
DE | 5 | 5 | 20 | 22107.05 | 18948.9 | 22107.05
DE | 5 | 5 | 21 | 21988.75 | 18847.5 | 21988.75
DE | 5 | 5 | 22 | 21327.95 | 18281.1 | 21327.95
DE | 5 | 5 | 23 | 21650.3 | 18557.4 | 21650.3
DE | 5 | 5 | 24 | 20150.55 | 17271.9 | 20150.55
DE | 5 | 6 | 1 | 19196.8 | 16454.4 | 19196.8
DE | 5 | 6 | 2 | 19011.65 | 16295.7 | 19011.65
DE | 5 | 6 | 3 | 19011.65 | 16295.7 | 19011.65
DE | 5 | 6 | 4 | 19147.45 | 16412.1 | 19147.45
DE | 5 | 6 | 5 | 20160.35 | 17280.3 | 20160.35
DE | 5 | 6 | 6 | 22572.2 | 19347.6 | 22572.2
DE | 5 | 6 | 7 | 24544.8 | 21038.4 | 24544.8
DE | 5 | 6 | 8 | 25717.3 | 22043.4 | 25717.3
DE | 5 | 6 | 9 | 26329.45 | 22568.1 | 26329.45
DE | 5 | 6 | 10 | 26459.3 | 22679.4 | 26459.3
DE | 5 | 6 | 11 | 26475.05 | 22692.9 | 26475.05
DE | 5 | 6 | 12 | 26502.35 | 22716.3 | 26502.35
DE | 5 | 6 | 13 | 26570.6 | 22774.8 | 26570.6
DE | 5 | 6 | 14 | 26446.35 | 22668.3 | 26446.35
DE | 5 | 6 | 15 | 26284.65 | 22529.7 | 26284.65
DE | 5 | 6 | 16 | 26278.35 | 22524.3 | 26278.35
DE | 5 | 6 | 17 | 26153.4 | 22417.2 | 26153.4
DE | 5 | 6 | 18 | 26153.4 | 22417.2 | 26153.4
DE | 5 | 6 | 19 | 26080.25 | 22354.5 | 26080.25
DE | 5 | 6 | 20 | 25905.6 | 22204.8 | 25905.6
DE | 5 | 6 | 21 | 24846.5 | 21297 | 24846.5
DE | 5 | 6 | 22 | 23811.55 | 20409.9 | 23811.55
DE | 5 | 6 | 23 | 21619.15 | 18530.7 | 21619.15
DE | 5 | 6 | 24 | 20150.55 | 17271.9 | 20150.55
DE | 5 | 7 | 1 | 19217.8 | 16472.4 | 19217.8
DE | 5 | 7 | 2 | 19062.4 | 16339.2 | 19062.4
DE | 5 | 7 | 3 | 19062.4 | 16339.2 | 19062.4
DE | 5 | 7 | 4 | 19185.95 | 16445.1 | 19185.95
DE | 5 | 7 | 5 | 20153.7 | 17274.6 | 20153.7
DE | 5 | 7 | 6 | 22647.1 | 19411.8 | 22647.1
DE | 5 | 7 | 7 | 24448.9 | 20956.2 | 24448.9
DE | 5 | 7 | 8 | 25717.3 | 22043.4 | 25717.3
DE | 5 | 7 | 9 | 26329.45 | 22568.1 | 26329.45
DE | 5 | 7 | 10 | 26479.95 | 22697.1 | 26479.95
DE | 5 | 7 | 11 | 26460.35 | 22680.3 | 26460.35
DE | 5 | 7 | 12 | 26487.65 | 22703.7 | 26487.65
DE | 5 | 7 | 13 | 26487.65 | 22703.7 | 26487.65
DE | 5 | 7 | 14 | 26322.45 | 22562.1 | 26322.45
DE | 5 | 7 | 15 | 26048.4 | 22327.2 | 26048.4
DE | 5 | 7 | 16 | 26062.4 | 22339.2 | 26062.4
DE | 5 | 7 | 17 | 26005.7 | 22290.6 | 26005.7
DE | 5 | 7 | 18 | 26005.7 | 22290.6 | 26005.7
DE | 5 | 7 | 19 | 25947.25 | 22240.5 | 25947.25
DE | 5 | 7 | 20 | 25822.3 | 22133.4 | 25822.3
DE | 5 | 7 | 21 | 24846.5 | 21297 | 24846.5
DE | 5 | 7 | 22 | 23811.55 | 20409.9 | 23811.55
DE | 5 | 7 | 23 | 21619.15 | 18530.7 | 21619.15
DE | 5 | 7 | 24 | 20150.55 | 17271.9 | 20150.55
DE | 5 | 8 | 1 | 19217.8 | 16472.4 | 19217.8
DE | 5 | 8 | 2 | 19062.4 | 16339.2 | 19062.4
DE | 5 | 8 | 3 | 19062.4 | 16339.2 | 19062.4
DE | 5 | 8 | 4 | 19185.95 | 16445.1 | 19185.95
DE | 5 | 8 | 5 | 20200.95 | 17315.1 | 20200.95
DE | 5 | 8 | 6 | 22647.1 | 19411.8 | 22647.1
DE | 5 | 8 | 7 | 24448.9 | 20956.2 | 24448.9
DE | 5 | 8 | 8 | 25717.3 | 22043.4 | 25717.3
DE | 5 | 8 | 9 | 26329.45 | 22568.1 | 26329.45
DE | 5 | 8 | 10 | 26346.95 | 22583.1 | 26346.95
DE | 5 | 8 | 11 | 26440.05 | 22662.9 | 26440.05
DE | 5 | 8 | 12 | 26487.65 | 22703.7 | 26487.65
DE | 5 | 8 | 13 | 26502.35 | 22716.3 | 26502.35
DE | 5 | 8 | 14 | 26357.8 | 22592.4 | 26357.8
DE | 5 | 8 | 15 | 26196.1 | 22453.8 | 26196.1
DE | 5 | 8 | 16 | 26210.45 | 22466.1 | 26210.45
DE | 5 | 8 | 17 | 26138.7 | 22404.6 | 26138.7
DE | 5 | 8 | 18 | 26138.7 | 22404.6 | 26138.7
DE | 5 | 8 | 19 | 26080.25 | 22354.5 | 26080.25
DE | 5 | 8 | 20 | 25792.9 | 22108.2 | 25792.9
DE | 5 | 8 | 21 | 24846.5 | 21297 | 24846.5
DE | 5 | 8 | 22 | 23811.55 | 20409.9 | 23811.55
DE | 5 | 8 | 23 | 21619.15 | 18530.7 | 21619.15
DE | 5 | 8 | 24 | 20119.4 | 17245.2 | 20119.4
DE | 5 | 9 | 1 | 19187 | 16446 | 19187
DE | 5 | 9 | 2 | 19031.25 | 16312.5 | 19031.25
DE | 5 | 9 | 3 | 19031.25 | 16312.5 | 19031.25
DE | 5 | 9 | 4 | 19185.95 | 16445.1 | 19185.95
DE | 5 | 9 | 5 | 20200.95 | 17315.1 | 20200.95
DE | 5 | 9 | 6 | 22615.95 | 19385.1 | 22615.95
DE | 5 | 9 | 7 | 24448.9 | 20956.2 | 24448.9
DE | 5 | 9 | 8 | 25717.3 | 22043.4 | 25717.3
DE | 5 | 9 | 9 | 26335.4 | 22573.2 | 26335.4
DE | 5 | 9 | 10 | 26346.95 | 22583.1 | 26346.95
DE | 5 | 9 | 11 | 26327.35 | 22566.3 | 26327.35
DE | 5 | 9 | 12 | 26354.65 | 22589.7 | 26354.65
DE | 5 | 9 | 13 | 26354.65 | 22589.7 | 26354.65
DE | 5 | 9 | 14 | 26322.45 | 22562.1 | 26322.45
DE | 5 | 9 | 15 | 26048.4 | 22327.2 | 26048.4
DE | 5 | 9 | 16 | 26175.1 | 22435.8 | 26175.1
DE | 5 | 9 | 17 | 26118.05 | 22386.9 | 26118.05
DE | 5 | 9 | 18 | 26005.7 | 22290.6 | 26005.7
DE | 5 | 9 | 19 | 25947.25 | 22240.5 | 25947.25
DE | 5 | 9 | 20 | 25836.65 | 22145.7 | 25836.65
DE | 5 | 9 | 21 | 24822 | 21276 | 24822
DE | 5 | 9 | 22 | 23747.85 | 20355.3 | 23747.85
DE | 5 | 9 | 23 | 21650.3 | 18557.4 | 21650.3
DE | 5 | 9 | 24 | 20150.55 | 17271.9 | 20150.55
DE | 5 | 10 | 1 | 19217.8 | 16472.4 | 19217.8
DE | 5 | 10 | 2 | 19062.4 | 16339.2 | 19062.4
DE | 5 | 10 | 3 | 19062.4 | 16339.2 | 19062.4
DE | 5 | 10 | 4 | 19185.95 | 16445.1 | 19185.95
DE | 5 | 10 | 5 | 20162.8 | 17282.4 | 20162.8
DE | 5 | 10 | 6 | 22599.85 | 19371.3 | 22599.85
DE | 5 | 10 | 7 | 24544.8 | 21038.4 | 24544.8
DE | 5 | 10 | 8 | 25815.65 | 22127.7 | 25815.65
DE | 5 | 10 | 9 | 26354.65 | 22589.7 | 26354.65
DE | 5 | 10 | 10 | 26352.9 | 22588.2 | 26352.9
DE | 5 | 10 | 11 | 26333.3 | 22571.4 | 26333.3
DE | 5 | 10 | 12 | 26354.65 | 22589.7 | 26354.65
DE | 5 | 10 | 13 | 26360.6 | 22594.8 | 26360.6
DE | 5 | 10 | 14 | 26239.5 | 22491 | 26239.5
DE | 5 | 10 | 15 | 26077.8 | 22352.4 | 26077.8
DE | 5 | 10 | 16 | 26091.8 | 22364.4 | 26091.8
DE | 5 | 10 | 17 | 26035.1 | 22315.8 | 26035.1
DE | 5 | 10 | 18 | 26064.85 | 22341.3 | 26064.85
DE | 5 | 10 | 19 | 26049.1 | 22327.8 | 26049.1
DE | 5 | 10 | 20 | 25932.55 | 22227.9 | 25932.55
DE | 5 | 10 | 21 | 24777.2 | 21237.6 | 24777.2
DE | 5 | 10 | 22 | 23261.7 | 19938.6 | 23261.7
DE | 5 | 10 | 23 | 20906.55 | 17919.9 | 20906.55
DE | 5 | 10 | 24 | 19422.9 | 16648.2 | 19422.9
DE | 5 | 11 | 1 | 18348.05 | 15726.9 | 18348.05
DE | 5 | 11 | 2 | 17840.2 | 15291.6 | 17840.2
DE | 5 | 11 | 3 | 17839.5 | 15291 | 17839.5
DE | 5 | 11 | 4 | 17885.7 | 15330.6 | 17885.7
DE | 5 | 11 | 5 | 17955.35 | 15390.3 | 17955.35
DE | 5 | 11 | 6 | 18295.9 | 15682.2 | 18295.9
DE | 5 | 11 | 7 | 19215.35 | 16470.3 | 19215.35
DE | 5 | 11 | 8 | 20387.15 | 17474.7 | 20387.15
DE | 5 | 11 | 9 | 21881.65 | 18755.7 | 21881.65
DE | 5 | 11 | 10 | 22179.85 | 19011.3 | 22179.85
DE | 5 | 11 | 11 | 22183.7 | 19014.6 | 22183.7
DE | 5 | 11 | 12 | 22196.3 | 19025.4 | 22196.3
DE | 5 | 11 | 13 | 22195.25 | 19024.5 | 22195.25
DE | 5 | 11 | 14 | 22191.75 | 19021.5 | 22191.75
DE | 5 | 11 | 15 | 22108.45 | 18950.1 | 22108.45
DE | 5 | 11 | 16 | 22079.75 | 18925.5 | 22079.75
DE | 5 | 11 | 17 | 22204.7 | 19032.6 | 22204.7
DE | 5 | 11 | 18 | 22179.5 | 19011 | 22179.5
DE | 5 | 11 | 19 | 22125.95 | 18965.1 | 22125.95
DE | 5 | 11 | 20 | 22327.2 | 19137.6 | 22327.2
DE | 5 | 11 | 21 | 22115.45 | 18956.1 | 22115.45
DE | 5 | 11 | 22 | 21310.45 | 18266.1 | 21310.45
DE | 5 | 11 | 23 | 20881 | 17898 | 20881
DE | 5 | 11 | 24 | 19400.85 | 16629.3 | 19400.85
DE | 5 | 12 | 1 | 18322.85 | 15705.3 | 18322.85
DE | 5 | 12 | 2 | 17819.9 | 15274.2 | 17819.9
DE | 5 | 12 | 3 | 18040.05 | 15462.9 | 18040.05
DE | 5 | 12 | 4 | 18071.55 | 15489.9 | 18071.55
DE | 5 | 12 | 5 | 18121.95 | 15533.1 | 18121.95
DE | 5 | 12 | 6 | 18672.15 | 16004.7 | 18672.15
DE | 5 | 12 | 7 | 19162.5 | 16425 | 19162.5
DE | 5 | 12 | 8 | 20607.3 | 17663.4 | 20607.3
DE | 5 | 12 | 9 | 22039.85 | 18891.3 | 22039.85
DE | 5 | 12 | 10 | 22340.85 | 19149.3 | 22340.85
DE | 5 | 12 | 11 | 22288.35 | 19104.3 | 22288.35
DE | 5 | 12 | 12 | 22225.7 | 19050.6 | 22225.7
DE | 5 | 12 | 13 | 22210.3 | 19037.4 | 22210.3
DE | 5 | 12 | 14 | 22171.8 | 19004.4 | 22171.8
DE | 5 | 12 | 15 | 22128.05 | 18966.9 | 22128.05
DE | 5 | 12 | 16 | 22297.45 | 19112.1 | 22297.45
DE | 5 | 12 | 17 | 22620.15 | 19388.7 | 22620.15
DE | 5 | 12 | 18 | 22731.1 | 19483.8 | 22731.1
DE | 5 | 12 | 19 | 22553.65 | 19331.7 | 22553.65
DE | 5 | 12 | 20 | 22541.75 | 19321.5 | 22541.75
DE | 5 | 12 | 21 | 22481.9 | 19270.2 | 22481.9
DE | 5 | 12 | 22 | 21606.55 | 18519.9 | 21606.55
DE | 5 | 12 | 23 | 21662.55 | 18567.9 | 21662.55
DE | 5 | 12 | 24 | 20146.35 | 17268.3 | 20146.35
DE | 5 | 13 | 1 | 19257 | 16506 | 19257
DE | 5 | 13 | 2 | 19147.45 | 16412.1 | 19147.45
DE | 5 | 13 | 3 | 19149.9 | 16414.2 | 19149.9
DE | 5 | 13 | 4 | 19469.8 | 16688.4 | 19469.8
DE | 5 | 13 | 5 | 20490.4 | 17563.2 | 20490.4
DE | 5 | 13 | 6 | 22606.85 | 19377.3 | 22606.85
DE | 5 | 13 | 7 | 24527.3 | 21023.4 | 24527.3
DE | 5 | 13 | 8 | 26128.55 | 22395.9 | 26128.55
DE | 5 | 13 | 9 | 26721.8 | 22904.4 | 26721.8
DE | 5 | 13 | 10 | 26610.5 | 22809 | 26610.5
DE | 5 | 13 | 11 | 26638.15 | 22832.7 | 26638.15
DE | 5 | 13 | 12 | 26665.45 | 22856.1 | 26665.45
DE | 5 | 13 | 13 | 26548.55 | 22755.9 | 26548.55
DE | 5 | 13 | 14 | 26462.8 | 22682.4 | 26462.8
DE | 5 | 13 | 15 | 26320.7 | 22560.6 | 26320.7
DE | 5 | 13 | 16 | 26275.2 | 22521.6 | 26275.2
DE | 5 | 13 | 17 | 26241.25 | 22492.5 | 26241.25
DE | 5 | 13 | 18 | 26320 | 22560 | 26320
DE | 5 | 13 | 19 | 26314.75 | 22555.5 | 26314.75
DE | 5 | 13 | 20 | 25928.7 | 22224.6 | 25928.7
DE | 5 | 13 | 21 | 24360.7 | 20880.6 | 24360.7
DE | 5 | 13 | 22 | 23123.45 | 19820.1 | 23123.45
DE | 5 | 13 | 23 | 21650.3 | 18557.4 | 21650.3
DE | 5 | 13 | 24 | 20129.55 | 17253.9 | 20129.55
DE | 5 | 14 | 1 | 19232.5 | 16485 | 19232.5
DE | 5 | 14 | 2 | 19011.65 | 16295.7 | 19011.65
DE | 5 | 14 | 3 | 19011.65 | 16295.7 | 19011.65
DE | 5 | 14 | 4 | 19134.85 | 16401.3 | 19134.85
DE | 5 | 14 | 5 | 20148.1 | 17269.8 | 20148.1
DE | 5 | 14 | 6 | 22572.2 | 19347.6 | 22572.2
DE | 5 | 14 | 7 | 24490.2 | 20991.6 | 24490.2
DE | 5 | 14 | 8 | 26037.9 | 22318.2 | 26037.9
DE | 5 | 14 | 9 | 26640.25 | 22834.5 | 26640.25
DE | 5 | 14 | 10 | 26657.75 | 22849.5 | 26657.75
DE | 5 | 14 | 11 | 26531.4 | 22741.2 | 26531.4
DE | 5 | 14 | 12 | 26548.55 | 22755.9 | 26548.55
DE | 5 | 14 | 13 | 26528.6 | 22738.8 | 26528.6
DE | 5 | 14 | 14 | 26442.85 | 22665.3 | 26442.85
DE | 5 | 14 | 15 | 26320.7 | 22560.6 | 26320.7
DE | 5 | 14 | 16 | 26356.75 | 22591.5 | 26356.75
DE | 5 | 14 | 17 | 26299.7 | 22542.6 | 26299.7
DE | 5 | 14 | 18 | 26320 | 22560 | 26320
DE | 5 | 14 | 19 | 26199.6 | 22456.8 | 26199.6
DE | 5 | 14 | 20 | 25891.95 | 22193.1 | 25891.95
DE | 5 | 14 | 21 | 24360.7 | 20880.6 | 24360.7
DE | 5 | 14 | 22 | 23148.3 | 19841.4 | 23148.3
DE | 5 | 14 | 23 | 21650.3 | 18557.4 | 21650.3
DE | 5 | 14 | 24 | 20150.55 | 17271.9 | 20150.55
DE | 5 | 15 | 1 | 19196.8 | 16454.4 | 19196.8
DE | 5 | 15 | 2 | 18974.9 | 16264.2 | 18974.9
DE | 5 | 15 | 3 | 19010.25 | 16294.5 | 19010.25
DE | 5 | 15 | 4 | 19134.85 | 16401.3 | 19134.85
DE | 5 | 15 | 5 | 20162.8 | 17282.4 | 20162.8
DE | 5 | 15 | 6 | 22599.85 | 19371.3 | 22599.85
DE | 5 | 15 | 7 | 24480.05 | 20982.9 | 24480.05
DE | 5 | 15 | 8 | 25755.45 | 22076.1 | 25755.45
DE | 5 | 15 | 9 | 26329.45 | 22568.1 | 26329.45
DE | 5 | 15 | 10 | 26346.95 | 22583.1 | 26346.95
DE | 5 | 15 | 11 | 26460.35 | 22680.3 | 26460.35
DE | 5 | 15 | 12 | 26487.65 | 22703.7 | 26487.65
DE | 5 | 15 | 13 | 26487.65 | 22703.7 | 26487.65
DE | 5 | 15 | 14 | 26343.1 | 22579.8 | 26343.1
DE | 5 | 15 | 15 | 26196.1 | 22453.8 | 26196.1
DE | 5 | 15 | 16 | 26195.75 | 22453.5 | 26195.75
DE | 5 | 15 | 17 | 26138.7 | 22404.6 | 26138.7
DE | 5 | 15 | 18 | 26138.7 | 22404.6 | 26138.7
DE | 5 | 15 | 19 | 25947.25 | 22240.5 | 25947.25
DE | 5 | 15 | 20 | 25792.9 | 22108.2 | 25792.9
DE | 5 | 15 | 21 | 24846.5 | 21297 | 24846.5
DE | 5 | 15 | 22 | 23811.55 | 20409.9 | 23811.55
DE | 5 | 15 | 23 | 21650.3 | 18557.4 | 21650.3
DE | 5 | 15 | 24 | 20150.55 | 17271.9 | 20150.55
DE | 5 | 16 | 1 | 19217.8 | 16472.4 | 19217.8
DE | 5 | 16 | 2 | 19062.4 | 16339.2 | 19062.4
DE | 5 | 16 | 3 | 19062.4 | 16339.2 | 19062.4
DE | 5 | 16 | 4 | 19185.95 | 16445.1 | 19185.95
DE | 5 | 16 | 5 | 20153.7 | 17274.6 | 20153.7
DE | 5 | 16 | 6 | 22647.1 | 19411.8 | 22647.1
DE | 5 | 16 | 7 | 24480.05 | 20982.9 | 24480.05
DE | 5 | 16 | 8 | 25755.45 | 22076.1 | 25755.45
DE | 5 | 16 | 9 | 26335.4 | 22573.2 | 26335.4
DE | 5 | 16 | 10 | 26346.95 | 22583.1 | 26346.95
DE | 5 | 16 | 11 | 26460.35 | 22680.3 | 26460.35
DE | 5 | 16 | 12 | 26487.65 | 22703.7 | 26487.65
DE | 5 | 16 | 13 | 26487.65 | 22703.7 | 26487.65
DE | 5 | 16 | 14 | 26343.1 | 22579.8 | 26343.1
DE | 5 | 16 | 15 | 26181.4 | 22441.2 | 26181.4
DE | 5 | 16 | 16 | 26195.75 | 22453.5 | 26195.75
DE | 5 | 16 | 17 | 26138.7 | 22404.6 | 26138.7
DE | 5 | 16 | 18 | 26138.7 | 22404.6 | 26138.7
DE | 5 | 16 | 19 | 26080.25 | 22354.5 | 26080.25
DE | 5 | 16 | 20 | 25905.6 | 22204.8 | 25905.6
DE | 5 | 16 | 21 | 24846.5 | 21297 | 24846.5
DE | 5 | 16 | 22 | 23811.55 | 20409.9 | 23811.55
DE | 5 | 16 | 23 | 21619.15 | 18530.7 | 21619.15
DE | 5 | 16 | 24 | 20119.4 | 17245.2 | 20119.4
DE | 5 | 17 | 1 | 19187 | 16446 | 19187
DE | 5 | 17 | 2 | 19031.25 | 16312.5 | 19031.25
DE | 5 | 17 | 3 | 19031.25 | 16312.5 | 19031.25
DE | 5 | 17 | 4 | 19185.95 | 16445.1 | 19185.95
DE | 5 | 17 | 5 | 20200.95 | 17315.1 | 20200.95
DE | 5 | 17 | 6 | 22615.95 | 19385.1 | 22615.95
DE | 5 | 17 | 7 | 24448.9 | 20956.2 | 24448.9
DE | 5 | 17 | 8 | 25717.3 | 22043.4 | 25717.3
DE | 5 | 17 | 9 | 26329.45 | 22568.1 | 26329.45
DE | 5 | 17 | 10 | 26346.95 | 22583.1 | 26346.95
DE | 5 | 17 | 11 | 26440.05 | 22662.9 | 26440.05
DE | 5 | 17 | 12 | 26487.65 | 22703.7 | 26487.65
DE | 5 | 17 | 13 | 26487.65 | 22703.7 | 26487.65
DE | 5 | 17 | 14 | 26343.1 | 22579.8 | 26343.1
DE | 5 | 17 | 15 | 26181.4 | 22441.2 | 26181.4
DE | 5 | 17 | 16 | 26195.75 | 22453.5 | 26195.75
DE | 5 | 17 | 17 | 26138.7 | 22404.6 | 26138.7
DE | 5 | 17 | 18 | 26118.05 | 22386.9 | 26118.05
DE | 5 | 17 | 19 | 25947.25 | 22240.5 | 25947.25
DE | 5 | 17 | 20 | 25792.9 | 22108.2 | 25792.9
DE | 5 | 17 | 21 | 24846.5 | 21297 | 24846.5
DE | 5 | 17 | 22 | 23811.55 | 20409.9 | 23811.55
DE | 5 | 17 | 23 | 20906.55 | 17919.9 | 20906.55
DE | 5 | 17 | 24 | 19427.45 | 16652.1 | 19427.45
DE | 5 | 18 | 1 | 18352.6 | 15730.8 | 18352.6
DE | 5 | 18 | 2 | 17883.6 | 15328.8 | 17883.6
DE | 5 | 18 | 3 | 17883.6 | 15328.8 | 17883.6
DE | 5 | 18 | 4 | 17915.45 | 15356.1 | 17915.45
DE | 5 | 18 | 5 | 17984.4 | 15415.2 | 17984.4
DE | 5 | 18 | 6 | 18247.25 | 15640.5 | 18247.25
DE | 5 | 18 | 7 | 19078.5 | 16353 | 19078.5
DE | 5 | 18 | 8 | 20419.35 | 17502.3 | 20419.35
DE | 5 | 18 | 9 | 21901.95 | 18773.1 | 21901.95
DE | 5 | 18 | 10 | 22203.65 | 19031.7 | 22203.65
DE | 5 | 18 | 11 | 22152.2 | 18987.6 | 22152.2
DE | 5 | 18 | 12 | 22376.55 | 19179.9 | 22376.55
DE | 5 | 18 | 13 | 22504.3 | 19289.4 | 22504.3
DE | 5 | 18 | 14 | 22394.05 | 19194.9 | 22394.05
DE | 5 | 18 | 15 | 22309 | 19122 | 22309
DE | 5 | 18 | 16 | 22358.7 | 19164.6 | 22358.7
DE | 5 | 18 | 17 | 22430.1 | 19225.8 | 22430.1
DE | 5 | 18 | 18 | 22412.95 | 19211.1 | 22412.95
DE | 5 | 18 | 19 | 22273.65 | 19091.7 | 22273.65
DE | 5 | 18 | 20 | 22384.6 | 19186.8 | 22384.6
DE | 5 | 18 | 21 | 22115.45 | 18956.1 | 22115.45
DE | 5 | 18 | 22 | 21310.45 | 18266.1 | 21310.45
DE | 5 | 18 | 23 | 20880.3 | 17897.4 | 20880.3
DE | 5 | 18 | 24 | 19359.9 | 16594.2 | 19359.9
DE | 5 | 19 | 1 | 18327.4 | 15709.2 | 18327.4
DE | 5 | 19 | 2 | 17919.65 | 15359.7 | 17919.65
DE | 5 | 19 | 3 | 18040.05 | 15462.9 | 18040.05
DE | 5 | 19 | 4 | 18071.55 | 15489.9 | 18071.55
DE | 5 | 19 | 5 | 18121.95 | 15533.1 | 18121.95
DE | 5 | 19 | 6 | 18194.4 | 15595.2 | 18194.4
DE | 5 | 19 | 7 | 19264 | 16512 | 19264
DE | 5 | 19 | 8 | 20485.15 | 17558.7 | 20485.15
DE | 5 | 19 | 9 | 21869.75 | 18745.5 | 21869.75
DE | 5 | 19 | 10 | 22183.7 | 19014.6 | 22183.7
DE | 5 | 19 | 11 | 22169 | 19002 | 22169
DE | 5 | 19 | 12 | 22089.9 | 18934.2 | 22089.9
DE | 5 | 19 | 13 | 22082.9 | 18928.2 | 22082.9
DE | 5 | 19 | 14 | 21985.6 | 18844.8 | 21985.6
DE | 5 | 19 | 15 | 21902.3 | 18773.4 | 21902.3
DE | 5 | 19 | 16 | 21902.3 | 18773.4 | 21902.3
DE | 5 | 19 | 17 | 22022 | 18876 | 22022
DE | 5 | 19 | 18 | 22022 | 18876 | 22022
DE | 5 | 19 | 19 | 22021.3 | 18875.4 | 22021.3
DE | 5 | 19 | 20 | 22156.05 | 18990.9 | 22156.05
DE | 5 | 19 | 21 | 21959 | 18822 | 21959
DE | 5 | 19 | 22 | 21380.45 | 18326.1 | 21380.45
DE | 5 | 19 | 23 | 21650.3 | 18557.4 | 21650.3
DE | 5 | 19 | 24 | 20150.55 | 17271.9 | 20150.55
DE | 5 | 20 | 1 | 19217.8 | 16472.4 | 19217.8
DE | 5 | 20 | 2 | 19062.4 | 16339.2 | 19062.4
DE | 5 | 20 | 3 | 19062.4 | 16339.2 | 19062.4
DE | 5 | 20 | 4 | 19185.95 | 16445.1 | 19185.95
DE | 5 | 20 | 5 | 20153.7 | 17274.6 | 20153.7
DE | 5 | 20 | 6 | 22647.1 | 19411.8 | 22647.1
DE | 5 | 20 | 7 | 24544.8 | 21038.4 | 24544.8
DE | 5 | 20 | 8 | 25860.45 | 22166.1 | 25860.45
DE | 5 | 20 | 9 | 26523.7 | 22734.6 | 26523.7
DE | 5 | 20 | 10 | 26540.85 | 22749.3 | 26540.85
DE | 5 | 20 | 11 | 26501.3 | 22715.4 | 26501.3
DE | 5 | 20 | 12 | 26524.75 | 22735.5 | 26524.75
DE | 5 | 20 | 13 | 26461.4 | 22681.2 | 26461.4
DE | 5 | 20 | 14 | 26345.2 | 22581.6 | 26345.2
DE | 5 | 20 | 15 | 26160.4 | 22423.2 | 26160.4
DE | 5 | 20 | 16 | 26167.4 | 22429.2 | 26167.4
DE | 5 | 20 | 17 | 26191.9 | 22450.2 | 26191.9
DE | 5 | 20 | 18 | 26108.6 | 22378.8 | 26108.6
DE | 5 | 20 | 19 | 26104.4 | 22375.2 | 26104.4
DE | 5 | 20 | 20 | 25952.5 | 22245 | 25952.5
DE | 5 | 20 | 21 | 24711.4 | 21181.2 | 24711.4
DE | 5 | 20 | 22 | 23261.7 | 19938.6 | 23261.7
DE | 5 | 20 | 23 | 21650.3 | 18557.4 | 21650.3
DE | 5 | 20 | 24 | 20150.55 | 17271.9 | 20150.55
DE | 5 | 21 | 1 | 19217.8 | 16472.4 | 19217.8
DE | 5 | 21 | 2 | 19062.4 | 16339.2 | 19062.4
DE | 5 | 21 | 3 | 19062.4 | 16339.2 | 19062.4
DE | 5 | 21 | 4 | 19185.95 | 16445.1 | 19185.95
DE | 5 | 21 | 5 | 20076 | 17208 | 20076
DE | 5 | 21 | 6 | 22565.9 | 19342.2 | 22565.9
DE | 5 | 21 | 7 | 24497.55 | 20997.9 | 24497.55
DE | 5 | 21 | 8 | 25897.2 | 22197.6 | 25897.2
DE | 5 | 21 | 9 | 26503.75 | 22717.5 | 26503.75
DE | 5 | 21 | 10 | 26453.7 | 22674.6 | 26453.7
DE | 5 | 21 | 11 | 26381.6 | 22612.8 | 26381.6
DE | 5 | 21 | 12 | 26356.05 | 22590.9 | 26356.05
DE | 5 | 21 | 13 | 26356.05 | 22590.9 | 26356.05
DE | 5 | 21 | 14 | 26269.25 | 22516.5 | 26269.25
DE | 5 | 21 | 15 | 26107.55 | 22377.9 | 26107.55
DE | 5 | 21 | 16 | 26121.9 | 22390.2 | 26121.9
DE | 5 | 21 | 17 | 26191.9 | 22450.2 | 26191.9
DE | 5 | 21 | 18 | 26187 | 22446 | 26187
DE | 5 | 21 | 19 | 26134.5 | 22401 | 26134.5
DE | 5 | 21 | 20 | 25915.4 | 22213.2 | 25915.4
DE | 5 | 21 | 21 | 24392.2 | 20907.6 | 24392.2
DE | 5 | 21 | 22 | 23233.7 | 19914.6 | 23233.7
DE | 5 | 21 | 23 | 21650.3 | 18557.4 | 21650.3
DE | 5 | 21 | 24 | 20150.55 | 17271.9 | 20150.55
DE | 5 | 22 | 1 | 19217.8 | 16472.4 | 19217.8
DE | 5 | 22 | 2 | 19010.25 | 16294.5 | 19010.25
DE | 5 | 22 | 3 | 19011.65 | 16295.7 | 19011.65
DE | 5 | 22 | 4 | 19134.85 | 16401.3 | 19134.85
DE | 5 | 22 | 5 | 20148.1 | 17269.8 | 20148.1
DE | 5 | 22 | 6 | 22572.2 | 19347.6 | 22572.2
DE | 5 | 22 | 7 | 24525.55 | 21021.9 | 24525.55
DE | 5 | 22 | 8 | 26092.15 | 22364.7 | 26092.15
DE | 5 | 22 | 9 | 26846.05 | 23010.9 | 26846.05
DE | 5 | 22 | 10 | 26863.2 | 23025.6 | 26863.2
DE | 5 | 22 | 11 | 26867.4 | 23029.2 | 26867.4
DE | 5 | 22 | 12 | 26870.9 | 23032.2 | 26870.9
DE | 5 | 22 | 13 | 26870.9 | 23032.2 | 26870.9
DE | 5 | 22 | 14 | 26785.15 | 22958.7 | 26785.15
DE | 5 | 22 | 15 | 26743.15 | 22922.7 | 26743.15
DE | 5 | 22 | 16 | 26779.55 | 22953.9 | 26779.55
DE | 5 | 22 | 17 | 26799.5 | 22971 | 26799.5
DE | 5 | 22 | 18 | 26799.5 | 22971 | 26799.5
DE | 5 | 22 | 19 | 26609.45 | 22808.1 | 26609.45
DE | 5 | 22 | 20 | 26029.15 | 22310.7 | 26029.15
DE | 5 | 22 | 21 | 24409.7 | 20922.6 | 24409.7
DE | 5 | 22 | 22 | 23450 | 20100 | 23450
DE | 5 | 22 | 23 | 21810.6 | 18694.8 | 21810.6
DE | 5 | 22 | 24 | 20332.9 | 17428.2 | 20332.9
DE | 5 | 23 | 1 | 19696.25 | 16882.5 | 19696.25
DE | 5 | 23 | 2 | 19519.85 | 16731.3 | 19519.85
DE | 5 | 23 | 3 | 19484.5 | 16701 | 19484.5
DE | 5 | 23 | 4 | 19762.05 | 16938.9 | 19762.05
DE | 5 | 23 | 5 | 21362.95 | 18311.1 | 21362.95
DE | 5 | 23 | 6 | 23024.75 | 19735.5 | 23024.75
DE | 5 | 23 | 7 | 25212.95 | 21611.1 | 25212.95
DE | 5 | 23 | 8 | 26719 | 22902 | 26719
DE | 5 | 23 | 9 | 27260.8 | 23366.4 | 27260.8
DE | 5 | 23 | 10 | 27030.85 | 23169.3 | 27030.85
DE | 5 | 23 | 11 | 26910.8 | 23066.4 | 26910.8
DE | 5 | 23 | 12 | 26894.7 | 23052.6 | 26894.7
DE | 5 | 23 | 13 | 26870.9 | 23032.2 | 26870.9
DE | 5 | 23 | 14 | 26787.25 | 22960.5 | 26787.25
DE | 5 | 23 | 15 | 26733.7 | 22914.6 | 26733.7
DE | 5 | 23 | 16 | 26688.55 | 22875.9 | 26688.55
DE | 5 | 23 | 17 | 26687.15 | 22874.7 | 26687.15
DE | 5 | 23 | 18 | 26722.5 | 22905 | 26722.5
DE | 5 | 23 | 19 | 26613.3 | 22811.4 | 26613.3
DE | 5 | 23 | 20 | 26079.55 | 22353.9 | 26079.55
DE | 5 | 23 | 21 | 24459.75 | 20965.5 | 24459.75
DE | 5 | 23 | 22 | 23556.4 | 20191.2 | 23556.4
DE | 5 | 23 | 23 | 21810.6 | 18694.8 | 21810.6
DE | 5 | 23 | 24 | 20332.9 | 17428.2 | 20332.9
DE | 5 | 24 | 1 | 19696.25 | 16882.5 | 19696.25
DE | 5 | 24 | 2 | 19519.85 | 16731.3 | 19519.85
DE | 5 | 24 | 3 | 19519.85 | 16731.3 | 19519.85
DE | 5 | 24 | 4 | 19720.05 | 16902.9 | 19720.05
DE | 5 | 24 | 5 | 21241.15 | 18206.7 | 21241.15
DE | 5 | 24 | 6 | 23001.65 | 19715.7 | 23001.65
DE | 5 | 24 | 7 | 25111.1 | 21523.8 | 25111.1
DE | 5 | 24 | 8 | 26400.15 | 22628.7 | 26400.15
DE | 5 | 24 | 9 | 26913.25 | 23068.5 | 26913.25
DE | 5 | 24 | 10 | 26863.2 | 23025.6 | 26863.2
DE | 5 | 24 | 11 | 26834.15 | 23000.7 | 26834.15
DE | 5 | 24 | 12 | 26746.65 | 22925.7 | 26746.65
DE | 5 | 24 | 13 | 26665.45 | 22856.1 | 26665.45
DE | 5 | 24 | 14 | 26579.35 | 22782.3 | 26579.35
DE | 5 | 24 | 15 | 26500.95 | 22715.1 | 26500.95
DE | 5 | 24 | 16 | 26537.35 | 22746.3 | 26537.35
DE | 5 | 24 | 17 | 26480.3 | 22697.4 | 26480.3
DE | 5 | 24 | 18 | 26469.8 | 22688.4 | 26469.8
DE | 5 | 24 | 19 | 26433.05 | 22656.9 | 26433.05
DE | 5 | 24 | 20 | 26044.55 | 22323.9 | 26044.55
DE | 5 | 24 | 21 | 24242.75 | 20779.5 | 24242.75
DE | 5 | 24 | 22 | 23252.25 | 19930.5 | 23252.25
DE | 5 | 24 | 23 | 21044.1 | 18037.8 | 21044.1
DE | 5 | 24 | 24 | 19589.5 | 16791 | 19589.5
DE | 5 | 25 | 1 | 18820.2 | 16131.6 | 18820.2
DE | 5 | 25 | 2 | 18393.9 | 15766.2 | 18393.9
DE | 5 | 25 | 3 | 18393.9 | 15766.2 | 18393.9
DE | 5 | 25 | 4 | 18425.4 | 15793.2 | 18425.4
DE | 5 | 25 | 5 | 18639.25 | 15976.5 | 18639.25
DE | 5 | 25 | 6 | 18723.95 | 16049.1 | 18723.95
DE | 5 | 25 | 7 | 19469.45 | 16688.1 | 19469.45
DE | 5 | 25 | 8 | 20667.15 | 17714.7 | 20667.15
DE | 5 | 25 | 9 | 22044.75 | 18895.5 | 22044.75
DE | 5 | 25 | 10 | 22559.25 | 19336.5 | 22559.25
DE | 5 | 25 | 11 | 22560.65 | 19337.7 | 22560.65
DE | 5 | 25 | 12 | 22587.95 | 19361.1 | 22587.95
DE | 5 | 25 | 13 | 22617.7 | 19386.6 | 22617.7
DE | 5 | 25 | 14 | 22558.2 | 19335.6 | 22558.2
DE | 5 | 25 | 15 | 22558.2 | 19335.6 | 22558.2
DE | 5 | 25 | 16 | 22577.8 | 19352.4 | 22577.8
DE | 5 | 25 | 17 | 22710.1 | 19465.8 | 22710.1
DE | 5 | 25 | 18 | 22709.05 | 19464.9 | 22709.05
DE | 5 | 25 | 19 | 22552.95 | 19331.1 | 22552.95
DE | 5 | 25 | 20 | 22477.35 | 19266.3 | 22477.35
DE | 5 | 25 | 21 | 22093.75 | 18937.5 | 22093.75
DE | 5 | 25 | 22 | 21329.35 | 18282.3 | 21329.35
DE | 5 | 25 | 23 | 20843.55 | 17865.9 | 20843.55
DE | 5 | 25 | 24 | 19538.75 | 16747.5 | 19538.75
DE | 5 | 26 | 1 | 18327.4 | 15709.2 | 18327.4
DE | 5 | 26 | 2 | 17819.9 | 15274.2 | 17819.9
DE | 5 | 26 | 3 | 17819.9 | 15274.2 | 17819.9
DE | 5 | 26 | 4 | 17851.4 | 15301.2 | 17851.4
DE | 5 | 26 | 5 | 17901.8 | 15344.4 | 17901.8
DE | 5 | 26 | 6 | 18247.95 | 15641.1 | 18247.95
DE | 5 | 26 | 7 | 19216.05 | 16470.9 | 19216.05
DE | 5 | 26 | 8 | 20608.35 | 17664.3 | 20608.35
DE | 5 | 26 | 9 | 22044.75 | 18895.5 | 22044.75
DE | 5 | 26 | 10 | 22497.65 | 19283.7 | 22497.65
DE | 5 | 26 | 11 | 22334.2 | 19143.6 | 22334.2
DE | 5 | 26 | 12 | 22348.55 | 19155.9 | 22348.55
DE | 5 | 26 | 13 | 22347.5 | 19155 | 22347.5
DE | 5 | 26 | 14 | 22309 | 19122 | 22309
DE | 5 | 26 | 15 | 22337 | 19146 | 22337
DE | 5 | 26 | 16 | 22358.7 | 19164.6 | 22358.7
DE | 5 | 26 | 17 | 22491.35 | 19278.3 | 22491.35
DE | 5 | 26 | 18 | 22463.35 | 19254.3 | 22463.35
DE | 5 | 26 | 19 | 22463.7 | 19254.6 | 22463.7
DE | 5 | 26 | 20 | 22478.4 | 19267.2 | 22478.4
DE | 5 | 26 | 21 | 22094.8 | 18938.4 | 22094.8
DE | 5 | 26 | 22 | 21309.4 | 18265.2 | 21309.4
DE | 5 | 26 | 23 | 21664.65 | 18569.7 | 21664.65
DE | 5 | 26 | 24 | 20142.85 | 17265.3 | 20142.85
DE | 5 | 27 | 1 | 19233.55 | 16485.9 | 19233.55
DE | 5 | 27 | 2 | 19011.65 | 16295.7 | 19011.65
DE | 5 | 27 | 3 | 19011.65 | 16295.7 | 19011.65
DE | 5 | 27 | 4 | 19134.85 | 16401.3 | 19134.85
DE | 5 | 27 | 5 | 20160.35 | 17280.3 | 20160.35
DE | 5 | 27 | 6 | 22573.95 | 19349.1 | 22573.95
DE | 5 | 27 | 7 | 24489.15 | 20990.7 | 24489.15
DE | 5 | 27 | 8 | 26046.65 | 22325.7 | 26046.65
DE | 5 | 27 | 9 | 26640.25 | 22834.5 | 26640.25
DE | 5 | 27 | 10 | 26540.85 | 22749.3 | 26540.85
DE | 5 | 27 | 11 | 26501.3 | 22715.4 | 26501.3
DE | 5 | 27 | 12 | 26432 | 22656 | 26432
DE | 5 | 27 | 13 | 26360.6 | 22594.8 | 26360.6
DE | 5 | 27 | 14 | 26239.5 | 22491 | 26239.5
DE | 5 | 27 | 15 | 26048.4 | 22327.2 | 26048.4
DE | 5 | 27 | 16 | 26062.4 | 22339.2 | 26062.4
DE | 5 | 27 | 17 | 26005.7 | 22290.6 | 26005.7
DE | 5 | 27 | 18 | 26005.7 | 22290.6 | 26005.7
DE | 5 | 27 | 19 | 25976.65 | 22265.7 | 25976.65
DE | 5 | 27 | 20 | 25792.9 | 22108.2 | 25792.9
DE | 5 | 27 | 21 | 24777.2 | 21237.6 | 24777.2
DE | 5 | 27 | 22 | 23261.7 | 19938.6 | 23261.7
DE | 5 | 27 | 23 | 21650.3 | 18557.4 | 21650.3
DE | 5 | 27 | 24 | 20164.9 | 17284.2 | 20164.9
DE | 5 | 28 | 1 | 19233.55 | 16485.9 | 19233.55
DE | 5 | 28 | 2 | 19023.9 | 16306.2 | 19023.9
DE | 5 | 28 | 3 | 19023.9 | 16306.2 | 19023.9
DE | 5 | 28 | 4 | 19147.45 | 16412.1 | 19147.45
DE | 5 | 28 | 5 | 20160.35 | 17280.3 | 20160.35
DE | 5 | 28 | 6 | 22572.2 | 19347.6 | 22572.2
DE | 5 | 28 | 7 | 24497.55 | 20997.9 | 24497.55
DE | 5 | 28 | 8 | 25954.6 | 22246.8 | 25954.6
DE | 5 | 28 | 9 | 26390.35 | 22620.3 | 26390.35
DE | 5 | 28 | 10 | 26352.9 | 22588.2 | 26352.9
DE | 5 | 28 | 11 | 26327.35 | 22566.3 | 26327.35
DE | 5 | 28 | 12 | 26354.65 | 22589.7 | 26354.65
DE | 5 | 28 | 13 | 26354.65 | 22589.7 | 26354.65
DE | 5 | 28 | 14 | 26210.1 | 22465.8 | 26210.1
DE | 5 | 28 | 15 | 26048.4 | 22327.2 | 26048.4
DE | 5 | 28 | 16 | 26062.4 | 22339.2 | 26062.4
DE | 5 | 28 | 17 | 26005.7 | 22290.6 | 26005.7
DE | 5 | 28 | 18 | 26005.7 | 22290.6 | 26005.7
DE | 5 | 28 | 19 | 25976.65 | 22265.7 | 25976.65
DE | 5 | 28 | 20 | 25847.15 | 22154.7 | 25847.15
DE | 5 | 28 | 21 | 24851.75 | 21301.5 | 24851.75
DE | 5 | 28 | 22 | 23842.7 | 20436.6 | 23842.7
DE | 5 | 28 | 23 | 21650.3 | 18557.4 | 21650.3
DE | 5 | 28 | 24 | 20150.55 | 17271.9 | 20150.55
DE | 5 | 29 | 1 | 19217.8 | 16472.4 | 19217.8
DE | 5 | 29 | 2 | 19062.4 | 16339.2 | 19062.4
DE | 5 | 29 | 3 | 19062.4 | 16339.2 | 19062.4
DE | 5 | 29 | 4 | 19185.95 | 16445.1 | 19185.95
DE | 5 | 29 | 5 | 20162.8 | 17282.4 | 20162.8
DE | 5 | 29 | 6 | 22575 | 19350 | 22575
DE | 5 | 29 | 7 | 24497.55 | 20997.9 | 24497.55
DE | 5 | 29 | 8 | 26013.75 | 22297.5 | 26013.75
DE | 5 | 29 | 9 | 26640.25 | 22834.5 | 26640.25
DE | 5 | 29 | 10 | 26622.75 | 22819.5 | 26622.75
DE | 5 | 29 | 11 | 26603.15 | 22802.7 | 26603.15
DE | 5 | 29 | 12 | 26548.55 | 22755.9 | 26548.55
DE | 5 | 29 | 13 | 26528.6 | 22738.8 | 26528.6
DE | 5 | 29 | 14 | 26290.95 | 22535.1 | 26290.95
DE | 5 | 29 | 15 | 26131 | 22398 | 26131
DE | 5 | 29 | 16 | 26121.9 | 22390.2 | 26121.9
DE | 5 | 29 | 17 | 26064.85 | 22341.3 | 26064.85
DE | 5 | 29 | 18 | 26064.85 | 22341.3 | 26064.85
DE | 5 | 29 | 19 | 26073.6 | 22348.8 | 26073.6
DE | 5 | 29 | 20 | 25952.5 | 22245 | 25952.5
DE | 5 | 29 | 21 | 24392.2 | 20907.6 | 24392.2
DE | 5 | 29 | 22 | 23261.7 | 19938.6 | 23261.7
DE | 5 | 29 | 23 | 21650.3 | 18557.4 | 21650.3
DE | 5 | 29 | 24 | 20150.55 | 17271.9 | 20150.55
DE | 5 | 30 | 1 | 19217.8 | 16472.4 | 19217.8
DE | 5 | 30 | 2 | 19062.4 | 16339.2 | 19062.4
DE | 5 | 30 | 3 | 19062.4 | 16339.2 | 19062.4
DE | 5 | 30 | 4 | 19185.95 | 16445.1 | 19185.95
DE | 5 | 30 | 5 | 20162.8 | 17282.4 | 20162.8
DE | 5 | 30 | 6 | 22599.85 | 19371.3 | 22599.85
DE | 5 | 30 | 7 | 24497.55 | 20997.9 | 24497.55
DE | 5 | 30 | 8 | 25932.2 | 22227.6 | 25932.2
DE | 5 | 30 | 9 | 26568.5 | 22773 | 26568.5
DE | 5 | 30 | 10 | 26520.9 | 22732.2 | 26520.9
DE | 5 | 30 | 11 | 26328.75 | 22567.5 | 26328.75
DE | 5 | 30 | 12 | 26360.6 | 22594.8 | 26360.6
DE | 5 | 30 | 13 | 26354.65 | 22589.7 | 26354.65
DE | 5 | 30 | 14 | 26210.1 | 22465.8 | 26210.1
DE | 5 | 30 | 15 | 26048.4 | 22327.2 | 26048.4
DE | 5 | 30 | 16 | 26062.4 | 22339.2 | 26062.4
DE | 5 | 30 | 17 | 26005.7 | 22290.6 | 26005.7
DE | 5 | 30 | 18 | 26005.7 | 22290.6 | 26005.7
DE | 5 | 30 | 19 | 25947.25 | 22240.5 | 25947.25
DE | 5 | 30 | 20 | 25822.3 | 22133.4 | 25822.3
DE | 5 | 30 | 21 | 24813.95 | 21269.1 | 24813.95
DE | 5 | 30 | 22 | 23811.55 | 20409.9 | 23811.55
DE | 5 | 30 | 23 | 21650.3 | 18557.4 | 21650.3
DE | 5 | 30 | 24 | 20150.55 | 17271.9 | 20150.55
DE | 5 | 31 | 1 | 19217.8 | 16472.4 | 19217.8
DE | 5 | 31 | 2 | 19062.4 | 16339.2 | 19062.4
DE | 5 | 31 | 3 | 19062.4 | 16339.2 | 19062.4
DE | 5 | 31 | 4 | 19185.95 | 16445.1 | 19185.95
DE | 5 | 31 | 5 | 20200.95 | 17315.1 | 20200.95
DE | 5 | 31 | 6 | 22647.1 | 19411.8 | 22647.1
DE | 5 | 31 | 7 | 24448.9 | 20956.2 | 24448.9
DE | 5 | 31 | 8 | 25717.3 | 22043.4 | 25717.3
DE | 5 | 31 | 9 | 26335.4 | 22573.2 | 26335.4
DE | 5 | 31 | 10 | 26346.95 | 22583.1 | 26346.95
DE | 5 | 31 | 11 | 26327.35 | 22566.3 | 26327.35
DE | 5 | 31 | 12 | 26487.65 | 22703.7 | 26487.65
DE | 5 | 31 | 13 | 26487.65 | 22703.7 | 26487.65
DE | 5 | 31 | 14 | 26343.1 | 22579.8 | 26343.1
DE | 5 | 31 | 15 | 26181.4 | 22441.2 | 26181.4
DE | 5 | 31 | 16 | 26195.75 | 22453.5 | 26195.75
DE | 5 | 31 | 17 | 26138.7 | 22404.6 | 26138.7
DE | 5 | 31 | 18 | 26118.05 | 22386.9 | 26118.05
DE | 5 | 31 | 19 | 25947.25 | 22240.5 | 25947.25
DE | 5 | 31 | 20 | 25792.9 | 22108.2 | 25792.9
DE | 5 | 31 | 21 | 24846.5 | 21297 | 24846.5
DE | 5 | 31 | 22 | 23811.55 | 20409.9 | 23811.55
DE | 5 | 31 | 23 | 20756.4 | 17791.2 | 20756.4
DE | 5 | 31 | 24 | 19275.9 | 16522.2 | 19275.9
DE | 6 | 1 | 1 | 18224.5 | 15621 | 18224.5
DE | 6 | 1 | 2 | 17755.85 | 15219.3 | 17755.85
DE | 6 | 1 | 3 | 17755.85 | 15219.3 | 17755.85
DE | 6 | 1 | 4 | 17787.35 | 15246.3 | 17787.35
DE | 6 | 1 | 5 | 17818.5 | 15273 | 17818.5
DE | 6 | 1 | 6 | 18079.6 | 15496.8 | 18079.6
DE | 6 | 1 | 7 | 18911.2 | 16209.6 | 18911.2
DE | 6 | 1 | 8 | 20189.75 | 17305.5 | 20189.75
DE | 6 | 1 | 9 | 21648.55 | 18555.9 | 21648.55
DE | 6 | 1 | 10 | 21949.2 | 18813.6 | 21949.2
DE | 6 | 1 | 11 | 21939.75 | 18805.5 | 21939.75
DE | 6 | 1 | 12 | 21936.6 | 18802.8 | 21936.6
DE | 6 | 1 | 13 | 21882 | 18756 | 21882
DE | 6 | 1 | 14 | 21778.4 | 18667.2 | 21778.4
DE | 6 | 1 | 15 | 21728 | 18624 | 21728
DE | 6 | 1 | 16 | 21729.75 | 18625.5 | 21729.75
DE | 6 | 1 | 17 | 21945.35 | 18810.3 | 21945.35
DE | 6 | 1 | 18 | 21975.45 | 18836.1 | 21975.45
DE | 6 | 1 | 19 | 21862.05 | 18738.9 | 21862.05
DE | 6 | 1 | 20 | 21854 | 18732 | 21854
DE | 6 | 1 | 21 | 21740.95 | 18635.1 | 21740.95
DE | 6 | 1 | 22 | 21059.5 | 18051 | 21059.5
DE | 6 | 1 | 23 | 20756.4 | 17791.2 | 20756.4
DE | 6 | 1 | 24 | 19275.9 | 16522.2 | 19275.9
DE | 6 | 2 | 1 | 18224.5 | 15621 | 18224.5
DE | 6 | 2 | 2 | 17755.85 | 15219.3 | 17755.85
DE | 6 | 2 | 3 | 17799.6 | 15256.8 | 17799.6
DE | 6 | 2 | 4 | 17831.1 | 15283.8 | 17831.1
DE | 6 | 2 | 5 | 17775.8 | 15236.4 | 17775.8
DE | 6 | 2 | 6 | 18041.8 | 15464.4 | 18041.8
DE | 6 | 2 | 7 | 19096.35 | 16368.3 | 19096.35
DE | 6 | 2 | 8 | 20449.1 | 17527.8 | 20449.1
DE | 6 | 2 | 9 | 21757.4 | 18649.2 | 21757.4
DE | 6 | 2 | 10 | 22168.65 | 19001.7 | 22168.65
DE | 6 | 2 | 11 | 21954.8 | 18818.4 | 21954.8
DE | 6 | 2 | 12 | 21961.8 | 18824.4 | 21961.8
DE | 6 | 2 | 13 | 21956.9 | 18820.2 | 21956.9
DE | 6 | 2 | 14 | 21962.5 | 18825 | 21962.5
DE | 6 | 2 | 15 | 21854 | 18732 | 21854
DE | 6 | 2 | 16 | 21876.05 | 18750.9 | 21876.05
DE | 6 | 2 | 17 | 22033.55 | 18885.9 | 22033.55
DE | 6 | 2 | 18 | 21950.95 | 18815.1 | 21950.95
DE | 6 | 2 | 19 | 21892.15 | 18764.7 | 21892.15
DE | 6 | 2 | 20 | 21874.3 | 18749.4 | 21874.3
DE | 6 | 2 | 21 | 21762.65 | 18653.7 | 21762.65
DE | 6 | 2 | 22 | 21059.5 | 18051 | 21059.5
DE | 6 | 2 | 23 | 21452.55 | 18387.9 | 21452.55
DE | 6 | 2 | 24 | 19961.2 | 17109.6 | 19961.2
DE | 6 | 3 | 1 | 19053.65 | 16331.7 | 19053.65
DE | 6 | 3 | 2 | 18844 | 16152 | 18844
DE | 6 | 3 | 3 | 18844 | 16152 | 18844
DE | 6 | 3 | 4 | 18993.1 | 16279.8 | 18993.1
DE | 6 | 3 | 5 | 19910.45 | 17066.1 | 19910.45
DE | 6 | 3 | 6 | 22242.15 | 19064.7 | 22242.15
DE | 6 | 3 | 7 | 24172.05 | 20718.9 | 24172.05
DE | 6 | 3 | 8 | 25851.35 | 22158.3 | 25851.35
DE | 6 | 3 | 9 | 26343.1 | 22579.8 | 26343.1
DE | 6 | 3 | 10 | 26326.3 | 22565.4 | 26326.3
DE | 6 | 3 | 11 | 26204.85 | 22461.3 | 26204.85
DE | 6 | 3 | 12 | 26112.45 | 22382.1 | 26112.45
DE | 6 | 3 | 13 | 26064.15 | 22340.7 | 26064.15
DE | 6 | 3 | 14 | 25936.05 | 22230.9 | 25936.05
DE | 6 | 3 | 15 | 25806.9 | 22120.2 | 25806.9
DE | 6 | 3 | 16 | 25767.35 | 22086.3 | 25767.35
DE | 6 | 3 | 17 | 25710.65 | 22037.7 | 25710.65
DE | 6 | 3 | 18 | 25677.75 | 22009.5 | 25677.75
DE | 6 | 3 | 19 | 25640.65 | 21977.7 | 25640.65
DE | 6 | 3 | 20 | 25371.15 | 21746.7 | 25371.15
DE | 6 | 3 | 21 | 24314.85 | 20841.3 | 24314.85
DE | 6 | 3 | 22 | 22846.95 | 19583.1 | 22846.95
DE | 6 | 3 | 23 | 21452.55 | 18387.9 | 21452.55
DE | 6 | 3 | 24 | 19951.4 | 17101.2 | 19951.4
DE | 6 | 4 | 1 | 19052.6 | 16330.8 | 19052.6
DE | 6 | 4 | 2 | 18831.75 | 16141.5 | 18831.75
DE | 6 | 4 | 3 | 18831.75 | 16141.5 | 18831.75
DE | 6 | 4 | 4 | 18955.3 | 16247.4 | 18955.3
DE | 6 | 4 | 5 | 19877.2 | 17037.6 | 19877.2
DE | 6 | 4 | 6 | 22149.05 | 18984.9 | 22149.05
DE | 6 | 4 | 7 | 24128.65 | 20681.7 | 24128.65
DE | 6 | 4 | 8 | 25617.55 | 21957.9 | 25617.55
DE | 6 | 4 | 9 | 26189.1 | 22447.8 | 26189.1
DE | 6 | 4 | 10 | 26075.35 | 22350.3 | 26075.35
DE | 6 | 4 | 11 | 26036.85 | 22317.3 | 26036.85
DE | 6 | 4 | 12 | 26113.15 | 22382.7 | 26113.15
DE | 6 | 4 | 13 | 26113.15 | 22382.7 | 26113.15
DE | 6 | 4 | 14 | 25968.6 | 22258.8 | 25968.6
DE | 6 | 4 | 15 | 25806.9 | 22120.2 | 25806.9
DE | 6 | 4 | 16 | 25813.2 | 22125.6 | 25813.2
DE | 6 | 4 | 17 | 25756.15 | 22076.7 | 25756.15
DE | 6 | 4 | 18 | 25710.65 | 22037.7 | 25710.65
DE | 6 | 4 | 19 | 25666.2 | 21999.6 | 25666.2
DE | 6 | 4 | 20 | 25420.5 | 21789 | 25420.5
DE | 6 | 4 | 21 | 24337.95 | 20861.1 | 24337.95
DE | 6 | 4 | 22 | 23154.25 | 19846.5 | 23154.25
DE | 6 | 4 | 23 | 21452.55 | 18387.9 | 21452.55
DE | 6 | 4 | 24 | 19939.15 | 17090.7 | 19939.15
DE | 6 | 5 | 1 | 19053.65 | 16331.7 | 19053.65
DE | 6 | 5 | 2 | 18844 | 16152 | 18844
DE | 6 | 5 | 3 | 18844 | 16152 | 18844
DE | 6 | 5 | 4 | 18996.95 | 16283.1 | 18996.95
DE | 6 | 5 | 5 | 19889.8 | 17048.4 | 19889.8
DE | 6 | 5 | 6 | 22235.5 | 19059 | 22235.5
DE | 6 | 5 | 7 | 24093.3 | 20651.4 | 24093.3
DE | 6 | 5 | 8 | 25402.65 | 21773.7 | 25402.65
DE | 6 | 5 | 9 | 26070.1 | 22345.8 | 26070.1
DE | 6 | 5 | 10 | 26105.45 | 22376.1 | 26105.45
DE | 6 | 5 | 11 | 26131.7 | 22398.6 | 26131.7
DE | 6 | 5 | 12 | 26248.25 | 22498.5 | 26248.25
DE | 6 | 5 | 13 | 26287.1 | 22531.8 | 26287.1
DE | 6 | 5 | 14 | 26193.3 | 22451.4 | 26193.3
DE | 6 | 5 | 15 | 26031.6 | 22312.8 | 26031.6
DE | 6 | 5 | 16 | 25992.05 | 22278.9 | 25992.05
DE | 6 | 5 | 17 | 25935.35 | 22230.3 | 25935.35
DE | 6 | 5 | 18 | 25935.35 | 22230.3 | 25935.35
DE | 6 | 5 | 19 | 25801.65 | 22115.7 | 25801.65
DE | 6 | 5 | 20 | 25480.7 | 21840.6 | 25480.7
DE | 6 | 5 | 21 | 24474.1 | 20977.8 | 24474.1
DE | 6 | 5 | 22 | 23389.8 | 20048.4 | 23389.8
DE | 6 | 5 | 23 | 21421.4 | 18361.2 | 21421.4
DE | 6 | 5 | 24 | 19951.4 | 17101.2 | 19951.4
DE | 6 | 6 | 1 | 19042.8 | 16322.4 | 19042.8
DE | 6 | 6 | 2 | 18887.05 | 16188.9 | 18887.05
DE | 6 | 6 | 3 | 18887.05 | 16188.9 | 18887.05
DE | 6 | 6 | 4 | 19010.6 | 16294.8 | 19010.6
DE | 6 | 6 | 5 | 19896.8 | 17054.4 | 19896.8
DE | 6 | 6 | 6 | 22269.8 | 19088.4 | 22269.8
DE | 6 | 6 | 7 | 24062.15 | 20624.7 | 24062.15
DE | 6 | 6 | 8 | 25425.05 | 21792.9 | 25425.05
DE | 6 | 6 | 9 | 26070.1 | 22345.8 | 26070.1
DE | 6 | 6 | 10 | 26240.55 | 22491.9 | 26240.55
DE | 6 | 6 | 11 | 26310.55 | 22551.9 | 26310.55
DE | 6 | 6 | 12 | 26337.85 | 22575.3 | 26337.85
DE | 6 | 6 | 13 | 26419.4 | 22645.2 | 26419.4
DE | 6 | 6 | 14 | 26349.4 | 22585.2 | 26349.4
DE | 6 | 6 | 15 | 26193.65 | 22451.7 | 26193.65
DE | 6 | 6 | 16 | 26154.45 | 22418.1 | 26154.45
DE | 6 | 6 | 17 | 26015.5 | 22299 | 26015.5
DE | 6 | 6 | 18 | 26007.1 | 22291.8 | 26007.1
DE | 6 | 6 | 19 | 25891.25 | 22192.5 | 25891.25
DE | 6 | 6 | 20 | 25615.8 | 21956.4 | 25615.8
DE | 6 | 6 | 21 | 24533.95 | 21029.1 | 24533.95
DE | 6 | 6 | 22 | 23439.15 | 20090.7 | 23439.15
DE | 6 | 6 | 23 | 21421.4 | 18361.2 | 21421.4
DE | 6 | 6 | 24 | 19951.4 | 17101.2 | 19951.4
DE | 6 | 7 | 1 | 19042.8 | 16322.4 | 19042.8
DE | 6 | 7 | 2 | 18887.05 | 16188.9 | 18887.05
DE | 6 | 7 | 3 | 18887.05 | 16188.9 | 18887.05
DE | 6 | 7 | 4 | 18953.9 | 16246.2 | 18953.9
DE | 6 | 7 | 5 | 19896.8 | 17054.4 | 19896.8
DE | 6 | 7 | 6 | 22269.8 | 19088.4 | 22269.8
DE | 6 | 7 | 7 | 24062.15 | 20624.7 | 24062.15
DE | 6 | 7 | 8 | 25641.7 | 21978.6 | 25641.7
DE | 6 | 7 | 9 | 26142.9 | 22408.2 | 26142.9
DE | 6 | 7 | 10 | 26330.15 | 22568.7 | 26330.15
DE | 6 | 7 | 11 | 26310.55 | 22551.9 | 26310.55
DE | 6 | 7 | 12 | 26430.6 | 22654.8 | 26430.6
DE | 6 | 7 | 13 | 26476.8 | 22694.4 | 26476.8
DE | 6 | 7 | 14 | 26390 | 22620 | 26390
DE | 6 | 7 | 15 | 26244.75 | 22495.5 | 26244.75
DE | 6 | 7 | 16 | 26205.2 | 22461.6 | 26205.2
DE | 6 | 7 | 17 | 26121.55 | 22389.9 | 26121.55
DE | 6 | 7 | 18 | 26097.4 | 22369.2 | 26097.4
DE | 6 | 7 | 19 | 25963 | 22254 | 25963
DE | 6 | 7 | 20 | 25654.65 | 21989.7 | 25654.65
DE | 6 | 7 | 21 | 24533.95 | 21029.1 | 24533.95
DE | 6 | 7 | 22 | 23499.35 | 20142.3 | 23499.35
DE | 6 | 7 | 23 | 20811.7 | 17838.6 | 20811.7
DE | 6 | 7 | 24 | 19275.9 | 16522.2 | 19275.9
DE | 6 | 8 | 1 | 18224.5 | 15621 | 18224.5
DE | 6 | 8 | 2 | 17755.85 | 15219.3 | 17755.85
DE | 6 | 8 | 3 | 17755.85 | 15219.3 | 17755.85
DE | 6 | 8 | 4 | 17787.35 | 15246.3 | 17787.35
DE | 6 | 8 | 5 | 17818.5 | 15273 | 17818.5
DE | 6 | 8 | 6 | 18079.6 | 15496.8 | 18079.6
DE | 6 | 8 | 7 | 18911.2 | 16209.6 | 18911.2
DE | 6 | 8 | 8 | 20176.45 | 17294.1 | 20176.45
DE | 6 | 8 | 9 | 21621.95 | 18533.1 | 21621.95
DE | 6 | 8 | 10 | 21929.25 | 18796.5 | 21929.25
DE | 6 | 8 | 11 | 21909.65 | 18779.7 | 21909.65
DE | 6 | 8 | 12 | 21977.9 | 18838.2 | 21977.9
DE | 6 | 8 | 13 | 21976.85 | 18837.3 | 21976.85
DE | 6 | 8 | 14 | 21879.55 | 18753.9 | 21879.55
DE | 6 | 8 | 15 | 21800.1 | 18685.8 | 21800.1
DE | 6 | 8 | 16 | 21796.25 | 18682.5 | 21796.25
DE | 6 | 8 | 17 | 21915.95 | 18785.1 | 21915.95
DE | 6 | 8 | 18 | 21915.95 | 18785.1 | 21915.95
DE | 6 | 8 | 19 | 21864.15 | 18740.7 | 21864.15
DE | 6 | 8 | 20 | 21853.3 | 18731.4 | 21853.3
DE | 6 | 8 | 21 | 21779.45 | 18668.1 | 21779.45
DE | 6 | 8 | 22 | 21125.65 | 18107.7 | 21125.65
DE | 6 | 8 | 23 | 20756.4 | 17791.2 | 20756.4
DE | 6 | 8 | 24 | 19275.9 | 16522.2 | 19275.9
DE | 6 | 9 | 1 | 18224.5 | 15621 | 18224.5
DE | 6 | 9 | 2 | 17755.85 | 15219.3 | 17755.85
DE | 6 | 9 | 3 | 17755.85 | 15219.3 | 17755.85
DE | 6 | 9 | 4 | 17831.1 | 15283.8 | 17831.1
DE | 6 | 9 | 5 | 17818.5 | 15273 | 17818.5
DE | 6 | 9 | 6 | 18079.6 | 15496.8 | 18079.6
DE | 6 | 9 | 7 | 18911.2 | 16209.6 | 18911.2
DE | 6 | 9 | 8 | 20189.75 | 17305.5 | 20189.75
DE | 6 | 9 | 9 | 21693.35 | 18594.3 | 21693.35
DE | 6 | 9 | 10 | 21963.55 | 18825.9 | 21963.55
DE | 6 | 9 | 11 | 21882.35 | 18756.3 | 21882.35
DE | 6 | 9 | 12 | 21909.65 | 18779.7 | 21909.65
DE | 6 | 9 | 13 | 21908.6 | 18778.8 | 21908.6
DE | 6 | 9 | 14 | 21811.3 | 18695.4 | 21811.3
DE | 6 | 9 | 15 | 21728 | 18624 | 21728
DE | 6 | 9 | 16 | 21728 | 18624 | 21728
DE | 6 | 9 | 17 | 21847.7 | 18726.6 | 21847.7
DE | 6 | 9 | 18 | 21847.7 | 18726.6 | 21847.7
DE | 6 | 9 | 19 | 21836.85 | 18717.3 | 21836.85
DE | 6 | 9 | 20 | 21819 | 18702 | 21819
DE | 6 | 9 | 21 | 21780.5 | 18669 | 21780.5
DE | 6 | 9 | 22 | 21111.3 | 18095.4 | 21111.3
DE | 6 | 9 | 23 | 21452.55 | 18387.9 | 21452.55
DE | 6 | 9 | 24 | 19951.4 | 17101.2 | 19951.4
DE | 6 | 10 | 1 | 19042.8 | 16322.4 | 19042.8
DE | 6 | 10 | 2 | 18887.05 | 16188.9 | 18887.05
DE | 6 | 10 | 3 | 18887.05 | 16188.9 | 18887.05
DE | 6 | 10 | 4 | 18953.9 | 16246.2 | 18953.9
DE | 6 | 10 | 5 | 19810.35 | 16980.3 | 19810.35
DE | 6 | 10 | 6 | 22240.4 | 19063.2 | 22240.4
DE | 6 | 10 | 7 | 24128.65 | 20681.7 | 24128.65
DE | 6 | 10 | 8 | 25582.55 | 21927.9 | 25582.55
DE | 6 | 10 | 9 | 26189.1 | 22447.8 | 26189.1
DE | 6 | 10 | 10 | 26104.75 | 22375.5 | 26104.75
DE | 6 | 10 | 11 | 26059.25 | 22336.5 | 26059.25
DE | 6 | 10 | 12 | 26113.15 | 22382.7 | 26113.15
DE | 6 | 10 | 13 | 26113.15 | 22382.7 | 26113.15
DE | 6 | 10 | 14 | 25968.6 | 22258.8 | 25968.6
DE | 6 | 10 | 15 | 25852.4 | 22159.2 | 25852.4
DE | 6 | 10 | 16 | 25840.5 | 22149 | 25840.5
DE | 6 | 10 | 17 | 25783.45 | 22100.1 | 25783.45
DE | 6 | 10 | 18 | 25756.15 | 22076.7 | 25756.15
DE | 6 | 10 | 19 | 25666.2 | 21999.6 | 25666.2
DE | 6 | 10 | 20 | 25480.7 | 21840.6 | 25480.7
DE | 6 | 10 | 21 | 24438.75 | 20947.5 | 24438.75
DE | 6 | 10 | 22 | 23420.95 | 20075.1 | 23420.95
DE | 6 | 10 | 23 | 21452.55 | 18387.9 | 21452.55
DE | 6 | 10 | 24 | 19951.4 | 17101.2 | 19951.4
DE | 6 | 11 | 1 | 19042.8 | 16322.4 | 19042.8
DE | 6 | 11 | 2 | 18887.05 | 16188.9 | 18887.05
DE | 6 | 11 | 3 | 18887.05 | 16188.9 | 18887.05
DE | 6 | 11 | 4 | 18953.9 | 16246.2 | 18953.9
DE | 6 | 11 | 5 | 19846.4 | 17011.2 | 19846.4
DE | 6 | 11 | 6 | 22240.4 | 19063.2 | 22240.4
DE | 6 | 11 | 7 | 24093.3 | 20651.4 | 24093.3
DE | 6 | 11 | 8 | 25440.8 | 21806.4 | 25440.8
DE | 6 | 11 | 9 | 26037.2 | 22317.6 | 26037.2
DE | 6 | 11 | 10 | 26105.45 | 22376.1 | 26105.45
DE | 6 | 11 | 11 | 26085.85 | 22359.3 | 26085.85
DE | 6 | 11 | 12 | 26113.15 | 22382.7 | 26113.15
DE | 6 | 11 | 13 | 26185.95 | 22445.1 | 26185.95
DE | 6 | 11 | 14 | 26103.7 | 22374.6 | 26103.7
DE | 6 | 11 | 15 | 25980.85 | 22269.3 | 25980.85
DE | 6 | 11 | 16 | 25941.3 | 22235.4 | 25941.3
DE | 6 | 11 | 17 | 25884.6 | 22186.8 | 25884.6
DE | 6 | 11 | 18 | 25884.6 | 22186.8 | 25884.6
DE | 6 | 11 | 19 | 25739.35 | 22062.3 | 25739.35
DE | 6 | 11 | 20 | 25480.7 | 21840.6 | 25480.7
DE | 6 | 11 | 21 | 24438.75 | 20947.5 | 24438.75
DE | 6 | 11 | 22 | 23420.95 | 20075.1 | 23420.95
DE | 6 | 11 | 23 | 21452.55 | 18387.9 | 21452.55
DE | 6 | 11 | 24 | 19951.4 | 17101.2 | 19951.4
DE | 6 | 12 | 1 | 19042.8 | 16322.4 | 19042.8
DE | 6 | 12 | 2 | 18887.05 | 16188.9 | 18887.05
DE | 6 | 12 | 3 | 18887.05 | 16188.9 | 18887.05
DE | 6 | 12 | 4 | 19010.6 | 16294.8 | 19010.6
DE | 6 | 12 | 5 | 19917.45 | 17072.1 | 19917.45
DE | 6 | 12 | 6 | 22269.8 | 19088.4 | 22269.8
DE | 6 | 12 | 7 | 24084.9 | 20644.2 | 24084.9
DE | 6 | 12 | 8 | 25641.7 | 21978.6 | 25641.7
DE | 6 | 12 | 9 | 26142.9 | 22408.2 | 26142.9
DE | 6 | 12 | 10 | 26330.15 | 22568.7 | 26330.15
DE | 6 | 12 | 11 | 26310.55 | 22551.9 | 26310.55
DE | 6 | 12 | 12 | 26406.1 | 22633.8 | 26406.1
DE | 6 | 12 | 13 | 26430.6 | 22654.8 | 26430.6
DE | 6 | 12 | 14 | 26349.4 | 22585.2 | 26349.4
DE | 6 | 12 | 15 | 26111.75 | 22381.5 | 26111.75
DE | 6 | 12 | 16 | 26072.2 | 22347.6 | 26072.2
DE | 6 | 12 | 17 | 26015.5 | 22299 | 26015.5
DE | 6 | 12 | 18 | 26023.9 | 22306.2 | 26023.9
DE | 6 | 12 | 19 | 25891.25 | 22192.5 | 25891.25
DE | 6 | 12 | 20 | 25653.25 | 21988.5 | 25653.25
DE | 6 | 12 | 21 | 24669.4 | 21145.2 | 24669.4
DE | 6 | 12 | 22 | 23647.75 | 20269.5 | 23647.75
DE | 6 | 12 | 23 | 22651.65 | 19415.7 | 22651.65
DE | 6 | 12 | 24 | 20786.15 | 17816.7 | 20786.15
DE | 6 | 13 | 1 | 19882.1 | 17041.8 | 19882.1
DE | 6 | 13 | 2 | 19169.15 | 16430.7 | 19169.15
DE | 6 | 13 | 3 | 19169.15 | 16430.7 | 19169.15
DE | 6 | 13 | 4 | 19292.7 | 16536.6 | 19292.7
DE | 6 | 13 | 5 | 20131.3 | 17255.4 | 20131.3
DE | 6 | 13 | 6 | 22751.05 | 19500.9 | 22751.05
DE | 6 | 13 | 7 | 24386.95 | 20903.1 | 24386.95
DE | 6 | 13 | 8 | 25674.6 | 22006.8 | 25674.6
DE | 6 | 13 | 9 | 26244.05 | 22494.9 | 26244.05
DE | 6 | 13 | 10 | 26330.15 | 22568.7 | 26330.15
DE | 6 | 13 | 11 | 26378.8 | 22610.4 | 26378.8
DE | 6 | 13 | 12 | 26479.25 | 22696.5 | 26479.25
DE | 6 | 13 | 13 | 26476.8 | 22694.4 | 26476.8
DE | 6 | 13 | 14 | 26346.95 | 22583.1 | 26346.95
DE | 6 | 13 | 15 | 26111.75 | 22381.5 | 26111.75
DE | 6 | 13 | 16 | 25992.05 | 22278.9 | 25992.05
DE | 6 | 13 | 17 | 25845.75 | 22153.5 | 25845.75
DE | 6 | 13 | 18 | 25710.65 | 22037.7 | 25710.65
DE | 6 | 13 | 19 | 25666.2 | 21999.6 | 25666.2
DE | 6 | 13 | 20 | 25420.5 | 21789 | 25420.5
DE | 6 | 13 | 21 | 24424.4 | 20935.2 | 24424.4
DE | 6 | 13 | 22 | 23389.8 | 20048.4 | 23389.8
DE | 6 | 13 | 23 | 21421.4 | 18361.2 | 21421.4
DE | 6 | 13 | 24 | 19920.25 | 17074.5 | 19920.25
DE | 6 | 14 | 1 | 19042.8 | 16322.4 | 19042.8
DE | 6 | 14 | 2 | 18887.05 | 16188.9 | 18887.05
DE | 6 | 14 | 3 | 18887.05 | 16188.9 | 18887.05
DE | 6 | 14 | 4 | 19010.6 | 16294.8 | 19010.6
DE | 6 | 14 | 5 | 19917.45 | 17072.1 | 19917.45
DE | 6 | 14 | 6 | 22269.8 | 19088.4 | 22269.8
DE | 6 | 14 | 7 | 24158.4 | 20707.2 | 24158.4
DE | 6 | 14 | 8 | 25501 | 21858 | 25501
DE | 6 | 14 | 9 | 26092.5 | 22365 | 26092.5
DE | 6 | 14 | 10 | 26056.1 | 22333.8 | 26056.1
DE | 6 | 14 | 11 | 26053.3 | 22331.4 | 26053.3
DE | 6 | 14 | 12 | 26113.15 | 22382.7 | 26113.15
DE | 6 | 14 | 13 | 26113.15 | 22382.7 | 26113.15
DE | 6 | 14 | 14 | 25968.6 | 22258.8 | 25968.6
DE | 6 | 14 | 15 | 25806.9 | 22120.2 | 25806.9
DE | 6 | 14 | 16 | 25767.35 | 22086.3 | 25767.35
DE | 6 | 14 | 17 | 25710.65 | 22037.7 | 25710.65
DE | 6 | 14 | 18 | 25710.65 | 22037.7 | 25710.65
DE | 6 | 14 | 19 | 25666.2 | 21999.6 | 25666.2
DE | 6 | 14 | 20 | 25420.5 | 21789 | 25420.5
DE | 6 | 14 | 21 | 24392.2 | 20907.6 | 24392.2
DE | 6 | 14 | 22 | 23420.95 | 20075.1 | 23420.95
DE | 6 | 14 | 23 | 20756.4 | 17791.2 | 20756.4
DE | 6 | 14 | 24 | 19275.9 | 16522.2 | 19275.9
DE | 6 | 15 | 1 | 18219.95 | 15617.1 | 18219.95
DE | 6 | 15 | 2 | 17799.6 | 15256.8 | 17799.6
DE | 6 | 15 | 3 | 17799.6 | 15256.8 | 17799.6
DE | 6 | 15 | 4 | 17831.1 | 15283.8 | 17831.1
DE | 6 | 15 | 5 | 17818.5 | 15273 | 17818.5
DE | 6 | 15 | 6 | 18079.6 | 15496.8 | 18079.6
DE | 6 | 15 | 7 | 18911.2 | 16209.6 | 18911.2
DE | 6 | 15 | 8 | 20176.45 | 17294.1 | 20176.45
DE | 6 | 15 | 9 | 21621.95 | 18533.1 | 21621.95
DE | 6 | 15 | 10 | 21901.95 | 18773.1 | 21901.95
DE | 6 | 15 | 11 | 21909.65 | 18779.7 | 21909.65
DE | 6 | 15 | 12 | 21936.95 | 18803.1 | 21936.95
DE | 6 | 15 | 13 | 21935.9 | 18802.2 | 21935.9
DE | 6 | 15 | 14 | 21838.6 | 18718.8 | 21838.6
DE | 6 | 15 | 15 | 21755.3 | 18647.4 | 21755.3
DE | 6 | 15 | 16 | 21755.3 | 18647.4 | 21755.3
DE | 6 | 15 | 17 | 21875 | 18750 | 21875
DE | 6 | 15 | 18 | 21847.7 | 18726.6 | 21847.7
DE | 6 | 15 | 19 | 21836.85 | 18717.3 | 21836.85
DE | 6 | 15 | 20 | 21853.3 | 18731.4 | 21853.3
DE | 6 | 15 | 21 | 21719.25 | 18616.5 | 21719.25
DE | 6 | 15 | 22 | 21111.3 | 18095.4 | 21111.3
DE | 6 | 15 | 23 | 20756.4 | 17791.2 | 20756.4
DE | 6 | 15 | 24 | 19275.9 | 16522.2 | 19275.9
DE | 6 | 16 | 1 | 18224.5 | 15621 | 18224.5
DE | 6 | 16 | 2 | 17755.85 | 15219.3 | 17755.85
DE | 6 | 16 | 3 | 17755.85 | 15219.3 | 17755.85
DE | 6 | 16 | 4 | 17787.35 | 15246.3 | 17787.35
DE | 6 | 16 | 5 | 17818.5 | 15273 | 17818.5
DE | 6 | 16 | 6 | 18079.6 | 15496.8 | 18079.6
DE | 6 | 16 | 7 | 18911.2 | 16209.6 | 18911.2
DE | 6 | 16 | 8 | 20163.5 | 17283 | 20163.5
DE | 6 | 16 | 9 | 21595.35 | 18510.3 | 21595.35
DE | 6 | 16 | 10 | 21901.95 | 18773.1 | 21901.95
DE | 6 | 16 | 11 | 21882.35 | 18756.3 | 21882.35
DE | 6 | 16 | 12 | 21909.65 | 18779.7 | 21909.65
DE | 6 | 16 | 13 | 21908.6 | 18778.8 | 21908.6
DE | 6 | 16 | 14 | 21811.3 | 18695.4 | 21811.3
DE | 6 | 16 | 15 | 21755.3 | 18647.4 | 21755.3
DE | 6 | 16 | 16 | 21755.3 | 18647.4 | 21755.3
DE | 6 | 16 | 17 | 21875 | 18750 | 21875
DE | 6 | 16 | 18 | 21847.7 | 18726.6 | 21847.7
DE | 6 | 16 | 19 | 21836.85 | 18717.3 | 21836.85
DE | 6 | 16 | 20 | 21853.3 | 18731.4 | 21853.3
DE | 6 | 16 | 21 | 21745.85 | 18639.3 | 21745.85
DE | 6 | 16 | 22 | 21111.3 | 18095.4 | 21111.3
DE | 6 | 16 | 23 | 21452.55 | 18387.9 | 21452.55
DE | 6 | 16 | 24 | 19951.4 | 17101.2 | 19951.4
DE | 6 | 17 | 1 | 19042.8 | 16322.4 | 19042.8
DE | 6 | 17 | 2 | 18887.05 | 16188.9 | 18887.05
DE | 6 | 17 | 3 | 18887.05 | 16188.9 | 18887.05
DE | 6 | 17 | 4 | 19010.6 | 16294.8 | 19010.6
DE | 6 | 17 | 5 | 19917.45 | 17072.1 | 19917.45
DE | 6 | 17 | 6 | 22269.8 | 19088.4 | 22269.8
DE | 6 | 17 | 7 | 24062.15 | 20624.7 | 24062.15
DE | 6 | 17 | 8 | 25577.3 | 21923.4 | 25577.3
DE | 6 | 17 | 9 | 26070.1 | 22345.8 | 26070.1
DE | 6 | 17 | 10 | 26240.55 | 22491.9 | 26240.55
DE | 6 | 17 | 11 | 26310.55 | 22551.9 | 26310.55
DE | 6 | 17 | 12 | 26406.1 | 22633.8 | 26406.1
DE | 6 | 17 | 13 | 26479.25 | 22696.5 | 26479.25
DE | 6 | 17 | 14 | 26346.95 | 22583.1 | 26346.95
DE | 6 | 17 | 15 | 26230.75 | 22483.5 | 26230.75
DE | 6 | 17 | 16 | 26205.2 | 22461.6 | 26205.2
DE | 6 | 17 | 17 | 26148.5 | 22413 | 26148.5
DE | 6 | 17 | 18 | 26134.15 | 22400.7 | 26134.15
DE | 6 | 17 | 19 | 25971.05 | 22260.9 | 25971.05
DE | 6 | 17 | 20 | 25705.4 | 22033.2 | 25705.4
DE | 6 | 17 | 21 | 24707.9 | 21178.2 | 24707.9
DE | 6 | 17 | 22 | 23715.3 | 20327.4 | 23715.3
DE | 6 | 17 | 23 | 22679.3 | 19439.4 | 22679.3
DE | 6 | 17 | 24 | 20786.15 | 17816.7 | 20786.15
DE | 6 | 18 | 1 | 19324.9 | 16564.2 | 19324.9
DE | 6 | 18 | 2 | 19015.5 | 16299 | 19015.5
DE | 6 | 18 | 3 | 18911.55 | 16209.9 | 18911.55
DE | 6 | 18 | 4 | 19035.1 | 16315.8 | 19035.1
DE | 6 | 18 | 5 | 19908.7 | 17064.6 | 19908.7
DE | 6 | 18 | 6 | 22330.35 | 19140.3 | 22330.35
DE | 6 | 18 | 7 | 24365.95 | 20885.1 | 24365.95
DE | 6 | 18 | 8 | 25674.6 | 22006.8 | 25674.6
DE | 6 | 18 | 9 | 26294.8 | 22538.4 | 26294.8
DE | 6 | 18 | 10 | 26422.9 | 22648.2 | 26422.9
DE | 6 | 18 | 11 | 26528.25 | 22738.5 | 26528.25
DE | 6 | 18 | 12 | 26727.4 | 22909.2 | 26727.4
DE | 6 | 18 | 13 | 27034 | 23172 | 27034
DE | 6 | 18 | 14 | 26945.8 | 23096.4 | 26945.8
DE | 6 | 18 | 15 | 26909.75 | 23065.5 | 26909.75
DE | 6 | 18 | 16 | 26786.2 | 22959.6 | 26786.2
DE | 6 | 18 | 17 | 26813.15 | 22982.7 | 26813.15
DE | 6 | 18 | 18 | 26813.15 | 22982.7 | 26813.15
DE | 6 | 18 | 19 | 26555.55 | 22761.9 | 26555.55
DE | 6 | 18 | 20 | 25978.4 | 22267.2 | 25978.4
DE | 6 | 18 | 21 | 24969 | 21402 | 24969
DE | 6 | 18 | 22 | 24167.5 | 20715 | 24167.5
DE | 6 | 18 | 23 | 23456.3 | 20105.4 | 23456.3
DE | 6 | 18 | 24 | 22107.75 | 18949.5 | 22107.75
DE | 6 | 19 | 1 | 20956.95 | 17963.1 | 20956.95
DE | 6 | 19 | 2 | 20739.25 | 17776.5 | 20739.25
DE | 6 | 19 | 3 | 20679.4 | 17725.2 | 20679.4
DE | 6 | 19 | 4 | 20690.6 | 17734.8 | 20690.6
DE | 6 | 19 | 5 | 21181.3 | 18155.4 | 21181.3
DE | 6 | 19 | 6 | 23398.55 | 20055.9 | 23398.55
DE | 6 | 19 | 7 | 24941.7 | 21378.6 | 24941.7
DE | 6 | 19 | 8 | 26274.15 | 22520.7 | 26274.15
DE | 6 | 19 | 9 | 26684 | 22872 | 26684
DE | 6 | 19 | 10 | 27103.65 | 23231.7 | 27103.65
DE | 6 | 19 | 11 | 27172.95 | 23291.1 | 27172.95
DE | 6 | 19 | 12 | 27304.55 | 23403.9 | 27304.55
DE | 6 | 19 | 13 | 27267.45 | 23372.1 | 27267.45
DE | 6 | 19 | 14 | 27233.5 | 23343 | 27233.5
DE | 6 | 19 | 15 | 27012.3 | 23153.4 | 27012.3
DE | 6 | 19 | 16 | 26866.7 | 23028.6 | 26866.7
DE | 6 | 19 | 17 | 26628.35 | 22824.3 | 26628.35
DE | 6 | 19 | 18 | 26729.5 | 22911 | 26729.5
DE | 6 | 19 | 19 | 26632.9 | 22828.2 | 26632.9
DE | 6 | 19 | 20 | 26047 | 22326 | 26047
DE | 6 | 19 | 21 | 25042.85 | 21465.3 | 25042.85
DE | 6 | 19 | 22 | 24368.05 | 20886.9 | 24368.05
DE | 6 | 19 | 23 | 23882.6 | 20470.8 | 23882.6
DE | 6 | 19 | 24 | 22606.5 | 19377 | 22606.5
DE | 6 | 20 | 1 | 21607.95 | 18521.1 | 21607.95
DE | 6 | 20 | 2 | 21142.1 | 18121.8 | 21142.1
DE | 6 | 20 | 3 | 20839.7 | 17862.6 | 20839.7
DE | 6 | 20 | 4 | 20850.9 | 17872.2 | 20850.9
DE | 6 | 20 | 5 | 21243.6 | 18208.8 | 21243.6
DE | 6 | 20 | 6 | 23302.3 | 19973.4 | 23302.3
DE | 6 | 20 | 7 | 24716.65 | 21185.7 | 24716.65
DE | 6 | 20 | 8 | 26070.45 | 22346.1 | 26070.45
DE | 6 | 20 | 9 | 26361.3 | 22595.4 | 26361.3
DE | 6 | 20 | 10 | 26524.75 | 22735.5 | 26524.75
DE | 6 | 20 | 11 | 26578.3 | 22781.4 | 26578.3
DE | 6 | 20 | 12 | 26727.4 | 22909.2 | 26727.4
DE | 6 | 20 | 13 | 26727.4 | 22909.2 | 26727.4
DE | 6 | 20 | 14 | 26561.5 | 22767 | 26561.5
DE | 6 | 20 | 15 | 26389.65 | 22619.7 | 26389.65
DE | 6 | 20 | 16 | 26350.1 | 22585.8 | 26350.1
DE | 6 | 20 | 17 | 26293.05 | 22536.9 | 26293.05
DE | 6 | 20 | 18 | 26160.75 | 22423.5 | 26160.75
DE | 6 | 20 | 19 | 26053.3 | 22331.4 | 26053.3
DE | 6 | 20 | 20 | 25773.3 | 22091.4 | 25773.3
DE | 6 | 20 | 21 | 24739.05 | 21204.9 | 24739.05
DE | 6 | 20 | 22 | 23733.5 | 20343 | 23733.5
DE | 6 | 20 | 23 | 22679.3 | 19439.4 | 22679.3
DE | 6 | 20 | 24 | 21376.6 | 18322.8 | 21376.6
DE | 6 | 21 | 1 | 20520.85 | 17589.3 | 20520.85
DE | 6 | 21 | 2 | 19824.35 | 16992.3 | 19824.35
DE | 6 | 21 | 3 | 19726.35 | 16908.3 | 19726.35
DE | 6 | 21 | 4 | 19723.2 | 16905.6 | 19723.2
DE | 6 | 21 | 5 | 20461 | 17538 | 20461
DE | 6 | 21 | 6 | 22751.05 | 19500.9 | 22751.05
DE | 6 | 21 | 7 | 24373.3 | 20891.4 | 24373.3
DE | 6 | 21 | 8 | 25606 | 21948 | 25606
DE | 6 | 21 | 9 | 26115.6 | 22384.8 | 26115.6
DE | 6 | 21 | 10 | 26240.55 | 22491.9 | 26240.55
DE | 6 | 21 | 11 | 26131.7 | 22398.6 | 26131.7
DE | 6 | 21 | 12 | 26287.1 | 22531.8 | 26287.1
DE | 6 | 21 | 13 | 26337.85 | 22575.3 | 26337.85
DE | 6 | 21 | 14 | 26193.3 | 22451.4 | 26193.3
DE | 6 | 21 | 15 | 26031.6 | 22312.8 | 26031.6
DE | 6 | 21 | 16 | 25992.05 | 22278.9 | 25992.05
DE | 6 | 21 | 17 | 25884.6 | 22186.8 | 25884.6
DE | 6 | 21 | 18 | 25884.6 | 22186.8 | 25884.6
DE | 6 | 21 | 19 | 25801.65 | 22115.7 | 25801.65
DE | 6 | 21 | 20 | 25526.2 | 21879.6 | 25526.2
DE | 6 | 21 | 21 | 24533.95 | 21029.1 | 24533.95
DE | 6 | 21 | 22 | 23499.35 | 20142.3 | 23499.35
DE | 6 | 21 | 23 | 20915.65 | 17927.7 | 20915.65
DE | 6 | 21 | 24 | 19331.2 | 16569.6 | 19331.2
DE | 6 | 22 | 1 | 18280.15 | 15668.7 | 18280.15
DE | 6 | 22 | 2 | 17755.85 | 15219.3 | 17755.85
DE | 6 | 22 | 3 | 17755.85 | 15219.3 | 17755.85
DE | 6 | 22 | 4 | 17787.35 | 15246.3 | 17787.35
DE | 6 | 22 | 5 | 17818.5 | 15273 | 17818.5
DE | 6 | 22 | 6 | 18102 | 15516 | 18102
DE | 6 | 22 | 7 | 19002.55 | 16287.9 | 19002.55
DE | 6 | 22 | 8 | 20149.15 | 17270.7 | 20149.15
DE | 6 | 22 | 9 | 21621.95 | 18533.1 | 21621.95
DE | 6 | 22 | 10 | 21929.25 | 18796.5 | 21929.25
DE | 6 | 22 | 11 | 21909.65 | 18779.7 | 21909.65
DE | 6 | 22 | 12 | 21977.9 | 18838.2 | 21977.9
DE | 6 | 22 | 13 | 21976.85 | 18837.3 | 21976.85
DE | 6 | 22 | 14 | 21879.55 | 18753.9 | 21879.55
DE | 6 | 22 | 15 | 21796.25 | 18682.5 | 21796.25
DE | 6 | 22 | 16 | 21796.25 | 18682.5 | 21796.25
DE | 6 | 22 | 17 | 21915.95 | 18785.1 | 21915.95
DE | 6 | 22 | 18 | 21915.95 | 18785.1 | 21915.95
DE | 6 | 22 | 19 | 21864.15 | 18740.7 | 21864.15
DE | 6 | 22 | 20 | 21853.3 | 18731.4 | 21853.3
DE | 6 | 22 | 21 | 21779.45 | 18668.1 | 21779.45
DE | 6 | 22 | 22 | 21120.4 | 18103.2 | 21120.4
DE | 6 | 22 | 23 | 20915.65 | 17927.7 | 20915.65
DE | 6 | 22 | 24 | 19331.2 | 16569.6 | 19331.2
DE | 6 | 23 | 1 | 18280.15 | 15668.7 | 18280.15
DE | 6 | 23 | 2 | 17755.85 | 15219.3 | 17755.85
DE | 6 | 23 | 3 | 17755.85 | 15219.3 | 17755.85
DE | 6 | 23 | 4 | 17787.35 | 15246.3 | 17787.35
DE | 6 | 23 | 5 | 17818.5 | 15273 | 17818.5
DE | 6 | 23 | 6 | 18079.6 | 15496.8 | 18079.6
DE | 6 | 23 | 7 | 18933.6 | 16228.8 | 18933.6
DE | 6 | 23 | 8 | 20107.5 | 17235 | 20107.5
DE | 6 | 23 | 9 | 21621.95 | 18533.1 | 21621.95
DE | 6 | 23 | 10 | 21901.95 | 18773.1 | 21901.95
DE | 6 | 23 | 11 | 21882.35 | 18756.3 | 21882.35
DE | 6 | 23 | 12 | 21909.65 | 18779.7 | 21909.65
DE | 6 | 23 | 13 | 21908.6 | 18778.8 | 21908.6
DE | 6 | 23 | 14 | 21811.3 | 18695.4 | 21811.3
DE | 6 | 23 | 15 | 21728 | 18624 | 21728
DE | 6 | 23 | 16 | 21728 | 18624 | 21728
DE | 6 | 23 | 17 | 21847.7 | 18726.6 | 21847.7
DE | 6 | 23 | 18 | 21847.7 | 18726.6 | 21847.7
DE | 6 | 23 | 19 | 21836.85 | 18717.3 | 21836.85
DE | 6 | 23 | 20 | 21853.3 | 18731.4 | 21853.3
DE | 6 | 23 | 21 | 21745.85 | 18639.3 | 21745.85
DE | 6 | 23 | 22 | 21111.3 | 18095.4 | 21111.3
DE | 6 | 23 | 23 | 21421.4 | 18361.2 | 21421.4
DE | 6 | 23 | 24 | 19920.25 | 17074.5 | 19920.25
DE | 6 | 24 | 1 | 19042.8 | 16322.4 | 19042.8
DE | 6 | 24 | 2 | 18887.05 | 16188.9 | 18887.05
DE | 6 | 24 | 3 | 18887.05 | 16188.9 | 18887.05
DE | 6 | 24 | 4 | 19010.6 | 16294.8 | 19010.6
DE | 6 | 24 | 5 | 19917.45 | 17072.1 | 19917.45
DE | 6 | 24 | 6 | 22269.8 | 19088.4 | 22269.8
DE | 6 | 24 | 7 | 24062.15 | 20624.7 | 24062.15
DE | 6 | 24 | 8 | 25402.65 | 21773.7 | 25402.65
DE | 6 | 24 | 9 | 26043.15 | 22322.7 | 26043.15
DE | 6 | 24 | 10 | 26072.9 | 22348.2 | 26072.9
DE | 6 | 24 | 11 | 26085.85 | 22359.3 | 26085.85
DE | 6 | 24 | 12 | 26113.15 | 22382.7 | 26113.15
DE | 6 | 24 | 13 | 26113.15 | 22382.7 | 26113.15
DE | 6 | 24 | 14 | 25968.6 | 22258.8 | 25968.6
DE | 6 | 24 | 15 | 25806.9 | 22120.2 | 25806.9
DE | 6 | 24 | 16 | 25767.35 | 22086.3 | 25767.35
DE | 6 | 24 | 17 | 25707.15 | 22034.7 | 25707.15
DE | 6 | 24 | 18 | 25707.15 | 22034.7 | 25707.15
DE | 6 | 24 | 19 | 25655 | 21990 | 25655
DE | 6 | 24 | 20 | 25420.85 | 21789.3 | 25420.85
DE | 6 | 24 | 21 | 24369.1 | 20887.8 | 24369.1
DE | 6 | 24 | 22 | 23420.95 | 20075.1 | 23420.95
DE | 6 | 24 | 23 | 21452.55 | 18387.9 | 21452.55
DE | 6 | 24 | 24 | 19951.4 | 17101.2 | 19951.4
DE | 6 | 25 | 1 | 19042.8 | 16322.4 | 19042.8
DE | 6 | 25 | 2 | 18887.05 | 16188.9 | 18887.05
DE | 6 | 25 | 3 | 18887.05 | 16188.9 | 18887.05
DE | 6 | 25 | 4 | 19010.6 | 16294.8 | 19010.6
DE | 6 | 25 | 5 | 19917.45 | 17072.1 | 19917.45
DE | 6 | 25 | 6 | 22269.8 | 19088.4 | 22269.8
DE | 6 | 25 | 7 | 24093.3 | 20651.4 | 24093.3
DE | 6 | 25 | 8 | 25501 | 21858 | 25501
DE | 6 | 25 | 9 | 26189.1 | 22447.8 | 26189.1
DE | 6 | 25 | 10 | 26224.45 | 22478.1 | 26224.45
DE | 6 | 25 | 11 | 26091.45 | 22364.1 | 26091.45
DE | 6 | 25 | 12 | 26197.15 | 22454.7 | 26197.15
DE | 6 | 25 | 13 | 26228.3 | 22481.4 | 26228.3
DE | 6 | 25 | 14 | 26072.9 | 22348.2 | 26072.9
DE | 6 | 25 | 15 | 25832.8 | 22142.4 | 25832.8
DE | 6 | 25 | 16 | 25815.3 | 22127.4 | 25815.3
DE | 6 | 25 | 17 | 25758.6 | 22078.8 | 25758.6
DE | 6 | 25 | 18 | 25890.9 | 22192.2 | 25890.9
DE | 6 | 25 | 19 | 25798.5 | 22113 | 25798.5
DE | 6 | 25 | 20 | 25530.75 | 21883.5 | 25530.75
DE | 6 | 25 | 21 | 24289.65 | 20819.7 | 24289.65
DE | 6 | 25 | 22 | 22839.95 | 19577.1 | 22839.95
DE | 6 | 25 | 23 | 21452.55 | 18387.9 | 21452.55
DE | 6 | 25 | 24 | 19951.4 | 17101.2 | 19951.4
DE | 6 | 26 | 1 | 19042.8 | 16322.4 | 19042.8
DE | 6 | 26 | 2 | 18887.05 | 16188.9 | 18887.05
DE | 6 | 26 | 3 | 18799.9 | 16114.2 | 18799.9
DE | 6 | 26 | 4 | 18953.9 | 16246.2 | 18953.9
DE | 6 | 26 | 5 | 19810.35 | 16980.3 | 19810.35
DE | 6 | 26 | 6 | 22235.5 | 19059 | 22235.5
DE | 6 | 26 | 7 | 24128.65 | 20681.7 | 24128.65
DE | 6 | 26 | 8 | 25588.15 | 21932.7 | 25588.15
DE | 6 | 26 | 9 | 26290.6 | 22534.8 | 26290.6
DE | 6 | 26 | 10 | 26244.4 | 22495.2 | 26244.4
DE | 6 | 26 | 11 | 26204.85 | 22461.3 | 26204.85
DE | 6 | 26 | 12 | 26232.15 | 22484.7 | 26232.15
DE | 6 | 26 | 13 | 26118.75 | 22387.5 | 26118.75
DE | 6 | 26 | 14 | 26078.15 | 22352.7 | 26078.15
DE | 6 | 26 | 15 | 25887.05 | 22188.9 | 25887.05
DE | 6 | 26 | 16 | 25898.95 | 22199.1 | 25898.95
DE | 6 | 26 | 17 | 25841.9 | 22150.2 | 25841.9
DE | 6 | 26 | 18 | 25841.9 | 22150.2 | 25841.9
DE | 6 | 26 | 19 | 25768.75 | 22087.5 | 25768.75
DE | 6 | 26 | 20 | 25530.75 | 21883.5 | 25530.75
DE | 6 | 26 | 21 | 24035.2 | 20601.6 | 24035.2
DE | 6 | 26 | 22 | 22839.95 | 19577.1 | 22839.95
DE | 6 | 26 | 23 | 21452.55 | 18387.9 | 21452.55
DE | 6 | 26 | 24 | 19951.4 | 17101.2 | 19951.4
DE | 6 | 27 | 1 | 19042.8 | 16322.4 | 19042.8
DE | 6 | 27 | 2 | 18887.05 | 16188.9 | 18887.05
DE | 6 | 27 | 3 | 18887.05 | 16188.9 | 18887.05
DE | 6 | 27 | 4 | 19010.6 | 16294.8 | 19010.6
DE | 6 | 27 | 5 | 19896.8 | 17054.4 | 19896.8
DE | 6 | 27 | 6 | 22240.4 | 19063.2 | 22240.4
DE | 6 | 27 | 7 | 24128.65 | 20681.7 | 24128.65
DE | 6 | 27 | 8 | 25582.55 | 21927.9 | 25582.55
DE | 6 | 27 | 9 | 26189.1 | 22447.8 | 26189.1
DE | 6 | 27 | 10 | 26189.45 | 22448.1 | 26189.45
DE | 6 | 27 | 11 | 26055.75 | 22333.5 | 26055.75
DE | 6 | 27 | 12 | 26059.6 | 22336.8 | 26059.6
DE | 6 | 27 | 13 | 26064.15 | 22340.7 | 26064.15
DE | 6 | 27 | 14 | 25942.7 | 22236.6 | 25942.7
DE | 6 | 27 | 15 | 25811.1 | 22123.8 | 25811.1
DE | 6 | 27 | 16 | 25817.05 | 22128.9 | 25817.05
DE | 6 | 27 | 17 | 25841.9 | 22150.2 | 25841.9
DE | 6 | 27 | 18 | 25890.9 | 22192.2 | 25890.9
DE | 6 | 27 | 19 | 25798.5 | 22113 | 25798.5
DE | 6 | 27 | 20 | 25530.75 | 21883.5 | 25530.75
DE | 6 | 27 | 21 | 23970.45 | 20546.1 | 23970.45
DE | 6 | 27 | 22 | 22846.95 | 19583.1 | 22846.95
DE | 6 | 27 | 23 | 21452.55 | 18387.9 | 21452.55
DE | 6 | 27 | 24 | 19951.4 | 17101.2 | 19951.4
DE | 6 | 28 | 1 | 19042.8 | 16322.4 | 19042.8
DE | 6 | 28 | 2 | 18887.05 | 16188.9 | 18887.05
DE | 6 | 28 | 3 | 18887.05 | 16188.9 | 18887.05
DE | 6 | 28 | 4 | 19010.6 | 16294.8 | 19010.6
DE | 6 | 28 | 5 | 19896.8 | 17054.4 | 19896.8
DE | 6 | 28 | 6 | 22235.5 | 19059 | 22235.5
DE | 6 | 28 | 7 | 24128.65 | 20681.7 | 24128.65
DE | 6 | 28 | 8 | 25617.55 | 21957.9 | 25617.55
DE | 6 | 28 | 9 | 26218.85 | 22473.3 | 26218.85
DE | 6 | 28 | 10 | 26224.45 | 22478.1 | 26224.45
DE | 6 | 28 | 11 | 26091.45 | 22364.1 | 26091.45
DE | 6 | 28 | 12 | 26164.95 | 22427.1 | 26164.95
DE | 6 | 28 | 13 | 26083.05 | 22356.9 | 26083.05
DE | 6 | 28 | 14 | 25972.8 | 22262.4 | 25972.8
DE | 6 | 28 | 15 | 25811.1 | 22123.8 | 25811.1
DE | 6 | 28 | 16 | 25741.8 | 22064.4 | 25741.8
DE | 6 | 28 | 17 | 25714.85 | 22041.3 | 25714.85
DE | 6 | 28 | 18 | 25714.85 | 22041.3 | 25714.85
DE | 6 | 28 | 19 | 25660.95 | 21995.1 | 25660.95
DE | 6 | 28 | 20 | 25449.55 | 21813.9 | 25449.55
DE | 6 | 28 | 21 | 24430 | 20940 | 24430
DE | 6 | 28 | 22 | 23420.95 | 20075.1 | 23420.95
DE | 6 | 28 | 23 | 20756.4 | 17791.2 | 20756.4
DE | 6 | 28 | 24 | 19275.9 | 16522.2 | 19275.9
DE | 6 | 29 | 1 | 18224.5 | 15621 | 18224.5
DE | 6 | 29 | 2 | 17755.85 | 15219.3 | 17755.85
DE | 6 | 29 | 3 | 17755.85 | 15219.3 | 17755.85
DE | 6 | 29 | 4 | 17787.35 | 15246.3 | 17787.35
DE | 6 | 29 | 5 | 17818.5 | 15273 | 17818.5
DE | 6 | 29 | 6 | 18079.6 | 15496.8 | 18079.6
DE | 6 | 29 | 7 | 18911.2 | 16209.6 | 18911.2
DE | 6 | 29 | 8 | 20188.7 | 17304.6 | 20188.7
DE | 6 | 29 | 9 | 21668.5 | 18573 | 21668.5
DE | 6 | 29 | 10 | 21959 | 18822 | 21959
DE | 6 | 29 | 11 | 21849.8 | 18728.4 | 21849.8
DE | 6 | 29 | 12 | 21909.65 | 18779.7 | 21909.65
DE | 6 | 29 | 13 | 21908.6 | 18778.8 | 21908.6
DE | 6 | 29 | 14 | 21811.3 | 18695.4 | 21811.3
DE | 6 | 29 | 15 | 21695.45 | 18596.1 | 21695.45
DE | 6 | 29 | 16 | 21695.45 | 18596.1 | 21695.45
DE | 6 | 29 | 17 | 21841.05 | 18720.9 | 21841.05
DE | 6 | 29 | 18 | 21910.7 | 18780.6 | 21910.7
DE | 6 | 29 | 19 | 21925.75 | 18793.5 | 21925.75
DE | 6 | 29 | 20 | 21854 | 18732 | 21854
DE | 6 | 29 | 21 | 21740.95 | 18635.1 | 21740.95
DE | 6 | 29 | 22 | 21073.15 | 18062.7 | 21073.15
DE | 6 | 29 | 23 | 20751.5 | 17787 | 20751.5
DE | 6 | 29 | 24 | 19250 | 16500 | 19250
DE | 6 | 30 | 1 | 18190.2 | 15591.6 | 18190.2
DE | 6 | 30 | 2 | 17907.4 | 15349.2 | 17907.4
DE | 6 | 30 | 3 | 17907.4 | 15349.2 | 17907.4
DE | 6 | 30 | 4 | 17871.35 | 15318.3 | 17871.35
DE | 6 | 30 | 5 | 17951.5 | 15387 | 17951.5
DE | 6 | 30 | 6 | 18022.2 | 15447.6 | 18022.2
DE | 6 | 30 | 7 | 19091.8 | 16364.4 | 19091.8
DE | 6 | 30 | 8 | 20156.5 | 17277 | 20156.5
DE | 6 | 30 | 9 | 21672.35 | 18576.3 | 21672.35
DE | 6 | 30 | 10 | 21954.1 | 18817.8 | 21954.1
DE | 6 | 30 | 11 | 21975.8 | 18836.4 | 21975.8
DE | 6 | 30 | 12 | 21966.7 | 18828.6 | 21966.7
DE | 6 | 30 | 13 | 21935.2 | 18801.6 | 21935.2
DE | 6 | 30 | 14 | 21813.05 | 18696.9 | 21813.05
DE | 6 | 30 | 15 | 21695.45 | 18596.1 | 21695.45
DE | 6 | 30 | 16 | 21695.45 | 18596.1 | 21695.45
DE | 6 | 30 | 17 | 21847.7 | 18726.6 | 21847.7
DE | 6 | 30 | 18 | 21847.7 | 18726.6 | 21847.7
DE | 6 | 30 | 19 | 21836.85 | 18717.3 | 21836.85
DE | 6 | 30 | 20 | 21848.4 | 18727.2 | 21848.4
DE | 6 | 30 | 21 | 21794.85 | 18681.3 | 21794.85
DE | 6 | 30 | 22 | 21111.3 | 18095.4 | 21111.3
DE | 6 | 30 | 23 | 21438.55 | 18375.9 | 21438.55
DE | 6 | 30 | 24 | 19925.15 | 17078.7 | 19925.15
DE | 7 | 1 | 1 | 19047.7 | 16326.6 | 19047.7
DE | 7 | 1 | 2 | 18891.95 | 16193.1 | 18891.95
DE | 7 | 1 | 3 | 18891.95 | 16193.1 | 18891.95
DE | 7 | 1 | 4 | 18996.25 | 16282.5 | 18996.25
DE | 7 | 1 | 5 | 19943.7 | 17094.6 | 19943.7
DE | 7 | 1 | 6 | 22251.6 | 19072.8 | 22251.6
DE | 7 | 1 | 7 | 24075.1 | 20635.8 | 24075.1
DE | 7 | 1 | 8 | 25360.3 | 21737.4 | 25360.3
DE | 7 | 1 | 9 | 26177.55 | 22437.9 | 26177.55
DE | 7 | 1 | 10 | 26232.5 | 22485 | 26232.5
DE | 7 | 1 | 11 | 26229 | 22482 | 26229
DE | 7 | 1 | 12 | 26398.4 | 22627.2 | 26398.4
DE | 7 | 1 | 13 | 26425 | 22650 | 26425
DE | 7 | 1 | 14 | 26280.45 | 22526.1 | 26280.45
DE | 7 | 1 | 15 | 26118.75 | 22387.5 | 26118.75
DE | 7 | 1 | 16 | 26079.2 | 22353.6 | 26079.2
DE | 7 | 1 | 17 | 25995.55 | 22281.9 | 25995.55
DE | 7 | 1 | 18 | 25995.55 | 22281.9 | 25995.55
DE | 7 | 1 | 19 | 25812.5 | 22125 | 25812.5
DE | 7 | 1 | 20 | 25515.7 | 21870.6 | 25515.7
DE | 7 | 1 | 21 | 24493.7 | 20994.6 | 24493.7
DE | 7 | 1 | 22 | 23453.15 | 20102.7 | 23453.15
DE | 7 | 1 | 23 | 21438.55 | 18375.9 | 21438.55
DE | 7 | 1 | 24 | 19956.3 | 17105.4 | 19956.3
DE | 7 | 2 | 1 | 19047.7 | 16326.6 | 19047.7
DE | 7 | 2 | 2 | 18891.95 | 16193.1 | 18891.95
DE | 7 | 2 | 3 | 18891.95 | 16193.1 | 18891.95
DE | 7 | 2 | 4 | 18996.25 | 16282.5 | 18996.25
DE | 7 | 2 | 5 | 19943.7 | 17094.6 | 19943.7
DE | 7 | 2 | 6 | 22282.75 | 19099.5 | 22282.75
DE | 7 | 2 | 7 | 24075.1 | 20635.8 | 24075.1
DE | 7 | 2 | 8 | 25360.3 | 21737.4 | 25360.3
DE | 7 | 2 | 9 | 26177.55 | 22437.9 | 26177.55
DE | 7 | 2 | 10 | 26232.5 | 22485 | 26232.5
DE | 7 | 2 | 11 | 26229 | 22482 | 26229
DE | 7 | 2 | 12 | 26330.5 | 22569 | 26330.5
DE | 7 | 2 | 13 | 26359.55 | 22593.9 | 26359.55
DE | 7 | 2 | 14 | 26280.45 | 22526.1 | 26280.45
DE | 7 | 2 | 15 | 26118.75 | 22387.5 | 26118.75
DE | 7 | 2 | 16 | 26064.85 | 22341.3 | 26064.85
DE | 7 | 2 | 17 | 26007.8 | 22292.4 | 26007.8
DE | 7 | 2 | 18 | 26022.15 | 22304.7 | 26022.15
DE | 7 | 2 | 19 | 25907.7 | 22206.6 | 25907.7
DE | 7 | 2 | 20 | 25531.8 | 21884.4 | 25531.8
DE | 7 | 2 | 21 | 24553.55 | 21045.9 | 24553.55
DE | 7 | 2 | 22 | 23562.7 | 20196.6 | 23562.7
DE | 7 | 2 | 23 | 21598.15 | 18512.7 | 21598.15
DE | 7 | 2 | 24 | 19980.8 | 17126.4 | 19980.8
DE | 7 | 3 | 1 | 19072.2 | 16347.6 | 19072.2
DE | 7 | 3 | 2 | 18916.45 | 16214.1 | 18916.45
DE | 7 | 3 | 3 | 18916.45 | 16214.1 | 18916.45
DE | 7 | 3 | 4 | 18965.1 | 16255.8 | 18965.1
DE | 7 | 3 | 5 | 19935.3 | 17087.4 | 19935.3
DE | 7 | 3 | 6 | 22274 | 19092 | 22274
DE | 7 | 3 | 7 | 24249.75 | 20785.5 | 24249.75
DE | 7 | 3 | 8 | 25541.25 | 21892.5 | 25541.25
DE | 7 | 3 | 9 | 26193.65 | 22451.7 | 26193.65
DE | 7 | 3 | 10 | 26343.45 | 22580.1 | 26343.45
DE | 7 | 3 | 11 | 26350.8 | 22586.4 | 26350.8
DE | 7 | 3 | 12 | 26443.2 | 22665.6 | 26443.2
DE | 7 | 3 | 13 | 26467.7 | 22686.6 | 26467.7
DE | 7 | 3 | 14 | 26384.05 | 22614.9 | 26384.05
DE | 7 | 3 | 15 | 26140.8 | 22406.4 | 26140.8
DE | 7 | 3 | 16 | 26064.85 | 22341.3 | 26064.85
DE | 7 | 3 | 17 | 26022.15 | 22304.7 | 26022.15
DE | 7 | 3 | 18 | 25995.55 | 22281.9 | 25995.55
DE | 7 | 3 | 19 | 25868.85 | 22173.3 | 25868.85
DE | 7 | 3 | 20 | 25531.8 | 21884.4 | 25531.8
DE | 7 | 3 | 21 | 24553.55 | 21045.9 | 24553.55
DE | 7 | 3 | 22 | 23562.7 | 20196.6 | 23562.7
DE | 7 | 3 | 23 | 22206.45 | 19034.1 | 22206.45
DE | 7 | 3 | 24 | 20168.05 | 17286.9 | 20168.05
DE | 7 | 4 | 1 | 19176.15 | 16436.7 | 19176.15
DE | 7 | 4 | 2 | 18916.45 | 16214.1 | 18916.45
DE | 7 | 4 | 3 | 18916.45 | 16214.1 | 18916.45
DE | 7 | 4 | 4 | 19020.4 | 16303.2 | 19020.4
DE | 7 | 4 | 5 | 19935.3 | 17087.4 | 19935.3
DE | 7 | 4 | 6 | 22274 | 19092 | 22274
DE | 7 | 4 | 7 | 24249.75 | 20785.5 | 24249.75
DE | 7 | 4 | 8 | 25548.6 | 21898.8 | 25548.6
DE | 7 | 4 | 9 | 26177.55 | 22437.9 | 26177.55
DE | 7 | 4 | 10 | 26248.6 | 22498.8 | 26248.6
DE | 7 | 4 | 11 | 26229 | 22482 | 26229
DE | 7 | 4 | 12 | 26330.5 | 22569 | 26330.5
DE | 7 | 4 | 13 | 26398.4 | 22627.2 | 26398.4
DE | 7 | 4 | 14 | 26280.45 | 22526.1 | 26280.45
DE | 7 | 4 | 15 | 26118.75 | 22387.5 | 26118.75
DE | 7 | 4 | 16 | 26079.2 | 22353.6 | 26079.2
DE | 7 | 4 | 17 | 26022.15 | 22304.7 | 26022.15
DE | 7 | 4 | 18 | 26022.15 | 22304.7 | 26022.15
DE | 7 | 4 | 19 | 25907.7 | 22206.6 | 25907.7
DE | 7 | 4 | 20 | 25588.15 | 21932.7 | 25588.15
DE | 7 | 4 | 21 | 24569.65 | 21059.7 | 24569.65
DE | 7 | 4 | 22 | 23562.7 | 20196.6 | 23562.7
DE | 7 | 4 | 23 | 22092.35 | 18936.3 | 22092.35
DE | 7 | 4 | 24 | 20238.4 | 17347.2 | 20238.4
DE | 7 | 5 | 1 | 19329.45 | 16568.1 | 19329.45
DE | 7 | 5 | 2 | 19103.7 | 16374.6 | 19103.7
DE | 7 | 5 | 3 | 18984.35 | 16272.3 | 18984.35
DE | 7 | 5 | 4 | 19020.4 | 16303.2 | 19020.4
DE | 7 | 5 | 5 | 19935.3 | 17087.4 | 19935.3
DE | 7 | 5 | 6 | 22426.25 | 19222.5 | 22426.25
DE | 7 | 5 | 7 | 24414.25 | 20926.5 | 24414.25
DE | 7 | 5 | 8 | 25647.65 | 21983.7 | 25647.65
DE | 7 | 5 | 9 | 26193.65 | 22451.7 | 26193.65
DE | 7 | 5 | 10 | 26304.95 | 22547.1 | 26304.95
DE | 7 | 5 | 11 | 26324.2 | 22563.6 | 26324.2
DE | 7 | 5 | 12 | 26425 | 22650 | 26425
DE | 7 | 5 | 13 | 26425 | 22650 | 26425
DE | 7 | 5 | 14 | 26280.45 | 22526.1 | 26280.45
DE | 7 | 5 | 15 | 26136.95 | 22403.1 | 26136.95
DE | 7 | 5 | 16 | 26097.4 | 22369.2 | 26097.4
DE | 7 | 5 | 17 | 26040.35 | 22320.3 | 26040.35
DE | 7 | 5 | 18 | 26022.15 | 22304.7 | 26022.15
DE | 7 | 5 | 19 | 25934.3 | 22229.4 | 25934.3
DE | 7 | 5 | 20 | 25588.15 | 21932.7 | 25588.15
DE | 7 | 5 | 21 | 24553.55 | 21045.9 | 24553.55
DE | 7 | 5 | 22 | 23562.7 | 20196.6 | 23562.7
DE | 7 | 5 | 23 | 20694.8 | 17738.4 | 20694.8
DE | 7 | 5 | 24 | 19202.05 | 16458.9 | 19202.05
DE | 7 | 6 | 1 | 18151 | 15558 | 18151
DE | 7 | 6 | 2 | 17633.7 | 15114.6 | 17633.7
DE | 7 | 6 | 3 | 17633.7 | 15114.6 | 17633.7
DE | 7 | 6 | 4 | 17645.95 | 15125.1 | 17645.95
DE | 7 | 6 | 5 | 17677.1 | 15151.8 | 17677.1
DE | 7 | 6 | 6 | 17938.2 | 15375.6 | 17938.2
DE | 7 | 6 | 7 | 18769.45 | 16088.1 | 18769.45
DE | 7 | 6 | 8 | 20068.3 | 17201.4 | 20068.3
DE | 7 | 6 | 9 | 21520.1 | 18445.8 | 21520.1
DE | 7 | 6 | 10 | 21846.65 | 18725.7 | 21846.65
DE | 7 | 6 | 11 | 21843.85 | 18723.3 | 21843.85
DE | 7 | 6 | 12 | 21871.15 | 18746.7 | 21871.15
DE | 7 | 6 | 13 | 21894.6 | 18766.8 | 21894.6
DE | 7 | 6 | 14 | 21808.5 | 18693 | 21808.5
DE | 7 | 6 | 15 | 21671.3 | 18575.4 | 21671.3
DE | 7 | 6 | 16 | 21658.7 | 18564.6 | 21658.7
DE | 7 | 6 | 17 | 21791.35 | 18678.3 | 21791.35
DE | 7 | 6 | 18 | 21791.35 | 18678.3 | 21791.35
DE | 7 | 6 | 19 | 21854.35 | 18732.3 | 21854.35
DE | 7 | 6 | 20 | 21797.65 | 18683.7 | 21797.65
DE | 7 | 6 | 21 | 21681.1 | 18583.8 | 21681.1
DE | 7 | 6 | 22 | 21051.45 | 18044.1 | 21051.45
DE | 7 | 6 | 23 | 20694.8 | 17738.4 | 20694.8
DE | 7 | 6 | 24 | 19202.05 | 16458.9 | 19202.05
DE | 7 | 7 | 1 | 18151 | 15558 | 18151
DE | 7 | 7 | 2 | 17633.7 | 15114.6 | 17633.7
DE | 7 | 7 | 3 | 17633.7 | 15114.6 | 17633.7
DE | 7 | 7 | 4 | 17645.95 | 15125.1 | 17645.95
DE | 7 | 7 | 5 | 17677.1 | 15151.8 | 17677.1
DE | 7 | 7 | 6 | 17938.2 | 15375.6 | 17938.2
DE | 7 | 7 | 7 | 18791.85 | 16107.3 | 18791.85
DE | 7 | 7 | 8 | 20140.4 | 17263.2 | 20140.4
DE | 7 | 7 | 9 | 21547.4 | 18469.2 | 21547.4
DE | 7 | 7 | 10 | 21863.45 | 18740.1 | 21863.45
DE | 7 | 7 | 11 | 21868.7 | 18744.6 | 21868.7
DE | 7 | 7 | 12 | 21886.55 | 18759.9 | 21886.55
DE | 7 | 7 | 13 | 21908.25 | 18778.5 | 21908.25
DE | 7 | 7 | 14 | 21865.55 | 18741.9 | 21865.55
DE | 7 | 7 | 15 | 21946.4 | 18811.2 | 21946.4
DE | 7 | 7 | 16 | 21992.95 | 18851.1 | 21992.95
DE | 7 | 7 | 17 | 22112.65 | 18953.7 | 22112.65
DE | 7 | 7 | 18 | 21873.95 | 18749.1 | 21873.95
DE | 7 | 7 | 19 | 21820.05 | 18702.9 | 21820.05
DE | 7 | 7 | 20 | 21866.95 | 18743.1 | 21866.95
DE | 7 | 7 | 21 | 21708.4 | 18607.2 | 21708.4
DE | 7 | 7 | 22 | 21051.45 | 18044.1 | 21051.45
DE | 7 | 7 | 23 | 21681.1 | 18583.8 | 21681.1
DE | 7 | 7 | 24 | 19980.8 | 17126.4 | 19980.8
DE | 7 | 8 | 1 | 19016.55 | 16299.9 | 19016.55
DE | 7 | 8 | 2 | 18860.8 | 16166.4 | 18860.8
DE | 7 | 8 | 3 | 18891.95 | 16193.1 | 18891.95
DE | 7 | 8 | 4 | 18996.25 | 16282.5 | 18996.25
DE | 7 | 8 | 5 | 19943.7 | 17094.6 | 19943.7
DE | 7 | 8 | 6 | 22251.6 | 19072.8 | 22251.6
DE | 7 | 8 | 7 | 24249.75 | 20785.5 | 24249.75
DE | 7 | 8 | 8 | 25668.65 | 22001.7 | 25668.65
DE | 7 | 8 | 9 | 26288.85 | 22533.3 | 26288.85
DE | 7 | 8 | 10 | 26388.6 | 22618.8 | 26388.6
DE | 7 | 8 | 11 | 26439.7 | 22662.6 | 26439.7
DE | 7 | 8 | 12 | 26644.45 | 22838.1 | 26644.45
DE | 7 | 8 | 13 | 26734.4 | 22915.2 | 26734.4
DE | 7 | 8 | 14 | 26637.45 | 22832.1 | 26637.45
DE | 7 | 8 | 15 | 26465.25 | 22684.5 | 26465.25
DE | 7 | 8 | 16 | 26508.65 | 22721.7 | 26508.65
DE | 7 | 8 | 17 | 26369 | 22602 | 26369
DE | 7 | 8 | 18 | 26369 | 22602 | 26369
DE | 7 | 8 | 19 | 26186.65 | 22445.7 | 26186.65
DE | 7 | 8 | 20 | 25659.2 | 21993.6 | 25659.2
DE | 7 | 8 | 21 | 24664.85 | 21141.3 | 24664.85
DE | 7 | 8 | 22 | 23665.6 | 20284.8 | 23665.6
DE | 7 | 8 | 23 | 21751.45 | 18644.1 | 21751.45
DE | 7 | 8 | 24 | 19980.8 | 17126.4 | 19980.8
DE | 7 | 9 | 1 | 19016.55 | 16299.9 | 19016.55
DE | 7 | 9 | 2 | 18860.8 | 16166.4 | 18860.8
DE | 7 | 9 | 3 | 18891.95 | 16193.1 | 18891.95
DE | 7 | 9 | 4 | 18996.25 | 16282.5 | 18996.25
DE | 7 | 9 | 5 | 19943.7 | 17094.6 | 19943.7
DE | 7 | 9 | 6 | 22251.6 | 19072.8 | 22251.6
DE | 7 | 9 | 7 | 24166.45 | 20714.1 | 24166.45
DE | 7 | 9 | 8 | 25652.55 | 21987.9 | 25652.55
DE | 7 | 9 | 9 | 26288.85 | 22533.3 | 26288.85
DE | 7 | 9 | 10 | 26388.6 | 22618.8 | 26388.6
DE | 7 | 9 | 11 | 26439.7 | 22662.6 | 26439.7
DE | 7 | 9 | 12 | 26644.45 | 22838.1 | 26644.45
DE | 7 | 9 | 13 | 26734.4 | 22915.2 | 26734.4
DE | 7 | 9 | 14 | 26637.45 | 22832.1 | 26637.45
DE | 7 | 9 | 15 | 26465.25 | 22684.5 | 26465.25
DE | 7 | 9 | 16 | 26425.7 | 22650.6 | 26425.7
DE | 7 | 9 | 17 | 26369 | 22602 | 26369
DE | 7 | 9 | 18 | 26300.4 | 22543.2 | 26300.4
DE | 7 | 9 | 19 | 26095.65 | 22367.7 | 26095.65
DE | 7 | 9 | 20 | 25671.8 | 22004.4 | 25671.8
DE | 7 | 9 | 21 | 24626 | 21108 | 24626
DE | 7 | 9 | 22 | 23562.7 | 20196.6 | 23562.7
DE | 7 | 9 | 23 | 21681.1 | 18583.8 | 21681.1
DE | 7 | 9 | 24 | 19980.8 | 17126.4 | 19980.8
DE | 7 | 10 | 1 | 19016.55 | 16299.9 | 19016.55
DE | 7 | 10 | 2 | 18860.8 | 16166.4 | 18860.8
DE | 7 | 10 | 3 | 18860.8 | 16166.4 | 18860.8
DE | 7 | 10 | 4 | 18996.25 | 16282.5 | 18996.25
DE | 7 | 10 | 5 | 19912.9 | 17068.2 | 19912.9
DE | 7 | 10 | 6 | 22251.6 | 19072.8 | 22251.6
DE | 7 | 10 | 7 | 24097.5 | 20655 | 24097.5
DE | 7 | 10 | 8 | 25512.55 | 21867.9 | 25512.55
DE | 7 | 10 | 9 | 26177.55 | 22437.9 | 26177.55
DE | 7 | 10 | 10 | 26232.5 | 22485 | 26232.5
DE | 7 | 10 | 11 | 26256.3 | 22505.4 | 26256.3
DE | 7 | 10 | 12 | 26359.55 | 22593.9 | 26359.55
DE | 7 | 10 | 13 | 26359.55 | 22593.9 | 26359.55
DE | 7 | 10 | 14 | 26253.5 | 22503 | 26253.5
DE | 7 | 10 | 15 | 26091.8 | 22364.4 | 26091.8
DE | 7 | 10 | 16 | 26013.75 | 22297.5 | 26013.75
DE | 7 | 10 | 17 | 25956.7 | 22248.6 | 25956.7
DE | 7 | 10 | 18 | 25900.35 | 22200.3 | 25900.35
DE | 7 | 10 | 19 | 25796.4 | 22111.2 | 25796.4
DE | 7 | 10 | 20 | 25515.7 | 21870.6 | 25515.7
DE | 7 | 10 | 21 | 24493.7 | 20994.6 | 24493.7
DE | 7 | 10 | 22 | 23453.15 | 20102.7 | 23453.15
DE | 7 | 10 | 23 | 21438.55 | 18375.9 | 21438.55
DE | 7 | 10 | 24 | 19956.3 | 17105.4 | 19956.3
DE | 7 | 11 | 1 | 19047.7 | 16326.6 | 19047.7
DE | 7 | 11 | 2 | 18891.95 | 16193.1 | 18891.95
DE | 7 | 11 | 3 | 18891.95 | 16193.1 | 18891.95
DE | 7 | 11 | 4 | 18996.25 | 16282.5 | 18996.25
DE | 7 | 11 | 5 | 19943.7 | 17094.6 | 19943.7
DE | 7 | 11 | 6 | 22282.75 | 19099.5 | 22282.75
DE | 7 | 11 | 7 | 24106.25 | 20662.5 | 24106.25
DE | 7 | 11 | 8 | 25337.9 | 21718.2 | 25337.9
DE | 7 | 11 | 9 | 26145 | 22410 | 26145
DE | 7 | 11 | 10 | 26232.5 | 22485 | 26232.5
DE | 7 | 11 | 11 | 26212.9 | 22468.2 | 26212.9
DE | 7 | 11 | 12 | 26287.1 | 22531.8 | 26287.1
DE | 7 | 11 | 13 | 26303.2 | 22545.6 | 26303.2
DE | 7 | 11 | 14 | 26185.95 | 22445.1 | 26185.95
DE | 7 | 11 | 15 | 26053.3 | 22331.4 | 26053.3
DE | 7 | 11 | 16 | 26013.75 | 22297.5 | 26013.75
DE | 7 | 11 | 17 | 25927.65 | 22223.7 | 25927.65
DE | 7 | 11 | 18 | 25900.35 | 22200.3 | 25900.35
DE | 7 | 11 | 19 | 25796.4 | 22111.2 | 25796.4
DE | 7 | 11 | 20 | 25515.7 | 21870.6 | 25515.7
DE | 7 | 11 | 21 | 24493.7 | 20994.6 | 24493.7
DE | 7 | 11 | 22 | 23453.15 | 20102.7 | 23453.15
DE | 7 | 11 | 23 | 21438.55 | 18375.9 | 21438.55
DE | 7 | 11 | 24 | 19956.3 | 17105.4 | 19956.3
DE | 7 | 12 | 1 | 19047.7 | 16326.6 | 19047.7
DE | 7 | 12 | 2 | 18891.95 | 16193.1 | 18891.95
DE | 7 | 12 | 3 | 18891.95 | 16193.1 | 18891.95
DE | 7 | 12 | 4 | 18996.25 | 16282.5 | 18996.25
DE | 7 | 12 | 5 | 19943.7 | 17094.6 | 19943.7
DE | 7 | 12 | 6 | 22282.75 | 19099.5 | 22282.75
DE | 7 | 12 | 7 | 24106.25 | 20662.5 | 24106.25
DE | 7 | 12 | 8 | 25405.1 | 21775.8 | 25405.1
DE | 7 | 12 | 9 | 26128.55 | 22395.9 | 26128.55
DE | 7 | 12 | 10 | 26199.6 | 22456.8 | 26199.6
DE | 7 | 12 | 11 | 26212.9 | 22468.2 | 26212.9
DE | 7 | 12 | 12 | 26287.1 | 22531.8 | 26287.1
DE | 7 | 12 | 13 | 26303.2 | 22545.6 | 26303.2
DE | 7 | 12 | 14 | 26215 | 22470 | 26215
DE | 7 | 12 | 15 | 26091.8 | 22364.4 | 26091.8
DE | 7 | 12 | 16 | 26013.75 | 22297.5 | 26013.75
DE | 7 | 12 | 17 | 25956.7 | 22248.6 | 25956.7
DE | 7 | 12 | 18 | 25927.65 | 22223.7 | 25927.65
DE | 7 | 12 | 19 | 25796.4 | 22111.2 | 25796.4
DE | 7 | 12 | 20 | 25515.7 | 21870.6 | 25515.7
DE | 7 | 12 | 21 | 24493.7 | 20994.6 | 24493.7
DE | 7 | 12 | 22 | 23453.15 | 20102.7 | 23453.15
DE | 7 | 12 | 23 | 20694.8 | 17738.4 | 20694.8
DE | 7 | 12 | 24 | 19202.05 | 16458.9 | 19202.05
DE | 7 | 13 | 1 | 18151 | 15558 | 18151
DE | 7 | 13 | 2 | 17633.7 | 15114.6 | 17633.7
DE | 7 | 13 | 3 | 17633.7 | 15114.6 | 17633.7
DE | 7 | 13 | 4 | 17645.95 | 15125.1 | 17645.95
DE | 7 | 13 | 5 | 17677.1 | 15151.8 | 17677.1
DE | 7 | 13 | 6 | 17938.2 | 15375.6 | 17938.2
DE | 7 | 13 | 7 | 18769.45 | 16088.1 | 18769.45
DE | 7 | 13 | 8 | 19999.35 | 17142.3 | 19999.35
DE | 7 | 13 | 9 | 21520.1 | 18445.8 | 21520.1
DE | 7 | 13 | 10 | 21819.35 | 18702.3 | 21819.35
DE | 7 | 13 | 11 | 21799.75 | 18685.5 | 21799.75
DE | 7 | 13 | 12 | 21854.35 | 18732.3 | 21854.35
DE | 7 | 13 | 13 | 21870.1 | 18745.8 | 21870.1
DE | 7 | 13 | 14 | 21772.8 | 18662.4 | 21772.8
DE | 7 | 13 | 15 | 21689.5 | 18591 | 21689.5
DE | 7 | 13 | 16 | 21689.5 | 18591 | 21689.5
DE | 7 | 13 | 17 | 21809.2 | 18693.6 | 21809.2
DE | 7 | 13 | 18 | 21809.2 | 18693.6 | 21809.2
DE | 7 | 13 | 19 | 21781.2 | 18669.6 | 21781.2
DE | 7 | 13 | 20 | 21770.35 | 18660.3 | 21770.35
DE | 7 | 13 | 21 | 21681.1 | 18583.8 | 21681.1
DE | 7 | 13 | 22 | 21057.05 | 18048.9 | 21057.05
DE | 7 | 13 | 23 | 20694.8 | 17738.4 | 20694.8
DE | 7 | 13 | 24 | 19202.05 | 16458.9 | 19202.05
DE | 7 | 14 | 1 | 18151 | 15558 | 18151
DE | 7 | 14 | 2 | 17633.7 | 15114.6 | 17633.7
DE | 7 | 14 | 3 | 17633.7 | 15114.6 | 17633.7
DE | 7 | 14 | 4 | 17645.95 | 15125.1 | 17645.95
DE | 7 | 14 | 5 | 17677.1 | 15151.8 | 17677.1
DE | 7 | 14 | 6 | 17938.2 | 15375.6 | 17938.2
DE | 7 | 14 | 7 | 18769.45 | 16088.1 | 18769.45
DE | 7 | 14 | 8 | 20020.7 | 17160.6 | 20020.7
DE | 7 | 14 | 9 | 21487.2 | 18417.6 | 21487.2
DE | 7 | 14 | 10 | 21819.35 | 18702.3 | 21819.35
DE | 7 | 14 | 11 | 21799.75 | 18685.5 | 21799.75
DE | 7 | 14 | 12 | 21827.05 | 18708.9 | 21827.05
DE | 7 | 14 | 13 | 21826 | 18708 | 21826
DE | 7 | 14 | 14 | 21728.35 | 18624.3 | 21728.35
DE | 7 | 14 | 15 | 21645.05 | 18552.9 | 21645.05
DE | 7 | 14 | 16 | 21645.05 | 18552.9 | 21645.05
DE | 7 | 14 | 17 | 21765.1 | 18655.8 | 21765.1
DE | 7 | 14 | 18 | 21765.1 | 18655.8 | 21765.1
DE | 7 | 14 | 19 | 21753.9 | 18646.2 | 21753.9
DE | 7 | 14 | 20 | 21770.35 | 18660.3 | 21770.35
DE | 7 | 14 | 21 | 21626.15 | 18536.7 | 21626.15
DE | 7 | 14 | 22 | 21042.35 | 18036.3 | 21042.35
DE | 7 | 14 | 23 | 21438.55 | 18375.9 | 21438.55
DE | 7 | 14 | 24 | 19956.3 | 17105.4 | 19956.3
DE | 7 | 15 | 1 | 19047.7 | 16326.6 | 19047.7
DE | 7 | 15 | 2 | 18891.95 | 16193.1 | 18891.95
DE | 7 | 15 | 3 | 18891.95 | 16193.1 | 18891.95
DE | 7 | 15 | 4 | 18996.25 | 16282.5 | 18996.25
DE | 7 | 15 | 5 | 19943.7 | 17094.6 | 19943.7
DE | 7 | 15 | 6 | 22282.75 | 19099.5 | 22282.75
DE | 7 | 15 | 7 | 24075.1 | 20635.8 | 24075.1
DE | 7 | 15 | 8 | 25360.3 | 21737.4 | 25360.3
DE | 7 | 15 | 9 | 26177.55 | 22437.9 | 26177.55
DE | 7 | 15 | 10 | 26232.5 | 22485 | 26232.5
DE | 7 | 15 | 11 | 26256.3 | 22505.4 | 26256.3
DE | 7 | 15 | 12 | 26398.4 | 22627.2 | 26398.4
DE | 7 | 15 | 13 | 26425 | 22650 | 26425
DE | 7 | 15 | 14 | 26298.65 | 22541.7 | 26298.65
DE | 7 | 15 | 15 | 26196.8 | 22454.4 | 26196.8
DE | 7 | 15 | 16 | 26191.55 | 22449.9 | 26191.55
DE | 7 | 15 | 17 | 26134.5 | 22401 | 26134.5
DE | 7 | 15 | 18 | 26052.6 | 22330.8 | 26052.6
DE | 7 | 15 | 19 | 25919.95 | 22217.1 | 25919.95
DE | 7 | 15 | 20 | 25588.15 | 21932.7 | 25588.15
DE | 7 | 15 | 21 | 24553.55 | 21045.9 | 24553.55
DE | 7 | 15 | 22 | 23502.85 | 20145.3 | 23502.85
DE | 7 | 15 | 23 | 21438.55 | 18375.9 | 21438.55
DE | 7 | 15 | 24 | 19925.15 | 17078.7 | 19925.15
DE | 7 | 16 | 1 | 19047.7 | 16326.6 | 19047.7
DE | 7 | 16 | 2 | 18891.95 | 16193.1 | 18891.95
DE | 7 | 16 | 3 | 18891.95 | 16193.1 | 18891.95
DE | 7 | 16 | 4 | 18996.25 | 16282.5 | 18996.25
DE | 7 | 16 | 5 | 19943.7 | 17094.6 | 19943.7
DE | 7 | 16 | 6 | 22282.75 | 19099.5 | 22282.75
DE | 7 | 16 | 7 | 24097.5 | 20655 | 24097.5
DE | 7 | 16 | 8 | 25576.95 | 21923.1 | 25576.95
DE | 7 | 16 | 9 | 26193.65 | 22451.7 | 26193.65
DE | 7 | 16 | 10 | 26343.45 | 22580.1 | 26343.45
DE | 7 | 16 | 11 | 26369 | 22602 | 26369
DE | 7 | 16 | 12 | 26513.9 | 22726.2 | 26513.9
DE | 7 | 16 | 13 | 26708.5 | 22893 | 26708.5
DE | 7 | 16 | 14 | 26568.85 | 22773.3 | 26568.85
DE | 7 | 16 | 15 | 26465.25 | 22684.5 | 26465.25
DE | 7 | 16 | 16 | 26425.7 | 22650.6 | 26425.7
DE | 7 | 16 | 17 | 26369 | 22602 | 26369
DE | 7 | 16 | 18 | 26236.35 | 22488.3 | 26236.35
DE | 7 | 16 | 19 | 26046.65 | 22325.7 | 26046.65
DE | 7 | 16 | 20 | 25653.6 | 21988.8 | 25653.6
DE | 7 | 16 | 21 | 24596.95 | 21083.1 | 24596.95
DE | 7 | 16 | 22 | 23562.7 | 20196.6 | 23562.7
DE | 7 | 16 | 23 | 21598.15 | 18512.7 | 21598.15
DE | 7 | 16 | 24 | 19980.8 | 17126.4 | 19980.8
DE | 7 | 17 | 1 | 19016.55 | 16299.9 | 19016.55
DE | 7 | 17 | 2 | 18860.8 | 16166.4 | 18860.8
DE | 7 | 17 | 3 | 18891.95 | 16193.1 | 18891.95
DE | 7 | 17 | 4 | 18996.25 | 16282.5 | 18996.25
DE | 7 | 17 | 5 | 19943.7 | 17094.6 | 19943.7
DE | 7 | 17 | 6 | 22251.6 | 19072.8 | 22251.6
DE | 7 | 17 | 7 | 24234 | 20772 | 24234
DE | 7 | 17 | 8 | 25695.95 | 22025.1 | 25695.95
DE | 7 | 17 | 9 | 26315.45 | 22556.1 | 26315.45
DE | 7 | 17 | 10 | 26386.85 | 22617.3 | 26386.85
DE | 7 | 17 | 11 | 26543.3 | 22751.4 | 26543.3
DE | 7 | 17 | 12 | 26670.35 | 22860.3 | 26670.35
DE | 7 | 17 | 13 | 26803 | 22974 | 26803
DE | 7 | 17 | 14 | 26637.45 | 22832.1 | 26637.45
DE | 7 | 17 | 15 | 26547.85 | 22755.3 | 26547.85
DE | 7 | 17 | 16 | 26508.65 | 22721.7 | 26508.65
DE | 7 | 17 | 17 | 26369 | 22602 | 26369
DE | 7 | 17 | 18 | 26369 | 22602 | 26369
DE | 7 | 17 | 19 | 26186.65 | 22445.7 | 26186.65
DE | 7 | 17 | 20 | 25715.2 | 22041.6 | 25715.2
DE | 7 | 17 | 21 | 24755.5 | 21219 | 24755.5
DE | 7 | 17 | 22 | 23894.85 | 20481.3 | 23894.85
DE | 7 | 17 | 23 | 22696.45 | 19454.1 | 22696.45
DE | 7 | 17 | 24 | 20579.3 | 17639.4 | 20579.3
DE | 7 | 18 | 1 | 19072.2 | 16347.6 | 19072.2
DE | 7 | 18 | 2 | 18860.8 | 16166.4 | 18860.8
DE | 7 | 18 | 3 | 18860.8 | 16166.4 | 18860.8
DE | 7 | 18 | 4 | 18965.1 | 16255.8 | 18965.1
DE | 7 | 18 | 5 | 19912.9 | 17068.2 | 19912.9
DE | 7 | 18 | 6 | 22274 | 19092 | 22274
DE | 7 | 18 | 7 | 24378.55 | 20895.9 | 24378.55
DE | 7 | 18 | 8 | 25798.15 | 22112.7 | 25798.15
DE | 7 | 18 | 9 | 26358.5 | 22593 | 26358.5
DE | 7 | 18 | 10 | 26562.9 | 22768.2 | 26562.9
DE | 7 | 18 | 11 | 26660.2 | 22851.6 | 26660.2
DE | 7 | 18 | 12 | 26803 | 22974 | 26803
DE | 7 | 18 | 13 | 26885.6 | 23044.8 | 26885.6
DE | 7 | 18 | 14 | 26944.05 | 23094.9 | 26944.05
DE | 7 | 18 | 15 | 26771.85 | 22947.3 | 26771.85
DE | 7 | 18 | 16 | 26732.3 | 22913.4 | 26732.3
DE | 7 | 18 | 17 | 26675.25 | 22864.5 | 26675.25
DE | 7 | 18 | 18 | 26558.7 | 22764.6 | 26558.7
DE | 7 | 18 | 19 | 26280.8 | 22526.4 | 26280.8
DE | 7 | 18 | 20 | 25749.5 | 22071 | 25749.5
DE | 7 | 18 | 21 | 24755.5 | 21219 | 24755.5
DE | 7 | 18 | 22 | 23894.85 | 20481.3 | 23894.85
DE | 7 | 18 | 23 | 22668.45 | 19430.1 | 22668.45
DE | 7 | 18 | 24 | 20238.4 | 17347.2 | 20238.4
DE | 7 | 19 | 1 | 19176.15 | 16436.7 | 19176.15
DE | 7 | 19 | 2 | 18916.45 | 16214.1 | 18916.45
DE | 7 | 19 | 3 | 18860.8 | 16166.4 | 18860.8
DE | 7 | 19 | 4 | 18965.1 | 16255.8 | 18965.1
DE | 7 | 19 | 5 | 19912.9 | 17068.2 | 19912.9
DE | 7 | 19 | 6 | 22274 | 19092 | 22274
DE | 7 | 19 | 7 | 24378.55 | 20895.9 | 24378.55
DE | 7 | 19 | 8 | 25695.95 | 22025.1 | 25695.95
DE | 7 | 19 | 9 | 26315.45 | 22556.1 | 26315.45
DE | 7 | 19 | 10 | 26356.05 | 22590.9 | 26356.05
DE | 7 | 19 | 11 | 26439.7 | 22662.6 | 26439.7
DE | 7 | 19 | 12 | 26644.45 | 22838.1 | 26644.45
DE | 7 | 19 | 13 | 26634.65 | 22829.7 | 26634.65
DE | 7 | 19 | 14 | 26637.45 | 22832.1 | 26637.45
DE | 7 | 19 | 15 | 26465.25 | 22684.5 | 26465.25
DE | 7 | 19 | 16 | 26303.9 | 22546.2 | 26303.9
DE | 7 | 19 | 17 | 26274.5 | 22521 | 26274.5
DE | 7 | 19 | 18 | 26196.1 | 22453.8 | 26196.1
DE | 7 | 19 | 19 | 25964.4 | 22255.2 | 25964.4
DE | 7 | 19 | 20 | 25653.6 | 21988.8 | 25653.6
DE | 7 | 19 | 21 | 24626 | 21108 | 24626
DE | 7 | 19 | 22 | 23665.6 | 20284.8 | 23665.6
DE | 7 | 19 | 23 | 21399.7 | 18342.6 | 21399.7
DE | 7 | 19 | 24 | 19432 | 16656 | 19432
DE | 7 | 20 | 1 | 18310.6 | 15694.8 | 18310.6
DE | 7 | 20 | 2 | 17689 | 15162 | 17689
DE | 7 | 20 | 3 | 17633.7 | 15114.6 | 17633.7
DE | 7 | 20 | 4 | 17645.95 | 15125.1 | 17645.95
DE | 7 | 20 | 5 | 17677.1 | 15151.8 | 17677.1
DE | 7 | 20 | 6 | 17960.6 | 15394.8 | 17960.6
DE | 7 | 20 | 7 | 18860.8 | 16166.4 | 18860.8
DE | 7 | 20 | 8 | 20140.4 | 17263.2 | 20140.4
DE | 7 | 20 | 9 | 21547.4 | 18469.2 | 21547.4
DE | 7 | 20 | 10 | 21863.45 | 18740.1 | 21863.45
DE | 7 | 20 | 11 | 21843.85 | 18723.3 | 21843.85
DE | 7 | 20 | 12 | 21893.2 | 18765.6 | 21893.2
DE | 7 | 20 | 13 | 21885.5 | 18759 | 21885.5
DE | 7 | 20 | 14 | 21770 | 18660 | 21770
DE | 7 | 20 | 15 | 21677.95 | 18581.1 | 21677.95
DE | 7 | 20 | 16 | 21897.75 | 18769.5 | 21897.75
DE | 7 | 20 | 17 | 22066.1 | 18913.8 | 22066.1
DE | 7 | 20 | 18 | 21778.4 | 18667.2 | 21778.4
DE | 7 | 20 | 19 | 21832.65 | 18713.7 | 21832.65
DE | 7 | 20 | 20 | 21866.95 | 18743.1 | 21866.95
DE | 7 | 20 | 21 | 21708.4 | 18607.2 | 21708.4
DE | 7 | 20 | 22 | 21051.45 | 18044.1 | 21051.45
DE | 7 | 20 | 23 | 20750.1 | 17785.8 | 20750.1
DE | 7 | 20 | 24 | 19202.05 | 16458.9 | 19202.05
DE | 7 | 21 | 1 | 18151 | 15558 | 18151
DE | 7 | 21 | 2 | 17633.7 | 15114.6 | 17633.7
DE | 7 | 21 | 3 | 17633.7 | 15114.6 | 17633.7
DE | 7 | 21 | 4 | 17645.95 | 15125.1 | 17645.95
DE | 7 | 21 | 5 | 17677.1 | 15151.8 | 17677.1
DE | 7 | 21 | 6 | 17938.2 | 15375.6 | 17938.2
DE | 7 | 21 | 7 | 19176.5 | 16437 | 19176.5
DE | 7 | 21 | 8 | 20219.15 | 17330.7 | 20219.15
DE | 7 | 21 | 9 | 21579.6 | 18496.8 | 21579.6
DE | 7 | 21 | 10 | 22189.65 | 19019.7 | 22189.65
DE | 7 | 21 | 11 | 22216.6 | 19042.8 | 22216.6
DE | 7 | 21 | 12 | 22243.9 | 19066.2 | 22243.9
DE | 7 | 21 | 13 | 22302 | 19116 | 22302
DE | 7 | 21 | 14 | 22079.75 | 18925.5 | 22079.75
DE | 7 | 21 | 15 | 22041.6 | 18892.8 | 22041.6
DE | 7 | 21 | 16 | 22132.95 | 18971.1 | 22132.95
DE | 7 | 21 | 17 | 22231.3 | 19055.4 | 22231.3
DE | 7 | 21 | 18 | 22161.65 | 18995.7 | 22161.65
DE | 7 | 21 | 19 | 22213.45 | 19040.1 | 22213.45
DE | 7 | 21 | 20 | 22154.3 | 18989.4 | 22154.3
DE | 7 | 21 | 21 | 21878.15 | 18752.7 | 21878.15
DE | 7 | 21 | 22 | 21626.85 | 18537.3 | 21626.85
DE | 7 | 21 | 23 | 23127.65 | 19823.7 | 23127.65
DE | 7 | 21 | 24 | 20863.85 | 17883.3 | 20863.85
DE | 7 | 22 | 1 | 19259.45 | 16508.1 | 19259.45
DE | 7 | 22 | 2 | 18916.45 | 16214.1 | 18916.45
DE | 7 | 22 | 3 | 18916.45 | 16214.1 | 18916.45
DE | 7 | 22 | 4 | 18965.1 | 16255.8 | 18965.1
DE | 7 | 22 | 5 | 19912.9 | 17068.2 | 19912.9
DE | 7 | 22 | 6 | 22496.6 | 19282.8 | 22496.6
DE | 7 | 22 | 7 | 24689 | 21162 | 24689
DE | 7 | 22 | 8 | 26152.35 | 22416.3 | 26152.35
DE | 7 | 22 | 9 | 26693.45 | 22880.1 | 26693.45
DE | 7 | 22 | 10 | 27132.35 | 23256.3 | 27132.35
DE | 7 | 22 | 11 | 27243.3 | 23351.4 | 27243.3
DE | 7 | 22 | 12 | 27448.4 | 23527.2 | 27448.4
DE | 7 | 22 | 13 | 27456.1 | 23533.8 | 27456.1
DE | 7 | 22 | 14 | 27379.45 | 23468.1 | 27379.45
DE | 7 | 22 | 15 | 27088.25 | 23218.5 | 27088.25
DE | 7 | 22 | 16 | 26942.3 | 23093.4 | 26942.3
DE | 7 | 22 | 17 | 26754.35 | 22932.3 | 26754.35
DE | 7 | 22 | 18 | 26674.55 | 22863.9 | 26674.55
DE | 7 | 22 | 19 | 26671.4 | 22861.2 | 26671.4
DE | 7 | 22 | 20 | 26066.25 | 22342.5 | 26066.25
DE | 7 | 22 | 21 | 24851.75 | 21301.5 | 24851.75
DE | 7 | 22 | 22 | 24123.4 | 20677.2 | 24123.4
DE | 7 | 22 | 23 | 23156.35 | 19848.3 | 23156.35
DE | 7 | 22 | 24 | 21422.1 | 18361.8 | 21422.1
DE | 7 | 23 | 1 | 19780.6 | 16954.8 | 19780.6
DE | 7 | 23 | 2 | 19103.7 | 16374.6 | 19103.7
DE | 7 | 23 | 3 | 18916.45 | 16214.1 | 18916.45
DE | 7 | 23 | 4 | 19020.4 | 16303.2 | 19020.4
DE | 7 | 23 | 5 | 19935.3 | 17087.4 | 19935.3
DE | 7 | 23 | 6 | 22792 | 19536 | 22792
DE | 7 | 23 | 7 | 24615.85 | 21099.3 | 24615.85
DE | 7 | 23 | 8 | 26004.65 | 22289.7 | 26004.65
DE | 7 | 23 | 9 | 26599.3 | 22799.4 | 26599.3
DE | 7 | 23 | 10 | 26748.4 | 22927.2 | 26748.4
DE | 7 | 23 | 11 | 27112.75 | 23239.5 | 27112.75
DE | 7 | 23 | 12 | 27303.85 | 23403.3 | 27303.85
DE | 7 | 23 | 13 | 27316.8 | 23414.4 | 27316.8
DE | 7 | 23 | 14 | 27271.65 | 23375.7 | 27271.65
DE | 7 | 23 | 15 | 26905.9 | 23062.2 | 26905.9
DE | 7 | 23 | 16 | 26866.7 | 23028.6 | 26866.7
DE | 7 | 23 | 17 | 26759.6 | 22936.8 | 26759.6
DE | 7 | 23 | 18 | 26752.95 | 22931.1 | 26752.95
DE | 7 | 23 | 19 | 26280.8 | 22526.4 | 26280.8
DE | 7 | 23 | 20 | 25825.1 | 22135.8 | 25825.1
DE | 7 | 23 | 21 | 24761.45 | 21224.1 | 24761.45
DE | 7 | 23 | 22 | 24123.05 | 20676.9 | 24123.05
DE | 7 | 23 | 23 | 23068.15 | 19772.7 | 23068.15
DE | 7 | 23 | 24 | 21611.1 | 18523.8 | 21611.1
DE | 7 | 24 | 1 | 19887 | 17046 | 19887
DE | 7 | 24 | 2 | 19103.7 | 16374.6 | 19103.7
DE | 7 | 24 | 3 | 18916.45 | 16214.1 | 18916.45
DE | 7 | 24 | 4 | 19020.4 | 16303.2 | 19020.4
DE | 7 | 24 | 5 | 19935.3 | 17087.4 | 19935.3
DE | 7 | 24 | 6 | 22426.25 | 19222.5 | 22426.25
DE | 7 | 24 | 7 | 24543.4 | 21037.2 | 24543.4
DE | 7 | 24 | 8 | 25798.15 | 22112.7 | 25798.15
DE | 7 | 24 | 9 | 26333.65 | 22571.7 | 26333.65
DE | 7 | 24 | 10 | 26459.3 | 22679.4 | 26459.3
DE | 7 | 24 | 11 | 26607 | 22806 | 26607
DE | 7 | 24 | 12 | 26803 | 22974 | 26803
DE | 7 | 24 | 13 | 27109.6 | 23236.8 | 27109.6
DE | 7 | 24 | 14 | 27021.4 | 23161.2 | 27021.4
DE | 7 | 24 | 15 | 26985.35 | 23130.3 | 26985.35
DE | 7 | 24 | 16 | 26945.8 | 23096.4 | 26945.8
DE | 7 | 24 | 17 | 26752.95 | 22931.1 | 26752.95
DE | 7 | 24 | 18 | 26369 | 22602 | 26369
DE | 7 | 24 | 19 | 26095.65 | 22367.7 | 26095.65
DE | 7 | 24 | 20 | 25671.8 | 22004.4 | 25671.8
DE | 7 | 24 | 21 | 24664.85 | 21141.3 | 24664.85
DE | 7 | 24 | 22 | 23903.95 | 20489.1 | 23903.95
DE | 7 | 24 | 23 | 23127.65 | 19823.7 | 23127.65
DE | 7 | 24 | 24 | 21611.1 | 18523.8 | 21611.1
DE | 7 | 25 | 1 | 20553.75 | 17617.5 | 20553.75
DE | 7 | 25 | 2 | 20370.35 | 17460.3 | 20370.35
DE | 7 | 25 | 3 | 19829.25 | 16996.5 | 19829.25
DE | 7 | 25 | 4 | 19782.7 | 16956.6 | 19782.7
DE | 7 | 25 | 5 | 20405 | 17490 | 20405
DE | 7 | 25 | 6 | 22861.3 | 19595.4 | 22861.3
DE | 7 | 25 | 7 | 24586.8 | 21074.4 | 24586.8
DE | 7 | 25 | 8 | 25867.1 | 22171.8 | 25867.1
DE | 7 | 25 | 9 | 26333.65 | 22571.7 | 26333.65
DE | 7 | 25 | 10 | 26539.8 | 22748.4 | 26539.8
DE | 7 | 25 | 11 | 26660.2 | 22851.6 | 26660.2
DE | 7 | 25 | 12 | 26803 | 22974 | 26803
DE | 7 | 25 | 13 | 27109.6 | 23236.8 | 27109.6
DE | 7 | 25 | 14 | 27021.4 | 23161.2 | 27021.4
DE | 7 | 25 | 15 | 26849.2 | 23013.6 | 26849.2
DE | 7 | 25 | 16 | 26810 | 22980 | 26810
DE | 7 | 25 | 17 | 26752.95 | 22931.1 | 26752.95
DE | 7 | 25 | 18 | 26451.6 | 22672.8 | 26451.6
DE | 7 | 25 | 19 | 26280.8 | 22526.4 | 26280.8
DE | 7 | 25 | 20 | 25749.5 | 22071 | 25749.5
DE | 7 | 25 | 21 | 24755.5 | 21219 | 24755.5
DE | 7 | 25 | 22 | 24022.95 | 20591.1 | 24022.95
DE | 7 | 25 | 23 | 23156.35 | 19848.3 | 23156.35
DE | 7 | 25 | 24 | 21853.3 | 18731.4 | 21853.3
DE | 7 | 26 | 1 | 20783.35 | 17814.3 | 20783.35
DE | 7 | 26 | 2 | 20398 | 17484 | 20398
DE | 7 | 26 | 3 | 20310.5 | 17409 | 20310.5
DE | 7 | 26 | 4 | 19880.35 | 17040.3 | 19880.35
DE | 7 | 26 | 5 | 20585.25 | 17644.5 | 20585.25
DE | 7 | 26 | 6 | 23157.05 | 19848.9 | 23157.05
DE | 7 | 26 | 7 | 24787.35 | 21246.3 | 24787.35
DE | 7 | 26 | 8 | 26115.25 | 22384.5 | 26115.25
DE | 7 | 26 | 9 | 26571.65 | 22775.7 | 26571.65
DE | 7 | 26 | 10 | 26831 | 22998 | 26831
DE | 7 | 26 | 11 | 26811.4 | 22981.2 | 26811.4
DE | 7 | 26 | 12 | 27186.95 | 23303.1 | 27186.95
DE | 7 | 26 | 13 | 27186.95 | 23303.1 | 27186.95
DE | 7 | 26 | 14 | 27021.4 | 23161.2 | 27021.4
DE | 7 | 26 | 15 | 26849.2 | 23013.6 | 26849.2
DE | 7 | 26 | 16 | 26945.8 | 23096.4 | 26945.8
DE | 7 | 26 | 17 | 26752.95 | 22931.1 | 26752.95
DE | 7 | 26 | 18 | 26752.95 | 22931.1 | 26752.95
DE | 7 | 26 | 19 | 26587.4 | 22789.2 | 26587.4
DE | 7 | 26 | 20 | 25983.65 | 22271.7 | 25983.65
DE | 7 | 26 | 21 | 24913.7 | 21354.6 | 24913.7
DE | 7 | 26 | 22 | 24183.6 | 20728.8 | 24183.6
DE | 7 | 26 | 23 | 22376.55 | 19179.9 | 22376.55
DE | 7 | 26 | 24 | 21181.65 | 18155.7 | 21181.65
DE | 7 | 27 | 1 | 19792.15 | 16964.7 | 19792.15
DE | 7 | 27 | 2 | 19234.6 | 16486.8 | 19234.6
DE | 7 | 27 | 3 | 19175.1 | 16435.8 | 19175.1
DE | 7 | 27 | 4 | 19107.55 | 16377.9 | 19107.55
DE | 7 | 27 | 5 | 18806.55 | 16119.9 | 18806.55
DE | 7 | 27 | 6 | 18821.95 | 16133.1 | 18821.95
DE | 7 | 27 | 7 | 19726.35 | 16908.3 | 19726.35
DE | 7 | 27 | 8 | 20398 | 17484 | 20398
DE | 7 | 27 | 9 | 21962.5 | 18825 | 21962.5
DE | 7 | 27 | 10 | 22236.2 | 19059.6 | 22236.2
DE | 7 | 27 | 11 | 22275.75 | 19093.5 | 22275.75
DE | 7 | 27 | 12 | 22303.05 | 19116.9 | 22303.05
DE | 7 | 27 | 13 | 22421.7 | 19218.6 | 22421.7
DE | 7 | 27 | 14 | 22351.35 | 19158.3 | 22351.35
DE | 7 | 27 | 15 | 22249.15 | 19070.7 | 22249.15
DE | 7 | 27 | 16 | 22174.25 | 19006.5 | 22174.25
DE | 7 | 27 | 17 | 22231.3 | 19055.4 | 22231.3
DE | 7 | 27 | 18 | 22167.95 | 19001.1 | 22167.95
DE | 7 | 27 | 19 | 22154.3 | 18989.4 | 22154.3
DE | 7 | 27 | 20 | 22154.3 | 18989.4 | 22154.3
DE | 7 | 27 | 21 | 21835.45 | 18716.1 | 21835.45
DE | 7 | 27 | 22 | 21682.5 | 18585 | 21682.5
DE | 7 | 27 | 23 | 22723.05 | 19476.9 | 22723.05
DE | 7 | 27 | 24 | 21294.35 | 18252.3 | 21294.35
DE | 7 | 28 | 1 | 20103.3 | 17231.4 | 20103.3
DE | 7 | 28 | 2 | 19682.6 | 16870.8 | 19682.6
DE | 7 | 28 | 3 | 19460 | 16680 | 19460
DE | 7 | 28 | 4 | 19451.95 | 16673.1 | 19451.95
DE | 7 | 28 | 5 | 19248.6 | 16498.8 | 19248.6
DE | 7 | 28 | 6 | 19383.35 | 16614.3 | 19383.35
DE | 7 | 28 | 7 | 19915.35 | 17070.3 | 19915.35
DE | 7 | 28 | 8 | 20398 | 17484 | 20398
DE | 7 | 28 | 9 | 21915.95 | 18785.1 | 21915.95
DE | 7 | 28 | 10 | 22236.2 | 19059.6 | 22236.2
DE | 7 | 28 | 11 | 22216.6 | 19042.8 | 22216.6
DE | 7 | 28 | 12 | 22243.9 | 19066.2 | 22243.9
DE | 7 | 28 | 13 | 22242.5 | 19065 | 22242.5
DE | 7 | 28 | 14 | 22104.25 | 18946.5 | 22104.25
DE | 7 | 28 | 15 | 22052.1 | 18901.8 | 22052.1
DE | 7 | 28 | 16 | 21992.95 | 18851.1 | 21992.95
DE | 7 | 28 | 17 | 22112.65 | 18953.7 | 22112.65
DE | 7 | 28 | 18 | 22112.65 | 18953.7 | 22112.65
DE | 7 | 28 | 19 | 22154.3 | 18989.4 | 22154.3
DE | 7 | 28 | 20 | 21820.05 | 18702.9 | 21820.05
DE | 7 | 28 | 21 | 21869.75 | 18745.5 | 21869.75
DE | 7 | 28 | 22 | 21626.85 | 18537.3 | 21626.85
DE | 7 | 28 | 23 | 23156.35 | 19848.3 | 23156.35
DE | 7 | 28 | 24 | 21853.3 | 18731.4 | 21853.3
DE | 7 | 29 | 1 | 20783.35 | 17814.3 | 20783.35
DE | 7 | 29 | 2 | 20627.95 | 17681.1 | 20627.95
DE | 7 | 29 | 3 | 20338.15 | 17432.7 | 20338.15
DE | 7 | 29 | 4 | 20361.6 | 17452.8 | 20361.6
DE | 7 | 29 | 5 | 20585.25 | 17644.5 | 20585.25
DE | 7 | 29 | 6 | 23125.2 | 19821.6 | 23125.2
DE | 7 | 29 | 7 | 24559.5 | 21051 | 24559.5
DE | 7 | 29 | 8 | 25725 | 22050 | 25725
DE | 7 | 29 | 9 | 26315.45 | 22556.1 | 26315.45
DE | 7 | 29 | 10 | 26370.4 | 22603.2 | 26370.4
DE | 7 | 29 | 11 | 26442.5 | 22665 | 26442.5
DE | 7 | 29 | 12 | 26513.9 | 22726.2 | 26513.9
DE | 7 | 29 | 13 | 26441.8 | 22664.4 | 26441.8
DE | 7 | 29 | 14 | 26384.05 | 22614.9 | 26384.05
DE | 7 | 29 | 15 | 26279.75 | 22525.5 | 26279.75
DE | 7 | 29 | 16 | 26253.15 | 22502.7 | 26253.15
DE | 7 | 29 | 17 | 26134.5 | 22401 | 26134.5
DE | 7 | 29 | 18 | 26044.2 | 22323.6 | 26044.2
DE | 7 | 29 | 19 | 25934.3 | 22229.4 | 25934.3
DE | 7 | 29 | 20 | 25626.65 | 21965.7 | 25626.65
DE | 7 | 29 | 21 | 24569.65 | 21059.7 | 24569.65
DE | 7 | 29 | 22 | 23665.6 | 20284.8 | 23665.6
DE | 7 | 29 | 23 | 22206.45 | 19034.1 | 22206.45
DE | 7 | 29 | 24 | 20238.4 | 17347.2 | 20238.4
DE | 7 | 30 | 1 | 19259.45 | 16508.1 | 19259.45
DE | 7 | 30 | 2 | 19020.4 | 16303.2 | 19020.4
DE | 7 | 30 | 3 | 19020.4 | 16303.2 | 19020.4
DE | 7 | 30 | 4 | 19020.4 | 16303.2 | 19020.4
DE | 7 | 30 | 5 | 19935.3 | 17087.4 | 19935.3
DE | 7 | 30 | 6 | 22274 | 19092 | 22274
DE | 7 | 30 | 7 | 24234 | 20772 | 24234
DE | 7 | 30 | 8 | 25647.65 | 21983.7 | 25647.65
DE | 7 | 30 | 9 | 26220.95 | 22475.1 | 26220.95
DE | 7 | 30 | 10 | 26343.45 | 22580.1 | 26343.45
DE | 7 | 30 | 11 | 26350.8 | 22586.4 | 26350.8
DE | 7 | 30 | 12 | 26443.2 | 22665.6 | 26443.2
DE | 7 | 30 | 13 | 26443.2 | 22665.6 | 26443.2
DE | 7 | 30 | 14 | 26280.45 | 22526.1 | 26280.45
DE | 7 | 30 | 15 | 26118.75 | 22387.5 | 26118.75
DE | 7 | 30 | 16 | 26097.4 | 22369.2 | 26097.4
DE | 7 | 30 | 17 | 26022.15 | 22304.7 | 26022.15
DE | 7 | 30 | 18 | 26022.15 | 22304.7 | 26022.15
DE | 7 | 30 | 19 | 25934.3 | 22229.4 | 25934.3
DE | 7 | 30 | 20 | 25531.8 | 21884.4 | 25531.8
DE | 7 | 30 | 21 | 24553.55 | 21045.9 | 24553.55
DE | 7 | 30 | 22 | 23562.7 | 20196.6 | 23562.7
DE | 7 | 30 | 23 | 21681.1 | 18583.8 | 21681.1
DE | 7 | 30 | 24 | 20168.05 | 17286.9 | 20168.05
DE | 7 | 31 | 1 | 19329.45 | 16568.1 | 19329.45
DE | 7 | 31 | 2 | 19174.05 | 16434.9 | 19174.05
DE | 7 | 31 | 3 | 19174.05 | 16434.9 | 19174.05
DE | 7 | 31 | 4 | 19208 | 16464 | 19208
DE | 7 | 31 | 5 | 20087.55 | 17217.9 | 20087.55
DE | 7 | 31 | 6 | 22496.6 | 19282.8 | 22496.6
DE | 7 | 31 | 7 | 24385.9 | 20902.2 | 24385.9
DE | 7 | 31 | 8 | 25652.55 | 21987.9 | 25652.55
DE | 7 | 31 | 9 | 26220.95 | 22475.1 | 26220.95
DE | 7 | 31 | 10 | 26343.45 | 22580.1 | 26343.45
DE | 7 | 31 | 11 | 26350.8 | 22586.4 | 26350.8
DE | 7 | 31 | 12 | 26425 | 22650 | 26425
DE | 7 | 31 | 13 | 26443.2 | 22665.6 | 26443.2
DE | 7 | 31 | 14 | 26386.5 | 22617 | 26386.5
DE | 7 | 31 | 15 | 26231.1 | 22483.8 | 26231.1
DE | 7 | 31 | 16 | 26157.6 | 22420.8 | 26157.6
DE | 7 | 31 | 17 | 26100.55 | 22371.9 | 26100.55
DE | 7 | 31 | 18 | 26040.35 | 22320.3 | 26040.35
DE | 7 | 31 | 19 | 25934.3 | 22229.4 | 25934.3
DE | 7 | 31 | 20 | 25588.15 | 21932.7 | 25588.15
DE | 7 | 31 | 21 | 24569.65 | 21059.7 | 24569.65
DE | 7 | 31 | 22 | 23562.7 | 20196.6 | 23562.7
DE | 7 | 31 | 23 | 22156.75 | 18991.5 | 22156.75
DE | 7 | 31 | 24 | 20188.35 | 17304.3 | 20188.35
DE | 8 | 1 | 1 | 19279.75 | 16525.5 | 19279.75
DE | 8 | 1 | 2 | 19054 | 16332 | 19054
DE | 8 | 1 | 3 | 19124 | 16392 | 19124
DE | 8 | 1 | 4 | 19177.55 | 16437.9 | 19177.55
DE | 8 | 1 | 5 | 19974.15 | 17120.7 | 19974.15
DE | 8 | 1 | 6 | 22312.85 | 19125.3 | 22312.85
DE | 8 | 1 | 7 | 24265.5 | 20799 | 24265.5
DE | 8 | 1 | 8 | 25688.95 | 22019.1 | 25688.95
DE | 8 | 1 | 9 | 26391.75 | 22621.5 | 26391.75
DE | 8 | 1 | 10 | 26498.15 | 22712.7 | 26498.15
DE | 8 | 1 | 11 | 26645.85 | 22839.3 | 26645.85
DE | 8 | 1 | 12 | 26877.55 | 23037.9 | 26877.55
DE | 8 | 1 | 13 | 27178.9 | 23296.2 | 27178.9
DE | 8 | 1 | 14 | 27149.15 | 23270.7 | 27149.15
DE | 8 | 1 | 15 | 26847.8 | 23012.4 | 26847.8
DE | 8 | 1 | 16 | 26828.9 | 22996.2 | 26828.9
DE | 8 | 1 | 17 | 26878.95 | 23039.1 | 26878.95
DE | 8 | 1 | 18 | 26878.95 | 23039.1 | 26878.95
DE | 8 | 1 | 19 | 26708.85 | 22893.3 | 26708.85
DE | 8 | 1 | 20 | 25975.6 | 22264.8 | 25975.6
DE | 8 | 1 | 21 | 24843.7 | 21294.6 | 24843.7
DE | 8 | 1 | 22 | 24078.6 | 20638.8 | 24078.6
DE | 8 | 1 | 23 | 23366.35 | 20028.3 | 23366.35
DE | 8 | 1 | 24 | 22130.5 | 18969 | 22130.5
DE | 8 | 2 | 1 | 20888 | 17904 | 20888
DE | 8 | 2 | 2 | 20693.75 | 17737.5 | 20693.75
DE | 8 | 2 | 3 | 20545.7 | 17610.6 | 20545.7
DE | 8 | 2 | 4 | 20588.75 | 17647.5 | 20588.75
DE | 8 | 2 | 5 | 20962.2 | 17967.6 | 20962.2
DE | 8 | 2 | 6 | 23100 | 19800 | 23100
DE | 8 | 2 | 7 | 24903.2 | 21345.6 | 24903.2
DE | 8 | 2 | 8 | 26343.1 | 22579.8 | 26343.1
DE | 8 | 2 | 9 | 27135.5 | 23259 | 27135.5
DE | 8 | 2 | 10 | 27273.4 | 23377.2 | 27273.4
DE | 8 | 2 | 11 | 27546.75 | 23611.5 | 27546.75
DE | 8 | 2 | 12 | 27612.9 | 23668.2 | 27612.9
DE | 8 | 2 | 13 | 27612.9 | 23668.2 | 27612.9
DE | 8 | 2 | 14 | 27410.25 | 23494.5 | 27410.25
DE | 8 | 2 | 15 | 27130.95 | 23255.1 | 27130.95
DE | 8 | 2 | 16 | 26946.15 | 23096.7 | 26946.15
DE | 8 | 2 | 17 | 26683.3 | 22871.4 | 26683.3
DE | 8 | 2 | 18 | 26644.1 | 22837.8 | 26644.1
DE | 8 | 2 | 19 | 26599.65 | 22799.7 | 26599.65
DE | 8 | 2 | 20 | 26366.2 | 22599.6 | 26366.2
DE | 8 | 2 | 21 | 25626.3 | 21965.4 | 25626.3
DE | 8 | 2 | 22 | 24662.75 | 21139.5 | 24662.75
DE | 8 | 2 | 23 | 23586.85 | 20217.3 | 23586.85
DE | 8 | 2 | 24 | 22297.8 | 19112.4 | 22297.8
DE | 8 | 3 | 1 | 21035 | 18030 | 21035
DE | 8 | 3 | 2 | 20435.45 | 17516.1 | 20435.45
DE | 8 | 3 | 3 | 20124.3 | 17249.4 | 20124.3
DE | 8 | 3 | 4 | 19895.4 | 17053.2 | 19895.4
DE | 8 | 3 | 5 | 19370.05 | 16602.9 | 19370.05
DE | 8 | 3 | 6 | 19382.3 | 16613.4 | 19382.3
DE | 8 | 3 | 7 | 20086.5 | 17217 | 20086.5
DE | 8 | 3 | 8 | 20512.8 | 17582.4 | 20512.8
DE | 8 | 3 | 9 | 21841.05 | 18720.9 | 21841.05
DE | 8 | 3 | 10 | 22334.2 | 19143.6 | 22334.2
DE | 8 | 3 | 11 | 22314.6 | 19126.8 | 22314.6
DE | 8 | 3 | 12 | 22401.05 | 19200.9 | 22401.05
DE | 8 | 3 | 13 | 22400 | 19200 | 22400
DE | 8 | 3 | 14 | 22177.75 | 19009.5 | 22177.75
DE | 8 | 3 | 15 | 22150.1 | 18985.8 | 22150.1
DE | 8 | 3 | 16 | 22090.95 | 18935.1 | 22090.95
DE | 8 | 3 | 17 | 22210.65 | 19037.7 | 22210.65
DE | 8 | 3 | 18 | 22210.65 | 19037.7 | 22210.65
DE | 8 | 3 | 19 | 22013.6 | 18868.8 | 22013.6
DE | 8 | 3 | 20 | 21957.6 | 18820.8 | 21957.6
DE | 8 | 3 | 21 | 21884.45 | 18758.1 | 21884.45
DE | 8 | 3 | 22 | 21223.3 | 18191.4 | 21223.3
DE | 8 | 3 | 23 | 21452.9 | 18388.2 | 21452.9
DE | 8 | 3 | 24 | 19862.5 | 17025 | 19862.5
DE | 8 | 4 | 1 | 18811.45 | 16124.1 | 18811.45
DE | 8 | 4 | 2 | 17895.15 | 15338.7 | 17895.15
DE | 8 | 4 | 3 | 17791.2 | 15249.6 | 17791.2
DE | 8 | 4 | 4 | 17822.7 | 15276.6 | 17822.7
DE | 8 | 4 | 5 | 17820.95 | 15275.1 | 17820.95
DE | 8 | 4 | 6 | 18082.05 | 15498.9 | 18082.05
DE | 8 | 4 | 7 | 19065.9 | 16342.2 | 19065.9
DE | 8 | 4 | 8 | 20255.55 | 17361.9 | 20255.55
DE | 8 | 4 | 9 | 21681.45 | 18584.1 | 21681.45
DE | 8 | 4 | 10 | 21986.3 | 18845.4 | 21986.3
DE | 8 | 4 | 11 | 21957.25 | 18820.5 | 21957.25
DE | 8 | 4 | 12 | 22007.65 | 18863.7 | 22007.65
DE | 8 | 4 | 13 | 22340.85 | 19149.3 | 22340.85
DE | 8 | 4 | 14 | 22202.25 | 19030.5 | 22202.25
DE | 8 | 4 | 15 | 22090.95 | 18935.1 | 22090.95
DE | 8 | 4 | 16 | 22090.95 | 18935.1 | 22090.95
DE | 8 | 4 | 17 | 22210.65 | 19037.7 | 22210.65
DE | 8 | 4 | 18 | 22210.65 | 19037.7 | 22210.65
DE | 8 | 4 | 19 | 21918.05 | 18786.9 | 21918.05
DE | 8 | 4 | 20 | 21965.3 | 18827.4 | 21965.3
DE | 8 | 4 | 21 | 21853.3 | 18731.4 | 21853.3
DE | 8 | 4 | 22 | 21223.3 | 18191.4 | 21223.3
DE | 8 | 4 | 23 | 21701.75 | 18601.5 | 21701.75
DE | 8 | 4 | 24 | 20118.35 | 17244.3 | 20118.35
DE | 8 | 5 | 1 | 19022.15 | 16304.7 | 19022.15
DE | 8 | 5 | 2 | 18866.4 | 16171.2 | 18866.4
DE | 8 | 5 | 3 | 18811.1 | 16123.8 | 18811.1
DE | 8 | 5 | 4 | 18934.65 | 16229.7 | 18934.65
DE | 8 | 5 | 5 | 19799.5 | 16971 | 19799.5
DE | 8 | 5 | 6 | 22160.6 | 18994.8 | 22160.6
DE | 8 | 5 | 7 | 24414.25 | 20926.5 | 24414.25
DE | 8 | 5 | 8 | 25762.45 | 22082.1 | 25762.45
DE | 8 | 5 | 9 | 26416.25 | 22642.5 | 26416.25
DE | 8 | 5 | 10 | 26628.35 | 22824.3 | 26628.35
DE | 8 | 5 | 11 | 26767.65 | 22943.7 | 26767.65
DE | 8 | 5 | 12 | 26877.55 | 23037.9 | 26877.55
DE | 8 | 5 | 13 | 27178.9 | 23296.2 | 27178.9
DE | 8 | 5 | 14 | 27149.15 | 23270.7 | 27149.15
DE | 8 | 5 | 15 | 26893.3 | 23051.4 | 26893.3
DE | 8 | 5 | 16 | 26853.75 | 23017.5 | 26853.75
DE | 8 | 5 | 17 | 26796.7 | 22968.6 | 26796.7
DE | 8 | 5 | 18 | 26796.7 | 22968.6 | 26796.7
DE | 8 | 5 | 19 | 26656.7 | 22848.6 | 26656.7
DE | 8 | 5 | 20 | 25842.95 | 22151.1 | 25842.95
DE | 8 | 5 | 21 | 24809.4 | 21265.2 | 24809.4
DE | 8 | 5 | 22 | 24082.8 | 20642.4 | 24082.8
DE | 8 | 5 | 23 | 23534.35 | 20172.3 | 23534.35
DE | 8 | 5 | 24 | 22366.05 | 19170.9 | 22366.05
DE | 8 | 6 | 1 | 21319.9 | 18274.2 | 21319.9
DE | 8 | 6 | 2 | 21054.95 | 18047.1 | 21054.95
DE | 8 | 6 | 3 | 20712.65 | 17753.7 | 20712.65
DE | 8 | 6 | 4 | 20704.25 | 17746.5 | 20704.25
DE | 8 | 6 | 5 | 20978.3 | 17981.4 | 20978.3
DE | 8 | 6 | 6 | 23071.3 | 19775.4 | 23071.3
DE | 8 | 6 | 7 | 24541.3 | 21035.4 | 24541.3
DE | 8 | 6 | 8 | 25986.1 | 22273.8 | 25986.1
DE | 8 | 6 | 9 | 26462.45 | 22682.1 | 26462.45
DE | 8 | 6 | 10 | 26628.35 | 22824.3 | 26628.35
DE | 8 | 6 | 11 | 26699.05 | 22884.9 | 26699.05
DE | 8 | 6 | 12 | 26794.95 | 22967.1 | 26794.95
DE | 8 | 6 | 13 | 26794.95 | 22967.1 | 26794.95
DE | 8 | 6 | 14 | 26629.05 | 22824.9 | 26629.05
DE | 8 | 6 | 15 | 26388.6 | 22618.8 | 26388.6
DE | 8 | 6 | 16 | 26323.15 | 22562.7 | 26323.15
DE | 8 | 6 | 17 | 26175.1 | 22435.8 | 26175.1
DE | 8 | 6 | 18 | 26126.45 | 22394.1 | 26126.45
DE | 8 | 6 | 19 | 25944.45 | 22238.1 | 25944.45
DE | 8 | 6 | 20 | 25568.55 | 21915.9 | 25568.55
DE | 8 | 6 | 21 | 24511.55 | 21009.9 | 24511.55
DE | 8 | 6 | 22 | 23460.85 | 20109.3 | 23460.85
DE | 8 | 6 | 23 | 22042.3 | 18893.4 | 22042.3
DE | 8 | 6 | 24 | 20118.35 | 17244.3 | 20118.35
DE | 8 | 7 | 1 | 19022.15 | 16304.7 | 19022.15
DE | 8 | 7 | 2 | 18866.4 | 16171.2 | 18866.4
DE | 8 | 7 | 3 | 18811.1 | 16123.8 | 18811.1
DE | 8 | 7 | 4 | 18934.65 | 16229.7 | 18934.65
DE | 8 | 7 | 5 | 19799.5 | 16971 | 19799.5
DE | 8 | 7 | 6 | 22138.2 | 18975.6 | 22138.2
DE | 8 | 7 | 7 | 24053.05 | 20616.9 | 24053.05
DE | 8 | 7 | 8 | 25512.55 | 21867.9 | 25512.55
DE | 8 | 7 | 9 | 26185.95 | 22445.1 | 26185.95
DE | 8 | 7 | 10 | 26264.7 | 22512.6 | 26264.7
DE | 8 | 7 | 11 | 26245.1 | 22495.8 | 26245.1
DE | 8 | 7 | 12 | 26340.3 | 22577.4 | 26340.3
DE | 8 | 7 | 13 | 26434.8 | 22658.4 | 26434.8
DE | 8 | 7 | 14 | 26404 | 22632 | 26404
DE | 8 | 7 | 15 | 26298.65 | 22541.7 | 26298.65
DE | 8 | 7 | 16 | 26245.1 | 22495.8 | 26245.1
DE | 8 | 7 | 17 | 26126.45 | 22394.1 | 26126.45
DE | 8 | 7 | 18 | 26095.65 | 22367.7 | 26095.65
DE | 8 | 7 | 19 | 25911.9 | 22210.2 | 25911.9
DE | 8 | 7 | 20 | 25568.55 | 21915.9 | 25568.55
DE | 8 | 7 | 21 | 24538.85 | 21033.3 | 24538.85
DE | 8 | 7 | 22 | 23579.85 | 20211.3 | 23579.85
DE | 8 | 7 | 23 | 22819.3 | 19559.4 | 22819.3
DE | 8 | 7 | 24 | 21331.45 | 18284.1 | 21331.45
DE | 8 | 8 | 1 | 20476.05 | 17550.9 | 20476.05
DE | 8 | 8 | 2 | 20320.3 | 17417.4 | 20320.3
DE | 8 | 8 | 3 | 19807.55 | 16977.9 | 19807.55
DE | 8 | 8 | 4 | 19752.25 | 16930.5 | 19752.25
DE | 8 | 8 | 5 | 20374.2 | 17463.6 | 20374.2
DE | 8 | 8 | 6 | 22678.95 | 19439.1 | 22678.95
DE | 8 | 8 | 7 | 24301.2 | 20829.6 | 24301.2
DE | 8 | 8 | 8 | 25505.2 | 21861.6 | 25505.2
DE | 8 | 8 | 9 | 26185.95 | 22445.1 | 26185.95
DE | 8 | 8 | 10 | 26221.3 | 22475.4 | 26221.3
DE | 8 | 8 | 11 | 26217.8 | 22472.4 | 26217.8
DE | 8 | 8 | 12 | 26301.45 | 22544.1 | 26301.45
DE | 8 | 8 | 13 | 26340.3 | 22577.4 | 26340.3
DE | 8 | 8 | 14 | 26195.4 | 22453.2 | 26195.4
DE | 8 | 8 | 15 | 26060.65 | 22337.7 | 26060.65
DE | 8 | 8 | 16 | 26021.1 | 22303.8 | 26021.1
DE | 8 | 8 | 17 | 25964.05 | 22254.9 | 25964.05
DE | 8 | 8 | 18 | 25937.45 | 22232.1 | 25937.45
DE | 8 | 8 | 19 | 25781.7 | 22098.6 | 25781.7
DE | 8 | 8 | 20 | 25457.6 | 21820.8 | 25457.6
DE | 8 | 8 | 21 | 24495.45 | 20996.1 | 24495.45
DE | 8 | 8 | 22 | 23400.65 | 20057.7 | 23400.65
DE | 8 | 8 | 23 | 21388.5 | 18333 | 21388.5
DE | 8 | 8 | 24 | 19875.45 | 17036.1 | 19875.45
DE | 8 | 9 | 1 | 18966.85 | 16257.3 | 18966.85
DE | 8 | 9 | 2 | 18811.1 | 16123.8 | 18811.1
DE | 8 | 9 | 3 | 18842.25 | 16150.5 | 18842.25
DE | 8 | 9 | 4 | 18965.45 | 16256.1 | 18965.45
DE | 8 | 9 | 5 | 19830.65 | 16997.7 | 19830.65
DE | 8 | 9 | 6 | 22169.35 | 19002.3 | 22169.35
DE | 8 | 9 | 7 | 23961.7 | 20538.6 | 23961.7
DE | 8 | 9 | 8 | 25324.25 | 21706.5 | 25324.25
DE | 8 | 9 | 9 | 26185.95 | 22445.1 | 26185.95
DE | 8 | 9 | 10 | 26221.3 | 22475.4 | 26221.3
DE | 8 | 9 | 11 | 26245.1 | 22495.8 | 26245.1
DE | 8 | 9 | 12 | 26301.45 | 22544.1 | 26301.45
DE | 8 | 9 | 13 | 26366.9 | 22600.2 | 26366.9
DE | 8 | 9 | 14 | 26222.35 | 22476.3 | 26222.35
DE | 8 | 9 | 15 | 26060.65 | 22337.7 | 26060.65
DE | 8 | 9 | 16 | 26089.35 | 22362.3 | 26089.35
DE | 8 | 9 | 17 | 25999.75 | 22285.5 | 25999.75
DE | 8 | 9 | 18 | 25964.05 | 22254.9 | 25964.05
DE | 8 | 9 | 19 | 25876.2 | 22179.6 | 25876.2
DE | 8 | 9 | 20 | 25457.6 | 21820.8 | 25457.6
DE | 8 | 9 | 21 | 24495.45 | 20996.1 | 24495.45
DE | 8 | 9 | 22 | 23400.65 | 20057.7 | 23400.65
DE | 8 | 9 | 23 | 20748 | 17784 | 20748
DE | 8 | 9 | 24 | 19255.6 | 16504.8 | 19255.6
DE | 8 | 10 | 1 | 18204.55 | 15603.9 | 18204.55
DE | 8 | 10 | 2 | 17735.55 | 15201.9 | 17735.55
DE | 8 | 10 | 3 | 17735.55 | 15201.9 | 17735.55
DE | 8 | 10 | 4 | 17767.4 | 15229.2 | 17767.4
DE | 8 | 10 | 5 | 17798.55 | 15255.9 | 17798.55
DE | 8 | 10 | 6 | 18059.65 | 15479.7 | 18059.65
DE | 8 | 10 | 7 | 18890.9 | 16192.2 | 18890.9
DE | 8 | 10 | 8 | 20156.5 | 17277 | 20156.5
DE | 8 | 10 | 9 | 21637.35 | 18546.3 | 21637.35
DE | 8 | 10 | 10 | 21944.65 | 18809.7 | 21944.65
DE | 8 | 10 | 11 | 21925.05 | 18792.9 | 21925.05
DE | 8 | 10 | 12 | 21969.15 | 18830.7 | 21969.15
DE | 8 | 10 | 13 | 21968.1 | 18829.8 | 21968.1
DE | 8 | 10 | 14 | 21870.8 | 18746.4 | 21870.8
DE | 8 | 10 | 15 | 21787.5 | 18675 | 21787.5
DE | 8 | 10 | 16 | 21770.7 | 18660.6 | 21770.7
DE | 8 | 10 | 17 | 21890.4 | 18763.2 | 21890.4
DE | 8 | 10 | 18 | 21890.4 | 18763.2 | 21890.4
DE | 8 | 10 | 19 | 21852.25 | 18730.5 | 21852.25
DE | 8 | 10 | 20 | 21868.35 | 18744.3 | 21868.35
DE | 8 | 10 | 21 | 21719.25 | 18616.5 | 21719.25
DE | 8 | 10 | 22 | 21125.65 | 18107.7 | 21125.65
DE | 8 | 10 | 23 | 20748 | 17784 | 20748
DE | 8 | 10 | 24 | 19255.6 | 16504.8 | 19255.6
DE | 8 | 11 | 1 | 18204.55 | 15603.9 | 18204.55
DE | 8 | 11 | 2 | 17735.55 | 15201.9 | 17735.55
DE | 8 | 11 | 3 | 17735.55 | 15201.9 | 17735.55
DE | 8 | 11 | 4 | 17767.4 | 15229.2 | 17767.4
DE | 8 | 11 | 5 | 17798.55 | 15255.9 | 17798.55
DE | 8 | 11 | 6 | 18059.65 | 15479.7 | 18059.65
DE | 8 | 11 | 7 | 18890.9 | 16192.2 | 18890.9
DE | 8 | 11 | 8 | 20143.55 | 17265.9 | 20143.55
DE | 8 | 11 | 9 | 21604.8 | 18518.4 | 21604.8
DE | 8 | 11 | 10 | 21917.35 | 18786.3 | 21917.35
DE | 8 | 11 | 11 | 21897.75 | 18769.5 | 21897.75
DE | 8 | 11 | 12 | 21925.05 | 18792.9 | 21925.05
DE | 8 | 11 | 13 | 21924 | 18792 | 21924
DE | 8 | 11 | 14 | 21854 | 18732 | 21854
DE | 8 | 11 | 15 | 21770.7 | 18660.6 | 21770.7
DE | 8 | 11 | 16 | 21770.7 | 18660.6 | 21770.7
DE | 8 | 11 | 17 | 21890.4 | 18763.2 | 21890.4
DE | 8 | 11 | 18 | 21890.4 | 18763.2 | 21890.4
DE | 8 | 11 | 19 | 21852.25 | 18730.5 | 21852.25
DE | 8 | 11 | 20 | 21868.35 | 18744.3 | 21868.35
DE | 8 | 11 | 21 | 21724.15 | 18620.7 | 21724.15
DE | 8 | 11 | 22 | 21111.3 | 18095.4 | 21111.3
DE | 8 | 11 | 23 | 21388.5 | 18333 | 21388.5
DE | 8 | 11 | 24 | 19875.45 | 17036.1 | 19875.45
DE | 8 | 12 | 1 | 18966.85 | 16257.3 | 18966.85
DE | 8 | 12 | 2 | 18811.1 | 16123.8 | 18811.1
DE | 8 | 12 | 3 | 18842.25 | 16150.5 | 18842.25
DE | 8 | 12 | 4 | 18965.45 | 16256.1 | 18965.45
DE | 8 | 12 | 5 | 19830.65 | 16997.7 | 19830.65
DE | 8 | 12 | 6 | 22138.2 | 18975.6 | 22138.2
DE | 8 | 12 | 7 | 23961.7 | 20538.6 | 23961.7
DE | 8 | 12 | 8 | 25324.25 | 21706.5 | 25324.25
DE | 8 | 12 | 9 | 26185.95 | 22445.1 | 26185.95
DE | 8 | 12 | 10 | 26221.3 | 22475.4 | 26221.3
DE | 8 | 12 | 11 | 26217.8 | 22472.4 | 26217.8
DE | 8 | 12 | 12 | 26340.3 | 22577.4 | 26340.3
DE | 8 | 12 | 13 | 26366.9 | 22600.2 | 26366.9
DE | 8 | 12 | 14 | 26222.35 | 22476.3 | 26222.35
DE | 8 | 12 | 15 | 25995.2 | 22281.6 | 25995.2
DE | 8 | 12 | 16 | 25899.3 | 22199.4 | 25899.3
DE | 8 | 12 | 17 | 25842.6 | 22150.8 | 25842.6
DE | 8 | 12 | 18 | 25826.5 | 22137 | 25826.5
DE | 8 | 12 | 19 | 25738.3 | 22061.4 | 25738.3
DE | 8 | 12 | 20 | 25397.4 | 21769.2 | 25397.4
DE | 8 | 12 | 21 | 24435.6 | 20944.8 | 24435.6
DE | 8 | 12 | 22 | 23351.3 | 20015.4 | 23351.3
DE | 8 | 12 | 23 | 21388.5 | 18333 | 21388.5
DE | 8 | 12 | 24 | 19906.6 | 17062.8 | 19906.6
DE | 8 | 13 | 1 | 18997.65 | 16283.7 | 18997.65
DE | 8 | 13 | 2 | 18842.25 | 16150.5 | 18842.25
DE | 8 | 13 | 3 | 18842.25 | 16150.5 | 18842.25
DE | 8 | 13 | 4 | 18965.45 | 16256.1 | 18965.45
DE | 8 | 13 | 5 | 19830.65 | 16997.7 | 19830.65
DE | 8 | 13 | 6 | 22169.35 | 19002.3 | 22169.35
DE | 8 | 13 | 7 | 23992.85 | 20565.3 | 23992.85
DE | 8 | 13 | 8 | 25301.85 | 21687.3 | 25301.85
DE | 8 | 13 | 9 | 26159 | 22422 | 26159
DE | 8 | 13 | 10 | 26221.3 | 22475.4 | 26221.3
DE | 8 | 13 | 11 | 26201.7 | 22458.6 | 26201.7
DE | 8 | 13 | 12 | 26229 | 22482 | 26229
DE | 8 | 13 | 13 | 26229 | 22482 | 26229
DE | 8 | 13 | 14 | 26084.45 | 22358.1 | 26084.45
DE | 8 | 13 | 15 | 25922.75 | 22219.5 | 25922.75
DE | 8 | 13 | 16 | 25883.2 | 22185.6 | 25883.2
DE | 8 | 13 | 17 | 25826.5 | 22137 | 25826.5
DE | 8 | 13 | 18 | 25826.5 | 22137 | 25826.5
DE | 8 | 13 | 19 | 25712.75 | 22039.5 | 25712.75
DE | 8 | 13 | 20 | 25415.95 | 21785.1 | 25415.95
DE | 8 | 13 | 21 | 24391.5 | 20907 | 24391.5
DE | 8 | 13 | 22 | 23382.45 | 20042.1 | 23382.45
DE | 8 | 13 | 23 | 21419.65 | 18359.7 | 21419.65
DE | 8 | 13 | 24 | 19906.6 | 17062.8 | 19906.6
DE | 8 | 14 | 1 | 18997.65 | 16283.7 | 18997.65
DE | 8 | 14 | 2 | 18842.25 | 16150.5 | 18842.25
DE | 8 | 14 | 3 | 18842.25 | 16150.5 | 18842.25
DE | 8 | 14 | 4 | 18965.45 | 16256.1 | 18965.45
DE | 8 | 14 | 5 | 19810 | 16980 | 19810
DE | 8 | 14 | 6 | 22139.95 | 18977.1 | 22139.95
DE | 8 | 14 | 7 | 24057.6 | 20620.8 | 24057.6
DE | 8 | 14 | 8 | 25369.4 | 21745.2 | 25369.4
DE | 8 | 14 | 9 | 26136.6 | 22402.8 | 26136.6
DE | 8 | 14 | 10 | 26221.3 | 22475.4 | 26221.3
DE | 8 | 14 | 11 | 26201.7 | 22458.6 | 26201.7
DE | 8 | 14 | 12 | 26229 | 22482 | 26229
DE | 8 | 14 | 13 | 26229 | 22482 | 26229
DE | 8 | 14 | 14 | 26084.45 | 22358.1 | 26084.45
DE | 8 | 14 | 15 | 25938.85 | 22233.3 | 25938.85
DE | 8 | 14 | 16 | 25899.3 | 22199.4 | 25899.3
DE | 8 | 14 | 17 | 25826.5 | 22137 | 25826.5
DE | 8 | 14 | 18 | 25826.5 | 22137 | 25826.5
DE | 8 | 14 | 19 | 25738.3 | 22061.4 | 25738.3
DE | 8 | 14 | 20 | 25426.8 | 21794.4 | 25426.8
DE | 8 | 14 | 21 | 24382.75 | 20899.5 | 24382.75
DE | 8 | 14 | 22 | 23382.45 | 20042.1 | 23382.45
DE | 8 | 14 | 23 | 21419.65 | 18359.7 | 21419.65
DE | 8 | 14 | 24 | 19906.6 | 17062.8 | 19906.6
DE | 8 | 15 | 1 | 18997.65 | 16283.7 | 18997.65
DE | 8 | 15 | 2 | 18842.25 | 16150.5 | 18842.25
DE | 8 | 15 | 3 | 18754.75 | 16075.5 | 18754.75
DE | 8 | 15 | 4 | 18909.1 | 16207.8 | 18909.1
DE | 8 | 15 | 5 | 19754 | 16932 | 19754
DE | 8 | 15 | 6 | 22148.7 | 18984.6 | 22148.7
DE | 8 | 15 | 7 | 24057.6 | 20620.8 | 24057.6
DE | 8 | 15 | 8 | 25301.85 | 21687.3 | 25301.85
DE | 8 | 15 | 9 | 26185.95 | 22445.1 | 26185.95
DE | 8 | 15 | 10 | 26221.3 | 22475.4 | 26221.3
DE | 8 | 15 | 11 | 26274.15 | 22520.7 | 26274.15
DE | 8 | 15 | 12 | 26340.3 | 22577.4 | 26340.3
DE | 8 | 15 | 13 | 26366.9 | 22600.2 | 26366.9
DE | 8 | 15 | 14 | 26222.35 | 22476.3 | 26222.35
DE | 8 | 15 | 15 | 26060.65 | 22337.7 | 26060.65
DE | 8 | 15 | 16 | 26021.1 | 22303.8 | 26021.1
DE | 8 | 15 | 17 | 25964.05 | 22254.9 | 25964.05
DE | 8 | 15 | 18 | 25964.05 | 22254.9 | 25964.05
DE | 8 | 15 | 19 | 25810.75 | 22123.5 | 25810.75
DE | 8 | 15 | 20 | 25457.6 | 21820.8 | 25457.6
DE | 8 | 15 | 21 | 24495.45 | 20996.1 | 24495.45
DE | 8 | 15 | 22 | 23460.85 | 20109.3 | 23460.85
DE | 8 | 15 | 23 | 21548.1 | 18469.8 | 21548.1
DE | 8 | 15 | 24 | 19930.75 | 17083.5 | 19930.75
DE | 8 | 16 | 1 | 19022.15 | 16304.7 | 19022.15
DE | 8 | 16 | 2 | 18866.4 | 16171.2 | 18866.4
DE | 8 | 16 | 3 | 18811.1 | 16123.8 | 18811.1
DE | 8 | 16 | 4 | 18934.65 | 16229.7 | 18934.65
DE | 8 | 16 | 5 | 19799.5 | 16971 | 19799.5
DE | 8 | 16 | 6 | 22138.2 | 18975.6 | 22138.2
DE | 8 | 16 | 7 | 24053.05 | 20616.9 | 24053.05
DE | 8 | 16 | 8 | 25611.95 | 21953.1 | 25611.95
DE | 8 | 16 | 9 | 26296.9 | 22540.2 | 26296.9
DE | 8 | 16 | 10 | 26427.1 | 22651.8 | 26427.1
DE | 8 | 16 | 11 | 26673.15 | 22862.7 | 26673.15
DE | 8 | 16 | 12 | 26794.95 | 22967.1 | 26794.95
DE | 8 | 16 | 13 | 26877.55 | 23037.9 | 26877.55
DE | 8 | 16 | 14 | 26935.65 | 23087.7 | 26935.65
DE | 8 | 16 | 15 | 26763.45 | 22940.1 | 26763.45
DE | 8 | 16 | 16 | 26724.25 | 22906.5 | 26724.25
DE | 8 | 16 | 17 | 26667.2 | 22857.6 | 26667.2
DE | 8 | 16 | 18 | 26360.6 | 22594.8 | 26360.6
DE | 8 | 16 | 19 | 26178.25 | 22438.5 | 26178.25
DE | 8 | 16 | 20 | 25595.5 | 21939 | 25595.5
DE | 8 | 16 | 21 | 24567.9 | 21058.2 | 24567.9
DE | 8 | 16 | 22 | 23647.05 | 20268.9 | 23647.05
DE | 8 | 16 | 23 | 21799.75 | 18685.5 | 21799.75
DE | 8 | 16 | 24 | 19862.5 | 17025 | 19862.5
DE | 8 | 17 | 1 | 18364.15 | 15740.7 | 18364.15
DE | 8 | 17 | 2 | 17791.2 | 15249.6 | 17791.2
DE | 8 | 17 | 3 | 17791.2 | 15249.6 | 17791.2
DE | 8 | 17 | 4 | 17767.4 | 15229.2 | 17767.4
DE | 8 | 17 | 5 | 17798.55 | 15255.9 | 17798.55
DE | 8 | 17 | 6 | 18082.05 | 15498.9 | 18082.05
DE | 8 | 17 | 7 | 18982.25 | 16270.5 | 18982.25
DE | 8 | 17 | 8 | 20121.85 | 17247.3 | 20121.85
DE | 8 | 17 | 9 | 21664.65 | 18569.7 | 21664.65
DE | 8 | 17 | 10 | 21961.45 | 18824.1 | 21961.45
DE | 8 | 17 | 11 | 21966.7 | 18828.6 | 21966.7
DE | 8 | 17 | 12 | 21984.55 | 18843.9 | 21984.55
DE | 8 | 17 | 13 | 22006.6 | 18862.8 | 22006.6
DE | 8 | 17 | 14 | 21868 | 18744 | 21868
DE | 8 | 17 | 15 | 21756.7 | 18648.6 | 21756.7
DE | 8 | 17 | 16 | 21852.25 | 18730.5 | 21852.25
DE | 8 | 17 | 17 | 21896 | 18768 | 21896
DE | 8 | 17 | 18 | 21876.4 | 18751.2 | 21876.4
DE | 8 | 17 | 19 | 21969.5 | 18831 | 21969.5
DE | 8 | 17 | 20 | 21896 | 18768 | 21896
DE | 8 | 17 | 21 | 21853.3 | 18731.4 | 21853.3
DE | 8 | 17 | 22 | 21481.6 | 18412.8 | 21481.6
DE | 8 | 17 | 23 | 22028.65 | 18881.7 | 22028.65
DE | 8 | 17 | 24 | 20533.1 | 17599.8 | 20533.1
DE | 8 | 18 | 1 | 19505.15 | 16718.7 | 19505.15
DE | 8 | 18 | 2 | 18980.5 | 16269 | 18980.5
DE | 8 | 18 | 3 | 18920.65 | 16217.7 | 18920.65
DE | 8 | 18 | 4 | 18931.85 | 16227.3 | 18931.85
DE | 8 | 18 | 5 | 18859.05 | 16164.9 | 18859.05
DE | 8 | 18 | 6 | 18915.75 | 16213.5 | 18915.75
DE | 8 | 18 | 7 | 19353.6 | 16588.8 | 19353.6
DE | 8 | 18 | 8 | 20255.55 | 17361.9 | 20255.55
DE | 8 | 18 | 9 | 21664.65 | 18569.7 | 21664.65
DE | 8 | 18 | 10 | 21961.45 | 18824.1 | 21961.45
DE | 8 | 18 | 11 | 21942.2 | 18807.6 | 21942.2
DE | 8 | 18 | 12 | 21969.15 | 18830.7 | 21969.15
DE | 8 | 18 | 13 | 21968.1 | 18829.8 | 21968.1
DE | 8 | 18 | 14 | 21870.8 | 18746.4 | 21870.8
DE | 8 | 18 | 15 | 21787.5 | 18675 | 21787.5
DE | 8 | 18 | 16 | 21787.5 | 18675 | 21787.5
DE | 8 | 18 | 17 | 21890.4 | 18763.2 | 21890.4
DE | 8 | 18 | 18 | 21890.4 | 18763.2 | 21890.4
DE | 8 | 18 | 19 | 21852.25 | 18730.5 | 21852.25
DE | 8 | 18 | 20 | 21868.35 | 18744.3 | 21868.35
DE | 8 | 18 | 21 | 21779.45 | 18668.1 | 21779.45
DE | 8 | 18 | 22 | 21120.4 | 18103.2 | 21120.4
DE | 8 | 18 | 23 | 21444.15 | 18380.7 | 21444.15
DE | 8 | 18 | 24 | 19930.75 | 17083.5 | 19930.75
DE | 8 | 19 | 1 | 18966.85 | 16257.3 | 18966.85
DE | 8 | 19 | 2 | 18811.1 | 16123.8 | 18811.1
DE | 8 | 19 | 3 | 18811.1 | 16123.8 | 18811.1
DE | 8 | 19 | 4 | 18934.65 | 16229.7 | 18934.65
DE | 8 | 19 | 5 | 19799.5 | 16971 | 19799.5
DE | 8 | 19 | 6 | 22138.2 | 18975.6 | 22138.2
DE | 8 | 19 | 7 | 23984.1 | 20557.8 | 23984.1
DE | 8 | 19 | 8 | 25393.2 | 21765.6 | 25393.2
DE | 8 | 19 | 9 | 26185.95 | 22445.1 | 26185.95
DE | 8 | 19 | 10 | 26221.3 | 22475.4 | 26221.3
DE | 8 | 19 | 11 | 26201.7 | 22458.6 | 26201.7
DE | 8 | 19 | 12 | 26229 | 22482 | 26229
DE | 8 | 19 | 13 | 26229 | 22482 | 26229
DE | 8 | 19 | 14 | 26084.45 | 22358.1 | 26084.45
DE | 8 | 19 | 15 | 25966.15 | 22256.7 | 25966.15
DE | 8 | 19 | 16 | 25955.65 | 22247.7 | 25955.65
DE | 8 | 19 | 17 | 25869.9 | 22174.2 | 25869.9
DE | 8 | 19 | 18 | 25826.5 | 22137 | 25826.5
DE | 8 | 19 | 19 | 25738.3 | 22061.4 | 25738.3
DE | 8 | 19 | 20 | 25457.6 | 21820.8 | 25457.6
DE | 8 | 19 | 21 | 24385.9 | 20902.2 | 24385.9
DE | 8 | 19 | 22 | 23351.3 | 20015.4 | 23351.3
DE | 8 | 19 | 23 | 21388.5 | 18333 | 21388.5
DE | 8 | 19 | 24 | 19875.45 | 17036.1 | 19875.45
DE | 8 | 20 | 1 | 18997.65 | 16283.7 | 18997.65
DE | 8 | 20 | 2 | 18842.25 | 16150.5 | 18842.25
DE | 8 | 20 | 3 | 18842.25 | 16150.5 | 18842.25
DE | 8 | 20 | 4 | 18965.45 | 16256.1 | 18965.45
DE | 8 | 20 | 5 | 19830.65 | 16997.7 | 19830.65
DE | 8 | 20 | 6 | 22169.35 | 19002.3 | 22169.35
DE | 8 | 20 | 7 | 23992.85 | 20565.3 | 23992.85
DE | 8 | 20 | 8 | 25340 | 21720 | 25340
DE | 8 | 20 | 9 | 26153.05 | 22416.9 | 26153.05
DE | 8 | 20 | 10 | 26221.3 | 22475.4 | 26221.3
DE | 8 | 20 | 11 | 26201.7 | 22458.6 | 26201.7
DE | 8 | 20 | 12 | 26229 | 22482 | 26229
DE | 8 | 20 | 13 | 26245.1 | 22495.8 | 26245.1
DE | 8 | 20 | 14 | 26127.85 | 22395.3 | 26127.85
DE | 8 | 20 | 15 | 25966.15 | 22256.7 | 25966.15
DE | 8 | 20 | 16 | 25926.6 | 22222.8 | 25926.6
DE | 8 | 20 | 17 | 25869.9 | 22174.2 | 25869.9
DE | 8 | 20 | 18 | 25842.6 | 22150.8 | 25842.6
DE | 8 | 20 | 19 | 25738.3 | 22061.4 | 25738.3
DE | 8 | 20 | 20 | 25397.4 | 21769.2 | 25397.4
DE | 8 | 20 | 21 | 24299.45 | 20828.1 | 24299.45
DE | 8 | 20 | 22 | 23382.45 | 20042.1 | 23382.45
DE | 8 | 20 | 23 | 21419.65 | 18359.7 | 21419.65
DE | 8 | 20 | 24 | 19906.6 | 17062.8 | 19906.6
DE | 8 | 21 | 1 | 18997.65 | 16283.7 | 18997.65
DE | 8 | 21 | 2 | 18842.25 | 16150.5 | 18842.25
DE | 8 | 21 | 3 | 18842.25 | 16150.5 | 18842.25
DE | 8 | 21 | 4 | 18965.45 | 16256.1 | 18965.45
DE | 8 | 21 | 5 | 19810 | 16980 | 19810
DE | 8 | 21 | 6 | 22139.95 | 18977.1 | 22139.95
DE | 8 | 21 | 7 | 24057.6 | 20620.8 | 24057.6
DE | 8 | 21 | 8 | 25301.85 | 21687.3 | 25301.85
DE | 8 | 21 | 9 | 26185.95 | 22445.1 | 26185.95
DE | 8 | 21 | 10 | 26221.3 | 22475.4 | 26221.3
DE | 8 | 21 | 11 | 26274.15 | 22520.7 | 26274.15
DE | 8 | 21 | 12 | 26340.3 | 22577.4 | 26340.3
DE | 8 | 21 | 13 | 26366.9 | 22600.2 | 26366.9
DE | 8 | 21 | 14 | 26222.35 | 22476.3 | 26222.35
DE | 8 | 21 | 15 | 26060.65 | 22337.7 | 26060.65
DE | 8 | 21 | 16 | 26021.1 | 22303.8 | 26021.1
DE | 8 | 21 | 17 | 25964.05 | 22254.9 | 25964.05
DE | 8 | 21 | 18 | 25964.05 | 22254.9 | 25964.05
DE | 8 | 21 | 19 | 25810.75 | 22123.5 | 25810.75
DE | 8 | 21 | 20 | 25457.6 | 21820.8 | 25457.6
DE | 8 | 21 | 21 | 24435.6 | 20944.8 | 24435.6
DE | 8 | 21 | 22 | 23351.3 | 20015.4 | 23351.3
DE | 8 | 21 | 23 | 21388.5 | 18333 | 21388.5
DE | 8 | 21 | 24 | 19906.6 | 17062.8 | 19906.6
DE | 8 | 22 | 1 | 18997.65 | 16283.7 | 18997.65
DE | 8 | 22 | 2 | 18842.25 | 16150.5 | 18842.25
DE | 8 | 22 | 3 | 18842.25 | 16150.5 | 18842.25
DE | 8 | 22 | 4 | 18965.45 | 16256.1 | 18965.45
DE | 8 | 22 | 5 | 19800.9 | 16972.2 | 19800.9
DE | 8 | 22 | 6 | 22139.95 | 18977.1 | 22139.95
DE | 8 | 22 | 7 | 23992.85 | 20565.3 | 23992.85
DE | 8 | 22 | 8 | 25324.25 | 21706.5 | 25324.25
DE | 8 | 22 | 9 | 26185.95 | 22445.1 | 26185.95
DE | 8 | 22 | 10 | 26332.6 | 22570.8 | 26332.6
DE | 8 | 22 | 11 | 26407.85 | 22635.3 | 26407.85
DE | 8 | 22 | 12 | 26433.4 | 22657.2 | 26433.4
DE | 8 | 22 | 13 | 26505.85 | 22719.3 | 26505.85
DE | 8 | 22 | 14 | 26376 | 22608 | 26376
DE | 8 | 22 | 15 | 26284.3 | 22529.4 | 26284.3
DE | 8 | 22 | 16 | 26183.5 | 22443 | 26183.5
DE | 8 | 22 | 17 | 26126.45 | 22394.1 | 26126.45
DE | 8 | 22 | 18 | 26052.95 | 22331.1 | 26052.95
DE | 8 | 22 | 19 | 25876.2 | 22179.6 | 25876.2
DE | 8 | 22 | 20 | 25473.7 | 21834.6 | 25473.7
DE | 8 | 22 | 21 | 24495.45 | 20996.1 | 24495.45
DE | 8 | 22 | 22 | 23460.85 | 20109.3 | 23460.85
DE | 8 | 22 | 23 | 21548.1 | 18469.8 | 21548.1
DE | 8 | 22 | 24 | 19930.75 | 17083.5 | 19930.75
DE | 8 | 23 | 1 | 18966.85 | 16257.3 | 18966.85
DE | 8 | 23 | 2 | 18811.1 | 16123.8 | 18811.1
DE | 8 | 23 | 3 | 18811.1 | 16123.8 | 18811.1
DE | 8 | 23 | 4 | 18934.65 | 16229.7 | 18934.65
DE | 8 | 23 | 5 | 19799.5 | 16971 | 19799.5
DE | 8 | 23 | 6 | 22138.2 | 18975.6 | 22138.2
DE | 8 | 23 | 7 | 23961.7 | 20538.6 | 23961.7
DE | 8 | 23 | 8 | 25460.75 | 21823.5 | 25460.75
DE | 8 | 23 | 9 | 26202.05 | 22458.9 | 26202.05
DE | 8 | 23 | 10 | 26359.2 | 22593.6 | 26359.2
DE | 8 | 23 | 11 | 26407.85 | 22635.3 | 26407.85
DE | 8 | 23 | 12 | 26505.85 | 22719.3 | 26505.85
DE | 8 | 23 | 13 | 26586.35 | 22788.3 | 26586.35
DE | 8 | 23 | 14 | 26470.5 | 22689 | 26470.5
DE | 8 | 23 | 15 | 26381.95 | 22613.1 | 26381.95
DE | 8 | 23 | 16 | 26342.75 | 22579.5 | 26342.75
DE | 8 | 23 | 17 | 26202.05 | 22458.9 | 26202.05
DE | 8 | 23 | 18 | 26126.45 | 22394.1 | 26126.45
DE | 8 | 23 | 19 | 25944.45 | 22238.1 | 25944.45
DE | 8 | 23 | 20 | 25568.55 | 21915.9 | 25568.55
DE | 8 | 23 | 21 | 24511.55 | 21009.9 | 24511.55
DE | 8 | 23 | 22 | 23460.85 | 20109.3 | 23460.85
DE | 8 | 23 | 23 | 20977.95 | 17981.1 | 20977.95
DE | 8 | 23 | 24 | 19415.2 | 16641.6 | 19415.2
DE | 8 | 24 | 1 | 18259.85 | 15651.3 | 18259.85
DE | 8 | 24 | 2 | 17735.55 | 15201.9 | 17735.55
DE | 8 | 24 | 3 | 17735.55 | 15201.9 | 17735.55
DE | 8 | 24 | 4 | 17767.4 | 15229.2 | 17767.4
DE | 8 | 24 | 5 | 17798.55 | 15255.9 | 17798.55
DE | 8 | 24 | 6 | 18059.65 | 15479.7 | 18059.65
DE | 8 | 24 | 7 | 18890.9 | 16192.2 | 18890.9
DE | 8 | 24 | 8 | 20156.5 | 17277 | 20156.5
DE | 8 | 24 | 9 | 21637.35 | 18546.3 | 21637.35
DE | 8 | 24 | 10 | 21944.65 | 18809.7 | 21944.65
DE | 8 | 24 | 11 | 21942.2 | 18807.6 | 21942.2
DE | 8 | 24 | 12 | 21990.5 | 18849 | 21990.5
DE | 8 | 24 | 13 | 21983.5 | 18843 | 21983.5
DE | 8 | 24 | 14 | 21906.5 | 18777 | 21906.5
DE | 8 | 24 | 15 | 21799.4 | 18685.2 | 21799.4
DE | 8 | 24 | 16 | 21791.35 | 18678.3 | 21791.35
DE | 8 | 24 | 17 | 21907.2 | 18777.6 | 21907.2
DE | 8 | 24 | 18 | 21907.2 | 18777.6 | 21907.2
DE | 8 | 24 | 19 | 21879.55 | 18753.9 | 21879.55
DE | 8 | 24 | 20 | 21868.35 | 18744.3 | 21868.35
DE | 8 | 24 | 21 | 21779.45 | 18668.1 | 21779.45
DE | 8 | 24 | 22 | 21120.4 | 18103.2 | 21120.4
DE | 8 | 24 | 23 | 20907.6 | 17920.8 | 20907.6
DE | 8 | 24 | 24 | 19310.9 | 16552.2 | 19310.9
DE | 8 | 25 | 1 | 18204.55 | 15603.9 | 18204.55
DE | 8 | 25 | 2 | 17735.55 | 15201.9 | 17735.55
DE | 8 | 25 | 3 | 17735.55 | 15201.9 | 17735.55
DE | 8 | 25 | 4 | 17767.4 | 15229.2 | 17767.4
DE | 8 | 25 | 5 | 17798.55 | 15255.9 | 17798.55
DE | 8 | 25 | 6 | 18059.65 | 15479.7 | 18059.65
DE | 8 | 25 | 7 | 18890.9 | 16192.2 | 18890.9
DE | 8 | 25 | 8 | 20156.5 | 17277 | 20156.5
DE | 8 | 25 | 9 | 21637.35 | 18546.3 | 21637.35
DE | 8 | 25 | 10 | 21944.65 | 18809.7 | 21944.65
DE | 8 | 25 | 11 | 21942.2 | 18807.6 | 21942.2
DE | 8 | 25 | 12 | 21969.15 | 18830.7 | 21969.15
DE | 8 | 25 | 13 | 21968.1 | 18829.8 | 21968.1
DE | 8 | 25 | 14 | 21902.65 | 18773.7 | 21902.65
DE | 8 | 25 | 15 | 21799.4 | 18685.2 | 21799.4
DE | 8 | 25 | 16 | 21799.4 | 18685.2 | 21799.4
DE | 8 | 25 | 17 | 21927.85 | 18795.3 | 21927.85
DE | 8 | 25 | 18 | 21907.2 | 18777.6 | 21907.2
DE | 8 | 25 | 19 | 21879.55 | 18753.9 | 21879.55
DE | 8 | 25 | 20 | 21868.35 | 18744.3 | 21868.35
DE | 8 | 25 | 21 | 21779.45 | 18668.1 | 21779.45
DE | 8 | 25 | 22 | 21120.4 | 18103.2 | 21120.4
DE | 8 | 25 | 23 | 21444.15 | 18380.7 | 21444.15
DE | 8 | 25 | 24 | 19875.45 | 17036.1 | 19875.45
DE | 8 | 26 | 1 | 18966.85 | 16257.3 | 18966.85
DE | 8 | 26 | 2 | 18811.1 | 16123.8 | 18811.1
DE | 8 | 26 | 3 | 18842.25 | 16150.5 | 18842.25
DE | 8 | 26 | 4 | 18965.45 | 16256.1 | 18965.45
DE | 8 | 26 | 5 | 19830.65 | 16997.7 | 19830.65
DE | 8 | 26 | 6 | 22169.35 | 19002.3 | 22169.35
DE | 8 | 26 | 7 | 23961.7 | 20538.6 | 23961.7
DE | 8 | 26 | 8 | 25301.85 | 21687.3 | 25301.85
DE | 8 | 26 | 9 | 26185.95 | 22445.1 | 26185.95
DE | 8 | 26 | 10 | 26237.4 | 22489.2 | 26237.4
DE | 8 | 26 | 11 | 26313 | 22554 | 26313
DE | 8 | 26 | 12 | 26366.9 | 22600.2 | 26366.9
DE | 8 | 26 | 13 | 26434.8 | 22658.4 | 26434.8
DE | 8 | 26 | 14 | 26322.1 | 22561.8 | 26322.1
DE | 8 | 26 | 15 | 26132.4 | 22399.2 | 26132.4
DE | 8 | 26 | 16 | 26089.35 | 22362.3 | 26089.35
DE | 8 | 26 | 17 | 25999.75 | 22285.5 | 25999.75
DE | 8 | 26 | 18 | 25964.05 | 22254.9 | 25964.05
DE | 8 | 26 | 19 | 25810.75 | 22123.5 | 25810.75
DE | 8 | 26 | 20 | 25457.6 | 21820.8 | 25457.6
DE | 8 | 26 | 21 | 24495.45 | 20996.1 | 24495.45
DE | 8 | 26 | 22 | 23400.65 | 20057.7 | 23400.65
DE | 8 | 26 | 23 | 21388.5 | 18333 | 21388.5
DE | 8 | 26 | 24 | 19875.45 | 17036.1 | 19875.45
DE | 8 | 27 | 1 | 18966.85 | 16257.3 | 18966.85
DE | 8 | 27 | 2 | 18842.25 | 16150.5 | 18842.25
DE | 8 | 27 | 3 | 18842.25 | 16150.5 | 18842.25
DE | 8 | 27 | 4 | 18965.45 | 16256.1 | 18965.45
DE | 8 | 27 | 5 | 19800.9 | 16972.2 | 19800.9
DE | 8 | 27 | 6 | 22169.35 | 19002.3 | 22169.35
DE | 8 | 27 | 7 | 23992.85 | 20565.3 | 23992.85
DE | 8 | 27 | 8 | 25324.25 | 21706.5 | 25324.25
DE | 8 | 27 | 9 | 26185.95 | 22445.1 | 26185.95
DE | 8 | 27 | 10 | 26237.4 | 22489.2 | 26237.4
DE | 8 | 27 | 11 | 26313 | 22554 | 26313
DE | 8 | 27 | 12 | 26366.9 | 22600.2 | 26366.9
DE | 8 | 27 | 13 | 26434.8 | 22658.4 | 26434.8
DE | 8 | 27 | 14 | 26290.25 | 22534.5 | 26290.25
DE | 8 | 27 | 15 | 26128.55 | 22395.9 | 26128.55
DE | 8 | 27 | 16 | 26089.35 | 22362.3 | 26089.35
DE | 8 | 27 | 17 | 26032.3 | 22313.4 | 26032.3
DE | 8 | 27 | 18 | 25964.05 | 22254.9 | 25964.05
DE | 8 | 27 | 19 | 25781.7 | 22098.6 | 25781.7
DE | 8 | 27 | 20 | 25457.6 | 21820.8 | 25457.6
DE | 8 | 27 | 21 | 24495.45 | 20996.1 | 24495.45
DE | 8 | 27 | 22 | 23351.3 | 20015.4 | 23351.3
DE | 8 | 27 | 23 | 21388.5 | 18333 | 21388.5
DE | 8 | 27 | 24 | 19875.45 | 17036.1 | 19875.45
DE | 8 | 28 | 1 | 18997.65 | 16283.7 | 18997.65
DE | 8 | 28 | 2 | 18842.25 | 16150.5 | 18842.25
DE | 8 | 28 | 3 | 18842.25 | 16150.5 | 18842.25
DE | 8 | 28 | 4 | 18965.45 | 16256.1 | 18965.45
DE | 8 | 28 | 5 | 19830.65 | 16997.7 | 19830.65
DE | 8 | 28 | 6 | 22169.35 | 19002.3 | 22169.35
DE | 8 | 28 | 7 | 23992.85 | 20565.3 | 23992.85
DE | 8 | 28 | 8 | 25324.25 | 21706.5 | 25324.25
DE | 8 | 28 | 9 | 26185.95 | 22445.1 | 26185.95
DE | 8 | 28 | 10 | 26293.75 | 22537.5 | 26293.75
DE | 8 | 28 | 11 | 26339.6 | 22576.8 | 26339.6
DE | 8 | 28 | 12 | 26459.65 | 22679.7 | 26459.65
DE | 8 | 28 | 13 | 26508.3 | 22721.4 | 26508.3
DE | 8 | 28 | 14 | 26376 | 22608 | 26376
DE | 8 | 28 | 15 | 26222.7 | 22476.6 | 26222.7
DE | 8 | 28 | 16 | 26183.5 | 22443 | 26183.5
DE | 8 | 28 | 17 | 26092.15 | 22364.7 | 26092.15
DE | 8 | 28 | 18 | 26032.3 | 22313.4 | 26032.3
DE | 8 | 28 | 19 | 25810.75 | 22123.5 | 25810.75
DE | 8 | 28 | 20 | 25457.6 | 21820.8 | 25457.6
DE | 8 | 28 | 21 | 24435.6 | 20944.8 | 24435.6
DE | 8 | 28 | 22 | 23351.3 | 20015.4 | 23351.3
DE | 8 | 28 | 23 | 21419.65 | 18359.7 | 21419.65
DE | 8 | 28 | 24 | 19906.6 | 17062.8 | 19906.6
DE | 8 | 29 | 1 | 18997.65 | 16283.7 | 18997.65
DE | 8 | 29 | 2 | 18842.25 | 16150.5 | 18842.25
DE | 8 | 29 | 3 | 18842.25 | 16150.5 | 18842.25
DE | 8 | 29 | 4 | 18965.45 | 16256.1 | 18965.45
DE | 8 | 29 | 5 | 19810 | 16980 | 19810
DE | 8 | 29 | 6 | 22148.7 | 18984.6 | 22148.7
DE | 8 | 29 | 7 | 24057.6 | 20620.8 | 24057.6
DE | 8 | 29 | 8 | 25301.85 | 21687.3 | 25301.85
DE | 8 | 29 | 9 | 26185.95 | 22445.1 | 26185.95
DE | 8 | 29 | 10 | 26293.75 | 22537.5 | 26293.75
DE | 8 | 29 | 11 | 26339.6 | 22576.8 | 26339.6
DE | 8 | 29 | 12 | 26459.65 | 22679.7 | 26459.65
DE | 8 | 29 | 13 | 26505.85 | 22719.3 | 26505.85
DE | 8 | 29 | 14 | 26456.5 | 22677 | 26456.5
DE | 8 | 29 | 15 | 26271.7 | 22518.6 | 26271.7
DE | 8 | 29 | 16 | 26183.5 | 22443 | 26183.5
DE | 8 | 29 | 17 | 26126.45 | 22394.1 | 26126.45
DE | 8 | 29 | 18 | 26052.95 | 22331.1 | 26052.95
DE | 8 | 29 | 19 | 25810.75 | 22123.5 | 25810.75
DE | 8 | 29 | 20 | 25457.6 | 21820.8 | 25457.6
DE | 8 | 29 | 21 | 24495.45 | 20996.1 | 24495.45
DE | 8 | 29 | 22 | 23351.3 | 20015.4 | 23351.3
DE | 8 | 29 | 23 | 21388.5 | 18333 | 21388.5
DE | 8 | 29 | 24 | 19906.6 | 17062.8 | 19906.6
DE | 8 | 30 | 1 | 18997.65 | 16283.7 | 18997.65
DE | 8 | 30 | 2 | 18842.25 | 16150.5 | 18842.25
DE | 8 | 30 | 3 | 18842.25 | 16150.5 | 18842.25
DE | 8 | 30 | 4 | 18965.45 | 16256.1 | 18965.45
DE | 8 | 30 | 5 | 19830.65 | 16997.7 | 19830.65
DE | 8 | 30 | 6 | 22169.35 | 19002.3 | 22169.35
DE | 8 | 30 | 7 | 23992.85 | 20565.3 | 23992.85
DE | 8 | 30 | 8 | 25324.25 | 21706.5 | 25324.25
DE | 8 | 30 | 9 | 26185.95 | 22445.1 | 26185.95
DE | 8 | 30 | 10 | 26332.6 | 22570.8 | 26332.6
DE | 8 | 30 | 11 | 26407.85 | 22635.3 | 26407.85
DE | 8 | 30 | 12 | 26433.4 | 22657.2 | 26433.4
DE | 8 | 30 | 13 | 26505.85 | 22719.3 | 26505.85
DE | 8 | 30 | 14 | 26456.5 | 22677 | 26456.5
DE | 8 | 30 | 15 | 26271.7 | 22518.6 | 26271.7
DE | 8 | 30 | 16 | 26183.5 | 22443 | 26183.5
DE | 8 | 30 | 17 | 26126.45 | 22394.1 | 26126.45
DE | 8 | 30 | 18 | 26036.15 | 22316.7 | 26036.15
DE | 8 | 30 | 19 | 25849.6 | 22156.8 | 25849.6
DE | 8 | 30 | 20 | 25457.6 | 21820.8 | 25457.6
DE | 8 | 30 | 21 | 24495.45 | 20996.1 | 24495.45
DE | 8 | 30 | 22 | 23460.85 | 20109.3 | 23460.85
DE | 8 | 30 | 23 | 20803.65 | 17831.7 | 20803.65
DE | 8 | 30 | 24 | 19310.9 | 16552.2 | 19310.9
DE | 8 | 31 | 1 | 18259.85 | 15651.3 | 18259.85
DE | 8 | 31 | 2 | 17735.55 | 15201.9 | 17735.55
DE | 8 | 31 | 3 | 17735.55 | 15201.9 | 17735.55
DE | 8 | 31 | 4 | 17767.4 | 15229.2 | 17767.4
DE | 8 | 31 | 5 | 17798.55 | 15255.9 | 17798.55
DE | 8 | 31 | 6 | 18059.65 | 15479.7 | 18059.65
DE | 8 | 31 | 7 | 18913.3 | 16211.4 | 18913.3
DE | 8 | 31 | 8 | 20156.5 | 17277 | 20156.5
DE | 8 | 31 | 9 | 21637.35 | 18546.3 | 21637.35
DE | 8 | 31 | 10 | 21917.35 | 18786.3 | 21917.35
DE | 8 | 31 | 11 | 21925.05 | 18792.9 | 21925.05
DE | 8 | 31 | 12 | 21952.35 | 18816.3 | 21952.35
DE | 8 | 31 | 13 | 21951.3 | 18815.4 | 21951.3
DE | 8 | 31 | 14 | 21854 | 18732 | 21854
DE | 8 | 31 | 15 | 21770.7 | 18660.6 | 21770.7
DE | 8 | 31 | 16 | 21770.7 | 18660.6 | 21770.7
DE | 8 | 31 | 17 | 21863.1 | 18739.8 | 21863.1
DE | 8 | 31 | 18 | 21863.1 | 18739.8 | 21863.1
DE | 8 | 31 | 19 | 21852.25 | 18730.5 | 21852.25
DE | 8 | 31 | 20 | 21854 | 18732 | 21854
DE | 8 | 31 | 21 | 21794.85 | 18681.3 | 21794.85
DE | 8 | 31 | 22 | 21112.35 | 18096.3 | 21112.35
DE | 8 | 31 | 23 | 20927.55 | 17937.9 | 20927.55
DE | 8 | 31 | 24 | 19448.45 | 16670.1 | 19448.45
DE | 9 | 1 | 1 | 18373.6 | 15748.8 | 18373.6
DE | 9 | 1 | 2 | 17948.7 | 15384.6 | 17948.7
DE | 9 | 1 | 3 | 17948.7 | 15384.6 | 17948.7
DE | 9 | 1 | 4 | 17980.2 | 15411.6 | 17980.2
DE | 9 | 1 | 5 | 17962.7 | 15396.6 | 17962.7
DE | 9 | 1 | 6 | 18230.1 | 15625.8 | 18230.1
DE | 9 | 1 | 7 | 19236.35 | 16488.3 | 19236.35
DE | 9 | 1 | 8 | 20440.35 | 17520.3 | 20440.35
DE | 9 | 1 | 9 | 21897.75 | 18769.5 | 21897.75
DE | 9 | 1 | 10 | 22158.15 | 18992.7 | 22158.15
DE | 9 | 1 | 11 | 22057 | 18906 | 22057
DE | 9 | 1 | 12 | 22084.3 | 18929.4 | 22084.3
DE | 9 | 1 | 13 | 22082.9 | 18928.2 | 22082.9
DE | 9 | 1 | 14 | 21985.6 | 18844.8 | 21985.6
DE | 9 | 1 | 15 | 21902.3 | 18773.4 | 21902.3
DE | 9 | 1 | 16 | 21902.3 | 18773.4 | 21902.3
DE | 9 | 1 | 17 | 22022 | 18876 | 22022
DE | 9 | 1 | 18 | 22077.3 | 18923.4 | 22077.3
DE | 9 | 1 | 19 | 22125.25 | 18964.5 | 22125.25
DE | 9 | 1 | 20 | 22170.75 | 19003.5 | 22170.75
DE | 9 | 1 | 21 | 22041.25 | 18892.5 | 22041.25
DE | 9 | 1 | 22 | 21380.45 | 18326.1 | 21380.45
DE | 9 | 1 | 23 | 21613.9 | 18526.2 | 21613.9
DE | 9 | 1 | 24 | 20114.15 | 17240.7 | 20114.15
DE | 9 | 2 | 1 | 19181.4 | 16441.2 | 19181.4
DE | 9 | 2 | 2 | 19026 | 16308 | 19026
DE | 9 | 2 | 3 | 19026 | 16308 | 19026
DE | 9 | 2 | 4 | 19117 | 16386 | 19117
DE | 9 | 2 | 5 | 20302.1 | 17401.8 | 20302.1
DE | 9 | 2 | 6 | 22748.25 | 19498.5 | 22748.25
DE | 9 | 2 | 7 | 24581.2 | 21069.6 | 24581.2
DE | 9 | 2 | 8 | 25800.25 | 22114.5 | 25800.25
DE | 9 | 2 | 9 | 26243.7 | 22494.6 | 26243.7
DE | 9 | 2 | 10 | 26237.4 | 22489.2 | 26237.4
DE | 9 | 2 | 11 | 26222 | 22476 | 26222
DE | 9 | 2 | 12 | 26243.35 | 22494.3 | 26243.35
DE | 9 | 2 | 13 | 26243.35 | 22494.3 | 26243.35
DE | 9 | 2 | 14 | 26098.8 | 22370.4 | 26098.8
DE | 9 | 2 | 15 | 25937.1 | 22231.8 | 25937.1
DE | 9 | 2 | 16 | 25951.45 | 22244.1 | 25951.45
DE | 9 | 2 | 17 | 25894.4 | 22195.2 | 25894.4
DE | 9 | 2 | 18 | 25894.4 | 22195.2 | 25894.4
DE | 9 | 2 | 19 | 25835.95 | 22145.1 | 25835.95
DE | 9 | 2 | 20 | 25681.95 | 22013.1 | 25681.95
DE | 9 | 2 | 21 | 24735.2 | 21201.6 | 24735.2
DE | 9 | 2 | 22 | 23700.6 | 20314.8 | 23700.6
DE | 9 | 2 | 23 | 21582.75 | 18499.5 | 21582.75
DE | 9 | 2 | 24 | 20083 | 17214 | 20083
DE | 9 | 3 | 1 | 19150.25 | 16414.5 | 19150.25
DE | 9 | 3 | 2 | 18994.85 | 16281.3 | 18994.85
DE | 9 | 3 | 3 | 18994.85 | 16281.3 | 18994.85
DE | 9 | 3 | 4 | 19085.85 | 16359.3 | 19085.85
DE | 9 | 3 | 5 | 20271.3 | 17375.4 | 20271.3
DE | 9 | 3 | 6 | 22717.1 | 19471.8 | 22717.1
DE | 9 | 3 | 7 | 24550.4 | 21043.2 | 24550.4
DE | 9 | 3 | 8 | 25701.9 | 22030.2 | 25701.9
DE | 9 | 3 | 9 | 26218.5 | 22473 | 26218.5
DE | 9 | 3 | 10 | 26235.65 | 22487.7 | 26235.65
DE | 9 | 3 | 11 | 26208.7 | 22464.6 | 26208.7
DE | 9 | 3 | 12 | 26256.3 | 22505.4 | 26256.3
DE | 9 | 3 | 13 | 26256.3 | 22505.4 | 26256.3
DE | 9 | 3 | 14 | 26111.75 | 22381.5 | 26111.75
DE | 9 | 3 | 15 | 25950.05 | 22242.9 | 25950.05
DE | 9 | 3 | 16 | 25964.4 | 22255.2 | 25964.4
DE | 9 | 3 | 17 | 25907.35 | 22206.3 | 25907.35
DE | 9 | 3 | 18 | 25907.35 | 22206.3 | 25907.35
DE | 9 | 3 | 19 | 25828.6 | 22138.8 | 25828.6
DE | 9 | 3 | 20 | 25681.95 | 22013.1 | 25681.95
DE | 9 | 3 | 21 | 24735.2 | 21201.6 | 24735.2
DE | 9 | 3 | 22 | 23700.6 | 20314.8 | 23700.6
DE | 9 | 3 | 23 | 21582.75 | 18499.5 | 21582.75
DE | 9 | 3 | 24 | 20083 | 17214 | 20083
DE | 9 | 4 | 1 | 19150.25 | 16414.5 | 19150.25
DE | 9 | 4 | 2 | 18994.85 | 16281.3 | 18994.85
DE | 9 | 4 | 3 | 18994.85 | 16281.3 | 18994.85
DE | 9 | 4 | 4 | 19085.85 | 16359.3 | 19085.85
DE | 9 | 4 | 5 | 20271.3 | 17375.4 | 20271.3
DE | 9 | 4 | 6 | 22717.1 | 19471.8 | 22717.1
DE | 9 | 4 | 7 | 24550.4 | 21043.2 | 24550.4
DE | 9 | 4 | 8 | 25737.95 | 22061.1 | 25737.95
DE | 9 | 4 | 9 | 26218.5 | 22473 | 26218.5
DE | 9 | 4 | 10 | 26248.6 | 22498.8 | 26248.6
DE | 9 | 4 | 11 | 26229.35 | 22482.3 | 26229.35
DE | 9 | 4 | 12 | 26256.3 | 22505.4 | 26256.3
DE | 9 | 4 | 13 | 26302.15 | 22544.7 | 26302.15
DE | 9 | 4 | 14 | 26157.6 | 22420.8 | 26157.6
DE | 9 | 4 | 15 | 26063.8 | 22340.4 | 26063.8
DE | 9 | 4 | 16 | 26078.15 | 22352.7 | 26078.15
DE | 9 | 4 | 17 | 26021.1 | 22303.8 | 26021.1
DE | 9 | 4 | 18 | 25988.55 | 22275.9 | 25988.55
DE | 9 | 4 | 19 | 25848.9 | 22156.2 | 25848.9
DE | 9 | 4 | 20 | 25675.3 | 22007.4 | 25675.3
DE | 9 | 4 | 21 | 24735.2 | 21201.6 | 24735.2
DE | 9 | 4 | 22 | 23700.6 | 20314.8 | 23700.6
DE | 9 | 4 | 23 | 21582.75 | 18499.5 | 21582.75
DE | 9 | 4 | 24 | 20083 | 17214 | 20083
DE | 9 | 5 | 1 | 19150.25 | 16414.5 | 19150.25
DE | 9 | 5 | 2 | 18994.85 | 16281.3 | 18994.85
DE | 9 | 5 | 3 | 18994.85 | 16281.3 | 18994.85
DE | 9 | 5 | 4 | 19085.85 | 16359.3 | 19085.85
DE | 9 | 5 | 5 | 20271.3 | 17375.4 | 20271.3
DE | 9 | 5 | 6 | 22717.1 | 19471.8 | 22717.1
DE | 9 | 5 | 7 | 24550.4 | 21043.2 | 24550.4
DE | 9 | 5 | 8 | 25722.2 | 22047.6 | 25722.2
DE | 9 | 5 | 9 | 26231.45 | 22484.1 | 26231.45
DE | 9 | 5 | 10 | 26294.45 | 22538.1 | 26294.45
DE | 9 | 5 | 11 | 26404.35 | 22632.3 | 26404.35
DE | 9 | 5 | 12 | 26434.1 | 22657.8 | 26434.1
DE | 9 | 5 | 13 | 26602.8 | 22802.4 | 26602.8
DE | 9 | 5 | 14 | 26743.5 | 22923 | 26743.5
DE | 9 | 5 | 15 | 26571.3 | 22775.4 | 26571.3
DE | 9 | 5 | 16 | 26663.35 | 22854.3 | 26663.35
DE | 9 | 5 | 17 | 26528.6 | 22738.8 | 26528.6
DE | 9 | 5 | 18 | 26222.35 | 22476.3 | 26222.35
DE | 9 | 5 | 19 | 26047.35 | 22326.3 | 26047.35
DE | 9 | 5 | 20 | 25740.4 | 22063.2 | 25740.4
DE | 9 | 5 | 21 | 24748.15 | 21212.7 | 24748.15
DE | 9 | 5 | 22 | 23925.65 | 20507.7 | 23925.65
DE | 9 | 5 | 23 | 22228.85 | 19053.3 | 22228.85
DE | 9 | 5 | 24 | 20473.25 | 17548.5 | 20473.25
DE | 9 | 6 | 1 | 19363.4 | 16597.2 | 19363.4
DE | 9 | 6 | 2 | 19014.8 | 16298.4 | 19014.8
DE | 9 | 6 | 3 | 19030.9 | 16312.2 | 19030.9
DE | 9 | 6 | 4 | 19085.85 | 16359.3 | 19085.85
DE | 9 | 6 | 5 | 20271.3 | 17375.4 | 20271.3
DE | 9 | 6 | 6 | 22717.1 | 19471.8 | 22717.1
DE | 9 | 6 | 7 | 24586.45 | 21074.1 | 24586.45
DE | 9 | 6 | 8 | 25553.15 | 21902.7 | 25553.15
DE | 9 | 6 | 9 | 26276.95 | 22523.1 | 26276.95
DE | 9 | 6 | 10 | 26423.6 | 22648.8 | 26423.6
DE | 9 | 6 | 11 | 26575.5 | 22779 | 26575.5
DE | 9 | 6 | 12 | 26909.05 | 23064.9 | 26909.05
DE | 9 | 6 | 13 | 26986.75 | 23131.5 | 26986.75
DE | 9 | 6 | 14 | 26957 | 23106 | 26957
DE | 9 | 6 | 15 | 26785.15 | 22958.7 | 26785.15
DE | 9 | 6 | 16 | 26663.35 | 22854.3 | 26663.35
DE | 9 | 6 | 17 | 26606.3 | 22805.4 | 26606.3
DE | 9 | 6 | 18 | 26171.25 | 22432.5 | 26171.25
DE | 9 | 6 | 19 | 25965.1 | 22255.8 | 25965.1
DE | 9 | 6 | 20 | 25740.4 | 22063.2 | 25740.4
DE | 9 | 6 | 21 | 24748.15 | 21212.7 | 24748.15
DE | 9 | 6 | 22 | 23816.45 | 20414.1 | 23816.45
DE | 9 | 6 | 23 | 21202.3 | 18173.4 | 21202.3
DE | 9 | 6 | 24 | 19558.7 | 16764.6 | 19558.7
DE | 9 | 7 | 1 | 18409.65 | 15779.7 | 18409.65
DE | 9 | 7 | 2 | 17941 | 15378 | 17941
DE | 9 | 7 | 3 | 17904.6 | 15346.8 | 17904.6
DE | 9 | 7 | 4 | 17936.45 | 15374.1 | 17936.45
DE | 9 | 7 | 5 | 18005.4 | 15433.2 | 18005.4
DE | 9 | 7 | 6 | 18268.25 | 15658.5 | 18268.25
DE | 9 | 7 | 7 | 19099.5 | 16371 | 19099.5
DE | 9 | 7 | 8 | 20372.1 | 17461.8 | 20372.1
DE | 9 | 7 | 9 | 21809.55 | 18693.9 | 21809.55
DE | 9 | 7 | 10 | 22089.2 | 18933.6 | 22089.2
DE | 9 | 7 | 11 | 22115.45 | 18956.1 | 22115.45
DE | 9 | 7 | 12 | 22139.6 | 18976.8 | 22139.6
DE | 9 | 7 | 13 | 22147.3 | 18983.4 | 22147.3
DE | 9 | 7 | 14 | 22025.15 | 18878.7 | 22025.15
DE | 9 | 7 | 15 | 21913.85 | 18783.3 | 21913.85
DE | 9 | 7 | 16 | 21913.85 | 18783.3 | 21913.85
DE | 9 | 7 | 17 | 22079.05 | 18924.9 | 22079.05
DE | 9 | 7 | 18 | 22080.8 | 18926.4 | 22080.8
DE | 9 | 7 | 19 | 22008.35 | 18864.3 | 22008.35
DE | 9 | 7 | 20 | 22024.8 | 18878.4 | 22024.8
DE | 9 | 7 | 21 | 21931.35 | 18798.3 | 21931.35
DE | 9 | 7 | 22 | 21278.95 | 18239.1 | 21278.95
DE | 9 | 7 | 23 | 20963.95 | 17969.1 | 20963.95
DE | 9 | 7 | 24 | 19448.45 | 16670.1 | 19448.45
DE | 9 | 8 | 1 | 18373.6 | 15748.8 | 18373.6
DE | 9 | 8 | 2 | 17904.6 | 15346.8 | 17904.6
DE | 9 | 8 | 3 | 17904.6 | 15346.8 | 17904.6
DE | 9 | 8 | 4 | 17936.45 | 15374.1 | 17936.45
DE | 9 | 8 | 5 | 18005.4 | 15433.2 | 18005.4
DE | 9 | 8 | 6 | 18268.25 | 15658.5 | 18268.25
DE | 9 | 8 | 7 | 19099.5 | 16371 | 19099.5
DE | 9 | 8 | 8 | 20414.1 | 17497.8 | 20414.1
DE | 9 | 8 | 9 | 21796.6 | 18682.8 | 21796.6
DE | 9 | 8 | 10 | 22076.25 | 18922.5 | 22076.25
DE | 9 | 8 | 11 | 22049.3 | 18899.4 | 22049.3
DE | 9 | 8 | 12 | 22096.9 | 18940.2 | 22096.9
DE | 9 | 8 | 13 | 22095.85 | 18939.3 | 22095.85
DE | 9 | 8 | 14 | 21998.55 | 18855.9 | 21998.55
DE | 9 | 8 | 15 | 21915.25 | 18784.5 | 21915.25
DE | 9 | 8 | 16 | 21915.25 | 18784.5 | 21915.25
DE | 9 | 8 | 17 | 22014.65 | 18869.7 | 22014.65
DE | 9 | 8 | 18 | 22022 | 18876 | 22022
DE | 9 | 8 | 19 | 21995.4 | 18853.2 | 21995.4
DE | 9 | 8 | 20 | 22036 | 18888 | 22036
DE | 9 | 8 | 21 | 22013.95 | 18869.1 | 22013.95
DE | 9 | 8 | 22 | 21379.4 | 18325.2 | 21379.4
DE | 9 | 8 | 23 | 21582.75 | 18499.5 | 21582.75
DE | 9 | 8 | 24 | 20083 | 17214 | 20083
DE | 9 | 9 | 1 | 19181.4 | 16441.2 | 19181.4
DE | 9 | 9 | 2 | 19026 | 16308 | 19026
DE | 9 | 9 | 3 | 19026 | 16308 | 19026
DE | 9 | 9 | 4 | 19117 | 16386 | 19117
DE | 9 | 9 | 5 | 20302.1 | 17401.8 | 20302.1
DE | 9 | 9 | 6 | 22748.25 | 19498.5 | 22748.25
DE | 9 | 9 | 7 | 24581.2 | 21069.6 | 24581.2
DE | 9 | 9 | 8 | 25810.05 | 22122.9 | 25810.05
DE | 9 | 9 | 9 | 26412.75 | 22639.5 | 26412.75
DE | 9 | 9 | 10 | 26409.95 | 22637.1 | 26409.95
DE | 9 | 9 | 11 | 26390.35 | 22620.3 | 26390.35
DE | 9 | 9 | 12 | 26417.65 | 22643.7 | 26417.65
DE | 9 | 9 | 13 | 26417.65 | 22643.7 | 26417.65
DE | 9 | 9 | 14 | 26180 | 22440 | 26180
DE | 9 | 9 | 15 | 26101.6 | 22372.8 | 26101.6
DE | 9 | 9 | 16 | 26108.6 | 22378.8 | 26108.6
DE | 9 | 9 | 17 | 25999.4 | 22285.2 | 25999.4
DE | 9 | 9 | 18 | 26076.05 | 22350.9 | 26076.05
DE | 9 | 9 | 19 | 26088.3 | 22361.4 | 26088.3
DE | 9 | 9 | 20 | 25781 | 22098 | 25781
DE | 9 | 9 | 21 | 24241 | 20778 | 24241
DE | 9 | 9 | 22 | 23122.4 | 19819.2 | 23122.4
DE | 9 | 9 | 23 | 21613.9 | 18526.2 | 21613.9
DE | 9 | 9 | 24 | 20114.15 | 17240.7 | 20114.15
DE | 9 | 10 | 1 | 19196.8 | 16454.4 | 19196.8
DE | 9 | 10 | 2 | 18973.85 | 16263.3 | 18973.85
DE | 9 | 10 | 3 | 18973.85 | 16263.3 | 18973.85
DE | 9 | 10 | 4 | 19066.25 | 16342.5 | 19066.25
DE | 9 | 10 | 5 | 20212.85 | 17325.3 | 20212.85
DE | 9 | 10 | 6 | 22636.95 | 19403.1 | 22636.95
DE | 9 | 10 | 7 | 24581.2 | 21069.6 | 24581.2
DE | 9 | 10 | 8 | 26056.1 | 22333.8 | 26056.1
DE | 9 | 10 | 9 | 26482.05 | 22698.9 | 26482.05
DE | 9 | 10 | 10 | 26544.35 | 22752.3 | 26544.35
DE | 9 | 10 | 11 | 26410.3 | 22637.4 | 26410.3
DE | 9 | 10 | 12 | 26413.8 | 22640.4 | 26413.8
DE | 9 | 10 | 13 | 26350.1 | 22585.8 | 26350.1
DE | 9 | 10 | 14 | 26181.75 | 22441.5 | 26181.75
DE | 9 | 10 | 15 | 26034.75 | 22315.5 | 26034.75
DE | 9 | 10 | 16 | 26245.8 | 22496.4 | 26245.8
DE | 9 | 10 | 17 | 26188.75 | 22447.5 | 26188.75
DE | 9 | 10 | 18 | 26209.05 | 22464.9 | 26209.05
DE | 9 | 10 | 19 | 26168.8 | 22430.4 | 26168.8
DE | 9 | 10 | 20 | 25781 | 22098 | 25781
DE | 9 | 10 | 21 | 24280.9 | 20812.2 | 24280.9
DE | 9 | 10 | 22 | 23136.4 | 19831.2 | 23136.4
DE | 9 | 10 | 23 | 21613.9 | 18526.2 | 21613.9
DE | 9 | 10 | 24 | 20114.15 | 17240.7 | 20114.15
DE | 9 | 11 | 1 | 19181.4 | 16441.2 | 19181.4
DE | 9 | 11 | 2 | 19026 | 16308 | 19026
DE | 9 | 11 | 3 | 19026 | 16308 | 19026
DE | 9 | 11 | 4 | 19117 | 16386 | 19117
DE | 9 | 11 | 5 | 20263.95 | 17369.1 | 20263.95
DE | 9 | 11 | 6 | 22676.5 | 19437 | 22676.5
DE | 9 | 11 | 7 | 24565.1 | 21055.8 | 24565.1
DE | 9 | 11 | 8 | 25998 | 22284 | 25998
DE | 9 | 11 | 9 | 26529.3 | 22739.4 | 26529.3
DE | 9 | 11 | 10 | 26429.9 | 22654.2 | 26429.9
DE | 9 | 11 | 11 | 26390.35 | 22620.3 | 26390.35
DE | 9 | 11 | 12 | 26304.25 | 22546.5 | 26304.25
DE | 9 | 11 | 13 | 26350.1 | 22585.8 | 26350.1
DE | 9 | 11 | 14 | 26263.3 | 22511.4 | 26263.3
DE | 9 | 11 | 15 | 26096.7 | 22368.6 | 26096.7
DE | 9 | 11 | 16 | 26245.8 | 22496.4 | 26245.8
DE | 9 | 11 | 17 | 26188.75 | 22447.5 | 26188.75
DE | 9 | 11 | 18 | 26209.05 | 22464.9 | 26209.05
DE | 9 | 11 | 19 | 26088.3 | 22361.4 | 26088.3
DE | 9 | 11 | 20 | 25781 | 22098 | 25781
DE | 9 | 11 | 21 | 24280.9 | 20812.2 | 24280.9
DE | 9 | 11 | 22 | 23139.9 | 19834.2 | 23139.9
DE | 9 | 11 | 23 | 21613.9 | 18526.2 | 21613.9
DE | 9 | 11 | 24 | 20114.15 | 17240.7 | 20114.15
DE | 9 | 12 | 1 | 19181.4 | 16441.2 | 19181.4
DE | 9 | 12 | 2 | 19026 | 16308 | 19026
DE | 9 | 12 | 3 | 19026 | 16308 | 19026
DE | 9 | 12 | 4 | 19117 | 16386 | 19117
DE | 9 | 12 | 5 | 20254.85 | 17361.3 | 20254.85
DE | 9 | 12 | 6 | 22701 | 19458 | 22701
DE | 9 | 12 | 7 | 24599.05 | 21084.9 | 24599.05
DE | 9 | 12 | 8 | 25916.8 | 22214.4 | 25916.8
DE | 9 | 12 | 9 | 26422.55 | 22647.9 | 26422.55
DE | 9 | 12 | 10 | 26409.95 | 22637.1 | 26409.95
DE | 9 | 12 | 11 | 26270.65 | 22517.7 | 26270.65
DE | 9 | 12 | 12 | 26249.3 | 22499.4 | 26249.3
DE | 9 | 12 | 13 | 26249.3 | 22499.4 | 26249.3
DE | 9 | 12 | 14 | 26098.8 | 22370.4 | 26098.8
DE | 9 | 12 | 15 | 25937.1 | 22231.8 | 25937.1
DE | 9 | 12 | 16 | 25951.45 | 22244.1 | 25951.45
DE | 9 | 12 | 17 | 25894.4 | 22195.2 | 25894.4
DE | 9 | 12 | 18 | 25923.8 | 22220.4 | 25923.8
DE | 9 | 12 | 19 | 25883.9 | 22186.2 | 25883.9
DE | 9 | 12 | 20 | 25821.25 | 22132.5 | 25821.25
DE | 9 | 12 | 21 | 24740.8 | 21206.4 | 24740.8
DE | 9 | 12 | 22 | 23555.7 | 20190.6 | 23555.7
DE | 9 | 12 | 23 | 21613.9 | 18526.2 | 21613.9
DE | 9 | 12 | 24 | 20114.15 | 17240.7 | 20114.15
DE | 9 | 13 | 1 | 19181.4 | 16441.2 | 19181.4
DE | 9 | 13 | 2 | 19026 | 16308 | 19026
DE | 9 | 13 | 3 | 19026 | 16308 | 19026
DE | 9 | 13 | 4 | 19117 | 16386 | 19117
DE | 9 | 13 | 5 | 20254.85 | 17361.3 | 20254.85
DE | 9 | 13 | 6 | 22701 | 19458 | 22701
DE | 9 | 13 | 7 | 24646.3 | 21125.4 | 24646.3
DE | 9 | 13 | 8 | 25810.05 | 22122.9 | 25810.05
DE | 9 | 13 | 9 | 26357.8 | 22592.4 | 26357.8
DE | 9 | 13 | 10 | 26241.6 | 22492.8 | 26241.6
DE | 9 | 13 | 11 | 26216.4 | 22471.2 | 26216.4
DE | 9 | 13 | 12 | 26243.35 | 22494.3 | 26243.35
DE | 9 | 13 | 13 | 26243.35 | 22494.3 | 26243.35
DE | 9 | 13 | 14 | 26092.15 | 22364.7 | 26092.15
DE | 9 | 13 | 15 | 25929.4 | 22225.2 | 25929.4
DE | 9 | 13 | 16 | 25943.75 | 22237.5 | 25943.75
DE | 9 | 13 | 17 | 25894.4 | 22195.2 | 25894.4
DE | 9 | 13 | 18 | 25894.4 | 22195.2 | 25894.4
DE | 9 | 13 | 19 | 25865.35 | 22170.3 | 25865.35
DE | 9 | 13 | 20 | 25711.35 | 22038.3 | 25711.35
DE | 9 | 13 | 21 | 24702.65 | 21173.7 | 24702.65
DE | 9 | 13 | 22 | 23700.6 | 20314.8 | 23700.6
DE | 9 | 13 | 23 | 20927.55 | 17937.9 | 20927.55
DE | 9 | 13 | 24 | 19448.45 | 16670.1 | 19448.45
DE | 9 | 14 | 1 | 18373.6 | 15748.8 | 18373.6
DE | 9 | 14 | 2 | 17904.6 | 15346.8 | 17904.6
DE | 9 | 14 | 3 | 17904.6 | 15346.8 | 17904.6
DE | 9 | 14 | 4 | 17936.45 | 15374.1 | 17936.45
DE | 9 | 14 | 5 | 18005.4 | 15433.2 | 18005.4
DE | 9 | 14 | 6 | 18268.25 | 15658.5 | 18268.25
DE | 9 | 14 | 7 | 19099.5 | 16371 | 19099.5
DE | 9 | 14 | 8 | 20440.35 | 17520.3 | 20440.35
DE | 9 | 14 | 9 | 21891.1 | 18763.8 | 21891.1
DE | 9 | 14 | 10 | 22076.25 | 18922.5 | 22076.25
DE | 9 | 14 | 11 | 22057 | 18906 | 22057
DE | 9 | 14 | 12 | 22084.3 | 18929.4 | 22084.3
DE | 9 | 14 | 13 | 22082.9 | 18928.2 | 22082.9
DE | 9 | 14 | 14 | 21985.6 | 18844.8 | 21985.6
DE | 9 | 14 | 15 | 21902.3 | 18773.4 | 21902.3
DE | 9 | 14 | 16 | 21902.3 | 18773.4 | 21902.3
DE | 9 | 14 | 17 | 22022 | 18876 | 22022
DE | 9 | 14 | 18 | 22022 | 18876 | 22022
DE | 9 | 14 | 19 | 22090.6 | 18934.8 | 22090.6
DE | 9 | 14 | 20 | 22141.7 | 18978.6 | 22141.7
DE | 9 | 14 | 21 | 22062.95 | 18911.1 | 22062.95
DE | 9 | 14 | 22 | 21379.4 | 18325.2 | 21379.4
DE | 9 | 14 | 23 | 20927.55 | 17937.9 | 20927.55
DE | 9 | 14 | 24 | 19448.45 | 16670.1 | 19448.45
DE | 9 | 15 | 1 | 18373.6 | 15748.8 | 18373.6
DE | 9 | 15 | 2 | 17904.6 | 15346.8 | 17904.6
DE | 9 | 15 | 3 | 17904.6 | 15346.8 | 17904.6
DE | 9 | 15 | 4 | 17936.45 | 15374.1 | 17936.45
DE | 9 | 15 | 5 | 18005.4 | 15433.2 | 18005.4
DE | 9 | 15 | 6 | 18268.25 | 15658.5 | 18268.25
DE | 9 | 15 | 7 | 19099.5 | 16371 | 19099.5
DE | 9 | 15 | 8 | 20440.35 | 17520.3 | 20440.35
DE | 9 | 15 | 9 | 21877.8 | 18752.4 | 21877.8
DE | 9 | 15 | 10 | 22173.9 | 19006.2 | 22173.9
DE | 9 | 15 | 11 | 22169 | 19002 | 22169
DE | 9 | 15 | 12 | 22165.85 | 18999.3 | 22165.85
DE | 9 | 15 | 13 | 22093.75 | 18937.5 | 22093.75
DE | 9 | 15 | 14 | 22015 | 18870 | 22015
DE | 9 | 15 | 15 | 21902.3 | 18773.4 | 21902.3
DE | 9 | 15 | 16 | 21931.7 | 18798.6 | 21931.7
DE | 9 | 15 | 17 | 22139.95 | 18977.1 | 22139.95
DE | 9 | 15 | 18 | 22204.7 | 19032.6 | 22204.7
DE | 9 | 15 | 19 | 22074.85 | 18921.3 | 22074.85
DE | 9 | 15 | 20 | 22122.1 | 18961.8 | 22122.1
DE | 9 | 15 | 21 | 22009.05 | 18864.9 | 22009.05
DE | 9 | 15 | 22 | 21380.45 | 18326.1 | 21380.45
DE | 9 | 15 | 23 | 21613.9 | 18526.2 | 21613.9
DE | 9 | 15 | 24 | 20114.15 | 17240.7 | 20114.15
DE | 9 | 16 | 1 | 19181.4 | 16441.2 | 19181.4
DE | 9 | 16 | 2 | 19026 | 16308 | 19026
DE | 9 | 16 | 3 | 19026 | 16308 | 19026
DE | 9 | 16 | 4 | 19117 | 16386 | 19117
DE | 9 | 16 | 5 | 20302.1 | 17401.8 | 20302.1
DE | 9 | 16 | 6 | 22748.25 | 19498.5 | 22748.25
DE | 9 | 16 | 7 | 24646.3 | 21125.4 | 24646.3
DE | 9 | 16 | 8 | 25881.8 | 22184.4 | 25881.8
DE | 9 | 16 | 9 | 26412.75 | 22639.5 | 26412.75
DE | 9 | 16 | 10 | 26409.95 | 22637.1 | 26409.95
DE | 9 | 16 | 11 | 26390.35 | 22620.3 | 26390.35
DE | 9 | 16 | 12 | 26382.65 | 22613.7 | 26382.65
DE | 9 | 16 | 13 | 26350.1 | 22585.8 | 26350.1
DE | 9 | 16 | 14 | 26263.3 | 22511.4 | 26263.3
DE | 9 | 16 | 15 | 26072.55 | 22347.9 | 26072.55
DE | 9 | 16 | 16 | 26108.6 | 22378.8 | 26108.6
DE | 9 | 16 | 17 | 26188.75 | 22447.5 | 26188.75
DE | 9 | 16 | 18 | 26369.35 | 22602.3 | 26369.35
DE | 9 | 16 | 19 | 26355 | 22590 | 26355
DE | 9 | 16 | 20 | 25921.7 | 22218.6 | 25921.7
DE | 9 | 16 | 21 | 24129.7 | 20682.6 | 24129.7
DE | 9 | 16 | 22 | 22972.6 | 19690.8 | 22972.6
DE | 9 | 16 | 23 | 21626.15 | 18536.7 | 21626.15
DE | 9 | 16 | 24 | 20077.75 | 17209.5 | 20077.75
DE | 9 | 17 | 1 | 19209.4 | 16465.2 | 19209.4
DE | 9 | 17 | 2 | 18998.7 | 16284.6 | 18998.7
DE | 9 | 17 | 3 | 19095.65 | 16367.7 | 19095.65
DE | 9 | 17 | 4 | 19220.25 | 16474.5 | 19220.25
DE | 9 | 17 | 5 | 20589.1 | 17647.8 | 20589.1
DE | 9 | 17 | 6 | 23041.2 | 19749.6 | 23041.2
DE | 9 | 17 | 7 | 25112.15 | 21524.7 | 25112.15
DE | 9 | 17 | 8 | 26180 | 22440 | 26180
DE | 9 | 17 | 9 | 26725.3 | 22907.4 | 26725.3
DE | 9 | 17 | 10 | 26499.2 | 22713.6 | 26499.2
DE | 9 | 17 | 11 | 26455.1 | 22675.8 | 26455.1
DE | 9 | 17 | 12 | 26417.65 | 22643.7 | 26417.65
DE | 9 | 17 | 13 | 26413.8 | 22640.4 | 26413.8
DE | 9 | 17 | 14 | 26258.4 | 22507.2 | 26258.4
DE | 9 | 17 | 15 | 26127.85 | 22395.3 | 26127.85
DE | 9 | 17 | 16 | 26245.8 | 22496.4 | 26245.8
DE | 9 | 17 | 17 | 26209.05 | 22464.9 | 26209.05
DE | 9 | 17 | 18 | 26369.35 | 22602.3 | 26369.35
DE | 9 | 17 | 19 | 26379.85 | 22611.3 | 26379.85
DE | 9 | 17 | 20 | 25933.25 | 22228.5 | 25933.25
DE | 9 | 17 | 21 | 24129.7 | 20682.6 | 24129.7
DE | 9 | 17 | 22 | 23011.1 | 19723.8 | 23011.1
DE | 9 | 17 | 23 | 21654.5 | 18561 | 21654.5
DE | 9 | 17 | 24 | 20106.45 | 17234.1 | 20106.45
DE | 9 | 18 | 1 | 19197.15 | 16454.7 | 19197.15
DE | 9 | 18 | 2 | 18974.9 | 16264.2 | 18974.9
DE | 9 | 18 | 3 | 18974.9 | 16264.2 | 18974.9
DE | 9 | 18 | 4 | 19066.25 | 16342.5 | 19066.25
DE | 9 | 18 | 5 | 20261.85 | 17367.3 | 20261.85
DE | 9 | 18 | 6 | 22675.1 | 19435.8 | 22675.1
DE | 9 | 18 | 7 | 24628.8 | 21110.4 | 24628.8
DE | 9 | 18 | 8 | 26112.8 | 22382.4 | 26112.8
DE | 9 | 18 | 9 | 26734.75 | 22915.5 | 26734.75
DE | 9 | 18 | 10 | 26742.8 | 22922.4 | 26742.8
DE | 9 | 18 | 11 | 26608.4 | 22807.2 | 26608.4
DE | 9 | 18 | 12 | 26506.9 | 22720.2 | 26506.9
DE | 9 | 18 | 13 | 26554.15 | 22760.7 | 26554.15
DE | 9 | 18 | 14 | 26468.4 | 22687.2 | 26468.4
DE | 9 | 18 | 15 | 26355 | 22590 | 26355
DE | 9 | 18 | 16 | 26448.45 | 22670.1 | 26448.45
DE | 9 | 18 | 17 | 26369.35 | 22602.3 | 26369.35
DE | 9 | 18 | 18 | 26358.85 | 22593.3 | 26358.85
DE | 9 | 18 | 19 | 26329.8 | 22568.4 | 26329.8
DE | 9 | 18 | 20 | 25933.25 | 22228.5 | 25933.25
DE | 9 | 18 | 21 | 24129.7 | 20682.6 | 24129.7
DE | 9 | 18 | 22 | 23011.1 | 19723.8 | 23011.1
DE | 9 | 18 | 23 | 21654.5 | 18561 | 21654.5
DE | 9 | 18 | 24 | 20106.45 | 17234.1 | 20106.45
DE | 9 | 19 | 1 | 19209.4 | 16465.2 | 19209.4
DE | 9 | 19 | 2 | 18987.5 | 16275 | 18987.5
DE | 9 | 19 | 3 | 18987.5 | 16275 | 18987.5
DE | 9 | 19 | 4 | 19078.5 | 16353 | 19078.5
DE | 9 | 19 | 5 | 20261.85 | 17367.3 | 20261.85
DE | 9 | 19 | 6 | 22687.7 | 19446.6 | 22687.7
DE | 9 | 19 | 7 | 24641.05 | 21120.9 | 24641.05
DE | 9 | 19 | 8 | 26076.4 | 22351.2 | 26076.4
DE | 9 | 19 | 9 | 26668.6 | 22858.8 | 26668.6
DE | 9 | 19 | 10 | 26546.45 | 22754.1 | 26546.45
DE | 9 | 19 | 11 | 26410.3 | 22637.4 | 26410.3
DE | 9 | 19 | 12 | 26417.65 | 22643.7 | 26417.65
DE | 9 | 19 | 13 | 26304.25 | 22546.5 | 26304.25
DE | 9 | 19 | 14 | 26180 | 22440 | 26180
DE | 9 | 19 | 15 | 26020.05 | 22302.9 | 26020.05
DE | 9 | 19 | 16 | 26138 | 22404 | 26138
DE | 9 | 19 | 17 | 26188.75 | 22447.5 | 26188.75
DE | 9 | 19 | 18 | 26334.35 | 22572.3 | 26334.35
DE | 9 | 19 | 19 | 26193.3 | 22451.4 | 26193.3
DE | 9 | 19 | 20 | 25898.95 | 22199.1 | 25898.95
DE | 9 | 19 | 21 | 24249.4 | 20785.2 | 24249.4
DE | 9 | 19 | 22 | 23122.4 | 19819.2 | 23122.4
DE | 9 | 19 | 23 | 21613.9 | 18526.2 | 21613.9
DE | 9 | 19 | 24 | 20114.15 | 17240.7 | 20114.15
DE | 9 | 20 | 1 | 19181.4 | 16441.2 | 19181.4
DE | 9 | 20 | 2 | 19026 | 16308 | 19026
DE | 9 | 20 | 3 | 19026 | 16308 | 19026
DE | 9 | 20 | 4 | 19117 | 16386 | 19117
DE | 9 | 20 | 5 | 20254.85 | 17361.3 | 20254.85
DE | 9 | 20 | 6 | 22701 | 19458 | 22701
DE | 9 | 20 | 7 | 24599.05 | 21084.9 | 24599.05
DE | 9 | 20 | 8 | 25869.55 | 22173.9 | 25869.55
DE | 9 | 20 | 9 | 26529.3 | 22739.4 | 26529.3
DE | 9 | 20 | 10 | 26439.7 | 22662.6 | 26439.7
DE | 9 | 20 | 11 | 26390.35 | 22620.3 | 26390.35
DE | 9 | 20 | 12 | 26417.65 | 22643.7 | 26417.65
DE | 9 | 20 | 13 | 26304.25 | 22546.5 | 26304.25
DE | 9 | 20 | 14 | 26181.75 | 22441.5 | 26181.75
DE | 9 | 20 | 15 | 26020.05 | 22302.9 | 26020.05
DE | 9 | 20 | 16 | 26010.95 | 22295.1 | 26010.95
DE | 9 | 20 | 17 | 26006.75 | 22291.5 | 26006.75
DE | 9 | 20 | 18 | 26076.05 | 22350.9 | 26076.05
DE | 9 | 20 | 19 | 26023.55 | 22305.9 | 26023.55
DE | 9 | 20 | 20 | 25841.55 | 22149.9 | 25841.55
DE | 9 | 20 | 21 | 24760.75 | 21223.5 | 24760.75
DE | 9 | 20 | 22 | 23530.85 | 20169.3 | 23530.85
DE | 9 | 20 | 23 | 20927.55 | 17937.9 | 20927.55
DE | 9 | 20 | 24 | 19448.45 | 16670.1 | 19448.45
DE | 9 | 21 | 1 | 18373.6 | 15748.8 | 18373.6
DE | 9 | 21 | 2 | 17904.6 | 15346.8 | 17904.6
DE | 9 | 21 | 3 | 17904.6 | 15346.8 | 17904.6
DE | 9 | 21 | 4 | 17980.2 | 15411.6 | 17980.2
DE | 9 | 21 | 5 | 18049.15 | 15470.7 | 18049.15
DE | 9 | 21 | 6 | 18312 | 15696 | 18312
DE | 9 | 21 | 7 | 19280.1 | 16525.8 | 19280.1
DE | 9 | 21 | 8 | 20506.15 | 17576.7 | 20506.15
DE | 9 | 21 | 9 | 21901.95 | 18773.1 | 21901.95
DE | 9 | 21 | 10 | 22183.7 | 19014.6 | 22183.7
DE | 9 | 21 | 11 | 22169 | 19002 | 22169
DE | 9 | 21 | 12 | 22165.85 | 18999.3 | 22165.85
DE | 9 | 21 | 13 | 22088.85 | 18933.3 | 22088.85
DE | 9 | 21 | 14 | 21985.6 | 18844.8 | 21985.6
DE | 9 | 21 | 15 | 21902.3 | 18773.4 | 21902.3
DE | 9 | 21 | 16 | 21902.3 | 18773.4 | 21902.3
DE | 9 | 21 | 17 | 22139.95 | 18977.1 | 22139.95
DE | 9 | 21 | 18 | 22204.7 | 19032.6 | 22204.7
DE | 9 | 21 | 19 | 22125.95 | 18965.1 | 22125.95
DE | 9 | 21 | 20 | 22142.4 | 18979.2 | 22142.4
DE | 9 | 21 | 21 | 21996.8 | 18854.4 | 21996.8
DE | 9 | 21 | 22 | 21278.95 | 18239.1 | 21278.95
DE | 9 | 21 | 23 | 20927.55 | 17937.9 | 20927.55
DE | 9 | 21 | 24 | 19448.45 | 16670.1 | 19448.45
DE | 9 | 22 | 1 | 18373.6 | 15748.8 | 18373.6
DE | 9 | 22 | 2 | 17904.6 | 15346.8 | 17904.6
DE | 9 | 22 | 3 | 17904.6 | 15346.8 | 17904.6
DE | 9 | 22 | 4 | 17936.45 | 15374.1 | 17936.45
DE | 9 | 22 | 5 | 18005.4 | 15433.2 | 18005.4
DE | 9 | 22 | 6 | 18268.25 | 15658.5 | 18268.25
DE | 9 | 22 | 7 | 19099.5 | 16371 | 19099.5
DE | 9 | 22 | 8 | 20440.35 | 17520.3 | 20440.35
DE | 9 | 22 | 9 | 21881.65 | 18755.7 | 21881.65
DE | 9 | 22 | 10 | 22173.9 | 19006.2 | 22173.9
DE | 9 | 22 | 11 | 22138.55 | 18975.9 | 22138.55
DE | 9 | 22 | 12 | 22084.3 | 18929.4 | 22084.3
DE | 9 | 22 | 13 | 22082.9 | 18928.2 | 22082.9
DE | 9 | 22 | 14 | 21985.6 | 18844.8 | 21985.6
DE | 9 | 22 | 15 | 21902.3 | 18773.4 | 21902.3
DE | 9 | 22 | 16 | 21902.3 | 18773.4 | 21902.3
DE | 9 | 22 | 17 | 22022 | 18876 | 22022
DE | 9 | 22 | 18 | 22022 | 18876 | 22022
DE | 9 | 22 | 19 | 22021.3 | 18875.4 | 22021.3
DE | 9 | 22 | 20 | 22107.05 | 18948.9 | 22107.05
DE | 9 | 22 | 21 | 22013.95 | 18869.1 | 22013.95
DE | 9 | 22 | 22 | 21344.4 | 18295.2 | 21344.4
DE | 9 | 22 | 23 | 21582.75 | 18499.5 | 21582.75
DE | 9 | 22 | 24 | 20083 | 17214 | 20083
DE | 9 | 23 | 1 | 19150.25 | 16414.5 | 19150.25
DE | 9 | 23 | 2 | 18994.85 | 16281.3 | 18994.85
DE | 9 | 23 | 3 | 18994.85 | 16281.3 | 18994.85
DE | 9 | 23 | 4 | 19085.85 | 16359.3 | 19085.85
DE | 9 | 23 | 5 | 20271.3 | 17375.4 | 20271.3
DE | 9 | 23 | 6 | 22717.1 | 19471.8 | 22717.1
DE | 9 | 23 | 7 | 24550.4 | 21043.2 | 24550.4
DE | 9 | 23 | 8 | 25701.9 | 22030.2 | 25701.9
DE | 9 | 23 | 9 | 26224.45 | 22478.1 | 26224.45
DE | 9 | 23 | 10 | 26235.65 | 22487.7 | 26235.65
DE | 9 | 23 | 11 | 26216.4 | 22471.2 | 26216.4
DE | 9 | 23 | 12 | 26243.35 | 22494.3 | 26243.35
DE | 9 | 23 | 13 | 26243.35 | 22494.3 | 26243.35
DE | 9 | 23 | 14 | 26098.8 | 22370.4 | 26098.8
DE | 9 | 23 | 15 | 25937.1 | 22231.8 | 25937.1
DE | 9 | 23 | 16 | 25951.45 | 22244.1 | 25951.45
DE | 9 | 23 | 17 | 25894.4 | 22195.2 | 25894.4
DE | 9 | 23 | 18 | 25894.4 | 22195.2 | 25894.4
DE | 9 | 23 | 19 | 25865.35 | 22170.3 | 25865.35
DE | 9 | 23 | 20 | 25711.35 | 22038.3 | 25711.35
DE | 9 | 23 | 21 | 24749.55 | 21213.9 | 24749.55
DE | 9 | 23 | 22 | 23700.6 | 20314.8 | 23700.6
DE | 9 | 23 | 23 | 21582.75 | 18499.5 | 21582.75
DE | 9 | 23 | 24 | 20083 | 17214 | 20083
DE | 9 | 24 | 1 | 19181.4 | 16441.2 | 19181.4
DE | 9 | 24 | 2 | 18994.85 | 16281.3 | 18994.85
DE | 9 | 24 | 3 | 19026 | 16308 | 19026
DE | 9 | 24 | 4 | 19117 | 16386 | 19117
DE | 9 | 24 | 5 | 20302.1 | 17401.8 | 20302.1
DE | 9 | 24 | 6 | 22748.25 | 19498.5 | 22748.25
DE | 9 | 24 | 7 | 24581.2 | 21069.6 | 24581.2
DE | 9 | 24 | 8 | 25800.25 | 22114.5 | 25800.25
DE | 9 | 24 | 9 | 26325.25 | 22564.5 | 26325.25
DE | 9 | 24 | 10 | 26237.4 | 22489.2 | 26237.4
DE | 9 | 24 | 11 | 26222 | 22476 | 26222
DE | 9 | 24 | 12 | 26243.35 | 22494.3 | 26243.35
DE | 9 | 24 | 13 | 26243.35 | 22494.3 | 26243.35
DE | 9 | 24 | 14 | 26098.8 | 22370.4 | 26098.8
DE | 9 | 24 | 15 | 25937.1 | 22231.8 | 25937.1
DE | 9 | 24 | 16 | 25951.45 | 22244.1 | 25951.45
DE | 9 | 24 | 17 | 25894.4 | 22195.2 | 25894.4
DE | 9 | 24 | 18 | 25953.9 | 22246.2 | 25953.9
DE | 9 | 24 | 19 | 25993.45 | 22280.1 | 25993.45
DE | 9 | 24 | 20 | 25841.55 | 22149.9 | 25841.55
DE | 9 | 24 | 21 | 24666.25 | 21142.5 | 24666.25
DE | 9 | 24 | 22 | 23150.75 | 19843.5 | 23150.75
DE | 9 | 24 | 23 | 21613.9 | 18526.2 | 21613.9
DE | 9 | 24 | 24 | 20114.15 | 17240.7 | 20114.15
DE | 9 | 25 | 1 | 19181.4 | 16441.2 | 19181.4
DE | 9 | 25 | 2 | 18974.9 | 16264.2 | 18974.9
DE | 9 | 25 | 3 | 18974.9 | 16264.2 | 18974.9
DE | 9 | 25 | 4 | 19066.25 | 16342.5 | 19066.25
DE | 9 | 25 | 5 | 20249.25 | 17356.5 | 20249.25
DE | 9 | 25 | 6 | 22675.1 | 19435.8 | 22675.1
DE | 9 | 25 | 7 | 24627.05 | 21108.9 | 24627.05
DE | 9 | 25 | 8 | 26077.45 | 22352.1 | 26077.45
DE | 9 | 25 | 9 | 26610.5 | 22809 | 26610.5
DE | 9 | 25 | 10 | 26546.45 | 22754.1 | 26546.45
DE | 9 | 25 | 11 | 26390.35 | 22620.3 | 26390.35
DE | 9 | 25 | 12 | 26304.25 | 22546.5 | 26304.25
DE | 9 | 25 | 13 | 26350.1 | 22585.8 | 26350.1
DE | 9 | 25 | 14 | 26234.25 | 22486.5 | 26234.25
DE | 9 | 25 | 15 | 26101.6 | 22372.8 | 26101.6
DE | 9 | 25 | 16 | 26054.7 | 22332.6 | 26054.7
DE | 9 | 25 | 17 | 26188.75 | 22447.5 | 26188.75
DE | 9 | 25 | 18 | 26209.05 | 22464.9 | 26209.05
DE | 9 | 25 | 19 | 26203.8 | 22460.4 | 26203.8
DE | 9 | 25 | 20 | 25770.5 | 22089 | 25770.5
DE | 9 | 25 | 21 | 24249.4 | 20785.2 | 24249.4
DE | 9 | 25 | 22 | 23037.35 | 19746.3 | 23037.35
DE | 9 | 25 | 23 | 21613.9 | 18526.2 | 21613.9
DE | 9 | 25 | 24 | 20114.15 | 17240.7 | 20114.15
DE | 9 | 26 | 1 | 19181.4 | 16441.2 | 19181.4
DE | 9 | 26 | 2 | 19026 | 16308 | 19026
DE | 9 | 26 | 3 | 19026 | 16308 | 19026
DE | 9 | 26 | 4 | 19117 | 16386 | 19117
DE | 9 | 26 | 5 | 20177.5 | 17295 | 20177.5
DE | 9 | 26 | 6 | 22636.95 | 19403.1 | 22636.95
DE | 9 | 26 | 7 | 24555.3 | 21047.4 | 24555.3
DE | 9 | 26 | 8 | 26112.8 | 22382.4 | 26112.8
DE | 9 | 26 | 9 | 26643.75 | 22837.5 | 26643.75
DE | 9 | 26 | 10 | 26628 | 22824 | 26628
DE | 9 | 26 | 11 | 26526.85 | 22737.3 | 26526.85
DE | 9 | 26 | 12 | 26554.15 | 22760.7 | 26554.15
DE | 9 | 26 | 13 | 26437.6 | 22660.8 | 26437.6
DE | 9 | 26 | 14 | 26351.85 | 22587.3 | 26351.85
DE | 9 | 26 | 15 | 26209.4 | 22465.2 | 26209.4
DE | 9 | 26 | 16 | 26265.75 | 22513.5 | 26265.75
DE | 9 | 26 | 17 | 26218.85 | 22473.3 | 26218.85
DE | 9 | 26 | 18 | 26487.3 | 22703.4 | 26487.3
DE | 9 | 26 | 19 | 26425 | 22650 | 26425
DE | 9 | 26 | 20 | 25927.3 | 22223.4 | 25927.3
DE | 9 | 26 | 21 | 24291.05 | 20820.9 | 24291.05
DE | 9 | 26 | 22 | 23339.05 | 20004.9 | 23339.05
DE | 9 | 26 | 23 | 21747.6 | 18640.8 | 21747.6
DE | 9 | 26 | 24 | 20357.75 | 17449.5 | 20357.75
DE | 9 | 27 | 1 | 19670 | 16860 | 19670
DE | 9 | 27 | 2 | 19490.1 | 16705.8 | 19490.1
DE | 9 | 27 | 3 | 19490.1 | 16705.8 | 19490.1
DE | 9 | 27 | 4 | 19716.2 | 16899.6 | 19716.2
DE | 9 | 27 | 5 | 21464.1 | 18397.8 | 21464.1
DE | 9 | 27 | 6 | 23297.75 | 19969.5 | 23297.75
DE | 9 | 27 | 7 | 25413.5 | 21783 | 25413.5
DE | 9 | 27 | 8 | 26703.6 | 22888.8 | 26703.6
DE | 9 | 27 | 9 | 26760.3 | 22937.4 | 26760.3
DE | 9 | 27 | 10 | 26685.75 | 22873.5 | 26685.75
DE | 9 | 27 | 11 | 26492.2 | 22707.6 | 26492.2
DE | 9 | 27 | 12 | 26417.65 | 22643.7 | 26417.65
DE | 9 | 27 | 13 | 26350.1 | 22585.8 | 26350.1
DE | 9 | 27 | 14 | 26234.25 | 22486.5 | 26234.25
DE | 9 | 27 | 15 | 25996.6 | 22282.8 | 25996.6
DE | 9 | 27 | 16 | 26056.45 | 22334.1 | 26056.45
DE | 9 | 27 | 17 | 25997.65 | 22283.7 | 25997.65
DE | 9 | 27 | 18 | 26369.35 | 22602.3 | 26369.35
DE | 9 | 27 | 19 | 26355 | 22590 | 26355
DE | 9 | 27 | 20 | 25921.7 | 22218.6 | 25921.7
DE | 9 | 27 | 21 | 24131.45 | 20684.1 | 24131.45
DE | 9 | 27 | 22 | 23135.7 | 19830.6 | 23135.7
DE | 9 | 27 | 23 | 21065.1 | 18055.8 | 21065.1
DE | 9 | 27 | 24 | 19701.5 | 16887 | 19701.5
DE | 9 | 28 | 1 | 18915.4 | 16213.2 | 18915.4
DE | 9 | 28 | 2 | 18609.85 | 15951.3 | 18609.85
DE | 9 | 28 | 3 | 18609.85 | 15951.3 | 18609.85
DE | 9 | 28 | 4 | 18744.95 | 16067.1 | 18744.95
DE | 9 | 28 | 5 | 18848.9 | 16156.2 | 18848.9
DE | 9 | 28 | 6 | 19259.45 | 16508.1 | 19259.45
DE | 9 | 28 | 7 | 20348.3 | 17441.4 | 20348.3
DE | 9 | 28 | 8 | 21557.2 | 18477.6 | 21557.2
DE | 9 | 28 | 9 | 22119.3 | 18959.4 | 22119.3
DE | 9 | 28 | 10 | 22497.65 | 19283.7 | 22497.65
DE | 9 | 28 | 11 | 22184.4 | 19015.2 | 22184.4
DE | 9 | 28 | 12 | 22186.5 | 19017 | 22186.5
DE | 9 | 28 | 13 | 22195.25 | 19024.5 | 22195.25
DE | 9 | 28 | 14 | 22125.6 | 18964.8 | 22125.6
DE | 9 | 28 | 15 | 22042.3 | 18893.4 | 22042.3
DE | 9 | 28 | 16 | 22072.4 | 18919.2 | 22072.4
DE | 9 | 28 | 17 | 22262.8 | 19082.4 | 22262.8
DE | 9 | 28 | 18 | 22282.4 | 19099.2 | 22282.4
DE | 9 | 28 | 19 | 22463.7 | 19254.6 | 22463.7
DE | 9 | 28 | 20 | 22478.4 | 19267.2 | 22478.4
DE | 9 | 28 | 21 | 22093.75 | 18937.5 | 22093.75
DE | 9 | 28 | 22 | 21329.35 | 18282.3 | 21329.35
DE | 9 | 28 | 23 | 21038.85 | 18033.3 | 21038.85
DE | 9 | 28 | 24 | 19559.75 | 16765.5 | 19559.75
DE | 9 | 29 | 1 | 18499.25 | 15856.5 | 18499.25
DE | 9 | 29 | 2 | 18198.25 | 15598.5 | 18198.25
DE | 9 | 29 | 3 | 18236.75 | 15631.5 | 18236.75
DE | 9 | 29 | 4 | 18446.4 | 15811.2 | 18446.4
DE | 9 | 29 | 5 | 18660.25 | 15994.5 | 18660.25
DE | 9 | 29 | 6 | 18998 | 16284 | 18998
DE | 9 | 29 | 7 | 20038.2 | 17175.6 | 20038.2
DE | 9 | 29 | 8 | 21233.8 | 18200.4 | 21233.8
DE | 9 | 29 | 9 | 22043.7 | 18894.6 | 22043.7
DE | 9 | 29 | 10 | 22340.85 | 19149.3 | 22340.85
DE | 9 | 29 | 11 | 22184.4 | 19015.2 | 22184.4
DE | 9 | 29 | 12 | 22232.7 | 19056.6 | 22232.7
DE | 9 | 29 | 13 | 22199.45 | 19028.1 | 22199.45
DE | 9 | 29 | 14 | 22090.95 | 18935.1 | 22090.95
DE | 9 | 29 | 15 | 22007.65 | 18863.7 | 22007.65
DE | 9 | 29 | 16 | 22042.3 | 18893.4 | 22042.3
DE | 9 | 29 | 17 | 22262.8 | 19082.4 | 22262.8
DE | 9 | 29 | 18 | 22282.4 | 19099.2 | 22282.4
DE | 9 | 29 | 19 | 22463.7 | 19254.6 | 22463.7
DE | 9 | 29 | 20 | 22478.4 | 19267.2 | 22478.4
DE | 9 | 29 | 21 | 22093.75 | 18937.5 | 22093.75
DE | 9 | 29 | 22 | 21325.85 | 18279.3 | 21325.85
DE | 9 | 29 | 23 | 21626.15 | 18536.7 | 21626.15
DE | 9 | 29 | 24 | 20109.95 | 17237.1 | 20109.95
DE | 9 | 30 | 1 | 19317.55 | 16557.9 | 19317.55
DE | 9 | 30 | 2 | 19113.5 | 16383 | 19113.5
DE | 9 | 30 | 3 | 19291.65 | 16535.7 | 19291.65
DE | 9 | 30 | 4 | 19585.3 | 16787.4 | 19585.3
DE | 9 | 30 | 5 | 21333.55 | 18285.9 | 21333.55
DE | 9 | 30 | 6 | 23126.25 | 19822.5 | 23126.25
DE | 9 | 30 | 7 | 25413.5 | 21783 | 25413.5
DE | 9 | 30 | 8 | 26703.6 | 22888.8 | 26703.6
DE | 9 | 30 | 9 | 26758.55 | 22935.9 | 26758.55
DE | 9 | 30 | 10 | 26685.75 | 22873.5 | 26685.75
DE | 9 | 30 | 11 | 26526.85 | 22737.3 | 26526.85
DE | 9 | 30 | 12 | 26417.65 | 22643.7 | 26417.65
DE | 9 | 30 | 13 | 26413.8 | 22640.4 | 26413.8
DE | 9 | 30 | 14 | 26263.3 | 22511.4 | 26263.3
DE | 9 | 30 | 15 | 26020.05 | 22302.9 | 26020.05
DE | 9 | 30 | 16 | 26054.7 | 22332.6 | 26054.7
DE | 9 | 30 | 17 | 26188.75 | 22447.5 | 26188.75
DE | 9 | 30 | 18 | 26369.35 | 22602.3 | 26369.35
DE | 9 | 30 | 19 | 26379.85 | 22611.3 | 26379.85
DE | 9 | 30 | 20 | 25924.15 | 22220.7 | 25924.15
DE | 9 | 30 | 21 | 24129.7 | 20682.6 | 24129.7
DE | 9 | 30 | 22 | 22982.05 | 19698.9 | 22982.05
DE | 9 | 30 | 23 | 21803.25 | 18688.5 | 21803.25
DE | 9 | 30 | 24 | 20549.9 | 17614.2 | 20549.9
DE | 10 | 1 | 1 | 19714.1 | 16897.8 | 19714.1
DE | 10 | 1 | 2 | 19432 | 16656 | 19432
DE | 10 | 1 | 3 | 19432 | 16656 | 19432
DE | 10 | 1 | 4 | 19780.25 | 16954.5 | 19780.25
DE | 10 | 1 | 5 | 21858.55 | 18735.9 | 21858.55
DE | 10 | 1 | 6 | 24038.35 | 20604.3 | 24038.35
DE | 10 | 1 | 7 | 26272.4 | 22519.2 | 26272.4
DE | 10 | 1 | 8 | 27354.25 | 23446.5 | 27354.25
DE | 10 | 1 | 9 | 27178.55 | 23295.9 | 27178.55
DE | 10 | 1 | 10 | 26818.05 | 22986.9 | 26818.05
DE | 10 | 1 | 11 | 26609.45 | 22808.1 | 26609.45
DE | 10 | 1 | 12 | 26499.9 | 22714.2 | 26499.9
DE | 10 | 1 | 13 | 26464.9 | 22684.2 | 26464.9
DE | 10 | 1 | 14 | 26326.3 | 22565.4 | 26326.3
DE | 10 | 1 | 15 | 26135.2 | 22401.6 | 26135.2
DE | 10 | 1 | 16 | 26174.05 | 22434.9 | 26174.05
DE | 10 | 1 | 17 | 26328.4 | 22567.2 | 26328.4
DE | 10 | 1 | 18 | 26654.95 | 22847.1 | 26654.95
DE | 10 | 1 | 19 | 26813.15 | 22982.7 | 26813.15
DE | 10 | 1 | 20 | 26346.95 | 22583.1 | 26346.95
DE | 10 | 1 | 21 | 24810.1 | 21265.8 | 24810.1
DE | 10 | 1 | 22 | 23870 | 20460 | 23870
DE | 10 | 1 | 23 | 21951.3 | 18815.4 | 21951.3
DE | 10 | 1 | 24 | 20793.85 | 17823.3 | 20793.85
DE | 10 | 2 | 1 | 20086.15 | 17216.7 | 20086.15
DE | 10 | 2 | 2 | 19808.25 | 16978.5 | 19808.25
DE | 10 | 2 | 3 | 19936 | 17088 | 19936
DE | 10 | 2 | 4 | 20251.7 | 17358.6 | 20251.7
DE | 10 | 2 | 5 | 22235.5 | 19059 | 22235.5
DE | 10 | 2 | 6 | 24536.4 | 21031.2 | 24536.4
DE | 10 | 2 | 7 | 26379.85 | 22611.3 | 26379.85
DE | 10 | 2 | 8 | 27354.25 | 23446.5 | 27354.25
DE | 10 | 2 | 9 | 27277.6 | 23380.8 | 27277.6
DE | 10 | 2 | 10 | 26818.05 | 22986.9 | 26818.05
DE | 10 | 2 | 11 | 26609.45 | 22808.1 | 26609.45
DE | 10 | 2 | 12 | 26519.85 | 22731.3 | 26519.85
DE | 10 | 2 | 13 | 26499.9 | 22714.2 | 26499.9
DE | 10 | 2 | 14 | 26409.25 | 22636.5 | 26409.25
DE | 10 | 2 | 15 | 26216.4 | 22471.2 | 26216.4
DE | 10 | 2 | 16 | 26365.5 | 22599 | 26365.5
DE | 10 | 2 | 17 | 26328.4 | 22567.2 | 26328.4
DE | 10 | 2 | 18 | 26654.95 | 22847.1 | 26654.95
DE | 10 | 2 | 19 | 26813.15 | 22982.7 | 26813.15
DE | 10 | 2 | 20 | 26342.05 | 22578.9 | 26342.05
DE | 10 | 2 | 21 | 24710.35 | 21180.3 | 24710.35
DE | 10 | 2 | 22 | 23565.5 | 20199 | 23565.5
DE | 10 | 2 | 23 | 21945 | 18810 | 21945
DE | 10 | 2 | 24 | 20668.55 | 17715.9 | 20668.55
DE | 10 | 3 | 1 | 20008.8 | 17150.4 | 20008.8
DE | 10 | 3 | 2 | 19773.95 | 16949.1 | 19773.95
DE | 10 | 3 | 3 | 19801.6 | 16972.8 | 19801.6
DE | 10 | 3 | 4 | 20072.5 | 17205 | 20072.5
DE | 10 | 3 | 5 | 21989.1 | 18847.8 | 21989.1
DE | 10 | 3 | 6 | 24216.15 | 20756.7 | 24216.15
DE | 10 | 3 | 7 | 26379.85 | 22611.3 | 26379.85
DE | 10 | 3 | 8 | 27602.4 | 23659.2 | 27602.4
DE | 10 | 3 | 9 | 27463.8 | 23540.4 | 27463.8
DE | 10 | 3 | 10 | 27128.5 | 23253 | 27128.5
DE | 10 | 3 | 11 | 26796.7 | 22968.6 | 26796.7
DE | 10 | 3 | 12 | 26636.4 | 22831.2 | 26636.4
DE | 10 | 3 | 13 | 26519.85 | 22731.3 | 26519.85
DE | 10 | 3 | 14 | 26451.25 | 22672.5 | 26451.25
DE | 10 | 3 | 15 | 26329.1 | 22567.8 | 26329.1
DE | 10 | 3 | 16 | 26365.5 | 22599 | 26365.5
DE | 10 | 3 | 17 | 26338.55 | 22575.9 | 26338.55
DE | 10 | 3 | 18 | 26526.5 | 22737 | 26526.5
DE | 10 | 3 | 19 | 26524.05 | 22734.9 | 26524.05
DE | 10 | 3 | 20 | 26341 | 22578 | 26341
DE | 10 | 3 | 21 | 24548.65 | 21041.7 | 24548.65
DE | 10 | 3 | 22 | 23354.45 | 20018.1 | 23354.45
DE | 10 | 3 | 23 | 21803.25 | 18688.5 | 21803.25
DE | 10 | 3 | 24 | 20514.2 | 17583.6 | 20514.2
DE | 10 | 4 | 1 | 19597.9 | 16798.2 | 19597.9
DE | 10 | 4 | 2 | 19316.85 | 16557.3 | 19316.85
DE | 10 | 4 | 3 | 19429.2 | 16653.6 | 19429.2
DE | 10 | 4 | 4 | 19602.45 | 16802.1 | 19602.45
DE | 10 | 4 | 5 | 21477.75 | 18409.5 | 21477.75
DE | 10 | 4 | 6 | 24042.2 | 20607.6 | 24042.2
DE | 10 | 4 | 7 | 26058.2 | 22335.6 | 26058.2
DE | 10 | 4 | 8 | 27284.95 | 23387.1 | 27284.95
DE | 10 | 4 | 9 | 27136.55 | 23259.9 | 27136.55
DE | 10 | 4 | 10 | 26899.95 | 23057.1 | 26899.95
DE | 10 | 4 | 11 | 26609.45 | 22808.1 | 26609.45
DE | 10 | 4 | 12 | 26530 | 22740 | 26530
DE | 10 | 4 | 13 | 26464.9 | 22684.2 | 26464.9
DE | 10 | 4 | 14 | 26220.95 | 22475.1 | 26220.95
DE | 10 | 4 | 15 | 26029.15 | 22310.7 | 26029.15
DE | 10 | 4 | 16 | 26073.6 | 22348.8 | 26073.6
DE | 10 | 4 | 17 | 26062.05 | 22338.9 | 26062.05
DE | 10 | 4 | 18 | 26308.45 | 22550.1 | 26308.45
DE | 10 | 4 | 19 | 26137.65 | 22403.7 | 26137.65
DE | 10 | 4 | 20 | 25928.35 | 22224.3 | 25928.35
DE | 10 | 4 | 21 | 24545.85 | 21039.3 | 24545.85
DE | 10 | 4 | 22 | 23416.4 | 20071.2 | 23416.4
DE | 10 | 4 | 23 | 21215.6 | 18184.8 | 21215.6
DE | 10 | 4 | 24 | 19995.85 | 17139.3 | 19995.85
DE | 10 | 5 | 1 | 18841.55 | 16149.9 | 18841.55
DE | 10 | 5 | 2 | 18381.3 | 15755.4 | 18381.3
DE | 10 | 5 | 3 | 18381.3 | 15755.4 | 18381.3
DE | 10 | 5 | 4 | 18392.5 | 15765 | 18392.5
DE | 10 | 5 | 5 | 18455.5 | 15819 | 18455.5
DE | 10 | 5 | 6 | 18537.05 | 15888.9 | 18537.05
DE | 10 | 5 | 7 | 19956.65 | 17105.7 | 19956.65
DE | 10 | 5 | 8 | 21615.3 | 18527.4 | 21615.3
DE | 10 | 5 | 9 | 22310.75 | 19123.5 | 22310.75
DE | 10 | 5 | 10 | 22613.85 | 19383.3 | 22613.85
DE | 10 | 5 | 11 | 22574.3 | 19349.4 | 22574.3
DE | 10 | 5 | 12 | 22537.55 | 19317.9 | 22537.55
DE | 10 | 5 | 13 | 22526.7 | 19308.6 | 22526.7
DE | 10 | 5 | 14 | 22402.1 | 19201.8 | 22402.1
DE | 10 | 5 | 15 | 22319.15 | 19130.7 | 22319.15
DE | 10 | 5 | 16 | 22319.15 | 19130.7 | 22319.15
DE | 10 | 5 | 17 | 22505.7 | 19290.6 | 22505.7
DE | 10 | 5 | 18 | 22607.9 | 19378.2 | 22607.9
DE | 10 | 5 | 19 | 22533.35 | 19314.3 | 22533.35
DE | 10 | 5 | 20 | 22569.75 | 19345.5 | 22569.75
DE | 10 | 5 | 21 | 22368.15 | 19172.7 | 22368.15
DE | 10 | 5 | 22 | 21780.85 | 18669.3 | 21780.85
DE | 10 | 5 | 23 | 21215.6 | 18184.8 | 21215.6
DE | 10 | 5 | 24 | 19990.95 | 17135.1 | 19990.95
DE | 10 | 6 | 1 | 18836.65 | 16145.7 | 18836.65
DE | 10 | 6 | 2 | 18381.3 | 15755.4 | 18381.3
DE | 10 | 6 | 3 | 18381.3 | 15755.4 | 18381.3
DE | 10 | 6 | 4 | 18392.5 | 15765 | 18392.5
DE | 10 | 6 | 5 | 18455.5 | 15819 | 18455.5
DE | 10 | 6 | 6 | 18623.5 | 15963 | 18623.5
DE | 10 | 6 | 7 | 20043.45 | 17180.1 | 20043.45
DE | 10 | 6 | 8 | 21583.8 | 18500.4 | 21583.8
DE | 10 | 6 | 9 | 22384.95 | 19187.1 | 22384.95
DE | 10 | 6 | 10 | 22717.8 | 19472.4 | 22717.8
DE | 10 | 6 | 11 | 22574.3 | 19349.4 | 22574.3
DE | 10 | 6 | 12 | 22563.8 | 19340.4 | 22563.8
DE | 10 | 6 | 13 | 22526.7 | 19308.6 | 22526.7
DE | 10 | 6 | 14 | 22402.1 | 19201.8 | 22402.1
DE | 10 | 6 | 15 | 22319.15 | 19130.7 | 22319.15
DE | 10 | 6 | 16 | 22353.8 | 19160.4 | 22353.8
DE | 10 | 6 | 17 | 22516.2 | 19299.6 | 22516.2
DE | 10 | 6 | 18 | 22547.7 | 19326.6 | 22547.7
DE | 10 | 6 | 19 | 22553.3 | 19331.4 | 22553.3
DE | 10 | 6 | 20 | 22569.75 | 19345.5 | 22569.75
DE | 10 | 6 | 21 | 22364.65 | 19169.7 | 22364.65
DE | 10 | 6 | 22 | 21719.6 | 18616.8 | 21719.6
DE | 10 | 6 | 23 | 21791 | 18678 | 21791
DE | 10 | 6 | 24 | 20550.25 | 17614.5 | 20550.25
DE | 10 | 7 | 1 | 19562.55 | 16767.9 | 19562.55
DE | 10 | 7 | 2 | 19344.15 | 16580.7 | 19344.15
DE | 10 | 7 | 3 | 19344.15 | 16580.7 | 19344.15
DE | 10 | 7 | 4 | 19496.4 | 16711.2 | 19496.4
DE | 10 | 7 | 5 | 20788.95 | 17819.1 | 20788.95
DE | 10 | 7 | 6 | 23606.45 | 20234.1 | 23606.45
DE | 10 | 7 | 7 | 25270.7 | 21660.6 | 25270.7
DE | 10 | 7 | 8 | 26465.95 | 22685.1 | 26465.95
DE | 10 | 7 | 9 | 26635 | 22830 | 26635
DE | 10 | 7 | 10 | 26472.95 | 22691.1 | 26472.95
DE | 10 | 7 | 11 | 26285 | 22530 | 26285
DE | 10 | 7 | 12 | 26247.9 | 22498.2 | 26247.9
DE | 10 | 7 | 13 | 26247.9 | 22498.2 | 26247.9
DE | 10 | 7 | 14 | 26103 | 22374 | 26103
DE | 10 | 7 | 15 | 25941.3 | 22235.4 | 25941.3
DE | 10 | 7 | 16 | 25955.65 | 22247.7 | 25955.65
DE | 10 | 7 | 17 | 25928 | 22224 | 25928
DE | 10 | 7 | 18 | 26117.35 | 22386.3 | 26117.35
DE | 10 | 7 | 19 | 26137.65 | 22403.7 | 26137.65
DE | 10 | 7 | 20 | 25928.35 | 22224.3 | 25928.35
DE | 10 | 7 | 21 | 24545.85 | 21039.3 | 24545.85
DE | 10 | 7 | 22 | 23416.4 | 20071.2 | 23416.4
DE | 10 | 7 | 23 | 21791 | 18678 | 21791
DE | 10 | 7 | 24 | 20550.25 | 17614.5 | 20550.25
DE | 10 | 8 | 1 | 19562.55 | 16767.9 | 19562.55
DE | 10 | 8 | 2 | 19344.15 | 16580.7 | 19344.15
DE | 10 | 8 | 3 | 19344.15 | 16580.7 | 19344.15
DE | 10 | 8 | 4 | 19496.4 | 16711.2 | 19496.4
DE | 10 | 8 | 5 | 20788.95 | 17819.1 | 20788.95
DE | 10 | 8 | 6 | 23681.35 | 20298.3 | 23681.35
DE | 10 | 8 | 7 | 25264.05 | 21654.9 | 25264.05
DE | 10 | 8 | 8 | 26384.75 | 22615.5 | 26384.75
DE | 10 | 8 | 9 | 26539.8 | 22748.4 | 26539.8
DE | 10 | 8 | 10 | 26457.2 | 22677.6 | 26457.2
DE | 10 | 8 | 11 | 26280.45 | 22526.1 | 26280.45
DE | 10 | 8 | 12 | 26253.5 | 22503 | 26253.5
DE | 10 | 8 | 13 | 26247.9 | 22498.2 | 26247.9
DE | 10 | 8 | 14 | 26103 | 22374 | 26103
DE | 10 | 8 | 15 | 25941.3 | 22235.4 | 25941.3
DE | 10 | 8 | 16 | 25985.05 | 22272.9 | 25985.05
DE | 10 | 8 | 17 | 25986.45 | 22274.1 | 25986.45
DE | 10 | 8 | 18 | 26195.75 | 22453.5 | 26195.75
DE | 10 | 8 | 19 | 26117.7 | 22386.6 | 26117.7
DE | 10 | 8 | 20 | 25965.8 | 22256.4 | 25965.8
DE | 10 | 8 | 21 | 24911.95 | 21353.1 | 24911.95
DE | 10 | 8 | 22 | 23786.7 | 20388.6 | 23786.7
DE | 10 | 8 | 23 | 21791 | 18678 | 21791
DE | 10 | 8 | 24 | 20550.25 | 17614.5 | 20550.25
DE | 10 | 9 | 1 | 19562.55 | 16767.9 | 19562.55
DE | 10 | 9 | 2 | 19344.15 | 16580.7 | 19344.15
DE | 10 | 9 | 3 | 19344.15 | 16580.7 | 19344.15
DE | 10 | 9 | 4 | 19496.4 | 16711.2 | 19496.4
DE | 10 | 9 | 5 | 20779.15 | 17810.7 | 20779.15
DE | 10 | 9 | 6 | 23678.2 | 20295.6 | 23678.2
DE | 10 | 9 | 7 | 25260.9 | 21652.2 | 25260.9
DE | 10 | 9 | 8 | 26219.9 | 22474.2 | 26219.9
DE | 10 | 9 | 9 | 26474.7 | 22692.6 | 26474.7
DE | 10 | 9 | 10 | 26492.2 | 22707.6 | 26492.2
DE | 10 | 9 | 11 | 26359.2 | 22593.6 | 26359.2
DE | 10 | 9 | 12 | 26413.1 | 22639.8 | 26413.1
DE | 10 | 9 | 13 | 26413.1 | 22639.8 | 26413.1
DE | 10 | 9 | 14 | 26273.8 | 22520.4 | 26273.8
DE | 10 | 9 | 15 | 26059.25 | 22336.5 | 26059.25
DE | 10 | 9 | 16 | 26171.25 | 22432.5 | 26171.25
DE | 10 | 9 | 17 | 26195.75 | 22453.5 | 26195.75
DE | 10 | 9 | 18 | 26328.4 | 22567.2 | 26328.4
DE | 10 | 9 | 19 | 26147.45 | 22412.1 | 26147.45
DE | 10 | 9 | 20 | 25870.25 | 22174.5 | 25870.25
DE | 10 | 9 | 21 | 24545.85 | 21039.3 | 24545.85
DE | 10 | 9 | 22 | 23378.6 | 20038.8 | 23378.6
DE | 10 | 9 | 23 | 21791 | 18678 | 21791
DE | 10 | 9 | 24 | 20550.25 | 17614.5 | 20550.25
DE | 10 | 10 | 1 | 19541.55 | 16749.9 | 19541.55
DE | 10 | 10 | 2 | 19292.35 | 16536.3 | 19292.35
DE | 10 | 10 | 3 | 19293.4 | 16537.2 | 19293.4
DE | 10 | 10 | 4 | 19445.65 | 16667.7 | 19445.65
DE | 10 | 10 | 5 | 20786.85 | 17817.3 | 20786.85
DE | 10 | 10 | 6 | 23692.55 | 20307.9 | 23692.55
DE | 10 | 10 | 7 | 25650.8 | 21986.4 | 25650.8
DE | 10 | 10 | 8 | 26993.05 | 23136.9 | 26993.05
DE | 10 | 10 | 9 | 27135.15 | 23258.7 | 27135.15
DE | 10 | 10 | 10 | 27128.5 | 23253 | 27128.5
DE | 10 | 10 | 11 | 26880.35 | 23040.3 | 26880.35
DE | 10 | 10 | 12 | 26824 | 22992 | 26824
DE | 10 | 10 | 13 | 26766.25 | 22942.5 | 26766.25
DE | 10 | 10 | 14 | 26717.6 | 22900.8 | 26717.6
DE | 10 | 10 | 15 | 26675.95 | 22865.1 | 26675.95
DE | 10 | 10 | 16 | 26712 | 22896 | 26712
DE | 10 | 10 | 17 | 26714.8 | 22898.4 | 26714.8
DE | 10 | 10 | 18 | 27025.25 | 23164.5 | 27025.25
DE | 10 | 10 | 19 | 26862.5 | 23025 | 26862.5
DE | 10 | 10 | 20 | 26346.95 | 22583.1 | 26346.95
DE | 10 | 10 | 21 | 24710.35 | 21180.3 | 24710.35
DE | 10 | 10 | 22 | 23517.9 | 20158.2 | 23517.9
DE | 10 | 10 | 23 | 21803.25 | 18688.5 | 21803.25
DE | 10 | 10 | 24 | 20514.2 | 17583.6 | 20514.2
DE | 10 | 11 | 1 | 19590.55 | 16791.9 | 19590.55
DE | 10 | 11 | 2 | 19306 | 16548 | 19306
DE | 10 | 11 | 3 | 19293.4 | 16537.2 | 19293.4
DE | 10 | 11 | 4 | 19445.65 | 16667.7 | 19445.65
DE | 10 | 11 | 5 | 20774.25 | 17806.5 | 20774.25
DE | 10 | 11 | 6 | 23641.8 | 20264.4 | 23641.8
DE | 10 | 11 | 7 | 25282.6 | 21670.8 | 25282.6
DE | 10 | 11 | 8 | 26607.35 | 22806.3 | 26607.35
DE | 10 | 11 | 9 | 26800.9 | 22972.2 | 26800.9
DE | 10 | 11 | 10 | 26758.2 | 22935.6 | 26758.2
DE | 10 | 11 | 11 | 26657.4 | 22849.2 | 26657.4
DE | 10 | 11 | 12 | 26636.4 | 22831.2 | 26636.4
DE | 10 | 11 | 13 | 26601.4 | 22801.2 | 26601.4
DE | 10 | 11 | 14 | 26471.55 | 22689.9 | 26471.55
DE | 10 | 11 | 15 | 26349.4 | 22585.2 | 26349.4
DE | 10 | 11 | 16 | 26395.6 | 22624.8 | 26395.6
DE | 10 | 11 | 17 | 26512.15 | 22724.7 | 26512.15
DE | 10 | 11 | 18 | 26488.7 | 22704.6 | 26488.7
DE | 10 | 11 | 19 | 26297.95 | 22541.1 | 26297.95
DE | 10 | 11 | 20 | 25942.7 | 22236.6 | 25942.7
DE | 10 | 11 | 21 | 24554.25 | 21046.5 | 24554.25
DE | 10 | 11 | 22 | 23398.9 | 20056.2 | 23398.9
DE | 10 | 11 | 23 | 21215.6 | 18184.8 | 21215.6
DE | 10 | 11 | 24 | 19990.95 | 17135.1 | 19990.95
DE | 10 | 12 | 1 | 18836.65 | 16145.7 | 18836.65
DE | 10 | 12 | 2 | 18381.3 | 15755.4 | 18381.3
DE | 10 | 12 | 3 | 18381.3 | 15755.4 | 18381.3
DE | 10 | 12 | 4 | 18305 | 15690 | 18305
DE | 10 | 12 | 5 | 18382.7 | 15756.6 | 18382.7
DE | 10 | 12 | 6 | 18562.25 | 15910.5 | 18562.25
DE | 10 | 12 | 7 | 19982.2 | 17127.6 | 19982.2
DE | 10 | 12 | 8 | 21594.65 | 18509.7 | 21594.65
DE | 10 | 12 | 9 | 22582.7 | 19356.6 | 22582.7
DE | 10 | 12 | 10 | 23097.9 | 19798.2 | 23097.9
DE | 10 | 12 | 11 | 23072.7 | 19776.6 | 23072.7
DE | 10 | 12 | 12 | 23017.75 | 19729.5 | 23017.75
DE | 10 | 12 | 13 | 22872.15 | 19604.7 | 22872.15
DE | 10 | 12 | 14 | 22764.35 | 19512.3 | 22764.35
DE | 10 | 12 | 15 | 22764.35 | 19512.3 | 22764.35
DE | 10 | 12 | 16 | 22786.05 | 19530.9 | 22786.05
DE | 10 | 12 | 17 | 22992.9 | 19708.2 | 22992.9
DE | 10 | 12 | 18 | 22992.9 | 19708.2 | 22992.9
DE | 10 | 12 | 19 | 22993.25 | 19708.5 | 22993.25
DE | 10 | 12 | 20 | 22985.55 | 19701.9 | 22985.55
DE | 10 | 12 | 21 | 22650.25 | 19414.5 | 22650.25
DE | 10 | 12 | 22 | 21874.3 | 18749.4 | 21874.3
DE | 10 | 12 | 23 | 21211.05 | 18180.9 | 21211.05
DE | 10 | 12 | 24 | 19969.25 | 17116.5 | 19969.25
DE | 10 | 13 | 1 | 18851.7 | 16158.6 | 18851.7
DE | 10 | 13 | 2 | 18482.8 | 15842.4 | 18482.8
DE | 10 | 13 | 3 | 18482.8 | 15842.4 | 18482.8
DE | 10 | 13 | 4 | 18503.8 | 15860.4 | 18503.8
DE | 10 | 13 | 5 | 18715.9 | 16042.2 | 18715.9
DE | 10 | 13 | 6 | 19219.9 | 16474.2 | 19219.9
DE | 10 | 13 | 7 | 20520.15 | 17588.7 | 20520.15
DE | 10 | 13 | 8 | 22149.75 | 18985.5 | 22149.75
DE | 10 | 13 | 9 | 23037.7 | 19746.6 | 23037.7
DE | 10 | 13 | 10 | 23389.1 | 20047.8 | 23389.1
DE | 10 | 13 | 11 | 23153.2 | 19845.6 | 23153.2
DE | 10 | 13 | 12 | 23104.9 | 19804.2 | 23104.9
DE | 10 | 13 | 13 | 23135.7 | 19830.6 | 23135.7
DE | 10 | 13 | 14 | 23114.35 | 19812.3 | 23114.35
DE | 10 | 13 | 15 | 23069.9 | 19774.2 | 23069.9
DE | 10 | 13 | 16 | 23133.95 | 19829.1 | 23133.95
DE | 10 | 13 | 17 | 23265.55 | 19941.9 | 23265.55
DE | 10 | 13 | 18 | 23892.75 | 20479.5 | 23892.75
DE | 10 | 13 | 19 | 24057.6 | 20620.8 | 24057.6
DE | 10 | 13 | 20 | 24069.15 | 20630.7 | 24069.15
DE | 10 | 13 | 21 | 23383.15 | 20042.7 | 23383.15
DE | 10 | 13 | 22 | 22468.6 | 19258.8 | 22468.6
DE | 10 | 13 | 23 | 21924.7 | 18792.6 | 21924.7
DE | 10 | 13 | 24 | 20757.8 | 17792.4 | 20757.8
DE | 10 | 14 | 1 | 20086.15 | 17216.7 | 20086.15
DE | 10 | 14 | 2 | 19801.6 | 16972.8 | 19801.6
DE | 10 | 14 | 3 | 19773.95 | 16949.1 | 19773.95
DE | 10 | 14 | 4 | 19989.9 | 17134.2 | 19989.9
DE | 10 | 14 | 5 | 21858.55 | 18735.9 | 21858.55
DE | 10 | 14 | 6 | 24007.55 | 20577.9 | 24007.55
DE | 10 | 14 | 7 | 26159.7 | 22422.6 | 26159.7
DE | 10 | 14 | 8 | 27354.25 | 23446.5 | 27354.25
DE | 10 | 14 | 9 | 27425.65 | 23507.7 | 27425.65
DE | 10 | 14 | 10 | 27128.5 | 23253 | 27128.5
DE | 10 | 14 | 11 | 26657.4 | 22849.2 | 26657.4
DE | 10 | 14 | 12 | 26601.4 | 22801.2 | 26601.4
DE | 10 | 14 | 13 | 26499.9 | 22714.2 | 26499.9
DE | 10 | 14 | 14 | 26378.1 | 22609.8 | 26378.1
DE | 10 | 14 | 15 | 26138 | 22404 | 26138
DE | 10 | 14 | 16 | 26365.5 | 22599 | 26365.5
DE | 10 | 14 | 17 | 26328.4 | 22567.2 | 26328.4
DE | 10 | 14 | 18 | 26488.7 | 22704.6 | 26488.7
DE | 10 | 14 | 19 | 26464.2 | 22683.6 | 26464.2
DE | 10 | 14 | 20 | 26049.1 | 22327.8 | 26049.1
DE | 10 | 14 | 21 | 24542.35 | 21036.3 | 24542.35
DE | 10 | 14 | 22 | 23320.15 | 19988.7 | 23320.15
DE | 10 | 14 | 23 | 21805.35 | 18690.3 | 21805.35
DE | 10 | 14 | 24 | 20542.9 | 17608.2 | 20542.9
DE | 10 | 15 | 1 | 19577.95 | 16781.1 | 19577.95
DE | 10 | 15 | 2 | 19293.4 | 16537.2 | 19293.4
DE | 10 | 15 | 3 | 19293.4 | 16537.2 | 19293.4
DE | 10 | 15 | 4 | 19445.65 | 16667.7 | 19445.65
DE | 10 | 15 | 5 | 20774.25 | 17806.5 | 20774.25
DE | 10 | 15 | 6 | 23678.2 | 20295.6 | 23678.2
DE | 10 | 15 | 7 | 25536 | 21888 | 25536
DE | 10 | 15 | 8 | 26790.4 | 22963.2 | 26790.4
DE | 10 | 15 | 9 | 26882.45 | 23042.1 | 26882.45
DE | 10 | 15 | 10 | 26816.3 | 22985.4 | 26816.3
DE | 10 | 15 | 11 | 26796.7 | 22968.6 | 26796.7
DE | 10 | 15 | 12 | 26817 | 22986 | 26817
DE | 10 | 15 | 13 | 26824 | 22992 | 26824
DE | 10 | 15 | 14 | 26717.6 | 22900.8 | 26717.6
DE | 10 | 15 | 15 | 26675.95 | 22865.1 | 26675.95
DE | 10 | 15 | 16 | 26712 | 22896 | 26712
DE | 10 | 15 | 17 | 26714.8 | 22898.4 | 26714.8
DE | 10 | 15 | 18 | 27025.25 | 23164.5 | 27025.25
DE | 10 | 15 | 19 | 26890.15 | 23048.7 | 26890.15
DE | 10 | 15 | 20 | 26301.1 | 22543.8 | 26301.1
DE | 10 | 15 | 21 | 24613.75 | 21097.5 | 24613.75
DE | 10 | 15 | 22 | 23517.9 | 20158.2 | 23517.9
DE | 10 | 15 | 23 | 21803.25 | 18688.5 | 21803.25
DE | 10 | 15 | 24 | 20514.2 | 17583.6 | 20514.2
DE | 10 | 16 | 1 | 19590.55 | 16791.9 | 19590.55
DE | 10 | 16 | 2 | 19306 | 16548 | 19306
DE | 10 | 16 | 3 | 19306 | 16548 | 19306
DE | 10 | 16 | 4 | 19458.25 | 16678.5 | 19458.25
DE | 10 | 16 | 5 | 20786.85 | 17817.3 | 20786.85
DE | 10 | 16 | 6 | 23692.55 | 20307.9 | 23692.55
DE | 10 | 16 | 7 | 25650.8 | 21986.4 | 25650.8
DE | 10 | 16 | 8 | 26993.05 | 23136.9 | 26993.05
DE | 10 | 16 | 9 | 27136.55 | 23259.9 | 27136.55
DE | 10 | 16 | 10 | 27128.5 | 23253 | 27128.5
DE | 10 | 16 | 11 | 26880.35 | 23040.3 | 26880.35
DE | 10 | 16 | 12 | 26825.75 | 22993.5 | 26825.75
DE | 10 | 16 | 13 | 26766.25 | 22942.5 | 26766.25
DE | 10 | 16 | 14 | 26717.6 | 22900.8 | 26717.6
DE | 10 | 16 | 15 | 26547.15 | 22754.7 | 26547.15
DE | 10 | 16 | 16 | 26630.8 | 22826.4 | 26630.8
DE | 10 | 16 | 17 | 26654.95 | 22847.1 | 26654.95
DE | 10 | 16 | 18 | 26796.7 | 22968.6 | 26796.7
DE | 10 | 16 | 19 | 26813.15 | 22982.7 | 26813.15
DE | 10 | 16 | 20 | 26339.95 | 22577.1 | 26339.95
DE | 10 | 16 | 21 | 24548.65 | 21041.7 | 24548.65
DE | 10 | 16 | 22 | 23393.3 | 20051.4 | 23393.3
DE | 10 | 16 | 23 | 21831.6 | 18712.8 | 21831.6
DE | 10 | 16 | 24 | 20542.9 | 17608.2 | 20542.9
DE | 10 | 17 | 1 | 19577.95 | 16781.1 | 19577.95
DE | 10 | 17 | 2 | 19293.4 | 16537.2 | 19293.4
DE | 10 | 17 | 3 | 19293.4 | 16537.2 | 19293.4
DE | 10 | 17 | 4 | 19445.65 | 16667.7 | 19445.65
DE | 10 | 17 | 5 | 20774.25 | 17806.5 | 20774.25
DE | 10 | 17 | 6 | 23641.8 | 20264.4 | 23641.8
DE | 10 | 17 | 7 | 25357.5 | 21735 | 25357.5
DE | 10 | 17 | 8 | 26525.8 | 22736.4 | 26525.8
DE | 10 | 17 | 9 | 26741.05 | 22920.9 | 26741.05
DE | 10 | 17 | 10 | 26628.7 | 22824.6 | 26628.7
DE | 10 | 17 | 11 | 26472.6 | 22690.8 | 26472.6
DE | 10 | 17 | 12 | 26499.9 | 22714.2 | 26499.9
DE | 10 | 17 | 13 | 26464.9 | 22684.2 | 26464.9
DE | 10 | 17 | 14 | 26451.25 | 22672.5 | 26451.25
DE | 10 | 17 | 15 | 26247.55 | 22497.9 | 26247.55
DE | 10 | 17 | 16 | 26365.5 | 22599 | 26365.5
DE | 10 | 17 | 17 | 26328.4 | 22567.2 | 26328.4
DE | 10 | 17 | 18 | 26486.95 | 22703.1 | 26486.95
DE | 10 | 17 | 19 | 26297.95 | 22541.1 | 26297.95
DE | 10 | 17 | 20 | 25942.7 | 22236.6 | 25942.7
DE | 10 | 17 | 21 | 24562.65 | 21053.7 | 24562.65
DE | 10 | 17 | 22 | 23398.9 | 20056.2 | 23398.9
DE | 10 | 17 | 23 | 21791 | 18678 | 21791
DE | 10 | 17 | 24 | 20550.25 | 17614.5 | 20550.25
DE | 10 | 18 | 1 | 19562.55 | 16767.9 | 19562.55
DE | 10 | 18 | 2 | 19256.65 | 16505.7 | 19256.65
DE | 10 | 18 | 3 | 19293.05 | 16536.9 | 19293.05
DE | 10 | 18 | 4 | 19444.6 | 16666.8 | 19444.6
DE | 10 | 18 | 5 | 20737.85 | 17775.3 | 20737.85
DE | 10 | 18 | 6 | 23641.8 | 20264.4 | 23641.8
DE | 10 | 18 | 7 | 25536 | 21888 | 25536
DE | 10 | 18 | 8 | 26790.4 | 22963.2 | 26790.4
DE | 10 | 18 | 9 | 26882.45 | 23042.1 | 26882.45
DE | 10 | 18 | 10 | 26818.05 | 22986.9 | 26818.05
DE | 10 | 18 | 11 | 26738.95 | 22919.1 | 26738.95
DE | 10 | 18 | 12 | 26637.45 | 22832.1 | 26637.45
DE | 10 | 18 | 13 | 26636.4 | 22831.2 | 26636.4
DE | 10 | 18 | 14 | 26588.1 | 22789.8 | 26588.1
DE | 10 | 18 | 15 | 26509.7 | 22722.6 | 26509.7
DE | 10 | 18 | 16 | 26583.55 | 22785.9 | 26583.55
DE | 10 | 18 | 17 | 26796.7 | 22968.6 | 26796.7
DE | 10 | 18 | 18 | 27383.65 | 23471.7 | 27383.65
DE | 10 | 18 | 19 | 27134.8 | 23258.4 | 27134.8
DE | 10 | 18 | 20 | 26463.5 | 22683 | 26463.5
DE | 10 | 18 | 21 | 25015.2 | 21441.6 | 25015.2
DE | 10 | 18 | 22 | 24307.5 | 20835 | 24307.5
DE | 10 | 18 | 23 | 21389.2 | 18333.6 | 21389.2
DE | 10 | 18 | 24 | 20210.4 | 17323.2 | 20210.4
DE | 10 | 19 | 1 | 19483.45 | 16700.1 | 19483.45
DE | 10 | 19 | 2 | 19064.5 | 16341 | 19064.5
DE | 10 | 19 | 3 | 19064.5 | 16341 | 19064.5
DE | 10 | 19 | 4 | 19075.7 | 16350.6 | 19075.7
DE | 10 | 19 | 5 | 19345.2 | 16581.6 | 19345.2
DE | 10 | 19 | 6 | 19580.75 | 16783.5 | 19580.75
DE | 10 | 19 | 7 | 21021.7 | 18018.6 | 21021.7
DE | 10 | 19 | 8 | 22381.45 | 19184.1 | 22381.45
DE | 10 | 19 | 9 | 23455.6 | 20104.8 | 23455.6
DE | 10 | 19 | 10 | 23172.45 | 19862.1 | 23172.45
DE | 10 | 19 | 11 | 23078.65 | 19781.7 | 23078.65
DE | 10 | 19 | 12 | 22725.5 | 19479 | 22725.5
DE | 10 | 19 | 13 | 22600.2 | 19371.6 | 22600.2
DE | 10 | 19 | 14 | 22536.85 | 19317.3 | 22536.85
DE | 10 | 19 | 15 | 22419.95 | 19217.1 | 22419.95
DE | 10 | 19 | 16 | 22415.4 | 19213.2 | 22415.4
DE | 10 | 19 | 17 | 22689.8 | 19448.4 | 22689.8
DE | 10 | 19 | 18 | 22709.75 | 19465.5 | 22709.75
DE | 10 | 19 | 19 | 22564.85 | 19341.3 | 22564.85
DE | 10 | 19 | 20 | 22557.5 | 19335 | 22557.5
DE | 10 | 19 | 21 | 22395.1 | 19195.8 | 22395.1
DE | 10 | 19 | 22 | 21779.45 | 18668.1 | 21779.45
DE | 10 | 19 | 23 | 21215.6 | 18184.8 | 21215.6
DE | 10 | 19 | 24 | 19995.85 | 17139.3 | 19995.85
DE | 10 | 20 | 1 | 18841.55 | 16149.9 | 18841.55
DE | 10 | 20 | 2 | 18337.55 | 15717.9 | 18337.55
DE | 10 | 20 | 3 | 18337.55 | 15717.9 | 18337.55
DE | 10 | 20 | 4 | 18348.4 | 15727.2 | 18348.4
DE | 10 | 20 | 5 | 18411.4 | 15781.2 | 18411.4
DE | 10 | 20 | 6 | 18548.25 | 15898.5 | 18548.25
DE | 10 | 20 | 7 | 19729.15 | 16910.7 | 19729.15
DE | 10 | 20 | 8 | 21251.65 | 18215.7 | 21251.65
DE | 10 | 20 | 9 | 22254.4 | 19075.2 | 22254.4
DE | 10 | 20 | 10 | 22489.6 | 19276.8 | 22489.6
DE | 10 | 20 | 11 | 22273.65 | 19091.7 | 22273.65
DE | 10 | 20 | 12 | 22300.95 | 19115.1 | 22300.95
DE | 10 | 20 | 13 | 22299.9 | 19114.2 | 22299.9
DE | 10 | 20 | 14 | 22182.65 | 19013.7 | 22182.65
DE | 10 | 20 | 15 | 22099.35 | 18942.3 | 22099.35
DE | 10 | 20 | 16 | 22099.35 | 18942.3 | 22099.35
DE | 10 | 20 | 17 | 22359.4 | 19165.2 | 22359.4
DE | 10 | 20 | 18 | 22451.45 | 19244.1 | 22451.45
DE | 10 | 20 | 19 | 22451.1 | 19243.8 | 22451.1
DE | 10 | 20 | 20 | 22467.2 | 19257.6 | 22467.2
DE | 10 | 20 | 21 | 22333.15 | 19142.7 | 22333.15
DE | 10 | 20 | 22 | 21719.25 | 18616.5 | 21719.25
DE | 10 | 20 | 23 | 21759.85 | 18651.3 | 21759.85
DE | 10 | 20 | 24 | 20550.25 | 17614.5 | 20550.25
DE | 10 | 21 | 1 | 19562.55 | 16767.9 | 19562.55
DE | 10 | 21 | 2 | 19344.15 | 16580.7 | 19344.15
DE | 10 | 21 | 3 | 19344.15 | 16580.7 | 19344.15
DE | 10 | 21 | 4 | 19496.4 | 16711.2 | 19496.4
DE | 10 | 21 | 5 | 20779.15 | 17810.7 | 20779.15
DE | 10 | 21 | 6 | 23678.2 | 20295.6 | 23678.2
DE | 10 | 21 | 7 | 25196.15 | 21596.7 | 25196.15
DE | 10 | 21 | 8 | 26219.9 | 22474.2 | 26219.9
DE | 10 | 21 | 9 | 26474.7 | 22692.6 | 26474.7
DE | 10 | 21 | 10 | 26376 | 22608 | 26376
DE | 10 | 21 | 11 | 26285 | 22530 | 26285
DE | 10 | 21 | 12 | 26247.9 | 22498.2 | 26247.9
DE | 10 | 21 | 13 | 26247.9 | 22498.2 | 26247.9
DE | 10 | 21 | 14 | 26103 | 22374 | 26103
DE | 10 | 21 | 15 | 25941.3 | 22235.4 | 25941.3
DE | 10 | 21 | 16 | 25955.65 | 22247.7 | 25955.65
DE | 10 | 21 | 17 | 25928 | 22224 | 25928
DE | 10 | 21 | 18 | 26069.4 | 22345.2 | 26069.4
DE | 10 | 21 | 19 | 26004.65 | 22289.7 | 26004.65
DE | 10 | 21 | 20 | 25884.6 | 22186.8 | 25884.6
DE | 10 | 21 | 21 | 24861.9 | 21310.2 | 24861.9
DE | 10 | 21 | 22 | 23786.7 | 20388.6 | 23786.7
DE | 10 | 21 | 23 | 21791 | 18678 | 21791
DE | 10 | 21 | 24 | 20550.25 | 17614.5 | 20550.25
DE | 10 | 22 | 1 | 19562.55 | 16767.9 | 19562.55
DE | 10 | 22 | 2 | 19344.15 | 16580.7 | 19344.15
DE | 10 | 22 | 3 | 19344.15 | 16580.7 | 19344.15
DE | 10 | 22 | 4 | 19496.4 | 16711.2 | 19496.4
DE | 10 | 22 | 5 | 20779.15 | 17810.7 | 20779.15
DE | 10 | 22 | 6 | 23678.2 | 20295.6 | 23678.2
DE | 10 | 22 | 7 | 25260.9 | 21652.2 | 25260.9
DE | 10 | 22 | 8 | 26219.9 | 22474.2 | 26219.9
DE | 10 | 22 | 9 | 26387.9 | 22618.2 | 26387.9
DE | 10 | 22 | 10 | 26245.8 | 22496.4 | 26245.8
DE | 10 | 22 | 11 | 26220.6 | 22474.8 | 26220.6
DE | 10 | 22 | 12 | 26260.85 | 22509.3 | 26260.85
DE | 10 | 22 | 13 | 26260.85 | 22509.3 | 26260.85
DE | 10 | 22 | 14 | 26161.8 | 22424.4 | 26161.8
DE | 10 | 22 | 15 | 26000.1 | 22285.8 | 26000.1
DE | 10 | 22 | 16 | 25968.6 | 22258.8 | 25968.6
DE | 10 | 22 | 17 | 25911.9 | 22210.2 | 25911.9
DE | 10 | 22 | 18 | 25891.95 | 22193.1 | 25891.95
DE | 10 | 22 | 19 | 25873.4 | 22177.2 | 25873.4
DE | 10 | 22 | 20 | 25749.15 | 22070.7 | 25749.15
DE | 10 | 22 | 21 | 24829.35 | 21282.3 | 24829.35
DE | 10 | 22 | 22 | 23755.9 | 20362.2 | 23755.9
DE | 10 | 22 | 23 | 21759.85 | 18651.3 | 21759.85
DE | 10 | 22 | 24 | 20519.45 | 17588.1 | 20519.45
DE | 10 | 23 | 1 | 19531.4 | 16741.2 | 19531.4
DE | 10 | 23 | 2 | 19313 | 16554 | 19313
DE | 10 | 23 | 3 | 19313 | 16554 | 19313
DE | 10 | 23 | 4 | 19465.25 | 16684.5 | 19465.25
DE | 10 | 23 | 5 | 20748 | 17784 | 20748
DE | 10 | 23 | 6 | 23647.4 | 20269.2 | 23647.4
DE | 10 | 23 | 7 | 25165 | 21570 | 25165
DE | 10 | 23 | 8 | 26121.55 | 22389.9 | 26121.55
DE | 10 | 23 | 9 | 26228.65 | 22481.7 | 26228.65
DE | 10 | 23 | 10 | 26240.2 | 22491.6 | 26240.2
DE | 10 | 23 | 11 | 26220.6 | 22474.8 | 26220.6
DE | 10 | 23 | 12 | 26240.2 | 22491.6 | 26240.2
DE | 10 | 23 | 13 | 26260.85 | 22509.3 | 26260.85
DE | 10 | 23 | 14 | 26115.95 | 22385.1 | 26115.95
DE | 10 | 23 | 15 | 25954.25 | 22246.5 | 25954.25
DE | 10 | 23 | 16 | 25968.6 | 22258.8 | 25968.6
DE | 10 | 23 | 17 | 25898.95 | 22199.1 | 25898.95
DE | 10 | 23 | 18 | 25898.95 | 22199.1 | 25898.95
DE | 10 | 23 | 19 | 25873.4 | 22177.2 | 25873.4
DE | 10 | 23 | 20 | 25778.55 | 22095.9 | 25778.55
DE | 10 | 23 | 21 | 24829.35 | 21282.3 | 24829.35
DE | 10 | 23 | 22 | 23755.9 | 20362.2 | 23755.9
DE | 10 | 23 | 23 | 21759.85 | 18651.3 | 21759.85
DE | 10 | 23 | 24 | 20519.45 | 17588.1 | 20519.45
DE | 10 | 24 | 1 | 19562.55 | 16767.9 | 19562.55
DE | 10 | 24 | 2 | 19344.15 | 16580.7 | 19344.15
DE | 10 | 24 | 3 | 19344.15 | 16580.7 | 19344.15
DE | 10 | 24 | 4 | 19496.4 | 16711.2 | 19496.4
DE | 10 | 24 | 5 | 20779.15 | 17810.7 | 20779.15
DE | 10 | 24 | 6 | 23678.2 | 20295.6 | 23678.2
DE | 10 | 24 | 7 | 25261.95 | 21653.1 | 25261.95
DE | 10 | 24 | 8 | 26337.5 | 22575 | 26337.5
DE | 10 | 24 | 9 | 26576.55 | 22779.9 | 26576.55
DE | 10 | 24 | 10 | 26492.2 | 22707.6 | 26492.2
DE | 10 | 24 | 11 | 26359.2 | 22593.6 | 26359.2
DE | 10 | 24 | 12 | 26360.6 | 22594.8 | 26360.6
DE | 10 | 24 | 13 | 26307.75 | 22549.5 | 26307.75
DE | 10 | 24 | 14 | 26132.4 | 22399.2 | 26132.4
DE | 10 | 24 | 15 | 26029.15 | 22310.7 | 26029.15
DE | 10 | 24 | 16 | 26073.6 | 22348.8 | 26073.6
DE | 10 | 24 | 17 | 26308.45 | 22550.1 | 26308.45
DE | 10 | 24 | 18 | 26654.95 | 22847.1 | 26654.95
DE | 10 | 24 | 19 | 26813.15 | 22982.7 | 26813.15
DE | 10 | 24 | 20 | 26345.55 | 22581.9 | 26345.55
DE | 10 | 24 | 21 | 24550.75 | 21043.5 | 24550.75
DE | 10 | 24 | 22 | 23421.3 | 20075.4 | 23421.3
DE | 10 | 24 | 23 | 21803.25 | 18688.5 | 21803.25
DE | 10 | 24 | 24 | 20514.2 | 17583.6 | 20514.2
DE | 10 | 25 | 1 | 19601.4 | 16801.2 | 19601.4
DE | 10 | 25 | 2 | 19413.8 | 16640.4 | 19413.8
DE | 10 | 25 | 3 | 19413.8 | 16640.4 | 19413.8
DE | 10 | 25 | 4 | 19602.45 | 16802.1 | 19602.45
DE | 10 | 25 | 5 | 20876.45 | 17894.1 | 20876.45
DE | 10 | 25 | 6 | 23692.55 | 20307.9 | 23692.55
DE | 10 | 25 | 7 | 25550 | 21900 | 25550
DE | 10 | 25 | 8 | 26826.8 | 22994.4 | 26826.8
DE | 10 | 25 | 9 | 26800.9 | 22972.2 | 26800.9
DE | 10 | 25 | 10 | 26677 | 22866 | 26677
DE | 10 | 25 | 11 | 26574.45 | 22778.1 | 26574.45
DE | 10 | 25 | 12 | 26499.9 | 22714.2 | 26499.9
DE | 10 | 25 | 13 | 26394.2 | 22623.6 | 26394.2
DE | 10 | 25 | 14 | 26220.95 | 22475.1 | 26220.95
DE | 10 | 25 | 15 | 26029.15 | 22310.7 | 26029.15
DE | 10 | 25 | 16 | 26043.5 | 22323 | 26043.5
DE | 10 | 25 | 17 | 26016.55 | 22299.9 | 26016.55
DE | 10 | 25 | 18 | 26016.55 | 22299.9 | 26016.55
DE | 10 | 25 | 19 | 25916.8 | 22214.4 | 25916.8
DE | 10 | 25 | 20 | 25792.9 | 22108.2 | 25792.9
DE | 10 | 25 | 21 | 24843.7 | 21294.6 | 24843.7
DE | 10 | 25 | 22 | 23755.9 | 20362.2 | 23755.9
DE | 10 | 25 | 23 | 21215.6 | 18184.8 | 21215.6
DE | 10 | 25 | 24 | 19995.85 | 17139.3 | 19995.85
DE | 10 | 26 | 1 | 18841.55 | 16149.9 | 18841.55
DE | 10 | 26 | 2 | 18337.55 | 15717.9 | 18337.55
DE | 10 | 26 | 3 | 18337.55 | 15717.9 | 18337.55
DE | 10 | 26 | 4 | 18348.4 | 15727.2 | 18348.4
DE | 10 | 26 | 5 | 18411.4 | 15781.2 | 18411.4
DE | 10 | 26 | 6 | 18548.25 | 15898.5 | 18548.25
DE | 10 | 26 | 7 | 19729.15 | 16910.7 | 19729.15
DE | 10 | 26 | 8 | 21191.45 | 18164.1 | 21191.45
DE | 10 | 26 | 9 | 22218 | 19044 | 22218
DE | 10 | 26 | 10 | 22489.6 | 19276.8 | 22489.6
DE | 10 | 26 | 11 | 22273.65 | 19091.7 | 22273.65
DE | 10 | 26 | 12 | 22300.95 | 19115.1 | 22300.95
DE | 10 | 26 | 13 | 22292.2 | 19107.6 | 22292.2
DE | 10 | 26 | 14 | 22174.95 | 19007.1 | 22174.95
DE | 10 | 26 | 15 | 22091.65 | 18935.7 | 22091.65
DE | 10 | 26 | 16 | 22091.65 | 18935.7 | 22091.65
DE | 10 | 26 | 17 | 22219.05 | 19044.9 | 22219.05
DE | 10 | 26 | 18 | 22219.05 | 19044.9 | 22219.05
DE | 10 | 26 | 19 | 22192.45 | 19022.1 | 22192.45
DE | 10 | 26 | 20 | 22349.25 | 19156.5 | 22349.25
DE | 10 | 26 | 21 | 22207.85 | 19035.3 | 22207.85
DE | 10 | 26 | 22 | 21618.8 | 18530.4 | 21618.8
DE | 10 | 26 | 23 | 21215.6 | 18184.8 | 21215.6
DE | 10 | 26 | 24 | 19995.85 | 17139.3 | 19995.85
DE | 10 | 27 | 1 | 18841.55 | 16149.9 | 18841.55
DE | 10 | 27 | 2 | 18841.55 | 16149.9 | 18841.55
DE | 10 | 27 | 3 | 18337.55 | 15717.9 | 18337.55
DE | 10 | 27 | 4 | 18337.55 | 15717.9 | 18337.55
DE | 10 | 27 | 5 | 18348.4 | 15727.2 | 18348.4
DE | 10 | 27 | 6 | 18411.4 | 15781.2 | 18411.4
DE | 10 | 27 | 7 | 18548.25 | 15898.5 | 18548.25
DE | 10 | 27 | 8 | 19729.15 | 16910.7 | 19729.15
DE | 10 | 27 | 9 | 21166.25 | 18142.5 | 21166.25
DE | 10 | 27 | 10 | 22138.9 | 18976.2 | 22138.9
DE | 10 | 27 | 11 | 22293.25 | 19108.5 | 22293.25
DE | 10 | 27 | 12 | 22273.65 | 19091.7 | 22273.65
DE | 10 | 27 | 13 | 22300.95 | 19115.1 | 22300.95
DE | 10 | 27 | 14 | 22420.3 | 19217.4 | 22420.3
DE | 10 | 27 | 15 | 22326.5 | 19137 | 22326.5
DE | 10 | 27 | 16 | 22319.15 | 19130.7 | 22319.15
DE | 10 | 27 | 17 | 22390.9 | 19192.2 | 22390.9
DE | 10 | 27 | 18 | 22607.9 | 19378.2 | 22607.9
DE | 10 | 27 | 19 | 22689.8 | 19448.4 | 22689.8
DE | 10 | 27 | 20 | 22553.3 | 19331.4 | 22553.3
DE | 10 | 27 | 21 | 22569.75 | 19345.5 | 22569.75
DE | 10 | 27 | 22 | 22395.1 | 19195.8 | 22395.1
DE | 10 | 27 | 23 | 21779.45 | 18668.1 | 21779.45
DE | 10 | 27 | 24 | 21791 | 18678 | 21791
DE | 10 | 28 | 1 | 20550.25 | 17614.5 | 20550.25
DE | 10 | 28 | 2 | 19562.55 | 16767.9 | 19562.55
DE | 10 | 28 | 3 | 19344.15 | 16580.7 | 19344.15
DE | 10 | 28 | 4 | 19344.15 | 16580.7 | 19344.15
DE | 10 | 28 | 5 | 19496.4 | 16711.2 | 19496.4
DE | 10 | 28 | 6 | 20779.15 | 17810.7 | 20779.15
DE | 10 | 28 | 7 | 23678.2 | 20295.6 | 23678.2
DE | 10 | 28 | 8 | 25196.15 | 21596.7 | 25196.15
DE | 10 | 28 | 9 | 26188.75 | 22447.5 | 26188.75
DE | 10 | 28 | 10 | 26282.9 | 22528.2 | 26282.9
DE | 10 | 28 | 11 | 26245.8 | 22496.4 | 26245.8
DE | 10 | 28 | 12 | 26220.6 | 22474.8 | 26220.6
DE | 10 | 28 | 13 | 26247.9 | 22498.2 | 26247.9
DE | 10 | 28 | 14 | 26247.9 | 22498.2 | 26247.9
DE | 10 | 28 | 15 | 26103 | 22374 | 26103
DE | 10 | 28 | 16 | 25941.3 | 22235.4 | 25941.3
DE | 10 | 28 | 17 | 26043.5 | 22323 | 26043.5
DE | 10 | 28 | 18 | 26069.4 | 22345.2 | 26069.4
DE | 10 | 28 | 19 | 26143.6 | 22408.8 | 26143.6
DE | 10 | 28 | 20 | 26117.7 | 22386.6 | 26117.7
DE | 10 | 28 | 21 | 25965.8 | 22256.4 | 25965.8
DE | 10 | 28 | 22 | 24911.95 | 21353.1 | 24911.95
DE | 10 | 28 | 23 | 23586.15 | 20216.7 | 23586.15
DE | 10 | 28 | 24 | 21791 | 18678 | 21791
DE | 10 | 29 | 1 | 20550.25 | 17614.5 | 20550.25
DE | 10 | 29 | 2 | 19562.55 | 16767.9 | 19562.55
DE | 10 | 29 | 3 | 19344.15 | 16580.7 | 19344.15
DE | 10 | 29 | 4 | 19344.15 | 16580.7 | 19344.15
DE | 10 | 29 | 5 | 19496.4 | 16711.2 | 19496.4
DE | 10 | 29 | 6 | 20788.95 | 17819.1 | 20788.95
DE | 10 | 29 | 7 | 23681.35 | 20298.3 | 23681.35
DE | 10 | 29 | 8 | 25264.05 | 21654.9 | 25264.05
DE | 10 | 29 | 9 | 26465.95 | 22685.1 | 26465.95
DE | 10 | 29 | 10 | 26612.6 | 22810.8 | 26612.6
DE | 10 | 29 | 11 | 26628.7 | 22824.6 | 26628.7
DE | 10 | 29 | 12 | 26574.45 | 22778.1 | 26574.45
DE | 10 | 29 | 13 | 26530 | 22740 | 26530
DE | 10 | 29 | 14 | 26601.4 | 22801.2 | 26601.4
DE | 10 | 29 | 15 | 26588.1 | 22789.8 | 26588.1
DE | 10 | 29 | 16 | 26509.7 | 22722.6 | 26509.7
DE | 10 | 29 | 17 | 26712 | 22896 | 26712
DE | 10 | 29 | 18 | 26714.8 | 22898.4 | 26714.8
DE | 10 | 29 | 19 | 26796.7 | 22968.6 | 26796.7
DE | 10 | 29 | 20 | 26813.15 | 22982.7 | 26813.15
DE | 10 | 29 | 21 | 26345.55 | 22581.9 | 26345.55
DE | 10 | 29 | 22 | 24550.75 | 21043.5 | 24550.75
DE | 10 | 29 | 23 | 23364.25 | 20026.5 | 23364.25
DE | 10 | 29 | 24 | 21803.25 | 18688.5 | 21803.25
DE | 10 | 30 | 1 | 20514.2 | 17583.6 | 20514.2
DE | 10 | 30 | 2 | 19597.9 | 16798.2 | 19597.9
DE | 10 | 30 | 3 | 19316.85 | 16557.3 | 19316.85
DE | 10 | 30 | 4 | 19413.8 | 16640.4 | 19413.8
DE | 10 | 30 | 5 | 19599.65 | 16799.7 | 19599.65
DE | 10 | 30 | 6 | 21116.55 | 18099.9 | 21116.55
DE | 10 | 30 | 7 | 23940.35 | 20520.3 | 23940.35
DE | 10 | 30 | 8 | 26058.2 | 22335.6 | 26058.2
DE | 10 | 30 | 9 | 27141.1 | 23263.8 | 27141.1
DE | 10 | 30 | 10 | 27136.55 | 23259.9 | 27136.55
DE | 10 | 30 | 11 | 26899.95 | 23057.1 | 26899.95
DE | 10 | 30 | 12 | 26738.95 | 22919.1 | 26738.95
DE | 10 | 30 | 13 | 26637.45 | 22832.1 | 26637.45
DE | 10 | 30 | 14 | 26637.45 | 22832.1 | 26637.45
DE | 10 | 30 | 15 | 26589.15 | 22790.7 | 26589.15
DE | 10 | 30 | 16 | 26675.95 | 22865.1 | 26675.95
DE | 10 | 30 | 17 | 27082.3 | 23213.4 | 27082.3
DE | 10 | 30 | 18 | 27125.35 | 23250.3 | 27125.35
DE | 10 | 30 | 19 | 27237.35 | 23346.3 | 27237.35
DE | 10 | 30 | 20 | 27080.55 | 23211.9 | 27080.55
DE | 10 | 30 | 21 | 26422.2 | 22647.6 | 26422.2
DE | 10 | 30 | 22 | 24974.25 | 21406.5 | 24974.25
DE | 10 | 30 | 23 | 23911.3 | 20495.4 | 23911.3
DE | 10 | 30 | 24 | 21924.7 | 18792.6 | 21924.7
DE | 10 | 31 | 1 | 20757.8 | 17792.4 | 20757.8
DE | 10 | 31 | 2 | 20086.15 | 17216.7 | 20086.15
DE | 10 | 31 | 3 | 19801.6 | 16972.8 | 19801.6
DE | 10 | 31 | 4 | 19808.25 | 16978.5 | 19808.25
DE | 10 | 31 | 5 | 20072.5 | 17205 | 20072.5
DE | 10 | 31 | 6 | 21989.1 | 18847.8 | 21989.1
DE | 10 | 31 | 7 | 24216.15 | 20756.7 | 24216.15
DE | 10 | 31 | 8 | 26237.05 | 22488.9 | 26237.05
DE | 10 | 31 | 9 | 27354.25 | 23446.5 | 27354.25
DE | 10 | 31 | 10 | 27425.65 | 23507.7 | 27425.65
DE | 10 | 31 | 11 | 27128.5 | 23253 | 27128.5
DE | 10 | 31 | 12 | 26796.7 | 22968.6 | 26796.7
DE | 10 | 31 | 13 | 26637.45 | 22832.1 | 26637.45
DE | 10 | 31 | 14 | 26636.4 | 22831.2 | 26636.4
DE | 10 | 31 | 15 | 26588.1 | 22789.8 | 26588.1
DE | 10 | 31 | 16 | 26675.95 | 22865.1 | 26675.95
DE | 10 | 31 | 17 | 26865.3 | 23027.4 | 26865.3
DE | 10 | 31 | 18 | 27102.25 | 23230.5 | 27102.25
DE | 10 | 31 | 19 | 27125.35 | 23250.3 | 27125.35
DE | 10 | 31 | 20 | 26862.5 | 23025 | 26862.5
DE | 10 | 31 | 21 | 26386.85 | 22617.3 | 26386.85
DE | 10 | 31 | 22 | 24710.35 | 21180.3 | 24710.35
DE | 10 | 31 | 23 | 23421.3 | 20075.4 | 23421.3
DE | 10 | 31 | 24 | 22124.55 | 18963.9 | 22124.55
DE | 11 | 1 | 1 | 21136.15 | 18116.7 | 21136.15
DE | 11 | 1 | 2 | 20555.85 | 17619.3 | 20555.85
DE | 11 | 1 | 3 | 20503.35 | 17574.3 | 20503.35
DE | 11 | 1 | 4 | 20503.35 | 17574.3 | 20503.35
DE | 11 | 1 | 5 | 21056.7 | 18048.6 | 21056.7
DE | 11 | 1 | 6 | 23478.7 | 20124.6 | 23478.7
DE | 11 | 1 | 7 | 26760.3 | 22937.4 | 26760.3
DE | 11 | 1 | 8 | 27350.05 | 23442.9 | 27350.05
DE | 11 | 1 | 9 | 27805.4 | 23833.2 | 27805.4
DE | 11 | 1 | 10 | 27923 | 23934 | 27923
DE | 11 | 1 | 11 | 27609.75 | 23665.5 | 27609.75
DE | 11 | 1 | 12 | 27473.25 | 23548.5 | 27473.25
DE | 11 | 1 | 13 | 27500.55 | 23571.9 | 27500.55
DE | 11 | 1 | 14 | 27419 | 23502 | 27419
DE | 11 | 1 | 15 | 27451.9 | 23530.2 | 27451.9
DE | 11 | 1 | 16 | 27451.9 | 23530.2 | 27451.9
DE | 11 | 1 | 17 | 27569.5 | 23631 | 27569.5
DE | 11 | 1 | 18 | 27613.95 | 23669.1 | 27613.95
DE | 11 | 1 | 19 | 27613.95 | 23669.1 | 27613.95
DE | 11 | 1 | 20 | 27653.85 | 23703.3 | 27653.85
DE | 11 | 1 | 21 | 26721.1 | 22903.8 | 26721.1
DE | 11 | 1 | 22 | 24922.45 | 21362.1 | 24922.45
DE | 11 | 1 | 23 | 23469.25 | 20116.5 | 23469.25
DE | 11 | 1 | 24 | 21633.5 | 18543 | 21633.5
DE | 11 | 2 | 1 | 20837.95 | 17861.1 | 20837.95
DE | 11 | 2 | 2 | 20029.1 | 17167.8 | 20029.1
DE | 11 | 2 | 3 | 19750.15 | 16928.7 | 19750.15
DE | 11 | 2 | 4 | 19750.15 | 16928.7 | 19750.15
DE | 11 | 2 | 5 | 19862.5 | 17025 | 19862.5
DE | 11 | 2 | 6 | 20214.25 | 17326.5 | 20214.25
DE | 11 | 2 | 7 | 21224.35 | 18192.3 | 21224.35
DE | 11 | 2 | 8 | 22285.55 | 19101.9 | 22285.55
DE | 11 | 2 | 9 | 23717.05 | 20328.9 | 23717.05
DE | 11 | 2 | 10 | 23945.95 | 20525.1 | 23945.95
DE | 11 | 2 | 11 | 24189.55 | 20733.9 | 24189.55
DE | 11 | 2 | 12 | 24169.95 | 20717.1 | 24169.95
DE | 11 | 2 | 13 | 23956.45 | 20534.1 | 23956.45
DE | 11 | 2 | 14 | 23955.4 | 20533.2 | 23955.4
DE | 11 | 2 | 15 | 23861.95 | 20453.1 | 23861.95
DE | 11 | 2 | 16 | 23934.05 | 20514.9 | 23934.05
DE | 11 | 2 | 17 | 24249.05 | 20784.9 | 24249.05
DE | 11 | 2 | 18 | 24654.7 | 21132.6 | 24654.7
DE | 11 | 2 | 19 | 24721.9 | 21190.2 | 24721.9
DE | 11 | 2 | 20 | 24588.9 | 21076.2 | 24588.9
DE | 11 | 2 | 21 | 24138.8 | 20690.4 | 24138.8
DE | 11 | 2 | 22 | 23478.7 | 20124.6 | 23478.7
DE | 11 | 2 | 23 | 22656.9 | 19420.2 | 22656.9
DE | 11 | 2 | 24 | 21693 | 18594 | 21693
DE | 11 | 3 | 1 | 20733.3 | 17771.4 | 20733.3
DE | 11 | 3 | 2 | 19845.35 | 17010.3 | 19845.35
DE | 11 | 3 | 3 | 19582.85 | 16785.3 | 19582.85
DE | 11 | 3 | 4 | 19561.5 | 16767 | 19561.5
DE | 11 | 3 | 5 | 19672.45 | 16862.1 | 19672.45
DE | 11 | 3 | 6 | 20058.5 | 17193 | 20058.5
DE | 11 | 3 | 7 | 20811 | 17838 | 20811
DE | 11 | 3 | 8 | 22095.15 | 18938.7 | 22095.15
DE | 11 | 3 | 9 | 23494.1 | 20137.8 | 23494.1
DE | 11 | 3 | 10 | 23945.95 | 20525.1 | 23945.95
DE | 11 | 3 | 11 | 24188.5 | 20733 | 24188.5
DE | 11 | 3 | 12 | 24169.95 | 20717.1 | 24169.95
DE | 11 | 3 | 13 | 24197.25 | 20740.5 | 24197.25
DE | 11 | 3 | 14 | 24227 | 20766 | 24227
DE | 11 | 3 | 15 | 24205.65 | 20747.7 | 24205.65
DE | 11 | 3 | 16 | 24204.95 | 20747.1 | 24204.95
DE | 11 | 3 | 17 | 24797.15 | 21254.7 | 24797.15
DE | 11 | 3 | 18 | 25259.15 | 21650.7 | 25259.15
DE | 11 | 3 | 19 | 25442.55 | 21807.9 | 25442.55
DE | 11 | 3 | 20 | 25179 | 21582 | 25179
DE | 11 | 3 | 21 | 24725.4 | 21193.2 | 24725.4
DE | 11 | 3 | 22 | 23870.7 | 20460.6 | 23870.7
DE | 11 | 3 | 23 | 23010.05 | 19722.9 | 23010.05
DE | 11 | 3 | 24 | 22251.25 | 19072.5 | 22251.25
DE | 11 | 4 | 1 | 21268.8 | 18230.4 | 21268.8
DE | 11 | 4 | 2 | 20663.65 | 17711.7 | 20663.65
DE | 11 | 4 | 3 | 20611.15 | 17666.7 | 20611.15
DE | 11 | 4 | 4 | 20611.15 | 17666.7 | 20611.15
DE | 11 | 4 | 5 | 21226.8 | 18194.4 | 21226.8
DE | 11 | 4 | 6 | 23543.1 | 20179.8 | 23543.1
DE | 11 | 4 | 7 | 26760.3 | 22937.4 | 26760.3
DE | 11 | 4 | 8 | 27527.15 | 23594.7 | 27527.15
DE | 11 | 4 | 9 | 27947.85 | 23955.3 | 27947.85
DE | 11 | 4 | 10 | 28089.25 | 24076.5 | 28089.25
DE | 11 | 4 | 11 | 27965.35 | 23970.3 | 27965.35
DE | 11 | 4 | 12 | 27920.55 | 23931.9 | 27920.55
DE | 11 | 4 | 13 | 27617.45 | 23672.1 | 27617.45
DE | 11 | 4 | 14 | 27500.55 | 23571.9 | 27500.55
DE | 11 | 4 | 15 | 27569.15 | 23630.7 | 27569.15
DE | 11 | 4 | 16 | 27946.1 | 23953.8 | 27946.1
DE | 11 | 4 | 17 | 28190.4 | 24163.2 | 28190.4
DE | 11 | 4 | 18 | 28186.9 | 24160.2 | 28186.9
DE | 11 | 4 | 19 | 28186.9 | 24160.2 | 28186.9
DE | 11 | 4 | 20 | 28018.55 | 24015.9 | 28018.55
DE | 11 | 4 | 21 | 26795.65 | 22967.7 | 26795.65
DE | 11 | 4 | 22 | 25124.4 | 21535.2 | 25124.4
DE | 11 | 4 | 23 | 23925.65 | 20507.7 | 23925.65
DE | 11 | 4 | 24 | 22182.3 | 19013.4 | 22182.3
DE | 11 | 5 | 1 | 21199.85 | 18171.3 | 21199.85
DE | 11 | 5 | 2 | 20591.2 | 17649.6 | 20591.2
DE | 11 | 5 | 3 | 20538.7 | 17604.6 | 20538.7
DE | 11 | 5 | 4 | 20538.7 | 17604.6 | 20538.7
DE | 11 | 5 | 5 | 21154.35 | 18132.3 | 21154.35
DE | 11 | 5 | 6 | 23937.55 | 20517.9 | 23937.55
DE | 11 | 5 | 7 | 27137.25 | 23260.5 | 27137.25
DE | 11 | 5 | 8 | 28026.25 | 24022.5 | 28026.25
DE | 11 | 5 | 9 | 28401.8 | 24344.4 | 28401.8
DE | 11 | 5 | 10 | 28357 | 24306 | 28357
DE | 11 | 5 | 11 | 28106.4 | 24091.2 | 28106.4
DE | 11 | 5 | 12 | 27944.35 | 23952.3 | 27944.35
DE | 11 | 5 | 13 | 27971.65 | 23975.7 | 27971.65
DE | 11 | 5 | 14 | 27973.4 | 23977.2 | 27973.4
DE | 11 | 5 | 15 | 28086.8 | 24074.4 | 28086.8
DE | 11 | 5 | 16 | 28316.75 | 24271.5 | 28316.75
DE | 11 | 5 | 17 | 28549.85 | 24471.3 | 28549.85
DE | 11 | 5 | 18 | 28546.35 | 24468.3 | 28546.35
DE | 11 | 5 | 19 | 28546.35 | 24468.3 | 28546.35
DE | 11 | 5 | 20 | 28068.25 | 24058.5 | 28068.25
DE | 11 | 5 | 21 | 26831.7 | 22998.6 | 26831.7
DE | 11 | 5 | 22 | 25299.05 | 21684.9 | 25299.05
DE | 11 | 5 | 23 | 23925.65 | 20507.7 | 23925.65
DE | 11 | 5 | 24 | 22182.3 | 19013.4 | 22182.3
DE | 11 | 6 | 1 | 21264.25 | 18226.5 | 21264.25
DE | 11 | 6 | 2 | 20756.75 | 17791.5 | 20756.75
DE | 11 | 6 | 3 | 20704.6 | 17746.8 | 20704.6
DE | 11 | 6 | 4 | 20704.6 | 17746.8 | 20704.6
DE | 11 | 6 | 5 | 21374.15 | 18320.7 | 21374.15
DE | 11 | 6 | 6 | 24298.75 | 20827.5 | 24298.75
DE | 11 | 6 | 7 | 27137.25 | 23260.5 | 27137.25
DE | 11 | 6 | 8 | 28026.25 | 24022.5 | 28026.25
DE | 11 | 6 | 9 | 28401.8 | 24344.4 | 28401.8
DE | 11 | 6 | 10 | 28318.85 | 24273.3 | 28318.85
DE | 11 | 6 | 11 | 28007.35 | 24006.3 | 28007.35
DE | 11 | 6 | 12 | 27946.1 | 23953.8 | 27946.1
DE | 11 | 6 | 13 | 27971.65 | 23975.7 | 27971.65
DE | 11 | 6 | 14 | 27947.85 | 23955.3 | 27947.85
DE | 11 | 6 | 15 | 27899.2 | 23913.6 | 27899.2
DE | 11 | 6 | 16 | 27946.1 | 23953.8 | 27946.1
DE | 11 | 6 | 17 | 28124.95 | 24107.1 | 28124.95
DE | 11 | 6 | 18 | 28186.9 | 24160.2 | 28186.9
DE | 11 | 6 | 19 | 28186.9 | 24160.2 | 28186.9
DE | 11 | 6 | 20 | 27788.6 | 23818.8 | 27788.6
DE | 11 | 6 | 21 | 26682.25 | 22870.5 | 26682.25
DE | 11 | 6 | 22 | 24924.2 | 21363.6 | 24924.2
DE | 11 | 6 | 23 | 23508.1 | 20149.8 | 23508.1
DE | 11 | 6 | 24 | 22153.25 | 18988.5 | 22153.25
DE | 11 | 7 | 1 | 21186.9 | 18160.2 | 21186.9
DE | 11 | 7 | 2 | 20542.2 | 17607.6 | 20542.2
DE | 11 | 7 | 3 | 20489.7 | 17562.6 | 20489.7
DE | 11 | 7 | 4 | 20489.7 | 17562.6 | 20489.7
DE | 11 | 7 | 5 | 21029.05 | 18024.9 | 21029.05
DE | 11 | 7 | 6 | 23405.9 | 20062.2 | 23405.9
DE | 11 | 7 | 7 | 26622.75 | 22819.5 | 26622.75
DE | 11 | 7 | 8 | 26826.8 | 22994.4 | 26826.8
DE | 11 | 7 | 9 | 27181.35 | 23298.3 | 27181.35
DE | 11 | 7 | 10 | 27345.85 | 23439.3 | 27345.85
DE | 11 | 7 | 11 | 27363.35 | 23454.3 | 27363.35
DE | 11 | 7 | 12 | 27165.6 | 23284.8 | 27165.6
DE | 11 | 7 | 13 | 27192.9 | 23308.2 | 27192.9
DE | 11 | 7 | 14 | 27275.5 | 23379 | 27275.5
DE | 11 | 7 | 15 | 27322.4 | 23419.2 | 27322.4
DE | 11 | 7 | 16 | 27451.9 | 23530.2 | 27451.9
DE | 11 | 7 | 17 | 27569.5 | 23631 | 27569.5
DE | 11 | 7 | 18 | 27842.5 | 23865 | 27842.5
DE | 11 | 7 | 19 | 27842.5 | 23865 | 27842.5
DE | 11 | 7 | 20 | 27653.85 | 23703.3 | 27653.85
DE | 11 | 7 | 21 | 26726.7 | 22908.6 | 26726.7
DE | 11 | 7 | 22 | 24924.2 | 21363.6 | 24924.2
DE | 11 | 7 | 23 | 23465.75 | 20113.5 | 23465.75
DE | 11 | 7 | 24 | 22124.55 | 18963.9 | 22124.55
DE | 11 | 8 | 1 | 21136.15 | 18116.7 | 21136.15
DE | 11 | 8 | 2 | 20555.85 | 17619.3 | 20555.85
DE | 11 | 8 | 3 | 20503.35 | 17574.3 | 20503.35
DE | 11 | 8 | 4 | 20503.35 | 17574.3 | 20503.35
DE | 11 | 8 | 5 | 21056.7 | 18048.6 | 21056.7
DE | 11 | 8 | 6 | 23478.7 | 20124.6 | 23478.7
DE | 11 | 8 | 7 | 26824.7 | 22992.6 | 26824.7
DE | 11 | 8 | 8 | 27756.05 | 23790.9 | 27756.05
DE | 11 | 8 | 9 | 28013.65 | 24011.7 | 28013.65
DE | 11 | 8 | 10 | 28089.25 | 24076.5 | 28089.25
DE | 11 | 8 | 11 | 27940.15 | 23948.7 | 27940.15
DE | 11 | 8 | 12 | 27921.6 | 23932.8 | 27921.6
DE | 11 | 8 | 13 | 27617.45 | 23672.1 | 27617.45
DE | 11 | 8 | 14 | 27617.45 | 23672.1 | 27617.45
DE | 11 | 8 | 15 | 27569.15 | 23630.7 | 27569.15
DE | 11 | 8 | 16 | 27682.55 | 23727.9 | 27682.55
DE | 11 | 8 | 17 | 27899.55 | 23913.9 | 27899.55
DE | 11 | 8 | 18 | 27942.6 | 23950.8 | 27942.6
DE | 11 | 8 | 19 | 28022.05 | 24018.9 | 28022.05
DE | 11 | 8 | 20 | 27703.2 | 23745.6 | 27703.2
DE | 11 | 8 | 21 | 26717.6 | 22900.8 | 26717.6
DE | 11 | 8 | 22 | 24883.6 | 21328.8 | 24883.6
DE | 11 | 8 | 23 | 23482.9 | 20128.2 | 23482.9
DE | 11 | 8 | 24 | 21674.8 | 18578.4 | 21674.8
DE | 11 | 9 | 1 | 20673.8 | 17720.4 | 20673.8
DE | 11 | 9 | 2 | 19864.95 | 17027.1 | 19864.95
DE | 11 | 9 | 3 | 19586 | 16788 | 19586
DE | 11 | 9 | 4 | 19581.45 | 16784.1 | 19581.45
DE | 11 | 9 | 5 | 19687.15 | 16874.7 | 19687.15
DE | 11 | 9 | 6 | 20058.5 | 17193 | 20058.5
DE | 11 | 9 | 7 | 20797.7 | 17826.6 | 20797.7
DE | 11 | 9 | 8 | 22101.8 | 18944.4 | 22101.8
DE | 11 | 9 | 9 | 23569.7 | 20202.6 | 23569.7
DE | 11 | 9 | 10 | 24019.8 | 20588.4 | 24019.8
DE | 11 | 9 | 11 | 24188.5 | 20733 | 24188.5
DE | 11 | 9 | 12 | 24169.95 | 20717.1 | 24169.95
DE | 11 | 9 | 13 | 24197.25 | 20740.5 | 24197.25
DE | 11 | 9 | 14 | 24227 | 20766 | 24227
DE | 11 | 9 | 15 | 24204.95 | 20747.1 | 24204.95
DE | 11 | 9 | 16 | 24278.8 | 20810.4 | 24278.8
DE | 11 | 9 | 17 | 25180.4 | 21583.2 | 25180.4
DE | 11 | 9 | 18 | 25442.55 | 21807.9 | 25442.55
DE | 11 | 9 | 19 | 25716.95 | 22043.1 | 25716.95
DE | 11 | 9 | 20 | 25605.65 | 21947.7 | 25605.65
DE | 11 | 9 | 21 | 25058.6 | 21478.8 | 25058.6
DE | 11 | 9 | 22 | 24090.85 | 20649.3 | 24090.85
DE | 11 | 9 | 23 | 23039.8 | 19748.4 | 23039.8
DE | 11 | 9 | 24 | 21893.9 | 18766.2 | 21893.9
DE | 11 | 10 | 1 | 21030.8 | 18026.4 | 21030.8
DE | 11 | 10 | 2 | 20305.25 | 17404.5 | 20305.25
DE | 11 | 10 | 3 | 20102.95 | 17231.1 | 20102.95
DE | 11 | 10 | 4 | 20102.95 | 17231.1 | 20102.95
DE | 11 | 10 | 5 | 20214.95 | 17327.1 | 20214.95
DE | 11 | 10 | 6 | 20834.8 | 17858.4 | 20834.8
DE | 11 | 10 | 7 | 21702.8 | 18602.4 | 21702.8
DE | 11 | 10 | 8 | 22774.5 | 19521 | 22774.5
DE | 11 | 10 | 9 | 24075.1 | 20635.8 | 24075.1
DE | 11 | 10 | 10 | 24942.4 | 21379.2 | 24942.4
DE | 11 | 10 | 11 | 25110.75 | 21523.5 | 25110.75
DE | 11 | 10 | 12 | 25091.15 | 21506.7 | 25091.15
DE | 11 | 10 | 13 | 24983 | 21414 | 24983
DE | 11 | 10 | 14 | 24938.2 | 21375.6 | 24938.2
DE | 11 | 10 | 15 | 24938.2 | 21375.6 | 24938.2
DE | 11 | 10 | 16 | 25237.1 | 21631.8 | 25237.1
DE | 11 | 10 | 17 | 25833.15 | 22142.7 | 25833.15
DE | 11 | 10 | 18 | 26252.8 | 22502.4 | 26252.8
DE | 11 | 10 | 19 | 26252.8 | 22502.4 | 26252.8
DE | 11 | 10 | 20 | 25873.05 | 22176.9 | 25873.05
DE | 11 | 10 | 21 | 25376.4 | 21751.2 | 25376.4
DE | 11 | 10 | 22 | 24536.4 | 21031.2 | 24536.4
DE | 11 | 10 | 23 | 23672.25 | 20290.5 | 23672.25
DE | 11 | 10 | 24 | 22270.15 | 19088.7 | 22270.15
DE | 11 | 11 | 1 | 21369.95 | 18317.1 | 21369.95
DE | 11 | 11 | 2 | 21039.55 | 18033.9 | 21039.55
DE | 11 | 11 | 3 | 20987.05 | 17988.9 | 20987.05
DE | 11 | 11 | 4 | 21047.25 | 18040.5 | 21047.25
DE | 11 | 11 | 5 | 21906.5 | 18777 | 21906.5
DE | 11 | 11 | 6 | 25598.65 | 21941.7 | 25598.65
DE | 11 | 11 | 7 | 28008.05 | 24006.9 | 28008.05
DE | 11 | 11 | 8 | 28581.7 | 24498.6 | 28581.7
DE | 11 | 11 | 9 | 29073.8 | 24920.4 | 29073.8
DE | 11 | 11 | 10 | 28993.65 | 24851.7 | 28993.65
DE | 11 | 11 | 11 | 28598.5 | 24513 | 28598.5
DE | 11 | 11 | 12 | 28470.4 | 24403.2 | 28470.4
DE | 11 | 11 | 13 | 28179.9 | 24154.2 | 28179.9
DE | 11 | 11 | 14 | 28015.05 | 24012.9 | 28015.05
DE | 11 | 11 | 15 | 28086.8 | 24074.4 | 28086.8
DE | 11 | 11 | 16 | 28316.75 | 24271.5 | 28316.75
DE | 11 | 11 | 17 | 28549.85 | 24471.3 | 28549.85
DE | 11 | 11 | 18 | 28618.1 | 24529.8 | 28618.1
DE | 11 | 11 | 19 | 28893.55 | 24765.9 | 28893.55
DE | 11 | 11 | 20 | 28357.35 | 24306.3 | 28357.35
DE | 11 | 11 | 21 | 27349.7 | 23442.6 | 27349.7
DE | 11 | 11 | 22 | 25757.9 | 22078.2 | 25757.9
DE | 11 | 11 | 23 | 24520.65 | 21017.7 | 24520.65
DE | 11 | 11 | 24 | 22214.15 | 19040.7 | 22214.15
DE | 11 | 12 | 1 | 21295.05 | 18252.9 | 21295.05
DE | 11 | 12 | 2 | 20827.1 | 17851.8 | 20827.1
DE | 11 | 12 | 3 | 20774.95 | 17807.1 | 20774.95
DE | 11 | 12 | 4 | 20875.75 | 17893.5 | 20875.75
DE | 11 | 12 | 5 | 21584.85 | 18501.3 | 21584.85
DE | 11 | 12 | 6 | 25497.15 | 21854.7 | 25497.15
DE | 11 | 12 | 7 | 27663.3 | 23711.4 | 27663.3
DE | 11 | 12 | 8 | 28308.7 | 24264.6 | 28308.7
DE | 11 | 12 | 9 | 28838.6 | 24718.8 | 28838.6
DE | 11 | 12 | 10 | 28829.85 | 24711.3 | 28829.85
DE | 11 | 12 | 11 | 28598.5 | 24513 | 28598.5
DE | 11 | 12 | 12 | 28507.15 | 24434.7 | 28507.15
DE | 11 | 12 | 13 | 28534.45 | 24458.1 | 28534.45
DE | 11 | 12 | 14 | 28534.45 | 24458.1 | 28534.45
DE | 11 | 12 | 15 | 28507.15 | 24434.7 | 28507.15
DE | 11 | 12 | 16 | 28507.15 | 24434.7 | 28507.15
DE | 11 | 12 | 17 | 28549.85 | 24471.3 | 28549.85
DE | 11 | 12 | 18 | 28618.1 | 24529.8 | 28618.1
DE | 11 | 12 | 19 | 28618.1 | 24529.8 | 28618.1
DE | 11 | 12 | 20 | 28140 | 24120 | 28140
DE | 11 | 12 | 21 | 26944.75 | 23095.5 | 26944.75
DE | 11 | 12 | 22 | 25299.05 | 21684.9 | 25299.05
DE | 11 | 12 | 23 | 23966.6 | 20542.8 | 23966.6
DE | 11 | 12 | 24 | 22182.3 | 19013.4 | 22182.3
DE | 11 | 13 | 1 | 21290.85 | 18249.3 | 21290.85
DE | 11 | 13 | 2 | 20769 | 17802 | 20769
DE | 11 | 13 | 3 | 20720.7 | 17760.6 | 20720.7
DE | 11 | 13 | 4 | 20723.15 | 17762.7 | 20723.15
DE | 11 | 13 | 5 | 21491.05 | 18420.9 | 21491.05
DE | 11 | 13 | 6 | 24857.7 | 21306.6 | 24857.7
DE | 11 | 13 | 7 | 27436.5 | 23517 | 27436.5
DE | 11 | 13 | 8 | 28261.45 | 24224.1 | 28261.45
DE | 11 | 13 | 9 | 28806.75 | 24691.5 | 28806.75
DE | 11 | 13 | 10 | 28581.35 | 24498.3 | 28581.35
DE | 11 | 13 | 11 | 28374.5 | 24321 | 28374.5
DE | 11 | 13 | 12 | 27987.75 | 23989.5 | 27987.75
DE | 11 | 13 | 13 | 27947.85 | 23955.3 | 27947.85
DE | 11 | 13 | 14 | 27947.85 | 23955.3 | 27947.85
DE | 11 | 13 | 15 | 27923 | 23934 | 27923
DE | 11 | 13 | 16 | 28086.8 | 24074.4 | 28086.8
DE | 11 | 13 | 17 | 28549.85 | 24471.3 | 28549.85
DE | 11 | 13 | 18 | 28786.8 | 24674.4 | 28786.8
DE | 11 | 13 | 19 | 28971.25 | 24832.5 | 28971.25
DE | 11 | 13 | 20 | 28477.05 | 24408.9 | 28477.05
DE | 11 | 13 | 21 | 27472.2 | 23547.6 | 27472.2
DE | 11 | 13 | 22 | 25935 | 22230 | 25935
DE | 11 | 13 | 23 | 24578.4 | 21067.2 | 24578.4
DE | 11 | 13 | 24 | 22270.15 | 19088.7 | 22270.15
DE | 11 | 14 | 1 | 21404.95 | 18347.1 | 21404.95
DE | 11 | 14 | 2 | 21039.55 | 18033.9 | 21039.55
DE | 11 | 14 | 3 | 21047.25 | 18040.5 | 21047.25
DE | 11 | 14 | 4 | 21047.25 | 18040.5 | 21047.25
DE | 11 | 14 | 5 | 21913.15 | 18782.7 | 21913.15
DE | 11 | 14 | 6 | 25598.65 | 21941.7 | 25598.65
DE | 11 | 14 | 7 | 28008.05 | 24006.9 | 28008.05
DE | 11 | 14 | 8 | 28581.7 | 24498.6 | 28581.7
DE | 11 | 14 | 9 | 29261.75 | 25081.5 | 29261.75
DE | 11 | 14 | 10 | 29258.6 | 25078.8 | 29258.6
DE | 11 | 14 | 11 | 28924.35 | 24792.3 | 28924.35
DE | 11 | 14 | 12 | 28579.25 | 24496.5 | 28579.25
DE | 11 | 14 | 13 | 28534.45 | 24458.1 | 28534.45
DE | 11 | 14 | 14 | 28534.45 | 24458.1 | 28534.45
DE | 11 | 14 | 15 | 28507.15 | 24434.7 | 28507.15
DE | 11 | 14 | 16 | 28579.25 | 24496.5 | 28579.25
DE | 11 | 14 | 17 | 28974.75 | 24835.5 | 28974.75
DE | 11 | 14 | 18 | 29013.95 | 24869.1 | 29013.95
DE | 11 | 14 | 19 | 29013.6 | 24868.8 | 29013.6
DE | 11 | 14 | 20 | 28477.05 | 24408.9 | 28477.05
DE | 11 | 14 | 21 | 27349.7 | 23442.6 | 27349.7
DE | 11 | 14 | 22 | 25757.9 | 22078.2 | 25757.9
DE | 11 | 14 | 23 | 24520.65 | 21017.7 | 24520.65
DE | 11 | 14 | 24 | 22214.15 | 19040.7 | 22214.15
DE | 11 | 15 | 1 | 21295.05 | 18252.9 | 21295.05
DE | 11 | 15 | 2 | 20804 | 17832 | 20804
DE | 11 | 15 | 3 | 20751.5 | 17787 | 20751.5
DE | 11 | 15 | 4 | 20751.5 | 17787 | 20751.5
DE | 11 | 15 | 5 | 21460.95 | 18395.1 | 21460.95
DE | 11 | 15 | 6 | 24857.7 | 21306.6 | 24857.7
DE | 11 | 15 | 7 | 27436.5 | 23517 | 27436.5
DE | 11 | 15 | 8 | 28308.7 | 24264.6 | 28308.7
DE | 11 | 15 | 9 | 28885.85 | 24759.3 | 28885.85
DE | 11 | 15 | 10 | 28907.2 | 24777.6 | 28907.2
DE | 11 | 15 | 11 | 28847 | 24726 | 28847
DE | 11 | 15 | 12 | 28720.3 | 24617.4 | 28720.3
DE | 11 | 15 | 13 | 28606.2 | 24519.6 | 28606.2
DE | 11 | 15 | 14 | 28606.2 | 24519.6 | 28606.2
DE | 11 | 15 | 15 | 28579.25 | 24496.5 | 28579.25
DE | 11 | 15 | 16 | 28579.25 | 24496.5 | 28579.25
DE | 11 | 15 | 17 | 28897.05 | 24768.9 | 28897.05
DE | 11 | 15 | 18 | 28971.25 | 24832.5 | 28971.25
DE | 11 | 15 | 19 | 29013.6 | 24868.8 | 29013.6
DE | 11 | 15 | 20 | 28559.3 | 24479.4 | 28559.3
DE | 11 | 15 | 21 | 27488.65 | 23561.7 | 27488.65
DE | 11 | 15 | 22 | 25935 | 22230 | 25935
DE | 11 | 15 | 23 | 24760.05 | 21222.9 | 24760.05
DE | 11 | 15 | 24 | 22074.85 | 18921.3 | 22074.85
DE | 11 | 16 | 1 | 21059.85 | 18051.3 | 21059.85
DE | 11 | 16 | 2 | 20666.8 | 17714.4 | 20666.8
DE | 11 | 16 | 3 | 20462.05 | 17538.9 | 20462.05
DE | 11 | 16 | 4 | 20462.05 | 17538.9 | 20462.05
DE | 11 | 16 | 5 | 20619.2 | 17673.6 | 20619.2
DE | 11 | 16 | 6 | 21130.2 | 18111.6 | 21130.2
DE | 11 | 16 | 7 | 22120.35 | 18960.3 | 22120.35
DE | 11 | 16 | 8 | 23352.35 | 20016.3 | 23352.35
DE | 11 | 16 | 9 | 25044.25 | 21466.5 | 25044.25
DE | 11 | 16 | 10 | 25926.25 | 22222.5 | 25926.25
DE | 11 | 16 | 11 | 25882.85 | 22185.3 | 25882.85
DE | 11 | 16 | 12 | 25733.75 | 22057.5 | 25733.75
DE | 11 | 16 | 13 | 25539.15 | 21890.7 | 25539.15
DE | 11 | 16 | 14 | 25459 | 21822 | 25459
DE | 11 | 16 | 15 | 25459 | 21822 | 25459
DE | 11 | 16 | 16 | 25596.55 | 21939.9 | 25596.55
DE | 11 | 16 | 17 | 26331.2 | 22569.6 | 26331.2
DE | 11 | 16 | 18 | 26734.05 | 22914.9 | 26734.05
DE | 11 | 16 | 19 | 26709.55 | 22893.9 | 26709.55
DE | 11 | 16 | 20 | 26285.35 | 22530.3 | 26285.35
DE | 11 | 16 | 21 | 25695.6 | 22024.8 | 25695.6
DE | 11 | 16 | 22 | 24747.1 | 21211.8 | 24747.1
DE | 11 | 16 | 23 | 23672.25 | 20290.5 | 23672.25
DE | 11 | 16 | 24 | 21948.5 | 18813 | 21948.5
DE | 11 | 17 | 1 | 21030.45 | 18026.1 | 21030.45
DE | 11 | 17 | 2 | 20530.3 | 17597.4 | 20530.3
DE | 11 | 17 | 3 | 20370.7 | 17460.6 | 20370.7
DE | 11 | 17 | 4 | 20370.7 | 17460.6 | 20370.7
DE | 11 | 17 | 5 | 20402.55 | 17487.9 | 20402.55
DE | 11 | 17 | 6 | 21005.6 | 18004.8 | 21005.6
DE | 11 | 17 | 7 | 21807.8 | 18692.4 | 21807.8
DE | 11 | 17 | 8 | 23023 | 19734 | 23023
DE | 11 | 17 | 9 | 24504.55 | 21003.9 | 24504.55
DE | 11 | 17 | 10 | 25371.85 | 21747.3 | 25371.85
DE | 11 | 17 | 11 | 25095.7 | 21510.6 | 25095.7
DE | 11 | 17 | 12 | 25091.15 | 21506.7 | 25091.15
DE | 11 | 17 | 13 | 25118.45 | 21530.1 | 25118.45
DE | 11 | 17 | 14 | 24938.2 | 21375.6 | 24938.2
DE | 11 | 17 | 15 | 24938.2 | 21375.6 | 24938.2
DE | 11 | 17 | 16 | 25237.1 | 21631.8 | 25237.1
DE | 11 | 17 | 17 | 25848.2 | 22155.6 | 25848.2
DE | 11 | 17 | 18 | 25926.95 | 22223.1 | 25926.95
DE | 11 | 17 | 19 | 25926.95 | 22223.1 | 25926.95
DE | 11 | 17 | 20 | 25605.65 | 21947.7 | 25605.65
DE | 11 | 17 | 21 | 25326 | 21708 | 25326
DE | 11 | 17 | 22 | 24358.25 | 20878.5 | 24358.25
DE | 11 | 17 | 23 | 23363.2 | 20025.6 | 23363.2
DE | 11 | 17 | 24 | 22244.6 | 19066.8 | 22244.6
DE | 11 | 18 | 1 | 21325.5 | 18279 | 21325.5
DE | 11 | 18 | 2 | 20834.1 | 17857.8 | 20834.1
DE | 11 | 18 | 3 | 20754.3 | 17789.4 | 20754.3
DE | 11 | 18 | 4 | 20781.95 | 17813.1 | 20781.95
DE | 11 | 18 | 5 | 21491.05 | 18420.9 | 21491.05
DE | 11 | 18 | 6 | 24731 | 21198 | 24731
DE | 11 | 18 | 7 | 27346.9 | 23440.2 | 27346.9
DE | 11 | 18 | 8 | 28261.45 | 24224.1 | 28261.45
DE | 11 | 18 | 9 | 28806.75 | 24691.5 | 28806.75
DE | 11 | 18 | 10 | 28907.2 | 24777.6 | 28907.2
DE | 11 | 18 | 11 | 28924.35 | 24792.3 | 28924.35
DE | 11 | 18 | 12 | 28827.4 | 24709.2 | 28827.4
DE | 11 | 18 | 13 | 28854.7 | 24732.6 | 28854.7
DE | 11 | 18 | 14 | 28845.25 | 24724.5 | 28845.25
DE | 11 | 18 | 15 | 28854.7 | 24732.6 | 28854.7
DE | 11 | 18 | 16 | 28854.7 | 24732.6 | 28854.7
DE | 11 | 18 | 17 | 28897.05 | 24768.9 | 28897.05
DE | 11 | 18 | 18 | 28893.55 | 24765.9 | 28893.55
DE | 11 | 18 | 19 | 28893.55 | 24765.9 | 28893.55
DE | 11 | 18 | 20 | 28434.7 | 24372.6 | 28434.7
DE | 11 | 18 | 21 | 27162.1 | 23281.8 | 27162.1
DE | 11 | 18 | 22 | 25570.3 | 21917.4 | 25570.3
DE | 11 | 18 | 23 | 24520.65 | 21017.7 | 24520.65
DE | 11 | 18 | 24 | 22208.9 | 19036.2 | 22208.9
DE | 11 | 19 | 1 | 21295.05 | 18252.9 | 21295.05
DE | 11 | 19 | 2 | 20804 | 17832 | 20804
DE | 11 | 19 | 3 | 20751.5 | 17787 | 20751.5
DE | 11 | 19 | 4 | 20751.5 | 17787 | 20751.5
DE | 11 | 19 | 5 | 21460.95 | 18395.1 | 21460.95
DE | 11 | 19 | 6 | 24857.7 | 21306.6 | 24857.7
DE | 11 | 19 | 7 | 27436.5 | 23517 | 27436.5
DE | 11 | 19 | 8 | 28261.45 | 24224.1 | 28261.45
DE | 11 | 19 | 9 | 28806.75 | 24691.5 | 28806.75
DE | 11 | 19 | 10 | 28907.2 | 24777.6 | 28907.2
DE | 11 | 19 | 11 | 28639.8 | 24548.4 | 28639.8
DE | 11 | 19 | 12 | 28579.25 | 24496.5 | 28579.25
DE | 11 | 19 | 13 | 28606.2 | 24519.6 | 28606.2
DE | 11 | 19 | 14 | 28606.2 | 24519.6 | 28606.2
DE | 11 | 19 | 15 | 28507.15 | 24434.7 | 28507.15
DE | 11 | 19 | 16 | 28579.25 | 24496.5 | 28579.25
DE | 11 | 19 | 17 | 28621.6 | 24532.8 | 28621.6
DE | 11 | 19 | 18 | 28618.1 | 24529.8 | 28618.1
DE | 11 | 19 | 19 | 28618.1 | 24529.8 | 28618.1
DE | 11 | 19 | 20 | 28140 | 24120 | 28140
DE | 11 | 19 | 21 | 26944.75 | 23095.5 | 26944.75
DE | 11 | 19 | 22 | 25340.35 | 21720.3 | 25340.35
DE | 11 | 19 | 23 | 24333.05 | 20856.9 | 24333.05
DE | 11 | 19 | 24 | 22244.6 | 19066.8 | 22244.6
DE | 11 | 20 | 1 | 21289.8 | 18248.4 | 21289.8
DE | 11 | 20 | 2 | 20804 | 17832 | 20804
DE | 11 | 20 | 3 | 20774.95 | 17807.1 | 20774.95
DE | 11 | 20 | 4 | 20900.95 | 17915.1 | 20900.95
DE | 11 | 20 | 5 | 21661.5 | 18567 | 21661.5
DE | 11 | 20 | 6 | 25557.35 | 21906.3 | 25557.35
DE | 11 | 20 | 7 | 27975.85 | 23979.3 | 27975.85
DE | 11 | 20 | 8 | 28581.7 | 24498.6 | 28581.7
DE | 11 | 20 | 9 | 29261.75 | 25081.5 | 29261.75
DE | 11 | 20 | 10 | 29579.9 | 25354.2 | 29579.9
DE | 11 | 20 | 11 | 29276.1 | 25093.8 | 29276.1
DE | 11 | 20 | 12 | 29038.8 | 24890.4 | 29038.8
DE | 11 | 20 | 13 | 28939.75 | 24805.5 | 28939.75
DE | 11 | 20 | 14 | 28932.05 | 24798.9 | 28932.05
DE | 11 | 20 | 15 | 28939.75 | 24805.5 | 28939.75
DE | 11 | 20 | 16 | 29006.25 | 24862.5 | 29006.25
DE | 11 | 20 | 17 | 29347.5 | 25155 | 29347.5
DE | 11 | 20 | 18 | 29393 | 25194 | 29393
DE | 11 | 20 | 19 | 29538.25 | 25318.5 | 29538.25
DE | 11 | 20 | 20 | 29137.15 | 24974.7 | 29137.15
DE | 11 | 20 | 21 | 27913.55 | 23925.9 | 27913.55
DE | 11 | 20 | 22 | 26347.3 | 22583.4 | 26347.3
DE | 11 | 20 | 23 | 24956.4 | 21391.2 | 24956.4
DE | 11 | 20 | 24 | 22158.85 | 18993.3 | 22158.85
DE | 11 | 21 | 1 | 21476.7 | 18408.6 | 21476.7
DE | 11 | 21 | 2 | 21045.15 | 18038.7 | 21045.15
DE | 11 | 21 | 3 | 20993 | 17994 | 20993
DE | 11 | 21 | 4 | 21037.45 | 18032.1 | 21037.45
DE | 11 | 21 | 5 | 21924.35 | 18792.3 | 21924.35
DE | 11 | 21 | 6 | 25646.95 | 21983.1 | 25646.95
DE | 11 | 21 | 7 | 28260.4 | 24223.2 | 28260.4
DE | 11 | 21 | 8 | 28818.65 | 24701.7 | 28818.65
DE | 11 | 21 | 9 | 29613.15 | 25382.7 | 29613.15
DE | 11 | 21 | 10 | 30057.65 | 25763.7 | 30057.65
DE | 11 | 21 | 11 | 29746.15 | 25496.7 | 29746.15
DE | 11 | 21 | 12 | 29380.75 | 25183.5 | 29380.75
DE | 11 | 21 | 13 | 29308.3 | 25121.4 | 29308.3
DE | 11 | 21 | 14 | 29308.3 | 25121.4 | 29308.3
DE | 11 | 21 | 15 | 29308.3 | 25121.4 | 29308.3
DE | 11 | 21 | 16 | 29483.3 | 25271.4 | 29483.3
DE | 11 | 21 | 17 | 29908.9 | 25636.2 | 29908.9
DE | 11 | 21 | 18 | 29908.9 | 25636.2 | 29908.9
DE | 11 | 21 | 19 | 29884.4 | 25615.2 | 29884.4
DE | 11 | 21 | 20 | 29260.7 | 25080.6 | 29260.7
DE | 11 | 21 | 21 | 27913.55 | 23925.9 | 27913.55
DE | 11 | 21 | 22 | 26347.3 | 22583.4 | 26347.3
DE | 11 | 21 | 23 | 24936.1 | 21373.8 | 24936.1
DE | 11 | 21 | 24 | 22339.45 | 19148.1 | 22339.45
DE | 11 | 22 | 1 | 21505.4 | 18433.2 | 21505.4
DE | 11 | 22 | 2 | 21099.4 | 18085.2 | 21099.4
DE | 11 | 22 | 3 | 21047.25 | 18040.5 | 21047.25
DE | 11 | 22 | 4 | 21047.25 | 18040.5 | 21047.25
DE | 11 | 22 | 5 | 21913.15 | 18782.7 | 21913.15
DE | 11 | 22 | 6 | 25557.35 | 21906.3 | 25557.35
DE | 11 | 22 | 7 | 27975.85 | 23979.3 | 27975.85
DE | 11 | 22 | 8 | 28440.3 | 24377.4 | 28440.3
DE | 11 | 22 | 9 | 29020.6 | 24874.8 | 29020.6
DE | 11 | 22 | 10 | 29258.6 | 25078.8 | 29258.6
DE | 11 | 22 | 11 | 29230.25 | 25054.5 | 29230.25
DE | 11 | 22 | 12 | 29038.8 | 24890.4 | 29038.8
DE | 11 | 22 | 13 | 29018.85 | 24873.3 | 29018.85
DE | 11 | 22 | 14 | 28939.75 | 24805.5 | 28939.75
DE | 11 | 22 | 15 | 28939.75 | 24805.5 | 28939.75
DE | 11 | 22 | 16 | 28974.4 | 24835.2 | 28974.4
DE | 11 | 22 | 17 | 29017.1 | 24871.8 | 29017.1
DE | 11 | 22 | 18 | 29013.6 | 24868.8 | 29013.6
DE | 11 | 22 | 19 | 29013.6 | 24868.8 | 29013.6
DE | 11 | 22 | 20 | 28477.75 | 24409.5 | 28477.75
DE | 11 | 22 | 21 | 27300 | 23400 | 27300
DE | 11 | 22 | 22 | 25707.85 | 22035.3 | 25707.85
DE | 11 | 22 | 23 | 24470.6 | 20974.8 | 24470.6
DE | 11 | 22 | 24 | 21888.65 | 18761.7 | 21888.65
DE | 11 | 23 | 1 | 20970.6 | 17974.8 | 20970.6
DE | 11 | 23 | 2 | 20382.95 | 17471.1 | 20382.95
DE | 11 | 23 | 3 | 20223.7 | 17334.6 | 20223.7
DE | 11 | 23 | 4 | 20223.7 | 17334.6 | 20223.7
DE | 11 | 23 | 5 | 20335.7 | 17430.6 | 20335.7
DE | 11 | 23 | 6 | 20966.75 | 17971.5 | 20966.75
DE | 11 | 23 | 7 | 21888.3 | 18761.4 | 21888.3
DE | 11 | 23 | 8 | 23023 | 19734 | 23023
DE | 11 | 23 | 9 | 24504.55 | 21003.9 | 24504.55
DE | 11 | 23 | 10 | 25371.85 | 21747.3 | 25371.85
DE | 11 | 23 | 11 | 25095.7 | 21510.6 | 25095.7
DE | 11 | 23 | 12 | 25076.1 | 21493.8 | 25076.1
DE | 11 | 23 | 13 | 25118.45 | 21530.1 | 25118.45
DE | 11 | 23 | 14 | 25148.2 | 21555.6 | 25148.2
DE | 11 | 23 | 15 | 25148.2 | 21555.6 | 25148.2
DE | 11 | 23 | 16 | 25222.05 | 21618.9 | 25222.05
DE | 11 | 23 | 17 | 26159 | 22422 | 26159
DE | 11 | 23 | 18 | 26314.4 | 22555.2 | 26314.4
DE | 11 | 23 | 19 | 26605.25 | 22804.5 | 26605.25
DE | 11 | 23 | 20 | 26285.35 | 22530.3 | 26285.35
DE | 11 | 23 | 21 | 25695.6 | 22024.8 | 25695.6
DE | 11 | 23 | 22 | 24747.1 | 21211.8 | 24747.1
DE | 11 | 23 | 23 | 23846.55 | 20439.9 | 23846.55
DE | 11 | 23 | 24 | 22095.85 | 18939.3 | 22095.85
DE | 11 | 24 | 1 | 21059.85 | 18051.3 | 21059.85
DE | 11 | 24 | 2 | 20666.8 | 17714.4 | 20666.8
DE | 11 | 24 | 3 | 20503.7 | 17574.6 | 20503.7
DE | 11 | 24 | 4 | 20468 | 17544 | 20468
DE | 11 | 24 | 5 | 20615.7 | 17670.6 | 20615.7
DE | 11 | 24 | 6 | 21126.7 | 18108.6 | 21126.7
DE | 11 | 24 | 7 | 22065.4 | 18913.2 | 22065.4
DE | 11 | 24 | 8 | 23084.6 | 19786.8 | 23084.6
DE | 11 | 24 | 9 | 24852.1 | 21301.8 | 24852.1
DE | 11 | 24 | 10 | 25833.15 | 22142.7 | 25833.15
DE | 11 | 24 | 11 | 25531.45 | 21884.1 | 25531.45
DE | 11 | 24 | 12 | 25401.95 | 21773.1 | 25401.95
DE | 11 | 24 | 13 | 25429.25 | 21796.5 | 25429.25
DE | 11 | 24 | 14 | 25459 | 21822 | 25459
DE | 11 | 24 | 15 | 25459 | 21822 | 25459
DE | 11 | 24 | 16 | 25658.15 | 21992.7 | 25658.15
DE | 11 | 24 | 17 | 26636.75 | 22831.5 | 26636.75
DE | 11 | 24 | 18 | 26855.5 | 23019 | 26855.5
DE | 11 | 24 | 19 | 27061.3 | 23195.4 | 27061.3
DE | 11 | 24 | 20 | 26724.95 | 22907.1 | 26724.95
DE | 11 | 24 | 21 | 26164.95 | 22427.1 | 26164.95
DE | 11 | 24 | 22 | 25126.85 | 21537.3 | 25126.85
DE | 11 | 24 | 23 | 24163.3 | 20711.4 | 24163.3
DE | 11 | 24 | 24 | 22283.8 | 19100.4 | 22283.8
DE | 11 | 25 | 1 | 21715.05 | 18612.9 | 21715.05
DE | 11 | 25 | 2 | 21568.05 | 18486.9 | 21568.05
DE | 11 | 25 | 3 | 21826 | 18708 | 21826
DE | 11 | 25 | 4 | 21826 | 18708 | 21826
DE | 11 | 25 | 5 | 22638.7 | 19404.6 | 22638.7
DE | 11 | 25 | 6 | 26085.85 | 22359.3 | 26085.85
DE | 11 | 25 | 7 | 28697.9 | 24598.2 | 28697.9
DE | 11 | 25 | 8 | 29178.45 | 25010.1 | 29178.45
DE | 11 | 25 | 9 | 29678.95 | 25439.1 | 29678.95
DE | 11 | 25 | 10 | 30057.65 | 25763.7 | 30057.65
DE | 11 | 25 | 11 | 29746.15 | 25496.7 | 29746.15
DE | 11 | 25 | 12 | 29380.75 | 25183.5 | 29380.75
DE | 11 | 25 | 13 | 29308.3 | 25121.4 | 29308.3
DE | 11 | 25 | 14 | 29262.45 | 25082.1 | 29262.45
DE | 11 | 25 | 15 | 29308.3 | 25121.4 | 29308.3
DE | 11 | 25 | 16 | 29483.3 | 25271.4 | 29483.3
DE | 11 | 25 | 17 | 29908.9 | 25636.2 | 29908.9
DE | 11 | 25 | 18 | 29995 | 25710 | 29995
DE | 11 | 25 | 19 | 30130.8 | 25826.4 | 30130.8
DE | 11 | 25 | 20 | 29329.3 | 25139.4 | 29329.3
DE | 11 | 25 | 21 | 28198.8 | 24170.4 | 28198.8
DE | 11 | 25 | 22 | 26845.35 | 23010.3 | 26845.35
DE | 11 | 25 | 23 | 25497.5 | 21855 | 25497.5
DE | 11 | 25 | 24 | 22661.8 | 19424.4 | 22661.8
DE | 11 | 26 | 1 | 22146.25 | 18982.5 | 22146.25
DE | 11 | 26 | 2 | 21921.2 | 18789.6 | 21921.2
DE | 11 | 26 | 3 | 21869.05 | 18744.9 | 21869.05
DE | 11 | 26 | 4 | 21869.05 | 18744.9 | 21869.05
DE | 11 | 26 | 5 | 22681.4 | 19441.2 | 22681.4
DE | 11 | 26 | 6 | 26128.55 | 22395.9 | 26128.55
DE | 11 | 26 | 7 | 28697.9 | 24598.2 | 28697.9
DE | 11 | 26 | 8 | 29178.45 | 25010.1 | 29178.45
DE | 11 | 26 | 9 | 30135.35 | 25830.3 | 30135.35
DE | 11 | 26 | 10 | 30396.8 | 26054.4 | 30396.8
DE | 11 | 26 | 11 | 30003.75 | 25717.5 | 30003.75
DE | 11 | 26 | 12 | 29726.9 | 25480.2 | 29726.9
DE | 11 | 26 | 13 | 29735.3 | 25487.4 | 29735.3
DE | 11 | 26 | 14 | 29432.2 | 25227.6 | 29432.2
DE | 11 | 26 | 15 | 29735.3 | 25487.4 | 29735.3
DE | 11 | 26 | 16 | 29915.55 | 25641.9 | 29915.55
DE | 11 | 26 | 17 | 30140.25 | 25834.5 | 30140.25
DE | 11 | 26 | 18 | 30301.95 | 25973.1 | 30301.95
DE | 11 | 26 | 19 | 30489.9 | 26134.2 | 30489.9
DE | 11 | 26 | 20 | 29748.95 | 25499.1 | 29748.95
DE | 11 | 26 | 21 | 28411.25 | 24352.5 | 28411.25
DE | 11 | 26 | 22 | 26845.35 | 23010.3 | 26845.35
DE | 11 | 26 | 23 | 25497.5 | 21855 | 25497.5
DE | 11 | 26 | 24 | 22447.95 | 19241.1 | 22447.95
DE | 11 | 27 | 1 | 21715.05 | 18612.9 | 21715.05
DE | 11 | 27 | 2 | 21399.7 | 18342.6 | 21399.7
DE | 11 | 27 | 3 | 21245.7 | 18210.6 | 21245.7
DE | 11 | 27 | 4 | 21245.7 | 18210.6 | 21245.7
DE | 11 | 27 | 5 | 22088.15 | 18932.7 | 22088.15
DE | 11 | 27 | 6 | 25672.5 | 22005 | 25672.5
DE | 11 | 27 | 7 | 28260.4 | 24223.2 | 28260.4
DE | 11 | 27 | 8 | 28733.6 | 24628.8 | 28733.6
DE | 11 | 27 | 9 | 29503.25 | 25288.5 | 29503.25
DE | 11 | 27 | 10 | 29832.25 | 25570.5 | 29832.25
DE | 11 | 27 | 11 | 29746.15 | 25496.7 | 29746.15
DE | 11 | 27 | 12 | 29380.75 | 25183.5 | 29380.75
DE | 11 | 27 | 13 | 29308.3 | 25121.4 | 29308.3
DE | 11 | 27 | 14 | 29308.3 | 25121.4 | 29308.3
DE | 11 | 27 | 15 | 29262.45 | 25082.1 | 29262.45
DE | 11 | 27 | 16 | 29272.95 | 25091.1 | 29272.95
DE | 11 | 27 | 17 | 29143.45 | 24980.1 | 29143.45
DE | 11 | 27 | 18 | 29092.35 | 24936.3 | 29092.35
DE | 11 | 27 | 19 | 29013.6 | 24868.8 | 29013.6
DE | 11 | 27 | 20 | 28477.05 | 24408.9 | 28477.05
DE | 11 | 27 | 21 | 27162.1 | 23281.8 | 27162.1
DE | 11 | 27 | 22 | 25570.3 | 21917.4 | 25570.3
DE | 11 | 27 | 23 | 24333.05 | 20856.9 | 24333.05
DE | 11 | 27 | 24 | 22244.6 | 19066.8 | 22244.6
DE | 11 | 28 | 1 | 21297.85 | 18255.3 | 21297.85
DE | 11 | 28 | 2 | 20806.8 | 17834.4 | 20806.8
DE | 11 | 28 | 3 | 20723.15 | 17762.7 | 20723.15
DE | 11 | 28 | 4 | 20720.7 | 17760.6 | 20720.7
DE | 11 | 28 | 5 | 21374.15 | 18320.7 | 21374.15
DE | 11 | 28 | 6 | 24298.75 | 20827.5 | 24298.75
DE | 11 | 28 | 7 | 27137.25 | 23260.5 | 27137.25
DE | 11 | 28 | 8 | 28026.25 | 24022.5 | 28026.25
DE | 11 | 28 | 9 | 28401.8 | 24344.4 | 28401.8
DE | 11 | 28 | 10 | 28509.6 | 24436.8 | 28509.6
DE | 11 | 28 | 11 | 28526.75 | 24451.5 | 28526.75
DE | 11 | 28 | 12 | 28354.9 | 24304.2 | 28354.9
DE | 11 | 28 | 13 | 28344.05 | 24294.9 | 28344.05
DE | 11 | 28 | 14 | 28344.05 | 24294.9 | 28344.05
DE | 11 | 28 | 15 | 28316.75 | 24271.5 | 28316.75
DE | 11 | 28 | 16 | 28354.9 | 24304.2 | 28354.9
DE | 11 | 28 | 17 | 28549.85 | 24471.3 | 28549.85
DE | 11 | 28 | 18 | 28546.35 | 24468.3 | 28546.35
DE | 11 | 28 | 19 | 28546.35 | 24468.3 | 28546.35
DE | 11 | 28 | 20 | 28068.25 | 24058.5 | 28068.25
DE | 11 | 28 | 21 | 26831.7 | 22998.6 | 26831.7
DE | 11 | 28 | 22 | 25340.35 | 21720.3 | 25340.35
DE | 11 | 28 | 23 | 23966.6 | 20542.8 | 23966.6
DE | 11 | 28 | 24 | 22182.3 | 19013.4 | 22182.3
DE | 11 | 29 | 1 | 21290.85 | 18249.3 | 21290.85
DE | 11 | 29 | 2 | 20756.75 | 17791.5 | 20756.75
DE | 11 | 29 | 3 | 20723.15 | 17762.7 | 20723.15
DE | 11 | 29 | 4 | 20781.95 | 17813.1 | 20781.95
DE | 11 | 29 | 5 | 21491.05 | 18420.9 | 21491.05
DE | 11 | 29 | 6 | 24695.3 | 21167.4 | 24695.3
DE | 11 | 29 | 7 | 27311.55 | 23409.9 | 27311.55
DE | 11 | 29 | 8 | 28261.45 | 24224.1 | 28261.45
DE | 11 | 29 | 9 | 28799.4 | 24685.2 | 28799.4
DE | 11 | 29 | 10 | 28829.85 | 24711.3 | 28829.85
DE | 11 | 29 | 11 | 28598.5 | 24513 | 28598.5
DE | 11 | 29 | 12 | 28579.25 | 24496.5 | 28579.25
DE | 11 | 29 | 13 | 28606.2 | 24519.6 | 28606.2
DE | 11 | 29 | 14 | 28606.2 | 24519.6 | 28606.2
DE | 11 | 29 | 15 | 28579.25 | 24496.5 | 28579.25
DE | 11 | 29 | 16 | 28579.25 | 24496.5 | 28579.25
DE | 11 | 29 | 17 | 28621.6 | 24532.8 | 28621.6
DE | 11 | 29 | 18 | 28893.55 | 24765.9 | 28893.55
DE | 11 | 29 | 19 | 28971.25 | 24832.5 | 28971.25
DE | 11 | 29 | 20 | 28511.7 | 24438.6 | 28511.7
DE | 11 | 29 | 21 | 27384.35 | 23472.3 | 27384.35
DE | 11 | 29 | 22 | 25811.45 | 22124.1 | 25811.45
DE | 11 | 29 | 23 | 24574.2 | 21063.6 | 24574.2
DE | 11 | 29 | 24 | 21969.85 | 18831.3 | 21969.85
DE | 11 | 30 | 1 | 21051.8 | 18044.4 | 21051.8
DE | 11 | 30 | 2 | 20530.3 | 17597.4 | 20530.3
DE | 11 | 30 | 3 | 20382.95 | 17471.1 | 20382.95
DE | 11 | 30 | 4 | 20370.7 | 17460.6 | 20370.7
DE | 11 | 30 | 5 | 20483.05 | 17556.9 | 20483.05
DE | 11 | 30 | 6 | 21005.6 | 18004.8 | 21005.6
DE | 11 | 30 | 7 | 21807.8 | 18692.4 | 21807.8
DE | 11 | 30 | 8 | 23084.6 | 19786.8 | 23084.6
DE | 11 | 30 | 9 | 24806.95 | 21263.1 | 24806.95
DE | 11 | 30 | 10 | 25592 | 21936 | 25592
DE | 11 | 30 | 11 | 25421.55 | 21789.9 | 25421.55
DE | 11 | 30 | 12 | 25401.95 | 21773.1 | 25401.95
DE | 11 | 30 | 13 | 25103.4 | 21517.2 | 25103.4
DE | 11 | 30 | 14 | 25133.15 | 21542.7 | 25133.15
DE | 11 | 30 | 15 | 25133.15 | 21542.7 | 25133.15
DE | 11 | 30 | 16 | 25547.9 | 21898.2 | 25547.9
DE | 11 | 30 | 17 | 26159 | 22422 | 26159
DE | 11 | 30 | 18 | 26252.8 | 22502.4 | 26252.8
DE | 11 | 30 | 19 | 26314.4 | 22555.2 | 26314.4
DE | 11 | 30 | 20 | 25873.05 | 22176.9 | 25873.05
DE | 11 | 30 | 21 | 25438 | 21804 | 25438
DE | 11 | 30 | 22 | 24470.25 | 20974.5 | 24470.25
DE | 11 | 30 | 23 | 23672.25 | 20290.5 | 23672.25
DE | 11 | 30 | 24 | 21898.1 | 18769.8 | 21898.1
DE | 12 | 1 | 1 | 21073.15 | 18062.7 | 21073.15
DE | 12 | 1 | 2 | 20605.55 | 17661.9 | 20605.55
DE | 12 | 1 | 3 | 20445.95 | 17525.1 | 20445.95
DE | 12 | 1 | 4 | 20458.2 | 17535.6 | 20458.2
DE | 12 | 1 | 5 | 20637.4 | 17689.2 | 20637.4
DE | 12 | 1 | 6 | 21104.65 | 18089.7 | 21104.65
DE | 12 | 1 | 7 | 22803.55 | 19545.9 | 22803.55
DE | 12 | 1 | 8 | 24328.5 | 20853 | 24328.5
DE | 12 | 1 | 9 | 25507.65 | 21863.7 | 25507.65
DE | 12 | 1 | 10 | 26135.9 | 22402.2 | 26135.9
DE | 12 | 1 | 11 | 25732.35 | 22056.3 | 25732.35
DE | 12 | 1 | 12 | 25728.15 | 22052.7 | 25728.15
DE | 12 | 1 | 13 | 25545.45 | 21896.1 | 25545.45
DE | 12 | 1 | 14 | 25444.3 | 21809.4 | 25444.3
DE | 12 | 1 | 15 | 25464.25 | 21826.5 | 25464.25
DE | 12 | 1 | 16 | 25862.55 | 22167.9 | 25862.55
DE | 12 | 1 | 17 | 26628.35 | 22824.3 | 26628.35
DE | 12 | 1 | 18 | 26707.1 | 22891.8 | 26707.1
DE | 12 | 1 | 19 | 26707.1 | 22891.8 | 26707.1
DE | 12 | 1 | 20 | 26405.75 | 22633.5 | 26405.75
DE | 12 | 1 | 21 | 25735.15 | 22058.7 | 25735.15
DE | 12 | 1 | 22 | 25346.3 | 21725.4 | 25346.3
DE | 12 | 1 | 23 | 24640.7 | 21120.6 | 24640.7
DE | 12 | 1 | 24 | 22314.95 | 19127.1 | 22314.95
DE | 12 | 2 | 1 | 21559.3 | 18479.4 | 21559.3
DE | 12 | 2 | 2 | 21229.95 | 18197.1 | 21229.95
DE | 12 | 2 | 3 | 21237.65 | 18203.7 | 21237.65
DE | 12 | 2 | 4 | 21256.2 | 18219.6 | 21256.2
DE | 12 | 2 | 5 | 22443.05 | 19236.9 | 22443.05
DE | 12 | 2 | 6 | 26999 | 23142 | 26999
DE | 12 | 2 | 7 | 29259.65 | 25079.7 | 29259.65
DE | 12 | 2 | 8 | 29193.15 | 25022.7 | 29193.15
DE | 12 | 2 | 9 | 29984.5 | 25701 | 29984.5
DE | 12 | 2 | 10 | 30111.2 | 25809.6 | 30111.2
DE | 12 | 2 | 11 | 29482.6 | 25270.8 | 29482.6
DE | 12 | 2 | 12 | 29119.3 | 24959.4 | 29119.3
DE | 12 | 2 | 13 | 29138.9 | 24976.2 | 29138.9
DE | 12 | 2 | 14 | 29061.2 | 24909.6 | 29061.2
DE | 12 | 2 | 15 | 29146.25 | 24982.5 | 29146.25
DE | 12 | 2 | 16 | 29565.9 | 25342.2 | 29565.9
DE | 12 | 2 | 17 | 30144.8 | 25838.4 | 30144.8
DE | 12 | 2 | 18 | 30273.95 | 25949.1 | 30273.95
DE | 12 | 2 | 19 | 30376.15 | 26036.7 | 30376.15
DE | 12 | 2 | 20 | 29765.05 | 25512.9 | 29765.05
DE | 12 | 2 | 21 | 28141.75 | 24121.5 | 28141.75
DE | 12 | 2 | 22 | 26871.6 | 23032.8 | 26871.6
DE | 12 | 2 | 23 | 25592 | 21936 | 25592
DE | 12 | 2 | 24 | 22146.6 | 18982.8 | 22146.6
DE | 12 | 3 | 1 | 21586.25 | 18502.5 | 21586.25
DE | 12 | 3 | 2 | 21302.75 | 18259.5 | 21302.75
DE | 12 | 3 | 3 | 21266 | 18228 | 21266
DE | 12 | 3 | 4 | 21426.65 | 18365.7 | 21426.65
DE | 12 | 3 | 5 | 22615.6 | 19384.8 | 22615.6
DE | 12 | 3 | 6 | 26969.25 | 23116.5 | 26969.25
DE | 12 | 3 | 7 | 29274 | 25092 | 29274
DE | 12 | 3 | 8 | 29214.5 | 25041 | 29214.5
DE | 12 | 3 | 9 | 30092.3 | 25793.4 | 30092.3
DE | 12 | 3 | 10 | 30539.6 | 26176.8 | 30539.6
DE | 12 | 3 | 11 | 30318.05 | 25986.9 | 30318.05
DE | 12 | 3 | 12 | 30091.6 | 25792.8 | 30091.6
DE | 12 | 3 | 13 | 30014.25 | 25726.5 | 30014.25
DE | 12 | 3 | 14 | 29711.15 | 25466.7 | 29711.15
DE | 12 | 3 | 15 | 29890.7 | 25620.6 | 29890.7
DE | 12 | 3 | 16 | 30194.5 | 25881 | 30194.5
DE | 12 | 3 | 17 | 30555.35 | 26190.3 | 30555.35
DE | 12 | 3 | 18 | 30601.2 | 26229.6 | 30601.2
DE | 12 | 3 | 19 | 30576.7 | 26208.6 | 30576.7
DE | 12 | 3 | 20 | 29882.3 | 25613.4 | 29882.3
DE | 12 | 3 | 21 | 28259 | 24222 | 28259
DE | 12 | 3 | 22 | 26924.45 | 23078.1 | 26924.45
DE | 12 | 3 | 23 | 25676.35 | 22008.3 | 25676.35
DE | 12 | 3 | 24 | 22320.2 | 19131.6 | 22320.2
DE | 12 | 4 | 1 | 21761.6 | 18652.8 | 21761.6
DE | 12 | 4 | 2 | 21478.8 | 18410.4 | 21478.8
DE | 12 | 4 | 3 | 21287 | 18246 | 21287
DE | 12 | 4 | 4 | 21250.25 | 18214.5 | 21250.25
DE | 12 | 4 | 5 | 22460.55 | 19251.9 | 22460.55
DE | 12 | 4 | 6 | 26931.1 | 23083.8 | 26931.1
DE | 12 | 4 | 7 | 29259.65 | 25079.7 | 29259.65
DE | 12 | 4 | 8 | 29213.45 | 25040.1 | 29213.45
DE | 12 | 4 | 9 | 29892.1 | 25621.8 | 29892.1
DE | 12 | 4 | 10 | 30025.45 | 25736.1 | 30025.45
DE | 12 | 4 | 11 | 29858.5 | 25593 | 29858.5
DE | 12 | 4 | 12 | 29572.2 | 25347.6 | 29572.2
DE | 12 | 4 | 13 | 29514.8 | 25298.4 | 29514.8
DE | 12 | 4 | 14 | 29469.3 | 25259.4 | 29469.3
DE | 12 | 4 | 15 | 29272.6 | 25090.8 | 29272.6
DE | 12 | 4 | 16 | 29260.35 | 25080.3 | 29260.35
DE | 12 | 4 | 17 | 29302.7 | 25116.6 | 29302.7
DE | 12 | 4 | 18 | 29346.45 | 25154.1 | 29346.45
DE | 12 | 4 | 19 | 29346.45 | 25154.1 | 29346.45
DE | 12 | 4 | 20 | 28968.8 | 24830.4 | 28968.8
DE | 12 | 4 | 21 | 27429.85 | 23511.3 | 27429.85
DE | 12 | 4 | 22 | 26081.3 | 22355.4 | 26081.3
DE | 12 | 4 | 23 | 24916.85 | 21357.3 | 24916.85
DE | 12 | 4 | 24 | 22385.3 | 19187.4 | 22385.3
DE | 12 | 5 | 1 | 21663.25 | 18568.5 | 21663.25
DE | 12 | 5 | 2 | 21283.5 | 18243 | 21283.5
DE | 12 | 5 | 3 | 21195.3 | 18167.4 | 21195.3
DE | 12 | 5 | 4 | 21195.3 | 18167.4 | 21195.3
DE | 12 | 5 | 5 | 22428.7 | 19224.6 | 22428.7
DE | 12 | 5 | 6 | 26893.65 | 23051.7 | 26893.65
DE | 12 | 5 | 7 | 29147.3 | 24983.4 | 29147.3
DE | 12 | 5 | 8 | 29041.25 | 24892.5 | 29041.25
DE | 12 | 5 | 9 | 29655.85 | 25419.3 | 29655.85
DE | 12 | 5 | 10 | 29534.75 | 25315.5 | 29534.75
DE | 12 | 5 | 11 | 29482.6 | 25270.8 | 29482.6
DE | 12 | 5 | 12 | 29417.5 | 25215 | 29417.5
DE | 12 | 5 | 13 | 29444.8 | 25238.4 | 29444.8
DE | 12 | 5 | 14 | 29469.3 | 25259.4 | 29469.3
DE | 12 | 5 | 15 | 29514.8 | 25298.4 | 29514.8
DE | 12 | 5 | 16 | 29565.9 | 25342.2 | 29565.9
DE | 12 | 5 | 17 | 29554 | 25332 | 29554
DE | 12 | 5 | 18 | 29346.45 | 25154.1 | 29346.45
DE | 12 | 5 | 19 | 29529.5 | 25311 | 29529.5
DE | 12 | 5 | 20 | 29014.65 | 24869.7 | 29014.65
DE | 12 | 5 | 21 | 27482.7 | 23556.6 | 27482.7
DE | 12 | 5 | 22 | 26401.9 | 22630.2 | 26401.9
DE | 12 | 5 | 23 | 25210.15 | 21608.7 | 25210.15
DE | 12 | 5 | 24 | 22270.5 | 19089 | 22270.5
DE | 12 | 6 | 1 | 21641.55 | 18549.9 | 21641.55
DE | 12 | 6 | 2 | 21294.35 | 18252.3 | 21294.35
DE | 12 | 6 | 3 | 21241.85 | 18207.3 | 21241.85
DE | 12 | 6 | 4 | 21256.2 | 18219.6 | 21256.2
DE | 12 | 6 | 5 | 22443.05 | 19236.9 | 22443.05
DE | 12 | 6 | 6 | 26908 | 23064 | 26908
DE | 12 | 6 | 7 | 29147.3 | 24983.4 | 29147.3
DE | 12 | 6 | 8 | 29188.25 | 25018.5 | 29188.25
DE | 12 | 6 | 9 | 29852.55 | 25587.9 | 29852.55
DE | 12 | 6 | 10 | 30111.2 | 25809.6 | 30111.2
DE | 12 | 6 | 11 | 30025.1 | 25735.8 | 30025.1
DE | 12 | 6 | 12 | 30005.85 | 25719.3 | 30005.85
DE | 12 | 6 | 13 | 30057.3 | 25763.4 | 30057.3
DE | 12 | 6 | 14 | 30057.3 | 25763.4 | 30057.3
DE | 12 | 6 | 15 | 30057.3 | 25763.4 | 30057.3
DE | 12 | 6 | 16 | 30108.75 | 25807.5 | 30108.75
DE | 12 | 6 | 17 | 30187.85 | 25875.3 | 30187.85
DE | 12 | 6 | 18 | 30273.95 | 25949.1 | 30273.95
DE | 12 | 6 | 19 | 30249.45 | 25928.1 | 30249.45
DE | 12 | 6 | 20 | 29705.2 | 25461.6 | 29705.2
DE | 12 | 6 | 21 | 28096.95 | 24083.1 | 28096.95
DE | 12 | 6 | 22 | 26740.7 | 22920.6 | 26740.7
DE | 12 | 6 | 23 | 25409.3 | 21779.4 | 25409.3
DE | 12 | 6 | 24 | 21998.2 | 18855.6 | 21998.2
DE | 12 | 7 | 1 | 21145.6 | 18124.8 | 21145.6
DE | 12 | 7 | 2 | 20864.9 | 17884.2 | 20864.9
DE | 12 | 7 | 3 | 20748.7 | 17784.6 | 20748.7
DE | 12 | 7 | 4 | 20748.7 | 17784.6 | 20748.7
DE | 12 | 7 | 5 | 20932.1 | 17941.8 | 20932.1
DE | 12 | 7 | 6 | 21483 | 18414 | 21483
DE | 12 | 7 | 7 | 23246.3 | 19925.4 | 23246.3
DE | 12 | 7 | 8 | 24812.9 | 21268.2 | 24812.9
DE | 12 | 7 | 9 | 26154.8 | 22418.4 | 26154.8
DE | 12 | 7 | 10 | 27116.25 | 23242.5 | 27116.25
DE | 12 | 7 | 11 | 27074.6 | 23206.8 | 27074.6
DE | 12 | 7 | 12 | 27013.35 | 23154.3 | 27013.35
DE | 12 | 7 | 13 | 27064.8 | 23198.4 | 27064.8
DE | 12 | 7 | 14 | 26971.35 | 23118.3 | 26971.35
DE | 12 | 7 | 15 | 26971.35 | 23118.3 | 26971.35
DE | 12 | 7 | 16 | 27162.45 | 23282.1 | 27162.45
DE | 12 | 7 | 17 | 27691.3 | 23735.4 | 27691.3
DE | 12 | 7 | 18 | 27788.6 | 23818.8 | 27788.6
DE | 12 | 7 | 19 | 27764.1 | 23797.8 | 27764.1
DE | 12 | 7 | 20 | 27466.95 | 23543.1 | 27466.95
DE | 12 | 7 | 21 | 26897.85 | 23055.3 | 26897.85
DE | 12 | 7 | 22 | 26190.15 | 22448.7 | 26190.15
DE | 12 | 7 | 23 | 25204.55 | 21603.9 | 25204.55
DE | 12 | 7 | 24 | 22164.1 | 18997.8 | 22164.1
DE | 12 | 8 | 1 | 21206.5 | 18177 | 21206.5
DE | 12 | 8 | 2 | 20849.15 | 17870.7 | 20849.15
DE | 12 | 8 | 3 | 20725.6 | 17764.8 | 20725.6
DE | 12 | 8 | 4 | 20582.45 | 17642.1 | 20582.45
DE | 12 | 8 | 5 | 20720.7 | 17760.6 | 20720.7
DE | 12 | 8 | 6 | 21142.45 | 18122.1 | 21142.45
DE | 12 | 8 | 7 | 22831.2 | 19569.6 | 22831.2
DE | 12 | 8 | 8 | 24328.5 | 20853 | 24328.5
DE | 12 | 8 | 9 | 25798.85 | 22113.3 | 25798.85
DE | 12 | 8 | 10 | 26460 | 22680 | 26460
DE | 12 | 8 | 11 | 26217.8 | 22472.4 | 26217.8
DE | 12 | 8 | 12 | 26149.9 | 22414.2 | 26149.9
DE | 12 | 8 | 13 | 25740.05 | 22062.9 | 25740.05
DE | 12 | 8 | 14 | 25785.2 | 22101.6 | 25785.2
DE | 12 | 8 | 15 | 25785.2 | 22101.6 | 25785.2
DE | 12 | 8 | 16 | 25998 | 22284 | 25998
DE | 12 | 8 | 17 | 26628.35 | 22824.3 | 26628.35
DE | 12 | 8 | 18 | 26707.1 | 22891.8 | 26707.1
DE | 12 | 8 | 19 | 26707.1 | 22891.8 | 26707.1
DE | 12 | 8 | 20 | 26195.75 | 22453.5 | 26195.75
DE | 12 | 8 | 21 | 25409.65 | 21779.7 | 25409.65
DE | 12 | 8 | 22 | 24740.1 | 21205.8 | 24740.1
DE | 12 | 8 | 23 | 23888.55 | 20475.9 | 23888.55
DE | 12 | 8 | 24 | 22272.6 | 19090.8 | 22272.6
DE | 12 | 9 | 1 | 21583.8 | 18500.4 | 21583.8
DE | 12 | 9 | 2 | 21098.35 | 18084.3 | 21098.35
DE | 12 | 9 | 3 | 21045.85 | 18039.3 | 21045.85
DE | 12 | 9 | 4 | 21045.85 | 18039.3 | 21045.85
DE | 12 | 9 | 5 | 21959.7 | 18822.6 | 21959.7
DE | 12 | 9 | 6 | 25212.95 | 21611.1 | 25212.95
DE | 12 | 9 | 7 | 27471.85 | 23547.3 | 27471.85
DE | 12 | 9 | 8 | 27956.95 | 23963.1 | 27956.95
DE | 12 | 9 | 9 | 28355.95 | 24305.1 | 28355.95
DE | 12 | 9 | 10 | 28305.2 | 24261.6 | 28305.2
DE | 12 | 9 | 11 | 28240.45 | 24206.1 | 28240.45
DE | 12 | 9 | 12 | 28121.8 | 24104.4 | 28121.8
DE | 12 | 9 | 13 | 28107.45 | 24092.1 | 28107.45
DE | 12 | 9 | 14 | 28107.45 | 24092.1 | 28107.45
DE | 12 | 9 | 15 | 28080.15 | 24068.7 | 28080.15
DE | 12 | 9 | 16 | 28080.15 | 24068.7 | 28080.15
DE | 12 | 9 | 17 | 28159.6 | 24136.8 | 28159.6
DE | 12 | 9 | 18 | 28156.1 | 24133.8 | 28156.1
DE | 12 | 9 | 19 | 28255.5 | 24219 | 28255.5
DE | 12 | 9 | 20 | 28008.75 | 24007.5 | 28008.75
DE | 12 | 9 | 21 | 26596.5 | 22797 | 26596.5
DE | 12 | 9 | 22 | 25157.3 | 21563.4 | 25157.3
DE | 12 | 9 | 23 | 23757.65 | 20363.7 | 23757.65
DE | 12 | 9 | 24 | 22240.75 | 19063.5 | 22240.75
DE | 12 | 10 | 1 | 21587.65 | 18503.7 | 21587.65
DE | 12 | 10 | 2 | 21102.2 | 18087.6 | 21102.2
DE | 12 | 10 | 3 | 21011.2 | 18009.6 | 21011.2
DE | 12 | 10 | 4 | 21011.2 | 18009.6 | 21011.2
DE | 12 | 10 | 5 | 21960.4 | 18823.2 | 21960.4
DE | 12 | 10 | 6 | 25487.35 | 21846.3 | 25487.35
DE | 12 | 10 | 7 | 27914.6 | 23926.8 | 27914.6
DE | 12 | 10 | 8 | 28357.35 | 24306.3 | 28357.35
DE | 12 | 10 | 9 | 28667.1 | 24571.8 | 28667.1
DE | 12 | 10 | 10 | 28659.75 | 24565.5 | 28659.75
DE | 12 | 10 | 11 | 28660.8 | 24566.4 | 28660.8
DE | 12 | 10 | 12 | 28450.8 | 24386.4 | 28450.8
DE | 12 | 10 | 13 | 28478.1 | 24409.8 | 28478.1
DE | 12 | 10 | 14 | 28478.1 | 24409.8 | 28478.1
DE | 12 | 10 | 15 | 28450.8 | 24386.4 | 28450.8
DE | 12 | 10 | 16 | 28450.8 | 24386.4 | 28450.8
DE | 12 | 10 | 17 | 28683.9 | 24586.2 | 28683.9
DE | 12 | 10 | 18 | 28680.4 | 24583.2 | 28680.4
DE | 12 | 10 | 19 | 28680.4 | 24583.2 | 28680.4
DE | 12 | 10 | 20 | 28294.35 | 24252.3 | 28294.35
DE | 12 | 10 | 21 | 26813.5 | 22983 | 26813.5
DE | 12 | 10 | 22 | 25687.9 | 22018.2 | 25687.9
DE | 12 | 10 | 23 | 24530.8 | 21026.4 | 24530.8
DE | 12 | 10 | 24 | 22321.95 | 19133.1 | 22321.95
DE | 12 | 11 | 1 | 21514.85 | 18441.3 | 21514.85
DE | 12 | 11 | 2 | 21056 | 18048 | 21056
DE | 12 | 11 | 3 | 21003.85 | 18003.3 | 21003.85
DE | 12 | 11 | 4 | 20968.15 | 17972.7 | 20968.15
DE | 12 | 11 | 5 | 22050.7 | 18900.6 | 22050.7
DE | 12 | 11 | 6 | 26184.2 | 22443.6 | 26184.2
DE | 12 | 11 | 7 | 28567.35 | 24486.3 | 28567.35
DE | 12 | 11 | 8 | 28712.6 | 24610.8 | 28712.6
DE | 12 | 11 | 9 | 29358.7 | 25164.6 | 29358.7
DE | 12 | 11 | 10 | 29436.05 | 25230.9 | 29436.05
DE | 12 | 11 | 11 | 29217.65 | 25043.7 | 29217.65
DE | 12 | 11 | 12 | 29119.3 | 24959.4 | 29119.3
DE | 12 | 11 | 13 | 29146.25 | 24982.5 | 29146.25
DE | 12 | 11 | 14 | 29138.9 | 24976.2 | 29138.9
DE | 12 | 11 | 15 | 29138.9 | 24976.2 | 29138.9
DE | 12 | 11 | 16 | 29181.25 | 25012.5 | 29181.25
DE | 12 | 11 | 17 | 29223.6 | 25048.8 | 29223.6
DE | 12 | 11 | 18 | 29299.2 | 25113.6 | 29299.2
DE | 12 | 11 | 19 | 29299.2 | 25113.6 | 29299.2
DE | 12 | 11 | 20 | 28786.1 | 24673.8 | 28786.1
DE | 12 | 11 | 21 | 27429.85 | 23511.3 | 27429.85
DE | 12 | 11 | 22 | 26081.3 | 22355.4 | 26081.3
DE | 12 | 11 | 23 | 24776.15 | 21236.7 | 24776.15
DE | 12 | 11 | 24 | 22347.5 | 19155 | 22347.5
DE | 12 | 12 | 1 | 21563.15 | 18482.7 | 21563.15
DE | 12 | 12 | 2 | 21229.95 | 18197.1 | 21229.95
DE | 12 | 12 | 3 | 21237.65 | 18203.7 | 21237.65
DE | 12 | 12 | 4 | 21237.65 | 18203.7 | 21237.65
DE | 12 | 12 | 5 | 22464.75 | 19255.5 | 22464.75
DE | 12 | 12 | 6 | 26929.7 | 23082.6 | 26929.7
DE | 12 | 12 | 7 | 29147.3 | 24983.4 | 29147.3
DE | 12 | 12 | 8 | 29041.25 | 24892.5 | 29041.25
DE | 12 | 12 | 9 | 29699.25 | 25456.5 | 29699.25
DE | 12 | 12 | 10 | 30025.45 | 25736.1 | 30025.45
DE | 12 | 12 | 11 | 30025.1 | 25735.8 | 30025.1
DE | 12 | 12 | 12 | 29839.25 | 25576.5 | 29839.25
DE | 12 | 12 | 13 | 29624 | 25392 | 29624
DE | 12 | 12 | 14 | 29514.8 | 25298.4 | 29514.8
DE | 12 | 12 | 15 | 29514.8 | 25298.4 | 29514.8
DE | 12 | 12 | 16 | 29565.9 | 25342.2 | 29565.9
DE | 12 | 12 | 17 | 29754.55 | 25503.9 | 29754.55
DE | 12 | 12 | 18 | 29892.1 | 25621.8 | 29892.1
DE | 12 | 12 | 19 | 30120.3 | 25817.4 | 30120.3
DE | 12 | 12 | 20 | 29559.6 | 25336.8 | 29559.6
DE | 12 | 12 | 21 | 27926.85 | 23937.3 | 27926.85
DE | 12 | 12 | 22 | 26604.2 | 22803.6 | 26604.2
DE | 12 | 12 | 23 | 25264.75 | 21655.5 | 25264.75
DE | 12 | 12 | 24 | 22196.3 | 19025.4 | 22196.3
DE | 12 | 13 | 1 | 21541.45 | 18464.1 | 21541.45
DE | 12 | 13 | 2 | 21235.9 | 18202.2 | 21235.9
DE | 12 | 13 | 3 | 21228.2 | 18195.6 | 21228.2
DE | 12 | 13 | 4 | 21250.25 | 18214.5 | 21250.25
DE | 12 | 13 | 5 | 22482.95 | 19271.1 | 22482.95
DE | 12 | 13 | 6 | 26921.3 | 23075.4 | 26921.3
DE | 12 | 13 | 7 | 29248.1 | 25069.8 | 29248.1
DE | 12 | 13 | 8 | 29188.6 | 25018.8 | 29188.6
DE | 12 | 13 | 9 | 30047.85 | 25755.3 | 30047.85
DE | 12 | 13 | 10 | 30437.75 | 26089.5 | 30437.75
DE | 12 | 13 | 11 | 30111.2 | 25809.6 | 30111.2
DE | 12 | 13 | 12 | 29962.45 | 25682.1 | 29962.45
DE | 12 | 13 | 13 | 29567.65 | 25343.7 | 29567.65
DE | 12 | 13 | 14 | 29514.8 | 25298.4 | 29514.8
DE | 12 | 13 | 15 | 29514.8 | 25298.4 | 29514.8
DE | 12 | 13 | 16 | 29717.8 | 25472.4 | 29717.8
DE | 12 | 13 | 17 | 30187.85 | 25875.3 | 30187.85
DE | 12 | 13 | 18 | 30187.85 | 25875.3 | 30187.85
DE | 12 | 13 | 19 | 30396.1 | 26053.8 | 30396.1
DE | 12 | 13 | 20 | 29724.8 | 25478.4 | 29724.8
DE | 12 | 13 | 21 | 28135.45 | 24116.1 | 28135.45
DE | 12 | 13 | 22 | 26780.6 | 22954.8 | 26780.6
DE | 12 | 13 | 23 | 25474.4 | 21835.2 | 25474.4
DE | 12 | 13 | 24 | 22002.05 | 18858.9 | 22002.05
DE | 12 | 14 | 1 | 21233.45 | 18200.1 | 21233.45
DE | 12 | 14 | 2 | 20969.2 | 17973.6 | 20969.2
DE | 12 | 14 | 3 | 21117.95 | 18101.1 | 21117.95
DE | 12 | 14 | 4 | 21365.05 | 18312.9 | 21365.05
DE | 12 | 14 | 5 | 21548.45 | 18470.1 | 21548.45
DE | 12 | 14 | 6 | 21787.15 | 18674.7 | 21787.15
DE | 12 | 14 | 7 | 23440.9 | 20092.2 | 23440.9
DE | 12 | 14 | 8 | 24951.5 | 21387 | 24951.5
DE | 12 | 14 | 9 | 26163.55 | 22425.9 | 26163.55
DE | 12 | 14 | 10 | 27109.6 | 23236.8 | 27109.6
DE | 12 | 14 | 11 | 27074.6 | 23206.8 | 27074.6
DE | 12 | 14 | 12 | 27013.35 | 23154.3 | 27013.35
DE | 12 | 14 | 13 | 26834.5 | 23001 | 26834.5
DE | 12 | 14 | 14 | 26777.1 | 22951.8 | 26777.1
DE | 12 | 14 | 15 | 26685.05 | 22872.9 | 26685.05
DE | 12 | 14 | 16 | 26983.25 | 23128.5 | 26983.25
DE | 12 | 14 | 17 | 27466.25 | 23542.5 | 27466.25
DE | 12 | 14 | 18 | 27563.55 | 23625.9 | 27563.55
DE | 12 | 14 | 19 | 27539.05 | 23604.9 | 27539.05
DE | 12 | 14 | 20 | 27134.8 | 23258.4 | 27134.8
DE | 12 | 14 | 21 | 26421.5 | 22647 | 26421.5
DE | 12 | 14 | 22 | 25673.55 | 22005.9 | 25673.55
DE | 12 | 14 | 23 | 24798.2 | 21255.6 | 24798.2
DE | 12 | 14 | 24 | 21898.1 | 18769.8 | 21898.1
DE | 12 | 15 | 1 | 21080.15 | 18068.7 | 21080.15
DE | 12 | 15 | 2 | 20525.05 | 17592.9 | 20525.05
DE | 12 | 15 | 3 | 20360.55 | 17451.9 | 20360.55
DE | 12 | 15 | 4 | 20360.55 | 17451.9 | 20360.55
DE | 12 | 15 | 5 | 20498.45 | 17570.1 | 20498.45
DE | 12 | 15 | 6 | 20839 | 17862 | 20839
DE | 12 | 15 | 7 | 22695.4 | 19453.2 | 22695.4
DE | 12 | 15 | 8 | 24274.95 | 20807.1 | 24274.95
DE | 12 | 15 | 9 | 25459 | 21822 | 25459
DE | 12 | 15 | 10 | 26135.9 | 22402.2 | 26135.9
DE | 12 | 15 | 11 | 26169.5 | 22431 | 26169.5
DE | 12 | 15 | 12 | 25713.1 | 22039.8 | 25713.1
DE | 12 | 15 | 13 | 25755.1 | 22075.8 | 25755.1
DE | 12 | 15 | 14 | 25785.2 | 22101.6 | 25785.2
DE | 12 | 15 | 15 | 25785.2 | 22101.6 | 25785.2
DE | 12 | 15 | 16 | 25998 | 22284 | 25998
DE | 12 | 15 | 17 | 26628.35 | 22824.3 | 26628.35
DE | 12 | 15 | 18 | 26707.1 | 22891.8 | 26707.1
DE | 12 | 15 | 19 | 26707.1 | 22891.8 | 26707.1
DE | 12 | 15 | 20 | 26405.75 | 22633.5 | 26405.75
DE | 12 | 15 | 21 | 26113.85 | 22383.3 | 26113.85
DE | 12 | 15 | 22 | 25346.3 | 21725.4 | 25346.3
DE | 12 | 15 | 23 | 24550.4 | 21043.2 | 24550.4
DE | 12 | 15 | 24 | 22286.6 | 19102.8 | 22286.6
DE | 12 | 16 | 1 | 21484.75 | 18415.5 | 21484.75
DE | 12 | 16 | 2 | 21025.9 | 18022.2 | 21025.9
DE | 12 | 16 | 3 | 20973.4 | 17977.2 | 20973.4
DE | 12 | 16 | 4 | 20973.4 | 17977.2 | 20973.4
DE | 12 | 16 | 5 | 22050.7 | 18900.6 | 22050.7
DE | 12 | 16 | 6 | 26184.2 | 22443.6 | 26184.2
DE | 12 | 16 | 7 | 28519.75 | 24445.5 | 28519.75
DE | 12 | 16 | 8 | 28665 | 24570 | 28665
DE | 12 | 16 | 9 | 29144.85 | 24981.3 | 29144.85
DE | 12 | 16 | 10 | 28731.85 | 24627.3 | 28731.85
DE | 12 | 16 | 11 | 28660.8 | 24566.4 | 28660.8
DE | 12 | 16 | 12 | 28220.85 | 24189.3 | 28220.85
DE | 12 | 16 | 13 | 28102.2 | 24087.6 | 28102.2
DE | 12 | 16 | 14 | 28066.85 | 24057.3 | 28066.85
DE | 12 | 16 | 15 | 27836.9 | 23860.2 | 27836.9
DE | 12 | 16 | 16 | 28077.35 | 24066.3 | 28077.35
DE | 12 | 16 | 17 | 28324.45 | 24278.1 | 28324.45
DE | 12 | 16 | 18 | 28485.1 | 24415.8 | 28485.1
DE | 12 | 16 | 19 | 28485.1 | 24415.8 | 28485.1
DE | 12 | 16 | 20 | 28185.5 | 24159 | 28185.5
DE | 12 | 16 | 21 | 26700.45 | 22886.1 | 26700.45
DE | 12 | 16 | 22 | 25372.55 | 21747.9 | 25372.55
DE | 12 | 16 | 23 | 24050.6 | 20614.8 | 24050.6
DE | 12 | 16 | 24 | 22332.1 | 19141.8 | 22332.1
DE | 12 | 17 | 1 | 21518.7 | 18444.6 | 21518.7
DE | 12 | 17 | 2 | 21029.4 | 18025.2 | 21029.4
DE | 12 | 17 | 3 | 20977.25 | 17980.5 | 20977.25
DE | 12 | 17 | 4 | 20965 | 17970 | 20965
DE | 12 | 17 | 5 | 22018.5 | 18873 | 22018.5
DE | 12 | 17 | 6 | 25741.45 | 22064.1 | 25741.45
DE | 12 | 17 | 7 | 28108.5 | 24093 | 28108.5
DE | 12 | 17 | 8 | 28623 | 24534 | 28623
DE | 12 | 17 | 9 | 29059.8 | 24908.4 | 29059.8
DE | 12 | 17 | 10 | 28731.85 | 24627.3 | 28731.85
DE | 12 | 17 | 11 | 28660.8 | 24566.4 | 28660.8
DE | 12 | 17 | 12 | 28604.45 | 24518.1 | 28604.45
DE | 12 | 17 | 13 | 28478.1 | 24409.8 | 28478.1
DE | 12 | 17 | 14 | 28478.1 | 24409.8 | 28478.1
DE | 12 | 17 | 15 | 28641.55 | 24549.9 | 28641.55
DE | 12 | 17 | 16 | 28713.3 | 24611.4 | 28713.3
DE | 12 | 17 | 17 | 29103.9 | 24946.2 | 29103.9
DE | 12 | 17 | 18 | 29177.75 | 25009.5 | 29177.75
DE | 12 | 17 | 19 | 29251.95 | 25073.1 | 29251.95
DE | 12 | 17 | 20 | 28952.7 | 24816.6 | 28952.7
DE | 12 | 17 | 21 | 27429.85 | 23511.3 | 27429.85
DE | 12 | 17 | 22 | 26081.3 | 22355.4 | 26081.3
DE | 12 | 17 | 23 | 24776.15 | 21236.7 | 24776.15
DE | 12 | 17 | 24 | 22341.2 | 19149.6 | 22341.2
DE | 12 | 18 | 1 | 21559.3 | 18479.4 | 21559.3
DE | 12 | 18 | 2 | 21150.15 | 18128.7 | 21150.15
DE | 12 | 18 | 3 | 20996.85 | 17997.3 | 20996.85
DE | 12 | 18 | 4 | 20996.85 | 17997.3 | 20996.85
DE | 12 | 18 | 5 | 22073.8 | 18920.4 | 22073.8
DE | 12 | 18 | 6 | 26363.4 | 22597.2 | 26363.4
DE | 12 | 18 | 7 | 28746.55 | 24639.9 | 28746.55
DE | 12 | 18 | 8 | 28791.35 | 24678.3 | 28791.35
DE | 12 | 18 | 9 | 29271.2 | 25089.6 | 29271.2
DE | 12 | 18 | 10 | 29169.7 | 25002.6 | 29169.7
DE | 12 | 18 | 11 | 29053.5 | 24903 | 29053.5
DE | 12 | 18 | 12 | 28713.3 | 24611.4 | 28713.3
DE | 12 | 18 | 13 | 28668.5 | 24573 | 28668.5
DE | 12 | 18 | 14 | 28668.5 | 24573 | 28668.5
DE | 12 | 18 | 15 | 28641.55 | 24549.9 | 28641.55
DE | 12 | 18 | 16 | 28641.55 | 24549.9 | 28641.55
DE | 12 | 18 | 17 | 28755.65 | 24647.7 | 28755.65
DE | 12 | 18 | 18 | 29032.15 | 24884.7 | 29032.15
DE | 12 | 18 | 19 | 29131.2 | 24969.6 | 29131.2
DE | 12 | 18 | 20 | 28584.15 | 24500.7 | 28584.15
DE | 12 | 18 | 21 | 27103.3 | 23231.4 | 27103.3
DE | 12 | 18 | 22 | 25716.25 | 22042.5 | 25716.25
DE | 12 | 18 | 23 | 24530.8 | 21026.4 | 24530.8
DE | 12 | 18 | 24 | 22286.6 | 19102.8 | 22286.6
DE | 12 | 19 | 1 | 21514.85 | 18441.3 | 21514.85
DE | 12 | 19 | 2 | 21056 | 18048 | 21056
DE | 12 | 19 | 3 | 20983.9 | 17986.2 | 20983.9
DE | 12 | 19 | 4 | 20981.1 | 17983.8 | 20981.1
DE | 12 | 19 | 5 | 22018.5 | 18873 | 22018.5
DE | 12 | 19 | 6 | 25741.45 | 22064.1 | 25741.45
DE | 12 | 19 | 7 | 27986.7 | 23988.6 | 27986.7
DE | 12 | 19 | 8 | 28653.8 | 24560.4 | 28653.8
DE | 12 | 19 | 9 | 28738.85 | 24633.3 | 28738.85
DE | 12 | 19 | 10 | 28731.85 | 24627.3 | 28731.85
DE | 12 | 19 | 11 | 28732.9 | 24628.2 | 28732.9
DE | 12 | 19 | 12 | 28641.2 | 24549.6 | 28641.2
DE | 12 | 19 | 13 | 28668.5 | 24573 | 28668.5
DE | 12 | 19 | 14 | 28668.5 | 24573 | 28668.5
DE | 12 | 19 | 15 | 28641.55 | 24549.9 | 28641.55
DE | 12 | 19 | 16 | 28641.55 | 24549.9 | 28641.55
DE | 12 | 19 | 17 | 28683.9 | 24586.2 | 28683.9
DE | 12 | 19 | 18 | 28752.15 | 24644.7 | 28752.15
DE | 12 | 19 | 19 | 28752.15 | 24644.7 | 28752.15
DE | 12 | 19 | 20 | 28661.85 | 24567.3 | 28661.85
DE | 12 | 19 | 21 | 27322.75 | 23419.5 | 27322.75
DE | 12 | 19 | 22 | 25957.4 | 22249.2 | 25957.4
DE | 12 | 19 | 23 | 24776.15 | 21236.7 | 24776.15
DE | 12 | 19 | 24 | 22347.5 | 19155 | 22347.5
DE | 12 | 20 | 1 | 21563.15 | 18482.7 | 21563.15
DE | 12 | 20 | 2 | 21290.15 | 18248.7 | 21290.15
DE | 12 | 20 | 3 | 21231 | 18198 | 21231
DE | 12 | 20 | 4 | 21195.3 | 18167.4 | 21195.3
DE | 12 | 20 | 5 | 22428.7 | 19224.6 | 22428.7
DE | 12 | 20 | 6 | 26929.7 | 23082.6 | 26929.7
DE | 12 | 20 | 7 | 29115.1 | 24955.8 | 29115.1
DE | 12 | 20 | 8 | 28959.7 | 24822.6 | 28959.7
DE | 12 | 20 | 9 | 29468.95 | 25259.1 | 29468.95
DE | 12 | 20 | 10 | 29481.55 | 25269.9 | 29481.55
DE | 12 | 20 | 11 | 29217.65 | 25043.7 | 29217.65
DE | 12 | 20 | 12 | 29111.6 | 24952.8 | 29111.6
DE | 12 | 20 | 13 | 29061.2 | 24909.6 | 29061.2
DE | 12 | 20 | 14 | 28740.6 | 24634.8 | 28740.6
DE | 12 | 20 | 15 | 28713.3 | 24611.4 | 28713.3
DE | 12 | 20 | 16 | 28992.95 | 24851.1 | 28992.95
DE | 12 | 20 | 17 | 29103.9 | 24946.2 | 29103.9
DE | 12 | 20 | 18 | 29177.75 | 25009.5 | 29177.75
DE | 12 | 20 | 19 | 29220.1 | 25045.8 | 29220.1
DE | 12 | 20 | 20 | 28738.5 | 24633 | 28738.5
DE | 12 | 20 | 21 | 27325.55 | 23421.9 | 27325.55
DE | 12 | 20 | 22 | 26081.3 | 22355.4 | 26081.3
DE | 12 | 20 | 23 | 24776.15 | 21236.7 | 24776.15
DE | 12 | 20 | 24 | 22033.55 | 18885.9 | 22033.55
DE | 12 | 21 | 1 | 21045.5 | 18039 | 21045.5
DE | 12 | 21 | 2 | 20631.1 | 17683.8 | 20631.1
DE | 12 | 21 | 3 | 20471.85 | 17547.3 | 20471.85
DE | 12 | 21 | 4 | 20445.95 | 17525.1 | 20445.95
DE | 12 | 21 | 5 | 20584.2 | 17643.6 | 20584.2
DE | 12 | 21 | 6 | 20902.7 | 17916.6 | 20902.7
DE | 12 | 21 | 7 | 22695.4 | 19453.2 | 22695.4
DE | 12 | 21 | 8 | 24274.95 | 20807.1 | 24274.95
DE | 12 | 21 | 9 | 25459 | 21822 | 25459
DE | 12 | 21 | 10 | 26135.9 | 22402.2 | 26135.9
DE | 12 | 21 | 11 | 25732.35 | 22056.3 | 25732.35
DE | 12 | 21 | 12 | 25728.15 | 22052.7 | 25728.15
DE | 12 | 21 | 13 | 25755.1 | 22075.8 | 25755.1
DE | 12 | 21 | 14 | 25785.2 | 22101.6 | 25785.2
DE | 12 | 21 | 15 | 25785.2 | 22101.6 | 25785.2
DE | 12 | 21 | 16 | 25998 | 22284 | 25998
DE | 12 | 21 | 17 | 26628.35 | 22824.3 | 26628.35
DE | 12 | 21 | 18 | 26707.1 | 22891.8 | 26707.1
DE | 12 | 21 | 19 | 26707.1 | 22891.8 | 26707.1
DE | 12 | 21 | 20 | 26405.75 | 22633.5 | 26405.75
DE | 12 | 21 | 21 | 25735.15 | 22058.7 | 25735.15
DE | 12 | 21 | 22 | 24967.6 | 21400.8 | 24967.6
DE | 12 | 21 | 23 | 24550.4 | 21043.2 | 24550.4
DE | 12 | 21 | 24 | 21899.5 | 18771 | 21899.5
DE | 12 | 22 | 1 | 21075.6 | 18064.8 | 21075.6
DE | 12 | 22 | 2 | 20442.1 | 17521.8 | 20442.1
DE | 12 | 22 | 3 | 20292.3 | 17393.4 | 20292.3
DE | 12 | 22 | 4 | 20292.3 | 17393.4 | 20292.3
DE | 12 | 22 | 5 | 20430.2 | 17511.6 | 20430.2
DE | 12 | 22 | 6 | 20711.95 | 17753.1 | 20711.95
DE | 12 | 22 | 7 | 22045.1 | 18895.8 | 22045.1
DE | 12 | 22 | 8 | 23740.15 | 20348.7 | 23740.15
DE | 12 | 22 | 9 | 24918.6 | 21358.8 | 24918.6
DE | 12 | 22 | 10 | 25610.55 | 21951.9 | 25610.55
DE | 12 | 22 | 11 | 25406.85 | 21777.3 | 25406.85
DE | 12 | 22 | 12 | 25195.8 | 21596.4 | 25195.8
DE | 12 | 22 | 13 | 25125.45 | 21536.1 | 25125.45
DE | 12 | 22 | 14 | 25090.1 | 21505.8 | 25090.1
DE | 12 | 22 | 15 | 25090.1 | 21505.8 | 25090.1
DE | 12 | 22 | 16 | 25214.35 | 21612.3 | 25214.35
DE | 12 | 22 | 17 | 25728.85 | 22053.3 | 25728.85
DE | 12 | 22 | 18 | 25941.65 | 22235.7 | 25941.65
DE | 12 | 22 | 19 | 25941.65 | 22235.7 | 25941.65
DE | 12 | 22 | 20 | 25698.4 | 22027.2 | 25698.4
DE | 12 | 22 | 21 | 25229.05 | 21624.9 | 25229.05
DE | 12 | 22 | 22 | 24664.85 | 21141.3 | 24664.85
DE | 12 | 22 | 23 | 23888.55 | 20475.9 | 23888.55
DE | 12 | 22 | 24 | 22272.6 | 19090.8 | 22272.6
DE | 12 | 23 | 1 | 21587.65 | 18503.7 | 21587.65
DE | 12 | 23 | 2 | 21063.35 | 18054.3 | 21063.35
DE | 12 | 23 | 3 | 20977.25 | 17980.5 | 20977.25
DE | 12 | 23 | 4 | 20977.25 | 17980.5 | 20977.25
DE | 12 | 23 | 5 | 22002.4 | 18859.2 | 22002.4
DE | 12 | 23 | 6 | 25741.45 | 22064.1 | 25741.45
DE | 12 | 23 | 7 | 28258.65 | 24221.7 | 28258.65
DE | 12 | 23 | 8 | 28700.7 | 24600.6 | 28700.7
DE | 12 | 23 | 9 | 29144.85 | 24981.3 | 29144.85
DE | 12 | 23 | 10 | 29130.15 | 24968.7 | 29130.15
DE | 12 | 23 | 11 | 28732.9 | 24628.2 | 28732.9
DE | 12 | 23 | 12 | 28641.2 | 24549.6 | 28641.2
DE | 12 | 23 | 13 | 28478.1 | 24409.8 | 28478.1
DE | 12 | 23 | 14 | 28313.95 | 24269.1 | 28313.95
DE | 12 | 23 | 15 | 28286.65 | 24245.7 | 28286.65
DE | 12 | 23 | 16 | 28488.95 | 24419.1 | 28488.95
DE | 12 | 23 | 17 | 28683.9 | 24586.2 | 28683.9
DE | 12 | 23 | 18 | 28680.4 | 24583.2 | 28680.4
DE | 12 | 23 | 19 | 28485.1 | 24415.8 | 28485.1
DE | 12 | 23 | 20 | 28085.75 | 24073.5 | 28085.75
DE | 12 | 23 | 21 | 26636.4 | 22831.2 | 26636.4
DE | 12 | 23 | 22 | 24997.7 | 21426.6 | 24997.7
DE | 12 | 23 | 23 | 23590.7 | 20220.6 | 23590.7
DE | 12 | 23 | 24 | 22269.1 | 19087.8 | 22269.1
DE | 12 | 24 | 1 | 21602.7 | 18516.6 | 21602.7
DE | 12 | 24 | 2 | 21042 | 18036 | 21042
DE | 12 | 24 | 3 | 21010.85 | 18009.3 | 21010.85
DE | 12 | 24 | 4 | 21010.85 | 18009.3 | 21010.85
DE | 12 | 24 | 5 | 21932.05 | 18798.9 | 21932.05
DE | 12 | 24 | 6 | 25149.25 | 21556.5 | 25149.25
DE | 12 | 24 | 7 | 27414.8 | 23498.4 | 27414.8
DE | 12 | 24 | 8 | 27172.6 | 23290.8 | 27172.6
DE | 12 | 24 | 9 | 27713.35 | 23754.3 | 27713.35
DE | 12 | 24 | 10 | 27703.9 | 23746.2 | 27703.9
DE | 12 | 24 | 11 | 27647.2 | 23697.6 | 27647.2
DE | 12 | 24 | 12 | 27627.6 | 23680.8 | 27627.6
DE | 12 | 24 | 13 | 27654.9 | 23704.2 | 27654.9
DE | 12 | 24 | 14 | 27654.9 | 23704.2 | 27654.9
DE | 12 | 24 | 15 | 27606.25 | 23662.5 | 27606.25
DE | 12 | 24 | 16 | 27606.25 | 23662.5 | 27606.25
DE | 12 | 24 | 17 | 27660.15 | 23708.7 | 27660.15
DE | 12 | 24 | 18 | 27666.8 | 23714.4 | 27666.8
DE | 12 | 24 | 19 | 27768.3 | 23801.4 | 27768.3
DE | 12 | 24 | 20 | 27591.55 | 23649.9 | 27591.55
DE | 12 | 24 | 21 | 26589.85 | 22791.3 | 26589.85
DE | 12 | 24 | 22 | 24995.95 | 21425.1 | 24995.95
DE | 12 | 24 | 23 | 23633.05 | 20256.9 | 23633.05
DE | 12 | 24 | 24 | 22269.1 | 19087.8 | 22269.1
DE | 12 | 25 | 1 | 21580.65 | 18497.7 | 21580.65
DE | 12 | 25 | 2 | 21078.4 | 18067.2 | 21078.4
DE | 12 | 25 | 3 | 21026.25 | 18022.5 | 21026.25
DE | 12 | 25 | 4 | 21026.25 | 18022.5 | 21026.25
DE | 12 | 25 | 5 | 21947.1 | 18811.8 | 21947.1
DE | 12 | 25 | 6 | 25200.35 | 21600.3 | 25200.35
DE | 12 | 25 | 7 | 27459.25 | 23536.5 | 27459.25
DE | 12 | 25 | 8 | 27615.35 | 23670.3 | 27615.35
DE | 12 | 25 | 9 | 28114.1 | 24097.8 | 28114.1
DE | 12 | 25 | 10 | 28098.7 | 24084.6 | 28098.7
DE | 12 | 25 | 11 | 28099.75 | 24085.5 | 28099.75
DE | 12 | 25 | 12 | 28080.15 | 24068.7 | 28080.15
DE | 12 | 25 | 13 | 28107.45 | 24092.1 | 28107.45
DE | 12 | 25 | 14 | 28107.45 | 24092.1 | 28107.45
DE | 12 | 25 | 15 | 28121.8 | 24104.4 | 28121.8
DE | 12 | 25 | 16 | 28286.65 | 24245.7 | 28286.65
DE | 12 | 25 | 17 | 28531.65 | 24455.7 | 28531.65
DE | 12 | 25 | 18 | 28680.4 | 24583.2 | 28680.4
DE | 12 | 25 | 19 | 28680.4 | 24583.2 | 28680.4
DE | 12 | 25 | 20 | 28294.35 | 24252.3 | 28294.35
DE | 12 | 25 | 21 | 26813.5 | 22983 | 26813.5
DE | 12 | 25 | 22 | 25716.25 | 22042.5 | 25716.25
DE | 12 | 25 | 23 | 24718.4 | 21187.2 | 24718.4
DE | 12 | 25 | 24 | 22291.85 | 19107.3 | 22291.85
DE | 12 | 26 | 1 | 21484.75 | 18415.5 | 21484.75
DE | 12 | 26 | 2 | 21049 | 18042 | 21049
DE | 12 | 26 | 3 | 21122.85 | 18105.3 | 21122.85
DE | 12 | 26 | 4 | 21122.85 | 18105.3 | 21122.85
DE | 12 | 26 | 5 | 22251.25 | 19072.5 | 22251.25
DE | 12 | 26 | 6 | 26900.3 | 23057.4 | 26900.3
DE | 12 | 26 | 7 | 28999.6 | 24856.8 | 28999.6
DE | 12 | 26 | 8 | 28791.35 | 24678.3 | 28791.35
DE | 12 | 26 | 9 | 29358.7 | 25164.6 | 29358.7
DE | 12 | 26 | 10 | 29436.05 | 25230.9 | 29436.05
DE | 12 | 26 | 11 | 29217.65 | 25043.7 | 29217.65
DE | 12 | 26 | 12 | 29111.6 | 24952.8 | 29111.6
DE | 12 | 26 | 13 | 29092 | 24936 | 29092
DE | 12 | 26 | 14 | 28740.6 | 24634.8 | 28740.6
DE | 12 | 26 | 15 | 28713.3 | 24611.4 | 28713.3
DE | 12 | 26 | 16 | 29061.2 | 24909.6 | 29061.2
DE | 12 | 26 | 17 | 29181.6 | 25012.8 | 29181.6
DE | 12 | 26 | 18 | 29220.1 | 25045.8 | 29220.1
DE | 12 | 26 | 19 | 29220.1 | 25045.8 | 29220.1
DE | 12 | 26 | 20 | 28703.85 | 24603.3 | 28703.85
DE | 12 | 26 | 21 | 27240.5 | 23349 | 27240.5
DE | 12 | 26 | 22 | 25853.45 | 22160.1 | 25853.45
DE | 12 | 26 | 23 | 24530.8 | 21026.4 | 24530.8
DE | 12 | 26 | 24 | 22286.6 | 19102.8 | 22286.6
DE | 12 | 27 | 1 | 21484.75 | 18415.5 | 21484.75
DE | 12 | 27 | 2 | 21025.9 | 18022.2 | 21025.9
DE | 12 | 27 | 3 | 20973.4 | 17977.2 | 20973.4
DE | 12 | 27 | 4 | 20968.15 | 17972.7 | 20968.15
DE | 12 | 27 | 5 | 22045.45 | 18896.1 | 22045.45
DE | 12 | 27 | 6 | 25845.4 | 22153.2 | 25845.4
DE | 12 | 27 | 7 | 28300.65 | 24257.7 | 28300.65
DE | 12 | 27 | 8 | 28700.7 | 24600.6 | 28700.7
DE | 12 | 27 | 9 | 29137.5 | 24975 | 29137.5
DE | 12 | 27 | 10 | 29083.25 | 24928.5 | 29083.25
DE | 12 | 27 | 11 | 28732.9 | 24628.2 | 28732.9
DE | 12 | 27 | 12 | 28641.2 | 24549.6 | 28641.2
DE | 12 | 27 | 13 | 28668.5 | 24573 | 28668.5
DE | 12 | 27 | 14 | 28478.1 | 24409.8 | 28478.1
DE | 12 | 27 | 15 | 28450.8 | 24386.4 | 28450.8
DE | 12 | 27 | 16 | 28450.8 | 24386.4 | 28450.8
DE | 12 | 27 | 17 | 28647.15 | 24554.7 | 28647.15
DE | 12 | 27 | 18 | 28643.65 | 24551.7 | 28643.65
DE | 12 | 27 | 19 | 28527.8 | 24452.4 | 28527.8
DE | 12 | 27 | 20 | 28172.9 | 24148.2 | 28172.9
DE | 12 | 27 | 21 | 26673.5 | 22863 | 26673.5
DE | 12 | 27 | 22 | 25157.3 | 21563.4 | 25157.3
DE | 12 | 27 | 23 | 23757.65 | 20363.7 | 23757.65
DE | 12 | 27 | 24 | 21808.85 | 18693.3 | 21808.85
DE | 12 | 28 | 1 | 21129.85 | 18111.3 | 21129.85
DE | 12 | 28 | 2 | 20440.7 | 17520.6 | 20440.7
DE | 12 | 28 | 3 | 20162.1 | 17281.8 | 20162.1
DE | 12 | 28 | 4 | 20162.1 | 17281.8 | 20162.1
DE | 12 | 28 | 5 | 20300 | 17400 | 20300
DE | 12 | 28 | 6 | 20567.05 | 17628.9 | 20567.05
DE | 12 | 28 | 7 | 21721 | 18618 | 21721
DE | 12 | 28 | 8 | 23452.1 | 20101.8 | 23452.1
DE | 12 | 28 | 9 | 24794.35 | 21252.3 | 24794.35
DE | 12 | 28 | 10 | 25180.4 | 21583.2 | 25180.4
DE | 12 | 28 | 11 | 25747.4 | 22069.2 | 25747.4
DE | 12 | 28 | 12 | 25407.2 | 21777.6 | 25407.2
DE | 12 | 28 | 13 | 25414.55 | 21783.9 | 25414.55
DE | 12 | 28 | 14 | 25252.85 | 21645.3 | 25252.85
DE | 12 | 28 | 15 | 25444.3 | 21809.4 | 25444.3
DE | 12 | 28 | 16 | 25788 | 22104 | 25788
DE | 12 | 28 | 17 | 26628.35 | 22824.3 | 26628.35
DE | 12 | 28 | 18 | 26707.1 | 22891.8 | 26707.1
DE | 12 | 28 | 19 | 26707.1 | 22891.8 | 26707.1
DE | 12 | 28 | 20 | 26405.75 | 22633.5 | 26405.75
DE | 12 | 28 | 21 | 25735.15 | 22058.7 | 25735.15
DE | 12 | 28 | 22 | 25252.85 | 21645.3 | 25252.85
DE | 12 | 28 | 23 | 24116.05 | 20670.9 | 24116.05
DE | 12 | 28 | 24 | 21837.9 | 18718.2 | 21837.9
DE | 12 | 29 | 1 | 21074.9 | 18064.2 | 21074.9
DE | 12 | 29 | 2 | 20519.8 | 17588.4 | 20519.8
DE | 12 | 29 | 3 | 20360.55 | 17451.9 | 20360.55
DE | 12 | 29 | 4 | 20360.55 | 17451.9 | 20360.55
DE | 12 | 29 | 5 | 20498.45 | 17570.1 | 20498.45
DE | 12 | 29 | 6 | 20839 | 17862 | 20839
DE | 12 | 29 | 7 | 22751.05 | 19500.9 | 22751.05
DE | 12 | 29 | 8 | 24274.95 | 20807.1 | 24274.95
DE | 12 | 29 | 9 | 25459 | 21822 | 25459
DE | 12 | 29 | 10 | 26135.9 | 22402.2 | 26135.9
DE | 12 | 29 | 11 | 26169.5 | 22431 | 26169.5
DE | 12 | 29 | 12 | 26149.9 | 22414.2 | 26149.9
DE | 12 | 29 | 13 | 25740.05 | 22062.9 | 25740.05
DE | 12 | 29 | 14 | 25785.2 | 22101.6 | 25785.2
DE | 12 | 29 | 15 | 25785.2 | 22101.6 | 25785.2
DE | 12 | 29 | 16 | 25982.95 | 22271.1 | 25982.95
DE | 12 | 29 | 17 | 27050.45 | 23186.1 | 27050.45
DE | 12 | 29 | 18 | 27143.9 | 23266.2 | 27143.9
DE | 12 | 29 | 19 | 27143.9 | 23266.2 | 27143.9
DE | 12 | 29 | 20 | 26784.45 | 22958.1 | 26784.45
DE | 12 | 29 | 21 | 26230.05 | 22482.9 | 26230.05
DE | 12 | 29 | 22 | 25462.85 | 21825.3 | 25462.85
DE | 12 | 29 | 23 | 24793.65 | 21251.7 | 24793.65
DE | 12 | 29 | 24 | 22314.95 | 19127.1 | 22314.95
DE | 12 | 30 | 1 | 21534.1 | 18457.8 | 21534.1
DE | 12 | 30 | 2 | 21175.35 | 18150.3 | 21175.35
DE | 12 | 30 | 3 | 21122.85 | 18105.3 | 21122.85
DE | 12 | 30 | 4 | 21122.85 | 18105.3 | 21122.85
DE | 12 | 30 | 5 | 22306.2 | 19119.6 | 22306.2
DE | 12 | 30 | 6 | 27017.9 | 23158.2 | 27017.9
DE | 12 | 30 | 7 | 29115.1 | 24955.8 | 29115.1
DE | 12 | 30 | 8 | 29041.25 | 24892.5 | 29041.25
DE | 12 | 30 | 9 | 29699.25 | 25456.5 | 29699.25
DE | 12 | 30 | 10 | 29679.3 | 25439.4 | 29679.3
DE | 12 | 30 | 11 | 29437.1 | 25231.8 | 29437.1
DE | 12 | 30 | 12 | 29119.3 | 24959.4 | 29119.3
DE | 12 | 30 | 13 | 29138.9 | 24976.2 | 29138.9
DE | 12 | 30 | 14 | 29061.2 | 24909.6 | 29061.2
DE | 12 | 30 | 15 | 29138.9 | 24976.2 | 29138.9
DE | 12 | 30 | 16 | 29307.6 | 25120.8 | 29307.6
DE | 12 | 30 | 17 | 29599.85 | 25371.3 | 29599.85
DE | 12 | 30 | 18 | 29652.7 | 25416.6 | 29652.7
DE | 12 | 30 | 19 | 29729.7 | 25482.6 | 29729.7
DE | 12 | 30 | 20 | 29169.35 | 25002.3 | 29169.35
DE | 12 | 30 | 21 | 27671.7 | 23718.6 | 27671.7
DE | 12 | 30 | 22 | 26270.3 | 22517.4 | 26270.3
DE | 12 | 30 | 23 | 24926.65 | 21365.7 | 24926.65
DE | 12 | 30 | 24 | 22347.5 | 19155 | 22347.5
DE | 12 | 31 | 1 | 21559.3 | 18479.4 | 21559.3
DE | 12 | 31 | 2 | 21175.35 | 18150.3 | 21175.35
DE | 12 | 31 | 3 | 21122.85 | 18105.3 | 21122.85
DE | 12 | 31 | 4 | 21122.85 | 18105.3 | 21122.85
DE | 12 | 31 | 5 | 22306.2 | 19119.6 | 22306.2
DE | 12 | 31 | 6 | 27017.9 | 23158.2 | 27017.9
DE | 12 | 31 | 7 | 29115.1 | 24955.8 | 29115.1
DE | 12 | 31 | 8 | 29041.25 | 24892.5 | 29041.25
DE | 12 | 31 | 9 | 29699.25 | 25456.5 | 29699.25
DE | 12 | 31 | 10 | 29982.05 | 25698.9 | 29982.05
DE | 12 | 31 | 11 | 29482.6 | 25270.8 | 29482.6
DE | 12 | 31 | 12 | 29119.3 | 24959.4 | 29119.3
DE | 12 | 31 | 13 | 29061.2 | 24909.6 | 29061.2
DE | 12 | 31 | 14 | 28740.6 | 24634.8 | 28740.6
DE | 12 | 31 | 15 | 29092 | 24936 | 29092
DE | 12 | 31 | 16 | 29181.25 | 25012.5 | 29181.25
DE | 12 | 31 | 17 | 29350.3 | 25157.4 | 29350.3
DE | 12 | 31 | 18 | 29554 | 25332 | 29554
DE | 12 | 31 | 19 | 29575 | 25350 | 29575
DE | 12 | 31 | 20 | 29067.5 | 24915 | 29067.5
DE | 12 | 31 | 21 | 27671.7 | 23718.6 | 27671.7
DE | 12 | 31 | 22 | 26401.9 | 22630.2 | 26401.9
DE | 12 | 31 | 23 | 25189.85 | 21591.3 | 25189.85
DE | 12 | 31 | 24 | 23498.3 | 20141.4 | 23498.3

## Hourly_resource_shapes
grid_cell | month | day | hour | com_fr_solar | com_fr_wind | com_fr_offwind | solar_capacity_factor | wind_capacity_factor | offwind_capacity_factor | iso

## historical_data_long
model_fuel | Year | Unit | Value
coal | 2000 | TWh | 296.68
gas | 2000 | TWh | 49.2
hydro | 2000 | TWh | 21.73
nuclear | 2000 | TWh | 169.61
oil | 2000 | TWh | 18.05
coal | 2001 | TWh | 293.74
gas | 2001 | TWh | 55.5
hydro | 2001 | TWh | 22.73
nuclear | 2001 | TWh | 171.3
oil | 2001 | TWh | 20.52
coal | 2002 | TWh | 299.6
gas | 2002 | TWh | 56.3
hydro | 2002 | TWh | 23.12
nuclear | 2002 | TWh | 164.84
oil | 2002 | TWh | 18.53
coal | 2003 | TWh | 304.63
gas | 2003 | TWh | 62.59
hydro | 2003 | TWh | 18.32
nuclear | 2003 | TWh | 165.06
oil | 2003 | TWh | 23.08
coal | 2004 | TWh | 298.77
gas | 2004 | TWh | 62.67
hydro | 2004 | TWh | 20.75
nuclear | 2004 | TWh | 167.07
oil | 2004 | TWh | 23.12
coal | 2005 | TWh | 288.14
gas | 2005 | TWh | 72.19
hydro | 2005 | TWh | 19.64
nuclear | 2005 | TWh | 163.05
oil | 2005 | TWh | 26.53
coal | 2006 | TWh | 288.93
gas | 2006 | TWh | 74.73
hydro | 2006 | TWh | 20.03
nuclear | 2006 | TWh | 167.27
oil | 2006 | TWh | 26.71
coal | 2007 | TWh | 297.1
gas | 2007 | TWh | 77.45
hydro | 2007 | TWh | 21.17
nuclear | 2007 | TWh | 140.53
oil | 2007 | TWh | 26.58
coal | 2008 | TWh | 275.21
gas | 2008 | TWh | 88.48
hydro | 2008 | TWh | 20.44
nuclear | 2008 | TWh | 148.49
oil | 2008 | TWh | 25.74
coal | 2009 | TWh | 253.45
gas | 2009 | TWh | 80.27
hydro | 2009 | TWh | 19.03
nuclear | 2009 | TWh | 134.93
oil | 2009 | TWh | 23.23
coal | 2010 | TWh | 262.89
gas | 2010 | TWh | 88.76
hydro | 2010 | TWh | 20.95
nuclear | 2010 | TWh | 140.56
oil | 2010 | TWh | 26.59
coal | 2011 | TWh | 262.46
gas | 2011 | TWh | 85.67
hydro | 2011 | TWh | 17.67
nuclear | 2011 | TWh | 107.97
oil | 2011 | TWh | 24.47
coal | 2012 | TWh | 276.23
gas | 2012 | TWh | 75.95
hydro | 2012 | TWh | 21.75
nuclear | 2012 | TWh | 99.46
oil | 2012 | TWh | 24.77
coal | 2013 | TWh | 288.2
gas | 2013 | TWh | 67
hydro | 2013 | TWh | 23
nuclear | 2013 | TWh | 97.29
oil | 2013 | TWh | 25.25
coal | 2014 | TWh | 274.41
gas | 2014 | TWh | 60.61
hydro | 2014 | TWh | 19.59
nuclear | 2014 | TWh | 97.13
oil | 2014 | TWh | 24.67
coal | 2015 | TWh | 272.2
gas | 2015 | TWh | 61.47
hydro | 2015 | TWh | 18.98
nuclear | 2015 | TWh | 91.79
oil | 2015 | TWh | 25.57
coal | 2016 | TWh | 261.75
gas | 2016 | TWh | 80.62
hydro | 2016 | TWh | 20.55
nuclear | 2016 | TWh | 84.63
oil | 2016 | TWh | 25.39
coal | 2017 | TWh | 241.26
gas | 2017 | TWh | 86.04
hydro | 2017 | TWh | 20.15
nuclear | 2017 | TWh | 76.32
oil | 2017 | TWh | 25.16
coal | 2018 | TWh | 228.16
gas | 2018 | TWh | 81.56
hydro | 2018 | TWh | 17.69
nuclear | 2018 | TWh | 76
oil | 2018 | TWh | 23.63
coal | 2019 | TWh | 171.45
gas | 2019 | TWh | 90
hydro | 2019 | TWh | 19.73
nuclear | 2019 | TWh | 75.07
oil | 2019 | TWh | 22.4
coal | 2020 | TWh | 134.6
gas | 2020 | TWh | 95
hydro | 2020 | TWh | 18.72
nuclear | 2020 | TWh | 64.38
oil | 2020 | TWh | 21.28
coal | 2021 | TWh | 164.65
gas | 2021 | TWh | 90.31
hydro | 2021 | TWh | 19.66
nuclear | 2021 | TWh | 69.13
oil | 2021 | TWh | 22.24
coal | 2022 | TWh | 179.98
gas | 2022 | TWh | 79.05
hydro | 2022 | TWh | 17.63
nuclear | 2022 | TWh | 34.71
oil | 2022 | TWh | 21.55
coal | 2023 | TWh | 135.44
gas | 2023 | TWh | 77.73
hydro | 2023 | TWh | 19.47
nuclear | 2023 | TWh | 8.76
oil | 2023 | TWh | 20.14
coal | 2000 | GW | 52.55
gas | 2000 | GW | 16.02
hydro | 2000 | GW | 4.83
nuclear | 2000 | GW | 22.4
oil | 2000 | GW | 1.29
coal | 2001 | GW | 51.96
gas | 2001 | GW | 16.21
hydro | 2001 | GW | 4.83
nuclear | 2001 | GW | 22.4
oil | 2001 | GW | 1.29
coal | 2002 | GW | 52.45
gas | 2002 | GW | 16.33
hydro | 2002 | GW | 4.94
nuclear | 2002 | GW | 23.4
oil | 2002 | GW | 1.29
coal | 2003 | GW | 52.03
gas | 2003 | GW | 16.66
hydro | 2003 | GW | 4.95
nuclear | 2003 | GW | 21.44
oil | 2003 | GW | 1.29
coal | 2004 | GW | 51.94
gas | 2004 | GW | 17.28
hydro | 2004 | GW | 5.19
nuclear | 2004 | GW | 20.55
oil | 2004 | GW | 1.29
coal | 2005 | GW | 51.43
gas | 2005 | GW | 19.13
hydro | 2005 | GW | 5.21
nuclear | 2005 | GW | 20.38
oil | 2005 | GW | 1.29
coal | 2006 | GW | 51.43
gas | 2006 | GW | 19.61
hydro | 2006 | GW | 5.19
nuclear | 2006 | GW | 20.21
oil | 2006 | GW | 1.29
coal | 2007 | GW | 51.23
gas | 2007 | GW | 20.96
hydro | 2007 | GW | 5.14
nuclear | 2007 | GW | 20.21
oil | 2007 | GW | 1.29
coal | 2008 | GW | 51.23
gas | 2008 | GW | 21.8
hydro | 2008 | GW | 5.16
nuclear | 2008 | GW | 20.49
oil | 2008 | GW | 1.29
coal | 2009 | GW | 51.26
gas | 2009 | GW | 22.21
hydro | 2009 | GW | 5.34
nuclear | 2009 | GW | 20.48
oil | 2009 | GW | 1.29
coal | 2010 | GW | 51.26
gas | 2010 | GW | 24.56
hydro | 2010 | GW | 5.41
nuclear | 2010 | GW | 20.47
oil | 2010 | GW | 1.33
coal | 2011 | GW | 50.52
gas | 2011 | GW | 25.45
hydro | 2011 | GW | 5.62
nuclear | 2011 | GW | 20.47
oil | 2011 | GW | 1.33
coal | 2012 | GW | 50.43
gas | 2012 | GW | 25.68
hydro | 2012 | GW | 5.61
nuclear | 2012 | GW | 12.07
oil | 2012 | GW | 1.33
coal | 2013 | GW | 50.72
gas | 2013 | GW | 27.01
hydro | 2013 | GW | 5.59
nuclear | 2013 | GW | 12.07
oil | 2013 | GW | 1.67
coal | 2014 | GW | 50.1
gas | 2014 | GW | 27.25
hydro | 2014 | GW | 5.58
nuclear | 2014 | GW | 12.07
oil | 2014 | GW | 1.67
coal | 2015 | GW | 52.4
gas | 2015 | GW | 27.55
hydro | 2015 | GW | 5.59
nuclear | 2015 | GW | 10.8
oil | 2015 | GW | 1.69
coal | 2016 | GW | 51.72
gas | 2016 | GW | 29.31
hydro | 2016 | GW | 5.63
nuclear | 2016 | GW | 10.8
oil | 2016 | GW | 1.69
coal | 2017 | GW | 48.37
gas | 2017 | GW | 29.54
hydro | 2017 | GW | 5.63
nuclear | 2017 | GW | 10.8
oil | 2017 | GW | 1.69
coal | 2018 | GW | 47.32
gas | 2018 | GW | 29.62
hydro | 2018 | GW | 5.33
nuclear | 2018 | GW | 10.8
oil | 2018 | GW | 1.69
coal | 2019 | GW | 46.08
gas | 2019 | GW | 30.03
hydro | 2019 | GW | 5.38
nuclear | 2019 | GW | 9.52
oil | 2019 | GW | 1.69
coal | 2020 | GW | 46.86
gas | 2020 | GW | 30.77
hydro | 2020 | GW | 5.45
nuclear | 2020 | GW | 8.11
oil | 2020 | GW | 1.69
coal | 2021 | GW | 40.98
gas | 2021 | GW | 30.79
hydro | 2021 | GW | 5.49
nuclear | 2021 | GW | 8.11
oil | 2021 | GW | 1.45
coal | 2022 | GW | 40.43
gas | 2022 | GW | 32.4
hydro | 2022 | GW | 5.62
nuclear | 2022 | GW | 4.2
oil | 2022 | GW | 1.45
coal | 2023 | GW | 40.43
gas | 2023 | GW | 33.95
hydro | 2023 | GW | 5.74
nuclear | 2023 | GW | 0
oil | 2023 | GW | 1.45
bioenergy | 2000 | mtCO2 | 0.94
coal | 2000 | mtCO2 | 290.6
gas | 2000 | mtCO2 | 21.21
hydro | 2000 | mtCO2 | 0.52
nuclear | 2000 | mtCO2 | 0.82
oil | 2000 | mtCO2 | 11.88
bioenergy | 2000 | mtCO2 | 0
solar | 2000 | mtCO2 | 0
windon | 2000 | mtCO2 | 0.11
bioenergy | 2001 | mtCO2 | 0.99
coal | 2001 | mtCO2 | 287.44
gas | 2001 | mtCO2 | 23.93
hydro | 2001 | mtCO2 | 0.54
nuclear | 2001 | mtCO2 | 0.83
oil | 2001 | mtCO2 | 13.5
bioenergy | 2001 | mtCO2 | 0
solar | 2001 | mtCO2 | 0
windon | 2001 | mtCO2 | 0.13
bioenergy | 2002 | mtCO2 | 1.15
coal | 2002 | mtCO2 | 293.32
gas | 2002 | mtCO2 | 24.28
hydro | 2002 | mtCO2 | 0.55
nuclear | 2002 | mtCO2 | 0.8
oil | 2002 | mtCO2 | 12.19
bioenergy | 2002 | mtCO2 | 0
solar | 2002 | mtCO2 | 0.01
windon | 2002 | mtCO2 | 0.19
bioenergy | 2003 | mtCO2 | 1.93
coal | 2003 | mtCO2 | 297.54
gas | 2003 | mtCO2 | 26.99
hydro | 2003 | mtCO2 | 0.44
nuclear | 2003 | mtCO2 | 0.8
oil | 2003 | mtCO2 | 15.19
bioenergy | 2003 | mtCO2 | 0
solar | 2003 | mtCO2 | 0.01
windon | 2003 | mtCO2 | 0.23
bioenergy | 2004 | mtCO2 | 2.3
coal | 2004 | mtCO2 | 291.94
gas | 2004 | mtCO2 | 27.02
hydro | 2004 | mtCO2 | 0.49
nuclear | 2004 | mtCO2 | 0.81
oil | 2004 | mtCO2 | 15.21
bioenergy | 2004 | mtCO2 | 0
solar | 2004 | mtCO2 | 0.03
windon | 2004 | mtCO2 | 0.32
bioenergy | 2005 | mtCO2 | 3.18
coal | 2005 | mtCO2 | 281.62
gas | 2005 | mtCO2 | 31.13
hydro | 2005 | mtCO2 | 0.47
nuclear | 2005 | mtCO2 | 0.79
oil | 2005 | mtCO2 | 17.46
bioenergy | 2005 | mtCO2 | 0
solar | 2005 | mtCO2 | 0.06
windon | 2005 | mtCO2 | 0.34
bioenergy | 2006 | mtCO2 | 4.09
coal | 2006 | mtCO2 | 282.22
gas | 2006 | mtCO2 | 32.22
hydro | 2006 | mtCO2 | 0.48
nuclear | 2006 | mtCO2 | 0.81
oil | 2006 | mtCO2 | 17.58
bioenergy | 2006 | mtCO2 | 0
solar | 2006 | mtCO2 | 0.11
windon | 2006 | mtCO2 | 0.38
bioenergy | 2007 | mtCO2 | 5.32
coal | 2007 | mtCO2 | 290.19
gas | 2007 | mtCO2 | 33.4
hydro | 2007 | mtCO2 | 0.5
nuclear | 2007 | mtCO2 | 0.68
oil | 2007 | mtCO2 | 17.49
bioenergy | 2007 | mtCO2 | 0
solar | 2007 | mtCO2 | 0.15
windon | 2007 | mtCO2 | 0.5
bioenergy | 2008 | mtCO2 | 6.06
coal | 2008 | mtCO2 | 269.13
gas | 2008 | mtCO2 | 38.15
hydro | 2008 | mtCO2 | 0.49
nuclear | 2008 | mtCO2 | 0.72
oil | 2008 | mtCO2 | 16.94
bioenergy | 2008 | mtCO2 | 0
solar | 2008 | mtCO2 | 0.21
windon | 2008 | mtCO2 | 0.51
bioenergy | 2009 | mtCO2 | 6.68
coal | 2009 | mtCO2 | 248.17
gas | 2009 | mtCO2 | 34.61
hydro | 2009 | mtCO2 | 0.45
nuclear | 2009 | mtCO2 | 0.65
oil | 2009 | mtCO2 | 15.29
bioenergy | 2009 | mtCO2 | 0
solar | 2009 | mtCO2 | 0.32
windon | 2009 | mtCO2 | 0.48
bioenergy | 2010 | mtCO2 | 7.33
coal | 2010 | mtCO2 | 257.17
gas | 2010 | mtCO2 | 38.27
hydro | 2010 | mtCO2 | 0.5
nuclear | 2010 | mtCO2 | 0.68
oil | 2010 | mtCO2 | 17.5
bioenergy | 2010 | mtCO2 | 0
solar | 2010 | mtCO2 | 0.57
windon | 2010 | mtCO2 | 0.47
bioenergy | 2011 | mtCO2 | 7.98
coal | 2011 | mtCO2 | 256.93
gas | 2011 | mtCO2 | 36.94
hydro | 2011 | mtCO2 | 0.42
nuclear | 2011 | mtCO2 | 0.52
oil | 2011 | mtCO2 | 16.1
bioenergy | 2011 | mtCO2 | 0
solar | 2011 | mtCO2 | 0.95
windon | 2011 | mtCO2 | 0.61
bioenergy | 2012 | mtCO2 | 9.34
coal | 2012 | mtCO2 | 269.78
gas | 2012 | mtCO2 | 32.75
hydro | 2012 | mtCO2 | 0.52
nuclear | 2012 | mtCO2 | 0.48
oil | 2012 | mtCO2 | 16.3
bioenergy | 2012 | mtCO2 | 0
solar | 2012 | mtCO2 | 1.27
windon | 2012 | mtCO2 | 0.64
bioenergy | 2013 | mtCO2 | 9.84
coal | 2013 | mtCO2 | 280.32
gas | 2013 | mtCO2 | 28.89
hydro | 2013 | mtCO2 | 0.55
nuclear | 2013 | mtCO2 | 0.47
oil | 2013 | mtCO2 | 16.61
bioenergy | 2013 | mtCO2 | 0
solar | 2013 | mtCO2 | 1.46
windon | 2013 | mtCO2 | 0.65
bioenergy | 2014 | mtCO2 | 10.44
coal | 2014 | mtCO2 | 266.65
gas | 2014 | mtCO2 | 26.13
hydro | 2014 | mtCO2 | 0.47
nuclear | 2014 | mtCO2 | 0.47
oil | 2014 | mtCO2 | 16.23
bioenergy | 2014 | mtCO2 | 0
solar | 2014 | mtCO2 | 1.68
windon | 2014 | mtCO2 | 0.72
bioenergy | 2015 | mtCO2 | 10.88
coal | 2015 | mtCO2 | 263.96
gas | 2015 | mtCO2 | 26.51
hydro | 2015 | mtCO2 | 0.45
nuclear | 2015 | mtCO2 | 0.44
oil | 2015 | mtCO2 | 16.83
bioenergy | 2015 | mtCO2 | 0
solar | 2015 | mtCO2 | 1.81
windon | 2015 | mtCO2 | 1
bioenergy | 2016 | mtCO2 | 11.01
coal | 2016 | mtCO2 | 253.51
gas | 2016 | mtCO2 | 34.76
hydro | 2016 | mtCO2 | 0.49
nuclear | 2016 | mtCO2 | 0.41
oil | 2016 | mtCO2 | 16.71
bioenergy | 2016 | mtCO2 | 0.01
solar | 2016 | mtCO2 | 1.78
windon | 2016 | mtCO2 | 0.99
bioenergy | 2017 | mtCO2 | 11.01
coal | 2017 | mtCO2 | 234.03
gas | 2017 | mtCO2 | 37.1
hydro | 2017 | mtCO2 | 0.48
nuclear | 2017 | mtCO2 | 0.37
oil | 2017 | mtCO2 | 16.56
bioenergy | 2017 | mtCO2 | 0.01
solar | 2017 | mtCO2 | 1.84
windon | 2017 | mtCO2 | 1.31
bioenergy | 2018 | mtCO2 | 10.98
coal | 2018 | mtCO2 | 221.42
gas | 2018 | mtCO2 | 35.17
hydro | 2018 | mtCO2 | 0.42
nuclear | 2018 | mtCO2 | 0.37
oil | 2018 | mtCO2 | 15.55
bioenergy | 2018 | mtCO2 | 0.01
solar | 2018 | mtCO2 | 2.11
windon | 2018 | mtCO2 | 1.37
bioenergy | 2019 | mtCO2 | 10.84
coal | 2019 | mtCO2 | 166.58
gas | 2019 | mtCO2 | 38.81
hydro | 2019 | mtCO2 | 0.47
nuclear | 2019 | mtCO2 | 0.36
oil | 2019 | mtCO2 | 14.74
bioenergy | 2019 | mtCO2 | 0.01
solar | 2019 | mtCO2 | 2.15
windon | 2019 | mtCO2 | 1.57
bioenergy | 2020 | mtCO2 | 11.01
coal | 2020 | mtCO2 | 130.84
gas | 2020 | mtCO2 | 40.96
hydro | 2020 | mtCO2 | 0.44
nuclear | 2020 | mtCO2 | 0.31
oil | 2020 | mtCO2 | 14
bioenergy | 2020 | mtCO2 | 0.01
solar | 2020 | mtCO2 | 2.35
windon | 2020 | mtCO2 | 1.65
bioenergy | 2021 | mtCO2 | 10.62
coal | 2021 | mtCO2 | 159.79
gas | 2021 | mtCO2 | 38.94
hydro | 2021 | mtCO2 | 0.47
nuclear | 2021 | mtCO2 | 0.33
oil | 2021 | mtCO2 | 14.63
bioenergy | 2021 | mtCO2 | 0.01
solar | 2021 | mtCO2 | 2.34
windon | 2021 | mtCO2 | 1.43
bioenergy | 2022 | mtCO2 | 10.41
coal | 2022 | mtCO2 | 174.33
gas | 2022 | mtCO2 | 34.09
hydro | 2022 | mtCO2 | 0.42
nuclear | 2022 | mtCO2 | 0.17
oil | 2022 | mtCO2 | 14.18
bioenergy | 2022 | mtCO2 | 0.01
solar | 2022 | mtCO2 | 2.87
windon | 2022 | mtCO2 | 1.55
bioenergy | 2023 | mtCO2 | 9.95
coal | 2023 | mtCO2 | 131.27
gas | 2023 | mtCO2 | 33.52
hydro | 2023 | mtCO2 | 0.46
nuclear | 2023 | mtCO2 | 0.04
oil | 2023 | mtCO2 | 13.25
bioenergy | 2023 | mtCO2 | 0.01
solar | 2023 | mtCO2 | 2.91
windon | 2023 | mtCO2 | 1.71
solar | 2018 | GW | 44.033
solar | 2019 | GW | 47.485
solar | 2020 | GW | 51.783
solar | 2021 | GW | 57.461
solar | 2022 | GW | 61.188
solar | 2023 | GW | 74.882
solar | 2024 | GW | 89.943
solar | 2018 | GW | 0.002
solar | 2019 | GW | 0.002
solar | 2020 | GW | 0.002
solar | 2021 | GW | 0.002
solar | 2011 | GW | 25.83
solar | 2012 | GW | 33.768
solar | 2013 | GW | 36.281
solar | 2014 | GW | 37.396
solar | 2015 | GW | 38.599
solar | 2016 | GW | 39.906
solar | 2017 | GW | 41.402
solar | 2011 | GW | 0.002
solar | 2012 | GW | 0.002
solar | 2013 | GW | 0.002
solar | 2014 | GW | 0.002
solar | 2015 | GW | 0.002
solar | 2016 | GW | 0.002
solar | 2017 | GW | 0.002
solar | 2004 | GW | 1.105
solar | 2005 | GW | 2.056
solar | 2006 | GW | 2.899
solar | 2007 | GW | 4.17
solar | 2008 | GW | 6.12
solar | 2009 | GW | 10.564
solar | 2010 | GW | 18.004
solar | 2009 | GW | 0.002
solar | 2010 | GW | 0.002
solar | 2003 | GW | 0.435
solar | 2002 | TWh | 0.188
solar | 2003 | TWh | 0.313
solar | 2004 | TWh | 0.557
solar | 2005 | TWh | 1.282
solar | 2006 | TWh | 2.22
solar | 2007 | TWh | 3.075
solar | 2008 | TWh | 4.42
solar | 2009 | TWh | 6.583
solar | 2010 | TWh | 11.729
solar | 2011 | TWh | 19.599
solar | 2012 | TWh | 26.38
solar | 2013 | TWh | 31.01
solar | 2014 | TWh | 36.056
solar | 2015 | TWh | 38.726
solar | 2016 | TWh | 38.098
solar | 2017 | TWh | 39.401
solar | 2018 | TWh | 43.459
solar | 2019 | TWh | 44.383
solar | 2020 | TWh | 49.496
solar | 2021 | TWh | 50.472
solar | 2022 | TWh | 60.304
solar | 2000 | TWh | 0.06
solar | 2001 | TWh | 0.116
windon | 2018 | GW | 52.328
windon | 2019 | GW | 53.187
windon | 2020 | GW | 54.414
windon | 2021 | GW | 55.904
windon | 2022 | GW | 57.986
windon | 2023 | GW | 61.013
windon | 2024 | GW | 63.608
windon | 2011 | GW | 28.524
windon | 2012 | GW | 30.711
windon | 2013 | GW | 32.969
windon | 2014 | GW | 37.62
windon | 2015 | GW | 41.297
windon | 2016 | GW | 45.283
windon | 2017 | GW | 50.174
windon | 2004 | GW | 16.419
windon | 2005 | GW | 18.248
windon | 2006 | GW | 20.474
windon | 2007 | GW | 22.116
windon | 2008 | GW | 22.794
windon | 2009 | GW | 25.697
windon | 2010 | GW | 26.823
windon | 2000 | GW | 6.095
windon | 2001 | GW | 8.754
windon | 2002 | GW | 12.001
windon | 2003 | GW | 14.381
windon | 2002 | TWh | 15.856
windon | 2003 | TWh | 19.087
windon | 2004 | TWh | 26.019
windon | 2005 | TWh | 27.774
windon | 2006 | TWh | 31.324
windon | 2007 | TWh | 40.507
windon | 2008 | TWh | 41.385
windon | 2009 | TWh | 39.382
windon | 2010 | TWh | 38.371
windon | 2011 | TWh | 49.281
windon | 2012 | TWh | 50.948
windon | 2013 | TWh | 51.819
windon | 2014 | TWh | 57.026
windon | 2015 | TWh | 72.34
windon | 2016 | TWh | 67.65
windon | 2017 | TWh | 88.018
windon | 2018 | TWh | 90.484
windon | 2019 | TWh | 101.15
windon | 2020 | TWh | 104.796
windon | 2021 | TWh | 89.795
windon | 2022 | TWh | 99.692
windon | 2000 | TWh | 9.352
windon | 2001 | TWh | 10.456
windoff | 2018 | GW | 6.393
windoff | 2019 | GW | 7.555
windoff | 2020 | GW | 7.787
windoff | 2021 | GW | 7.807
windoff | 2022 | GW | 8.216
windoff | 2023 | GW | 8.473
windoff | 2024 | GW | 9.215
windoff | 2011 | GW | 0.188
windoff | 2012 | GW | 0.268
windoff | 2013 | GW | 0.508
windoff | 2014 | GW | 0.994
windoff | 2015 | GW | 3.283
windoff | 2016 | GW | 4.152
windoff | 2017 | GW | 5.406
windoff | 2009 | GW | 0.035
windoff | 2010 | GW | 0.08
windoff | 2009 | TWh | 0.038
windoff | 2010 | TWh | 0.176
windoff | 2011 | TWh | 0.577
windoff | 2012 | TWh | 0.732
windoff | 2013 | TWh | 0.918
windoff | 2014 | TWh | 1.471
windoff | 2015 | TWh | 8.284
windoff | 2016 | TWh | 12.274
windoff | 2017 | TWh | 17.675
windoff | 2018 | TWh | 19.467
windoff | 2019 | TWh | 24.744
windoff | 2020 | TWh | 27.306
windoff | 2021 | TWh | 24.374
windoff | 2022 | TWh | 25.124
bioenergy | 2018 | GW | 1.585
bioenergy | 2019 | GW | 1.598
bioenergy | 2020 | GW | 1.571
bioenergy | 2021 | GW | 1.587
bioenergy | 2022 | GW | 1.592
bioenergy | 2023 | GW | 1.59
bioenergy | 2024 | GW | 1.61
bioenergy | 2018 | GW | 1.0625
bioenergy | 2019 | GW | 1.084
bioenergy | 2020 | GW | 1.024
bioenergy | 2021 | GW | 1.0405
bioenergy | 2022 | GW | 1.023
bioenergy | 2023 | GW | 1.0035
bioenergy | 2024 | GW | 1.0035
bioenergy | 2018 | GW | 0.23
bioenergy | 2019 | GW | 0.231
bioenergy | 2020 | GW | 0.231
bioenergy | 2021 | GW | 0.201
bioenergy | 2022 | GW | 0.196
bioenergy | 2023 | GW | 0.192
bioenergy | 2024 | GW | 0.192
bioenergy | 2018 | GW | 6.784
bioenergy | 2019 | GW | 7.081
bioenergy | 2020 | GW | 7.494
bioenergy | 2021 | GW | 6.963
bioenergy | 2022 | GW | 7.019
bioenergy | 2023 | GW | 7.074
bioenergy | 2024 | GW | 7.195
bioenergy | 2011 | GW | 1.554
bioenergy | 2012 | GW | 1.558
bioenergy | 2013 | GW | 1.623
bioenergy | 2014 | GW | 1.589
bioenergy | 2015 | GW | 1.592
bioenergy | 2016 | GW | 1.6
bioenergy | 2017 | GW | 1.601
bioenergy | 2011 | GW | 0.743
bioenergy | 2012 | GW | 0.7145
bioenergy | 2013 | GW | 0.93
bioenergy | 2014 | GW | 0.944
bioenergy | 2015 | GW | 0.962
bioenergy | 2016 | GW | 0.9785
bioenergy | 2017 | GW | 1.004
bioenergy | 2011 | GW | 0.345
bioenergy | 2012 | GW | 0.277
bioenergy | 2013 | GW | 0.263
bioenergy | 2014 | GW | 0.232
bioenergy | 2015 | GW | 0.232
bioenergy | 2016 | GW | 0.231
bioenergy | 2017 | GW | 0.23
bioenergy | 2011 | GW | 4.52
bioenergy | 2012 | GW | 4.921
bioenergy | 2013 | GW | 5.148
bioenergy | 2014 | GW | 5.437
bioenergy | 2015 | GW | 5.643
bioenergy | 2016 | GW | 5.85
bioenergy | 2017 | GW | 6.147
bioenergy | 2004 | GW | 1.02
bioenergy | 2005 | GW | 1.218
bioenergy | 2006 | GW | 1.411
bioenergy | 2007 | GW | 1.431
bioenergy | 2008 | GW | 1.457
bioenergy | 2009 | GW | 1.47
bioenergy | 2010 | GW | 1.502
bioenergy | 2004 | GW | 0.4715
bioenergy | 2005 | GW | 0.587
bioenergy | 2006 | GW | 0.6365
bioenergy | 2007 | GW | 0.614
bioenergy | 2008 | GW | 0.684
bioenergy | 2009 | GW | 0.7205
bioenergy | 2010 | GW | 0.762
bioenergy | 2004 | GW | 0.021
bioenergy | 2005 | GW | 0.06
bioenergy | 2006 | GW | 0.177
bioenergy | 2007 | GW | 0.295
bioenergy | 2008 | GW | 0.341
bioenergy | 2009 | GW | 0.412
bioenergy | 2010 | GW | 0.41
bioenergy | 2004 | GW | 0.653
bioenergy | 2005 | GW | 1.096
bioenergy | 2006 | GW | 1.428
bioenergy | 2007 | GW | 1.661
bioenergy | 2008 | GW | 1.885
bioenergy | 2009 | GW | 2.987
bioenergy | 2010 | GW | 3.548
bioenergy | 2000 | GW | 0.129
bioenergy | 2001 | GW | 0.19
bioenergy | 2002 | GW | 0.285
bioenergy | 2003 | GW | 0.859
bioenergy | 2000 | GW | 0.2925
bioenergy | 2001 | GW | 0.2925
bioenergy | 2002 | GW | 0.2925
bioenergy | 2003 | GW | 0.451
bioenergy | 2001 | GW | 0.005
bioenergy | 2002 | GW | 0.006
bioenergy | 2003 | GW | 0.018
bioenergy | 2000 | GW | 0.345
bioenergy | 2001 | GW | 0.56
bioenergy | 2002 | GW | 0.58
bioenergy | 2003 | GW | 0.561
bioenergy | 2002 | TWh | 0.543
bioenergy | 2003 | TWh | 3.392
bioenergy | 2004 | TWh | 5.161
bioenergy | 2005 | TWh | 7.479
bioenergy | 2006 | TWh | 8.82
bioenergy | 2007 | TWh | 8.699
bioenergy | 2008 | TWh | 9.296
bioenergy | 2009 | TWh | 9.746
bioenergy | 2010 | TWh | 10.351
bioenergy | 2011 | TWh | 10.516
bioenergy | 2012 | TWh | 10.693
bioenergy | 2013 | TWh | 10.555
bioenergy | 2014 | TWh | 10.798
bioenergy | 2015 | TWh | 11.034
bioenergy | 2016 | TWh | 10.798
bioenergy | 2017 | TWh | 10.644
bioenergy | 2018 | TWh | 11.068
bioenergy | 2019 | TWh | 11.039
bioenergy | 2020 | TWh | 11.306
bioenergy | 2021 | TWh | 10.738
bioenergy | 2022 | TWh | 10.254
bioenergy | 2002 | TWh | 1.949
bioenergy | 2003 | TWh | 2.239
bioenergy | 2004 | TWh | 2.253
bioenergy | 2005 | TWh | 3.252
bioenergy | 2006 | TWh | 3.902
bioenergy | 2007 | TWh | 4.522
bioenergy | 2008 | TWh | 4.672
bioenergy | 2009 | TWh | 4.322
bioenergy | 2010 | TWh | 4.747
bioenergy | 2011 | TWh | 4.755
bioenergy | 2012 | TWh | 4.95
bioenergy | 2013 | TWh | 5.416
bioenergy | 2014 | TWh | 6.07
bioenergy | 2015 | TWh | 5.768
bioenergy | 2016 | TWh | 5.93
bioenergy | 2017 | TWh | 5.956
bioenergy | 2018 | TWh | 6.163
bioenergy | 2019 | TWh | 5.806
bioenergy | 2020 | TWh | 5.82
bioenergy | 2021 | TWh | 5.792
bioenergy | 2022 | TWh | 5.562
bioenergy | 2002 | TWh | 0.02
bioenergy | 2003 | TWh | 0.052
bioenergy | 2004 | TWh | 0.136
bioenergy | 2005 | TWh | 0.116
bioenergy | 2006 | TWh | 0.719
bioenergy | 2007 | TWh | 0.948
bioenergy | 2008 | TWh | 1.089
bioenergy | 2009 | TWh | 1.632
bioenergy | 2010 | TWh | 1.277
bioenergy | 2011 | TWh | 0.382
bioenergy | 2012 | TWh | 0.246
bioenergy | 2013 | TWh | 0.288
bioenergy | 2014 | TWh | 0.334
bioenergy | 2015 | TWh | 0.426
bioenergy | 2016 | TWh | 0.49
bioenergy | 2017 | TWh | 0.437
bioenergy | 2018 | TWh | 0.382
bioenergy | 2019 | TWh | 0.33
bioenergy | 2020 | TWh | 0.307
bioenergy | 2021 | TWh | 0.21
bioenergy | 2022 | TWh | 0.098
bioenergy | 2002 | TWh | 2.797
bioenergy | 2003 | TWh | 3.266
bioenergy | 2004 | TWh | 3.085
bioenergy | 2005 | TWh | 3.861
bioenergy | 2006 | TWh | 5.495
bioenergy | 2007 | TWh | 10.448
bioenergy | 2008 | TWh | 12.96
bioenergy | 2009 | TWh | 15.185
bioenergy | 2010 | TWh | 17.548
bioenergy | 2011 | TWh | 21.237
bioenergy | 2012 | TWh | 27.314
bioenergy | 2013 | TWh | 29.255
bioenergy | 2014 | TWh | 31.086
bioenergy | 2015 | TWh | 33.098
bioenergy | 2016 | TWh | 33.711
bioenergy | 2017 | TWh | 33.879
bioenergy | 2018 | TWh | 33.181
bioenergy | 2019 | TWh | 32.952
bioenergy | 2020 | TWh | 33.498
bioenergy | 2021 | TWh | 32.3562
bioenergy | 2022 | TWh | 32.222
bioenergy | 2000 | TWh | 0.804
bioenergy | 2001 | TWh | 0.639
bioenergy | 2000 | TWh | 1.844
bioenergy | 2001 | TWh | 1.859
bioenergy | 2001 | TWh | 0.015
bioenergy | 2000 | TWh | 1.683
bioenergy | 2001 | TWh | 2.077
geothermal | 2018 | GW | 0.035
geothermal | 2019 | GW | 0.04
geothermal | 2020 | GW | 0.04
geothermal | 2021 | GW | 0.046
geothermal | 2022 | GW | 0.052
geothermal | 2023 | GW | 0.052
geothermal | 2024 | GW | 0.044
geothermal | 2011 | GW | 0.006
geothermal | 2012 | GW | 0.016
geothermal | 2013 | GW | 0.026
geothermal | 2014 | GW | 0.029
geothermal | 2015 | GW | 0.029
geothermal | 2016 | GW | 0.033
geothermal | 2017 | GW | 0.032
geothermal | 2004 | GW | 0.0002
geothermal | 2005 | GW | 0.0002
geothermal | 2006 | GW | 0.0002
geothermal | 2007 | GW | 0.003
geothermal | 2008 | GW | 0.003
geothermal | 2009 | GW | 0.006
geothermal | 2010 | GW | 0.007
geothermal | 2008 | TWh | 0.018
geothermal | 2009 | TWh | 0.019
geothermal | 2010 | TWh | 0.028
geothermal | 2011 | TWh | 0.019
geothermal | 2012 | TWh | 0.025
geothermal | 2013 | TWh | 0.08
geothermal | 2014 | TWh | 0.098
geothermal | 2015 | TWh | 0.133
geothermal | 2016 | TWh | 0.175
geothermal | 2017 | TWh | 0.163
geothermal | 2018 | TWh | 0.178
geothermal | 2019 | TWh | 0.197
geothermal | 2020 | TWh | 0.231
geothermal | 2021 | TWh | 0.244
geothermal | 2022 | TWh | 0.206
Export | 2000 | TWh | 42.1
Import | 2000 | TWh | 45.1
Export | 2001 | TWh | 42.1
Import | 2001 | TWh | 45.8
Export | 2002 | TWh | 38.4
Import | 2002 | TWh | 48.4
Export | 2003 | TWh | 52.4
Import | 2003 | TWh | 49.1
Export | 2004 | TWh | 50.8
Import | 2004 | TWh | 48.2
Export | 2005 | TWh | 61.4
Import | 2005 | TWh | 56.9
Export | 2006 | TWh | 65.4
Import | 2006 | TWh | 48.5
Export | 2007 | TWh | 62.5
Import | 2007 | TWh | 46
Export | 2008 | TWh | 61.8
Import | 2008 | TWh | 41.7
Export | 2009 | TWh | 54.1
Import | 2009 | TWh | 41.9
Export | 2010 | TWh | 57.9
Import | 2010 | TWh | 43
Export | 2011 | TWh | 54.8
Import | 2011 | TWh | 51
Export | 2012 | TWh | 66.8
Import | 2012 | TWh | 46.3
Export | 2013 | TWh | 71.4
Import | 2013 | TWh | 39.2
Export | 2014 | TWh | 74.3
Import | 2014 | TWh | 40.4
Export | 2015 | TWh | 85.3
Import | 2015 | TWh | 37
Export | 2016 | TWh | 78.9
Import | 2016 | TWh | 28.3
Export | 2017 | TWh | 80.3
Import | 2017 | TWh | 27.8
Export | 2018 | TWh | 80.5
Import | 2018 | TWh | 31.7
Export | 2019 | TWh | 72.8
Import | 2019 | TWh | 40.1
Export | 2020 | TWh | 66.9
Import | 2020 | TWh | 47.9
Export | 2021 | TWh | 70.3
Import | 2021 | TWh | 51.7
Export | 2022 | TWh | 76.6
Import | 2022 | TWh | 49.3
Export | 2023 | TWh | 60.1
Import | 2023 | TWh | 69.3

## historical_data
EMBER Generation (TWh)
model_fuel | 2000 | 2001 | 2002 | 2003 | 2004 | 2005 | 2006 | 2007 | 2008 | 2009 | 2010 | 2011 | 2012 | 2013 | 2014 | 2015 | 2016 | 2017 | 2018 | 2019 | 2020 | 2021 | 2022 | 2023
bioenergy | 4.33 | 4.59 | 5.31 | 8.95 | 10.64 | 14.71 | 18.94 | 24.62 | 28.04 | 30.91 | 33.95 | 36.91 | 43.23 | 45.59 | 48.39 | 50.46 | 51.1 | 51.08 | 50.97 | 50.33 | 51.16 | 49.34 | 48.35 | 46.25
coal | 296.68 | 293.74 | 299.6 | 304.63 | 298.77 | 288.14 | 288.93 | 297.1 | 275.21 | 253.45 | 262.89 | 262.46 | 276.23 | 288.2 | 274.41 | 272.2 | 261.75 | 241.26 | 228.16 | 171.45 | 134.6 | 164.65 | 179.98 | 135.44
gas | 49.2 | 55.5 | 56.3 | 62.59 | 62.67 | 72.19 | 74.73 | 77.45 | 88.48 | 80.27 | 88.76 | 85.67 | 75.95 | 67 | 60.61 | 61.47 | 80.62 | 86.04 | 81.56 | 90 | 95 | 90.31 | 79.05 | 77.73
hydro | 21.73 | 22.73 | 23.12 | 18.32 | 20.75 | 19.64 | 20.03 | 21.17 | 20.44 | 19.03 | 20.95 | 17.67 | 21.75 | 23 | 19.59 | 18.98 | 20.55 | 20.15 | 17.69 | 19.73 | 18.72 | 19.66 | 17.63 | 19.47
nuclear | 169.61 | 171.3 | 164.84 | 165.06 | 167.07 | 163.05 | 167.27 | 140.53 | 148.49 | 134.93 | 140.56 | 107.97 | 99.46 | 97.29 | 97.13 | 91.79 | 84.63 | 76.32 | 76 | 75.07 | 64.38 | 69.13 | 34.71 | 8.76
oil | 18.05 | 20.52 | 18.53 | 23.08 | 23.12 | 26.53 | 26.71 | 26.58 | 25.74 | 23.23 | 26.59 | 24.47 | 24.77 | 25.25 | 24.67 | 25.57 | 25.39 | 25.16 | 23.63 | 22.4 | 21.28 | 22.24 | 21.55 | 20.14
solar | 0 | 0.1 | 0.2 | 0.31 | 0.56 | 1.31 | 2.27 | 3.14 | 4.51 | 6.72 | 11.96 | 19.99 | 26.74 | 30.62 | 35.45 | 38.08 | 37.56 | 38.76 | 44.32 | 45.22 | 49.5 | 49.34 | 60.3 | 61.22
windon | 9.35 | 10.46 | 15.86 | 19.09 | 26.02 | 27.77 | 31.32 | 40.51 | 41.38 | 39.42 | 38.55 | 49.86 | 51.68 | 52.74 | 58.5 | 80.62 | 79.92 | 105.69 | 109.95 | 125.89 | 132.11 | 114.65 | 124.66 | 137.32
EMBER Capacity (GW)
model_fuel | 2000 | 2001 | 2002 | 2003 | 2004 | 2005 | 2006 | 2007 | 2008 | 2009 | 2010 | 2011 | 2012 | 2013 | 2014 | 2015 | 2016 | 2017 | 2018 | 2019 | 2020 | 2021 | 2022 | 2023
bioenergy | 0.76 | 1.04 | 1.16 | 1.89 | 2.16 | 2.96 | 3.66 | 4.01 | 4.37 | 5.6 | 6.23 | 7.17 | 7.49 | 7.99 | 8.23 | 8.46 | 8.69 | 9.02 | 9.7 | 10.03 | 10.36 | 9.84 | 9.88 | 10
coal | 52.55 | 51.96 | 52.45 | 52.03 | 51.94 | 51.43 | 51.43 | 51.23 | 51.23 | 51.26 | 51.26 | 50.52 | 50.43 | 50.72 | 50.1 | 52.4 | 51.72 | 48.37 | 47.32 | 46.08 | 46.86 | 40.98 | 40.43 | 40.43
gas | 16.02 | 16.21 | 16.33 | 16.66 | 17.28 | 19.13 | 19.61 | 20.96 | 21.8 | 22.21 | 24.56 | 25.45 | 25.68 | 27.01 | 27.25 | 27.55 | 29.31 | 29.54 | 29.62 | 30.03 | 30.77 | 30.79 | 32.4 | 33.95
hydro | 4.83 | 4.83 | 4.94 | 4.95 | 5.19 | 5.21 | 5.19 | 5.14 | 5.16 | 5.34 | 5.41 | 5.62 | 5.61 | 5.59 | 5.58 | 5.59 | 5.63 | 5.63 | 5.33 | 5.38 | 5.45 | 5.49 | 5.62 | 5.74
nuclear | 22.4 | 22.4 | 23.4 | 21.44 | 20.55 | 20.38 | 20.21 | 20.21 | 20.49 | 20.48 | 20.47 | 20.47 | 12.07 | 12.07 | 12.07 | 10.8 | 10.8 | 10.8 | 10.8 | 9.52 | 8.11 | 8.11 | 4.2 | 0
oil | 1.29 | 1.29 | 1.29 | 1.29 | 1.29 | 1.29 | 1.29 | 1.29 | 1.29 | 1.29 | 1.33 | 1.33 | 1.33 | 1.67 | 1.67 | 1.69 | 1.69 | 1.69 | 1.69 | 1.69 | 1.69 | 1.45 | 1.45 | 1.45
solar | 0.11 | 0.19 | 0.26 | 0.44 | 1.11 | 2.06 | 2.9 | 4.17 | 6.12 | 10.57 | 18.01 | 25.92 | 34.08 | 36.71 | 37.9 | 39.22 | 40.68 | 42.29 | 45.16 | 48.91 | 53.67 | 60.04 | 67.48 | 81.74
windon | 6.09 | 8.75 | 12 | 14.38 | 16.42 | 18.25 | 20.47 | 22.12 | 22.79 | 25.73 | 26.9 | 28.71 | 30.98 | 33.48 | 38.61 | 44.58 | 49.44 | 55.58 | 58.72 | 60.74 | 62.2 | 63.71 | 66.16 | 69.46
EMBER Emissions (Mt CO2)
model_fuel | 2000 | 2001 | 2002 | 2003 | 2004 | 2005 | 2006 | 2007 | 2008 | 2009 | 2010 | 2011 | 2012 | 2013 | 2014 | 2015 | 2016 | 2017 | 2018 | 2019 | 2020 | 2021 | 2022 | 2023
bioenergy | 0.94 | 0.99 | 1.15 | 1.93 | 2.3 | 3.18 | 4.09 | 5.32 | 6.06 | 6.68 | 7.33 | 7.98 | 9.34 | 9.84 | 10.44 | 10.88 | 11.02 | 11.02 | 10.99 | 10.85 | 11.02 | 10.63 | 10.42 | 9.96
coal | 290.6 | 287.44 | 293.32 | 297.54 | 291.94 | 281.62 | 282.22 | 290.19 | 269.13 | 248.17 | 257.17 | 256.93 | 269.78 | 280.32 | 266.65 | 263.96 | 253.51 | 234.03 | 221.42 | 166.58 | 130.84 | 159.79 | 174.33 | 131.27
gas | 21.21 | 23.93 | 24.28 | 26.99 | 27.02 | 31.13 | 32.22 | 33.4 | 38.15 | 34.61 | 38.27 | 36.94 | 32.75 | 28.89 | 26.13 | 26.51 | 34.76 | 37.1 | 35.17 | 38.81 | 40.96 | 38.94 | 34.09 | 33.52
hydro | 0.52 | 0.54 | 0.55 | 0.44 | 0.49 | 0.47 | 0.48 | 0.5 | 0.49 | 0.45 | 0.5 | 0.42 | 0.52 | 0.55 | 0.47 | 0.45 | 0.49 | 0.48 | 0.42 | 0.47 | 0.44 | 0.47 | 0.42 | 0.46
nuclear | 0.82 | 0.83 | 0.8 | 0.8 | 0.81 | 0.79 | 0.81 | 0.68 | 0.72 | 0.65 | 0.68 | 0.52 | 0.48 | 0.47 | 0.47 | 0.44 | 0.41 | 0.37 | 0.37 | 0.36 | 0.31 | 0.33 | 0.17 | 0.04
oil | 11.88 | 13.5 | 12.19 | 15.19 | 15.21 | 17.46 | 17.58 | 17.49 | 16.94 | 15.29 | 17.5 | 16.1 | 16.3 | 16.61 | 16.23 | 16.83 | 16.71 | 16.56 | 15.55 | 14.74 | 14 | 14.63 | 14.18 | 13.25
solar | 0 | 0 | 0.01 | 0.01 | 0.03 | 0.06 | 0.11 | 0.15 | 0.21 | 0.32 | 0.57 | 0.95 | 1.27 | 1.46 | 1.68 | 1.81 | 1.78 | 1.84 | 2.11 | 2.15 | 2.35 | 2.34 | 2.87 | 2.91
windon | 0.11 | 0.13 | 0.19 | 0.23 | 0.32 | 0.34 | 0.38 | 0.5 | 0.51 | 0.48 | 0.47 | 0.61 | 0.64 | 0.65 | 0.72 | 1 | 0.99 | 1.31 | 1.37 | 1.57 | 1.65 | 1.43 | 1.55 | 1.71
IRENA Generation (TWh)
model_fuel | 2000 | 2001 | 2002 | 2003 | 2004 | 2005 | 2006 | 2007 | 2008 | 2009 | 2010 | 2011 | 2012 | 2013 | 2014 | 2015 | 2016 | 2017 | 2018 | 2019 | 2020 | 2021 | 2022
bioenergy | 4.331 | 4.59 | 5.309 | 8.949 | 10.635 | 14.708 | 18.936 | 24.617 | 28.017 | 30.885 | 33.923 | 36.89 | 43.203 | 45.514 | 48.288 | 50.326 | 50.929 | 50.916 | 50.794 | 50.127 | 50.931 | 49.0962 | 48.136
coal | 304.162 | 301.647 | 306.593 | 314.555 | 308.383 | 297.753 | 298.419 | 308.291 | 285.439 | 260.253 | 273.457 | 272.381 | 286.113 | 299.01 | 284.91 | 283.71 | 273.196 | 252.823 | 238.974 | 181.807 | 143.699 | 174.864 | 189.467
gas | 52.495 | 58.43 | 54.511 | 64.002 | 64.172 | 73.96 | 76.759 | 79.593 | 90.283 | 82.118 | 90.352 | 87.229 | 77.603 | 68.737 | 62.271 | 63.017 | 82.294 | 87.685 | 83.425 | 90.753 | 96.285 | 97.025 | 86.145
geothermal | [8 empty] | 0.018 | 0.019 | 0.028 | 0.019 | 0.025 | 0.08 | 0.098 | 0.133 | 0.175 | 0.163 | 0.178 | 0.197 | 0.231 | 0.244 | 0.206
hydro | 25.962 | 27.253 | 27.864 | 22.897 | 26.46 | 26.417 | 26.791 | 28.084 | 26.469 | 24.682 | 27.353 | 23.512 | 27.849 | 28.782 | 25.444 | 24.897 | 26.134 | 26.155 | 23.863 | 25.671 | 25.275 | 24.972 | 23.576
nuclear | 169.606 | 171.305 | 164.842 | 165.06 | 167.065 | 163.055 | 167.269 | 140.534 | 148.495 | 134.932 | 140.556 | 107.971 | 99.46 | 97.29 | 97.129 | 91.786 | 84.634 | 76.324 | 76.005 | 75.071 | 64.382 | 69.13 | 34.709
oil | 10.575 | 12.609 | 11.531 | 14.393 | 14.778 | 18.165 | 18.396 | 16.651 | 16.695 | 17.578 | 17.175 | 15.664 | 16 | 15.541 | 15.113 | 15.089 | 15.065 | 14.563 | 13.819 | 13.014 | 13.061 | 12.827 | 12.907
solar | 0.06 | 0.116 | 0.188 | 0.313 | 0.557 | 1.282 | 2.22 | 3.075 | 4.42 | 6.583 | 11.729 | 19.599 | 26.38 | 31.01 | 36.056 | 38.726 | 38.098 | 39.401 | 43.459 | 44.383 | 49.496 | 50.472 | 60.304
windoff | [9 empty] | 0.038 | 0.176 | 0.577 | 0.732 | 0.918 | 1.471 | 8.284 | 12.274 | 17.675 | 19.467 | 24.744 | 27.306 | 24.374 | 25.124
windon | 9.352 | 10.456 | 15.856 | 19.087 | 26.019 | 27.774 | 31.324 | 40.507 | 41.385 | 39.382 | 38.371 | 49.281 | 50.948 | 51.819 | 57.026 | 72.34 | 67.65 | 88.018 | 90.484 | 101.15 | 104.796 | 89.795 | 99.692
IRENA Capacity (GW)
model_fuel | 2000 | 2001 | 2002 | 2003 | 2004 | 2005 | 2006 | 2007 | 2008 | 2009 | 2010 | 2011 | 2012 | 2013 | 2014 | 2015 | 2016 | 2017 | 2018 | 2019 | 2020 | 2021 | 2022 | 2023 | 2024
bioenergy | 0.7665 | 1.0475 | 1.1635 | 1.889 | 2.1655 | 2.961 | 3.6525 | 4.001 | 4.367 | 5.5895 | 6.222 | 7.162 | 7.4705 | 7.964 | 8.202 | 8.429 | 8.6595 | 8.982 | 9.6615 | 9.994 | 10.32 | 9.7915 | 9.83 | 9.8595 | 10.0005
geothermal |  |  |  |  | 0.0002 | 0.0002 | 0.0002 | 0.003 | 0.003 | 0.006 | 0.007 | 0.006 | 0.016 | 0.026 | 0.029 | 0.029 | 0.033 | 0.032 | 0.035 | 0.04 | 0.04 | 0.046 | 0.052 | 0.052 | 0.044
hydro | 9.485 | 9.393 | 9.589 | 9.284 | 10.104 | 10.858 | 10.842 | 10.833 | 10.805 | 11.238 | 11.218 | 11.436 | 11.257 | 11.239 | 11.234 | 11.255 | 11.207 | 11.12 | 10.684 | 10.733 | 10.808 | 10.844 | 10.923 | 10.951 | 11.124
nuclear | 22.396 | 22.396 | 23.403 | 21.439 | 20.552 | 20.378 | 20.208 | 20.208 | 20.486 | 20.48 | 20.467 | 20.467 | 12.068 | 12.068 | 12.074 | 10.799 | 10.799 | 10.799 | 10.799 | 9.525 | 8.113 | 8.113 | 4.205
oil | 80.0275 | 78.3325 | 79.9285 | 73.356 | 75.6675 | 73.984 | 73.8925 | 74.938 | 77.86 | 78.1045 | 80.049 | 82.724 | 82.5365 | 83.824 | 89.453 | 88.941 | 87.4045 | 86.52 | 93.7365 | 91.541 | 88.573 | 90.1045 | 92.3878 | 91.9213 | 91.9353
solar |  |  |  | 0.435 | 1.105 | 2.056 | 2.899 | 4.17 | 6.12 | 10.566 | 18.006 | 25.832 | 33.77 | 36.283 | 37.398 | 38.601 | 39.908 | 41.404 | 44.035 | 47.487 | 51.785 | 57.463 | 61.188 | 74.882 | 89.943
windoff | [9 empty] | 0.035 | 0.08 | 0.188 | 0.268 | 0.508 | 0.994 | 3.283 | 4.152 | 5.406 | 6.393 | 7.555 | 7.787 | 7.807 | 8.216 | 8.473 | 9.215
windon | 6.095 | 8.754 | 12.001 | 14.381 | 16.419 | 18.248 | 20.474 | 22.116 | 22.794 | 25.697 | 26.823 | 28.524 | 30.711 | 32.969 | 37.62 | 41.297 | 45.283 | 50.174 | 52.328 | 53.187 | 54.414 | 55.904 | 57.986 | 61.013 | 63.608
EMBER Utilization Factors
model_fuel | 2000 | 2001 | 2002 | 2003 | 2004 | 2005 | 2006 | 2007 | 2008 | 2009 | 2010 | 2011 | 2012 | 2013 | 2014 | 2015 | 2016 | 2017 | 2018 | 2019 | 2020 | 2021 | 2022 | 2023
bioenergy | 65.04% | 50.38% | 52.26% | 54.06% | 56.23% | 56.73% | 59.07% | 70.09% | 73.25% | 63.01% | 62.21% | 58.77% | 65.89% | 65.14% | 67.12% | 68.09% | 67.13% | 64.65% | 59.98% | 57.28% | 56.37% | 57.24% | 55.86% | 52.8%
coal | 64.45% | 64.53% | 65.21% | 66.84% | 65.66% | 63.96% | 64.13% | 66.2% | 61.32% | 56.44% | 58.55% | 59.31% | 62.53% | 64.87% | 62.53% | 59.3% | 57.77% | 56.94% | 55.04% | 42.47% | 32.79% | 45.87% | 50.82% | 38.24%
gas | 35.06% | 39.08% | 39.36% | 42.89% | 41.4% | 43.08% | 43.5% | 42.18% | 46.33% | 41.26% | 41.26% | 38.43% | 33.76% | 28.32% | 25.39% | 25.47% | 31.4% | 33.25% | 31.43% | 34.21% | 35.24% | 33.48% | 27.85% | 26.14%
hydro | 51.36% | 53.72% | 53.43% | 42.25% | 45.64% | 43.03% | 44.06% | 47.02% | 45.22% | 40.68% | 44.21% | 35.89% | 44.26% | 46.97% | 40.08% | 38.76% | 41.67% | 40.86% | 37.89% | 41.86% | 39.21% | 40.88% | 35.81% | 38.72%
nuclear | 86.44% | 87.3% | 80.42% | 87.88% | 92.81% | 91.33% | 94.48% | 79.38% | 82.73% | 75.21% | 78.39% | 60.21% | 94.07% | 92.01% | 91.86% | 97.02% | 89.45% | 80.67% | 80.33% | 90.02% | 90.62% | 97.31% | 94.34% | 6553500%
oil | 159.7% | 181.6% | 164% | 204.2% | 204.6% | 234.8% | 236.4% | 235.2% | 227.8% | 205.6% | 228.2% | 210% | 212.6% | 172.6% | 168.6% | 172.7% | 171.5% | 169.9% | 159.6% | 151.3% | 143.7% | 175.1% | 169.7% | 158.6%
solar | 0% | 6.008% | 8.781% | 8.043% | 5.759% | 7.259% | 8.936% | 8.596% | 8.412% | 7.258% | 7.581% | 8.804% | 8.957% | 9.522% | 10.68% | 11.08% | 10.54% | 10.46% | 11.2% | 10.55% | 10.53% | 9.381% | 10.2% | 8.55%
windon | 17.53% | 13.65% | 15.09% | 15.15% | 18.09% | 17.37% | 17.47% | 20.91% | 20.73% | 17.49% | 16.36% | 19.83% | 19.04% | 17.98% | 17.3% | 20.64% | 18.45% | 21.71% | 21.37% | 23.66% | 24.25% | 20.54% | 21.51% | 22.57%
IRENA Utilization Factors
model_fuel | 2000 | 2001 | 2002 | 2003 | 2004 | 2005 | 2006 | 2007 | 2008 | 2009 | 2010 | 2011 | 2012 | 2013 | 2014 | 2015 | 2016 | 2017 | 2018 | 2019 | 2020 | 2021 | 2022
bioenergy | 64.5% | 50.02% | 52.09% | 54.08% | 56.06% | 56.7% | 59.18% | 70.24% | 73.24% | 63.08% | 62.24% | 58.8% | 66.02% | 65.24% | 67.21% | 68.16% | 67.14% | 64.71% | 60.02% | 57.26% | 56.34% | 57.24% | 55.9%
geothermal | [8 empty] | 68.49% | 36.15% | 45.66% | 36.15% | 17.84% | 35.12% | 38.58% | 52.35% | 60.54% | 58.15% | 58.06% | 56.22% | 65.92% | 60.55% | 45.22%
hydro | 31.25% | 33.12% | 33.17% | 28.15% | 29.89% | 27.77% | 28.21% | 29.59% | 27.96% | 25.07% | 27.83% | 23.47% | 28.24% | 29.23% | 25.86% | 25.25% | 26.62% | 26.85% | 25.5% | 27.3% | 26.7% | 26.29% | 24.64%
nuclear | 86.45% | 87.32% | 80.41% | 87.89% | 92.8% | 91.34% | 94.49% | 79.39% | 82.75% | 75.21% | 78.4% | 60.22% | 94.08% | 92.03% | 91.83% | 97.03% | 89.47% | 80.68% | 80.34% | 89.97% | 90.59% | 97.27% | 94.23%
oil | 1.508% | 1.838% | 1.647% | 2.24% | 2.229% | 2.803% | 2.842% | 2.536% | 2.448% | 2.569% | 2.449% | 2.162% | 2.213% | 2.116% | 1.929% | 1.937% | 1.968% | 1.921% | 1.683% | 1.623% | 1.683% | 1.625% | 1.595%
solar |  |  |  | 8.214% | 5.754% | 7.118% | 8.742% | 8.418% | 8.245% | 7.112% | 7.436% | 8.661% | 8.917% | 9.757% | 11.01% | 11.45% | 10.9% | 10.86% | 11.27% | 10.67% | 10.91% | 10.03% | 11.25%
windoff | [9 empty] | 12.39% | 25.11% | 35.04% | 31.18% | 20.63% | 16.89% | 28.8% | 33.75% | 37.32% | 34.76% | 37.39% | 40.03% | 35.64% | 34.91%
windon | 17.52% | 13.63% | 15.08% | 15.15% | 18.09% | 17.37% | 17.47% | 20.91% | 20.73% | 17.49% | 16.33% | 19.72% | 18.94% | 17.94% | 17.3% | 20% | 17.05% | 20.03% | 19.74% | 21.71% | 21.99% | 18.34% | 19.63%
Electricity Trade Data (TWh) - Source: UNSD
ISO | attribute | 2000 | 2001 | 2002 | 2003 | 2004 | 2005 | 2006 | 2007 | 2008 | 2009 | 2010 | 2011 | 2012 | 2013 | 2014 | 2015 | 2016 | 2017 | 2018 | 2019 | 2020 | 2021 | 2022 | 2023
DEU | Export | 42.1 | 42.1 | 38.4 | 52.4 | 50.8 | 61.4 | 65.4 | 62.5 | 61.8 | 54.1 | 57.9 | 54.8 | 66.8 | 71.4 | 74.3 | 85.3 | 78.9 | 80.3 | 80.5 | 72.8 | 66.9 | 70.3 | 76.6 | 60.1
DEU | Import | 45.1 | 45.8 | 48.4 | 49.1 | 48.2 | 56.9 | 48.5 | 46 | 41.7 | 41.9 | 43 | 51 | 46.3 | 39.2 | 40.4 | 37 | 28.3 | 27.8 | 31.7 | 40.1 | 47.9 | 51.7 | 49.3 | 69.3

## system_settings
DEU
100 | power plants size threshold for individual representation
1 | efficiency multiplier for gas
1 | efficiency multiplier for coal
Note on A1: Amit Kanudia: 17-07-2025 ISO being processed