## misc
~FI_Process | [7 empty] | ~FI_T: USD25~FX~ACT_BND
Sets | TechName | TechDesc | TAct | TCap | Tslvl | Process | Comm-IN | Comm-OUT | EFF | Cap2ACT | flo_cost | 2022 | 0 | invcost | life
ELE | ElcAgg_Solar |  | TWh | GW | DAYNITE | ElcAgg_Solar |  | ELC,ELCCurt | 1 | 8.76
ELE | ElcAgg_Wind |  | TWh | GW | DAYNITE | ElcAgg_Wind |  | ELC,ELCCurt | 1 | 8.76
DMD | e_demand | Demand sectors | TWh | GW |  | e_demand |  | elc_buildings,elc_industry,elc_transport | 1 | 8.76 | [5 empty] | $/GJ
DMD | h2_demand | Hydrogen demand | TWh | GW |  | h2_demand | hydrogen | hydrogen_allsect | 1 | 8.76
DMD | h_demand | Heat demand | TWh | GW |  | h_demand |  | het_buildings,het_industry | 1 | 8.76
IMP | Trd_electricity import |  | TWh | GW | DAYNITE | fossil_supply |  | coal |  |  | 7.2 |  |  |  |  | 2
EXP | Trd_electricity export |  | TWh | GW | DAYNITE |  |  | gas |  |  | 18 |  |  |  |  | 5
IMP | fossil_supply | generic fuel supply | TWh | GW |  |  |  | oil |  |  | 36 |  |  |  |  | 10
IMP | renewable | hydro and geothermal | TWh | GW |  | renewable |  | geothermal |  |  | 0.36 |  |  |  |  | 0.1
IMP | nuclear_fuel | Nuclear fuel supply | TWh | GW |  |  |  | hydro |  |  | 0.36 |  |  |  |  | 0.1
IMP | solar_potential | solar potential | TWh | GW |  |  |  | bioenergy |  |  | 25.2 |  |  |  |  | 7
IMP | winon_potential | wind onshore potential | TWh | GW |  | nuclear_fuel |  | nuclear |  |  | 0.36 |  |  |  |  | 0.1
IMP | winoff_potential | wnid offshore potential | TWh | GW |  | solar_potential |  | solar |  |  | 0.36 |  |  |  |  | 0.1
[6 empty] | winon_potential |  | windon |  |  | 0.36 |  |  |  |  | 0.1
[6 empty] | winoff_potential |  | windoff |  |  | 0.36 |  |  |  |  | 0.1
[6 empty] | Trd_electricity import |  | ELC |  |  |  | 0 | 3 | 1000 | 50 | e_NO26-400_NOR,e_NOR68p1N17p5E_NOR,e_NOR69p9N27p1E_NOR,e_Vadso_NOR,e_r8473044-220_NOR,e_w232893576-420_NOR
[6 empty] | Trd_electricity export | ELC |  |  |  |  | 0 | 3 | 1000 | 50 | ELC

## EV Battery
[6 empty] | ~FI_T: FX | [8 empty] | ~FI_Process
TechName | Comm-IN | Comm-OUT | Comm-OUT-A | CommGrp | commodity | Attribute | 2030 | 0 | S_EFF | AFC~DAYNITE~UP | LIFE | invcost | CAP2ACT | Peak | Sets | TechName | TechDesc | Tact | Tcap | Tslvl | PrimaryCG | Vintage
ev_battery | ELC |  |  | NRG |  |  |  |  | 0.9025 | 4 | 10 | 150 | 1 | 1 | STG | ev_battery | Car battery - 6kw/60Kwh - with V2G (optional) | TWh | TWh | DAYNITE
|  |  |  | ACT | [5 empty] | 1
|  | elc_roadtransport | AuxStoIN
|  |  |  | ELC_BatIn | AuxStoIN | FLO_FUNC | 1 | 3
~FI_Comm
Csets | CommName | CommDesc | Unit | LimType | CTSLvl | PeakTS | Ctype
ENV | AuxStoIN | Aux commodity for storage charging | PJ |  | DAYNITE
| AuxStoOUT | Aux commodity for storage discharging | PJ |  | DAYNITE

## H2 prod
XXX |  | Investment cost per unit of capacity (EUR/kW-output) |  |  | Fixed O&M costs (EUR/kW-output) |  |  | Heatrate (input over output ratio) | [5 empty] | Conversion technologies
|  | invcost | invcost | invcost | fixom | fixom | fixom | input~GASNGA | efficiency | input~GASNGA | efficiency | input~GASNGA | efficiency
|  | 2020 | 2030 | 2050 | 2020 | 2030 | 2050 | 2015 | 2015 | 2030 | 2030 | 2050 | 2050
|  | 2020 | 2030 | Ultimate | 2015 | 2030 | Ultimate | 2015 Heat | 2015 Electricity | 2030 Heat | 2030 Electricity | Ultimate Heat | Ultimate Electricity
|  | 550 | 500 | 450 | 22 | 20 | 18 | 1.33 | 0.094 | 1.3 | 0.094 | 1.28 | 0.094 | Hydrogen from natural gas steam reforming centralised - Large scale (per 1 kW or 1 MWh H2 HHV)
|  | 900 | 850 | 800 | 36 | 34 | 32 | 1.33 | 1.094 | 1.3 | 1.094 | 1.28 | 1.094 | Hydrogen from natural gas steam reforming centralised - Large scale with CCU (per 1 kW or 1 MWh H2 HHV)
|  | 1978 | 1598 | 1450 | 57 | 31 | 28 | 1.53 | 0.094 | 1.47 | 0.094 | 1.43 | 0.094 | Hydrogen from natural gas steam reforming de-centralised - Medium scale (per 1 kW or 1 MWh H2 HHV)
|  | 1610 | 740 | 200 | 49 | 15 | 10 | 0 | 1.39 | 0 | 1.19 | 0 | 1.17 | Hydrogen from low temperature water electrolysis PEM centralised - Large scale (per 1 kW or 1 MWh H2 HHV)
|  | 2530 | 1175 | 350 | 77 | 34 | 18 | 0 | 1.5 | 0 | 1.25 | 0 | 1.19 | Hydrogen from low temperature water electrolysis PEM de-centralised at a refuelling station (per 1 kW or 1 MWh H2 HHV)
|  | 1265 | 600 | 180 | 28 | 14 | 9 | 0 | 1.3952 | 0 | 1.268 | 0 | 1.18 | Hydrogen from low temperature water electrolysis - Alkaline centralised, large scale (per 1 kW or 1 MWh H2 HHV)
|  | 1897.5 | 715 | 300 | 41 | 17 | 15 | 0 | 1.3952 | 0 | 1.268 | 0 | 1.2 | Hydrogen from low temperature water electrolysis Alkaline de-centralised at a refuelling station (per 1 kW or 1 MWh H2 HHV)
|  | 3332.0882 | 1421.3922 | 600 | 55.825 | 36.18 | 39 | 1.9967 | 0.83712 | 1.4556 | 0.7608 | 0.33333 | 0.708 | Hydrogen from high temperature water electrolysis SOEC centralised (per 1 kW or 1 MWh H2 HHV)
|  | 5331.3412 | 2920.8941 | 1100 | 94.9025 | 63.315 | 48.75 | 1.9967 | 0.83712 | 1.4556 | 0.7608 | 0.33333 | 0.72 | Hydrogen from high temperature water electrolysis SOEC de-centralised at a refuelling station (per 1 kW or 1 MWh H2 HHV)
|  | 1200 | 733 | 263 | 42 | 22 | 9 | 0 | 0.01 | 0 | 0.01 | 0 | 0.01 | Methanation (per 1 kW or 1 MWh CH4 HHV)
|  | 450 | 450 | 450 | 18 | 18 | 18 | 0.26582 | 0.06 | 0.26582 | 0.06 | 0.26582 | 0.06 | CH4 Liquefaction plant (per 1 kW or 1 MWh gas HHV)
|  | 200 | 200 | 200 | 20 | 20 | 20 | 0.013 | 0.036 | 0.013 | 0.036 | 0.013 | 0.036 | Gas Liquefaction plant (per 1 kW or 1 MWh gas HHV)
|  | 175 | 175 | 175 | 5 | 5 | 5 | 0.014 | 0 | 0.014 | 0 | 0.014 | 0 | Regasification Plant including LNG storage (per 1 kW or 1 MWh gas HHV)
|  | 1000 | 720 | 364 | 50 | 31 | 18 | 0.2389 | 0.03056 | 0.2389 | 0.03056 | 0.2389 | 0.03056 | Power to liquid via the methanol route (per 1 kW or 1 MWh CH4 HHV)
|  | 1556 | 1143 | 673 | 54 | 40 | 24 | 0.035 | 0.02 | 0.035 | 0.02 | 0.035 | 0.02 | Power to liquid via the Fischer Tropsch route (per 1 kW or 1 MWh CH4 HHV)
|  | 2332 | 1511 | 965 | 163 | 106 | 68 | 0.46327 | 1.9188 | 0.39244 | 1.601 | 0.37891 | 1.5694 | Power to liquid via High temperature co-electrolysis and Fischer Tropsch (per 1 kW or 1 MWh CH4 HHV)
|  | 769.8768 | 648.0445 | 518.2906 | 26.9457 | 22.6816 | 18.1402 | 2.7778 | 2.2222 | 1.6667 | 1.3889 | 1.1389 | 0.3 | Capture CO2 from air (Absorption technology) (per 1 tCO2)
|  | 1259.7984 | 894.3014 | 495 | 44.0929 | 31.3005 | 17.325 | 2 | 0.3 | 1.8056 | 0.3 | 1.5 | 0.3 | Capture CO2 from air (Adsorption technology) (per 1 tCO2)
|  | 174 | 174 | 174 | 3 | 3 | 3 | 0 | 0.20588 | 0 | 0.20588 | 0 | 0.20588 | CO2 Liquefaction plant (per 1 ton CO2)
|  | ~FI_T: EUR15 | [14 empty] | ~FI_Process
Comm-OUT | Comm-IN | invcost~2020 | invcost~2030 | invcost~2050 | fixom~2020 | fixom~2030 | fixom~2050 | input~GASNGA~2015 | efficiency | input~GASNGA~2030 | efficiency~2030 | input~GASNGA~2050 | efficiency~2050 | TechName | LIFE | Cap2Act | Sets | TechName | TechDesc | Tcap | Tact | Tslvl | Vintage
hydrogen | ELC,ELCCurt | 1610 | 740 | 450 | 49 | 15 | 10 |  | 0.71942 |  | 0.84034 |  | 0.8547 | H2prd_Elc_PEM | 25 | 8.76 | PRE | H2prd_Elc_PEM | Hydrogen from low temperature water electrolysis PEM centralised - Large scale (per 1 kW or 1 MWh H2 HHV) | GW | TWh | DAYNITE | Yes
hydrogen | ELC,ELCCurt | 1265 | 600 | 350 | 28 | 14 | 9 |  | 0.71674 |  | 0.78864 |  | 0.84746 | H2prd_Elc_ALK | 25 | 8.76 | PRE | H2prd_Elc_ALK | Hydrogen from low temperature water electrolysis - Alkaline centralised, large scale (per 1 kW or 1 MWh H2 HHV) | GW | TWh | DAYNITE | Yes

## solar
~fi_process | [6 empty] | ~fi_t |  |  |  | ~fi_process | [7 empty] | ~fi_t |  |  |  |  | ~fi_process | [6 empty] | ~fi_t |  |  |  |  | ~fi_process | [6 empty] | ~fi_t
set | process | description | capacity_unit | activity_unit | timeslicelevel | vintage | process | comm-out | cap_bnd | af~fx | set | process | description | capacity_unit | activity_unit | primarycg | timeslicelevel | vintage | process | comm-in | comm-out | efficiency | ncap_cost~USD21_alt | set | process | description | capacity_unit | activity_unit | timeslicelevel | vintage | process | comm-in | comm-out | efficiency | ncap_cost~USD21_alt | set | process | description | capacity_unit | activity_unit | timeslicelevel | vintage | process | comm-in | comm-out | efficiency | ncap_cost~USD21_alt
ele | e_spv_NOR_001 | solar resource near Bergen (cluster 1) | GW | TWh | annual | no | e_spv_NOR_001 | elc_spv_NOR_001 | 0.19354 | 0.092279 | pre | distr_solelc_spv_NOR_014 | connecting solar to buses in cluster 14 | GW | TWh | NRGI | daynite | no | distr_solelc_spv_NOR_014 | elc_spv_NOR_014 | e_Drammen_NOR | 0.99895 | 19.1586 | pre | distr_wonelc_won_NOR_003 | connecting wind onshore to buses in cluster 3 | GW | TWh | daynite | no | distr_wonelc_won_NOR_003 | elc_won_NOR_003 | e_Oslo_NOR | 0.99681 | 58.4947 | pre | distr_wofelc_wof_NOR_007 | connecting wind offshore to buses in cluster 7 | GW | TWh | daynite | no | distr_wofelc_wof_NOR_007 | elc_wof_NOR_007 | e_Kristiansund_NOR | 0.97541 | 1228.4207
ele | e_spv_NOR_002 | solar resource near Skien (cluster 2) | GW | TWh | annual | no | e_spv_NOR_002 | elc_spv_NOR_002 | 4.0066 | 0.12091 | pre | distr_solelc_spv_NOR_006 | connecting solar to buses in cluster 6 | GW | TWh | NRGI | daynite | no | distr_solelc_spv_NOR_006 | elc_spv_NOR_006 | e_Haugesund_NOR | 0.99753 | 45.3092 | pre | distr_wonelc_won_NOR_011 | connecting wind onshore to buses in cluster 11 | GW | TWh | daynite | no | distr_wonelc_won_NOR_011 | elc_won_NOR_011 | e_Froyland_NOR | 0.99688 | 57.1722 | pre | distr_wofelc_wof_NOR_012 | connecting wind offshore to buses in cluster 12 | GW | TWh | daynite | no | distr_wofelc_wof_NOR_012 | elc_wof_NOR_012 | e_Lindas_NOR | 0.98905 | 1033.018
ele | e_spv_NOR_003 | solar resource near Oslo (cluster 3) | GW | TWh | annual | no | e_spv_NOR_003 | elc_spv_NOR_003 | 1.5955 | 0.11027 | pre | distr_solelc_spv_NOR_008 | connecting solar to buses in cluster 8 | GW | TWh | NRGI | daynite | no | distr_solelc_spv_NOR_008 | elc_spv_NOR_008 | e_Notodden_NOR | 0.99831 | 30.9907 | pre | distr_wonelc_won_NOR_014 | connecting wind onshore to buses in cluster 14 | GW | TWh | daynite | no | distr_wonelc_won_NOR_014 | elc_won_NOR_014 | e_Drammen_NOR | 0.99904 | 17.6547 | pre | distr_wofelc_wof_NOR_014 | connecting wind offshore to buses in cluster 14 | GW | TWh | daynite | no | distr_wofelc_wof_NOR_014 | elc_wof_NOR_014 | e_Lyngdal_NOR | 0.99205 | 891.7467
ele | e_spv_NOR_004 | solar resource near Kristiansand (cluster 4) | GW | TWh | annual | no | e_spv_NOR_004 | elc_spv_NOR_004 | 2.2332 | 0.10276 | pre | distr_solelc_spv_NOR_002 | connecting solar to buses in cluster 2 | GW | TWh | NRGI | daynite | no | distr_solelc_spv_NOR_002 | elc_spv_NOR_002 | e_Skien_NOR | 0.99695 | 55.8765 | pre | distr_wonelc_won_NOR_002 | connecting wind onshore to buses in cluster 2 | GW | TWh | daynite | no | distr_wonelc_won_NOR_002 | elc_won_NOR_002 | e_Skien_NOR | 0.99677 | 59.1484 | pre | distr_wofelc_wof_NOR_006 | connecting wind offshore to buses in cluster 6 | GW | TWh | daynite | no | distr_wofelc_wof_NOR_006 | elc_wof_NOR_006 | e_Bodo_NOR | 0.98377 | 1108.6022
ele | e_spv_NOR_005 | solar resource near Bergen (cluster 5) | GW | TWh | annual | no | e_spv_NOR_005 | elc_spv_NOR_005 | 0.67308 | 0.12283 | pre | distr_solelc_spv_NOR_004 | connecting solar to buses in cluster 4 | GW | TWh | NRGI | daynite | no | distr_solelc_spv_NOR_004 | elc_spv_NOR_004 | e_Lyngdal_NOR | 0.99715 | 52.276 | pre | distr_wonelc_won_NOR_006 | connecting wind onshore to buses in cluster 6 | GW | TWh | daynite | no | distr_wonelc_won_NOR_006 | elc_won_NOR_006 | e_Haugesund_NOR | 0.99754 | 45.1296 | pre | distr_wofelc_wof_NOR_016 | connecting wind offshore to buses in cluster 16 | GW | TWh | daynite | no | distr_wofelc_wof_NOR_016 | elc_wof_NOR_016 | e_Haugesund_NOR | 0.9802 | 1159.7873
ele | e_spv_NOR_006 | solar resource near Stavanger (cluster 6) | GW | TWh | annual | no | e_spv_NOR_006 | elc_spv_NOR_006 | 1.5369 | 0.09599 | pre | distr_solelc_spv_NOR_012 | connecting solar to buses in cluster 12 | GW | TWh | NRGI | daynite | no | distr_solelc_spv_NOR_012 | elc_spv_NOR_012 | e_Egersund_NOR | 0.99676 | 59.3694 | pre | distr_wonelc_won_NOR_015 | connecting wind onshore to buses in cluster 15 | GW | TWh | daynite | no | distr_wonelc_won_NOR_015 | elc_won_NOR_015 | e_Arendal_NOR | 0.99791 | 38.2837 | pre | distr_wofelc_wof_NOR_008 | connecting wind offshore to buses in cluster 8 | GW | TWh | daynite | no | distr_wofelc_wof_NOR_008 | elc_wof_NOR_008 | e_Kristiansund_NOR | 0.98709 | 1061.0734
ele | e_spv_NOR_007 | solar resource near Oslo (cluster 7) | GW | TWh | annual | no | e_spv_NOR_007 | elc_spv_NOR_007 | 0.48525 | 0.12768 | pre | distr_solelc_spv_NOR_013 | connecting solar to buses in cluster 13 | GW | TWh | NRGI | daynite | no | distr_solelc_spv_NOR_013 | elc_spv_NOR_013 | e_Fredrikstad_NOR | 0.99866 | 24.5166 | pre | distr_wonelc_won_NOR_005 | connecting wind onshore to buses in cluster 5 | GW | TWh | daynite | no | distr_wonelc_won_NOR_005 | elc_won_NOR_005 | e_Strand_NOR | 0.9967 | 60.5562 | pre | distr_wofelc_wof_NOR_010 | connecting wind offshore to buses in cluster 10 | GW | TWh | daynite | no | distr_wofelc_wof_NOR_010 | elc_wof_NOR_010 | e_Volda_NOR | 0.9874 | 1056.635
ele | e_spv_NOR_008 | solar resource near Skien (cluster 8) | GW | TWh | annual | no | e_spv_NOR_008 | elc_spv_NOR_008 | 1.4157 | 0.12078 | pre | distr_solelc_spv_NOR_009 | connecting solar to buses in cluster 9 | GW | TWh | NRGI | daynite | no | distr_solelc_spv_NOR_009 | elc_spv_NOR_009 | e_Kristiansand_NOR | 0.99761 | 43.8199 | pre | distr_wonelc_won_NOR_016 | connecting wind onshore to buses in cluster 16 | GW | TWh | daynite | no | distr_wonelc_won_NOR_016 | elc_won_NOR_016 | e_Sarpsborg_NOR | 0.99588 | 75.6182 | pre | distr_wofelc_wof_NOR_024 | connecting wind offshore to buses in cluster 24 | GW | TWh | daynite | no | distr_wofelc_wof_NOR_024 | elc_wof_NOR_024 | e_Vadso_NOR | 0.99046 | 1010.6156
ele | e_spv_NOR_009 | solar resource near Kristiansand (cluster 9) | GW | TWh | annual | no | e_spv_NOR_009 | elc_spv_NOR_009 | 3.325 | 0.088712 | pre | distr_solelc_spv_NOR_015 | connecting solar to buses in cluster 15 | GW | TWh | NRGI | daynite | no | distr_solelc_spv_NOR_015 | elc_spv_NOR_015 | e_Arendal_NOR | 0.99788 | 38.8701 | pre | distr_wonelc_won_NOR_009 | connecting wind onshore to buses in cluster 9 | GW | TWh | daynite | no | distr_wonelc_won_NOR_009 | elc_won_NOR_009 | e_Kristiansand_NOR | 0.99727 | 50.026 | pre | distr_wofelc_wof_NOR_032 | connecting wind offshore to buses in cluster 32 | GW | TWh | daynite | no | distr_wofelc_wof_NOR_032 | elc_wof_NOR_032 | e_Finnsnes_NOR | 0.98548 | 1084.1236
ele | e_spv_NOR_010 | solar resource near Bergen (cluster 10) | GW | TWh | annual | no | e_spv_NOR_010 | elc_spv_NOR_010 | 0.10112 | 0.07913 | pre | distr_solelc_spv_NOR_016 | connecting solar to buses in cluster 16 | GW | TWh | NRGI | daynite | no | distr_solelc_spv_NOR_016 | elc_spv_NOR_016 | e_Stord_NOR | 0.9968 | 58.5884 | pre | distr_wonelc_won_NOR_010 | connecting wind onshore to buses in cluster 10 | GW | TWh | daynite | no | distr_wonelc_won_NOR_010 | elc_won_NOR_010 | e_Bergen_NOR | 0.99783 | 39.7395 | pre | distr_wofelc_wof_NOR_034 | connecting wind offshore to buses in cluster 34 | GW | TWh | daynite | no | distr_wofelc_wof_NOR_034 | elc_wof_NOR_034 | e_Alta_NOR | 0.9888 | 1036.5116
ele | e_spv_NOR_011 | solar resource near Stavanger (cluster 11) | GW | TWh | annual | no | e_spv_NOR_011 | elc_spv_NOR_011 | 1.1102 | 0.11863 | pre | distr_solelc_spv_NOR_005 | connecting solar to buses in cluster 5 | GW | TWh | NRGI | daynite | no | distr_solelc_spv_NOR_005 | elc_spv_NOR_005 | e_Strand_NOR | 0.99613 | 70.9472 | pre | distr_wonelc_won_NOR_012 | connecting wind onshore to buses in cluster 12 | GW | TWh | daynite | no | distr_wonelc_won_NOR_012 | elc_won_NOR_012 | e_Egersund_NOR | 0.99704 | 54.2747 | pre | distr_wofelc_wof_NOR_003 | connecting wind offshore to buses in cluster 3 | GW | TWh | daynite | no | distr_wofelc_wof_NOR_003 | elc_wof_NOR_003 | e_Fauske_NOR | 0.98756 | 1054.2716
ele | e_spv_NOR_012 | solar resource near Stavanger (cluster 12) | GW | TWh | annual | no | e_spv_NOR_012 | elc_spv_NOR_012 | 1.3605 | 0.11807 | pre | distr_solelc_spv_NOR_017 | connecting solar to buses in cluster 17 | GW | TWh | NRGI | daynite | no | distr_solelc_spv_NOR_017 | elc_spv_NOR_017 | e_Sarpsborg_NOR | 0.99577 | 77.6305 | pre | distr_wonelc_won_NOR_004 | connecting wind onshore to buses in cluster 4 | GW | TWh | daynite | no | distr_wonelc_won_NOR_004 | elc_won_NOR_004 | e_Lyngdal_NOR | 0.99715 | 52.2697 | pre | distr_wofelc_wof_NOR_005 | connecting wind offshore to buses in cluster 5 | GW | TWh | daynite | no | distr_wofelc_wof_NOR_005 | elc_wof_NOR_005 | e_Bodo_NOR | 0.99044 | 1011.4912
ele | e_spv_NOR_013 | solar resource near Oslo (cluster 13) | GW | TWh | annual | no | e_spv_NOR_013 | elc_spv_NOR_013 | 4.7252 | 0.11465 | pre | distr_solelc_spv_NOR_011 | connecting solar to buses in cluster 11 | GW | TWh | NRGI | daynite | no | distr_solelc_spv_NOR_011 | elc_spv_NOR_011 | e_Froyland_NOR | 0.99672 | 60.2033 | pre | distr_wonelc_won_NOR_007 | connecting wind onshore to buses in cluster 7 | GW | TWh | daynite | no | distr_wonelc_won_NOR_007 | elc_won_NOR_007 | e_NOR60p4N8p6E_NOR | 0.99625 | 68.7549 | pre | distr_wofelc_wof_NOR_013 | connecting wind offshore to buses in cluster 13 | GW | TWh | daynite | no | distr_wofelc_wof_NOR_013 | elc_wof_NOR_013 | e_Skien_NOR | 0.99453 | 706.349
ele | e_spv_NOR_014 | solar resource near Sandvika (cluster 14) | GW | TWh | annual | no | e_spv_NOR_014 | elc_spv_NOR_014 | 1.9689 | 0.096821 | pre | distr_solelc_spv_NOR_003 | connecting solar to buses in cluster 3 | GW | TWh | NRGI | daynite | no | distr_solelc_spv_NOR_003 | elc_spv_NOR_003 | e_Oslo_NOR | 0.99636 | 66.7968 | pre | distr_wonelc_won_NOR_008 | connecting wind onshore to buses in cluster 8 | GW | TWh | daynite | no | distr_wonelc_won_NOR_008 | elc_won_NOR_008 | e_Notodden_NOR | 0.99831 | 30.8944 | pre | distr_wofelc_wof_NOR_022 | connecting wind offshore to buses in cluster 22 | GW | TWh | daynite | no | distr_wofelc_wof_NOR_022 | elc_wof_NOR_022 | e_Namsos_NOR | 0.97801 | 1191.2604
ele | e_spv_NOR_015 | solar resource near Sandefjord (cluster 15) | GW | TWh | annual | no | e_spv_NOR_015 | elc_spv_NOR_015 | 2.4609 | 0.12376 | pre | distr_solelc_spv_NOR_018 | connecting solar to buses in cluster 18 | GW | TWh | NRGI | daynite | no | distr_solelc_spv_NOR_018 | elc_spv_NOR_018 | e_Stavanger_NOR | 0.99865 | 24.7755 | pre | distr_wonelc_won_NOR_013 | connecting wind onshore to buses in cluster 13 | GW | TWh | daynite | no | distr_wonelc_won_NOR_013 | elc_won_NOR_013 | e_Fredrikstad_NOR | 0.99876 | 22.8191 | pre | distr_wofelc_wof_NOR_023 | connecting wind offshore to buses in cluster 23 | GW | TWh | daynite | no | distr_wofelc_wof_NOR_023 | elc_wof_NOR_023 | e_Namsos_NOR | 0.98869 | 1038.1092
ele | e_spv_NOR_016 | solar resource near Bergen (cluster 16) | GW | TWh | annual | no | e_spv_NOR_016 | elc_spv_NOR_016 | 0.01671 | 0.081135 | pre | distr_solelc_spv_NOR_001 | connecting solar to buses in cluster 1 | GW | TWh | NRGI | daynite | no | distr_solelc_spv_NOR_001 | elc_spv_NOR_001 | e_Voss_NOR | 0.9952 | 88.0034 | pre | distr_wonelc_won_NOR_001 | connecting wind onshore to buses in cluster 1 | GW | TWh | daynite | no | distr_wonelc_won_NOR_001 | elc_won_NOR_001 | e_Voss_NOR | 0.9952 | 88.0034 | pre | distr_wofelc_wof_NOR_028 | connecting wind offshore to buses in cluster 28 | GW | TWh | daynite | no | distr_wofelc_wof_NOR_028 | elc_wof_NOR_028 | e_NOR69p9N27p1E_NOR | 0.99123 | 953.1263
ele | e_spv_NOR_017 | solar resource near Fredrikstad (cluster 17) | GW | TWh | annual | no | e_spv_NOR_017 | elc_spv_NOR_017 | 12.5916 | 0.11122 | pre | distr_solelc_spv_NOR_007 | connecting solar to buses in cluster 7 | GW | TWh | NRGI | daynite | no | distr_solelc_spv_NOR_007 | elc_spv_NOR_007 | e_NOR60p4N8p6E_NOR | 0.99624 | 68.8418 | pre | distr_wonelc_won_NOR_017 | connecting wind onshore to buses in cluster 17 | GW | TWh | daynite | no | distr_wonelc_won_NOR_017 | elc_won_NOR_017 | e_Stavanger_NOR | 0.99884 | 21.3424 | pre | distr_wofelc_wof_NOR_011 | connecting wind offshore to buses in cluster 11 | GW | TWh | daynite | no | distr_wofelc_wof_NOR_011 | elc_wof_NOR_011 | e_Lindas_NOR | 0.97434 | 1243.7647
ele | e_spv_NOR_018 | solar resource near Stavanger (cluster 18) | GW | TWh | annual | no | e_spv_NOR_018 | elc_spv_NOR_018 | 1.1134 | 0.083053 | pre | distr_solelc_spv_NOR_010 | connecting solar to buses in cluster 10 | GW | TWh | NRGI | daynite | no | distr_solelc_spv_NOR_010 | elc_spv_NOR_010 | e_Bergen_NOR | 0.99752 | 45.4807 | [12 empty] | pre | distr_wofelc_wof_NOR_019 | connecting wind offshore to buses in cluster 19 | GW | TWh | daynite | no | distr_wofelc_wof_NOR_019 | elc_wof_NOR_019 | e_Bergen_NOR | 0.98427 | 1101.5332
[36 empty] | pre | distr_wofelc_wof_NOR_001 | connecting wind offshore to buses in cluster 1 | GW | TWh | daynite | no | distr_wofelc_wof_NOR_001 | elc_wof_NOR_001 | e_Narvik_NOR | 0.97856 | 1183.2803
[36 empty] | pre | distr_wofelc_wof_NOR_020 | connecting wind offshore to buses in cluster 20 | GW | TWh | daynite | no | distr_wofelc_wof_NOR_020 | elc_wof_NOR_020 | e_Egersund_NOR | 0.99877 | 389.6297
[36 empty] | pre | distr_wofelc_wof_NOR_030 | connecting wind offshore to buses in cluster 30 | GW | TWh | daynite | no | distr_wofelc_wof_NOR_030 | elc_wof_NOR_030 | e_NOR65p0N13p2E_NOR | 0.99187 | 905.0555
[36 empty] | pre | distr_wofelc_wof_NOR_033 | connecting wind offshore to buses in cluster 33 | GW | TWh | daynite | no | distr_wofelc_wof_NOR_033 | elc_wof_NOR_033 | e_Sarpsborg_NOR | 0.99525 | 652.5368
[36 empty] | pre | distr_wofelc_wof_NOR_017 | connecting wind offshore to buses in cluster 17 | GW | TWh | daynite | no | distr_wofelc_wof_NOR_017 | elc_wof_NOR_017 | e_Kristiansand_NOR | 0.99495 | 675.1224
[36 empty] | pre | distr_wofelc_wof_NOR_029 | connecting wind offshore to buses in cluster 29 | GW | TWh | daynite | no | distr_wofelc_wof_NOR_029 | elc_wof_NOR_029 | e_NOR69p9N27p1E_NOR | 0.98362 | 1110.8427
[36 empty] | pre | distr_wofelc_wof_NOR_036 | connecting wind offshore to buses in cluster 36 | GW | TWh | daynite | no | distr_wofelc_wof_NOR_036 | elc_wof_NOR_036 | e_Stavanger_NOR | 0.98975 | 1022.9469
[36 empty] | pre | distr_wofelc_wof_NOR_002 | connecting wind offshore to buses in cluster 2 | GW | TWh | daynite | no | distr_wofelc_wof_NOR_002 | elc_wof_NOR_002 | e_NOR68p0N16p4E_NOR | 0.97965 | 1167.6241
[36 empty] | pre | distr_wofelc_wof_NOR_009 | connecting wind offshore to buses in cluster 9 | GW | TWh | daynite | no | distr_wofelc_wof_NOR_009 | elc_wof_NOR_009 | e_Alesund_NOR | 0.98774 | 1051.7175
[36 empty] | pre | distr_wofelc_wof_NOR_026 | connecting wind offshore to buses in cluster 26 | GW | TWh | daynite | no | distr_wofelc_wof_NOR_026 | elc_wof_NOR_026 | e_Trondheim_NOR | 0.98665 | 1067.2824
[36 empty] | pre | distr_wofelc_wof_NOR_035 | connecting wind offshore to buses in cluster 35 | GW | TWh | daynite | no | distr_wofelc_wof_NOR_035 | elc_wof_NOR_035 | e_Alta_NOR | 0.97787 | 1193.2023
[36 empty] | pre | distr_wofelc_wof_NOR_004 | connecting wind offshore to buses in cluster 4 | GW | TWh | daynite | no | distr_wofelc_wof_NOR_004 | elc_wof_NOR_004 | e_NOR67p1N15p5E_NOR | 0.99248 | 859.5896
[36 empty] | pre | distr_wofelc_wof_NOR_027 | connecting wind offshore to buses in cluster 27 | GW | TWh | daynite | no | distr_wofelc_wof_NOR_027 | elc_wof_NOR_027 | e_Arendal_NOR | 0.99466 | 696.9753
[36 empty] | pre | distr_wofelc_wof_NOR_015 | connecting wind offshore to buses in cluster 15 | GW | TWh | daynite | no | distr_wofelc_wof_NOR_015 | elc_wof_NOR_015 | e_Haugesund_NOR | 0.99181 | 909.3844
[36 empty] | pre | distr_wofelc_wof_NOR_018 | connecting wind offshore to buses in cluster 18 | GW | TWh | daynite | no | distr_wofelc_wof_NOR_018 | elc_wof_NOR_018 | e_MoIRana_NOR | 0.9916 | 925.0588
[36 empty] | pre | distr_wofelc_wof_NOR_021 | connecting wind offshore to buses in cluster 21 | GW | TWh | daynite | no | distr_wofelc_wof_NOR_021 | elc_wof_NOR_021 | e_Fredrikstad_NOR | 0.99802 | 445.733
[36 empty] | pre | distr_wofelc_wof_NOR_025 | connecting wind offshore to buses in cluster 25 | GW | TWh | daynite | no | distr_wofelc_wof_NOR_025 | elc_wof_NOR_025 | e_Vadso_NOR | 0.97995 | 1163.3484
[36 empty] | pre | distr_wofelc_wof_NOR_031 | connecting wind offshore to buses in cluster 31 | GW | TWh | daynite | no | distr_wofelc_wof_NOR_031 | elc_wof_NOR_031 | e_Finnsnes_NOR | 0.97145 | 1285.1763

## wind
~fi_process | [6 empty] | ~fi_t |  |  |  | ~fi_process | [6 empty] | ~fi_t
set | process | description | capacity_unit | activity_unit | timeslicelevel | vintage | process | comm-out | cap_bnd | af~fx | set | process | description | capacity_unit | activity_unit | timeslicelevel | vintage | process | comm-out | cap_bnd | af~fx
ele | e_won_NOR_001 | wind onshore resource near Bergen (cluster 1) | GW | TWh | annual | no | e_won_NOR_001 | elc_won_NOR_001 | 2.7639 | 0.20237 | ele | e_wof_NOR_001 | wind offshore resource near Trondheim (cluster 1) | GW | TWh | annual | no | e_wof_NOR_001 | elc_wof_NOR_001 | 80.1705 | 0.48393
ele | e_won_NOR_002 | wind onshore resource near Skien (cluster 2) | GW | TWh | annual | no | e_won_NOR_002 | elc_won_NOR_002 | 20.7723 | 0.1933 | ele | e_wof_NOR_002 | wind offshore resource near Trondheim (cluster 2) | GW | TWh | annual | no | e_wof_NOR_002 | elc_wof_NOR_002 | 44.241 | 0.45638
ele | e_won_NOR_003 | wind onshore resource near Oslo (cluster 3) | GW | TWh | annual | no | e_won_NOR_003 | elc_won_NOR_003 | 4.4742 | 0.18988 | ele | e_wof_NOR_003 | wind offshore resource near Trondheim (cluster 3) | GW | TWh | annual | no | e_wof_NOR_003 | elc_wof_NOR_003 | 12.2167 | 0.37729
ele | e_won_NOR_004 | wind onshore resource near Kristiansand (cluster 4) | GW | TWh | annual | no | e_won_NOR_004 | elc_won_NOR_004 | 13.277 | 0.41599 | ele | e_wof_NOR_004 | wind offshore resource near Trondheim (cluster 4) | GW | TWh | annual | no | e_wof_NOR_004 | elc_wof_NOR_004 | 10.0815 | 0.28578
ele | e_won_NOR_005 | wind onshore resource near Bergen (cluster 5) | GW | TWh | annual | no | e_won_NOR_005 | elc_won_NOR_005 | 12.5581 | 0.15424 | ele | e_wof_NOR_005 | wind offshore resource near Trondheim (cluster 5) | GW | TWh | annual | no | e_wof_NOR_005 | elc_wof_NOR_005 | 86.5785 | 0.43155
ele | e_won_NOR_006 | wind onshore resource near Stavanger (cluster 6) | GW | TWh | annual | no | e_won_NOR_006 | elc_won_NOR_006 | 7.4596 | 0.28704 | ele | e_wof_NOR_006 | wind offshore resource near Trondheim (cluster 6) | GW | TWh | annual | no | e_wof_NOR_006 | elc_wof_NOR_006 | 99.0127 | 0.48114
ele | e_won_NOR_007 | wind onshore resource near Oslo (cluster 7) | GW | TWh | annual | no | e_won_NOR_007 | elc_won_NOR_007 | 4.3959 | 0.1806 | ele | e_wof_NOR_007 | wind offshore resource near Trondheim (cluster 7) | GW | TWh | annual | no | e_wof_NOR_007 | elc_wof_NOR_007 | 55.8195 | 0.51428
ele | e_won_NOR_008 | wind onshore resource near Skien (cluster 8) | GW | TWh | annual | no | e_won_NOR_008 | elc_won_NOR_008 | 14.8191 | 0.1404 | ele | e_wof_NOR_008 | wind offshore resource near Trondheim (cluster 8) | GW | TWh | annual | no | e_wof_NOR_008 | elc_wof_NOR_008 | 114.906 | 0.48553
ele | e_won_NOR_009 | wind onshore resource near Kristiansand (cluster 9) | GW | TWh | annual | no | e_won_NOR_009 | elc_won_NOR_009 | 14.5558 | 0.29541 | ele | e_wof_NOR_009 | wind offshore resource near Trondheim (cluster 9) | GW | TWh | annual | no | e_wof_NOR_009 | elc_wof_NOR_009 | 137.9355 | 0.4958
ele | e_won_NOR_010 | wind onshore resource near Bergen (cluster 10) | GW | TWh | annual | no | e_won_NOR_010 | elc_won_NOR_010 | 0.58308 | 0.22457 | ele | e_wof_NOR_010 | wind offshore resource near Alesund (cluster 10) | GW | TWh | annual | no | e_wof_NOR_010 | elc_wof_NOR_010 | 103.4895 | 0.53115
ele | e_won_NOR_011 | wind onshore resource near Stavanger (cluster 11) | GW | TWh | annual | no | e_won_NOR_011 | elc_won_NOR_011 | 14.1781 | 0.20994 | ele | e_wof_NOR_011 | wind offshore resource near Alesund (cluster 11) | GW | TWh | annual | no | e_wof_NOR_011 | elc_wof_NOR_011 | 86.1815 | 0.55206
ele | e_won_NOR_012 | wind onshore resource near Stavanger (cluster 12) | GW | TWh | annual | no | e_won_NOR_012 | elc_won_NOR_012 | 16.5558 | 0.28344 | ele | e_wof_NOR_012 | wind offshore resource near Bergen (cluster 12) | GW | TWh | annual | no | e_wof_NOR_012 | elc_wof_NOR_012 | 59.469 | 0.52399
ele | e_won_NOR_013 | wind onshore resource near Oslo (cluster 13) | GW | TWh | annual | no | e_won_NOR_013 | elc_won_NOR_013 | 8.4231 | 0.26138 | ele | e_wof_NOR_013 | wind offshore resource near Sandefjord (cluster 13) | GW | TWh | annual | no | e_wof_NOR_013 | elc_wof_NOR_013 | 18.6315 | 0.46233
ele | e_won_NOR_014 | wind onshore resource near Sandvika (cluster 14) | GW | TWh | annual | no | e_won_NOR_014 | elc_won_NOR_014 | 9.7351 | 0.128 | ele | e_wof_NOR_014 | wind offshore resource near Kristiansand (cluster 14) | GW | TWh | annual | no | e_wof_NOR_014 | elc_wof_NOR_014 | 50.6168 | 0.59764
ele | e_won_NOR_015 | wind onshore resource near Sandefjord (cluster 15) | GW | TWh | annual | no | e_won_NOR_015 | elc_won_NOR_015 | 6.6947 | 0.32219 | ele | e_wof_NOR_015 | wind offshore resource near Stavanger (cluster 15) | GW | TWh | annual | no | e_wof_NOR_015 | elc_wof_NOR_015 | 86.5053 | 0.52611
ele | e_won_NOR_016 | wind onshore resource near Fredrikstad (cluster 16) | GW | TWh | annual | no | e_won_NOR_016 | elc_won_NOR_016 | 20.5753 | 0.28509 | ele | e_wof_NOR_016 | wind offshore resource near Stavanger (cluster 16) | GW | TWh | annual | no | e_wof_NOR_016 | elc_wof_NOR_016 | 123.7447 | 0.56712
ele | e_won_NOR_017 | wind onshore resource near Stavanger (cluster 17) | GW | TWh | annual | no | e_won_NOR_017 | elc_won_NOR_017 | 3.7041 | 0.46522 | ele | e_wof_NOR_017 | wind offshore resource near Kristiansand (cluster 17) | GW | TWh | annual | no | e_wof_NOR_017 | elc_wof_NOR_017 | 37.392 | 0.54801
[11 empty] | ele | e_wof_NOR_018 | wind offshore resource near Trondheim (cluster 18) | GW | TWh | annual | no | e_wof_NOR_018 | elc_wof_NOR_018 | 9.8302 | 0.36016
[11 empty] | ele | e_wof_NOR_019 | wind offshore resource near Bergen (cluster 19) | GW | TWh | annual | no | e_wof_NOR_019 | elc_wof_NOR_019 | 123.9712 | 0.51788
[11 empty] | ele | e_wof_NOR_020 | wind offshore resource near Stavanger (cluster 20) | GW | TWh | annual | no | e_wof_NOR_020 | elc_wof_NOR_020 | 0.0255 | 0.244
[11 empty] | ele | e_wof_NOR_021 | wind offshore resource near Sandefjord (cluster 21) | GW | TWh | annual | no | e_wof_NOR_021 | elc_wof_NOR_021 | 2.3453 | 0.30467
[11 empty] | ele | e_wof_NOR_022 | wind offshore resource near Trondheim (cluster 22) | GW | TWh | annual | no | e_wof_NOR_022 | elc_wof_NOR_022 | 91.3642 | 0.50236
[11 empty] | ele | e_wof_NOR_023 | wind offshore resource near Trondheim (cluster 23) | GW | TWh | annual | no | e_wof_NOR_023 | elc_wof_NOR_023 | 95.313 | 0.47178
[11 empty] | ele | e_wof_NOR_024 | wind offshore resource near Trondheim (cluster 24) | GW | TWh | annual | no | e_wof_NOR_024 | elc_wof_NOR_024 | 12.1852 | 0.28059
[11 empty] | ele | e_wof_NOR_025 | wind offshore resource near Trondheim (cluster 25) | GW | TWh | annual | no | e_wof_NOR_025 | elc_wof_NOR_025 | 348.4928 | 0.50103
[11 empty] | ele | e_wof_NOR_026 | wind offshore resource near Trondheim (cluster 26) | GW | TWh | annual | no | e_wof_NOR_026 | elc_wof_NOR_026 | 60.1095 | 0.48578
[11 empty] | ele | e_wof_NOR_027 | wind offshore resource near Kristiansand (cluster 27) | GW | TWh | annual | no | e_wof_NOR_027 | elc_wof_NOR_027 | 27.1597 | 0.48653
[11 empty] | ele | e_wof_NOR_028 | wind offshore resource near Trondheim (cluster 28) | GW | TWh | annual | no | e_wof_NOR_028 | elc_wof_NOR_028 | 7.056 | 0.24563
[11 empty] | ele | e_wof_NOR_029 | wind offshore resource near Trondheim (cluster 29) | GW | TWh | annual | no | e_wof_NOR_029 | elc_wof_NOR_029 | 149.2823 | 0.50507
[11 empty] | ele | e_wof_NOR_030 | wind offshore resource near Trondheim (cluster 30) | GW | TWh | annual | no | e_wof_NOR_030 | elc_wof_NOR_030 | 6.8768 | 0.29123
[11 empty] | ele | e_wof_NOR_031 | wind offshore resource near Trondheim (cluster 31) | GW | TWh | annual | no | e_wof_NOR_031 | elc_wof_NOR_031 | 214.6298 | 0.55012
[11 empty] | ele | e_wof_NOR_032 | wind offshore resource near Trondheim (cluster 32) | GW | TWh | annual | no | e_wof_NOR_032 | elc_wof_NOR_032 | 198.0975 | 0.48232
[11 empty] | ele | e_wof_NOR_033 | wind offshore resource near Sandefjord (cluster 33) | GW | TWh | annual | no | e_wof_NOR_033 | elc_wof_NOR_033 | 9.0315 | 0.43587
[11 empty] | ele | e_wof_NOR_034 | wind offshore resource near Trondheim (cluster 34) | GW | TWh | annual | no | e_wof_NOR_034 | elc_wof_NOR_034 | 107.901 | 0.46112
[11 empty] | ele | e_wof_NOR_035 | wind offshore resource near Trondheim (cluster 35) | GW | TWh | annual | no | e_wof_NOR_035 | elc_wof_NOR_035 | 298.9028 | 0.52857
[11 empty] | ele | e_wof_NOR_036 | wind offshore resource near Stavanger (cluster 36) | GW | TWh | annual | no | e_wof_NOR_036 | elc_wof_NOR_036 | 102.336 | 0.57285

## conventional
~fi_t: UP | [14 empty] | ~fi_process
process | comm-in | comm-out | 2020 | 2022 | 2024 | 2025 | 2030 | 2035 | 2040 | 2045 | 2050 | attribute | other_indexes | time_slice | set | process | description | capacity_unit | activity_unit | timeslicelevel | vintage | pcg
en_gas_ccgt | gas | ELC | 938.6 |  |  |  | 885.2 |  |  |  | 853.2 | ncap_cost |  |  | ele | en_gas_ccgt | Natural gas CCGT, electricity-only. Derived from DEA el&dh 05 CHP condensing mode (3% cost reduction for no heat equipment), regionalized with IEA CCGT ratios | GW | TWh | daynite | yes
en_gas_ccgt | gas | ELC | 32.2 |  |  |  | 30.6 |  |  |  | 28.6 | ncap_fom |  |  | ele | en_gas_turbine | Natural gas open-cycle combustion turbine. IEA GEC | GW | TWh | daynite | yes
en_gas_ccgt | gas | ELC | 4.68 |  |  |  | 4.68 |  |  |  | 4.32 | act_cost |  |  | CHP | en_chp_gas_cc_ext | Gas combined cycle CHP, steam extraction (large). DEA el&dh 05 | GW | TWh | daynite | yes
en_gas_ccgt | gas | ELC | 0.56 |  |  |  | 0.58 |  |  |  | 0.6 | efficiency |  |  | ele | en_gas_ccs | Natural gas CCGT with post-combustion CCS. IEA GEC | GW | TWh | daynite | yes
en_gas_ccgt | gas | ELC | 30 | 30 | 30 | 30 | 30 | 30 | 30 | 30 | 30 | ncap_tlife |  |  | ele | en_coal_subcritical | Coal subcritical steam cycle. IEA GEC | GW | TWh | daynite | yes
en_gas_ccgt | gas | ELC | 3 | 3 | 3 | 3 | 3 | 3 | 3 | 3 | 3 | ncap_iled |  |  | ele | en_coal_supercritical | Coal supercritical steam cycle. IEA GEC | GW | TWh | daynite | yes
en_gas_turbine | gas | ELC |  |  | 470.5 |  |  | 470.5 |  |  | 470.5 | ncap_cost |  |  | ele | en_coal_ultrasupercritical | Coal ultra-supercritical steam cycle. IEA GEC | GW | TWh | daynite | yes
en_gas_turbine | gas | ELC |  |  | 18.8 |  |  | 18.8 |  |  | 18.8 | ncap_fom |  |  | ele | en_coal_igcc | Coal integrated gasification combined cycle. IEA GEC | GW | TWh | daynite | yes
en_gas_turbine | gas | ELC |  |  | 6.9408 |  |  | 6.9408 |  |  | 6.9408 | act_cost |  |  | ele | en_nuclear | Nuclear large reactor (Gen III/III+). IEA GEC | GW | TWh | daynite | yes
en_gas_turbine | gas | ELC |  |  | 0.41 |  |  | 0.42 |  |  | 0.42 | efficiency |  |  | ele | en_nuclear_smr | Nuclear small modular reactor. ATB | GW | TWh | daynite | yes
en_gas_turbine | gas | ELC | 30 | 30 | 30 | 30 | 30 | 30 | 30 | 30 | 30 | ncap_tlife |  |  | ele | en_biomass | Biomass dedicated large-scale. IEA GEC | GW | TWh | daynite | yes
en_gas_turbine | gas | ELC | 2 | 2 | 2 | 2 | 2 | 2 | 2 | 2 | 2 | ncap_iled |  |  | CHP | en_chp_biomass_chips_ext | Wood-chips CHP, steam extraction (large). DEA el&dh 09a | GW | TWh | daynite | yes
en_chp_gas_cc_ext | gas | HET | 967.6 |  |  |  | 912.6 |  |  |  | 879.6 | ncap_cost |  |  | ele | en_biomass_ccs | Biomass with carbon capture and storage (BECCS). IEA GEC | GW | TWh | daynite | yes
en_chp_gas_cc_ext | gas | HET | 32.2 |  |  |  | 30.6 |  |  |  | 28.6 | ncap_fom |  |  | CHP | en_chp_biomass_pellets_ext_ccs | Wood-pellets CHP, steam extraction, with post-combustion capture. DEA el&dh 09b + CCTS 401.a. Reboiler heat credited to DH | GW | TWh | daynite | yes
en_chp_gas_cc_ext | gas | HET | 4.68 |  |  |  | 4.68 |  |  |  | 4.32 | act_cost |  |  | HPL | en_hop_gas_boiler | Natural gas DH boiler (medium). DEA el&dh 44. Heat capacity basis | GW | TWh | season | yes
en_chp_gas_cc_ext | gas | HET | 0.56 |  |  |  | 0.58 |  |  |  | 0.6 | efficiency |  |  | HPL | en_hop_biomass_chips | Wood-chips DH boiler (large). DEA el&dh 09a. Heat capacity basis | GW | TWh | season | yes
en_chp_gas_cc_ext | gas | HET | 25 | 25 | 25 | 25 | 25 | 25 | 25 | 25 | 25 | ncap_tlife |  |  | HPL | en_hop_electric_boiler | Electric DH boiler (large). DEA el&dh 41. Heat capacity basis; region-uniform | GW | TWh | season | yes
en_chp_gas_cc_ext | gas | HET | 3 | 3 | 3 | 3 | 3 | 3 | 3 | 3 | 3 | ncap_iled |  |  | HPL | en_hp_air_10mw | Utility heat pump, air source, 10 MW, 70/35C DH. DEA el&dh 40. heat_efficiency = COP; component split preserved | GW | TWh | season | yes
en_chp_gas_cc_ext | gas | HET | 0.5556 |  |  |  | 0.5 |  |  |  | 0.4545 | ncap_chpr |  |  | STG | en_battery_4h | Utility-scale Li-ion battery, 4-hour duration. ATB | GW | TWh | daynite | yes | NRGI
en_chp_gas_cc_ext | gas | HET | 0.15 |  |  |  | 0.15 |  |  |  | 0.15 | ncap_ceh |  |  | STG | en_battery_8h | Utility-scale Li-ion battery, 8-hour duration. ATB | GW | TWh | daynite | yes | NRGI
en_gas_ccs | gas | ELC,CO2Cap |  |  | 2917 |  |  | 2681.7 |  |  | 2446.5 | ncap_cost |  |  | CHP | en_chp_gas_cc_ext_ccs | Gas combined cycle CHP with post-combustion CCS. Synthetic (DEA 05 + GEC gas CCS) | GW | TWh | daynite | yes
en_gas_ccs | gas | ELC,CO2Cap |  |  | 70.6 |  |  | 65.9 |  |  | 61.2 | ncap_fom
en_gas_ccs | gas | ELC,CO2Cap |  |  | 4.6584 |  |  | 3.9816 |  |  | 3.5604 | act_cost
en_gas_ccs | gas | ELC,CO2Cap |  |  | 0.52 |  |  | 0.54 |  |  | 0.54 | efficiency
en_gas_ccs | gas | ELC,CO2Cap | 30 | 30 | 30 | 30 | 30 | 30 | 30 | 30 | 30 | ncap_tlife
en_gas_ccs | gas | ELC,CO2Cap | 4 | 4 | 4 | 4 | 4 | 4 | 4 | 4 | 4 | ncap_iled
en_coal_subcritical | coal | ELC |  |  | 1599.6 |  |  | 1599.6 |  |  | 1599.6 | ncap_cost
en_coal_subcritical | coal | ELC |  |  | 42.3 |  |  | 42.3 |  |  | 42.3 | ncap_fom
en_coal_subcritical | coal | ELC |  |  | 8.4996 |  |  | 8.4996 |  |  | 8.4996 | act_cost
en_coal_subcritical | coal | ELC |  |  | 0.39 |  |  | 0.39 |  |  | 0.39 | efficiency
en_coal_subcritical | coal | ELC | 40 | 40 | 40 | 40 | 40 | 40 | 40 | 40 | 40 | ncap_tlife
en_coal_subcritical | coal | ELC | 4 | 4 | 4 | 4 | 4 | 4 | 4 | 4 | 4 | ncap_iled
en_coal_supercritical | coal | ELC |  |  | 1881.9 |  |  | 1881.9 |  |  | 1881.9 | ncap_cost
en_coal_supercritical | coal | ELC |  |  | 56.5 |  |  | 56.5 |  |  | 56.5 | ncap_fom
en_coal_supercritical | coal | ELC |  |  | 9.18 |  |  | 8.7912 |  |  | 8.3412 | act_cost
en_coal_supercritical | coal | ELC |  |  | 0.43 |  |  | 0.43 |  |  | 0.43 | efficiency
en_coal_supercritical | coal | ELC | 40 | 40 | 40 | 40 | 40 | 40 | 40 | 40 | 40 | ncap_tlife
en_coal_supercritical | coal | ELC | 4 | 4 | 4 | 4 | 4 | 4 | 4 | 4 | 4 | ncap_iled
en_coal_ultrasupercritical | coal | ELC |  |  | 2070.1 |  |  | 2070.1 |  |  | 2070.1 | ncap_cost
en_coal_ultrasupercritical | coal | ELC |  |  | 61.2 |  |  | 61.2 |  |  | 61.2 | ncap_fom
en_coal_ultrasupercritical | coal | ELC |  |  | 9.5004 |  |  | 9.5004 |  |  | 9.5004 | act_cost
en_coal_ultrasupercritical | coal | ELC |  |  | 0.46 |  |  | 0.47 |  |  | 0.48 | efficiency
en_coal_ultrasupercritical | coal | ELC | 40 | 40 | 40 | 40 | 40 | 40 | 40 | 40 | 40 | ncap_tlife
en_coal_ultrasupercritical | coal | ELC | 4 | 4 | 4 | 4 | 4 | 4 | 4 | 4 | 4 | ncap_iled
en_coal_igcc | coal | ELC |  |  | 2352.4 |  |  | 2164.2 |  |  | 2164.2 | ncap_cost
en_coal_igcc | coal | ELC |  |  | 84.7 |  |  | 75.3 |  |  | 75.3 | ncap_fom
en_coal_igcc | coal | ELC |  |  | 0.46 |  |  | 0.49 |  |  | 0.5 | efficiency
en_coal_igcc | coal | ELC | 40 | 40 | 40 | 40 | 40 | 40 | 40 | 40 | 40 | ncap_tlife
en_coal_igcc | coal | ELC | 4 | 4 | 4 | 4 | 4 | 4 | 4 | 4 | 4 | ncap_iled
en_nuclear | nuclear | ELC |  |  | 6210.4 |  |  | 4704.8 |  |  | 4234.3 | ncap_cost
en_nuclear | nuclear | ELC |  |  | 155.3 |  |  | 160 |  |  | 150.6 | ncap_fom
en_nuclear | nuclear | ELC | [5 empty] | 2.8008 |  |  | 2.8008 | act_cost
en_nuclear | nuclear | ELC | 60 | 60 | 60 | 60 | 60 | 60 | 60 | 60 | 60 | ncap_tlife
en_nuclear | nuclear | ELC | 7 | 7 | 7 | 7 | 7 | 7 | 7 | 7 | 7 | ncap_iled
en_nuclear_smr | nuclear | ELC |  |  |  |  | 10266 | 8364.9 | 6373.8 | 5480.2 | 4884.6 | ncap_cost
en_nuclear_smr | nuclear | ELC |  |  |  |  | 144.7 | 144.7 | 136 | 136 | 136 | ncap_fom
en_nuclear_smr | nuclear | ELC |  |  |  |  | 2.5992 | 2.5992 | 2.5992 | 2.5992 | 2.5992 | act_cost
en_nuclear_smr | nuclear | ELC | 40 | 40 | 40 | 40 | 40 | 40 | 40 | 40 | 40 | ncap_tlife
en_nuclear_smr | nuclear | ELC | 3 | 3 | 3 | 3 | 3 | 3 | 3 | 3 | 3 | ncap_iled
en_biomass | bioenergy | ELC |  |  | 2258.3 |  |  | 2211.3 |  |  | 2164.2 | ncap_cost
en_biomass | bioenergy | ELC |  |  | 80 |  |  | 75.3 |  |  | 75.3 | ncap_fom
en_biomass | bioenergy | ELC |  |  | 5.2452 |  |  | 5.2452 |  |  | 5.2452 | act_cost
en_biomass | bioenergy | ELC |  |  | 0.35 |  |  | 0.35 |  |  | 0.35 | efficiency
en_biomass | bioenergy | ELC |  |  | 0.6 |  |  | 0.6 |  |  | 0.6 | ncap_af
en_biomass | bioenergy | ELC | 45 | 45 | 45 | 45 | 45 | 45 | 45 | 45 | 45 | ncap_tlife
en_biomass | bioenergy | ELC | 3 | 3 | 3 | 3 | 3 | 3 | 3 | 3 | 3 | ncap_iled
en_chp_biomass_chips_ext | bioenergy | HET | 2748.9 |  |  |  | 2638.9 |  |  |  | 2528.9 | ncap_cost
en_chp_biomass_chips_ext | bioenergy | HET | 75.9 |  |  |  | 70.4 |  |  |  | 68.2 | ncap_fom
en_chp_biomass_chips_ext | bioenergy | HET | 2.88 |  |  |  | 2.88 |  |  |  | 2.88 | act_cost
en_chp_biomass_chips_ext | bioenergy | HET | 0.409 |  |  |  | 0.41 |  |  |  | 0.394 | efficiency
en_chp_biomass_chips_ext | bioenergy | HET | 25 | 25 | 25 | 25 | 25 | 25 | 25 | 25 | 25 | ncap_tlife
en_chp_biomass_chips_ext | bioenergy | HET | 2 | 2 | 2 | 2 | 2 | 2 | 2 | 2 | 2 | ncap_iled
en_chp_biomass_chips_ext | bioenergy | HET | 1.8237 |  |  |  | 1.8137 |  |  |  | 1.9169 | ncap_chpr
en_chp_biomass_chips_ext | bioenergy | HET | 0.14 |  |  |  | 0.14 |  |  |  | 0.13 | ncap_ceh
en_biomass_ccs | bioenergy | ELC,CO2Cap |  |  | 5410.5 |  |  | 5175.3 |  |  | 4940.1 | ncap_cost
en_biomass_ccs | bioenergy | ELC,CO2Cap |  |  | 188.2 |  |  | 178.8 |  |  | 174.1 | ncap_fom
en_biomass_ccs | bioenergy | ELC,CO2Cap |  |  | 8.4996 |  |  | 8.4996 |  |  | 8.4996 | act_cost
en_biomass_ccs | bioenergy | ELC,CO2Cap |  |  | 0.3 |  |  | 0.3 |  |  | 0.3 | efficiency
en_biomass_ccs | bioenergy | ELC,CO2Cap |  |  | 0.6 |  |  | 0.6 |  |  | 0.6 | ncap_af
en_biomass_ccs | bioenergy | ELC,CO2Cap | 30 | 30 | 30 | 30 | 30 | 30 | 30 | 30 | 30 | ncap_tlife
en_biomass_ccs | bioenergy | ELC,CO2Cap | 3 | 3 | 3 | 3 | 3 | 3 | 3 | 3 | 3 | ncap_iled
en_chp_biomass_pellets_ext_ccs | bioenergy | HET | 11509.2 |  |  |  | 7410.2 |  |  |  | 6329.3 | ncap_cost
en_chp_biomass_pellets_ext_ccs | bioenergy | HET | 335.9 |  |  |  | 207.9 |  |  |  | 176.6 | ncap_fom
en_chp_biomass_pellets_ext_ccs | bioenergy | HET | 3.96 |  |  |  | 3.96 |  |  |  | 3.96 | act_cost
en_chp_biomass_pellets_ext_ccs | bioenergy | HET | 0.37 |  |  |  | 0.379 |  |  |  | 0.386 | efficiency
en_chp_biomass_pellets_ext_ccs | bioenergy | HET | 25 | 25 | 25 | 25 | 25 | 25 | 25 | 25 | 25 | ncap_tlife
en_chp_biomass_pellets_ext_ccs | bioenergy | HET | 5 | 5 | 5 | 5 | 5 | 5 | 5 | 5 | 5 | ncap_iled
en_chp_biomass_pellets_ext_ccs | bioenergy | HET | 1.6949 |  |  |  | 1.6949 |  |  |  | 1.9231 | ncap_chpr
en_chp_biomass_pellets_ext_ccs | bioenergy | HET | 0.17 |  |  |  | 0.17 |  |  |  | 0.15 | ncap_ceh
en_hop_gas_boiler | gas | HET | 66 |  |  |  | 55 |  |  |  | 55 | ncap_cost
en_hop_gas_boiler | gas | HET | 2.1 |  |  |  | 2.1 |  |  |  | 1.9 | ncap_fom
en_hop_gas_boiler | gas | HET | 1.08 |  |  |  | 1.08 |  |  |  | 1.08 | act_cost
en_hop_gas_boiler | gas | HET | 1.03 |  |  |  | 1.04 |  |  |  | 1.04 | efficiency
en_hop_gas_boiler | gas | HET | 25 | 25 | 25 | 25 | 25 | 25 | 25 | 25 | 25 | ncap_tlife
en_hop_gas_boiler | gas | HET | 1 | 1 | 1 | 1 | 1 | 1 | 1 | 1 | 1 | ncap_iled
en_hop_biomass_chips | bioenergy | HET | 483.8 |  |  |  | 461.8 |  |  |  | 439.8 | ncap_cost
en_hop_biomass_chips | bioenergy | HET | 38 |  |  |  | 36.6 |  |  |  | 34.5 | ncap_fom
en_hop_biomass_chips | bioenergy | HET | 1.44 |  |  |  | 1.44 |  |  |  | 1.44 | act_cost
en_hop_biomass_chips | bioenergy | HET | 1.149 |  |  |  | 1.149 |  |  |  | 1.149 | efficiency
en_hop_biomass_chips | bioenergy | HET | 25 | 25 | 25 | 25 | 25 | 25 | 25 | 25 | 25 | ncap_tlife
en_hop_biomass_chips | bioenergy | HET | 3 | 3 | 3 | 3 | 3 | 3 | 3 | 3 | 3 | ncap_iled
en_hop_electric_boiler |  | HET |  |  |  | 72.4 | 72.4 | 72.4 | 72.4 |  | 72.4 | ncap_cost
en_hop_electric_boiler |  | HET |  |  |  | 1.2 | 1.2 | 1.2 | 1.2 |  | 1.2 | ncap_fom
en_hop_electric_boiler |  | HET |  |  |  | 0.72 | 0.72 | 0.72 | 0.72 |  | 0.72 | act_cost
en_hop_electric_boiler |  | HET |  |  |  | 0.99 | 0.99 | 0.99 | 0.99 |  | 0.99 | efficiency
en_hop_electric_boiler |  | HET | 20 | 20 | 20 | 20 | 20 | 20 | 20 | 20 | 20 | ncap_tlife
en_hop_electric_boiler |  | HET | 1 | 1 | 1 | 1 | 1 | 1 | 1 | 1 | 1 | ncap_iled
en_hp_air_10mw |  | HET |  |  |  | 1054.7 | 1028.3 | 1002 | 976.9 |  | 951.9 | ncap_cost
en_hp_air_10mw |  | HET |  |  |  | 2.2 | 2.1 | 2.1 | 2 |  | 2 | ncap_fom
en_hp_air_10mw |  | HET |  |  |  | 0.72 | 0.72 | 0.72 | 0.72 |  | 0.72 | act_cost
en_hp_air_10mw |  | HET |  |  |  | 2.8 | 2.8 | 2.8 | 2.8 |  | 2.917 | efficiency
en_hp_air_10mw |  | HET | 25 | 25 | 25 | 25 | 25 | 25 | 25 | 25 | 25 | ncap_tlife
en_hp_air_10mw |  | HET | 1 | 1 | 1 | 1 | 1 | 1 | 1 | 1 | 1 | ncap_iled
en_battery_4h |  |  |  | 2100.8 |  | 1390.7 | 1117.6 | 1028.7 | 939.8 | 850.9 | 762 | ncap_cost
en_battery_4h |  |  |  | 48.2 |  | 31 | 24.5 | 22.3 | 20.2 | 18 | 15.9 | ncap_fom
en_battery_4h |  |  |  | 0.5004 |  | 0.5004 | 0.5004 | 0.5004 | 0.5004 | 0.5004 | 0.5004 | act_cost
en_battery_4h |  |  |  | 0.86 |  | 0.86 | 0.86 | 0.86 | 0.86 | 0.86 | 0.86 | stg_eff
en_battery_4h |  |  | 20 | 20 | 20 | 20 | 20 | 20 | 20 | 20 | 20 | ncap_tlife
en_battery_4h |  |  | 1 | 1 | 1 | 1 | 1 | 1 | 1 | 1 | 1 | ncap_iled
en_battery_4h |  |  | 0.16667 | 0.16667 | 0.16667 | 0.16667 | 0.16667 | 0.16667 | 0.16667 | 0.16667 | 0.16667 | ncap_afc | ACT | DAYNITE
en_battery_4h |  |  | 1 | 1 | 1 | 1 | 1 | 1 | 1 | 1 | 1 | ncap_afc | NRG | DAYNITE
en_battery_4h |  |  | 8.76 | 8.76 | 8.76 | 8.76 | 8.76 | 8.76 | 8.76 | 8.76 | 8.76 | prc_capact
en_battery_4h |  |  | 1 | 1 | 1 | 1 | 1 | 1 | 1 | 1 | 1 | ncap_pkcnt |  | ANNUAL
en_battery_8h |  |  |  | 3721.6 |  | 2436.3 | 1940.6 | 1780.6 | 1617.6 | 1457.5 | 1297.5 | ncap_cost
en_battery_8h |  |  |  | 87.3 |  | 56.3 | 44.3 | 40.4 | 36.5 | 32.7 | 28.8 | ncap_fom
en_battery_8h |  |  |  | 0.5004 |  | 0.5004 | 0.5004 | 0.5004 | 0.5004 | 0.5004 | 0.5004 | act_cost
en_battery_8h |  |  |  | 0.86 |  | 0.86 | 0.86 | 0.86 | 0.86 | 0.86 | 0.86 | stg_eff
en_battery_8h |  |  | 20 | 20 | 20 | 20 | 20 | 20 | 20 | 20 | 20 | ncap_tlife
en_battery_8h |  |  | 1 | 1 | 1 | 1 | 1 | 1 | 1 | 1 | 1 | ncap_iled
en_battery_8h |  |  | 0.33333 | 0.33333 | 0.33333 | 0.33333 | 0.33333 | 0.33333 | 0.33333 | 0.33333 | 0.33333 | ncap_afc | ACT | DAYNITE
en_battery_8h |  |  | 1 | 1 | 1 | 1 | 1 | 1 | 1 | 1 | 1 | ncap_afc | NRG | DAYNITE
en_battery_8h |  |  | 8.76 | 8.76 | 8.76 | 8.76 | 8.76 | 8.76 | 8.76 | 8.76 | 8.76 | prc_capact
en_battery_8h |  |  | 1 | 1 | 1 | 1 | 1 | 1 | 1 | 1 | 1 | ncap_pkcnt |  | ANNUAL
en_chp_gas_cc_ext_ccs | gas | HET,CO2Cap | 0.52 | 0.52 | 0.52 | 0.52 | 0.52 | 0.52 | 0.52 | 0.52 | 0.52 | efficiency
en_chp_gas_cc_ext_ccs | gas | HET,CO2Cap | 2917 | 2917 | 2917 | 2917 | 2917 | 2917 | 2917 | 2917 | 2917 | ncap_cost
en_chp_gas_cc_ext_ccs | gas | HET,CO2Cap | 70.6 | 70.6 | 70.6 | 70.6 | 70.6 | 70.6 | 70.6 | 70.6 | 70.6 | ncap_fom
en_chp_gas_cc_ext_ccs | gas | HET,CO2Cap | 4.68 | 4.68 | 4.68 | 4.68 | 4.68 | 4.68 | 4.68 | 4.68 | 4.68 | act_cost
en_chp_gas_cc_ext_ccs | gas | HET,CO2Cap | 0.5556 | 0.5556 | 0.5556 | 0.5556 | 0.5556 | 0.5556 | 0.5556 | 0.5556 | 0.5556 | ncap_chpr
en_chp_gas_cc_ext_ccs | gas | HET,CO2Cap | 0.15 | 0.15 | 0.15 | 0.15 | 0.15 | 0.15 | 0.15 | 0.15 | 0.15 | ncap_ceh
en_chp_gas_cc_ext_ccs | gas | HET,CO2Cap | 25 | 25 | 25 | 25 | 25 | 25 | 25 | 25 | 25 | ncap_tlife
en_chp_gas_cc_ext_ccs | gas | HET,CO2Cap | 4 | 4 | 4 | 4 | 4 | 4 | 4 | 4 | 4 | ncap_iled